## index
index | Re | Mach | Datasource
1 | 50000 | 0 | JavaFoil+Calcfoil stall+Eppler ext transition
2 | 50000 | 0 | XFOIL ncrit=9
3 | 50000 | 0.1 | JavaFoil+Calcfoil stall+Eppler ext transition
4 | 50000 | 0.1 | XFOIL ncrit=9
5 | 50000 | 0.25 | JavaFoil+Calcfoil stall+Eppler ext transition
6 | 50000 | 0.25 | XFOIL ncrit=9
7 | 50000 | 0.5 | JavaFoil+Calcfoil stall+Eppler ext transition
8 | 50000 | 0.5 | XFOIL ncrit=9
9 | 100000 | 0 | JavaFoil+Calcfoil stall+Eppler ext transition
10 | 100000 | 0 | XFOIL ncrit=9
11 | 100000 | 0.1 | JavaFoil+Calcfoil stall+Eppler ext transition
12 | 100000 | 0.1 | XFOIL ncrit=9
13 | 100000 | 0.25 | JavaFoil+Calcfoil stall+Eppler ext transition
14 | 100000 | 0.25 | XFOIL ncrit=9
15 | 100000 | 0.5 | JavaFoil+Calcfoil stall+Eppler ext transition
16 | 100000 | 0.5 | XFOIL ncrit=9
17 | 250000 | 0 | JavaFoil+Calcfoil stall+Eppler ext transition
18 | 250000 | 0 | XFOIL ncrit=9
19 | 250000 | 0.1 | JavaFoil+Calcfoil stall+Eppler ext transition
20 | 250000 | 0.1 | XFOIL ncrit=9
21 | 250000 | 0.25 | JavaFoil+Calcfoil stall+Eppler ext transition
22 | 250000 | 0.25 | XFOIL ncrit=9
23 | 250000 | 0.5 | JavaFoil+Calcfoil stall+Eppler ext transition
24 | 250000 | 0.5 | XFOIL ncrit=9
25 | 500000 | 0 | JavaFoil+Calcfoil stall+Eppler ext transition
26 | 500000 | 0 | XFOIL ncrit=9
27 | 500000 | 0.1 | JavaFoil+Calcfoil stall+Eppler ext transition
28 | 500000 | 0.1 | XFOIL ncrit=9
29 | 500000 | 0.25 | JavaFoil+Calcfoil stall+Eppler ext transition
30 | 500000 | 0.25 | XFOIL ncrit=9
31 | 500000 | 0.5 | JavaFoil+Calcfoil stall+Eppler ext transition
32 | 500000 | 0.5 | XFOIL ncrit=9
33 | 750000 | 0 | JavaFoil+Calcfoil stall+Eppler ext transition
34 | 750000 | 0 | XFOIL ncrit=9
35 | 750000 | 0.1 | JavaFoil+Calcfoil stall+Eppler ext transition
36 | 750000 | 0.1 | XFOIL ncrit=9
37 | 750000 | 0.25 | JavaFoil+Calcfoil stall+Eppler ext transition
38 | 750000 | 0.25 | XFOIL ncrit=9
39 | 750000 | 0.5 | JavaFoil+Calcfoil stall+Eppler ext transition
40 | 750000 | 0.5 | XFOIL ncrit=9
41 | 1000000 | 0 | JavaFoil+Calcfoil stall+Eppler ext transition
42 | 1000000 | 0 | XFOIL ncrit=9
43 | 1000000 | 0.1 | JavaFoil+Calcfoil stall+Eppler ext transition
44 | 1000000 | 0.1 | XFOIL ncrit=9
45 | 1000000 | 0.25 | JavaFoil+Calcfoil stall+Eppler ext transition
46 | 1000000 | 0.25 | XFOIL ncrit=9
47 | 1000000 | 0.5 | JavaFoil+Calcfoil stall+Eppler ext transition
48 | 1000000 | 0.5 | XFOIL ncrit=9
49 | 2000000 | 0 | JavaFoil+Calcfoil stall+Eppler ext transition
50 | 2000000 | 0 | XFOIL ncrit=9
51 | 2000000 | 0.1 | JavaFoil+Calcfoil stall+Eppler ext transition
52 | 2000000 | 0.1 | XFOIL ncrit=9
53 | 2000000 | 0.25 | JavaFoil+Calcfoil stall+Eppler ext transition
54 | 2000000 | 0.25 | XFOIL ncrit=9
55 | 2000000 | 0.5 | JavaFoil+Calcfoil stall+Eppler ext transition
56 | 2000000 | 0.5 | XFOIL ncrit=9
57 | 3000000 | 0 | JavaFoil+Calcfoil stall+Eppler ext transition
58 | 3000000 | 0 | XFOIL ncrit=9
59 | 3000000 | 0.1 | JavaFoil+Calcfoil stall+Eppler ext transition
60 | 3000000 | 0.1 | XFOIL ncrit=9
61 | 3000000 | 0.25 | JavaFoil+Calcfoil stall+Eppler ext transition
62 | 3000000 | 0.25 | XFOIL ncrit=9
63 | 3000000 | 0.5 | JavaFoil+Calcfoil stall+Eppler ext transition
64 | 3000000 | 0.5 | XFOIL ncrit=9
65 | 4000000 | 0 | JavaFoil+Calcfoil stall+Eppler ext transition
66 | 4000000 | 0 | XFOIL ncrit=9
67 | 4000000 | 0.1 | JavaFoil+Calcfoil stall+Eppler ext transition
68 | 4000000 | 0.1 | XFOIL ncrit=9
69 | 4000000 | 0.25 | JavaFoil+Calcfoil stall+Eppler ext transition
70 | 4000000 | 0.25 | XFOIL ncrit=9
71 | 4000000 | 0.5 | JavaFoil+Calcfoil stall+Eppler ext transition
72 | 4000000 | 0.5 | XFOIL ncrit=9
73 | 5000000 | 0 | JavaFoil+Calcfoil stall+Eppler ext transition
74 | 5000000 | 0 | XFOIL ncrit=9
75 | 5000000 | 0.1 | JavaFoil+Calcfoil stall+Eppler ext transition
76 | 5000000 | 0.1 | XFOIL ncrit=9
77 | 5000000 | 0.25 | JavaFoil+Calcfoil stall+Eppler ext transition
78 | 5000000 | 0.25 | XFOIL ncrit=9
79 | 5000000 | 0.5 | JavaFoil+Calcfoil stall+Eppler ext transition
80 | 5000000 | 0.5 | XFOIL ncrit=9
81 | 6000000 | 0 | JavaFoil+Calcfoil stall+Eppler ext transition
82 | 6000000 | 0 | XFOIL ncrit=9
83 | 6000000 | 0.1 | JavaFoil+Calcfoil stall+Eppler ext transition
84 | 6000000 | 0.1 | XFOIL ncrit=9
85 | 6000000 | 0.25 | JavaFoil+Calcfoil stall+Eppler ext transition
86 | 6000000 | 0.25 | XFOIL ncrit=9
87 | 6000000 | 0.5 | JavaFoil+Calcfoil stall+Eppler ext transition
88 | 6000000 | 0.5 | XFOIL ncrit=9
89 | 7000000 | 0 | JavaFoil+Calcfoil stall+Eppler ext transition
90 | 7000000 | 0 | XFOIL ncrit=9
91 | 7000000 | 0.1 | JavaFoil+Calcfoil stall+Eppler ext transition
92 | 7000000 | 0.1 | XFOIL ncrit=9
93 | 7000000 | 0.25 | JavaFoil+Calcfoil stall+Eppler ext transition
94 | 7000000 | 0.25 | XFOIL ncrit=9
95 | 7000000 | 0.5 | JavaFoil+Calcfoil stall+Eppler ext transition
96 | 7000000 | 0.5 | XFOIL ncrit=9
97 | 8000000 | 0 | JavaFoil+Calcfoil stall+Eppler ext transition
98 | 8000000 | 0 | XFOIL ncrit=9
99 | 8000000 | 0.1 | JavaFoil+Calcfoil stall+Eppler ext transition
100 | 8000000 | 0.1 | XFOIL ncrit=9
101 | 8000000 | 0.25 | JavaFoil+Calcfoil stall+Eppler ext transition
102 | 8000000 | 0.25 | XFOIL ncrit=9
103 | 8000000 | 0.5 | JavaFoil+Calcfoil stall+Eppler ext transition
104 | 8000000 | 0.5 | XFOIL ncrit=9
105 | 10000000 | 0 | JavaFoil+Calcfoil stall+Eppler ext transition
106 | 10000000 | 0 | XFOIL ncrit=9
107 | 10000000 | 0.1 | JavaFoil+Calcfoil stall+Eppler ext transition
108 | 10000000 | 0.1 | XFOIL ncrit=9
109 | 10000000 | 0.25 | JavaFoil+Calcfoil stall+Eppler ext transition
110 | 10000000 | 0.25 | XFOIL ncrit=9
111 | 10000000 | 0.5 | JavaFoil+Calcfoil stall+Eppler ext transition
112 | 10000000 | 0.5 | XFOIL ncrit=9
113 | 12000000 | 0 | JavaFoil+Calcfoil stall+Eppler ext transition
114 | 12000000 | 0 | XFOIL ncrit=9
115 | 12000000 | 0.1 | JavaFoil+Calcfoil stall+Eppler ext transition
116 | 12000000 | 0.1 | XFOIL ncrit=9
117 | 12000000 | 0.25 | JavaFoil+Calcfoil stall+Eppler ext transition
118 | 12000000 | 0.25 | XFOIL ncrit=9
119 | 12000000 | 0.5 | JavaFoil+Calcfoil stall+Eppler ext transition
120 | 12000000 | 0.5 | XFOIL ncrit=9
121 | 14000000 | 0 | JavaFoil+Calcfoil stall+Eppler ext transition
122 | 14000000 | 0 | XFOIL ncrit=9
123 | 14000000 | 0.1 | JavaFoil+Calcfoil stall+Eppler ext transition
124 | 14000000 | 0.1 | XFOIL ncrit=9
125 | 14000000 | 0.25 | JavaFoil+Calcfoil stall+Eppler ext transition
126 | 14000000 | 0.25 | XFOIL ncrit=9
127 | 14000000 | 0.5 | JavaFoil+Calcfoil stall+Eppler ext transition
128 | 14000000 | 0.5 | XFOIL ncrit=9
129 | 16000000 | 0 | JavaFoil+Calcfoil stall+Eppler ext transition
130 | 16000000 | 0 | XFOIL ncrit=9
131 | 16000000 | 0.1 | JavaFoil+Calcfoil stall+Eppler ext transition
132 | 16000000 | 0.1 | XFOIL ncrit=9
133 | 16000000 | 0.25 | JavaFoil+Calcfoil stall+Eppler ext transition
134 | 16000000 | 0.25 | XFOIL ncrit=9
135 | 16000000 | 0.5 | JavaFoil+Calcfoil stall+Eppler ext transition
136 | 16000000 | 0.5 | XFOIL ncrit=9
137 | 18000000 | 0 | JavaFoil+Calcfoil stall+Eppler ext transition
138 | 18000000 | 0 | XFOIL ncrit=9
139 | 18000000 | 0.1 | JavaFoil+Calcfoil stall+Eppler ext transition
140 | 18000000 | 0.1 | XFOIL ncrit=9
141 | 18000000 | 0.25 | JavaFoil+Calcfoil stall+Eppler ext transition
142 | 18000000 | 0.25 | XFOIL ncrit=9
143 | 18000000 | 0.5 | JavaFoil+Calcfoil stall+Eppler ext transition
144 | 18000000 | 0.5 | XFOIL ncrit=9
145 | 20000000 | 0 | JavaFoil+Calcfoil stall+Eppler ext transition
146 | 20000000 | 0 | XFOIL ncrit=9
147 | 20000000 | 0.1 | JavaFoil+Calcfoil stall+Eppler ext transition
148 | 20000000 | 0.1 | XFOIL ncrit=9
149 | 20000000 | 0.25 | JavaFoil+Calcfoil stall+Eppler ext transition
150 | 20000000 | 0.25 | XFOIL ncrit=9
151 | 20000000 | 0.5 | JavaFoil+Calcfoil stall+Eppler ext transition
152 | 20000000 | 0.5 | XFOIL ncrit=9

## 1. Re 50k Mach 0.00 (1)
BIGFOIL.COM POLAR EXPORT
NACA63-312
NACA63-312 |  |  |  | Cl Max: | 1.009 | at alpha= | 11 | deg
JavaFoil+Calcfoil stall+Eppler ext transition |  |  |  | L/D Max: | 39.288 | at alpha= | 5 | deg
Re: | 50000 |  |  | Cd Min: | 0.0164 | at alpha= | 0 | deg
Mach: | 0 |  |  | Cl=0 at alpha= | -2.6638 | deg
|  |  |  | @ Cl=0.1, Cd= | 0.017067
|  |  |  | @ Cl=0.4, Cd= | 0.017248
|  |  |  | @ Cl=0.6, Cd= | 0.01804
alpha (deg) | Cl | Cd | Cm | Cl/Cd
-18.5 | -0.564 | 0.32743 | -0.016 | -1.722
-18 | -0.585 | 0.31639 | -0.016 | -1.85
-17.5 | -0.606 | 0.29672 | -0.016 | -2.044
-17 | -0.627 | 0.26811 | -0.017 | -2.337
-16.5 | -0.646 | 0.23869 | -0.017 | -2.706
-16 | -0.664 | 0.22734 | -0.017 | -2.919
-15.5 | -0.679 | 0.21164 | -0.017 | -3.21
-15 | -0.693 | 0.19468 | -0.018 | -3.56
-14.5 | -0.7 | 0.18052 | -0.018 | -3.879
-14 | -0.704 | 0.16685 | -0.018 | -4.22
-13.5 | -0.705 | 0.15411 | -0.018 | -4.575
-13 | -0.703 | 0.14194 | -0.019 | -4.95
-12.5 | -0.697 | 0.12798 | -0.019 | -5.444
-12 | -0.687 | 0.1202 | -0.02 | -5.717
-11.5 | -0.674 | 0.11173 | -0.02 | -6.031
-11 | -0.657 | 0.10121 | -0.02 | -6.488
-10.5 | -0.636 | 0.09299 | -0.021 | -6.836
-10 | -0.609 | 0.08678 | -0.021 | -7.019
-9.5 | -0.579 | 0.08028 | -0.021 | -7.218
-9 | -0.547 | 0.07443 | -0.022 | -7.353
-8.5 | -0.513 | 0.06958 | -0.022 | -7.367
-8 | -0.476 | 0.06474 | -0.023 | -7.348
-7.5 | -0.437 | 0.06074 | -0.023 | -7.194
-7 | -0.396 | 0.0563 | -0.025 | -7.042
-6.5 | -0.354 | 0.05274 | -0.025 | -6.719
-6 | -0.311 | 0.04929 | -0.026 | -6.306
-5.5 | -0.266 | 0.04673 | -0.027 | -5.698
-5 | -0.221 | 0.04423 | -0.027 | -4.99
-4.5 | -0.175 | 0.042 | -0.029 | -4.157
-4 | -0.157 | 0.01799 | -0.061 | -8.722
-3.5 | -0.099 | 0.01778 | -0.062 | -5.569
-3 | -0.039 | 0.01774 | -0.06 | -2.183
-2.5 | 0.019 | 0.01743 | -0.061 | 1.067
-2 | 0.076 | 0.01723 | -0.062 | 4.439
-1.5 | 0.135 | 0.01683 | -0.062 | 8.031
-1 | 0.194 | 0.01674 | -0.063 | 11.593
-0.5 | 0.254 | 0.01675 | -0.064 | 15.143
0 | 0.317 | 0.0164 | -0.065 | 19.32
0.5 | 0.376 | 0.01716 | -0.065 | 21.897
1 | 0.433 | 0.01737 | -0.066 | 24.901
1.5 | 0.489 | 0.0173 | -0.066 | 28.259
2 | 0.545 | 0.01762 | -0.066 | 30.93
2.5 | 0.6 | 0.01804 | -0.066 | 33.253
3 | 0.654 | 0.01865 | -0.066 | 35.074
3.5 | 0.707 | 0.01924 | -0.066 | 36.744
4 | 0.758 | 0.01996 | -0.067 | 37.998
4.5 | 0.833 | 0.02174 | -0.069 | 38.298
5 | 0.883 | 0.02247 | -0.069 | 39.288
5.5 | 0.761 | 0.04534 | -0.033 | 16.784
6 | 0.8 | 0.04822 | -0.031 | 16.593
6.5 | 0.837 | 0.05189 | -0.03 | 16.128
7 | 0.871 | 0.05604 | -0.029 | 15.535
7.5 | 0.901 | 0.05974 | -0.028 | 15.086
8 | 0.929 | 0.06422 | -0.028 | 14.458
8.5 | 0.952 | 0.07029 | -0.027 | 13.549
9 | 0.972 | 0.0755 | -0.027 | 12.875
9.5 | 0.988 | 0.08407 | -0.027 | 11.75
10 | 0.999 | 0.08893 | -0.026 | 11.233
10.5 | 1.006 | 0.09676 | -0.026 | 10.397
11 | 1.009 | 0.10606 | -0.025 | 9.511
11.5 | 1.007 | 0.11545 | -0.025 | 8.724
12 | 1.002 | 0.12496 | -0.024 | 8.015
12.5 | 0.992 | 0.13227 | -0.024 | 7.502
13 | 0.977 | 0.14714 | -0.024 | 6.639
13.5 | 0.955 | 0.15496 | -0.023 | 6.161
14 | 0.93 | 0.1684 | -0.024 | 5.52
14.5 | 0.902 | 0.18343 | -0.023 | 4.917
15 | 0.872 | 0.20761 | -0.024 | 4.202
15.5 | 0.841 | 0.22478 | -0.023 | 3.743
16 | 0.809 | 0.23097 | -0.023 | 3.504

## 2. Re 50k Mach 0.00 (2)
BIGFOIL.COM POLAR EXPORT
NACA63-312
NACA63-312 |  |  |  | Cl Max: | 1.1036 | at alpha= | 10 | deg
XFOIL ncrit=9 |  |  |  | L/D Max: | 34.8842 | at alpha= | 7 | deg
Re: | 50000 |  |  | Cd Min: | 0.25047 | at alpha= | -19.5 | deg
Mach: | 0 |  |  | Cl=0 at alpha= | 0.7945 | deg
|  |  |  | @ Cl=0.1, Cd= | 0.029673
|  |  |  | @ Cl=0.4, Cd= | 0.03952
|  |  |  | @ Cl=0.6, Cd= | 0.045441
alpha (deg) | Cl | Cd | Cm | Cl/Cd
-20 | -0.7039 | 0.24532 | 0.0411 | -2.8693
-19.5 | -0.7075 | 0.25047 | 0.0336 | -2.8247
-19 | -0.6689 | 0.23139 | 0.0339 | -2.8908
-18.5 | -0.6565 | 0.22719 | 0.0292 | -2.8897
-18 | -0.6419 | 0.22037 | 0.0252 | -2.9128
-17.5 | -0.6216 | 0.213 | 0.0227 | -2.9183
-17 | -0.6122 | 0.20786 | 0.0182 | -2.9453
-16.5 | -0.5908 | 0.20001 | 0.016 | -2.9539
-16 | -0.5824 | 0.19453 | 0.0118 | -2.9939
-15.5 | -0.5653 | 0.18778 | 0.0092 | -3.0104
-15 | -0.5466 | 0.17989 | 0.007 | -3.0385
-14.5 | -0.5404 | 0.17435 | 0.0034 | -3.0995
-14 | -0.538 | 0.17028 | 0.0001 | -3.1595
-13.5 | -0.5121 | 0.16079 | -0.0009 | -3.1849
-13 | -0.4969 | 0.15342 | -0.0028 | -3.2388
-12.5 | -0.4864 | 0.147 | -0.0047 | -3.3088
-12 | -0.4841 | 0.14159 | -0.0067 | -3.419
-11.5 | -0.4894 | 0.13677 | -0.009 | -3.5783
-11 | -0.4581 | 0.12724 | -0.009 | -3.6003
-10.5 | -0.4402 | 0.12025 | -0.0094 | -3.6607
-10 | -0.4341 | 0.11418 | -0.01 | -3.8019
-9.5 | -0.4411 | 0.1099 | -0.0103 | -4.0136
-9 | -0.4125 | 0.1014 | -0.0104 | -4.068
-8.5 | -0.4107 | 0.09518 | -0.011 | -4.315
-8 | -0.5947 | 0.06274 | -0.0474 | -9.4788
-7.5 | -0.6163 | 0.05356 | -0.0464 | -11.5067
-7 | -0.6074 | 0.04691 | -0.0434 | -12.9482
-6.5 | -0.589 | 0.04101 | -0.0405 | -14.3624
-6 | -0.559 | 0.0359 | -0.0378 | -15.571
-5.5 | -0.5233 | 0.03197 | -0.0354 | -16.3685
-5 | -0.4828 | 0.02875 | -0.0326 | -16.793
-4.5 | -0.4445 | 0.02623 | -0.0294 | -16.9462
-4 | -0.4085 | 0.02273 | -0.0269 | -17.9718
-3.5 | -0.4132 | 0.02336 | -0.0097 | -17.6884
-3 | -0.4125 | 0.02487 | 0.005 | -16.5862
-2.5 | -0.4149 | 0.02566 | 0.0206 | -16.1691
-2 | -0.2934 | 0.02718 | 0.0143 | -10.7947
-1.5 | -0.1395 | 0.02708 | -0.0079 | -5.1514
-1 | -0.0946 | 0.02662 | -0.0129 | -3.5537
-0.5 | -0.1151 | 0.02581 | -0.0066 | -4.4595
0 | -0.1026 | 0.02549 | -0.0058 | -4.0251
0.5 | -0.0407 | 0.02649 | -0.0127 | -1.5364
1 | 0.0284 | 0.02793 | -0.02 | 1.0168
1.5 | 0.0951 | 0.02954 | -0.0261 | 3.2194
2 | 0.1642 | 0.03142 | -0.0322 | 5.226
2.5 | 0.2295 | 0.03342 | -0.0372 | 6.8671
3 | 0.2843 | 0.03537 | -0.0402 | 8.0379
3.5 | 0.3521 | 0.0376 | -0.0448 | 9.3644
4 | 0.4045 | 0.0397 | -0.0468 | 10.1889
4.5 | 0.4599 | 0.04189 | -0.0489 | 10.9788
5 | 0.5228 | 0.0439 | -0.0512 | 11.9089
5.5 | 0.5863 | 0.04548 | -0.0523 | 12.8914
6 | 0.667 | 0.04525 | -0.0526 | 14.7403
7 | 0.8885 | 0.02547 | -0.0321 | 34.8842
7.5 | 0.8899 | 0.03127 | -0.0244 | 28.4586
8 | 0.9567 | 0.0362 | -0.0245 | 26.4282
8.5 | 1.0227 | 0.04215 | -0.0254 | 24.2633
9 | 1.0603 | 0.04847 | -0.0231 | 21.8754
9.5 | 1.0933 | 0.056 | -0.0216 | 19.5232
10 | 1.1036 | 0.06463 | -0.0187 | 17.0757
10.5 | 1.0552 | 0.07264 | -0.0134 | 14.5264
11 | 0.9876 | 0.08261 | -0.0121 | 11.955
11.5 | 0.9421 | 0.09574 | -0.0168 | 9.8402
12 | 0.8646 | 0.11983 | -0.033 | 7.2152
12.5 | 0.7545 | 0.15706 | -0.0667 | 4.8039
13 | 0.7622 | 0.16504 | -0.0695 | 4.6183
13.5 | 0.7857 | 0.17385 | -0.0709 | 4.5194
14 | 0.7979 | 0.1817 | -0.0737 | 4.3913
14.5 | 0.8089 | 0.18908 | -0.0768 | 4.2781
15 | 0.8411 | 0.2005 | -0.0779 | 4.195

## 3. Re 50k Mach 0.10 (1)
BIGFOIL.COM POLAR EXPORT
NACA63-312
NACA63-312 |  |  |  | Cl Max: | 1 | at alpha= | 10.5 | deg
JavaFoil+Calcfoil stall+Eppler ext transition |  |  |  | L/D Max: | 39.225 | at alpha= | 5 | deg
Re: | 50000 |  |  | Cd Min: | 0.01644 | at alpha= | 0 | deg
Mach: | 0.1 |  |  | Cl=0 at alpha= | -2.6638 | deg
|  |  |  | @ Cl=0.1, Cd= | 0.01713
|  |  |  | @ Cl=0.4, Cd= | 0.017283
|  |  |  | @ Cl=0.6, Cd= | 0.018076
alpha (deg) | Cl | Cd | Cm | Cl/Cd
-18.5 | -0.516 | 0.34329 | -0.016 | -1.502
-18 | -0.54 | 0.31763 | -0.016 | -1.701
-17.5 | -0.564 | 0.31932 | -0.016 | -1.768
-17 | -0.588 | 0.28676 | -0.017 | -2.051
-16.5 | -0.611 | 0.26311 | -0.017 | -2.322
-16 | -0.632 | 0.24191 | -0.017 | -2.614
-15.5 | -0.652 | 0.2159 | -0.017 | -3.019
-15 | -0.669 | 0.19935 | -0.018 | -3.356
-14.5 | -0.68 | 0.18676 | -0.018 | -3.639
-14 | -0.687 | 0.17379 | -0.018 | -3.952
-13.5 | -0.691 | 0.15658 | -0.019 | -4.41
-13 | -0.691 | 0.1465 | -0.019 | -4.716
-12.5 | -0.688 | 0.13084 | -0.019 | -5.255
-12 | -0.68 | 0.12006 | -0.02 | -5.666
-11.5 | -0.669 | 0.11061 | -0.02 | -6.048
-11 | -0.653 | 0.1044 | -0.02 | -6.259
-10.5 | -0.634 | 0.09511 | -0.021 | -6.665
-10 | -0.608 | 0.08867 | -0.021 | -6.86
-9.5 | -0.579 | 0.08177 | -0.022 | -7.086
-9 | -0.548 | 0.07555 | -0.022 | -7.25
-8.5 | -0.514 | 0.0695 | -0.022 | -7.389
-8 | -0.477 | 0.06449 | -0.023 | -7.396
-7.5 | -0.438 | 0.06088 | -0.024 | -7.2
-7 | -0.398 | 0.05601 | -0.024 | -7.103
-6.5 | -0.356 | 0.05251 | -0.025 | -6.773
-6 | -0.312 | 0.04949 | -0.026 | -6.307
-5.5 | -0.267 | 0.04666 | -0.027 | -5.732
-5 | -0.222 | 0.04431 | -0.028 | -5.005
-4.5 | -0.175 | 0.04205 | -0.029 | -4.171
-4 | -0.158 | 0.01804 | -0.061 | -8.734
-3.5 | -0.099 | 0.01783 | -0.062 | -5.579
-3 | -0.039 | 0.0178 | -0.06 | -2.184
-2.5 | 0.019 | 0.01749 | -0.061 | 1.068
-2 | 0.077 | 0.01729 | -0.062 | 4.446
-1.5 | 0.136 | 0.01688 | -0.063 | 8.043
-1 | 0.195 | 0.01679 | -0.063 | 11.608
-0.5 | 0.255 | 0.01679 | -0.064 | 15.169
0 | 0.318 | 0.01644 | -0.065 | 19.368
0.5 | 0.377 | 0.01719 | -0.066 | 21.952
1 | 0.434 | 0.01742 | -0.066 | 24.932
1.5 | 0.491 | 0.01737 | -0.066 | 28.255
2 | 0.547 | 0.01769 | -0.066 | 30.938
2.5 | 0.602 | 0.01809 | -0.067 | 33.293
3 | 0.657 | 0.01872 | -0.067 | 35.083
3.5 | 0.71 | 0.01932 | -0.067 | 36.742
4 | 0.762 | 0.02005 | -0.067 | 38.005
4.5 | 0.836 | 0.0219 | -0.069 | 38.176
5 | 0.886 | 0.02259 | -0.069 | 39.225
5.5 | 0.764 | 0.0455 | -0.033 | 16.794
6 | 0.803 | 0.04859 | -0.031 | 16.534
6.5 | 0.84 | 0.05187 | -0.03 | 16.196
7 | 0.873 | 0.05594 | -0.03 | 15.615
7.5 | 0.904 | 0.06045 | -0.029 | 14.948
8 | 0.93 | 0.06548 | -0.028 | 14.207
8.5 | 0.953 | 0.07171 | -0.028 | 13.29
9 | 0.972 | 0.07756 | -0.027 | 12.526
9.5 | 0.985 | 0.08324 | -0.027 | 11.839
10 | 0.995 | 0.09054 | -0.026 | 10.989
10.5 | 1 | 0.09869 | -0.026 | 10.129
11 | 1 | 0.10682 | -0.025 | 9.359
11.5 | 0.995 | 0.11802 | -0.025 | 8.433
12 | 0.986 | 0.12802 | -0.024 | 7.706
12.5 | 0.974 | 0.14096 | -0.024 | 6.908
13 | 0.954 | 0.15458 | -0.024 | 6.174
13.5 | 0.928 | 0.16676 | -0.024 | 5.565
14 | 0.898 | 0.17483 | -0.023 | 5.138
14.5 | 0.866 | 0.20017 | -0.024 | 4.328
15 | 0.832 | 0.217 | -0.023 | 3.835
15.5 | 0.797 | 0.23446 | -0.023 | 3.398

## 4. Re 50k Mach 0.10 (2)
BIGFOIL.COM POLAR EXPORT
NACA63-312
NACA63-312 |  |  |  | Cl Max: | 1.1 | at alpha= | 10 | deg
XFOIL ncrit=9 |  |  |  | L/D Max: | 34.0416 | at alpha= | 7 | deg
Re: | 50000 |  |  | Cd Min: | 0.24659 | at alpha= | -20 | deg
Mach: | 0.1 |  |  | Cl=0 at alpha= | 0.78583 | deg
|  |  |  | @ Cl=0.1, Cd= | 0.029809
|  |  |  | @ Cl=0.4, Cd= | 0.039552
|  |  |  | @ Cl=0.6, Cd= | 0.045586
alpha (deg) | Cl | Cd | Cm | Cl/Cd
-20 | -0.7068 | 0.24659 | 0.0412 | -2.8663
-19.5 | -0.6974 | 0.24344 | 0.0357 | -2.8648
-19 | -0.6705 | 0.23207 | 0.0342 | -2.8892
-18.5 | -0.6593 | 0.22847 | 0.0292 | -2.8857
-18 | -0.6416 | 0.2204 | 0.0258 | -2.9111
-17.5 | -0.6235 | 0.21386 | 0.0228 | -2.9155
-17 | -0.6109 | 0.20773 | 0.0187 | -2.9408
-16.5 | -0.5923 | 0.20079 | 0.016 | -2.9498
-16 | -0.5806 | 0.19445 | 0.0122 | -2.9859
-15.5 | -0.5675 | 0.18879 | 0.009 | -3.006
-15 | -0.5467 | 0.18039 | 0.0071 | -3.0307
-14.5 | -0.5375 | 0.17431 | 0.0038 | -3.0836
-14 | -0.541 | 0.17143 | -0.0001 | -3.1558
-13.5 | -0.5139 | 0.16163 | -0.0011 | -3.1795
-13 | -0.4969 | 0.15398 | -0.0028 | -3.227
-12.5 | -0.4872 | 0.14766 | -0.0048 | -3.2995
-12 | -0.4864 | 0.14246 | -0.0069 | -3.4143
-11.5 | -0.4845 | 0.13654 | -0.0089 | -3.5484
-11 | -0.4546 | 0.12742 | -0.0089 | -3.5677
-10.5 | -0.439 | 0.12066 | -0.0095 | -3.6383
-10 | -0.4304 | 0.11437 | -0.01 | -3.7632
-9.5 | -0.4377 | 0.11003 | -0.0104 | -3.978
-9 | -0.4113 | 0.10174 | -0.0106 | -4.0427
-8.5 | -0.485 | 0.08287 | -0.0321 | -5.8525
-8 | -0.589 | 0.06355 | -0.0475 | -9.2683
-7.5 | -0.6155 | 0.05439 | -0.0467 | -11.3164
-7 | -0.6082 | 0.0477 | -0.0437 | -12.7505
-6.5 | -0.5918 | 0.04172 | -0.0407 | -14.185
-6 | -0.563 | 0.03649 | -0.038 | -15.4289
-5.5 | -0.5277 | 0.03241 | -0.0355 | -16.282
-5 | -0.487 | 0.02914 | -0.0328 | -16.7124
-4.5 | -0.4481 | 0.02662 | -0.0297 | -16.8332
-4 | -0.4118 | 0.02345 | -0.0269 | -17.5608
-3.5 | -0.4126 | 0.02324 | -0.0113 | -17.7539
-3 | -0.413 | 0.02491 | 0.0042 | -16.5797
-2.5 | -0.4149 | 0.02574 | 0.0196 | -16.1189
-2 | -0.3056 | 0.02726 | 0.016 | -11.2106
-1.5 | -0.1481 | 0.02723 | -0.0066 | -5.4389
-1 | -0.0944 | 0.02681 | -0.013 | -3.5211
-0.5 | -0.1143 | 0.02601 | -0.0068 | -4.3945
0 | -0.0975 | 0.02576 | -0.0067 | -3.7849
0.5 | -0.0367 | 0.02676 | -0.0135 | -1.3714
1 | 0.0275 | 0.02804 | -0.0199 | 0.98074
1.5 | 0.0956 | 0.02969 | -0.0263 | 3.2199
2 | 0.1672 | 0.03163 | -0.0327 | 5.2861
2.5 | 0.2267 | 0.03352 | -0.0367 | 6.7631
3 | 0.2859 | 0.03553 | -0.0404 | 8.0467
3.5 | 0.3473 | 0.03772 | -0.0441 | 9.2073
4 | 0.41 | 0.0399 | -0.0474 | 10.2757
4.5 | 0.4643 | 0.04206 | -0.0493 | 11.039
5 | 0.5318 | 0.04401 | -0.0519 | 12.0836
5.5 | 0.5849 | 0.04574 | -0.052 | 12.7875
6 | 0.681 | 0.04476 | -0.0528 | 15.2145
6.5 | 0.8506 | 0.03132 | -0.0459 | 27.1584
7 | 0.8844 | 0.02598 | -0.0304 | 34.0416
7.5 | 0.8924 | 0.03173 | -0.0238 | 28.1248
8 | 0.9623 | 0.03678 | -0.0242 | 26.1637
8.5 | 1.0255 | 0.04281 | -0.0247 | 23.9547
9 | 1.0608 | 0.04934 | -0.0222 | 21.4998
9.5 | 1.0925 | 0.05701 | -0.0208 | 19.1633
10 | 1.1 | 0.06571 | -0.0178 | 16.7402
10.5 | 1.0429 | 0.07339 | -0.0123 | 14.2104
11 | 0.9733 | 0.08397 | -0.0125 | 11.591
11.5 | 0.929 | 0.09768 | -0.0181 | 9.5106
12 | 0.7711 | 0.15111 | -0.0628 | 5.1029
12.5 | 0.7546 | 0.15761 | -0.067 | 4.7878
13 | 0.762 | 0.16559 | -0.0699 | 4.6017
13.5 | 0.7835 | 0.17414 | -0.0716 | 4.4993
14 | 0.7966 | 0.18204 | -0.0743 | 4.376
14.5 | 0.8076 | 0.18938 | -0.0776 | 4.2644
15 | 0.8309 | 0.19853 | -0.0795 | 4.1853

## 5. Re 50k Mach 0.25 (1)
BIGFOIL.COM POLAR EXPORT
NACA63-312
NACA63-312 |  |  |  | Cl Max: | 0.961 | at alpha= | 9.5 | deg
JavaFoil+Calcfoil stall+Eppler ext transition |  |  |  | L/D Max: | 38.879 | at alpha= | 5 | deg
Re: | 50000 |  |  | Cd Min: | 0.01682 | at alpha= | -0.5 | deg
Mach: | 0.25 |  |  | Cl=0 at alpha= | -2.661 | deg
|  |  |  | @ Cl=0.1, Cd= | 0.0173
|  |  |  | @ Cl=0.4, Cd= | 0.017465
|  |  |  | @ Cl=0.6, Cd= | 0.30937
alpha (deg) | Cl | Cd | Cm | Cl/Cd
-16.5 | -0.273 | 0.55773 | -0.016 | -0.489
-16 | -0.339 | 0.41396 | -0.015 | -0.818
-15.5 | -0.398 | 0.36486 | -0.016 | -1.09
-15 | -0.452 | 0.29303 | -0.018 | -1.543
-14.5 | -0.495 | 0.25526 | -0.018 | -1.939
-14 | -0.532 | 0.22871 | -0.019 | -2.325
-13.5 | -0.563 | 0.20736 | -0.019 | -2.715
-13 | -0.588 | 0.18136 | -0.019 | -3.243
-12.5 | -0.607 | 0.15968 | -0.019 | -3.802
-12 | -0.619 | 0.13934 | -0.02 | -4.444
-11.5 | -0.625 | 0.1296 | -0.02 | -4.819
-11 | -0.623 | 0.11667 | -0.02 | -5.34
-10.5 | -0.615 | 0.10379 | -0.021 | -5.925
-10 | -0.597 | 0.09671 | -0.021 | -6.173
-9.5 | -0.574 | 0.08575 | -0.022 | -6.698
-9 | -0.547 | 0.07865 | -0.022 | -6.959
-8.5 | -0.517 | 0.0731 | -0.023 | -7.066
-8 | -0.482 | 0.06722 | -0.023 | -7.174
-7.5 | -0.445 | 0.06161 | -0.024 | -7.223
-7 | -0.405 | 0.05742 | -0.025 | -7.056
-6.5 | -0.363 | 0.05336 | -0.026 | -6.806
-6 | -0.319 | 0.05046 | -0.027 | -6.328
-5.5 | -0.274 | 0.04735 | -0.027 | -5.785
-5 | -0.227 | 0.04466 | -0.028 | -5.091
-4.5 | -0.18 | 0.04237 | -0.03 | -4.247
-4 | -0.161 | 0.01834 | -0.063 | -8.787
-3.5 | -0.102 | 0.01809 | -0.064 | -5.623
-3 | -0.04 | 0.01818 | -0.062 | -2.189
-2.5 | 0.019 | 0.01786 | -0.063 | 1.071
-2 | 0.079 | 0.01736 | -0.063 | 4.532
-1.5 | 0.139 | 0.01719 | -0.064 | 8.086
-1 | 0.2 | 0.01709 | -0.065 | 11.677
-0.5 | 0.261 | 0.01682 | -0.066 | 15.498
0 | 0.327 | 0.01721 | -0.066 | 18.99
0.5 | 0.386 | 0.0174 | -0.067 | 22.206
1 | 0.444 | 0.01767 | -0.067 | 25.148
1.5 | 0.503 | 0.018 | -0.068 | 27.918
2 | 0.56 | 0.01804 | -0.068 | 31.047
2.5 | 0.616 | 0.01852 | -0.068 | 33.293
3 | 0.672 | 0.01906 | -0.068 | 35.257
3.5 | 0.726 | 0.01974 | -0.068 | 36.781
4 | 0.779 | 0.02065 | -0.068 | 37.736
4.5 | 0.855 | 0.02242 | -0.071 | 38.131
5 | 0.905 | 0.02327 | -0.071 | 38.879
5.5 | 0.782 | 0.0463 | -0.033 | 16.882
6 | 0.821 | 0.04954 | -0.032 | 16.571
6.5 | 0.856 | 0.05354 | -0.03 | 15.994
7 | 0.887 | 0.05757 | -0.029 | 15.411
7.5 | 0.914 | 0.06262 | -0.028 | 14.591
8 | 0.935 | 0.06849 | -0.028 | 13.652
8.5 | 0.95 | 0.07367 | -0.028 | 12.901
9 | 0.959 | 0.08191 | -0.027 | 11.711
9.5 | 0.961 | 0.08999 | -0.027 | 10.679
10 | 0.955 | 0.09629 | -0.026 | 9.92
10.5 | 0.942 | 0.11074 | -0.026 | 8.504
11 | 0.92 | 0.12373 | -0.025 | 7.437
11.5 | 0.891 | 0.13664 | -0.024 | 6.52
12 | 0.854 | 0.15726 | -0.023 | 5.431
12.5 | 0.81 | 0.18054 | -0.023 | 4.489
13 | 0.756 | 0.20172 | -0.023 | 3.746
13.5 | 0.689 | 0.23309 | -0.023 | 2.956
14 | 0.617 | 0.26473 | -0.024 | 2.33
14.5 | 0.54 | 0.30937 | -0.023 | 1.744

## 6. Re 50k Mach 0.25 (2)
BIGFOIL.COM POLAR EXPORT
NACA63-312
NACA63-312 |  |  |  | Cl Max: | 1.0539 | at alpha= | 9 | deg
XFOIL ncrit=9 |  |  |  | L/D Max: | 31.3796 | at alpha= | 6.5 | deg
Re: | 50000 |  |  | Cd Min: | 0.25546 | at alpha= | -20 | deg
Mach: | 0.25 |  |  | Cl=0 at alpha= | 0.71583 | deg
|  |  |  | @ Cl=0.1, Cd= | 0.03057
|  |  |  | @ Cl=0.4, Cd= | 0.040632
|  |  |  | @ Cl=0.6, Cd= | 0.046733
alpha (deg) | Cl | Cd | Cm | Cl/Cd
-20 | -0.7252 | 0.25546 | 0.0418 | -2.8388
-19.5 | -0.6998 | 0.24307 | 0.0395 | -2.879
-19 | -0.6807 | 0.23629 | 0.0358 | -2.8808
-18.5 | -0.677 | 0.23695 | 0.0292 | -2.8571
-18 | -0.6458 | 0.22289 | 0.028 | -2.8974
-17.5 | -0.6375 | 0.22032 | 0.0227 | -2.8935
-17 | -0.6121 | 0.20973 | 0.0206 | -2.9185
-16.5 | -0.6055 | 0.20684 | 0.0156 | -2.9274
-16 | -0.5793 | 0.19632 | 0.0138 | -2.9508
-15.5 | -0.5825 | 0.19535 | 0.0082 | -2.9818
-15 | -0.5523 | 0.18417 | 0.007 | -2.9989
-14.5 | -0.533 | 0.17617 | 0.0047 | -3.0255
-14 | -0.5248 | 0.17027 | 0.0013 | -3.0822
-13.5 | -0.5284 | 0.16732 | -0.0023 | -3.158
-13 | -0.5064 | 0.15849 | -0.0038 | -3.1952
-12.5 | -0.4986 | 0.15238 | -0.006 | -3.2721
-12 | -0.478 | 0.14381 | -0.0071 | -3.3238
-11.5 | -0.4578 | 0.13595 | -0.0081 | -3.3674
-11 | -0.4423 | 0.12898 | -0.0092 | -3.4292
-10.5 | -0.4413 | 0.12373 | -0.0105 | -3.5666
-10 | -0.4172 | 0.11587 | -0.0105 | -3.6006
-9.5 | -0.4227 | 0.11105 | -0.0112 | -3.8064
-9 | -0.4061 | 0.10364 | -0.0118 | -3.9184
-8 | -0.5606 | 0.06767 | -0.0482 | -8.2843
-7 | -0.6088 | 0.05187 | -0.0451 | -11.737
-6.5 | -0.6021 | 0.04564 | -0.0417 | -13.1924
-6 | -0.5827 | 0.03985 | -0.0388 | -14.6223
-5.5 | -0.5511 | 0.03512 | -0.0364 | -15.6919
-5 | -0.512 | 0.03132 | -0.0339 | -16.3474
-4.5 | -0.4705 | 0.0283 | -0.031 | -16.6254
-4 | -0.4312 | 0.02572 | -0.0277 | -16.7652
-3.5 | -0.4102 | 0.02243 | -0.02 | -18.288
-3 | -0.412 | 0.02479 | -0.0027 | -16.6196
-2.5 | -0.4145 | 0.02602 | 0.0135 | -15.9301
-2 | -0.3947 | 0.02692 | 0.0268 | -14.662
-1.5 | -0.1995 | 0.02803 | 0.0015 | -7.1174
-1 | -0.0932 | 0.02784 | -0.0137 | -3.3477
-0.5 | -0.1107 | 0.0271 | -0.0077 | -4.0849
0 | -0.0663 | 0.02738 | -0.0123 | -2.4215
0.5 | -0.0259 | 0.02781 | -0.0155 | -0.93132
1 | 0.0341 | 0.02899 | -0.0212 | 1.1763
1.5 | 0.1 | 0.03057 | -0.0271 | 3.2712
2 | 0.1617 | 0.03229 | -0.0319 | 5.0077
2.5 | 0.2303 | 0.03435 | -0.0372 | 6.7045
3 | 0.2875 | 0.0364 | -0.0405 | 7.8984
3.5 | 0.3528 | 0.03864 | -0.0445 | 9.1304
4 | 0.4054 | 0.04086 | -0.0464 | 9.9217
4.5 | 0.4637 | 0.04315 | -0.0485 | 10.7462
5 | 0.5335 | 0.04517 | -0.051 | 11.8109
5.5 | 0.5929 | 0.04681 | -0.0513 | 12.6661
6 | 0.6855 | 0.04581 | -0.0508 | 14.964
6.5 | 0.878 | 0.02798 | -0.0387 | 31.3796
7 | 0.8733 | 0.029 | -0.0245 | 30.1138
7.5 | 0.9135 | 0.0343 | -0.0214 | 26.6327
8 | 0.9905 | 0.04023 | -0.0223 | 24.6209
8.5 | 1.0362 | 0.04657 | -0.0209 | 22.2504
9 | 1.0539 | 0.05385 | -0.0176 | 19.571
9.5 | 1.0504 | 0.06141 | -0.014 | 17.1047
10 | 1.0213 | 0.06932 | -0.0105 | 14.7331
10.5 | 0.9651 | 0.07946 | -0.0109 | 12.1457
11 | 0.9188 | 0.09255 | -0.0164 | 9.9276
12 | 0.7496 | 0.15233 | -0.0654 | 4.9209
12.5 | 0.7561 | 0.1606 | -0.0688 | 4.708
13 | 0.7633 | 0.16863 | -0.0722 | 4.5265
13.5 | 0.7791 | 0.17657 | -0.0748 | 4.4124
14 | 0.795 | 0.18452 | -0.0776 | 4.3085

## 7. Re 50k Mach 0.50 (1)
BIGFOIL.COM POLAR EXPORT
NACA63-312
NACA63-312 |  |  |  | Cl Max: | 1.206 | at alpha= | 20 | deg
JavaFoil+Calcfoil stall+Eppler ext transition |  |  |  | L/D Max: | 35.67 | at alpha= | 4 | deg
Re: | 50000 |  |  | Cd Min: | 0.01821 | at alpha= | 0 | deg
Mach: | 0.5 |  |  | Cl=0 at alpha= | -2.6591 | deg
|  |  |  | @ Cl=0.1, Cd= | 0.018814
|  |  |  | @ Cl=0.4, Cd= | 0.018419
|  |  |  | @ Cl=0.6, Cd= | 0.019921
alpha (deg) | Cl | Cd | Cm | Cl/Cd
-20 | -0.944 | 0.42793 | -0.029 | -2.207
-19.5 | -0.918 | 0.41638 | -0.03 | -2.204
-19 | -0.891 | 0.40916 | -0.03 | -2.179
-18.5 | -0.862 | 0.40543 | -0.029 | -2.127
-18 | -0.836 | 0.37916 | -0.029 | -2.204
-17.5 | -0.809 | 0.3684 | -0.029 | -2.196
-17 | -0.782 | 0.37057 | -0.03 | -2.111
-16.5 | -0.756 | 0.36152 | -0.03 | -2.09
-16 | -0.727 | 0.34718 | -0.028 | -2.094
-15.5 | -0.7 | 0.34893 | -0.029 | -2.006
-15 | -0.673 | 0.31466 | -0.029 | -2.14
-14.5 | -0.646 | 0.30702 | -0.029 | -2.105
-14 | -0.619 | 0.32633 | -0.029 | -1.898
-13.5 | -0.591 | 0.28115 | -0.028 | -2.102
-13 | -0.564 | 0.28288 | -0.028 | -1.994
-12.5 | -0.537 | 0.27801 | -0.028 | -1.932
-12 | -0.51 | 0.28167 | -0.028 | -1.81
-11.5 | -0.483 | 0.25509 | -0.029 | -1.893
-11 | -0.455 | 0.23746 | -0.026 | -1.915
-10.5 | -0.428 | 0.22852 | -0.026 | -1.872
-10 | -0.401 | 0.22486 | -0.027 | -1.782
-9.5 | -0.373 | 0.22074 | -0.027 | -1.692
-9 | -0.346 | 0.21239 | -0.024 | -1.628
-8.5 | -0.318 | 0.17758 | -0.024 | -1.793
-8 | -0.291 | 0.166 | -0.024 | -1.755
-7.5 | -0.401 | 0.0844 | -0.025 | -4.755
-7 | -0.407 | 0.06897 | -0.025 | -5.897
-6.5 | -0.381 | 0.06097 | -0.027 | -6.257
-6 | -0.344 | 0.05453 | -0.028 | -6.305
-5.5 | -0.299 | 0.05066 | -0.029 | -5.908
-5 | -0.251 | 0.04712 | -0.03 | -5.319
-4.5 | -0.199 | 0.04435 | -0.032 | -4.495
-4 | -0.146 | 0.04203 | -0.033 | -3.483
-3.5 | -0.112 | 0.01945 | -0.07 | -5.746
-3 | -0.045 | 0.01909 | -0.071 | -2.381
-2.5 | 0.021 | 0.01934 | -0.069 | 1.09
-2 | 0.087 | 0.01879 | -0.07 | 4.613
-1.5 | 0.153 | 0.01891 | -0.07 | 8.103
-1 | 0.22 | 0.01871 | -0.071 | 11.759
-0.5 | 0.287 | 0.01862 | -0.071 | 15.423
0 | 0.36 | 0.01821 | -0.072 | 19.757
0.5 | 0.425 | 0.01855 | -0.072 | 22.927
1 | 0.489 | 0.01896 | -0.073 | 25.797
1.5 | 0.553 | 0.01948 | -0.073 | 28.414
2 | 0.617 | 0.02008 | -0.074 | 30.708
2.5 | 0.678 | 0.02082 | -0.074 | 32.576
3 | 0.738 | 0.02169 | -0.074 | 34.049
3.5 | 0.797 | 0.02269 | -0.075 | 35.124
4 | 0.878 | 0.02463 | -0.078 | 35.67
4.5 | 0.77 | 0.04268 | -0.039 | 18.053
5 | 0.811 | 0.04608 | -0.035 | 17.607
5.5 | 0.848 | 0.05063 | -0.034 | 16.741
6 | 0.875 | 0.05702 | -0.032 | 15.343
6.5 | 0.88 | 0.06569 | -0.03 | 13.401
7 | 0.837 | 0.0807 | -0.029 | 10.373
7.5 | 0.548 | 0.15952 | -0.025 | 3.437
8 | 0.575 | 0.1801 | -0.03 | 3.194
8.5 | 0.602 | 0.19046 | -0.03 | 3.16
9 | 0.629 | 0.20477 | -0.034 | 3.072
9.5 | 0.655 | 0.20873 | -0.035 | 3.14
10 | 0.682 | 0.23158 | -0.035 | 2.943
10.5 | 0.708 | 0.24162 | -0.035 | 2.93
11 | 0.735 | 0.25343 | -0.039 | 2.902
11.5 | 0.762 | 0.25807 | -0.039 | 2.951
12 | 0.788 | 0.28029 | -0.039 | 2.81
12.5 | 0.814 | 0.28504 | -0.04 | 2.855
13 | 0.841 | 0.29418 | -0.043 | 2.86
13.5 | 0.867 | 0.31575 | -0.043 | 2.746
14 | 0.893 | 0.33441 | -0.043 | 2.67
14.5 | 0.921 | 0.36264 | -0.046 | 2.54
15 | 0.947 | 0.38386 | -0.047 | 2.466
15.5 | 0.972 | 0.38159 | -0.047 | 2.548
16 | 0.998 | 0.39005 | -0.047 | 2.559
16.5 | 1.026 | 0.41494 | -0.05 | 2.473
17 | 1.052 | 0.40629 | -0.05 | 2.589
17.5 | 1.077 | 0.42261 | -0.05 | 2.549
18 | 1.103 | 0.40417 | -0.051 | 2.728
18.5 | 1.131 | 0.45421 | -0.053 | 2.49
19 | 1.156 | 0.43769 | -0.053 | 2.642
19.5 | 1.181 | 0.45762 | -0.053 | 2.581
20 | 1.206 | 0.46874 | -0.054 | 2.573

## 8. Re 50k Mach 0.50 (2)
BIGFOIL.COM POLAR EXPORT
NACA63-312
NACA63-312 |  |  |  | Cl Max: | 1.0935 | at alpha= | 20 | deg
XFOIL ncrit=9 |  |  |  | L/D Max: | 26.4606 | at alpha= | 6.5 | deg
Re: | 50000 |  |  | Cd Min: | 0.30336 | at alpha= | 20 | deg
Mach: | 0.5 |  |  | Cl=0 at alpha= | -0.18521 | deg
|  |  |  | @ Cl=0.1, Cd= | 0.034026
|  |  |  | @ Cl=0.4, Cd= | 0.044854
|  |  |  | @ Cl=0.6, Cd= | 0.051376
alpha (deg) | Cl | Cd | Cm | Cl/Cd
-20 | -0.777 | 0.27256 | 0.0538 | -2.8507
-19.5 | -0.7639 | 0.27175 | 0.0466 | -2.811
-19 | -0.7337 | 0.25687 | 0.0436 | -2.8563
-18.5 | -0.7117 | 0.24952 | 0.0388 | -2.8523
-18 | -0.6929 | 0.24272 | 0.0335 | -2.8547
-17.5 | -0.6682 | 0.23385 | 0.0297 | -2.8574
-17 | -0.65 | 0.22703 | 0.0247 | -2.8631
-16.5 | -0.6259 | 0.21843 | 0.021 | -2.8654
-16 | -0.6062 | 0.21069 | 0.0168 | -2.8772
-15.5 | -0.595 | 0.20703 | 0.0117 | -2.874
-15 | -0.5649 | 0.19572 | 0.0094 | -2.8863
-14.5 | -0.5432 | 0.18735 | 0.006 | -2.8994
-14 | -0.531 | 0.18154 | 0.0019 | -2.925
-13.5 | -0.5212 | 0.17665 | -0.0016 | -2.9505
-13 | -0.5042 | 0.16924 | -0.0043 | -2.9792
-12.5 | -0.4827 | 0.1606 | -0.0065 | -3.0056
-12 | -0.4633 | 0.15261 | -0.0086 | -3.0358
-11.5 | -0.443 | 0.14456 | -0.0105 | -3.0645
-11 | -0.4207 | 0.13654 | -0.012 | -3.0811
-10.5 | -0.4092 | 0.13045 | -0.0133 | -3.1368
-9.5 | -0.3928 | 0.11778 | -0.016 | -3.335
-9 | -0.3711 | 0.10908 | -0.0179 | -3.4021
-8.5 | -0.409 | 0.09303 | -0.0367 | -4.3964
-8 | -0.4197 | 0.08333 | -0.0422 | -5.0366
-7.5 | -0.4475 | 0.07299 | -0.0489 | -6.131
-7 | -0.4839 | 0.06557 | -0.0496 | -7.3799
-6.5 | -0.5379 | 0.05987 | -0.0462 | -8.9845
-6 | -0.5836 | 0.05442 | -0.0416 | -10.724
-5.5 | -0.6005 | 0.04877 | -0.0379 | -12.3129
-5 | -0.5956 | 0.04295 | -0.0354 | -13.8673
-4.5 | -0.5685 | 0.03738 | -0.034 | -15.2087
-4 | -0.5258 | 0.03311 | -0.032 | -15.8804
-3.5 | -0.479 | 0.02986 | -0.0288 | -16.0415
-3 | -0.4352 | 0.02687 | -0.0258 | -16.1965
-2.5 | -0.4184 | 0.02582 | -0.0134 | -16.2045
-2 | -0.4219 | 0.02818 | 0.0072 | -14.9716
-1.5 | -0.4217 | 0.02929 | 0.0263 | -14.3974
-1 | -0.2353 | 0.0314 | 0.0081 | -7.4936
-0.5 | -0.0481 | 0.03223 | -0.0205 | -1.4924
0 | 0.0283 | 0.03264 | -0.0298 | 0.86703
0.5 | 0.058 | 0.03298 | -0.0303 | 1.7586
1 | 0.0878 | 0.03359 | -0.0302 | 2.6139
1.5 | 0.1015 | 0.03408 | -0.0272 | 2.9783
2 | 0.1545 | 0.0356 | -0.0303 | 4.3399
2.5 | 0.2224 | 0.03772 | -0.0352 | 5.8961
3 | 0.2821 | 0.03994 | -0.0385 | 7.0631
3.5 | 0.3425 | 0.04242 | -0.0414 | 8.074
4 | 0.4044 | 0.04504 | -0.044 | 8.9787
4.5 | 0.4706 | 0.04769 | -0.0462 | 9.8679
5 | 0.5299 | 0.05025 | -0.0468 | 10.5453
5.5 | 0.6146 | 0.05161 | -0.0469 | 11.9085
6 | 0.7071 | 0.04978 | -0.042 | 14.2045
6.5 | 0.8687 | 0.03283 | -0.0166 | 26.4606
7 | 0.895 | 0.03814 | -0.0114 | 23.4662
7.5 | 0.9439 | 0.04463 | -0.0092 | 21.1495
8 | 0.9542 | 0.05195 | -0.0066 | 18.3677
8.5 | 0.924 | 0.06078 | -0.0064 | 15.2024
9 | 0.8834 | 0.07214 | -0.0107 | 12.2456
9.5 | 0.836 | 0.08688 | -0.0198 | 9.6225
10 | 0.8045 | 0.10261 | -0.0301 | 7.8404
10.5 | 0.7917 | 0.11674 | -0.0383 | 6.7817
11 | 0.7922 | 0.1292 | -0.0445 | 6.1316
12 | 0.7836 | 0.15537 | -0.0619 | 5.0434
12.5 | 0.7791 | 0.17345 | -0.0769 | 4.4918
13 | 0.796 | 0.18313 | -0.0814 | 4.3466
13.5 | 0.8242 | 0.19397 | -0.0846 | 4.2491
14 | 0.8419 | 0.20233 | -0.0886 | 4.161
14.5 | 0.8594 | 0.21015 | -0.0931 | 4.0895
15 | 0.8734 | 0.21698 | -0.0984 | 4.0253
15.5 | 0.8938 | 0.2253 | -0.1029 | 3.9672
16 | 0.9146 | 0.23368 | -0.108 | 3.9139
16.5 | 0.9377 | 0.24309 | -0.1126 | 3.8574
17 | 0.9711 | 0.25684 | -0.1155 | 3.781
17.5 | 0.984 | 0.26072 | -0.1223 | 3.7742
18 | 1.0032 | 0.26836 | -0.1283 | 3.7383
18.5 | 1.0364 | 0.28349 | -0.1312 | 3.6559
19 | 1.0484 | 0.28581 | -0.1392 | 3.6682
19.5 | 1.0786 | 0.30025 | -0.1426 | 3.5923
20 | 1.0935 | 0.30336 | -0.1504 | 3.6046

## 9. Re 100k Mach 0.00 (1)
BIGFOIL.COM POLAR EXPORT
NACA63-312
NACA63-312 |  |  |  | Cl Max: | 1.009 | at alpha= | 11 | deg
JavaFoil+Calcfoil stall+Eppler ext transition |  |  |  | L/D Max: | 54.819 | at alpha= | 3.5 | deg
Re: | 100000 |  |  | Cd Min: | 0.0123 | at alpha= | -1.5 | deg
Mach: | 0 |  |  | Cl=0 at alpha= | -2.661 | deg
|  |  |  | @ Cl=0.1, Cd= | 0.012332
|  |  |  | @ Cl=0.4, Cd= | 0.012526
|  |  |  | @ Cl=0.6, Cd= | 0.012966
alpha (deg) | Cl | Cd | Cm | Cl/Cd
-18.5 | -0.564 | 0.2784 | -0.016 | -2.026
-18 | -0.585 | 0.24751 | -0.016 | -2.365
-17.5 | -0.606 | 0.24058 | -0.017 | -2.521
-17 | -0.627 | 0.21566 | -0.017 | -2.906
-16.5 | -0.646 | 0.19856 | -0.017 | -3.253
-16 | -0.664 | 0.19434 | -0.017 | -3.415
-15.5 | -0.679 | 0.17596 | -0.017 | -3.862
-15 | -0.693 | 0.1663 | -0.018 | -4.168
-14.5 | -0.7 | 0.15432 | -0.018 | -4.538
-14 | -0.704 | 0.14031 | -0.018 | -5.019
-13.5 | -0.705 | 0.13086 | -0.019 | -5.388
-13 | -0.703 | 0.1212 | -0.019 | -5.797
-12.5 | -0.697 | 0.11178 | -0.02 | -6.234
-12 | -0.687 | 0.1051 | -0.02 | -6.539
-11.5 | -0.674 | 0.09598 | -0.02 | -7.02
-11 | -0.657 | 0.08931 | -0.021 | -7.353
-10.5 | -0.636 | 0.08283 | -0.021 | -7.676
-10 | -0.609 | 0.07695 | -0.021 | -7.916
-9.5 | -0.58 | 0.07153 | -0.022 | -8.102
-9 | -0.547 | 0.06715 | -0.022 | -8.15
-8.5 | -0.513 | 0.06272 | -0.023 | -8.175
-8 | -0.476 | 0.05908 | -0.023 | -8.055
-7.5 | -0.437 | 0.0547 | -0.024 | -7.99
-7 | -0.397 | 0.05119 | -0.025 | -7.747
-6.5 | -0.354 | 0.04819 | -0.026 | -7.356
-6 | -0.311 | 0.0453 | -0.026 | -6.864
-5.5 | -0.266 | 0.04285 | -0.027 | -6.216
-5 | -0.221 | 0.04061 | -0.029 | -5.442
-4.5 | -0.216 | 0.01498 | -0.061 | -14.397
-4 | -0.158 | 0.01452 | -0.062 | -10.899
-3.5 | -0.099 | 0.01429 | -0.062 | -6.956
-3 | -0.04 | 0.01262 | -0.062 | -3.175
-2.5 | 0.019 | 0.01243 | -0.063 | 1.546
-2 | 0.079 | 0.01235 | -0.064 | 6.378
-1.5 | 0.138 | 0.0123 | -0.064 | 11.261
-1 | 0.198 | 0.01232 | -0.065 | 16.079
-0.5 | 0.258 | 0.01236 | -0.065 | 20.845
0 | 0.318 | 0.01247 | -0.066 | 25.468
0.5 | 0.377 | 0.01262 | -0.066 | 29.902
1 | 0.436 | 0.01238 | -0.066 | 35.199
1.5 | 0.495 | 0.01255 | -0.067 | 39.431
2 | 0.554 | 0.01272 | -0.067 | 43.516
2.5 | 0.612 | 0.01303 | -0.068 | 46.951
3 | 0.67 | 0.01292 | -0.068 | 51.828
3.5 | 0.726 | 0.01325 | -0.068 | 54.819
4 | 0.781 | 0.01449 | -0.069 | 53.897
4.5 | 0.837 | 0.01819 | -0.069 | 46.005
5 | 0.888 | 0.01893 | -0.07 | 46.934
5.5 | 0.937 | 0.01967 | -0.07 | 47.635
6 | 0.983 | 0.02045 | -0.07 | 48.063
6.5 | 0.837 | 0.04743 | -0.031 | 17.656
7 | 0.871 | 0.05088 | -0.03 | 17.118
7.5 | 0.902 | 0.05474 | -0.03 | 16.475
8 | 0.929 | 0.05885 | -0.029 | 15.782
8.5 | 0.953 | 0.06383 | -0.028 | 14.924
9 | 0.972 | 0.06878 | -0.028 | 14.136
9.5 | 0.988 | 0.07345 | -0.027 | 13.45
10 | 0.999 | 0.08017 | -0.027 | 12.465
10.5 | 1.006 | 0.08684 | -0.027 | 11.587
11 | 1.009 | 0.09188 | -0.026 | 10.981
11.5 | 1.007 | 0.09993 | -0.026 | 10.081
12 | 1.002 | 0.1078 | -0.025 | 9.293
12.5 | 0.993 | 0.1171 | -0.025 | 8.476
13 | 0.977 | 0.1271 | -0.025 | 7.687
13.5 | 0.955 | 0.13681 | -0.024 | 6.979
14 | 0.93 | 0.14708 | -0.024 | 6.321
14.5 | 0.902 | 0.15532 | -0.024 | 5.807
15 | 0.872 | 0.16983 | -0.024 | 5.137
15.5 | 0.841 | 0.18658 | -0.023 | 4.51
16 | 0.809 | 0.20074 | -0.024 | 4.032

## 10. Re 100k Mach 0.00 (2)
BIGFOIL.COM POLAR EXPORT
NACA63-312
NACA63-312 |  |  |  | Cl Max: | 1.1523 | at alpha= | 10.5 | deg
XFOIL ncrit=9 |  |  |  | L/D Max: | 52.2892 | at alpha= | 6 | deg
Re: | 100000 |  |  | Cd Min: | 0.24184 | at alpha= | -20 | deg
Mach: | 0 |  |  | Cl=0 at alpha= | -1.109 | deg
|  |  |  | @ Cl=0.1, Cd= | 0.020108
|  |  |  | @ Cl=0.4, Cd= | 0.019714
|  |  |  | @ Cl=0.6, Cd= | 0.0198
alpha (deg) | Cl | Cd | Cm | Cl/Cd
-20 | -0.7024 | 0.24184 | 0.0391 | -2.9044
-19.5 | -0.681 | 0.23395 | 0.0368 | -2.9109
-19 | -0.664 | 0.22762 | 0.0331 | -2.9171
-18.5 | -0.6512 | 0.22249 | 0.0278 | -2.9269
-18 | -0.6562 | 0.22306 | 0.0199 | -2.9418
-17.5 | -0.618 | 0.20771 | 0.0211 | -2.9753
-17 | -0.6013 | 0.20124 | 0.0178 | -2.988
-16.5 | -0.6003 | 0.19794 | 0.011 | -3.0327
-16 | -0.5839 | 0.18847 | 0.008 | -3.0981
-15.5 | -0.5587 | 0.18043 | 0.0071 | -3.0965
-15 | -0.5588 | 0.1758 | 0.0012 | -3.1786
-14.5 | -0.5419 | 0.16667 | -0.0012 | -3.2513
-14 | -0.5225 | 0.15956 | -0.0027 | -3.2746
-13.5 | -0.5429 | 0.15515 | -0.0114 | -3.4992
-13 | -0.5065 | 0.14496 | -0.0093 | -3.4941
-12.5 | -0.511 | 0.13871 | -0.0147 | -3.6839
-12 | -0.4895 | 0.13059 | -0.0148 | -3.7484
-11.5 | -0.5204 | 0.1241 | -0.0244 | -4.1934
-11 | -0.4771 | 0.11594 | -0.0203 | -4.1151
-10.5 | -0.4878 | 0.10778 | -0.0254 | -4.5259
-10 | -0.5233 | 0.10022 | -0.0344 | -5.2215
-9.5 | -0.4753 | 0.0938 | -0.0288 | -5.0672
-9 | -0.4798 | 0.08663 | -0.0314 | -5.5385
-8.5 | -0.52 | 0.07826 | -0.0374 | -6.6445
-7.5 | -0.6405 | 0.04398 | -0.0437 | -14.5634
-7 | -0.6277 | 0.03834 | -0.0396 | -16.3719
-6.5 | -0.6039 | 0.03324 | -0.0363 | -18.1679
-6 | -0.5709 | 0.02914 | -0.0336 | -19.5916
-5.5 | -0.533 | 0.02631 | -0.0314 | -20.2585
-5 | -0.493 | 0.0237 | -0.0296 | -20.8017
-4.5 | -0.42 | 0.02145 | -0.0338 | -19.5804
-4 | -0.3448 | 0.01882 | -0.039 | -18.3209
-3.5 | -0.2822 | 0.01733 | -0.0406 | -16.2839
-3 | -0.2209 | 0.01861 | -0.0395 | -11.87
-2.5 | -0.1681 | 0.01978 | -0.0359 | -8.4985
-2 | -0.1094 | 0.02022 | -0.0351 | -5.4105
-1.5 | -0.0477 | 0.0203 | -0.0356 | -2.3498
-1 | 0.0133 | 0.02023 | -0.0365 | 0.65744
-0.5 | 0.0707 | 0.02016 | -0.0365 | 3.5069
0 | 0.1275 | 0.02006 | -0.0365 | 6.3559
0.5 | 0.1872 | 0.01997 | -0.0372 | 9.3741
1 | 0.2631 | 0.0199 | -0.0411 | 13.2211
1.5 | 0.3551 | 0.0198 | -0.0485 | 17.9343
2 | 0.4599 | 0.0196 | -0.0585 | 23.4643
2.5 | 0.5597 | 0.0193 | -0.0677 | 29
3 | 0.5932 | 0.01943 | -0.0646 | 30.5301
3.5 | 0.6057 | 0.02011 | -0.0584 | 30.1193
4 | 0.6534 | 0.02005 | -0.0567 | 32.5885
4.5 | 0.7081 | 0.01954 | -0.0551 | 36.2385
5 | 0.7677 | 0.01842 | -0.0533 | 41.6775
5.5 | 0.8203 | 0.01721 | -0.0502 | 47.6641
6 | 0.868 | 0.0166 | -0.047 | 52.2892
6.5 | 0.8915 | 0.01769 | -0.0408 | 50.3957
7 | 0.8907 | 0.02288 | -0.034 | 38.9292
7.5 | 0.9227 | 0.02608 | -0.0309 | 35.3796
8 | 0.9734 | 0.02956 | -0.0302 | 32.9296
8.5 | 1.0308 | 0.03403 | -0.0306 | 30.2909
9 | 1.0778 | 0.03843 | -0.0292 | 28.0458
9.5 | 1.1187 | 0.04389 | -0.028 | 25.4887
10 | 1.1453 | 0.05132 | -0.0256 | 22.3168
10.5 | 1.1523 | 0.06099 | -0.0227 | 18.8933
11 | 1.1264 | 0.06615 | -0.0162 | 17.028
11.5 | 1.0489 | 0.07596 | -0.0119 | 13.8086
12 | 0.9945 | 0.08811 | -0.0154 | 11.287
13 | 0.824 | 0.15281 | -0.0581 | 5.3923
13.5 | 0.8139 | 0.16324 | -0.0652 | 4.9859
14 | 0.8316 | 0.17188 | -0.067 | 4.8383
14.5 | 0.8485 | 0.17935 | -0.0695 | 4.731
15 | 0.8396 | 0.1886 | -0.0778 | 4.4517
15.5 | 0.8705 | 0.19663 | -0.0777 | 4.4271

## 11. Re 100k Mach 0.10 (1)
BIGFOIL.COM POLAR EXPORT
NACA63-312
NACA63-312 |  |  |  | Cl Max: | 1 | at alpha= | 10.5 | deg
JavaFoil+Calcfoil stall+Eppler ext transition |  |  |  | L/D Max: | 54.895 | at alpha= | 3.5 | deg
Re: | 100000 |  |  | Cd Min: | 0.01229 | at alpha= | -2.5 | deg
Mach: | 0.1 |  |  | Cl=0 at alpha= | -2.661 | deg
|  |  |  | @ Cl=0.1, Cd= | 0.012353
|  |  |  | @ Cl=0.4, Cd= | 0.012586
|  |  |  | @ Cl=0.6, Cd= | 0.012994
alpha (deg) | Cl | Cd | Cm | Cl/Cd
-18.5 | -0.516 | 0.28056 | -0.016 | -1.839
-18 | -0.54 | 0.27174 | -0.016 | -1.988
-17.5 | -0.565 | 0.24726 | -0.017 | -2.283
-17 | -0.588 | 0.23196 | -0.017 | -2.536
-16.5 | -0.611 | 0.21491 | -0.017 | -2.843
-16 | -0.632 | 0.20097 | -0.017 | -3.146
-15.5 | -0.652 | 0.18079 | -0.017 | -3.605
-15 | -0.669 | 0.17069 | -0.018 | -3.92
-14.5 | -0.68 | 0.15609 | -0.018 | -4.354
-14 | -0.687 | 0.1458 | -0.018 | -4.71
-13.5 | -0.691 | 0.13477 | -0.019 | -5.124
-13 | -0.691 | 0.12618 | -0.019 | -5.476
-12.5 | -0.688 | 0.11435 | -0.02 | -6.014
-12 | -0.68 | 0.1055 | -0.02 | -6.449
-11.5 | -0.669 | 0.09703 | -0.02 | -6.895
-11 | -0.654 | 0.09174 | -0.021 | -7.124
-10.5 | -0.634 | 0.08447 | -0.021 | -7.506
-10 | -0.608 | 0.07834 | -0.021 | -7.765
-9.5 | -0.579 | 0.07259 | -0.022 | -7.982
-9 | -0.548 | 0.06805 | -0.022 | -8.05
-8.5 | -0.514 | 0.06281 | -0.023 | -8.177
-8 | -0.477 | 0.05917 | -0.024 | -8.065
-7.5 | -0.438 | 0.05522 | -0.024 | -7.941
-7 | -0.398 | 0.05154 | -0.025 | -7.723
-6.5 | -0.356 | 0.04811 | -0.026 | -7.396
-6 | -0.312 | 0.04546 | -0.026 | -6.869
-5.5 | -0.268 | 0.04279 | -0.028 | -6.256
-5 | -0.222 | 0.04051 | -0.029 | -5.482
-4.5 | -0.216 | 0.01501 | -0.061 | -14.417
-4 | -0.159 | 0.01437 | -0.062 | -11.057
-3.5 | -0.1 | 0.01429 | -0.062 | -6.991
-3 | -0.04 | 0.01264 | -0.063 | -3.183
-2.5 | 0.019 | 0.01229 | -0.063 | 1.572
-2 | 0.079 | 0.01235 | -0.064 | 6.409
-1.5 | 0.139 | 0.01236 | -0.064 | 11.257
-1 | 0.199 | 0.01239 | -0.065 | 16.069
-0.5 | 0.259 | 0.01244 | -0.065 | 20.823
0 | 0.319 | 0.01247 | -0.066 | 25.595
0.5 | 0.379 | 0.0127 | -0.066 | 29.851
1 | 0.438 | 0.01238 | -0.067 | 35.362
1.5 | 0.497 | 0.01255 | -0.067 | 39.635
2 | 0.556 | 0.01283 | -0.068 | 43.361
2.5 | 0.615 | 0.01305 | -0.068 | 47.12
3 | 0.673 | 0.01296 | -0.068 | 51.914
3.5 | 0.73 | 0.01329 | -0.069 | 54.895
4 | 0.785 | 0.01454 | -0.069 | 53.952
4.5 | 0.841 | 0.01832 | -0.07 | 45.887
5 | 0.892 | 0.01904 | -0.07 | 46.859
5.5 | 0.941 | 0.01978 | -0.07 | 47.559
6 | 0.986 | 0.02054 | -0.07 | 48.023
6.5 | 0.841 | 0.0477 | -0.032 | 17.627
7 | 0.874 | 0.0513 | -0.031 | 17.041
7.5 | 0.904 | 0.05489 | -0.03 | 16.47
8 | 0.931 | 0.05909 | -0.029 | 15.748
8.5 | 0.953 | 0.06369 | -0.028 | 14.966
9 | 0.972 | 0.06897 | -0.028 | 14.089
9.5 | 0.986 | 0.07536 | -0.027 | 13.081
10 | 0.995 | 0.08106 | -0.027 | 12.277
10.5 | 1 | 0.08789 | -0.027 | 11.377
11 | 1 | 0.09246 | -0.026 | 10.814
11.5 | 0.996 | 0.10096 | -0.026 | 9.861
12 | 0.987 | 0.1142 | -0.025 | 8.64
12.5 | 0.974 | 0.12218 | -0.026 | 7.972
13 | 0.954 | 0.13157 | -0.025 | 7.254
13.5 | 0.928 | 0.13809 | -0.024 | 6.721
14 | 0.898 | 0.15461 | -0.024 | 5.811
14.5 | 0.866 | 0.16358 | -0.024 | 5.296
15 | 0.832 | 0.17922 | -0.024 | 4.644
15.5 | 0.797 | 0.19677 | -0.023 | 4.05

## 12. Re 100k Mach 0.10 (2)
BIGFOIL.COM POLAR EXPORT
NACA63-312
NACA63-312 |  |  |  | Cl Max: | 1.1468 | at alpha= | 10.5 | deg
XFOIL ncrit=9 |  |  |  | L/D Max: | 52.2689 | at alpha= | 6 | deg
Re: | 100000 |  |  | Cd Min: | 0.24221 | at alpha= | -20 | deg
Mach: | 0.1 |  |  | Cl=0 at alpha= | -1.1364 | deg
|  |  |  | @ Cl=0.1, Cd= | 0.020179
|  |  |  | @ Cl=0.4, Cd= | 0.019786
|  |  |  | @ Cl=0.6, Cd= | 0.01999
alpha (deg) | Cl | Cd | Cm | Cl/Cd
-20 | -0.7034 | 0.24221 | 0.0398 | -2.9041
-19.5 | -0.6827 | 0.23467 | 0.0372 | -2.9092
-19 | -0.6657 | 0.22833 | 0.0334 | -2.9155
-18.5 | -0.6536 | 0.22355 | 0.0278 | -2.9237
-18 | -0.6585 | 0.22421 | 0.02 | -2.937
-17.5 | -0.6188 | 0.20831 | 0.0214 | -2.9706
-17 | -0.6023 | 0.20185 | 0.018 | -2.9839
-16.5 | -0.6028 | 0.19906 | 0.0109 | -3.0282
-16 | -0.5817 | 0.18859 | 0.0087 | -3.0845
-15.5 | -0.5588 | 0.18097 | 0.0073 | -3.0878
-15 | -0.5609 | 0.17676 | 0.0009 | -3.1732
-14.5 | -0.5397 | 0.16706 | -0.0007 | -3.2306
-14 | -0.5221 | 0.16008 | -0.0027 | -3.2615
-13.5 | -0.5447 | 0.15601 | -0.0118 | -3.4914
-13 | -0.5044 | 0.14547 | -0.0091 | -3.4674
-12.5 | -0.5135 | 0.13948 | -0.0154 | -3.6815
-12 | -0.4872 | 0.13116 | -0.0146 | -3.7145
-11.5 | -0.5223 | 0.12484 | -0.0249 | -4.1838
-11 | -0.4749 | 0.11651 | -0.0202 | -4.076
-10.5 | -0.4821 | 0.10848 | -0.0248 | -4.4441
-10 | -0.5276 | 0.10081 | -0.0354 | -5.2336
-9.5 | -0.4789 | 0.09428 | -0.0298 | -5.0796
-9 | -0.4862 | 0.087 | -0.0327 | -5.5885
-8.5 | -0.5272 | 0.07862 | -0.0386 | -6.7057
-8 | -0.4899 | 0.07364 | -0.033 | -6.6526
-7.5 | -0.6412 | 0.0449 | -0.0442 | -14.2806
-7 | -0.63 | 0.03913 | -0.04 | -16.1002
-6.5 | -0.6078 | 0.03393 | -0.0366 | -17.9134
-6 | -0.5756 | 0.02966 | -0.0339 | -19.4066
-5.5 | -0.5377 | 0.02702 | -0.0315 | -19.9001
-5 | -0.4975 | 0.024 | -0.0298 | -20.7292
-4.5 | -0.4205 | 0.02163 | -0.0345 | -19.4406
-4 | -0.345 | 0.01912 | -0.0397 | -18.0439
-3.5 | -0.2818 | 0.01737 | -0.0414 | -16.2234
-3 | -0.2202 | 0.01868 | -0.0401 | -11.788
-2.5 | -0.1659 | 0.01985 | -0.0368 | -8.3577
-2 | -0.1074 | 0.02032 | -0.0356 | -5.2854
-1.5 | -0.0445 | 0.02038 | -0.0364 | -2.1835
-1 | 0.0167 | 0.0203 | -0.0373 | 0.82266
-0.5 | 0.0738 | 0.02023 | -0.0371 | 3.648
0 | 0.1304 | 0.02012 | -0.037 | 6.4811
0.5 | 0.1888 | 0.02003 | -0.0374 | 9.4259
1 | 0.2647 | 0.01995 | -0.0412 | 13.2682
1.5 | 0.3535 | 0.01987 | -0.0479 | 17.7906
2 | 0.459 | 0.01968 | -0.058 | 23.3232
2.5 | 0.5594 | 0.01938 | -0.0672 | 28.8648
3 | 0.59 | 0.01974 | -0.064 | 29.8886
3.5 | 0.6084 | 0.0202 | -0.0584 | 30.1188
4 | 0.6575 | 0.02006 | -0.0567 | 32.7767
4.5 | 0.7122 | 0.01952 | -0.055 | 36.4857
5 | 0.7711 | 0.01846 | -0.053 | 41.7714
5.5 | 0.8239 | 0.01722 | -0.0498 | 47.8455
6 | 0.8708 | 0.01666 | -0.0465 | 52.2689
6.5 | 0.8882 | 0.01833 | -0.0396 | 48.4561
7 | 0.8922 | 0.02319 | -0.0333 | 38.4735
7.5 | 0.9253 | 0.02639 | -0.0303 | 35.0625
8 | 0.9775 | 0.02997 | -0.0297 | 32.6159
8.5 | 1.0352 | 0.0346 | -0.03 | 29.9191
9 | 1.0806 | 0.03915 | -0.0285 | 27.6015
9.5 | 1.1195 | 0.04486 | -0.027 | 24.9554
10 | 1.1423 | 0.05224 | -0.0242 | 21.8664
10.5 | 1.1468 | 0.06152 | -0.0213 | 18.6411
11 | 1.1242 | 0.06718 | -0.0155 | 16.7341
11.5 | 1.0341 | 0.0773 | -0.0119 | 13.3777
12 | 0.9796 | 0.09022 | -0.0167 | 10.8579
12.5 | 0.8551 | 0.14304 | -0.0486 | 5.978
13 | 0.8216 | 0.15384 | -0.0591 | 5.3406
13.5 | 0.8134 | 0.16412 | -0.0659 | 4.9561
14 | 0.8354 | 0.17275 | -0.0669 | 4.8359
14.5 | 0.8461 | 0.1803 | -0.0708 | 4.6927
15 | 0.8407 | 0.18942 | -0.0785 | 4.4383
15.5 | 0.8682 | 0.19739 | -0.0792 | 4.3984

## 13. Re 100k Mach 0.25 (1)
BIGFOIL.COM POLAR EXPORT
NACA63-312
NACA63-312 |  |  |  | Cl Max: | 0.961 | at alpha= | 9.5 | deg
JavaFoil+Calcfoil stall+Eppler ext transition |  |  |  | L/D Max: | 53.894 | at alpha= | 4 | deg
Re: | 100000 |  |  | Cd Min: | 0.01239 | at alpha= | -2 | deg
Mach: | 0.25 |  |  | Cl=0 at alpha= | -2.6639 | deg
|  |  |  | @ Cl=0.1, Cd= | 0.012433
|  |  |  | @ Cl=0.4, Cd= | 0.012484
|  |  |  | @ Cl=0.6, Cd= | 0.24479
alpha (deg) | Cl | Cd | Cm | Cl/Cd
-16.5 | -0.273 | 0.42023 | -0.016 | -0.649
-16 | -0.339 | 0.33503 | -0.016 | -1.011
-15.5 | -0.398 | 0.29579 | -0.017 | -1.345
-15 | -0.452 | 0.23862 | -0.018 | -1.895
-14.5 | -0.495 | 0.21744 | -0.018 | -2.276
-14 | -0.532 | 0.18942 | -0.019 | -2.807
-13.5 | -0.563 | 0.16987 | -0.019 | -3.314
-13 | -0.588 | 0.15024 | -0.019 | -3.915
-12.5 | -0.607 | 0.13769 | -0.019 | -4.409
-12 | -0.619 | 0.11804 | -0.02 | -5.247
-11.5 | -0.625 | 0.10909 | -0.02 | -5.725
-11 | -0.623 | 0.10075 | -0.021 | -6.185
-10.5 | -0.615 | 0.09075 | -0.021 | -6.777
-10 | -0.597 | 0.08499 | -0.021 | -7.025
-9.5 | -0.574 | 0.07577 | -0.022 | -7.58
-9 | -0.547 | 0.06987 | -0.022 | -7.834
-8.5 | -0.517 | 0.06561 | -0.023 | -7.873
-8 | -0.482 | 0.06074 | -0.023 | -7.941
-7.5 | -0.445 | 0.0561 | -0.025 | -7.936
-7 | -0.405 | 0.05226 | -0.025 | -7.755
-6.5 | -0.363 | 0.04912 | -0.026 | -7.397
-6 | -0.319 | 0.04585 | -0.027 | -6.967
-5.5 | -0.274 | 0.04337 | -0.028 | -6.32
-5 | -0.228 | 0.04103 | -0.029 | -5.546
-4.5 | -0.221 | 0.01527 | -0.063 | -14.48
-4 | -0.163 | 0.01492 | -0.063 | -10.895
-3.5 | -0.103 | 0.01428 | -0.064 | -7.181
-3 | -0.041 | 0.01284 | -0.064 | -3.204
-2.5 | 0.02 | 0.01273 | -0.065 | 1.555
-2 | 0.081 | 0.01239 | -0.066 | 6.562
-1.5 | 0.143 | 0.01253 | -0.066 | 11.414
-1 | 0.205 | 0.0125 | -0.067 | 16.371
-0.5 | 0.266 | 0.01255 | -0.067 | 21.206
0 | 0.328 | 0.01265 | -0.068 | 25.929
0.5 | 0.389 | 0.01247 | -0.068 | 31.219
1 | 0.45 | 0.01255 | -0.069 | 35.838
1.5 | 0.511 | 0.01277 | -0.069 | 39.987
2 | 0.571 | 0.01303 | -0.069 | 43.862
2.5 | 0.632 | 0.01294 | -0.07 | 48.804
3 | 0.691 | 0.01326 | -0.07 | 52.069
3.5 | 0.748 | 0.01443 | -0.071 | 51.842
4 | 0.803 | 0.0149 | -0.071 | 53.894
4.5 | 0.86 | 0.01883 | -0.071 | 45.688
5 | 0.911 | 0.01963 | -0.072 | 46.419
5.5 | 0.959 | 0.02044 | -0.072 | 46.925
6 | 0.822 | 0.04536 | -0.034 | 18.124
6.5 | 0.857 | 0.04851 | -0.031 | 17.663
7 | 0.888 | 0.0523 | -0.03 | 16.972
7.5 | 0.914 | 0.05624 | -0.029 | 16.249
8 | 0.935 | 0.06112 | -0.029 | 15.302
8.5 | 0.951 | 0.067 | -0.028 | 14.189
9 | 0.959 | 0.07209 | -0.028 | 13.308
9.5 | 0.961 | 0.07911 | -0.028 | 12.151
10 | 0.955 | 0.0868 | -0.027 | 11.008
10.5 | 0.942 | 0.09463 | -0.027 | 9.953
11 | 0.92 | 0.10583 | -0.026 | 8.697
11.5 | 0.891 | 0.11723 | -0.025 | 7.601
12 | 0.854 | 0.1318 | -0.024 | 6.481
12.5 | 0.811 | 0.1491 | -0.023 | 5.436
13 | 0.756 | 0.16277 | -0.023 | 4.643
13.5 | 0.689 | 0.18765 | -0.024 | 3.672
14 | 0.617 | 0.21136 | -0.024 | 2.918
14.5 | 0.54 | 0.24479 | -0.024 | 2.205

## 14. Re 100k Mach 0.25 (2)
BIGFOIL.COM POLAR EXPORT
NACA63-312
NACA63-312 |  |  |  | Cl Max: | 1.1047 | at alpha= | 9.5 | deg
XFOIL ncrit=9 |  |  |  | L/D Max: | 52.1685 | at alpha= | 6 | deg
Re: | 100000 |  |  | Cd Min: | 0.24569 | at alpha= | -20 | deg
Mach: | 0.25 |  |  | Cl=0 at alpha= | -1.0958 | deg
|  |  |  | @ Cl=0.1, Cd= | 0.020752
|  |  |  | @ Cl=0.4, Cd= | 0.020584
|  |  |  | @ Cl=0.6, Cd= | 0.020302
alpha (deg) | Cl | Cd | Cm | Cl/Cd
-20 | -0.7124 | 0.24569 | 0.043 | -2.8996
-19.5 | -0.693 | 0.23883 | 0.0394 | -2.9016
-19 | -0.6758 | 0.23243 | 0.035 | -2.9075
-18.5 | -0.6685 | 0.2302 | 0.0279 | -2.904
-18 | -0.6494 | 0.22045 | 0.0245 | -2.9458
-17.5 | -0.6241 | 0.21167 | 0.023 | -2.9485
-17 | -0.6095 | 0.2056 | 0.0185 | -2.9645
-16.5 | -0.6163 | 0.20527 | 0.0104 | -3.0024
-16 | -0.5784 | 0.19086 | 0.011 | -3.0305
-15.5 | -0.5606 | 0.18393 | 0.0079 | -3.0479
-15 | -0.5721 | 0.18198 | -0.0002 | -3.1438
-14.5 | -0.5337 | 0.16961 | 0.0008 | -3.1466
-14 | -0.5238 | 0.16324 | -0.0031 | -3.2088
-13.5 | -0.5301 | 0.15693 | -0.0092 | -3.3779
-13 | -0.4972 | 0.14818 | -0.0086 | -3.3554
-12.5 | -0.5245 | 0.14376 | -0.0181 | -3.6484
-12 | -0.4801 | 0.13402 | -0.0146 | -3.5823
-11.5 | -0.4834 | 0.12629 | -0.0193 | -3.8277
-11 | -0.4754 | 0.11961 | -0.0218 | -3.9746
-10.5 | -0.4604 | 0.11171 | -0.0229 | -4.1214
-10 | -0.47 | 0.10406 | -0.0276 | -4.5166
-9.5 | -0.4866 | 0.0968 | -0.0328 | -5.0269
-9 | -0.4663 | 0.09003 | -0.0316 | -5.1794
-8.5 | -0.4576 | 0.08348 | -0.0317 | -5.4816
-8 | -0.6188 | 0.06011 | -0.0517 | -10.2945
-7.5 | -0.6418 | 0.0493 | -0.0467 | -13.0183
-7 | -0.6383 | 0.04345 | -0.0419 | -14.6904
-6.5 | -0.6251 | 0.03781 | -0.038 | -16.5327
-6 | -0.5992 | 0.03274 | -0.0351 | -18.3018
-5.5 | -0.563 | 0.02892 | -0.0327 | -19.4675
-5 | -0.503 | 0.02541 | -0.0343 | -19.7954
-4.5 | -0.421 | 0.02262 | -0.0391 | -18.6118
-4 | -0.3426 | 0.02031 | -0.0438 | -16.8685
-3.5 | -0.2765 | 0.01757 | -0.0465 | -15.7371
-3 | -0.2181 | 0.01888 | -0.0439 | -11.5519
-2.5 | -0.1669 | 0.02017 | -0.0394 | -8.2747
-2 | -0.1099 | 0.02074 | -0.0375 | -5.2989
-1.5 | -0.0481 | 0.02087 | -0.0374 | -2.3047
-1 | 0.0114 | 0.02084 | -0.0374 | 0.54702
-0.5 | 0.0691 | 0.02078 | -0.0375 | 3.3253
0 | 0.1242 | 0.02073 | -0.0367 | 5.9913
0.5 | 0.1821 | 0.02068 | -0.0366 | 8.8056
1 | 0.2494 | 0.02066 | -0.0386 | 12.0716
1.5 | 0.3393 | 0.02063 | -0.045 | 16.4469
2 | 0.4439 | 0.02055 | -0.0544 | 21.601
2.5 | 0.551 | 0.02032 | -0.0643 | 27.1161
3 | 0.6048 | 0.0203 | -0.0645 | 29.7931
3.5 | 0.617 | 0.02095 | -0.0579 | 29.4511
4 | 0.6656 | 0.02084 | -0.0558 | 31.9386
4.5 | 0.7259 | 0.02001 | -0.0541 | 36.2769
5 | 0.7865 | 0.01878 | -0.0516 | 41.8797
5.5 | 0.8425 | 0.01736 | -0.048 | 48.5311
6 | 0.8853 | 0.01697 | -0.0433 | 52.1685
6.5 | 0.8789 | 0.02123 | -0.0344 | 41.399
7 | 0.8973 | 0.02498 | -0.0295 | 35.9207
7.5 | 0.9399 | 0.0282 | -0.0272 | 33.3298
8 | 0.9989 | 0.03234 | -0.0268 | 30.8874
8.5 | 1.0545 | 0.03795 | -0.0264 | 27.7866
9 | 1.0866 | 0.04329 | -0.0235 | 25.1005
9.5 | 1.1047 | 0.04979 | -0.0201 | 22.1872
10 | 1.0928 | 0.0572 | -0.0151 | 19.1049
10.5 | 1.0562 | 0.06489 | -0.0107 | 16.2768
11 | 1.0107 | 0.07455 | -0.011 | 13.5573
11.5 | 0.9609 | 0.08708 | -0.0163 | 11.0347
12 | 0.925 | 0.10147 | -0.0238 | 9.116
12.5 | 0.8413 | 0.14874 | -0.0535 | 5.6562
13 | 0.8133 | 0.15882 | -0.0636 | 5.1209
13.5 | 0.8147 | 0.16854 | -0.0692 | 4.8339
14 | 0.8546 | 0.17782 | -0.0671 | 4.806
14.5 | 0.838 | 0.18503 | -0.0771 | 4.529

## 15. Re 100k Mach 0.50 (1)
BIGFOIL.COM POLAR EXPORT
NACA63-312
NACA63-312 |  |  |  | Cl Max: | 1.206 | at alpha= | 20 | deg
JavaFoil+Calcfoil stall+Eppler ext transition |  |  |  | L/D Max: | 51.065 | at alpha= | 3.5 | deg
Re: | 100000 |  |  | Cd Min: | 0.013 | at alpha= | 0 | deg
Mach: | 0.5 |  |  | Cl=0 at alpha= | -2.6618 | deg
|  |  |  | @ Cl=0.1, Cd= | 0.01349
|  |  |  | @ Cl=0.4, Cd= | 0.013133
|  |  |  | @ Cl=0.6, Cd= | 0.013885
alpha (deg) | Cl | Cd | Cm | Cl/Cd
-20 | -0.944 | 0.33321 | -0.029 | -2.834
-19.5 | -0.918 | 0.32568 | -0.03 | -2.818
-19 | -0.892 | 0.33581 | -0.03 | -2.655
-18.5 | -0.862 | 0.3087 | -0.029 | -2.794
-18 | -0.836 | 0.30498 | -0.029 | -2.74
-17.5 | -0.809 | 0.29907 | -0.029 | -2.706
-17 | -0.782 | 0.30246 | -0.03 | -2.587
-16.5 | -0.756 | 0.29447 | -0.03 | -2.567
-16 | -0.727 | 0.27483 | -0.029 | -2.645
-15.5 | -0.7 | 0.26464 | -0.029 | -2.645
-15 | -0.673 | 0.25697 | -0.029 | -2.62
-14.5 | -0.646 | 0.2502 | -0.029 | -2.584
-14 | -0.619 | 0.26062 | -0.029 | -2.377
-13.5 | -0.591 | 0.22482 | -0.028 | -2.629
-13 | -0.564 | 0.21533 | -0.028 | -2.62
-12.5 | -0.537 | 0.21083 | -0.028 | -2.547
-12 | -0.51 | 0.22421 | -0.028 | -2.274
-11.5 | -0.483 | 0.19292 | -0.029 | -2.503
-11 | -0.455 | 0.18694 | -0.026 | -2.433
-10.5 | -0.428 | 0.17142 | -0.026 | -2.495
-10 | -0.401 | 0.16797 | -0.027 | -2.385
-9.5 | -0.373 | 0.16428 | -0.027 | -2.273
-9 | -0.346 | 0.16481 | -0.024 | -2.098
-8.5 | -0.318 | 0.13908 | -0.024 | -2.29
-8 | -0.291 | 0.12673 | -0.025 | -2.299
-7.5 | -0.401 | 0.07225 | -0.025 | -5.555
-7 | -0.407 | 0.06072 | -0.026 | -6.699
-6.5 | -0.382 | 0.05414 | -0.027 | -7.046
-6 | -0.344 | 0.04942 | -0.029 | -6.96
-5.5 | -0.299 | 0.04575 | -0.03 | -6.543
-5 | -0.251 | 0.04268 | -0.031 | -5.873
-4.5 | -0.199 | 0.0404 | -0.032 | -4.936
-4 | -0.147 | 0.03813 | -0.035 | -3.845
-3.5 | -0.113 | 0.01568 | -0.071 | -7.178
-3 | -0.046 | 0.01526 | -0.071 | -2.999
-2.5 | 0.022 | 0.01367 | -0.071 | 1.587
-2 | 0.089 | 0.0135 | -0.072 | 6.616
-1.5 | 0.158 | 0.01344 | -0.073 | 11.748
-1 | 0.227 | 0.01343 | -0.074 | 16.908
-0.5 | 0.297 | 0.01315 | -0.075 | 22.563
0 | 0.366 | 0.013 | -0.075 | 28.182
0.5 | 0.435 | 0.01327 | -0.076 | 32.786
1 | 0.502 | 0.01318 | -0.077 | 38.086
1.5 | 0.57 | 0.01341 | -0.077 | 42.474
2 | 0.635 | 0.01444 | -0.077 | 44
2.5 | 0.699 | 0.0149 | -0.077 | 46.876
3 | 0.76 | 0.01538 | -0.077 | 49.414
3.5 | 0.82 | 0.01606 | -0.078 | 51.065
4 | 0.885 | 0.02038 | -0.078 | 43.41
4.5 | 0.938 | 0.02156 | -0.079 | 43.491
5 | 0.813 | 0.04209 | -0.038 | 19.309
5.5 | 0.848 | 0.04571 | -0.035 | 18.551
6 | 0.875 | 0.05059 | -0.032 | 17.299
6.5 | 0.88 | 0.05712 | -0.031 | 15.413
7 | 0.837 | 0.0671 | -0.029 | 12.476
7.5 | 0.548 | 0.12649 | -0.025 | 4.335
8 | 0.575 | 0.14784 | -0.03 | 3.892
8.5 | 0.602 | 0.14711 | -0.03 | 4.091
9 | 0.629 | 0.16178 | -0.035 | 3.888
9.5 | 0.655 | 0.16529 | -0.035 | 3.965
10 | 0.682 | 0.1811 | -0.035 | 3.764
10.5 | 0.708 | 0.18577 | -0.035 | 3.811
11 | 0.735 | 0.20323 | -0.039 | 3.619
11.5 | 0.762 | 0.20748 | -0.039 | 3.67
12 | 0.788 | 0.21125 | -0.039 | 3.728
12.5 | 0.814 | 0.22033 | -0.04 | 3.694
13 | 0.841 | 0.236 | -0.043 | 3.565
13.5 | 0.867 | 0.25126 | -0.043 | 3.451
14 | 0.893 | 0.25016 | -0.043 | 3.57
14.5 | 0.921 | 0.291 | -0.046 | 3.165
15 | 0.947 | 0.29008 | -0.047 | 3.264
15.5 | 0.972 | 0.28901 | -0.047 | 3.364
16 | 0.998 | 0.2936 | -0.047 | 3.399
16.5 | 1.026 | 0.31534 | -0.05 | 3.255
17 | 1.052 | 0.32249 | -0.05 | 3.261
17.5 | 1.077 | 0.33122 | -0.05 | 3.252
18 | 1.103 | 0.32454 | -0.051 | 3.397
18.5 | 1.131 | 0.34534 | -0.053 | 3.275
19 | 1.156 | 0.35043 | -0.053 | 3.3
19.5 | 1.181 | 0.36302 | -0.053 | 3.254
20 | 1.206 | 0.3674 | -0.054 | 3.283

## 16. Re 100k Mach 0.50 (2)
BIGFOIL.COM POLAR EXPORT
NACA63-312
NACA63-312 |  |  |  | Cl Max: | 1.1068 | at alpha= | 20 | deg
XFOIL ncrit=9 |  |  |  | L/D Max: | 46.8048 | at alpha= | 5.5 | deg
Re: | 100000 |  |  | Cd Min: | 0.30151 | at alpha= | 20 | deg
Mach: | 0.5 |  |  | Cl=0 at alpha= | -1.105 | deg
|  |  |  | @ Cl=0.1, Cd= | 0.023065
|  |  |  | @ Cl=0.4, Cd= | 0.024009
|  |  |  | @ Cl=0.6, Cd= | 0.024112
alpha (deg) | Cl | Cd | Cm | Cl/Cd
-20 | -0.7714 | 0.26853 | 0.0535 | -2.8727
-19.5 | -0.7544 | 0.26432 | 0.0462 | -2.8541
-18.5 | -0.706 | 0.2442 | 0.0381 | -2.8911
-18 | -0.6832 | 0.2362 | 0.0337 | -2.8925
-17.5 | -0.6707 | 0.23279 | 0.0263 | -2.8811
-17 | -0.6456 | 0.22155 | 0.0227 | -2.914
-16.5 | -0.6194 | 0.21232 | 0.0198 | -2.9173
-16 | -0.6016 | 0.20553 | 0.0146 | -2.9271
-15.5 | -0.5927 | 0.2002 | 0.0079 | -2.9605
-15 | -0.559 | 0.18894 | 0.007 | -2.9586
-14.5 | -0.5581 | 0.18582 | -0.0004 | -3.0034
-14 | -0.5248 | 0.1736 | -0.0016 | -3.023
-13.5 | -0.5065 | 0.16625 | -0.0051 | -3.0466
-13 | -0.4941 | 0.1586 | -0.0093 | -3.1154
-12.5 | -0.4836 | 0.15247 | -0.0133 | -3.1718
-12 | -0.4611 | 0.14329 | -0.0153 | -3.2179
-11.5 | -0.4701 | 0.13862 | -0.0213 | -3.3913
-11 | -0.4336 | 0.12839 | -0.0208 | -3.3772
-10.5 | -0.4357 | 0.12159 | -0.0253 | -3.5834
-10 | -0.4425 | 0.11557 | -0.0299 | -3.8288
-9.5 | -0.4361 | 0.10848 | -0.032 | -4.0201
-9 | -0.3966 | 0.0996 | -0.0304 | -3.9819
-8 | -0.4412 | 0.07063 | -0.0526 | -6.2466
-7.5 | -0.4748 | 0.06029 | -0.0586 | -7.8753
-7 | -0.5419 | 0.05529 | -0.0541 | -9.801
-6.5 | -0.6053 | 0.05167 | -0.0461 | -11.7147
-6 | -0.6368 | 0.04712 | -0.0405 | -13.5144
-5.5 | -0.5961 | 0.03903 | -0.0454 | -15.2729
-5 | -0.5245 | 0.03216 | -0.0514 | -16.3091
-4.5 | -0.44 | 0.02739 | -0.0554 | -16.0643
-4 | -0.3568 | 0.02408 | -0.058 | -14.8173
-3.5 | -0.2803 | 0.02137 | -0.0605 | -13.1165
-3 | -0.2151 | 0.01962 | -0.0598 | -10.9633
-2.5 | -0.1546 | 0.02153 | -0.0534 | -7.1807
-2 | -0.1057 | 0.02267 | -0.0467 | -4.6625
-1.5 | -0.0478 | 0.02298 | -0.0438 | -2.0801
-1 | 0.0127 | 0.02301 | -0.0427 | 0.55193
-0.5 | 0.0704 | 0.02306 | -0.0409 | 3.0529
0 | 0.1279 | 0.02307 | -0.0397 | 5.544
0.5 | 0.1838 | 0.02314 | -0.0382 | 7.943
1 | 0.2419 | 0.02323 | -0.0369 | 10.4133
1.5 | 0.3099 | 0.02336 | -0.0376 | 13.2663
2 | 0.3847 | 0.02396 | -0.0409 | 16.0559
2.5 | 0.4972 | 0.02432 | -0.0505 | 20.4441
3 | 0.6256 | 0.02406 | -0.0613 | 26.0017
3.5 | 0.624 | 0.02498 | -0.0523 | 24.98
4 | 0.6921 | 0.02434 | -0.0506 | 28.4347
4.5 | 0.7678 | 0.02295 | -0.0481 | 33.4553
5 | 0.8508 | 0.01985 | -0.0432 | 42.8615
5.5 | 0.8921 | 0.01906 | -0.0351 | 46.8048
6 | 0.8701 | 0.02336 | -0.0248 | 37.2474
6.5 | 0.8782 | 0.0276 | -0.0187 | 31.8188
7 | 0.926 | 0.03149 | -0.0149 | 29.4062
7.5 | 0.9818 | 0.03664 | -0.0126 | 26.7959
8 | 1.0035 | 0.0431 | -0.0093 | 23.2831
8.5 | 0.9916 | 0.05005 | -0.0065 | 19.8122
9 | 0.9683 | 0.0584 | -0.0066 | 16.5805
9.5 | 0.9341 | 0.06898 | -0.0104 | 13.5416
10 | 0.8904 | 0.08283 | -0.0189 | 10.7497
10.5 | 0.847 | 0.1003 | -0.0315 | 8.4447
11 | 0.8243 | 0.11747 | -0.0427 | 7.0171
11.5 | 0.82 | 0.1311 | -0.0503 | 6.2548
12 | 0.8283 | 0.14293 | -0.0558 | 5.7951
12.5 | 0.8133 | 0.16579 | -0.0725 | 4.9056
13 | 0.6503 | 0.1565 | -0.0596 | 4.1553
13.5 | 0.6465 | 0.16339 | -0.0648 | 3.9568
14 | 0.6761 | 0.17297 | -0.0661 | 3.9088
14.5 | 0.6688 | 0.17807 | -0.0718 | 3.7558
15 | 0.6869 | 0.18716 | -0.0747 | 3.6701
15.5 | 0.6978 | 0.19406 | -0.0784 | 3.5958
16 | 0.9331 | 0.22978 | -0.1095 | 4.0608
16.5 | 0.9731 | 0.24472 | -0.11 | 3.9764
17 | 0.9744 | 0.24769 | -0.1207 | 3.9339
18 | 1.019 | 0.2661 | -0.1318 | 3.8294
18.5 | 1.0407 | 0.27459 | -0.1377 | 3.79
19 | 1.0765 | 0.29049 | -0.1388 | 3.7058
19.5 | 1.0857 | 0.29345 | -0.1489 | 3.6998
20 | 1.1068 | 0.30151 | -0.1556 | 3.6709

## 17. Re 250k Mach 0.00 (1)
BIGFOIL.COM POLAR EXPORT
NACA63-312
NACA63-312 |  |  |  | Cl Max: | 1.106 | at alpha= | 7.5 | deg
JavaFoil+Calcfoil stall+Eppler ext transition |  |  |  | L/D Max: | 79.163 | at alpha= | 4 | deg
Re: | 250000 |  |  | Cd Min: | 0.00887 | at alpha= | -1.5 | deg
Mach: | 0 |  |  | Cl=0 at alpha= | -2.661 | deg
|  |  |  | @ Cl=0.1, Cd= | 0.0088765
|  |  |  | @ Cl=0.4, Cd= | 0.0092268
|  |  |  | @ Cl=0.6, Cd= | 0.0097437
alpha (deg) | Cl | Cd | Cm | Cl/Cd
-18.5 | -0.564 | 0.21755 | -0.017 | -2.594
-18 | -0.586 | 0.2086 | -0.017 | -2.808
-17.5 | -0.607 | 0.19269 | -0.017 | -3.148
-17 | -0.627 | 0.17912 | -0.018 | -3.5
-16.5 | -0.646 | 0.17159 | -0.018 | -3.765
-16 | -0.664 | 0.16079 | -0.018 | -4.128
-15.5 | -0.68 | 0.14705 | -0.018 | -4.621
-15 | -0.693 | 0.13752 | -0.018 | -5.041
-14.5 | -0.7 | 0.12784 | -0.019 | -5.479
-14 | -0.704 | 0.11981 | -0.019 | -5.879
-13.5 | -0.705 | 0.11276 | -0.019 | -6.253
-13 | -0.703 | 0.10481 | -0.019 | -6.705
-12.5 | -0.697 | 0.09665 | -0.02 | -7.211
-12 | -0.687 | 0.09026 | -0.02 | -7.615
-11.5 | -0.674 | 0.08421 | -0.02 | -8.002
-11 | -0.657 | 0.07869 | -0.021 | -8.348
-10.5 | -0.636 | 0.07371 | -0.021 | -8.628
-10 | -0.609 | 0.06942 | -0.022 | -8.779
-9.5 | -0.58 | 0.06459 | -0.023 | -8.977
-9 | -0.548 | 0.061 | -0.024 | -8.981
-8.5 | -0.513 | 0.05703 | -0.024 | -9
-8 | -0.476 | 0.05345 | -0.025 | -8.912
-7.5 | -0.438 | 0.04998 | -0.026 | -8.756
-7 | -0.397 | 0.04655 | -0.027 | -8.538
-6.5 | -0.355 | 0.04373 | -0.029 | -8.127
-6 | -0.313 | 0.04076 | -0.031 | -7.673
-5.5 | -0.33 | 0.01249 | -0.06 | -26.413
-5 | -0.274 | 0.01209 | -0.061 | -22.686
-4.5 | -0.217 | 0.01174 | -0.061 | -18.446
-4 | -0.158 | 0.01138 | -0.062 | -13.917
-3.5 | -0.099 | 0.01108 | -0.062 | -8.974
-3 | -0.04 | 0.00895 | -0.063 | -4.494
-2.5 | 0.019 | 0.00891 | -0.063 | 2.16
-2 | 0.079 | 0.00888 | -0.064 | 8.877
-1.5 | 0.139 | 0.00887 | -0.064 | 15.628
-1 | 0.198 | 0.00891 | -0.065 | 22.26
-0.5 | 0.258 | 0.00899 | -0.065 | 28.694
0 | 0.318 | 0.00904 | -0.066 | 35.152
0.5 | 0.377 | 0.00918 | -0.066 | 41.119
1 | 0.436 | 0.0093 | -0.066 | 46.904
1.5 | 0.495 | 0.00939 | -0.067 | 52.759
2 | 0.554 | 0.00958 | -0.067 | 57.9
2.5 | 0.613 | 0.00979 | -0.068 | 62.626
3 | 0.671 | 0.00956 | -0.068 | 70.184
3.5 | 0.728 | 0.00978 | -0.069 | 74.386
4 | 0.784 | 0.0099 | -0.069 | 79.163
4.5 | 0.838 | 0.0143 | -0.069 | 58.636
5 | 0.891 | 0.01419 | -0.07 | 62.819
5.5 | 0.943 | 0.0148 | -0.07 | 63.684
6 | 0.991 | 0.01676 | -0.07 | 59.125
6.5 | 1.034 | 0.01748 | -0.071 | 59.138
7 | 1.072 | 0.01828 | -0.071 | 58.642
7.5 | 1.106 | 0.01913 | -0.071 | 57.805
8 | 0.93 | 0.05331 | -0.032 | 17.453
8.5 | 0.954 | 0.05704 | -0.031 | 16.723
9 | 0.973 | 0.06169 | -0.03 | 15.778
9.5 | 0.989 | 0.06569 | -0.03 | 15.055
10 | 1 | 0.07053 | -0.029 | 14.179
10.5 | 1.007 | 0.07621 | -0.029 | 13.212
11 | 1.01 | 0.08047 | -0.029 | 12.547
11.5 | 1.008 | 0.08766 | -0.028 | 11.499
12 | 1.002 | 0.09403 | -0.028 | 10.662
12.5 | 0.993 | 0.09912 | -0.027 | 10.018

## 18. Re 250k Mach 0.00 (2)
BIGFOIL.COM POLAR EXPORT
NACA63-312
NACA63-312 |  |  |  | Cl Max: | 1.2106 | at alpha= | 11 | deg
XFOIL ncrit=9 |  |  |  | L/D Max: | 77.4369 | at alpha= | 5.5 | deg
Re: | 250000 |  |  | Cd Min: | 0.23888 | at alpha= | -20 | deg
Mach: | 0 |  |  | Cl=0 at alpha= | -2.3352 | deg
|  |  |  | @ Cl=0.1, Cd= | 0.010104
|  |  |  | @ Cl=0.4, Cd= | 0.010291
|  |  |  | @ Cl=0.6, Cd= | 0.01044
alpha (deg) | Cl | Cd | Cm | Cl/Cd
-20 | -0.6976 | 0.23888 | 0.0375 | -2.9203
-19.5 | -0.6825 | 0.23093 | 0.0334 | -2.9554
-19 | -0.661 | 0.224 | 0.0317 | -2.9509
-18.5 | -0.644 | 0.21771 | 0.0281 | -2.9581
-18 | -0.4814 | 0.18787 | 0.0117 | -2.5624
-17.5 | -0.4559 | 0.18035 | 0.0112 | -2.5279
-17 | -0.444 | 0.17504 | 0.0082 | -2.5366
-16.5 | -0.4358 | 0.16944 | 0.0044 | -2.572
-16 | -0.4462 | 0.16551 | -0.0023 | -2.6959
-15.5 | -0.4236 | 0.15759 | -0.0028 | -2.688
-15 | -0.4115 | 0.15269 | -0.0051 | -2.695
-14.5 | -0.4066 | 0.14755 | -0.0084 | -2.7557
-14 | -0.4257 | 0.14297 | -0.0151 | -2.9775
-13.5 | -0.4245 | 0.13423 | -0.0182 | -3.1625
-13 | -0.4005 | 0.12972 | -0.0176 | -3.0874
-12.5 | -0.5113 | 0.12694 | -0.0174 | -4.0279
-12 | -0.5003 | 0.12027 | -0.0196 | -4.1598
-11.5 | -0.5091 | 0.10957 | -0.0274 | -4.6463
-10.5 | -0.5255 | 0.08796 | -0.038 | -5.9743
-10 | -0.525 | 0.07997 | -0.0415 | -6.565
-9.5 | -0.5815 | 0.06391 | -0.0551 | -9.0987
-9 | -0.6186 | 0.05671 | -0.0554 | -10.9081
-8.5 | -0.6499 | 0.05486 | -0.0503 | -11.8465
-8 | -0.6827 | 0.03683 | -0.0431 | -18.5365
-7.5 | -0.6223 | 0.02831 | -0.0483 | -21.9816
-7 | -0.5529 | 0.02305 | -0.0524 | -23.987
-6.5 | -0.4782 | 0.02016 | -0.0568 | -23.7202
-6 | -0.4084 | 0.01714 | -0.0602 | -23.8273
-5.5 | -0.339 | 0.01545 | -0.0636 | -21.9417
-5 | -0.2775 | 0.01382 | -0.0654 | -20.0796
-4.5 | -0.2233 | 0.01222 | -0.0658 | -18.2733
-4 | -0.1772 | 0.00987 | -0.0658 | -17.9534
-3.5 | -0.1238 | 0.00976 | -0.0648 | -12.6844
-3 | -0.0706 | 0.0098 | -0.0638 | -7.2041
-2.5 | -0.0176 | 0.00995 | -0.0626 | -1.7688
-2 | 0.0358 | 0.01009 | -0.0615 | 3.5481
-1.5 | 0.0896 | 0.0101 | -0.0606 | 8.8713
-1 | 0.1443 | 0.01012 | -0.0601 | 14.2589
-0.5 | 0.1993 | 0.01013 | -0.0597 | 19.6742
0 | 0.2544 | 0.01016 | -0.0593 | 25.0394
0.5 | 0.3093 | 0.0102 | -0.0589 | 30.3235
1 | 0.3632 | 0.01025 | -0.0583 | 35.4341
1.5 | 0.4166 | 0.01031 | -0.0575 | 40.4074
2 | 0.4696 | 0.01038 | -0.0567 | 45.2408
2.5 | 0.5223 | 0.01044 | -0.0557 | 50.0287
3 | 0.5718 | 0.01047 | -0.054 | 54.6132
3.5 | 0.619 | 0.01042 | -0.0517 | 59.405
4 | 0.6621 | 0.01031 | -0.0484 | 64.2192
4.5 | 0.7071 | 0.01012 | -0.0456 | 69.8715
5 | 0.7753 | 0.01018 | -0.0484 | 76.1591
5.5 | 0.8278 | 0.01069 | -0.0486 | 77.4369
6 | 0.8639 | 0.01275 | -0.0467 | 67.7569
6.5 | 0.8912 | 0.01608 | -0.044 | 55.4229
7 | 0.9301 | 0.01802 | -0.0421 | 51.6149
7.5 | 0.9649 | 0.02024 | -0.0396 | 47.6729
8 | 1.0038 | 0.02207 | -0.0377 | 45.4826
8.5 | 1.041 | 0.02509 | -0.0357 | 41.4906
9 | 1.0846 | 0.0275 | -0.0343 | 39.44
9.5 | 1.1282 | 0.03069 | -0.0336 | 36.7612
10 | 1.1698 | 0.03566 | -0.0324 | 32.8043
10.5 | 1.1961 | 0.03953 | -0.0295 | 30.258
11 | 1.2106 | 0.04416 | -0.0257 | 27.4139
11.5 | 1.2035 | 0.05005 | -0.0206 | 24.046
12 | 1.1692 | 0.0584 | -0.0161 | 20.0205
12.5 | 1.1203 | 0.06913 | -0.0155 | 16.2057
13 | 1.071 | 0.0815 | -0.0193 | 13.1411
13.5 | 1.0205 | 0.09659 | -0.0275 | 10.5653
14 | 0.8759 | 0.15308 | -0.0615 | 5.7218
14.5 | 0.8822 | 0.16296 | -0.0637 | 5.4136
15 | 0.8661 | 0.18029 | -0.078 | 4.8039
15.5 | 0.8768 | 0.18891 | -0.0828 | 4.6414
16 | 0.9024 | 0.19307 | -0.0826 | 4.674

## 19. Re 250k Mach 0.10 (1)
BIGFOIL.COM POLAR EXPORT
NACA63-312
NACA63-312 |  |  |  | Cl Max: | 1.107 | at alpha= | 7.5 | deg
JavaFoil+Calcfoil stall+Eppler ext transition |  |  |  | L/D Max: | 79.367 | at alpha= | 4 | deg
Re: | 250000 |  |  | Cd Min: | 0.00888 | at alpha= | -2 | deg
Mach: | 0.1 |  |  | Cl=0 at alpha= | -2.661 | deg
|  |  |  | @ Cl=0.1, Cd= | 0.008901
|  |  |  | @ Cl=0.4, Cd= | 0.0092227
|  |  |  | @ Cl=0.6, Cd= | 0.0097622
alpha (deg) | Cl | Cd | Cm | Cl/Cd
-18.5 | -0.516 | 0.23247 | -0.017 | -2.22
-18 | -0.54 | 0.21525 | -0.017 | -2.511
-17.5 | -0.565 | 0.20694 | -0.018 | -2.729
-17 | -0.588 | 0.18512 | -0.017 | -3.178
-16.5 | -0.611 | 0.17396 | -0.018 | -3.513
-16 | -0.632 | 0.16667 | -0.018 | -3.795
-15.5 | -0.652 | 0.14996 | -0.018 | -4.347
-15 | -0.669 | 0.14152 | -0.018 | -4.729
-14.5 | -0.68 | 0.13108 | -0.018 | -5.186
-14 | -0.687 | 0.12293 | -0.019 | -5.587
-13.5 | -0.691 | 0.11444 | -0.019 | -6.036
-13 | -0.691 | 0.10589 | -0.019 | -6.527
-12.5 | -0.688 | 0.09793 | -0.02 | -7.023
-12 | -0.68 | 0.09121 | -0.02 | -7.46
-11.5 | -0.669 | 0.085 | -0.021 | -7.872
-11 | -0.654 | 0.07937 | -0.021 | -8.235
-10.5 | -0.634 | 0.07501 | -0.021 | -8.454
-10 | -0.608 | 0.06975 | -0.022 | -8.724
-9.5 | -0.58 | 0.06481 | -0.022 | -8.943
-9 | -0.548 | 0.06112 | -0.024 | -8.969
-8.5 | -0.514 | 0.05712 | -0.024 | -9.001
-8 | -0.478 | 0.05354 | -0.025 | -8.921
-7.5 | -0.439 | 0.05011 | -0.026 | -8.761
-7 | -0.399 | 0.0468 | -0.027 | -8.521
-6.5 | -0.357 | 0.04394 | -0.029 | -8.12
-6 | -0.313 | 0.04133 | -0.029 | -7.577
-5.5 | -0.331 | 0.01257 | -0.06 | -26.333
-5 | -0.275 | 0.01218 | -0.061 | -22.617
-4.5 | -0.218 | 0.01174 | -0.061 | -18.538
-4 | -0.159 | 0.01147 | -0.062 | -13.871
-3.5 | -0.1 | 0.01108 | -0.063 | -9.024
-3 | -0.04 | 0.00894 | -0.063 | -4.52
-2.5 | 0.019 | 0.0089 | -0.063 | 2.172
-2 | 0.079 | 0.00888 | -0.064 | 8.925
-1.5 | 0.139 | 0.00894 | -0.064 | 15.586
-1 | 0.199 | 0.00894 | -0.065 | 22.275
-0.5 | 0.259 | 0.00898 | -0.065 | 28.846
0 | 0.319 | 0.00912 | -0.066 | 34.992
0.5 | 0.379 | 0.00918 | -0.066 | 41.327
1 | 0.438 | 0.0093 | -0.067 | 47.125
1.5 | 0.498 | 0.00945 | -0.067 | 52.679
2 | 0.557 | 0.00958 | -0.068 | 58.152
2.5 | 0.616 | 0.00983 | -0.068 | 62.655
3 | 0.674 | 0.00964 | -0.069 | 69.923
3.5 | 0.731 | 0.00983 | -0.069 | 74.406
4 | 0.788 | 0.00992 | -0.069 | 79.367
4.5 | 0.842 | 0.01424 | -0.07 | 59.141
5 | 0.895 | 0.01432 | -0.07 | 62.53
5.5 | 0.947 | 0.01616 | -0.07 | 58.579
6 | 0.995 | 0.0169 | -0.071 | 58.841
6.5 | 1.037 | 0.01765 | -0.071 | 58.777
7 | 1.075 | 0.01853 | -0.071 | 57.983
7.5 | 1.107 | 0.01923 | -0.071 | 57.581
8 | 0.933 | 0.05332 | -0.034 | 17.502
8.5 | 0.954 | 0.05771 | -0.031 | 16.539
9 | 0.972 | 0.06159 | -0.029 | 15.787
9.5 | 0.987 | 0.06685 | -0.03 | 14.76
10 | 0.996 | 0.07155 | -0.03 | 13.921
10.5 | 1.001 | 0.0764 | -0.029 | 13.098
11 | 1.001 | 0.08187 | -0.028 | 12.221
11.5 | 0.996 | 0.08759 | -0.028 | 11.374
12 | 0.987 | 0.09645 | -0.028 | 10.236
12.5 | 0.975 | 0.10341 | -0.028 | 9.424

## 20. Re 250k Mach 0.10 (2)
BIGFOIL.COM POLAR EXPORT
NACA63-312
NACA63-312 |  |  |  | Cl Max: | 1.1985 | at alpha= | 11 | deg
XFOIL ncrit=9 |  |  |  | L/D Max: | 77.115 | at alpha= | 5.5 | deg
Re: | 250000 |  |  | Cd Min: | 0.23979 | at alpha= | -20 | deg
Mach: | 0.1 |  |  | Cl=0 at alpha= | -2.3293 | deg
|  |  |  | @ Cl=0.1, Cd= | 0.010142
|  |  |  | @ Cl=0.4, Cd= | 0.010325
|  |  |  | @ Cl=0.6, Cd= | 0.010493
alpha (deg) | Cl | Cd | Cm | Cl/Cd
-20 | -0.6999 | 0.23979 | 0.0378 | -2.9188
-19.5 | -0.6834 | 0.23156 | 0.034 | -2.9513
-19 | -0.6625 | 0.22476 | 0.0321 | -2.9476
-18.5 | -0.6454 | 0.21841 | 0.0285 | -2.955
-18 | -0.6297 | 0.21155 | 0.0243 | -2.9766
-17.5 | -0.6276 | 0.2059 | 0.0162 | -3.0481
-17 | -0.6037 | 0.19636 | 0.0153 | -3.0745
-16.5 | -0.5855 | 0.19 | 0.0128 | -3.0816
-16 | -0.5706 | 0.18315 | 0.0094 | -3.1155
-15.5 | -0.5691 | 0.17577 | 0.0021 | -3.2378
-15 | -0.5619 | 0.16613 | -0.0022 | -3.3823
-14.5 | -0.5366 | 0.16008 | -0.0021 | -3.3521
-14 | -0.524 | 0.15311 | -0.005 | -3.4224
-13.5 | -0.5259 | 0.14438 | -0.0119 | -3.6425
-13 | -0.5294 | 0.13479 | -0.0192 | -3.9276
-12.5 | -0.5081 | 0.12792 | -0.017 | -3.972
-12 | -0.4978 | 0.12104 | -0.0194 | -4.1127
-11.5 | -0.5108 | 0.1097 | -0.0288 | -4.6563
-11 | -0.5396 | 0.09397 | -0.0427 | -5.7423
-10.5 | -0.5156 | 0.09043 | -0.0361 | -5.7016
-10 | -0.5146 | 0.08253 | -0.0395 | -6.2353
-9.5 | -0.5602 | 0.06628 | -0.0534 | -8.452
-9 | -0.6078 | 0.05792 | -0.0557 | -10.4938
-8 | -0.6824 | 0.03805 | -0.0436 | -17.9343
-7.5 | -0.6235 | 0.02915 | -0.0491 | -21.3894
-7 | -0.5548 | 0.02349 | -0.0532 | -23.6186
-6.5 | -0.4794 | 0.02038 | -0.0576 | -23.5231
-6 | -0.4092 | 0.01733 | -0.061 | -23.6122
-5.5 | -0.3402 | 0.01555 | -0.0642 | -21.8778
-5 | -0.2789 | 0.01391 | -0.0659 | -20.0503
-4.5 | -0.2242 | 0.01242 | -0.0662 | -18.0515
-4 | -0.1784 | 0.00993 | -0.0661 | -17.9658
-3.5 | -0.1253 | 0.00978 | -0.0651 | -12.8119
-3 | -0.0715 | 0.00983 | -0.0641 | -7.2737
-2.5 | -0.0183 | 0.00998 | -0.0628 | -1.8337
-2 | 0.0353 | 0.01012 | -0.0616 | 3.4881
-1.5 | 0.0899 | 0.01014 | -0.0609 | 8.8659
-1 | 0.1448 | 0.01015 | -0.0603 | 14.266
-0.5 | 0.2 | 0.01016 | -0.0599 | 19.685
0 | 0.2554 | 0.01019 | -0.0595 | 25.0638
0.5 | 0.3108 | 0.01023 | -0.0592 | 30.3812
1 | 0.3653 | 0.01028 | -0.0586 | 35.535
1.5 | 0.419 | 0.01035 | -0.0578 | 40.4831
2 | 0.4722 | 0.01042 | -0.0569 | 45.3167
2.5 | 0.525 | 0.01048 | -0.0559 | 50.0954
3 | 0.5754 | 0.01053 | -0.0543 | 54.6439
3.5 | 0.6226 | 0.01046 | -0.0519 | 59.522
4 | 0.6661 | 0.01035 | -0.0486 | 64.3575
5 | 0.7791 | 0.01022 | -0.0483 | 76.2329
5.5 | 0.8313 | 0.01078 | -0.0483 | 77.115
6 | 0.8652 | 0.01311 | -0.0462 | 65.9954
6.5 | 0.8932 | 0.01637 | -0.0435 | 54.5632
7 | 0.933 | 0.01822 | -0.0416 | 51.2075
7.5 | 0.9674 | 0.02049 | -0.039 | 47.2133
8 | 1.0057 | 0.0224 | -0.0369 | 44.8973
8.5 | 1.0441 | 0.02548 | -0.0349 | 40.9772
9 | 1.0878 | 0.028 | -0.0335 | 38.85
9.5 | 1.1336 | 0.03191 | -0.0331 | 35.5249
10 | 1.1703 | 0.0366 | -0.0312 | 31.9754
10.5 | 1.1924 | 0.04072 | -0.0278 | 29.2829
11 | 1.1985 | 0.04563 | -0.0232 | 26.2656
11.5 | 1.1841 | 0.05203 | -0.0182 | 22.758
12 | 1.1479 | 0.06065 | -0.0151 | 18.9266
12.5 | 1.1006 | 0.07165 | -0.0159 | 15.3608
13 | 1.0512 | 0.08475 | -0.0211 | 12.4035
13.5 | 1.0002 | 0.10097 | -0.0308 | 9.9059
14 | 0.872 | 0.15542 | -0.0632 | 5.6106
14.5 | 0.8814 | 0.16456 | -0.0648 | 5.3561
15 | 0.8666 | 0.18141 | -0.0789 | 4.777
15.5 | 0.8771 | 0.19018 | -0.0839 | 4.6119
16 | 0.9022 | 0.1947 | -0.0841 | 4.6338

## 21. Re 250k Mach 0.25 (1)
BIGFOIL.COM POLAR EXPORT
NACA63-312
NACA63-312 |  |  |  | Cl Max: | 1.054 | at alpha= | 6.5 | deg
JavaFoil+Calcfoil stall+Eppler ext transition |  |  |  | L/D Max: | 79.763 | at alpha= | 4 | deg
Re: | 250000 |  |  | Cd Min: | 0.00901 | at alpha= | -2.5 | deg
Mach: | 0.25 |  |  | Cl=0 at alpha= | -2.6613 | deg
|  |  |  | @ Cl=0.1, Cd= | 0.0090161
|  |  |  | @ Cl=0.4, Cd= | 0.009345
|  |  |  | @ Cl=0.6, Cd= | 0.0095862
alpha (deg) | Cl | Cd | Cm | Cl/Cd
-16.5 | -0.273 | 0.28386 | -0.018 | -0.962
-16 | -0.339 | 0.24307 | -0.017 | -1.393
-15.5 | -0.398 | 0.21624 | -0.018 | -1.841
-15 | -0.452 | 0.1851 | -0.019 | -2.444
-14.5 | -0.495 | 0.17186 | -0.019 | -2.881
-14 | -0.532 | 0.15199 | -0.02 | -3.499
-13.5 | -0.563 | 0.13425 | -0.019 | -4.193
-13 | -0.588 | 0.12354 | -0.019 | -4.762
-12.5 | -0.607 | 0.113 | -0.02 | -5.373
-12 | -0.619 | 0.10109 | -0.02 | -6.127
-11.5 | -0.625 | 0.09342 | -0.021 | -6.687
-11 | -0.623 | 0.08703 | -0.021 | -7.161
-10.5 | -0.615 | 0.07868 | -0.022 | -7.818
-10 | -0.597 | 0.07341 | -0.022 | -8.134
-9.5 | -0.575 | 0.06762 | -0.023 | -8.496
-9 | -0.548 | 0.06248 | -0.023 | -8.763
-8.5 | -0.517 | 0.05878 | -0.024 | -8.795
-8 | -0.483 | 0.05439 | -0.025 | -8.872
-7.5 | -0.446 | 0.05088 | -0.026 | -8.759
-7 | -0.406 | 0.04771 | -0.027 | -8.505
-6.5 | -0.364 | 0.0445 | -0.029 | -8.182
-6 | -0.32 | 0.0418 | -0.03 | -7.663
-5.5 | -0.338 | 0.01284 | -0.062 | -26.294
-5 | -0.281 | 0.01244 | -0.062 | -22.614
-4.5 | -0.223 | 0.01202 | -0.063 | -18.572
-4 | -0.163 | 0.01165 | -0.064 | -14.013
-3.5 | -0.103 | 0.01127 | -0.064 | -9.11
-3 | -0.042 | 0.00904 | -0.065 | -4.593
-2.5 | 0.02 | 0.00901 | -0.065 | 2.204
-2 | 0.081 | 0.00901 | -0.066 | 9.03
-1.5 | 0.143 | 0.00903 | -0.066 | 15.845
-1 | 0.205 | 0.00904 | -0.067 | 22.639
-0.5 | 0.266 | 0.00908 | -0.067 | 29.321
0 | 0.328 | 0.0092 | -0.068 | 35.644
0.5 | 0.39 | 0.00933 | -0.068 | 41.755
1 | 0.45 | 0.00942 | -0.069 | 47.793
1.5 | 0.512 | 0.00959 | -0.069 | 53.342
2 | 0.572 | 0.0096 | -0.07 | 59.615
2.5 | 0.633 | 0.00957 | -0.07 | 66.136
3 | 0.692 | 0.00975 | -0.07 | 70.947
3.5 | 0.751 | 0.01 | -0.071 | 75.078
4 | 0.808 | 0.01013 | -0.071 | 79.763
4.5 | 0.863 | 0.01415 | -0.072 | 61.007
5 | 0.917 | 0.016 | -0.072 | 57.32
5.5 | 0.967 | 0.01674 | -0.072 | 57.774
6 | 1.013 | 0.01758 | -0.072 | 57.656
6.5 | 1.054 | 0.01841 | -0.073 | 57.226
7 | 0.893 | 0.0471 | -0.038 | 18.955
7.5 | 0.915 | 0.05109 | -0.032 | 17.914
8 | 0.936 | 0.05489 | -0.031 | 17.055
8.5 | 0.951 | 0.0596 | -0.03 | 15.963
9 | 0.96 | 0.064 | -0.029 | 14.999
9.5 | 0.962 | 0.06949 | -0.029 | 13.841
10 | 0.956 | 0.07428 | -0.029 | 12.869
10.5 | 0.942 | 0.08251 | -0.029 | 11.422
11 | 0.921 | 0.08907 | -0.028 | 10.337
11.5 | 0.891 | 0.09701 | -0.027 | 9.188

## 22. Re 250k Mach 0.25 (2)
BIGFOIL.COM POLAR EXPORT
NACA63-312
NACA63-312 |  |  |  | Cl Max: | 1.1515 | at alpha= | 10 | deg
XFOIL ncrit=9 |  |  |  | L/D Max: | 75.7645 | at alpha= | 5 | deg
Re: | 250000 |  |  | Cd Min: | 0.24497 | at alpha= | -20 | deg
Mach: | 0.25 |  |  | Cl=0 at alpha= | -2.3098 | deg
|  |  |  | @ Cl=0.1, Cd= | 0.010323
|  |  |  | @ Cl=0.4, Cd= | 0.010525
|  |  |  | @ Cl=0.6, Cd= | 0.010762
alpha (deg) | Cl | Cd | Cm | Cl/Cd
-20 | -0.7131 | 0.24497 | 0.0394 | -2.911
-19.5 | -0.691 | 0.23555 | 0.0371 | -2.9336
-19 | -0.6715 | 0.22898 | 0.0342 | -2.9326
-18.5 | -0.6536 | 0.22228 | 0.0302 | -2.9404
-18 | -0.6381 | 0.21524 | 0.0251 | -2.9646
-17.5 | -0.6347 | 0.21008 | 0.0173 | -3.0212
-17 | -0.6065 | 0.20013 | 0.0172 | -3.0305
-16.5 | -0.5885 | 0.19348 | 0.0141 | -3.0417
-16 | -0.5731 | 0.18632 | 0.0103 | -3.0759
-15.5 | -0.5725 | 0.17945 | 0.0023 | -3.1903
-15 | -0.5531 | 0.17001 | 0.0006 | -3.2533
-14.5 | -0.5329 | 0.16353 | -0.001 | -3.2587
-14 | -0.5204 | 0.15621 | -0.0045 | -3.3314
-13.5 | -0.5256 | 0.14778 | -0.0129 | -3.5566
-13 | -0.5197 | 0.13758 | -0.0163 | -3.7774
-12.5 | -0.4948 | 0.13233 | -0.0154 | -3.7391
-12 | -0.4873 | 0.12461 | -0.0189 | -3.9106
-11.5 | -0.5038 | 0.11343 | -0.03 | -4.4415
-11 | -0.4978 | 0.10407 | -0.0309 | -4.7833
-10.5 | -0.4834 | 0.0982 | -0.0314 | -4.9226
-10 | -0.4847 | 0.08952 | -0.0359 | -5.4144
-9 | -0.6026 | 0.06542 | -0.0573 | -9.2113
-8 | -0.6776 | 0.04295 | -0.0474 | -15.7765
-7.5 | -0.6262 | 0.03376 | -0.0529 | -18.5486
-7 | -0.5629 | 0.02616 | -0.0576 | -21.5176
-6.5 | -0.4863 | 0.02173 | -0.0621 | -22.3792
-6 | -0.413 | 0.01847 | -0.0654 | -22.3606
-5.5 | -0.3451 | 0.01618 | -0.0677 | -21.3288
-5 | -0.2848 | 0.01443 | -0.0686 | -19.7367
-4.5 | -0.2315 | 0.01318 | -0.0679 | -17.5645
-4 | -0.1863 | 0.01037 | -0.0677 | -17.9653
-3.5 | -0.1324 | 0.00995 | -0.0666 | -13.3065
-3 | -0.0764 | 0.00996 | -0.0655 | -7.6707
-2.5 | -0.021 | 0.01012 | -0.0642 | -2.0751
-2 | 0.0342 | 0.01027 | -0.0629 | 3.3301
-1.5 | 0.0909 | 0.01032 | -0.0621 | 8.8081
-1 | 0.1484 | 0.01034 | -0.0618 | 14.352
-0.5 | 0.2052 | 0.01034 | -0.0613 | 19.8453
0 | 0.262 | 0.01037 | -0.0608 | 25.2652
0.5 | 0.3187 | 0.01042 | -0.0603 | 30.5854
1 | 0.3753 | 0.01049 | -0.0598 | 35.7769
1.5 | 0.4317 | 0.01057 | -0.0593 | 40.842
2 | 0.4873 | 0.01066 | -0.0585 | 45.7129
2.5 | 0.5409 | 0.01072 | -0.0572 | 50.4571
3 | 0.5938 | 0.01077 | -0.0556 | 55.1346
3.5 | 0.6434 | 0.01071 | -0.0532 | 60.0747
4 | 0.6902 | 0.01063 | -0.0501 | 64.9294
4.5 | 0.732 | 0.01045 | -0.0459 | 70.0478
5 | 0.7978 | 0.01053 | -0.0472 | 75.7645
5.5 | 0.8484 | 0.01143 | -0.0468 | 74.2257
6 | 0.8718 | 0.01497 | -0.0435 | 58.2365
6.5 | 0.9084 | 0.01738 | -0.0411 | 52.267
7 | 0.9454 | 0.01945 | -0.0384 | 48.6067
7.5 | 0.9782 | 0.02195 | -0.0351 | 44.5649
8 | 1.0133 | 0.02449 | -0.0323 | 41.3761
8.5 | 1.0596 | 0.02788 | -0.0307 | 38.0057
9 | 1.1009 | 0.03093 | -0.0287 | 35.5933
9.5 | 1.1419 | 0.03731 | -0.0278 | 30.6057
10 | 1.1515 | 0.04185 | -0.0227 | 27.5149
10.5 | 1.1431 | 0.04717 | -0.0175 | 24.2336
11 | 1.1225 | 0.05387 | -0.0142 | 20.8372
11.5 | 1.0909 | 0.06265 | -0.0138 | 17.4126
12 | 1.0511 | 0.07375 | -0.0171 | 14.2522
12.5 | 1.0072 | 0.08756 | -0.0243 | 11.503
13 | 0.9609 | 0.10486 | -0.0356 | 9.1636
13.5 | 0.9235 | 0.1242 | -0.048 | 7.4356
14 | 0.8606 | 0.16507 | -0.0707 | 5.2135
14.5 | 0.8813 | 0.17203 | -0.07 | 5.1229
15 | 0.8755 | 0.18609 | -0.0818 | 4.7047

## 23. Re 250k Mach 0.50 (1)
BIGFOIL.COM POLAR EXPORT
NACA63-312
NACA63-312 |  |  |  | Cl Max: | 1.206 | at alpha= | 20 | deg
JavaFoil+Calcfoil stall+Eppler ext transition |  |  |  | L/D Max: | 77.034 | at alpha= | 3.5 | deg
Re: | 250000 |  |  | Cd Min: | 0.00929 | at alpha= | -1.5 | deg
Mach: | 0.5 |  |  | Cl=0 at alpha= | -2.6618 | deg
|  |  |  | @ Cl=0.1, Cd= | 0.0092987
|  |  |  | @ Cl=0.4, Cd= | 0.0096113
|  |  |  | @ Cl=0.6, Cd= | 0.009741
alpha (deg) | Cl | Cd | Cm | Cl/Cd
-20 | -0.944 | 0.25746 | -0.029 | -3.668
-19.5 | -0.918 | 0.25411 | -0.03 | -3.612
-19 | -0.892 | 0.24722 | -0.03 | -3.606
-18.5 | -0.863 | 0.24407 | -0.029 | -3.534
-18 | -0.836 | 0.23001 | -0.029 | -3.634
-17.5 | -0.809 | 0.22722 | -0.029 | -3.561
-17 | -0.782 | 0.22052 | -0.03 | -3.548
-16.5 | -0.756 | 0.21403 | -0.03 | -3.531
-16 | -0.727 | 0.20804 | -0.029 | -3.495
-15.5 | -0.7 | 0.20588 | -0.029 | -3.4
-15 | -0.673 | 0.18734 | -0.029 | -3.594
-14.5 | -0.646 | 0.18164 | -0.029 | -3.559
-14 | -0.619 | 0.19149 | -0.029 | -3.235
-13.5 | -0.591 | 0.17248 | -0.028 | -3.427
-13 | -0.564 | 0.16218 | -0.028 | -3.478
-12.5 | -0.537 | 0.15808 | -0.028 | -3.398
-12 | -0.51 | 0.16354 | -0.028 | -3.118
-11.5 | -0.483 | 0.14968 | -0.029 | -3.227
-11 | -0.455 | 0.14452 | -0.026 | -3.147
-10.5 | -0.428 | 0.13516 | -0.027 | -3.165
-10 | -0.401 | 0.12709 | -0.027 | -3.152
-9.5 | -0.373 | 0.12384 | -0.027 | -3.016
-9 | -0.346 | 0.12258 | -0.025 | -2.821
-8.5 | -0.319 | 0.10828 | -0.024 | -2.942
-8 | -0.291 | 0.09856 | -0.025 | -2.956
-7.5 | -0.401 | 0.0613 | -0.025 | -6.547
-7 | -0.407 | 0.05347 | -0.026 | -7.61
-6.5 | -0.382 | 0.04829 | -0.028 | -7.907
-6 | -0.344 | 0.04435 | -0.03 | -7.761
-5.5 | -0.3 | 0.04148 | -0.031 | -7.221
-5 | -0.251 | 0.03874 | -0.034 | -6.489
-4.5 | -0.244 | 0.0132 | -0.069 | -18.453
-4 | -0.18 | 0.01271 | -0.07 | -14.131
-3.5 | -0.114 | 0.01226 | -0.071 | -9.265
-3 | -0.046 | 0.01134 | -0.072 | -4.076
-2.5 | 0.022 | 0.00938 | -0.073 | 2.364
-2 | 0.091 | 0.0093 | -0.073 | 9.779
-1.5 | 0.16 | 0.00929 | -0.074 | 17.213
-1 | 0.229 | 0.00937 | -0.075 | 24.428
-0.5 | 0.298 | 0.0094 | -0.075 | 31.67
0 | 0.367 | 0.00953 | -0.076 | 38.503
0.5 | 0.436 | 0.0097 | -0.076 | 44.924
1 | 0.503 | 0.00988 | -0.077 | 50.914
1.5 | 0.571 | 0.00966 | -0.077 | 59.134
2 | 0.639 | 0.00985 | -0.078 | 64.869
2.5 | 0.705 | 0.01015 | -0.078 | 69.497
3 | 0.771 | 0.0104 | -0.079 | 74.151
3.5 | 0.836 | 0.01085 | -0.079 | 77.034
4 | 0.892 | 0.01653 | -0.079 | 53.962
4.5 | 0.946 | 0.01758 | -0.079 | 53.79
5 | 0.994 | 0.01859 | -0.079 | 53.472
5.5 | 1.035 | 0.01991 | -0.08 | 51.952
6 | 0.876 | 0.0452 | -0.036 | 19.391
6.5 | 0.881 | 0.0502 | -0.032 | 17.545
7 | 0.837 | 0.05718 | -0.03 | 14.643
7.5 | 0.548 | 0.0969 | -0.026 | 5.66
8 | 0.575 | 0.10634 | -0.03 | 5.411
8.5 | 0.602 | 0.1098 | -0.031 | 5.481
9 | 0.629 | 0.12128 | -0.035 | 5.187
9.5 | 0.655 | 0.12437 | -0.035 | 5.27
10 | 0.682 | 0.13345 | -0.035 | 5.108
10.5 | 0.708 | 0.14038 | -0.036 | 5.044
11 | 0.735 | 0.14984 | -0.039 | 4.908
11.5 | 0.762 | 0.15363 | -0.039 | 4.957
12 | 0.788 | 0.15715 | -0.039 | 5.012
12.5 | 0.814 | 0.16767 | -0.041 | 4.856
13 | 0.841 | 0.17498 | -0.043 | 4.809
13.5 | 0.867 | 0.1841 | -0.043 | 4.71
14 | 0.893 | 0.19157 | -0.043 | 4.662
14.5 | 0.921 | 0.21534 | -0.046 | 4.278
15 | 0.947 | 0.21631 | -0.047 | 4.377
15.5 | 0.972 | 0.22096 | -0.047 | 4.401
16 | 0.998 | 0.22585 | -0.047 | 4.42
16.5 | 1.026 | 0.23664 | -0.05 | 4.337
17 | 1.052 | 0.23764 | -0.05 | 4.426
17.5 | 1.077 | 0.24753 | -0.05 | 4.352
18 | 1.103 | 0.24988 | -0.051 | 4.413
18.5 | 1.131 | 0.26778 | -0.053 | 4.224
19 | 1.156 | 0.2625 | -0.053 | 4.405
19.5 | 1.181 | 0.27695 | -0.053 | 4.265
20 | 1.206 | 0.28124 | -0.054 | 4.29

## 24. Re 250k Mach 0.50 (2)
BIGFOIL.COM POLAR EXPORT
NACA63-312
NACA63-312 |  |  |  | Cl Max: | 1.1243 | at alpha= | 20 | deg
XFOIL ncrit=9 |  |  |  | L/D Max: | 70.73 | at alpha= | 4.5 | deg
Re: | 250000 |  |  | Cd Min: | 0.30284 | at alpha= | 20 | deg
Mach: | 0.5 |  |  | Cl=0 at alpha= | -2.2285 | deg
|  |  |  | @ Cl=0.1, Cd= | 0.011124
|  |  |  | @ Cl=0.4, Cd= | 0.011414
|  |  |  | @ Cl=0.6, Cd= | 0.011818
alpha (deg) | Cl | Cd | Cm | Cl/Cd
-20 | -0.7666 | 0.26553 | 0.0526 | -2.8871
-19.5 | -0.744 | 0.25754 | 0.0479 | -2.8889
-19 | -0.7219 | 0.24942 | 0.0429 | -2.8943
-18.5 | -0.7016 | 0.24169 | 0.0365 | -2.9029
-18 | -0.6897 | 0.23632 | 0.0287 | -2.9185
-17.5 | -0.6578 | 0.22446 | 0.0279 | -2.9306
-17 | -0.6358 | 0.2166 | 0.0237 | -2.9354
-16.5 | -0.6153 | 0.20857 | 0.0187 | -2.9501
-16 | -0.6073 | 0.20277 | 0.0104 | -2.995
-15.5 | -0.5789 | 0.19166 | 0.0087 | -3.0205
-15 | -0.5558 | 0.18413 | 0.0059 | -3.0185
-14.5 | -0.5385 | 0.17623 | 0.0009 | -3.0557
-14 | -0.5371 | 0.1698 | -0.0075 | -3.1631
-13.5 | -0.5092 | 0.15931 | -0.0082 | -3.1963
-13 | -0.4874 | 0.15202 | -0.0103 | -3.2062
-12.5 | -0.4867 | 0.14464 | -0.0181 | -3.3649
-12 | -0.3514 | 0.12288 | -0.0257 | -2.8597
-11.5 | -0.3402 | 0.1165 | -0.0283 | -2.9202
-11 | -0.3589 | 0.10878 | -0.0363 | -3.2993
-10.5 | -0.3376 | 0.10108 | -0.0356 | -3.3399
-10 | -0.3288 | 0.09388 | -0.0375 | -3.5023
-9.5 | -0.3642 | 0.08273 | -0.0484 | -4.4023
-9 | -0.4522 | 0.08287 | -0.0512 | -5.4567
-8.5 | -0.4511 | 0.07323 | -0.054 | -6.16
-8 | -0.4905 | 0.05402 | -0.0647 | -9.08
-7.5 | -0.5292 | 0.0477 | -0.0642 | -11.0943
-7 | -0.5371 | 0.03945 | -0.0711 | -13.6147
-6.5 | -0.4937 | 0.03039 | -0.0796 | -16.2455
-6 | -0.4355 | 0.0242 | -0.0826 | -17.9959
-5.5 | -0.3768 | 0.02013 | -0.0817 | -18.7183
-5 | -0.3176 | 0.01767 | -0.0795 | -17.974
-4.5 | -0.2649 | 0.01562 | -0.0766 | -16.959
-4 | -0.2108 | 0.01408 | -0.0743 | -14.9716
-3.5 | -0.1583 | 0.01169 | -0.0733 | -13.5415
-3 | -0.0995 | 0.01063 | -0.0721 | -9.3603
-2.5 | -0.0348 | 0.01075 | -0.0706 | -3.2372
-2 | 0.0293 | 0.011 | -0.069 | 2.6636
-1.5 | 0.0936 | 0.01112 | -0.0678 | 8.4173
-1 | 0.159 | 0.01116 | -0.0673 | 14.2473
-0.5 | 0.2241 | 0.01119 | -0.0668 | 20.0268
0 | 0.2893 | 0.01125 | -0.0664 | 25.7156
0.5 | 0.3545 | 0.01133 | -0.066 | 31.2886
1 | 0.4198 | 0.01145 | -0.0656 | 36.6638
1.5 | 0.4848 | 0.01158 | -0.0651 | 41.8653
2 | 0.5483 | 0.01172 | -0.064 | 46.7833
2.5 | 0.6116 | 0.01184 | -0.0626 | 51.6554
3 | 0.6743 | 0.01194 | -0.0609 | 56.474
3.5 | 0.7326 | 0.01187 | -0.0577 | 61.7186
4 | 0.7873 | 0.01175 | -0.0536 | 67.0043
4.5 | 0.8332 | 0.01178 | -0.0478 | 70.7301
5 | 0.8617 | 0.01248 | -0.0396 | 69.0465
5.5 | 0.8795 | 0.01642 | -0.0355 | 53.5627
6 | 0.9044 | 0.01927 | -0.0308 | 46.9331
6.5 | 0.927 | 0.0224 | -0.026 | 41.3839
7 | 0.9555 | 0.02573 | -0.022 | 37.1356
7.5 | 0.9957 | 0.02955 | -0.0181 | 33.6954
8 | 1.0255 | 0.03412 | -0.0147 | 30.0557
8.5 | 1.0329 | 0.0407 | -0.0118 | 25.3784
9 | 1.022 | 0.04835 | -0.0106 | 21.1375
9.5 | 0.9978 | 0.05788 | -0.0125 | 17.2391
10 | 0.9659 | 0.06952 | -0.0179 | 13.8938
10.5 | 0.9312 | 0.08346 | -0.0266 | 11.1574
11 | 0.8966 | 0.10017 | -0.0383 | 8.9508
11.5 | 0.8709 | 0.11836 | -0.0502 | 7.3581
12 | 0.859 | 0.13459 | -0.0599 | 6.3823
12.5 | 0.8589 | 0.14791 | -0.0674 | 5.8069
13.5 | 0.6879 | 0.15939 | -0.0686 | 4.3158
14 | 0.7046 | 0.16677 | -0.0711 | 4.225
14.5 | 0.7137 | 0.17645 | -0.0751 | 4.0448
15 | 0.7076 | 0.18475 | -0.0831 | 3.83
15.5 | 0.7333 | 0.19215 | -0.084 | 3.8163
16 | 0.9523 | 0.22799 | -0.1152 | 4.1769
16.5 | 0.975 | 0.23658 | -0.12 | 4.1212
17 | 1.0067 | 0.24771 | -0.1212 | 4.064
17.5 | 1.0153 | 0.25614 | -0.1325 | 3.9638
18 | 1.0366 | 0.26547 | -0.1389 | 3.9048
18.5 | 1.0596 | 0.27418 | -0.144 | 3.8646
19 | 1.0895 | 0.28527 | -0.1461 | 3.8192
19.5 | 1.1067 | 0.29443 | -0.1537 | 3.7588
20 | 1.1243 | 0.30284 | -0.1631 | 3.7125

## 25. Re 500k Mach 0.00 (1)
BIGFOIL.COM POLAR EXPORT
NACA63-312
NACA63-312 |  |  |  | Cl Max: | 1.184 | at alpha= | 9 | deg
JavaFoil+Calcfoil stall+Eppler ext transition |  |  |  | L/D Max: | 92.604 | at alpha= | 4 | deg
Re: | 500000 |  |  | Cd Min: | 0.00715 | at alpha= | -3 | deg
Mach: | 0 |  |  | Cl=0 at alpha= | -2.661 | deg
|  |  |  | @ Cl=0.1, Cd= | 0.0071565
|  |  |  | @ Cl=0.4, Cd= | 0.007449
|  |  |  | @ Cl=0.6, Cd= | 0.0078603
alpha (deg) | Cl | Cd | Cm | Cl/Cd
-19 | -0.543 | 0.20361 | -0.018 | -2.667
-18.5 | -0.565 | 0.19432 | -0.018 | -2.905
-18 | -0.586 | 0.18033 | -0.018 | -3.249
-17.5 | -0.607 | 0.16898 | -0.018 | -3.591
-17 | -0.627 | 0.16088 | -0.019 | -3.899
-16.5 | -0.646 | 0.1471 | -0.019 | -4.394
-16 | -0.664 | 0.14132 | -0.018 | -4.698
-15.5 | -0.68 | 0.13182 | -0.018 | -5.157
-15 | -0.693 | 0.12556 | -0.019 | -5.523
-14.5 | -0.701 | 0.11775 | -0.019 | -5.951
-14 | -0.705 | 0.10929 | -0.02 | -6.447
-13.5 | -0.705 | 0.10346 | -0.02 | -6.818
-13 | -0.703 | 0.09613 | -0.02 | -7.313
-12.5 | -0.697 | 0.08937 | -0.021 | -7.801
-12 | -0.688 | 0.08373 | -0.021 | -8.212
-11.5 | -0.674 | 0.07879 | -0.021 | -8.556
-11 | -0.657 | 0.07342 | -0.022 | -8.954
-10.5 | -0.636 | 0.06898 | -0.023 | -9.227
-10 | -0.61 | 0.06504 | -0.024 | -9.382
-9.5 | -0.581 | 0.06072 | -0.025 | -9.562
-9 | -0.549 | 0.05696 | -0.026 | -9.632
-8.5 | -0.515 | 0.05315 | -0.027 | -9.682
-8 | -0.478 | 0.05016 | -0.028 | -9.528
-7.5 | -0.534 | 0.01252 | -0.057 | -42.683
-7 | -0.488 | 0.012 | -0.058 | -40.671
-6.5 | -0.438 | 0.01147 | -0.059 | -38.228
-6 | -0.387 | 0.01097 | -0.06 | -35.23
-5.5 | -0.331 | 0.01059 | -0.06 | -31.26
-5 | -0.274 | 0.01038 | -0.061 | -26.424
-4.5 | -0.217 | 0.01006 | -0.061 | -21.54
-4 | -0.158 | 0.00978 | -0.062 | -16.198
-3.5 | -0.099 | 0.0096 | -0.062 | -10.363
-3 | -0.04 | 0.00715 | -0.063 | -5.623
-2.5 | 0.019 | 0.00718 | -0.063 | 2.68
-2 | 0.079 | 0.00716 | -0.064 | 11.015
-1.5 | 0.139 | 0.00715 | -0.064 | 19.4
-1 | 0.198 | 0.0072 | -0.065 | 27.521
-0.5 | 0.258 | 0.00723 | -0.065 | 35.664
0 | 0.318 | 0.00732 | -0.066 | 43.406
0.5 | 0.377 | 0.00741 | -0.066 | 50.892
1 | 0.436 | 0.00751 | -0.066 | 58.071
1.5 | 0.495 | 0.00758 | -0.067 | 65.338
2 | 0.554 | 0.00772 | -0.067 | 71.774
2.5 | 0.613 | 0.0079 | -0.068 | 77.622
3 | 0.671 | 0.00806 | -0.068 | 83.233
3.5 | 0.728 | 0.00828 | -0.069 | 87.964
4 | 0.785 | 0.00847 | -0.069 | 92.604
4.5 | 0.838 | 0.01234 | -0.069 | 67.934
5 | 0.892 | 0.01287 | -0.07 | 69.309
5.5 | 0.944 | 0.01284 | -0.07 | 73.544
6 | 0.993 | 0.01341 | -0.071 | 74.055
6.5 | 1.038 | 0.01532 | -0.071 | 67.781
7 | 1.079 | 0.01601 | -0.071 | 67.358
7.5 | 1.113 | 0.01671 | -0.071 | 66.642
8 | 1.143 | 0.01749 | -0.071 | 65.393
8.5 | 1.168 | 0.01847 | -0.071 | 63.217
9 | 1.184 | 0.01947 | -0.071 | 60.835
9.5 | 0.997 | 0.06062 | -0.039 | 16.447
10 | 1.004 | 0.06625 | -0.035 | 15.152
10.5 | 1.009 | 0.07123 | -0.033 | 14.168
11 | 1.012 | 0.07633 | -0.033 | 13.256
11.5 | 1.01 | 0.08179 | -0.032 | 12.347
12 | 1.004 | 0.08824 | -0.032 | 11.38
12.5 | 0.994 | 0.09205 | -0.031 | 10.801
13 | 0.979 | 0.0998 | -0.031 | 9.808
13.5 | 0.956 | 0.10644 | -0.029 | 8.982
14 | 0.931 | 0.11409 | -0.029 | 8.159

## 26. Re 500k Mach 0.00 (2)
BIGFOIL.COM POLAR EXPORT
NACA63-312
NACA63-312 |  |  |  | Cl Max: | 1.2826 | at alpha= | 12.5 | deg
XFOIL ncrit=9 |  |  |  | L/D Max: | 91.6024 | at alpha= | 4.5 | deg
Re: | 500000 |  |  | Cd Min: | 0.21704 | at alpha= | 17.5 | deg
Mach: | 0 |  |  | Cl=0 at alpha= | -2.3272 | deg
|  |  |  | @ Cl=0.1, Cd= | 0.0071222
|  |  |  | @ Cl=0.4, Cd= | 0.0073265
|  |  |  | @ Cl=0.6, Cd= | 0.0076365
alpha (deg) | Cl | Cd | Cm | Cl/Cd
-15 | -0.5611 | 0.15982 | -0.0025 | -3.5108
-14.5 | -0.5427 | 0.15453 | -0.0039 | -3.5119
-14 | -0.5299 | 0.14801 | -0.0066 | -3.5802
-13.5 | -0.5304 | 0.13719 | -0.0133 | -3.8662
-13 | -0.5296 | 0.12652 | -0.019 | -4.1859
-12.5 | -0.5325 | 0.11689 | -0.0216 | -4.5556
-12 | -0.5232 | 0.11061 | -0.0237 | -4.7301
-11.5 | -0.5224 | 0.10193 | -0.0277 | -5.1251
-10 | -0.7832 | 0.03639 | -0.0551 | -21.5224
-9.5 | -0.7734 | 0.03138 | -0.0516 | -24.6463
-9 | -0.7533 | 0.02723 | -0.0484 | -27.6643
-8.5 | -0.6903 | 0.02314 | -0.0526 | -29.8315
-8 | -0.6232 | 0.02015 | -0.0566 | -30.928
-7.5 | -0.5545 | 0.01789 | -0.0602 | -30.995
-7 | -0.4922 | 0.01564 | -0.0623 | -31.4706
-6.5 | -0.4402 | 0.01378 | -0.0624 | -31.9448
-6 | -0.3899 | 0.01291 | -0.0617 | -30.2014
-5.5 | -0.3414 | 0.01171 | -0.0607 | -29.1546
-5 | -0.2895 | 0.01102 | -0.0602 | -26.2704
-4.5 | -0.2368 | 0.0102 | -0.0599 | -23.2157
-4 | -0.1852 | 0.00878 | -0.0601 | -21.0934
-3.5 | -0.1323 | 0.00745 | -0.0607 | -17.7584
-3 | -0.0762 | 0.00721 | -0.0608 | -10.5687
-2.5 | -0.0196 | 0.00712 | -0.0609 | -2.7528
-2 | 0.0371 | 0.00711 | -0.0609 | 5.218
-1.5 | 0.0937 | 0.00712 | -0.0609 | 13.1601
-1 | 0.1507 | 0.00714 | -0.061 | 21.1064
-0.5 | 0.2078 | 0.00716 | -0.0612 | 29.0223
0 | 0.2649 | 0.0072 | -0.0614 | 36.7917
0.5 | 0.3219 | 0.00725 | -0.0616 | 44.4
1 | 0.3786 | 0.0073 | -0.0617 | 51.863
1.5 | 0.4352 | 0.00737 | -0.0618 | 59.0502
2 | 0.4913 | 0.00744 | -0.0617 | 66.0349
2.5 | 0.5471 | 0.00754 | -0.0616 | 72.5597
3 | 0.6019 | 0.00764 | -0.0613 | 78.7827
3.5 | 0.6562 | 0.00778 | -0.0609 | 84.3445
4.5 | 0.7603 | 0.0083 | -0.0593 | 91.6024
5 | 0.8067 | 0.00897 | -0.0576 | 89.9331
5.5 | 0.8397 | 0.01076 | -0.0541 | 78.039
6.5 | 0.9145 | 0.01367 | -0.0487 | 66.8983
7 | 0.9628 | 0.01494 | -0.0482 | 64.4444
7.5 | 1.0042 | 0.01664 | -0.0467 | 60.3486
8 | 1.0487 | 0.01785 | -0.0454 | 58.7507
8.5 | 1.0874 | 0.01941 | -0.0436 | 56.0227
9 | 1.1191 | 0.02161 | -0.0407 | 51.7862
9.5 | 1.1521 | 0.0233 | -0.0379 | 49.4464
10 | 1.1812 | 0.02499 | -0.0349 | 47.2669
10.5 | 1.2067 | 0.02831 | -0.0319 | 42.6245
11 | 1.2329 | 0.0307 | -0.0291 | 40.1596
11.5 | 1.255 | 0.03353 | -0.0265 | 37.4292
12 | 1.2719 | 0.03633 | -0.024 | 35.0096
12.5 | 1.2826 | 0.0412 | -0.0219 | 31.1311
13 | 1.2801 | 0.04646 | -0.0198 | 27.5527
13.5 | 1.2715 | 0.05282 | -0.0189 | 24.0723
14 | 1.2515 | 0.06117 | -0.0197 | 20.4594
14.5 | 1.2211 | 0.0719 | -0.0228 | 16.9833
15 | 1.1807 | 0.08581 | -0.0293 | 13.7595
15.5 | 1.1281 | 0.10474 | -0.0405 | 10.7705
16 | 1.0642 | 0.13067 | -0.0577 | 8.1442
16.5 | 0.9109 | 0.20419 | -0.096 | 4.461
17.5 | 0.9434 | 0.21704 | -0.1033 | 4.3467

## 27. Re 500k Mach 0.10 (1)
BIGFOIL.COM POLAR EXPORT
NACA63-312
NACA63-312 |  |  |  | Cl Max: | 1.177 | at alpha= | 9 | deg
JavaFoil+Calcfoil stall+Eppler ext transition |  |  |  | L/D Max: | 97.165 | at alpha= | 4 | deg
Re: | 500000 |  |  | Cd Min: | 0.00715 | at alpha= | -2 | deg
Mach: | 0.1 |  |  | Cl=0 at alpha= | -2.661 | deg
|  |  |  | @ Cl=0.1, Cd= | 0.007164
|  |  |  | @ Cl=0.4, Cd= | 0.0074456
|  |  |  | @ Cl=0.6, Cd= | 0.0078758
alpha (deg) | Cl | Cd | Cm | Cl/Cd
-18.5 | -0.516 | 0.19871 | -0.018 | -2.599
-18 | -0.541 | 0.19205 | -0.018 | -2.816
-17.5 | -0.565 | 0.17701 | -0.018 | -3.192
-17 | -0.589 | 0.16933 | -0.018 | -3.476
-16.5 | -0.611 | 0.15434 | -0.018 | -3.961
-16 | -0.633 | 0.14466 | -0.019 | -4.373
-15.5 | -0.652 | 0.13484 | -0.018 | -4.836
-15 | -0.669 | 0.12642 | -0.019 | -5.295
-14.5 | -0.68 | 0.11936 | -0.019 | -5.697
-14 | -0.687 | 0.11078 | -0.019 | -6.202
-13.5 | -0.691 | 0.10416 | -0.02 | -6.634
-13 | -0.691 | 0.09746 | -0.02 | -7.094
-12.5 | -0.688 | 0.09046 | -0.021 | -7.606
-12 | -0.681 | 0.08511 | -0.021 | -7.998
-11.5 | -0.67 | 0.0794 | -0.022 | -8.433
-11 | -0.654 | 0.07439 | -0.022 | -8.792
-10.5 | -0.635 | 0.06964 | -0.022 | -9.112
-10 | -0.609 | 0.06556 | -0.024 | -9.293
-9.5 | -0.58 | 0.06113 | -0.025 | -9.495
-9 | -0.549 | 0.05725 | -0.025 | -9.589
-8.5 | -0.515 | 0.05353 | -0.027 | -9.628
-8 | -0.48 | 0.04975 | -0.029 | -9.644
-7.5 | -0.536 | 0.0127 | -0.057 | -42.188
-7 | -0.489 | 0.01208 | -0.058 | -40.514
-6.5 | -0.44 | 0.01153 | -0.059 | -38.137
-6 | -0.388 | 0.01107 | -0.06 | -35.069
-5.5 | -0.333 | 0.01066 | -0.06 | -31.193
-5 | -0.276 | 0.01039 | -0.061 | -26.539
-4.5 | -0.218 | 0.01017 | -0.062 | -21.408
-4 | -0.159 | 0.00987 | -0.062 | -16.12
-3.5 | -0.1 | 0.00959 | -0.063 | -10.424
-3 | -0.04 | 0.00721 | -0.063 | -5.604
-2.5 | 0.019 | 0.00718 | -0.063 | 2.695
-2 | 0.079 | 0.00715 | -0.064 | 11.075
-1.5 | 0.139 | 0.00719 | -0.064 | 19.376
-1 | 0.199 | 0.0072 | -0.065 | 27.667
-0.5 | 0.259 | 0.00728 | -0.065 | 35.625
0 | 0.319 | 0.00732 | -0.066 | 43.625
0.5 | 0.379 | 0.00741 | -0.066 | 51.141
1 | 0.438 | 0.00751 | -0.067 | 58.339
1.5 | 0.498 | 0.00763 | -0.067 | 65.24
2 | 0.557 | 0.00773 | -0.068 | 72.087
2.5 | 0.616 | 0.00793 | -0.068 | 77.642
3 | 0.674 | 0.0081 | -0.069 | 83.222
3.5 | 0.732 | 0.00829 | -0.069 | 88.283
4 | 0.788 | 0.00811 | -0.069 | 97.165
4.5 | 0.842 | 0.01238 | -0.07 | 68.051
5 | 0.896 | 0.01293 | -0.07 | 69.304
5.5 | 0.948 | 0.01294 | -0.071 | 73.283
6 | 0.997 | 0.01351 | -0.071 | 73.848
6.5 | 1.042 | 0.01542 | -0.071 | 67.565
7 | 1.081 | 0.0161 | -0.071 | 67.183
7.5 | 1.115 | 0.01689 | -0.072 | 66.056
8 | 1.144 | 0.01775 | -0.072 | 64.476
8.5 | 1.167 | 0.01864 | -0.072 | 62.613
9 | 1.177 | 0.01961 | -0.071 | 60.018
9.5 | 0.991 | 0.0621 | -0.036 | 15.952
10 | 1 | 0.06679 | -0.035 | 14.967
10.5 | 1.003 | 0.07175 | -0.033 | 13.977
11 | 1.002 | 0.07636 | -0.032 | 13.128
11.5 | 0.998 | 0.08218 | -0.032 | 12.144
12 | 0.989 | 0.08902 | -0.031 | 11.105
12.5 | 0.976 | 0.09337 | -0.031 | 10.451
13 | 0.956 | 0.1024 | -0.03 | 9.336
13.5 | 0.929 | 0.10711 | -0.029 | 8.676
14 | 0.899 | 0.11334 | -0.028 | 7.935

## 28. Re 500k Mach 0.10 (2)
BIGFOIL.COM POLAR EXPORT
NACA63-312
NACA63-312 |  |  |  | Cl Max: | 1.2667 | at alpha= | 12.5 | deg
XFOIL ncrit=9 |  |  |  | L/D Max: | 91.4713 | at alpha= | 4.5 | deg
Re: | 500000 |  |  | Cd Min: | 0.21847 | at alpha= | 17.5 | deg
Mach: | 0.1 |  |  | Cl=0 at alpha= | -2.3249 | deg
|  |  |  | @ Cl=0.1, Cd= | 0.007141
|  |  |  | @ Cl=0.4, Cd= | 0.0073503
|  |  |  | @ Cl=0.6, Cd= | 0.0076604
alpha (deg) | Cl | Cd | Cm | Cl/Cd
-12.5 | -0.5284 | 0.11827 | -0.021 | -4.4677
-12 | -0.5186 | 0.112 | -0.0232 | -4.6304
-11.5 | -0.5171 | 0.10343 | -0.0271 | -4.9995
-11 | -0.5247 | 0.09246 | -0.033 | -5.6749
-10 | -0.7723 | 0.03808 | -0.0567 | -20.281
-9 | -0.7538 | 0.02882 | -0.0491 | -26.1554
-8.5 | -0.6924 | 0.02401 | -0.0534 | -28.838
-8 | -0.6258 | 0.02063 | -0.0574 | -30.3345
-7.5 | -0.5573 | 0.01822 | -0.0609 | -30.5873
-7 | -0.4939 | 0.01611 | -0.063 | -30.658
-6.5 | -0.4425 | 0.01394 | -0.063 | -31.7432
-6 | -0.3924 | 0.01303 | -0.0621 | -30.1151
-5.5 | -0.3435 | 0.01183 | -0.0611 | -29.0363
-5 | -0.2915 | 0.01108 | -0.0605 | -26.3087
-4.5 | -0.2385 | 0.0103 | -0.0601 | -23.1553
-4 | -0.1863 | 0.00893 | -0.0604 | -20.8623
-3.5 | -0.1334 | 0.0075 | -0.061 | -17.7867
-3 | -0.077 | 0.00723 | -0.0611 | -10.6501
-2.5 | -0.02 | 0.00714 | -0.0612 | -2.8011
-2 | 0.0371 | 0.00713 | -0.0612 | 5.2034
-1.5 | 0.0941 | 0.00714 | -0.0612 | 13.1793
-1 | 0.1513 | 0.00715 | -0.0613 | 21.1608
-0.5 | 0.2087 | 0.00718 | -0.0615 | 29.0669
0 | 0.2661 | 0.00721 | -0.0617 | 36.9071
0.5 | 0.3235 | 0.00726 | -0.0618 | 44.5592
1 | 0.3808 | 0.00733 | -0.062 | 51.9509
1.5 | 0.4376 | 0.00739 | -0.062 | 59.2152
2 | 0.4941 | 0.00747 | -0.062 | 66.1446
2.5 | 0.5501 | 0.00757 | -0.0619 | 72.6684
3 | 0.6053 | 0.00767 | -0.0615 | 78.9179
3.5 | 0.6598 | 0.00782 | -0.0611 | 84.3734
4 | 0.7133 | 0.00804 | -0.0604 | 88.7189
4.5 | 0.7647 | 0.00836 | -0.0594 | 91.4713
5 | 0.8107 | 0.00908 | -0.0576 | 89.2841
5.5 | 0.8433 | 0.01096 | -0.0541 | 76.9434
6 | 0.8686 | 0.01252 | -0.0487 | 69.377
6.5 | 0.9186 | 0.0138 | -0.0485 | 66.5652
7 | 0.967 | 0.01509 | -0.0479 | 64.0822
7.5 | 1.0078 | 0.01684 | -0.0462 | 59.8456
8 | 1.0519 | 0.0181 | -0.0448 | 58.116
8.5 | 1.0879 | 0.01991 | -0.0424 | 54.6409
9 | 1.1206 | 0.022 | -0.0395 | 50.9364
9.5 | 1.1522 | 0.02378 | -0.0364 | 48.4525
10 | 1.1802 | 0.02568 | -0.0334 | 45.9579
10.5 | 1.2063 | 0.02902 | -0.0305 | 41.5679
11 | 1.2313 | 0.03174 | -0.0276 | 38.7933
11.5 | 1.2512 | 0.0348 | -0.0249 | 35.954
12 | 1.2657 | 0.0379 | -0.0225 | 33.3958
12.5 | 1.2667 | 0.04426 | -0.0202 | 28.6195
13 | 1.2617 | 0.04948 | -0.0187 | 25.4992
13.5 | 1.2459 | 0.05703 | -0.0187 | 21.8464
14 | 1.2181 | 0.06695 | -0.0209 | 18.1942
14.5 | 1.1815 | 0.07952 | -0.026 | 14.8579
15 | 1.1369 | 0.0957 | -0.035 | 11.8798
15.5 | 1.0843 | 0.11678 | -0.0485 | 9.285
16 | 1.0128 | 0.14773 | -0.0687 | 6.8558
16.5 | 0.9121 | 0.2055 | -0.0971 | 4.4384
17 | 0.9267 | 0.21291 | -0.1015 | 4.3525
17.5 | 0.9452 | 0.21847 | -0.1045 | 4.3265

## 29. Re 500k Mach 0.25 (1)
BIGFOIL.COM POLAR EXPORT
NACA63-312
NACA63-312 |  |  |  | Cl Max: | 1.145 | at alpha= | 8 | deg
JavaFoil+Calcfoil stall+Eppler ext transition |  |  |  | L/D Max: | 97.741 | at alpha= | 4 | deg
Re: | 500000 |  |  | Cd Min: | 0.00725 | at alpha= | -3 | deg
Mach: | 0.25 |  |  | Cl=0 at alpha= | -2.6613 | deg
|  |  |  | @ Cl=0.1, Cd= | 0.00725
|  |  |  | @ Cl=0.4, Cd= | 0.007535
|  |  |  | @ Cl=0.6, Cd= | 0.0079272
alpha (deg) | Cl | Cd | Cm | Cl/Cd
-16.5 | -0.273 | 0.2411 | -0.02 | -1.133
-16 | -0.339 | 0.21225 | -0.019 | -1.597
-15.5 | -0.398 | 0.18247 | -0.02 | -2.183
-15 | -0.453 | 0.16567 | -0.02 | -2.733
-14.5 | -0.495 | 0.14859 | -0.02 | -3.334
-14 | -0.532 | 0.1294 | -0.02 | -4.112
-13.5 | -0.563 | 0.11901 | -0.019 | -4.731
-13 | -0.588 | 0.10984 | -0.02 | -5.357
-12.5 | -0.607 | 0.10013 | -0.02 | -6.065
-12 | -0.62 | 0.09057 | -0.021 | -6.84
-11.5 | -0.625 | 0.08487 | -0.021 | -7.363
-11 | -0.623 | 0.07833 | -0.022 | -7.959
-10.5 | -0.615 | 0.07251 | -0.022 | -8.486
-10 | -0.597 | 0.06801 | -0.022 | -8.783
-9.5 | -0.575 | 0.06282 | -0.024 | -9.154
-9 | -0.548 | 0.05851 | -0.025 | -9.37
-8.5 | -0.518 | 0.05513 | -0.026 | -9.391
-8 | -0.483 | 0.05129 | -0.027 | -9.424
-7.5 | -0.448 | 0.04713 | -0.031 | -9.506
-7 | -0.496 | 0.01254 | -0.059 | -39.53
-6.5 | -0.447 | 0.01194 | -0.06 | -37.399
-6 | -0.395 | 0.01139 | -0.061 | -34.655
-5.5 | -0.34 | 0.01092 | -0.062 | -31.182
-5 | -0.283 | 0.01052 | -0.063 | -26.868
-4.5 | -0.223 | 0.01016 | -0.063 | -21.991
-4 | -0.163 | 0.00988 | -0.064 | -16.543
-3.5 | -0.103 | 0.00976 | -0.064 | -10.52
-3 | -0.042 | 0.00725 | -0.065 | -5.729
-2.5 | 0.02 | 0.00726 | -0.065 | 2.735
-2 | 0.081 | 0.00725 | -0.066 | 11.227
-1.5 | 0.143 | 0.00725 | -0.066 | 19.755
-1 | 0.205 | 0.00731 | -0.067 | 28.004
-0.5 | 0.266 | 0.00734 | -0.067 | 36.29
0 | 0.328 | 0.00742 | -0.068 | 44.244
0.5 | 0.39 | 0.00752 | -0.068 | 51.851
1 | 0.45 | 0.00761 | -0.069 | 59.131
1.5 | 0.512 | 0.00775 | -0.069 | 66.015
2 | 0.572 | 0.00784 | -0.07 | 73.025
2.5 | 0.633 | 0.00803 | -0.07 | 78.776
3 | 0.693 | 0.00825 | -0.07 | 83.973
3.5 | 0.752 | 0.00849 | -0.071 | 88.579
4 | 0.809 | 0.00827 | -0.071 | 97.741
4.5 | 0.864 | 0.01283 | -0.072 | 67.333
5 | 0.918 | 0.01285 | -0.072 | 71.458
5.5 | 0.97 | 0.01341 | -0.072 | 72.323
6 | 1.018 | 0.01533 | -0.073 | 66.419
6.5 | 1.06 | 0.01608 | -0.073 | 65.937
7 | 1.095 | 0.01686 | -0.073 | 64.949
7.5 | 1.123 | 0.01775 | -0.073 | 63.271
8 | 1.145 | 0.01869 | -0.073 | 61.251
8.5 | 0.957 | 0.05527 | -0.038 | 17.307
9 | 0.962 | 0.05988 | -0.033 | 16.064
9.5 | 0.964 | 0.0643 | -0.033 | 14.987
10 | 0.958 | 0.07028 | -0.033 | 13.625
10.5 | 0.944 | 0.07507 | -0.032 | 12.569
11 | 0.922 | 0.08164 | -0.031 | 11.29
11.5 | 0.892 | 0.09006 | -0.03 | 9.906
12 | 0.855 | 0.0991 | -0.028 | 8.626
12.5 | 0.811 | 0.10964 | -0.027 | 7.398
13 | 0.756 | 0.11491 | -0.026 | 6.58

## 30. Re 500k Mach 0.25 (2)
BIGFOIL.COM POLAR EXPORT
NACA63-312
NACA63-312 |  |  |  | Cl Max: | 1.2019 | at alpha= | 11 | deg
XFOIL ncrit=9 |  |  |  | L/D Max: | 91.1561 | at alpha= | 4.5 | deg
Re: | 500000 |  |  | Cd Min: | 0.24084 | at alpha= | -20 | deg
Mach: | 0.25 |  |  | Cl=0 at alpha= | -2.3098 | deg
|  |  |  | @ Cl=0.1, Cd= | 0.0072515
|  |  |  | @ Cl=0.4, Cd= | 0.007453
|  |  |  | @ Cl=0.6, Cd= | 0.0077885
alpha (deg) | Cl | Cd | Cm | Cl/Cd
-20 | -0.706 | 0.24084 | 0.0397 | -2.9314
-19.5 | -0.6868 | 0.23358 | 0.0368 | -2.9403
-19 | -0.6686 | 0.22746 | 0.0333 | -2.9394
-18.5 | -0.6511 | 0.22068 | 0.0292 | -2.9504
-18 | -0.6357 | 0.21269 | 0.0242 | -2.9889
-17.5 | -0.4652 | 0.18092 | 0.0138 | -2.5713
-17 | -0.4518 | 0.17564 | 0.0106 | -2.5723
-16.5 | -0.4463 | 0.1692 | 0.0055 | -2.6377
-16 | -0.4445 | 0.16274 | 0.0002 | -2.7314
-15.5 | -0.4278 | 0.15646 | -0.0014 | -2.7342
-15 | -0.4147 | 0.15167 | -0.0041 | -2.7342
-14.5 | -0.4082 | 0.14607 | -0.0079 | -2.7946
-14 | -0.4185 | 0.13981 | -0.0141 | -2.9933
-13.5 | -0.4174 | 0.13178 | -0.0172 | -3.1674
-13 | -0.4029 | 0.12673 | -0.0187 | -3.1792
-12.5 | -0.3949 | 0.12014 | -0.0215 | -3.287
-12 | -0.4008 | 0.11016 | -0.0273 | -3.6383
-11.5 | -0.409 | 0.09892 | -0.0333 | -4.1347
-11 | -0.4345 | 0.0842 | -0.0387 | -5.1603
-10 | -0.6062 | 0.05593 | -0.06 | -10.8385
-9.5 | -0.6459 | 0.0476 | -0.0626 | -13.5693
-9 | -0.6827 | 0.04089 | -0.0586 | -16.696
-8.5 | -0.6907 | 0.03179 | -0.057 | -21.727
-8 | -0.6362 | 0.02433 | -0.0617 | -26.1488
-7.5 | -0.5699 | 0.02037 | -0.0651 | -27.9774
-7 | -0.5054 | 0.01777 | -0.0669 | -28.4412
-6.5 | -0.4554 | 0.01498 | -0.0659 | -30.4005
-6 | -0.4053 | 0.01373 | -0.0645 | -29.5193
-5.5 | -0.3533 | 0.01281 | -0.0634 | -27.58
-5 | -0.3026 | 0.01145 | -0.0624 | -26.4279
-4.5 | -0.2479 | 0.01062 | -0.0619 | -23.3427
-4 | -0.1926 | 0.00966 | -0.0617 | -19.9379
-3.5 | -0.1394 | 0.00777 | -0.0625 | -17.9408
-3 | -0.0814 | 0.00735 | -0.0626 | -11.0748
-2.5 | -0.0224 | 0.00725 | -0.0627 | -3.0897
-2 | 0.0365 | 0.00722 | -0.0626 | 5.0554
-1.5 | 0.0955 | 0.00725 | -0.0626 | 13.1724
-1 | 0.1549 | 0.00727 | -0.0628 | 21.3067
-0.5 | 0.214 | 0.00729 | -0.0629 | 29.3553
0 | 0.2732 | 0.00732 | -0.0631 | 37.3224
0.5 | 0.3324 | 0.00737 | -0.0632 | 45.1018
1 | 0.3915 | 0.00744 | -0.0633 | 52.621
1.5 | 0.4503 | 0.00753 | -0.0634 | 59.8008
2 | 0.5089 | 0.00763 | -0.0634 | 66.6972
2.5 | 0.5674 | 0.00772 | -0.0633 | 73.4974
3 | 0.6245 | 0.00784 | -0.0629 | 79.6556
3.5 | 0.6806 | 0.00799 | -0.0622 | 85.1815
4 | 0.7356 | 0.00823 | -0.0613 | 89.3803
4.5 | 0.7885 | 0.00865 | -0.0602 | 91.1561
5 | 0.8313 | 0.0099 | -0.0576 | 83.9697
5.5 | 0.8631 | 0.01207 | -0.0537 | 71.5079
6 | 0.8916 | 0.01341 | -0.0482 | 66.4877
6.5 | 0.9377 | 0.01475 | -0.0465 | 63.5729
7 | 0.9871 | 0.01603 | -0.0455 | 61.5783
7.5 | 1.0257 | 0.01796 | -0.0429 | 57.1102
8 | 1.0648 | 0.01963 | -0.0403 | 54.2435
8.5 | 1.0892 | 0.02227 | -0.0359 | 48.9088
9 | 1.1215 | 0.02441 | -0.0325 | 45.9443
9.5 | 1.151 | 0.02679 | -0.0292 | 42.9638
10 | 1.1745 | 0.03067 | -0.0261 | 38.2948
10.5 | 1.1943 | 0.0343 | -0.0227 | 34.8192
11 | 1.2019 | 0.03923 | -0.0195 | 30.6373
11.5 | 1.2003 | 0.04475 | -0.0173 | 26.8223
12 | 1.1939 | 0.0508 | -0.0165 | 23.502
12.5 | 1.1784 | 0.05854 | -0.0175 | 20.1298
13 | 1.1468 | 0.06954 | -0.0211 | 16.4912
13.5 | 1.1099 | 0.08297 | -0.0278 | 13.3771
14 | 1.0719 | 0.09896 | -0.0376 | 10.8316
14.5 | 1.0347 | 0.11801 | -0.0504 | 8.7679
15 | 0.9096 | 0.17134 | -0.0805 | 5.3087
15.5 | 0.9058 | 0.18724 | -0.087 | 4.8376
16 | 0.9148 | 0.19908 | -0.0939 | 4.5951

## 31. Re 500k Mach 0.50 (1)
BIGFOIL.COM POLAR EXPORT
NACA63-312
NACA63-312 |  |  |  | Cl Max: | 1.207 | at alpha= | 20 | deg
JavaFoil+Calcfoil stall+Eppler ext transition |  |  |  | L/D Max: | 95.726 | at alpha= | 3.5 | deg
Re: | 500000 |  |  | Cd Min: | 0.00759 | at alpha= | -2.5 | deg
Mach: | 0.5 |  |  | Cl=0 at alpha= | -2.6618 | deg
|  |  |  | @ Cl=0.1, Cd= | 0.0075926
|  |  |  | @ Cl=0.4, Cd= | 0.0078522
|  |  |  | @ Cl=0.6, Cd= | 0.0082709
alpha (deg) | Cl | Cd | Cm | Cl/Cd
-20 | -0.944 | 0.22257 | -0.029 | -4.243
-19.5 | -0.918 | 0.21613 | -0.03 | -4.247
-19 | -0.892 | 0.20948 | -0.03 | -4.256
-18.5 | -0.863 | 0.20422 | -0.029 | -4.225
-18 | -0.836 | 0.19904 | -0.029 | -4.2
-17.5 | -0.809 | 0.19461 | -0.029 | -4.158
-17 | -0.783 | 0.18539 | -0.03 | -4.221
-16.5 | -0.756 | 0.17949 | -0.03 | -4.211
-16 | -0.727 | 0.17416 | -0.029 | -4.176
-15.5 | -0.7 | 0.17204 | -0.029 | -4.07
-15 | -0.673 | 0.16203 | -0.029 | -4.156
-14.5 | -0.646 | 0.15667 | -0.029 | -4.127
-14 | -0.62 | 0.1597 | -0.03 | -3.879
-13.5 | -0.591 | 0.14203 | -0.028 | -4.162
-13 | -0.564 | 0.13729 | -0.028 | -4.109
-12.5 | -0.537 | 0.13341 | -0.028 | -4.026
-12 | -0.51 | 0.135 | -0.028 | -3.778
-11.5 | -0.483 | 0.12418 | -0.029 | -3.89
-11 | -0.455 | 0.12041 | -0.027 | -3.778
-10.5 | -0.428 | 0.11149 | -0.027 | -3.838
-10 | -0.401 | 0.1088 | -0.027 | -3.683
-9.5 | -0.374 | 0.10274 | -0.027 | -3.636
-9 | -0.346 | 0.10279 | -0.026 | -3.366
-8.5 | -0.319 | 0.09201 | -0.025 | -3.463
-8 | -0.292 | 0.08396 | -0.026 | -3.472
-7.5 | -0.401 | 0.05594 | -0.025 | -7.177
-7 | -0.407 | 0.04943 | -0.028 | -8.238
-6.5 | -0.382 | 0.04527 | -0.031 | -8.444
-6 | -0.346 | 0.04156 | -0.035 | -8.319
-5.5 | -0.365 | 0.01237 | -0.068 | -29.536
-5 | -0.307 | 0.01175 | -0.069 | -26.152
-4.5 | -0.245 | 0.01121 | -0.07 | -21.882
-4 | -0.181 | 0.01077 | -0.071 | -16.796
-3.5 | -0.114 | 0.01024 | -0.072 | -11.164
-3 | -0.046 | 0.00995 | -0.072 | -4.651
-2.5 | 0.022 | 0.00759 | -0.073 | 2.923
-2 | 0.091 | 0.00759 | -0.074 | 11.983
-1.5 | 0.16 | 0.00761 | -0.074 | 21.032
-1 | 0.229 | 0.00763 | -0.075 | 29.986
-0.5 | 0.298 | 0.00773 | -0.075 | 38.503
0 | 0.367 | 0.00779 | -0.076 | 47.116
0.5 | 0.436 | 0.00792 | -0.076 | 55.041
1 | 0.503 | 0.00809 | -0.077 | 62.174
1.5 | 0.571 | 0.00816 | -0.077 | 70.045
2 | 0.639 | 0.00842 | -0.078 | 75.982
2.5 | 0.706 | 0.00825 | -0.078 | 85.588
3 | 0.772 | 0.00847 | -0.079 | 91.067
3.5 | 0.836 | 0.00873 | -0.079 | 95.726
4 | 0.896 | 0.01319 | -0.08 | 67.937
4.5 | 0.951 | 0.01523 | -0.08 | 62.448
5 | 1 | 0.01613 | -0.08 | 62.028
5.5 | 1.041 | 0.0173 | -0.08 | 60.182
6 | 1.071 | 0.01862 | -0.08 | 57.498
6.5 | 0.882 | 0.04712 | -0.036 | 18.724
7 | 0.838 | 0.05279 | -0.031 | 15.868
7.5 | 0.549 | 0.07002 | -0.028 | 7.836
8 | 0.576 | 0.09141 | -0.031 | 6.296
8.5 | 0.602 | 0.09272 | -0.032 | 6.493
9 | 0.629 | 0.10013 | -0.035 | 6.284
9.5 | 0.656 | 0.10297 | -0.035 | 6.366
10 | 0.682 | 0.11136 | -0.035 | 6.123
10.5 | 0.708 | 0.11657 | -0.036 | 6.076
11 | 0.736 | 0.12514 | -0.039 | 5.878
11.5 | 0.762 | 0.12865 | -0.039 | 5.92
12 | 0.788 | 0.13193 | -0.04 | 5.971
12.5 | 0.815 | 0.14209 | -0.042 | 5.735
13 | 0.841 | 0.14711 | -0.043 | 5.72
13.5 | 0.867 | 0.15286 | -0.043 | 5.673
14 | 0.893 | 0.15971 | -0.044 | 5.593
14.5 | 0.921 | 0.17484 | -0.046 | 5.269
15 | 0.947 | 0.17691 | -0.047 | 5.352
15.5 | 0.972 | 0.18269 | -0.047 | 5.323
16 | 0.998 | 0.18442 | -0.048 | 5.414
16.5 | 1.026 | 0.19483 | -0.05 | 5.268
17 | 1.052 | 0.19801 | -0.05 | 5.312
17.5 | 1.077 | 0.20582 | -0.05 | 5.234
18 | 1.103 | 0.20489 | -0.051 | 5.383
18.5 | 1.131 | 0.21809 | -0.053 | 5.187
19 | 1.156 | 0.21626 | -0.053 | 5.348
19.5 | 1.181 | 0.22944 | -0.053 | 5.149
20 | 1.207 | 0.23214 | -0.054 | 5.198

## 32. Re 500k Mach 0.50 (2)
BIGFOIL.COM POLAR EXPORT
NACA63-312
NACA63-312 |  |  |  | Cl Max: | 1.1371 | at alpha= | 20 | deg
XFOIL ncrit=9 |  |  |  | L/D Max: | 90.1405 | at alpha= | 4 | deg
Re: | 500000 |  |  | Cd Min: | 0.30377 | at alpha= | 20 | deg
Mach: | 0.5 |  |  | Cl=0 at alpha= | -2.2482 | deg
|  |  |  | @ Cl=0.1, Cd= | 0.0077294
|  |  |  | @ Cl=0.4, Cd= | 0.0079606
|  |  |  | @ Cl=0.6, Cd= | 0.0083082
alpha (deg) | Cl | Cd | Cm | Cl/Cd
-20 | -0.7634 | 0.26367 | 0.0509 | -2.8953
-19.5 | -0.7405 | 0.2562 | 0.0469 | -2.8903
-19 | -0.7185 | 0.24811 | 0.042 | -2.8959
-18.5 | -0.6967 | 0.23937 | 0.0365 | -2.9106
-18 | -0.679 | 0.23087 | 0.0299 | -2.941
-17.5 | -0.6567 | 0.22184 | 0.0261 | -2.9602
-17 | -0.6337 | 0.21438 | 0.0227 | -2.956
-16.5 | -0.6126 | 0.20655 | 0.0183 | -2.9659
-16 | -0.5984 | 0.19782 | 0.0111 | -3.025
-15.5 | -0.5798 | 0.18843 | 0.0067 | -3.077
-15 | -0.5558 | 0.18107 | 0.0046 | -3.0695
-14.5 | -0.5364 | 0.17343 | 0.0008 | -3.0929
-14 | -0.5267 | 0.16453 | -0.0063 | -3.2012
-13.5 | -0.515 | 0.15517 | -0.0116 | -3.3189
-13 | -0.4917 | 0.14779 | -0.0121 | -3.327
-12.5 | -0.4755 | 0.14038 | -0.0153 | -3.3872
-12 | -0.4687 | 0.13122 | -0.0215 | -3.5719
-11.5 | -0.4619 | 0.1218 | -0.0273 | -3.7923
-11 | -0.4539 | 0.11314 | -0.0292 | -4.0118
-10.5 | -0.4424 | 0.10584 | -0.0316 | -4.1799
-10 | -0.4356 | 0.09785 | -0.035 | -4.4517
-9 | -0.4695 | 0.06948 | -0.0506 | -6.7573
-8.5 | -0.4933 | 0.05588 | -0.0604 | -8.8278
-8 | -0.525 | 0.04556 | -0.0673 | -11.5233
-7.5 | -0.5371 | 0.03603 | -0.0771 | -14.907
-7 | -0.516 | 0.02722 | -0.0844 | -18.9566
-6.5 | -0.4932 | 0.02214 | -0.0812 | -22.2764
-6 | -0.4513 | 0.01852 | -0.0778 | -24.3683
-5.5 | -0.3984 | 0.01606 | -0.0749 | -24.807
-5 | -0.3419 | 0.01422 | -0.0723 | -24.0436
-4.5 | -0.2868 | 0.01241 | -0.0702 | -23.1104
-4 | -0.2255 | 0.01125 | -0.069 | -20.0444
-3.5 | -0.1617 | 0.01027 | -0.0683 | -15.7449
-3 | -0.1016 | 0.00811 | -0.0692 | -12.5277
-2.5 | -0.0343 | 0.00775 | -0.0691 | -4.4258
-2 | 0.0338 | 0.0077 | -0.069 | 4.3896
-1.5 | 0.1014 | 0.00773 | -0.0689 | 13.1177
-1 | 0.1691 | 0.00775 | -0.0689 | 21.8194
-0.5 | 0.2369 | 0.00779 | -0.069 | 30.4108
0 | 0.3047 | 0.00784 | -0.0692 | 38.8648
0.5 | 0.3725 | 0.00792 | -0.0694 | 47.0328
1 | 0.4403 | 0.00802 | -0.0695 | 54.9002
1.5 | 0.5079 | 0.00815 | -0.0695 | 62.319
2 | 0.5752 | 0.00826 | -0.0693 | 69.6368
2.5 | 0.6421 | 0.00839 | -0.0688 | 76.5316
3 | 0.7079 | 0.00855 | -0.0678 | 82.7953
3.5 | 0.7718 | 0.0088 | -0.0663 | 87.7045
4 | 0.8338 | 0.00925 | -0.0645 | 90.1405
4.5 | 0.8749 | 0.01108 | -0.06 | 78.9621
5 | 0.9039 | 0.01371 | -0.0543 | 65.93
5.5 | 0.9407 | 0.01538 | -0.0486 | 61.1638
6 | 0.9631 | 0.01689 | -0.0404 | 57.0219
6.5 | 0.9818 | 0.01881 | -0.0327 | 52.1956
7 | 1.0063 | 0.02186 | -0.0281 | 46.0339
7.5 | 1.0331 | 0.02539 | -0.0236 | 40.6892
8 | 1.0601 | 0.02951 | -0.0195 | 35.9234
8.5 | 1.0725 | 0.03476 | -0.0162 | 30.8544
9 | 1.067 | 0.04206 | -0.0143 | 25.3685
9.5 | 1.0478 | 0.05121 | -0.0151 | 20.4608
10 | 1.019 | 0.06237 | -0.0193 | 16.338
10.5 | 0.9864 | 0.07564 | -0.0268 | 13.0407
11 | 0.952 | 0.09152 | -0.0375 | 10.4021
11.5 | 0.9192 | 0.10998 | -0.05 | 8.3579
12 | 0.895 | 0.12867 | -0.0612 | 6.9558
12.5 | 0.8857 | 0.14427 | -0.0704 | 6.1392
13 | 0.8861 | 0.15789 | -0.0784 | 5.6121
13.5 | 0.8916 | 0.17094 | -0.086 | 5.2159
14 | 0.9018 | 0.1831 | -0.0929 | 4.9252
14.5 | 0.9185 | 0.1943 | -0.0971 | 4.7272
15 | 0.9297 | 0.20693 | -0.1068 | 4.4928
15.5 | 0.9515 | 0.21525 | -0.1113 | 4.4204
16 | 0.9744 | 0.22444 | -0.115 | 4.3415
16.5 | 0.9921 | 0.23545 | -0.122 | 4.2136
17 | 1.0069 | 0.24715 | -0.1313 | 4.074
17.5 | 1.0285 | 0.25659 | -0.1373 | 4.0083
18 | 1.0516 | 0.26472 | -0.1421 | 3.9725
18.5 | 1.0756 | 0.27427 | -0.1462 | 3.9217
19 | 1.0929 | 0.28525 | -0.1554 | 3.8314
19.5 | 1.1147 | 0.29487 | -0.1617 | 3.7803
20 | 1.1371 | 0.30377 | -0.1675 | 3.7433

## 33. Re 750k Mach 0.00 (1)
BIGFOIL.COM POLAR EXPORT
NACA63-312
NACA63-312 |  |  |  | Cl Max: | 1.21 | at alpha= | 10 | deg
JavaFoil+Calcfoil stall+Eppler ext transition |  |  |  | L/D Max: | 102.044 | at alpha= | 4 | deg
Re: | 750000 |  |  | Cd Min: | 0.00641 | at alpha= | -2.5 | deg
Mach: | 0 |  |  | Cl=0 at alpha= | -2.661 | deg
|  |  |  | @ Cl=0.1, Cd= | 0.00644
|  |  |  | @ Cl=0.4, Cd= | 0.0067012
|  |  |  | @ Cl=0.6, Cd= | 0.0070981
alpha (deg) | Cl | Cd | Cm | Cl/Cd
-18.5 | -0.565 | 0.1775 | -0.019 | -3.182
-18 | -0.586 | 0.17345 | -0.019 | -3.381
-17.5 | -0.607 | 0.15858 | -0.019 | -3.828
-17 | -0.628 | 0.15092 | -0.02 | -4.159
-16.5 | -0.647 | 0.14115 | -0.02 | -4.582
-16 | -0.664 | 0.13475 | -0.019 | -4.928
-15.5 | -0.68 | 0.12534 | -0.019 | -5.425
-15 | -0.694 | 0.11861 | -0.02 | -5.849
-14.5 | -0.701 | 0.11084 | -0.02 | -6.324
-14 | -0.705 | 0.10578 | -0.021 | -6.664
-13.5 | -0.706 | 0.09875 | -0.02 | -7.146
-13 | -0.703 | 0.09351 | -0.021 | -7.523
-12.5 | -0.698 | 0.08677 | -0.022 | -8.043
-12 | -0.688 | 0.08169 | -0.023 | -8.427
-11.5 | -0.675 | 0.07665 | -0.023 | -8.804
-11 | -0.658 | 0.07104 | -0.024 | -9.264
-10.5 | -0.637 | 0.06728 | -0.024 | -9.472
-10 | -0.611 | 0.0625 | -0.026 | -9.782
-9.5 | -0.582 | 0.0585 | -0.027 | -9.951
-9 | -0.552 | 0.05429 | -0.03 | -10.16
-8.5 | -0.623 | 0.01296 | -0.056 | -48.065
-8 | -0.582 | 0.01217 | -0.057 | -47.869
-7.5 | -0.538 | 0.01154 | -0.057 | -46.624
-7 | -0.491 | 0.01099 | -0.058 | -44.66
-6.5 | -0.441 | 0.01051 | -0.059 | -41.949
-6 | -0.387 | 0.01017 | -0.06 | -38.056
-5.5 | -0.331 | 0.00982 | -0.06 | -33.727
-5 | -0.274 | 0.00953 | -0.061 | -28.793
-4.5 | -0.217 | 0.00925 | -0.061 | -23.432
-4 | -0.158 | 0.00898 | -0.062 | -17.631
-3.5 | -0.099 | 0.00882 | -0.062 | -11.279
-3 | -0.04 | 0.00645 | -0.063 | -6.24
-2.5 | 0.019 | 0.00641 | -0.063 | 3.001
-2 | 0.079 | 0.00644 | -0.064 | 12.235
-1.5 | 0.139 | 0.00644 | -0.064 | 21.526
-1 | 0.198 | 0.00648 | -0.065 | 30.608
-0.5 | 0.258 | 0.00651 | -0.065 | 39.626
0 | 0.318 | 0.0066 | -0.066 | 48.158
0.5 | 0.377 | 0.00667 | -0.066 | 56.581
1 | 0.436 | 0.00675 | -0.066 | 64.614
1.5 | 0.495 | 0.00685 | -0.067 | 72.361
2 | 0.554 | 0.00695 | -0.067 | 79.796
2.5 | 0.613 | 0.00714 | -0.068 | 85.866
3 | 0.671 | 0.00729 | -0.068 | 92.103
3.5 | 0.728 | 0.00748 | -0.069 | 97.381
4 | 0.785 | 0.00769 | -0.069 | 102.044
4.5 | 0.839 | 0.01136 | -0.069 | 73.802
5 | 0.892 | 0.01184 | -0.07 | 75.324
5.5 | 0.944 | 0.01235 | -0.07 | 76.467
6 | 0.994 | 0.01234 | -0.071 | 80.561
6.5 | 1.04 | 0.01286 | -0.071 | 80.837
7 | 1.081 | 0.0148 | -0.071 | 73.033
7.5 | 1.117 | 0.01551 | -0.072 | 72.022
8 | 1.148 | 0.0162 | -0.072 | 70.855
8.5 | 1.173 | 0.01704 | -0.072 | 68.835
9 | 1.192 | 0.01802 | -0.072 | 66.145
9.5 | 1.205 | 0.01924 | -0.072 | 62.615
10 | 1.21 | 0.0207 | -0.071 | 58.456
10.5 | 1.156 | 0.02984 | -0.067 | 38.73
11 | 1.017 | 0.07228 | -0.039 | 14.069
11.5 | 1.013 | 0.07833 | -0.036 | 12.929
12 | 1.006 | 0.08436 | -0.035 | 11.926
12.5 | 0.996 | 0.08897 | -0.034 | 11.194
13 | 0.98 | 0.09492 | -0.033 | 10.327
13.5 | 0.957 | 0.10211 | -0.033 | 9.377
14 | 0.932 | 0.10845 | -0.033 | 8.596
14.5 | 0.904 | 0.11701 | -0.031 | 7.725
15 | 0.874 | 0.1213 | -0.032 | 7.21

## 34. Re 750k Mach 0.00 (2)
BIGFOIL.COM POLAR EXPORT
NACA63-312
NACA63-312 |  |  |  | Cl Max: | 1.3444 | at alpha= | 14 | deg
XFOIL ncrit=9 |  |  |  | L/D Max: | 99.6116 | at alpha= | 4 | deg
Re: | 750000 |  |  | Cd Min: | 0.2451 | at alpha= | 19 | deg
Mach: | 0 |  |  | Cl=0 at alpha= | -2.3281 | deg
|  |  |  | @ Cl=0.1, Cd= | 0.00612
|  |  |  | @ Cl=0.4, Cd= | 0.0062984
|  |  |  | @ Cl=0.6, Cd= | 0.0066664
alpha (deg) | Cl | Cd | Cm | Cl/Cd
-16 | -0.572 | 0.17809 | 0.0076 | -3.2119
-15.5 | -0.5679 | 0.16692 | 0.0011 | -3.4022
-15 | -0.5626 | 0.15757 | -0.0022 | -3.5705
-14.5 | -0.5467 | 0.15216 | -0.0043 | -3.5929
-14 | -0.5354 | 0.14535 | -0.0073 | -3.6835
-13.5 | -0.5353 | 0.13391 | -0.0134 | -3.9975
-13 | -0.5366 | 0.1225 | -0.0187 | -4.3804
-12.5 | -0.7156 | 0.06558 | -0.0486 | -10.9119
-12 | -0.7752 | 0.04997 | -0.0599 | -15.5133
-11.5 | -0.8233 | 0.04035 | -0.0625 | -20.404
-11 | -0.8512 | 0.03463 | -0.0583 | -24.5798
-10.5 | -0.8437 | 0.03047 | -0.055 | -27.6895
-10 | -0.8342 | 0.02521 | -0.0513 | -33.09
-9.5 | -0.8032 | 0.02235 | -0.0492 | -35.9374
-9 | -0.7393 | 0.02001 | -0.053 | -36.9465
-8.5 | -0.6733 | 0.01775 | -0.0566 | -37.9324
-8 | -0.6065 | 0.01599 | -0.06 | -37.93
-7.5 | -0.5498 | 0.01418 | -0.0612 | -38.7729
-7 | -0.5022 | 0.01283 | -0.0603 | -39.1426
-6.5 | -0.4524 | 0.012 | -0.0596 | -37.7
-6 | -0.4007 | 0.01136 | -0.059 | -35.2729
-5.5 | -0.3497 | 0.01039 | -0.0586 | -33.6574
-4.5 | -0.2413 | 0.00924 | -0.0585 | -26.1147
-4 | -0.1869 | 0.00843 | -0.0587 | -22.1708
-3.5 | -0.1332 | 0.00701 | -0.0596 | -19.0014
-3 | -0.0769 | 0.0064 | -0.0602 | -12.0156
-2.5 | -0.0197 | 0.00623 | -0.0605 | -3.1621
-2 | 0.0376 | 0.00614 | -0.0608 | 6.1238
-1.5 | 0.095 | 0.00612 | -0.0611 | 15.5229
-1 | 0.1525 | 0.00612 | -0.0613 | 24.9183
-0.5 | 0.2101 | 0.00614 | -0.0617 | 34.2182
0 | 0.2676 | 0.00618 | -0.062 | 43.301
0.5 | 0.3252 | 0.00622 | -0.0623 | 52.283
1 | 0.3825 | 0.00628 | -0.0626 | 60.9076
1.5 | 0.4397 | 0.00634 | -0.0628 | 69.3533
2 | 0.4966 | 0.00642 | -0.063 | 77.352
2.5 | 0.5529 | 0.00654 | -0.0631 | 84.5413
3 | 0.6088 | 0.00669 | -0.0631 | 91.0015
3.5 | 0.6637 | 0.00692 | -0.0629 | 95.9104
4 | 0.7182 | 0.00721 | -0.0627 | 99.6117
4.5 | 0.7699 | 0.00778 | -0.0622 | 98.9589
5 | 0.8137 | 0.00928 | -0.0607 | 87.6832
5.5 | 0.8558 | 0.01084 | -0.059 | 78.9483
6 | 0.8995 | 0.01202 | -0.0573 | 74.8336
6.5 | 0.9423 | 0.01275 | -0.0549 | 73.9059
7 | 0.9788 | 0.01346 | -0.0512 | 72.7192
7.5 | 1.0289 | 0.01441 | -0.0509 | 71.4018
8 | 1.074 | 0.01569 | -0.0498 | 68.4512
8.5 | 1.1193 | 0.01675 | -0.0487 | 66.8239
9 | 1.152 | 0.0188 | -0.0459 | 61.2766
9.5 | 1.1938 | 0.01983 | -0.0443 | 60.2017
10 | 1.2276 | 0.02116 | -0.0416 | 58.0151
10.5 | 1.251 | 0.02296 | -0.0377 | 54.4861
11 | 1.2656 | 0.02578 | -0.0334 | 49.0923
11.5 | 1.2906 | 0.02769 | -0.0308 | 46.6089
12 | 1.3124 | 0.02997 | -0.0284 | 43.7905
12.5 | 1.3301 | 0.03278 | -0.0262 | 40.5766
13 | 1.3397 | 0.03665 | -0.0242 | 36.5539
13.5 | 1.3378 | 0.04235 | -0.0223 | 31.5891
14 | 1.3444 | 0.047 | -0.0218 | 28.6043
14.5 | 1.3426 | 0.05307 | -0.022 | 25.2987
15 | 1.3357 | 0.06024 | -0.0233 | 22.173
15.5 | 1.32 | 0.06939 | -0.0262 | 19.0229
16 | 1.3009 | 0.08004 | -0.0308 | 16.2531
16.5 | 1.2746 | 0.09313 | -0.0375 | 13.6862
17 | 1.2349 | 0.11042 | -0.0475 | 11.1837
17.5 | 1.1651 | 0.13747 | -0.0647 | 8.4753
18 | 0.9543 | 0.22982 | -0.1133 | 4.1524
18.5 | 0.968 | 0.23829 | -0.1186 | 4.0623
19 | 0.9838 | 0.2451 | -0.1231 | 4.0139

## 35. Re 750k Mach 0.10 (1)
BIGFOIL.COM POLAR EXPORT
NACA63-312
NACA63-312 |  |  |  | Cl Max: | 1.202 | at alpha= | 10 | deg
JavaFoil+Calcfoil stall+Eppler ext transition |  |  |  | L/D Max: | 102.366 | at alpha= | 4 | deg
Re: | 750000 |  |  | Cd Min: | 0.00644 | at alpha= | -3 | deg
Mach: | 0.1 |  |  | Cl=0 at alpha= | -2.661 | deg
|  |  |  | @ Cl=0.1, Cd= | 0.00644
|  |  |  | @ Cl=0.4, Cd= | 0.0067185
|  |  |  | @ Cl=0.6, Cd= | 0.0070966
alpha (deg) | Cl | Cd | Cm | Cl/Cd
-18 | -0.541 | 0.17564 | -0.019 | -3.08
-17.5 | -0.565 | 0.16377 | -0.019 | -3.452
-17 | -0.589 | 0.15681 | -0.019 | -3.755
-16.5 | -0.612 | 0.14616 | -0.019 | -4.184
-16 | -0.633 | 0.1405 | -0.019 | -4.505
-15.5 | -0.652 | 0.12832 | -0.019 | -5.083
-15 | -0.67 | 0.12033 | -0.019 | -5.565
-14.5 | -0.68 | 0.11354 | -0.02 | -5.991
-14 | -0.687 | 0.1065 | -0.02 | -6.454
-13.5 | -0.691 | 0.09978 | -0.021 | -6.929
-13 | -0.692 | 0.09373 | -0.021 | -7.38
-12.5 | -0.689 | 0.08766 | -0.022 | -7.855
-12 | -0.681 | 0.08208 | -0.022 | -8.3
-11.5 | -0.67 | 0.07698 | -0.023 | -8.707
-11 | -0.655 | 0.07236 | -0.024 | -9.05
-10.5 | -0.635 | 0.0674 | -0.024 | -9.425
-10 | -0.61 | 0.06303 | -0.026 | -9.681
-9.5 | -0.582 | 0.05885 | -0.027 | -9.885
-9 | -0.551 | 0.05493 | -0.029 | -10.037
-8.5 | -0.622 | 0.01322 | -0.056 | -47.052
-8 | -0.584 | 0.01225 | -0.057 | -47.619
-7.5 | -0.539 | 0.01165 | -0.058 | -46.254
-7 | -0.492 | 0.01106 | -0.059 | -44.48
-6.5 | -0.442 | 0.01058 | -0.059 | -41.838
-6 | -0.389 | 0.01009 | -0.06 | -38.494
-5.5 | -0.333 | 0.00992 | -0.061 | -33.536
-5 | -0.276 | 0.00954 | -0.061 | -28.887
-4.5 | -0.218 | 0.00924 | -0.062 | -23.567
-4 | -0.159 | 0.00907 | -0.062 | -17.545
-3.5 | -0.1 | 0.00881 | -0.063 | -11.345
-3 | -0.04 | 0.00644 | -0.063 | -6.272
-2.5 | 0.019 | 0.00647 | -0.064 | 2.991
-2 | 0.079 | 0.00644 | -0.064 | 12.305
-1.5 | 0.139 | 0.00644 | -0.064 | 21.646
-1 | 0.199 | 0.00648 | -0.065 | 30.768
-0.5 | 0.259 | 0.00655 | -0.065 | 39.599
0 | 0.319 | 0.0066 | -0.066 | 48.39
0.5 | 0.379 | 0.00669 | -0.066 | 56.706
1 | 0.438 | 0.00677 | -0.067 | 64.728
1.5 | 0.498 | 0.00687 | -0.067 | 72.456
2 | 0.557 | 0.00698 | -0.068 | 79.824
2.5 | 0.616 | 0.00714 | -0.068 | 86.239
3 | 0.674 | 0.0073 | -0.069 | 92.419
3.5 | 0.732 | 0.00749 | -0.069 | 97.766
4 | 0.788 | 0.0077 | -0.069 | 102.366
4.5 | 0.843 | 0.01139 | -0.07 | 73.946
5 | 0.896 | 0.01192 | -0.07 | 75.186
5.5 | 0.948 | 0.01239 | -0.071 | 76.504
6 | 0.998 | 0.01244 | -0.071 | 80.219
6.5 | 1.043 | 0.01292 | -0.071 | 80.74
7 | 1.084 | 0.01494 | -0.072 | 72.54
7.5 | 1.119 | 0.01566 | -0.072 | 71.476
8 | 1.149 | 0.01642 | -0.072 | 69.959
8.5 | 1.172 | 0.01721 | -0.072 | 68.116
9 | 1.191 | 0.01813 | -0.072 | 65.676
9.5 | 1.2 | 0.01952 | -0.072 | 61.503
10 | 1.202 | 0.02124 | -0.072 | 56.563
10.5 | 1.014 | 0.06645 | -0.043 | 15.264
11 | 1.005 | 0.07332 | -0.036 | 13.711
11.5 | 1.001 | 0.07931 | -0.036 | 12.616
12 | 0.99 | 0.08436 | -0.033 | 11.734
12.5 | 0.978 | 0.08993 | -0.034 | 10.872
13 | 0.957 | 0.09643 | -0.033 | 9.927
13.5 | 0.931 | 0.10237 | -0.033 | 9.091
14 | 0.9 | 0.11101 | -0.031 | 8.11
14.5 | 0.868 | 0.11667 | -0.032 | 7.441
15 | 0.834 | 0.12565 | -0.03 | 6.635

## 36. Re 750k Mach 0.10 (2)
BIGFOIL.COM POLAR EXPORT
NACA63-312
NACA63-312 |  |  |  | Cl Max: | 1.3265 | at alpha= | 14 | deg
XFOIL ncrit=9 |  |  |  | L/D Max: | 99.6138 | at alpha= | 4 | deg
Re: | 750000 |  |  | Cd Min: | 0.24639 | at alpha= | 19 | deg
Mach: | 0.1 |  |  | Cl=0 at alpha= | -2.3258 | deg
|  |  |  | @ Cl=0.1, Cd= | 0.00613
|  |  |  | @ Cl=0.4, Cd= | 0.0063088
|  |  |  | @ Cl=0.6, Cd= | 0.006685
alpha (deg) | Cl | Cd | Cm | Cl/Cd
-12 | -0.7358 | 0.05581 | -0.0563 | -13.184
-11.5 | -0.7861 | 0.04413 | -0.0627 | -17.8133
-11 | -0.8243 | 0.03735 | -0.0609 | -22.0696
-10.5 | -0.8322 | 0.03239 | -0.057 | -25.6931
-9.5 | -0.8058 | 0.02338 | -0.05 | -34.4654
-9 | -0.7423 | 0.02074 | -0.0538 | -35.7907
-8.5 | -0.6763 | 0.01826 | -0.0575 | -37.0372
-8 | -0.6093 | 0.01627 | -0.0608 | -37.4493
-7.5 | -0.5518 | 0.01462 | -0.062 | -37.7428
-7 | -0.505 | 0.01301 | -0.0609 | -38.8163
-6.5 | -0.4552 | 0.01213 | -0.0601 | -37.5268
-6 | -0.4035 | 0.01143 | -0.0594 | -35.3018
-5.5 | -0.3521 | 0.01046 | -0.059 | -33.6616
-5 | -0.2977 | 0.00995 | -0.0588 | -29.9196
-4.5 | -0.2429 | 0.00932 | -0.0588 | -26.0622
-4 | -0.1881 | 0.00851 | -0.059 | -22.1034
-3.5 | -0.1341 | 0.00709 | -0.0598 | -18.914
-3 | -0.0777 | 0.00642 | -0.0604 | -12.1028
-2.5 | -0.0201 | 0.00624 | -0.0608 | -3.2212
-2 | 0.0376 | 0.00616 | -0.0611 | 6.1039
-1.5 | 0.0954 | 0.00613 | -0.0614 | 15.5628
-1 | 0.1532 | 0.00613 | -0.0616 | 24.9918
-0.5 | 0.2111 | 0.00615 | -0.0619 | 34.3252
0 | 0.269 | 0.00618 | -0.0622 | 43.5275
0.5 | 0.3269 | 0.00623 | -0.0626 | 52.4719
1 | 0.3846 | 0.00629 | -0.0629 | 61.1447
1.5 | 0.4421 | 0.00636 | -0.0631 | 69.5126
2 | 0.4994 | 0.00644 | -0.0633 | 77.5466
2.5 | 0.556 | 0.00656 | -0.0633 | 84.7561
3 | 0.6123 | 0.00672 | -0.0633 | 91.1161
3.5 | 0.6674 | 0.00696 | -0.0631 | 95.8908
4 | 0.7222 | 0.00725 | -0.0629 | 99.6138
4.5 | 0.7741 | 0.00785 | -0.0623 | 98.6115
5 | 0.8176 | 0.00942 | -0.0607 | 86.7941
5.5 | 0.8598 | 0.01099 | -0.059 | 78.2348
6 | 0.9044 | 0.01213 | -0.0572 | 74.5589
6.5 | 0.9475 | 0.01288 | -0.0548 | 73.5637
7 | 0.9836 | 0.01358 | -0.0509 | 72.43
7.5 | 1.0331 | 0.01463 | -0.0504 | 70.6152
8 | 1.0785 | 0.01589 | -0.0492 | 67.8729
8.5 | 1.1232 | 0.01703 | -0.0479 | 65.9542
9 | 1.1557 | 0.01906 | -0.045 | 60.6348
9.5 | 1.1957 | 0.02023 | -0.0431 | 59.1053
10 | 1.2263 | 0.02164 | -0.0398 | 56.6682
10.5 | 1.2452 | 0.0239 | -0.0354 | 52.1004
11 | 1.2637 | 0.02654 | -0.0317 | 47.6149
11.5 | 1.2873 | 0.02871 | -0.029 | 44.838
12 | 1.3079 | 0.03121 | -0.0267 | 41.9064
12.5 | 1.3233 | 0.0344 | -0.0246 | 38.468
13 | 1.3225 | 0.0398 | -0.0223 | 33.2286
13.5 | 1.3259 | 0.0449 | -0.0212 | 29.5301
14 | 1.3265 | 0.05057 | -0.0211 | 26.231
14.5 | 1.3182 | 0.05783 | -0.0221 | 22.7944
15 | 1.3041 | 0.06652 | -0.0246 | 19.6046
15.5 | 1.2797 | 0.07784 | -0.0292 | 16.4401
16 | 1.2512 | 0.09123 | -0.0361 | 13.7148
16.5 | 1.2111 | 0.10862 | -0.0463 | 11.1499
17 | 1.1415 | 0.13579 | -0.0636 | 8.4064
17.5 | 0.9484 | 0.2177 | -0.1064 | 4.3565
18 | 0.9567 | 0.23105 | -0.1144 | 4.1407
18.5 | 0.9708 | 0.23954 | -0.1197 | 4.0528
19 | 0.9868 | 0.24639 | -0.1243 | 4.005

## 37. Re 750k Mach 0.25 (1)
BIGFOIL.COM POLAR EXPORT
NACA63-312
NACA63-312 |  |  |  | Cl Max: | 1.166 | at alpha= | 9 | deg
JavaFoil+Calcfoil stall+Eppler ext transition |  |  |  | L/D Max: | 102.399 | at alpha= | 4 | deg
Re: | 750000 |  |  | Cd Min: | 0.0065 | at alpha= | -2.5 | deg
Mach: | 0.25 |  |  | Cl=0 at alpha= | -2.6613 | deg
|  |  |  | @ Cl=0.1, Cd= | 0.00653
|  |  |  | @ Cl=0.4, Cd= | 0.006785
|  |  |  | @ Cl=0.6, Cd= | 0.0071626
alpha (deg) | Cl | Cd | Cm | Cl/Cd
-16.5 | -0.273 | 0.17051 | -0.021 | -1.604
-16 | -0.339 | 0.16694 | -0.02 | -2.032
-15.5 | -0.399 | 0.1517 | -0.021 | -2.628
-15 | -0.453 | 0.13758 | -0.021 | -3.293
-14.5 | -0.496 | 0.13149 | -0.021 | -3.769
-14 | -0.532 | 0.12175 | -0.021 | -4.371
-13.5 | -0.563 | 0.11335 | -0.02 | -4.969
-13 | -0.589 | 0.10314 | -0.02 | -5.706
-12.5 | -0.607 | 0.09494 | -0.021 | -6.398
-12 | -0.62 | 0.08709 | -0.021 | -7.116
-11.5 | -0.625 | 0.08204 | -0.022 | -7.621
-11 | -0.624 | 0.07555 | -0.023 | -8.257
-10.5 | -0.616 | 0.07045 | -0.024 | -8.743
-10 | -0.598 | 0.06574 | -0.024 | -9.094
-9.5 | -0.576 | 0.0606 | -0.026 | -9.5
-9 | -0.549 | 0.05665 | -0.027 | -9.692
-8.5 | -0.519 | 0.05284 | -0.029 | -9.826
-8 | -0.489 | 0.04746 | -0.034 | -10.298
-7.5 | -0.545 | 0.01212 | -0.059 | -44.948
-7 | -0.498 | 0.01149 | -0.06 | -43.359
-6.5 | -0.449 | 0.01093 | -0.061 | -41.074
-6 | -0.397 | 0.01043 | -0.062 | -38.052
-5.5 | -0.341 | 0.00995 | -0.062 | -34.241
-5 | -0.283 | 0.00973 | -0.063 | -29.049
-4.5 | -0.223 | 0.00942 | -0.063 | -23.718
-4 | -0.163 | 0.00924 | -0.064 | -17.686
-3.5 | -0.103 | 0.00896 | -0.064 | -11.455
-3 | -0.042 | 0.00654 | -0.065 | -6.349
-2.5 | 0.02 | 0.0065 | -0.065 | 3.057
-2 | 0.081 | 0.00653 | -0.066 | 12.462
-1.5 | 0.143 | 0.00653 | -0.066 | 21.929
-1 | 0.205 | 0.00654 | -0.067 | 31.33
-0.5 | 0.266 | 0.0066 | -0.067 | 40.372
0 | 0.328 | 0.00667 | -0.068 | 49.171
0.5 | 0.39 | 0.00677 | -0.068 | 57.559
1 | 0.45 | 0.00686 | -0.069 | 65.623
1.5 | 0.512 | 0.00697 | -0.069 | 73.346
2 | 0.572 | 0.00708 | -0.07 | 80.873
2.5 | 0.633 | 0.00726 | -0.07 | 87.143
3 | 0.693 | 0.00745 | -0.071 | 92.984
3.5 | 0.752 | 0.00764 | -0.071 | 98.383
4 | 0.809 | 0.0079 | -0.071 | 102.399
4.5 | 0.864 | 0.01181 | -0.072 | 73.151
5 | 0.918 | 0.01231 | -0.072 | 74.624
5.5 | 0.97 | 0.01233 | -0.073 | 78.713
6 | 1.019 | 0.01292 | -0.073 | 78.898
6.5 | 1.062 | 0.01486 | -0.073 | 71.501
7 | 1.099 | 0.01562 | -0.073 | 70.346
7.5 | 1.128 | 0.01647 | -0.074 | 68.503
8 | 1.15 | 0.01731 | -0.074 | 66.41
8.5 | 1.163 | 0.01846 | -0.074 | 62.999
9 | 1.166 | 0.01976 | -0.073 | 59.016
9.5 | 0.977 | 0.05936 | -0.045 | 16.457
10 | 0.96 | 0.06679 | -0.037 | 14.378
10.5 | 0.946 | 0.07223 | -0.035 | 13.09
11 | 0.923 | 0.07851 | -0.034 | 11.757
11.5 | 0.893 | 0.08552 | -0.032 | 10.442
12 | 0.855 | 0.09458 | -0.03 | 9.045
12.5 | 0.812 | 0.10171 | -0.029 | 7.979
13 | 0.756 | 0.10948 | -0.028 | 6.909
13.5 | 0.69 | 0.11812 | -0.029 | 5.84
14 | 0.618 | 0.12726 | -0.029 | 4.852

## 38. Re 750k Mach 0.25 (2)
BIGFOIL.COM POLAR EXPORT
NACA63-312
NACA63-312 |  |  |  | Cl Max: | 1.2642 | at alpha= | 12 | deg
XFOIL ncrit=9 |  |  |  | L/D Max: | 99.7189 | at alpha= | 4 | deg
Re: | 750000 |  |  | Cd Min: | 0.2156 | at alpha= | 17 | deg
Mach: | 0.25 |  |  | Cl=0 at alpha= | -2.3127 | deg
|  |  |  | @ Cl=0.1, Cd= | 0.006211
|  |  |  | @ Cl=0.4, Cd= | 0.0063865
|  |  |  | @ Cl=0.6, Cd= | 0.0067636
alpha (deg) | Cl | Cd | Cm | Cl/Cd
-14.5 | -0.5393 | 0.15725 | -0.003 | -3.4296
-14 | -0.5266 | 0.15028 | -0.0061 | -3.5041
-13.5 | -0.524 | 0.13938 | -0.0123 | -3.7595
-13 | -0.5202 | 0.12923 | -0.0171 | -4.0254
-12.5 | -0.5204 | 0.12048 | -0.0198 | -4.3194
-12 | -0.5115 | 0.11379 | -0.0224 | -4.4951
-11.5 | -0.6478 | 0.06716 | -0.0476 | -9.6456
-11 | -0.6853 | 0.05292 | -0.0591 | -12.9497
-10.5 | -0.7249 | 0.04277 | -0.0649 | -16.9488
-10 | -0.7619 | 0.03633 | -0.0628 | -20.9716
-9.5 | -0.7792 | 0.03071 | -0.0581 | -25.3728
-9 | -0.7486 | 0.02698 | -0.0578 | -27.7465
-8.5 | -0.6885 | 0.02213 | -0.0621 | -31.1116
-8 | -0.6225 | 0.01849 | -0.0656 | -33.6668
-7.5 | -0.5653 | 0.01653 | -0.0659 | -34.1984
-7 | -0.5199 | 0.01415 | -0.0641 | -36.742
-6.5 | -0.47 | 0.01295 | -0.0628 | -36.2934
-6 | -0.4177 | 0.01197 | -0.0618 | -34.8956
-5.5 | -0.3649 | 0.01089 | -0.0611 | -33.5078
-5 | -0.3091 | 0.01023 | -0.0607 | -30.2151
-4.5 | -0.2527 | 0.00954 | -0.0605 | -26.4885
-4 | -0.1953 | 0.00892 | -0.0605 | -21.8946
-3.5 | -0.1394 | 0.00762 | -0.0611 | -18.294
-3 | -0.0819 | 0.00656 | -0.0619 | -12.4848
-2.5 | -0.0224 | 0.00634 | -0.0623 | -3.5331
-2 | 0.0374 | 0.00625 | -0.0626 | 5.984
-1.5 | 0.0971 | 0.00621 | -0.0628 | 15.6361
-1 | 0.1569 | 0.00623 | -0.0631 | 25.1846
-0.5 | 0.2166 | 0.00623 | -0.0634 | 34.7673
0 | 0.2764 | 0.00627 | -0.0637 | 44.0829
0.5 | 0.3361 | 0.00631 | -0.064 | 53.2647
1 | 0.3957 | 0.00638 | -0.0643 | 62.0219
1.5 | 0.4551 | 0.00647 | -0.0645 | 70.34
2 | 0.5144 | 0.00657 | -0.0647 | 78.2953
2.5 | 0.5731 | 0.00669 | -0.0647 | 85.6652
3 | 0.6316 | 0.00685 | -0.0647 | 92.2044
3.5 | 0.6887 | 0.00711 | -0.0644 | 96.8636
4 | 0.7449 | 0.00747 | -0.0639 | 99.7189
4.5 | 0.7963 | 0.00832 | -0.0628 | 95.7091
5 | 0.8383 | 0.0102 | -0.0607 | 82.1863
5.5 | 0.8823 | 0.01177 | -0.0588 | 74.9618
6 | 0.9293 | 0.01276 | -0.0567 | 72.8292
6.5 | 0.9723 | 0.01374 | -0.0537 | 70.7642
7 | 1.0081 | 0.01433 | -0.0491 | 70.3489
7.5 | 1.0527 | 0.01594 | -0.0473 | 66.0414
8 | 1.0988 | 0.01716 | -0.0455 | 64.0326
8.5 | 1.132 | 0.01917 | -0.0421 | 59.0506
9 | 1.1616 | 0.02096 | -0.038 | 55.4198
9.5 | 1.1896 | 0.02283 | -0.0341 | 52.1069
10 | 1.2123 | 0.02523 | -0.0303 | 48.0499
10.5 | 1.2267 | 0.02893 | -0.0263 | 42.4024
11 | 1.2445 | 0.03237 | -0.0233 | 38.4461
11.5 | 1.2579 | 0.03614 | -0.0209 | 34.8063
12 | 1.2642 | 0.0408 | -0.0193 | 30.9853
12.5 | 1.2566 | 0.04747 | -0.0186 | 26.4715
13 | 1.2296 | 0.05724 | -0.0199 | 21.4815
13.5 | 1.2058 | 0.06767 | -0.0235 | 17.8188
14 | 1.1734 | 0.08097 | -0.03 | 14.4918
14.5 | 1.1368 | 0.09697 | -0.0395 | 11.7232
15 | 1.0964 | 0.11617 | -0.0518 | 9.4379
15.5 | 1.0485 | 0.1396 | -0.0668 | 7.5107
16 | 0.9188 | 0.20053 | -0.0981 | 4.5819
16.5 | 0.9323 | 0.20912 | -0.1032 | 4.4582
17 | 0.9496 | 0.2156 | -0.1071 | 4.4045

## 39. Re 750k Mach 0.50 (1)
BIGFOIL.COM POLAR EXPORT
NACA63-312
NACA63-312 |  |  |  | Cl Max: | 1.207 | at alpha= | 20 | deg
JavaFoil+Calcfoil stall+Eppler ext transition |  |  |  | L/D Max: | 105.977 | at alpha= | 3.5 | deg
Re: | 750000 |  |  | Cd Min: | 0.00682 | at alpha= | -2.5 | deg
Mach: | 0.5 |  |  | Cl=0 at alpha= | -2.6618 | deg
|  |  |  | @ Cl=0.1, Cd= | 0.00682
|  |  |  | @ Cl=0.4, Cd= | 0.0070678
|  |  |  | @ Cl=0.6, Cd= | 0.007501
alpha (deg) | Cl | Cd | Cm | Cl/Cd
-20 | -0.944 | 0.20364 | -0.029 | -4.638
-19.5 | -0.918 | 0.1997 | -0.03 | -4.597
-19 | -0.892 | 0.19328 | -0.03 | -4.613
-18.5 | -0.863 | 0.18591 | -0.029 | -4.642
-18 | -0.836 | 0.18231 | -0.029 | -4.586
-17.5 | -0.809 | 0.17643 | -0.029 | -4.587
-17 | -0.783 | 0.17016 | -0.03 | -4.599
-16.5 | -0.756 | 0.1645 | -0.03 | -4.595
-16 | -0.727 | 0.16186 | -0.029 | -4.494
-15.5 | -0.7 | 0.15728 | -0.029 | -4.452
-15 | -0.673 | 0.14743 | -0.029 | -4.568
-14.5 | -0.647 | 0.14227 | -0.029 | -4.544
-14 | -0.62 | 0.14203 | -0.03 | -4.362
-13.5 | -0.591 | 0.1312 | -0.028 | -4.507
-13 | -0.564 | 0.12623 | -0.028 | -4.47
-12.5 | -0.537 | 0.12249 | -0.028 | -4.386
-12 | -0.51 | 0.12217 | -0.029 | -4.175
-11.5 | -0.483 | 0.11285 | -0.029 | -4.281
-11 | -0.455 | 0.10901 | -0.027 | -4.174
-10.5 | -0.428 | 0.10294 | -0.027 | -4.157
-10 | -0.401 | 0.09788 | -0.027 | -4.095
-9.5 | -0.374 | 0.09508 | -0.028 | -3.929
-9 | -0.346 | 0.09653 | -0.027 | -3.586
-8.5 | -0.319 | 0.0835 | -0.026 | -3.817
-8 | -0.292 | 0.05818 | -0.028 | -5.014
-7.5 | -0.401 | 0.05343 | -0.026 | -7.515
-7 | -0.408 | 0.04817 | -0.03 | -8.463
-6.5 | -0.383 | 0.04368 | -0.034 | -8.776
-6 | -0.419 | 0.01217 | -0.067 | -34.446
-5.5 | -0.367 | 0.01134 | -0.068 | -32.337
-5 | -0.309 | 0.01074 | -0.069 | -28.72
-4.5 | -0.246 | 0.01027 | -0.07 | -24.009
-4 | -0.182 | 0.00958 | -0.071 | -18.966
-3.5 | -0.114 | 0.00948 | -0.072 | -12.063
-3 | -0.046 | 0.00912 | -0.072 | -5.075
-2.5 | 0.022 | 0.00682 | -0.073 | 3.253
-2 | 0.091 | 0.00682 | -0.074 | 13.343
-1.5 | 0.16 | 0.00682 | -0.074 | 23.463
-1 | 0.229 | 0.00688 | -0.075 | 33.254
-0.5 | 0.298 | 0.00692 | -0.075 | 43.052
0 | 0.367 | 0.00702 | -0.076 | 52.253
0.5 | 0.436 | 0.00712 | -0.076 | 61.2
1 | 0.503 | 0.00728 | -0.077 | 69.082
1.5 | 0.571 | 0.00742 | -0.077 | 77.057
2 | 0.639 | 0.00761 | -0.078 | 84.074
2.5 | 0.706 | 0.00779 | -0.078 | 90.618
3 | 0.772 | 0.00763 | -0.079 | 101.152
3.5 | 0.836 | 0.00789 | -0.079 | 105.977
4 | 0.896 | 0.01226 | -0.08 | 73.12
4.5 | 0.953 | 0.01418 | -0.08 | 67.243
5 | 1.004 | 0.01498 | -0.08 | 66.991
5.5 | 1.045 | 0.01594 | -0.08 | 65.583
6 | 1.075 | 0.0172 | -0.08 | 62.484
6.5 | 1.076 | 0.01849 | -0.08 | 58.198
7 | 0.838 | 0.05056 | -0.032 | 16.572
7.5 | 0.549 | 0.06666 | -0.03 | 8.233
8 | 0.576 | 0.08215 | -0.032 | 7.007
8.5 | 0.602 | 0.08446 | -0.032 | 7.129
9 | 0.629 | 0.09258 | -0.035 | 6.797
9.5 | 0.656 | 0.0952 | -0.036 | 6.888
10 | 0.682 | 0.10354 | -0.036 | 6.586
10.5 | 0.709 | 0.10827 | -0.037 | 6.544
11 | 0.736 | 0.111 | -0.039 | 6.627
11.5 | 0.762 | 0.11441 | -0.039 | 6.657
12 | 0.788 | 0.12075 | -0.04 | 6.524
12.5 | 0.815 | 0.12744 | -0.043 | 6.398
13 | 0.842 | 0.13135 | -0.043 | 6.407
13.5 | 0.867 | 0.13922 | -0.043 | 6.23
14 | 0.893 | 0.14494 | -0.044 | 6.164
14.5 | 0.921 | 0.15733 | -0.046 | 5.855
15 | 0.947 | 0.15968 | -0.047 | 5.929
15.5 | 0.973 | 0.16576 | -0.047 | 5.867
16 | 0.999 | 0.16854 | -0.048 | 5.925
16.5 | 1.026 | 0.17663 | -0.05 | 5.811
17 | 1.052 | 0.18086 | -0.05 | 5.817
17.5 | 1.078 | 0.18747 | -0.051 | 5.748
18 | 1.103 | 0.18802 | -0.051 | 5.868
18.5 | 1.131 | 0.19653 | -0.053 | 5.757
19 | 1.157 | 0.19985 | -0.053 | 5.787
19.5 | 1.181 | 0.20849 | -0.054 | 5.667
20 | 1.207 | 0.21284 | -0.054 | 5.67

## 40. Re 750k Mach 0.50 (2)
BIGFOIL.COM POLAR EXPORT
NACA63-312
NACA63-312 |  |  |  | Cl Max: | 1.1441 | at alpha= | 20 | deg
XFOIL ncrit=9 |  |  |  | L/D Max: | 99.8084 | at alpha= | 3.5 | deg
Re: | 750000 |  |  | Cd Min: | 0.30356 | at alpha= | 20 | deg
Mach: | 0.5 |  |  | Cl=0 at alpha= | -2.2555 | deg
|  |  |  | @ Cl=0.1, Cd= | 0.0066027
|  |  |  | @ Cl=0.4, Cd= | 0.00679
|  |  |  | @ Cl=0.6, Cd= | 0.0071333
alpha (deg) | Cl | Cd | Cm | Cl/Cd
-20 | -0.7616 | 0.26266 | 0.0499 | -2.8996
-19.5 | -0.7387 | 0.25516 | 0.0462 | -2.895
-19 | -0.7168 | 0.24729 | 0.0414 | -2.8986
-18.5 | -0.6947 | 0.23864 | 0.0361 | -2.9111
-18 | -0.6755 | 0.22942 | 0.0301 | -2.9444
-17.5 | -0.6568 | 0.22062 | 0.0246 | -2.9771
-17 | -0.6329 | 0.21311 | 0.022 | -2.9698
-16.5 | -0.6119 | 0.20546 | 0.0177 | -2.9782
-16 | -0.5928 | 0.19662 | 0.0125 | -3.015
-15.5 | -0.579 | 0.18703 | 0.006 | -3.0958
-15 | -0.5566 | 0.17935 | 0.0039 | -3.1034
-14.5 | -0.5369 | 0.17202 | 0.0003 | -3.1211
-14 | -0.5222 | 0.163 | -0.0051 | -3.2037
-13.5 | -0.5114 | 0.15347 | -0.0108 | -3.3322
-13 | -0.4959 | 0.14532 | -0.0131 | -3.4125
-12.5 | -0.4789 | 0.13835 | -0.0159 | -3.4615
-12 | -0.4665 | 0.13029 | -0.0196 | -3.5805
-11.5 | -0.4617 | 0.11981 | -0.0262 | -3.8536
-11 | -0.4552 | 0.11046 | -0.0305 | -4.1209
-10.5 | -0.4512 | 0.101 | -0.0347 | -4.4673
-9.5 | -0.4744 | 0.0784 | -0.0441 | -6.051
-9 | -0.4915 | 0.06555 | -0.0516 | -7.4981
-8.5 | -0.5211 | 0.05108 | -0.0624 | -10.2016
-7.5 | -0.5398 | 0.02912 | -0.0862 | -18.5371
-7 | -0.5416 | 0.02376 | -0.0823 | -22.7946
-6.5 | -0.5127 | 0.01952 | -0.0785 | -26.2654
-6 | -0.4664 | 0.01627 | -0.0752 | -28.6663
-5.5 | -0.4121 | 0.01398 | -0.0724 | -29.4778
-5 | -0.3555 | 0.0122 | -0.0702 | -29.1393
-4.5 | -0.2941 | 0.011 | -0.0687 | -26.7364
-4 | -0.23 | 0.01003 | -0.0679 | -22.9312
-3.5 | -0.1639 | 0.00932 | -0.0674 | -17.5858
-3 | -0.1001 | 0.00783 | -0.068 | -12.7842
-2.5 | -0.0336 | 0.0068 | -0.0688 | -4.9412
-2 | 0.0351 | 0.00665 | -0.069 | 5.2782
-1.5 | 0.1037 | 0.0066 | -0.0692 | 15.7121
-1 | 0.1721 | 0.00661 | -0.0694 | 26.0363
-0.5 | 0.2405 | 0.00664 | -0.0697 | 36.2199
0 | 0.3089 | 0.00669 | -0.07 | 46.1734
0.5 | 0.3772 | 0.00676 | -0.0704 | 55.7988
1 | 0.4456 | 0.00685 | -0.0706 | 65.0511
1.5 | 0.5136 | 0.00697 | -0.0707 | 73.6872
2 | 0.5818 | 0.00709 | -0.0707 | 82.0592
2.5 | 0.6491 | 0.00725 | -0.0703 | 89.531
3 | 0.7164 | 0.00745 | -0.0698 | 96.1611
3.5 | 0.7815 | 0.00783 | -0.0687 | 99.8084
4 | 0.8399 | 0.00876 | -0.0667 | 95.879
4.5 | 0.8793 | 0.01117 | -0.0626 | 78.7198
5 | 0.925 | 0.01293 | -0.0588 | 71.5391
5.5 | 0.9752 | 0.01421 | -0.0549 | 68.6277
6 | 1.014 | 0.01587 | -0.0494 | 63.8941
6.5 | 1.0403 | 0.01742 | -0.0417 | 59.7187
7 | 1.0463 | 0.01946 | -0.032 | 53.7667
7.5 | 1.0681 | 0.02287 | -0.027 | 46.7031
8 | 1.0918 | 0.0267 | -0.0225 | 40.8914
8.5 | 1.1055 | 0.03171 | -0.0186 | 34.8628
9 | 1.1002 | 0.03865 | -0.0161 | 28.4657
9.5 | 1.0824 | 0.04757 | -0.016 | 22.7538
10 | 1.0543 | 0.05842 | -0.0195 | 18.0469
10.5 | 1.0222 | 0.07124 | -0.0262 | 14.3487
11 | 0.9886 | 0.08645 | -0.0362 | 11.4355
11.5 | 0.9555 | 0.10415 | -0.0483 | 9.1743
12 | 0.9257 | 0.12341 | -0.0601 | 7.501
12.5 | 0.9102 | 0.13985 | -0.07 | 6.5084
13 | 0.9068 | 0.15396 | -0.0784 | 5.8898
13.5 | 0.9116 | 0.16649 | -0.0859 | 5.4754
14 | 0.9211 | 0.17799 | -0.0927 | 5.175
14.5 | 0.9302 | 0.19088 | -0.1004 | 4.8732
15 | 0.9433 | 0.203 | -0.1074 | 4.6468
15.5 | 0.9598 | 0.21364 | -0.1136 | 4.4926
16 | 0.9783 | 0.22491 | -0.119 | 4.3497
16.5 | 0.9941 | 0.23754 | -0.1276 | 4.185
17 | 1.015 | 0.24696 | -0.1334 | 4.11
17.5 | 1.0394 | 0.25404 | -0.1373 | 4.0915
18 | 1.06 | 0.26437 | -0.1432 | 4.0095
18.5 | 1.0783 | 0.27559 | -0.1511 | 3.9127
19 | 1.0999 | 0.28621 | -0.158 | 3.843
19.5 | 1.1217 | 0.29512 | -0.1638 | 3.8008
20 | 1.1441 | 0.30356 | -0.1692 | 3.7689

## 41. Re 1M Mach 0.00 (1)
BIGFOIL.COM POLAR EXPORT
NACA63-312
NACA63-312 |  |  |  | Cl Max: | 1.217 | at alpha= | 10 | deg
JavaFoil+Calcfoil stall+Eppler ext transition |  |  |  | L/D Max: | 108.022 | at alpha= | 4 | deg
Re: | 1000000 |  |  | Cd Min: | 0.00608 | at alpha= | -2.5 | deg
Mach: | 0 |  |  | Cl=0 at alpha= | -2.661 | deg
|  |  |  | @ Cl=0.1, Cd= | 0.0061065
|  |  |  | @ Cl=0.4, Cd= | 0.0063612
|  |  |  | @ Cl=0.6, Cd= | 0.0067091
alpha (deg) | Cl | Cd | Cm | Cl/Cd
-18.5 | -0.565 | 0.17108 | -0.02 | -3.304
-18 | -0.587 | 0.16334 | -0.02 | -3.592
-17.5 | -0.608 | 0.15756 | -0.02 | -3.856
-17 | -0.628 | 0.14623 | -0.02 | -4.295
-16.5 | -0.647 | 0.13854 | -0.021 | -4.672
-16 | -0.664 | 0.13114 | -0.019 | -5.066
-15.5 | -0.68 | 0.12227 | -0.02 | -5.564
-15 | -0.694 | 0.11541 | -0.021 | -6.015
-14.5 | -0.702 | 0.10951 | -0.021 | -6.406
-14 | -0.705 | 0.10168 | -0.022 | -6.938
-13.5 | -0.706 | 0.09631 | -0.022 | -7.334
-13 | -0.704 | 0.08965 | -0.022 | -7.853
-12.5 | -0.698 | 0.08351 | -0.023 | -8.363
-12 | -0.689 | 0.07925 | -0.024 | -8.692
-11.5 | -0.675 | 0.07456 | -0.024 | -9.058
-11 | -0.659 | 0.06976 | -0.026 | -9.451
-10.5 | -0.639 | 0.06543 | -0.026 | -9.758
-10 | -0.614 | 0.06046 | -0.029 | -10.151
-9.5 | -0.678 | 0.01774 | -0.052 | -38.189
-9 | -0.664 | 0.01306 | -0.055 | -50.832
-8.5 | -0.627 | 0.01211 | -0.056 | -51.764
-8 | -0.585 | 0.01147 | -0.057 | -50.965
-7.5 | -0.54 | 0.01089 | -0.058 | -49.586
-7 | -0.493 | 0.01041 | -0.059 | -47.398
-6.5 | -0.441 | 0.01007 | -0.059 | -43.799
-6 | -0.387 | 0.00962 | -0.06 | -40.232
-5.5 | -0.331 | 0.0093 | -0.06 | -35.625
-5 | -0.274 | 0.009 | -0.061 | -30.48
-4.5 | -0.217 | 0.00882 | -0.061 | -24.564
-4 | -0.158 | 0.00858 | -0.062 | -18.46
-3.5 | -0.099 | 0.00834 | -0.062 | -11.929
-3 | -0.04 | 0.00611 | -0.063 | -6.582
-2.5 | 0.019 | 0.00608 | -0.063 | 3.166
-2 | 0.079 | 0.00611 | -0.064 | 12.898
-1.5 | 0.139 | 0.0061 | -0.064 | 22.715
-1 | 0.198 | 0.00616 | -0.065 | 32.206
-0.5 | 0.258 | 0.00621 | -0.065 | 41.524
0 | 0.318 | 0.00625 | -0.066 | 50.839
0.5 | 0.377 | 0.00633 | -0.066 | 59.65
1 | 0.436 | 0.00641 | -0.066 | 68.021
1.5 | 0.495 | 0.00649 | -0.067 | 76.285
2 | 0.554 | 0.0066 | -0.067 | 84.044
2.5 | 0.613 | 0.00674 | -0.068 | 90.923
3 | 0.671 | 0.00688 | -0.068 | 97.589
3.5 | 0.728 | 0.00709 | -0.069 | 102.75
4 | 0.785 | 0.00726 | -0.069 | 108.022
4.5 | 0.839 | 0.01076 | -0.069 | 77.98
5 | 0.892 | 0.01126 | -0.07 | 79.241
5.5 | 0.944 | 0.0117 | -0.07 | 80.683
6 | 0.994 | 0.01221 | -0.071 | 81.456
6.5 | 1.04 | 0.01212 | -0.071 | 85.79
7 | 1.082 | 0.0127 | -0.071 | 85.161
7.5 | 1.119 | 0.01468 | -0.072 | 76.196
8 | 1.151 | 0.01533 | -0.072 | 75.072
8.5 | 1.176 | 0.01617 | -0.072 | 72.745
9 | 1.196 | 0.01702 | -0.072 | 70.237
9.5 | 1.209 | 0.01812 | -0.072 | 66.732
10 | 1.217 | 0.01938 | -0.072 | 62.791
10.5 | 1.216 | 0.02101 | -0.072 | 57.881
11 | 1.204 | 0.02358 | -0.071 | 51.044
11.5 | 1.024 | 0.07289 | -0.044 | 14.047
12 | 1.01 | 0.08111 | -0.038 | 12.446
12.5 | 0.999 | 0.08655 | -0.037 | 11.539
13 | 0.982 | 0.09209 | -0.036 | 10.666
13.5 | 0.959 | 0.09863 | -0.035 | 9.722
14 | 0.933 | 0.10535 | -0.035 | 8.86
14.5 | 0.905 | 0.11076 | -0.033 | 8.17
15 | 0.875 | 0.11966 | -0.034 | 7.315

## 42. Re 1M Mach 0.00 (2)
BIGFOIL.COM POLAR EXPORT
NACA63-312
NACA63-312 |  |  |  | Cl Max: | 1.4219 | at alpha= | 14.5 | deg
XFOIL ncrit=9 |  |  |  | L/D Max: | 105.08 | at alpha= | 4 | deg
Re: | 1000000 |  |  | Cd Min: | 0.25347 | at alpha= | 19.5 | deg
Mach: | 0 |  |  | Cl=0 at alpha= | -2.3328 | deg
|  |  |  | @ Cl=0.1, Cd= | 0.0055887
|  |  |  | @ Cl=0.4, Cd= | 0.0057312
|  |  |  | @ Cl=0.6, Cd= | 0.0062115
alpha (deg) | Cl | Cd | Cm | Cl/Cd
-17 | -0.5986 | 0.19223 | 0.0147 | -3.114
-16.5 | -0.5896 | 0.18231 | 0.0094 | -3.2341
-16 | -0.5799 | 0.17339 | 0.0053 | -3.3445
-15.5 | -0.5698 | 0.166 | 0.0025 | -3.4325
-15 | -0.5551 | 0.16024 | -0.0002 | -3.4642
-14.5 | -0.5501 | 0.14999 | -0.0055 | -3.6676
-13.5 | -0.8721 | 0.05305 | -0.0557 | -16.4392
-13 | -0.8988 | 0.04348 | -0.0614 | -20.6716
-12.5 | -0.918 | 0.03679 | -0.0633 | -24.9524
-12 | -0.9574 | 0.02984 | -0.0595 | -32.0845
-11.5 | -0.9453 | 0.02663 | -0.0565 | -35.4976
-11 | -0.9166 | 0.02478 | -0.0543 | -36.9895
-10.5 | -0.8852 | 0.02297 | -0.0521 | -38.5372
-10 | -0.8527 | 0.02129 | -0.0495 | -40.0517
-9.5 | -0.7953 | 0.01913 | -0.0519 | -41.5734
-9 | -0.7284 | 0.01737 | -0.0557 | -41.9344
-8.5 | -0.6659 | 0.01447 | -0.0591 | -46.0194
-8 | -0.6093 | 0.01338 | -0.0602 | -45.5381
-7.5 | -0.5594 | 0.01263 | -0.0595 | -44.2914
-7 | -0.5094 | 0.01186 | -0.0588 | -42.9511
-6.5 | -0.46 | 0.01079 | -0.0581 | -42.6321
-6 | -0.4072 | 0.01013 | -0.0579 | -40.1974
-5.5 | -0.3527 | 0.00974 | -0.0579 | -36.2115
-5 | -0.2985 | 0.00908 | -0.0579 | -32.8744
-4.5 | -0.2431 | 0.00861 | -0.058 | -28.2346
-4 | -0.1876 | 0.00805 | -0.0583 | -23.3043
-3.5 | -0.1325 | 0.00705 | -0.059 | -18.7943
-3 | -0.0767 | 0.00603 | -0.0599 | -12.7197
-2.5 | -0.0193 | 0.00576 | -0.0604 | -3.3507
-2 | 0.0384 | 0.00565 | -0.0609 | 6.7965
-1.5 | 0.0962 | 0.00559 | -0.0612 | 17.2093
-1 | 0.1539 | 0.00557 | -0.0616 | 27.6302
-0.5 | 0.2117 | 0.00558 | -0.062 | 37.9391
0 | 0.2695 | 0.0056 | -0.0624 | 48.125
0.5 | 0.3272 | 0.00565 | -0.0627 | 57.9115
1 | 0.3848 | 0.00571 | -0.0631 | 67.3905
1.5 | 0.4422 | 0.00579 | -0.0634 | 76.3731
2 | 0.4993 | 0.0059 | -0.0636 | 84.6271
2.5 | 0.556 | 0.00603 | -0.0638 | 92.2056
3.5 | 0.6675 | 0.00649 | -0.0639 | 102.8505
4 | 0.7219 | 0.00687 | -0.0638 | 105.0801
4.5 | 0.7712 | 0.00784 | -0.0631 | 98.3673
5 | 0.8164 | 0.00933 | -0.0619 | 87.5027
5.5 | 0.8629 | 0.01057 | -0.0609 | 81.6367
6 | 0.9113 | 0.01146 | -0.0599 | 79.5201
6.5 | 0.9598 | 0.01216 | -0.0588 | 78.9309
7 | 1.0056 | 0.01279 | -0.0571 | 78.6239
7.5 | 1.0409 | 0.01337 | -0.053 | 77.8534
8 | 1.0909 | 0.01421 | -0.0527 | 76.7699
8.5 | 1.1351 | 0.0155 | -0.0514 | 73.2323
9 | 1.1819 | 0.01637 | -0.0505 | 72.1991
9.5 | 1.223 | 0.01761 | -0.0488 | 69.4492
10 | 1.2565 | 0.01929 | -0.0461 | 65.1374
10.5 | 1.2912 | 0.02044 | -0.0435 | 63.1703
11 | 1.32 | 0.0217 | -0.0401 | 60.8295
11.5 | 1.3397 | 0.02362 | -0.0362 | 56.7189
12 | 1.3503 | 0.02655 | -0.0321 | 50.8588
12.5 | 1.3701 | 0.02897 | -0.0295 | 47.2938
13 | 1.3878 | 0.03177 | -0.0274 | 43.6827
13.5 | 1.402 | 0.03508 | -0.0256 | 39.9658
14 | 1.4167 | 0.03851 | -0.0246 | 36.7878
14.5 | 1.4219 | 0.04323 | -0.0239 | 32.8915
15 | 1.4066 | 0.05076 | -0.0239 | 27.7108
15.5 | 1.3879 | 0.05951 | -0.0253 | 23.3221
16 | 1.3841 | 0.06699 | -0.0277 | 20.6613
16.5 | 1.3707 | 0.07662 | -0.0316 | 17.8896
17 | 1.3511 | 0.08817 | -0.0371 | 15.3238
17.5 | 1.3246 | 0.10203 | -0.0446 | 12.9825
18 | 1.2872 | 0.11938 | -0.0548 | 10.7824
18.5 | 1.2418 | 0.14013 | -0.0678 | 8.8618
19.5 | 1.0016 | 0.25347 | -0.1295 | 3.9516

## 43. Re 1M Mach 0.10 (1)
BIGFOIL.COM POLAR EXPORT
NACA63-312
NACA63-312 |  |  |  | Cl Max: | 1.21 | at alpha= | 10 | deg
JavaFoil+Calcfoil stall+Eppler ext transition |  |  |  | L/D Max: | 108.045 | at alpha= | 4 | deg
Re: | 1000000 |  |  | Cd Min: | 0.00611 | at alpha= | -2 | deg
Mach: | 0.1 |  |  | Cl=0 at alpha= | -2.661 | deg
|  |  |  | @ Cl=0.1, Cd= | 0.0061205
|  |  |  | @ Cl=0.4, Cd= | 0.006352
|  |  |  | @ Cl=0.6, Cd= | 0.0067148
alpha (deg) | Cl | Cd | Cm | Cl/Cd
-18.5 | -0.517 | 0.17649 | -0.02 | -2.93
-18 | -0.541 | 0.16922 | -0.02 | -3.199
-17.5 | -0.566 | 0.15934 | -0.02 | -3.55
-17 | -0.589 | 0.15121 | -0.02 | -3.897
-16.5 | -0.612 | 0.14288 | -0.02 | -4.283
-16 | -0.633 | 0.13225 | -0.02 | -4.788
-15.5 | -0.652 | 0.12407 | -0.019 | -5.259
-15 | -0.67 | 0.11629 | -0.02 | -5.761
-14.5 | -0.681 | 0.11079 | -0.021 | -6.143
-14 | -0.688 | 0.10487 | -0.021 | -6.559
-13.5 | -0.692 | 0.09799 | -0.022 | -7.061
-13 | -0.692 | 0.09134 | -0.022 | -7.579
-12.5 | -0.689 | 0.08433 | -0.023 | -8.17
-12 | -0.682 | 0.07923 | -0.023 | -8.605
-11.5 | -0.671 | 0.07496 | -0.025 | -8.951
-11 | -0.656 | 0.07038 | -0.025 | -9.314
-10.5 | -0.636 | 0.06585 | -0.026 | -9.661
-10 | -0.612 | 0.06124 | -0.028 | -9.992
-9.5 | -0.586 | 0.05582 | -0.032 | -10.502
-9 | -0.663 | 0.01333 | -0.055 | -49.696
-8.5 | -0.627 | 0.01224 | -0.056 | -51.215
-8 | -0.586 | 0.01153 | -0.057 | -50.795
-7.5 | -0.541 | 0.01099 | -0.058 | -49.236
-7 | -0.494 | 0.00998 | -0.059 | -49.482
-6.5 | -0.443 | 0.01008 | -0.059 | -43.935
-6 | -0.389 | 0.0097 | -0.06 | -40.039
-5.5 | -0.333 | 0.00939 | -0.061 | -35.439
-5 | -0.276 | 0.0091 | -0.061 | -30.281
-4.5 | -0.218 | 0.00882 | -0.062 | -24.695
-4 | -0.159 | 0.00857 | -0.062 | -18.57
-3.5 | -0.1 | 0.00842 | -0.063 | -11.876
-3 | -0.04 | 0.00612 | -0.063 | -6.608
-2.5 | 0.019 | 0.00612 | -0.064 | 3.161
-2 | 0.079 | 0.00611 | -0.064 | 12.972
-1.5 | 0.139 | 0.00614 | -0.064 | 22.684
-1 | 0.199 | 0.00616 | -0.065 | 32.373
-0.5 | 0.259 | 0.00621 | -0.065 | 41.763
0 | 0.319 | 0.00625 | -0.066 | 51.089
0.5 | 0.379 | 0.00632 | -0.066 | 59.992
1 | 0.438 | 0.00641 | -0.067 | 68.335
1.5 | 0.498 | 0.00652 | -0.067 | 76.321
2 | 0.557 | 0.00662 | -0.068 | 84.15
2.5 | 0.616 | 0.00675 | -0.068 | 91.301
3 | 0.674 | 0.00693 | -0.069 | 97.291
3.5 | 0.732 | 0.0071 | -0.069 | 103.097
4 | 0.788 | 0.0073 | -0.069 | 108.045
4.5 | 0.843 | 0.01083 | -0.07 | 77.796
5 | 0.896 | 0.01131 | -0.07 | 79.251
5.5 | 0.948 | 0.01177 | -0.071 | 80.581
6 | 0.999 | 0.01226 | -0.071 | 81.426
6.5 | 1.044 | 0.01223 | -0.071 | 85.357
7 | 1.085 | 0.01283 | -0.072 | 84.554
7.5 | 1.121 | 0.01482 | -0.072 | 75.649
8 | 1.152 | 0.01552 | -0.072 | 74.203
8.5 | 1.176 | 0.01628 | -0.072 | 72.249
9 | 1.194 | 0.01712 | -0.072 | 69.755
9.5 | 1.205 | 0.01838 | -0.072 | 65.574
10 | 1.21 | 0.01981 | -0.072 | 61.064
10.5 | 1.204 | 0.02168 | -0.072 | 55.541
11 | 1.158 | 0.02913 | -0.068 | 39.752
11.5 | 1.007 | 0.07547 | -0.041 | 13.339
12 | 0.992 | 0.08248 | -0.036 | 12.028
12.5 | 0.981 | 0.08717 | -0.038 | 11.249
13 | 0.959 | 0.09447 | -0.035 | 10.148
13.5 | 0.932 | 0.1 | -0.035 | 9.318
14 | 0.901 | 0.10578 | -0.033 | 8.52
14.5 | 0.869 | 0.11457 | -0.034 | 7.586
15 | 0.835 | 0.12267 | -0.033 | 6.804

## 44. Re 1M Mach 0.10 (2)
BIGFOIL.COM POLAR EXPORT
NACA63-312
NACA63-312 |  |  |  | Cl Max: | 1.4034 | at alpha= | 14 | deg
XFOIL ncrit=9 |  |  |  | L/D Max: | 104.899 | at alpha= | 4 | deg
Re: | 1000000 |  |  | Cd Min: | 0.26093 | at alpha= | 20 | deg
Mach: | 0.1 |  |  | Cl=0 at alpha= | -2.3305 | deg
|  |  |  | @ Cl=0.1, Cd= | 0.0056088
|  |  |  | @ Cl=0.4, Cd= | 0.0057382
|  |  |  | @ Cl=0.6, Cd= | 0.0061902
alpha (deg) | Cl | Cd | Cm | Cl/Cd
-15.5 | -0.5692 | 0.16673 | 0.0027 | -3.4139
-15 | -0.5542 | 0.161 | 0 | -3.4422
-14 | -0.439 | 0.13294 | -0.0137 | -3.3022
-13.5 | -0.5574 | 0.12707 | -0.0148 | -4.3866
-13 | -0.8339 | 0.05302 | -0.0562 | -15.728
-12.5 | -0.8881 | 0.04035 | -0.0633 | -22.0099
-12 | -0.926 | 0.03243 | -0.063 | -28.5538
-11.5 | -0.9339 | 0.02852 | -0.0588 | -32.7454
-11 | -0.9114 | 0.02625 | -0.0562 | -34.72
-10.5 | -0.8831 | 0.02421 | -0.0537 | -36.4767
-10 | -0.8529 | 0.02222 | -0.051 | -38.3843
-9.5 | -0.7988 | 0.0199 | -0.0527 | -40.1407
-9 | -0.7321 | 0.01782 | -0.0565 | -41.0831
-8.5 | -0.6687 | 0.0149 | -0.06 | -44.8792
-8 | -0.6127 | 0.0136 | -0.0609 | -45.0515
-7.5 | -0.5627 | 0.01282 | -0.0601 | -43.8924
-7 | -0.5127 | 0.01199 | -0.0593 | -42.7606
-6.5 | -0.4626 | 0.01096 | -0.0586 | -42.208
-6 | -0.4099 | 0.0102 | -0.0583 | -40.1863
-5.5 | -0.3552 | 0.00977 | -0.0582 | -36.3562
-5 | -0.3006 | 0.00912 | -0.0582 | -32.9605
-4.5 | -0.2449 | 0.00865 | -0.0583 | -28.3121
-4 | -0.1889 | 0.0081 | -0.0586 | -23.321
-3.5 | -0.1335 | 0.00712 | -0.0592 | -18.75
-3 | -0.0774 | 0.00606 | -0.0602 | -12.7723
-2.5 | -0.0197 | 0.00578 | -0.0607 | -3.4083
-2 | 0.0384 | 0.00567 | -0.0611 | 6.7725
-1.5 | 0.0965 | 0.00561 | -0.0615 | 17.2014
-1 | 0.1546 | 0.00559 | -0.0619 | 27.6565
-0.5 | 0.2128 | 0.00559 | -0.0623 | 38.068
0 | 0.2709 | 0.00562 | -0.0626 | 48.2028
0.5 | 0.329 | 0.00566 | -0.063 | 58.1272
1 | 0.3869 | 0.00572 | -0.0634 | 67.6399
1.5 | 0.4446 | 0.0058 | -0.0637 | 76.6552
2 | 0.5021 | 0.00591 | -0.0639 | 84.9577
2.5 | 0.559 | 0.00606 | -0.0641 | 92.2442
3 | 0.6157 | 0.00624 | -0.0642 | 98.6699
3.5 | 0.6714 | 0.00652 | -0.0642 | 102.9755
4 | 0.7259 | 0.00692 | -0.064 | 104.8988
4.5 | 0.7752 | 0.00794 | -0.0632 | 97.6322
5 | 0.8205 | 0.00944 | -0.062 | 86.9174
5.5 | 0.8674 | 0.01067 | -0.0609 | 81.2933
6 | 0.9164 | 0.01154 | -0.0599 | 79.4107
6.5 | 0.9652 | 0.01224 | -0.0587 | 78.8562
7 | 1.0105 | 0.01297 | -0.0568 | 77.9106
7.5 | 1.0461 | 0.0135 | -0.0527 | 77.4889
8 | 1.0956 | 0.01444 | -0.0521 | 75.8726
8.5 | 1.1402 | 0.0157 | -0.0508 | 72.6242
9 | 1.1865 | 0.01663 | -0.0497 | 71.347
9.5 | 1.2231 | 0.01825 | -0.0473 | 67.0192
10 | 1.2587 | 0.01969 | -0.0447 | 63.9259
10.5 | 1.2898 | 0.02093 | -0.0413 | 61.6245
11 | 1.3173 | 0.02233 | -0.0379 | 58.9924
11.5 | 1.3276 | 0.02512 | -0.0332 | 52.8503
12 | 1.3466 | 0.02759 | -0.0302 | 48.8075
12.5 | 1.3641 | 0.0304 | -0.0276 | 44.8717
13 | 1.3799 | 0.03354 | -0.0256 | 41.1419
13.5 | 1.3922 | 0.03722 | -0.0241 | 37.4046
14 | 1.4034 | 0.04125 | -0.0233 | 34.0218
14.5 | 1.4006 | 0.04716 | -0.0229 | 29.6989
15 | 1.3721 | 0.05688 | -0.024 | 24.1227
15.5 | 1.3619 | 0.06515 | -0.0263 | 20.9041
16 | 1.3508 | 0.07438 | -0.03 | 18.1608
16.5 | 1.3291 | 0.08623 | -0.0356 | 15.4134
17 | 1.2998 | 0.10065 | -0.0434 | 12.9141
17.5 | 1.2623 | 0.11817 | -0.0539 | 10.6821
18 | 1.2127 | 0.14014 | -0.0677 | 8.6535
19.5 | 1.0049 | 0.25477 | -0.1307 | 3.9443
20 | 1.0214 | 0.26093 | -0.1351 | 3.9145

## 45. Re 1M Mach 0.25 (1)
BIGFOIL.COM POLAR EXPORT
NACA63-312
NACA63-312 |  |  |  | Cl Max: | 1.172 | at alpha= | 9 | deg
JavaFoil+Calcfoil stall+Eppler ext transition |  |  |  | L/D Max: | 108.156 | at alpha= | 4 | deg
Re: | 1000000 |  |  | Cd Min: | 0.00615 | at alpha= | -2.5 | deg
Mach: | 0.25 |  |  | Cl=0 at alpha= | -2.6613 | deg
|  |  |  | @ Cl=0.1, Cd= | 0.00619
|  |  |  | @ Cl=0.4, Cd= | 0.0064267
|  |  |  | @ Cl=0.6, Cd= | 0.0067834
alpha (deg) | Cl | Cd | Cm | Cl/Cd
-16.5 | -0.274 | 0.16357 | -0.021 | -1.673
-16 | -0.339 | 0.15411 | -0.021 | -2.202
-15.5 | -0.399 | 0.14513 | -0.022 | -2.748
-15 | -0.453 | 0.1349 | -0.022 | -3.36
-14.5 | -0.496 | 0.1268 | -0.022 | -3.91
-14 | -0.532 | 0.11427 | -0.022 | -4.66
-13.5 | -0.563 | 0.10812 | -0.02 | -5.21
-13 | -0.589 | 0.10033 | -0.021 | -5.867
-12.5 | -0.608 | 0.09295 | -0.021 | -6.537
-12 | -0.62 | 0.08462 | -0.022 | -7.326
-11.5 | -0.626 | 0.07947 | -0.023 | -7.873
-11 | -0.624 | 0.07385 | -0.024 | -8.454
-10.5 | -0.616 | 0.06832 | -0.025 | -9.022
-10 | -0.598 | 0.06392 | -0.025 | -9.362
-9.5 | -0.577 | 0.05952 | -0.027 | -9.688
-9 | -0.551 | 0.05501 | -0.03 | -10.017
-8.5 | -0.623 | 0.01343 | -0.057 | -46.413
-8 | -0.589 | 0.01216 | -0.058 | -48.425
-7.5 | -0.547 | 0.01142 | -0.059 | -47.874
-7 | -0.5 | 0.01084 | -0.06 | -46.109
-6.5 | -0.451 | 0.00985 | -0.061 | -45.763
-6 | -0.397 | 0.00984 | -0.062 | -40.396
-5.5 | -0.341 | 0.00955 | -0.062 | -35.69
-5 | -0.283 | 0.00928 | -0.063 | -30.476
-4.5 | -0.223 | 0.00898 | -0.063 | -24.885
-4 | -0.163 | 0.00872 | -0.064 | -18.73
-3.5 | -0.103 | 0.00846 | -0.064 | -12.139
-3 | -0.042 | 0.00619 | -0.065 | -6.706
-2.5 | 0.02 | 0.00615 | -0.065 | 3.232
-2 | 0.081 | 0.00619 | -0.066 | 13.154
-1.5 | 0.143 | 0.00619 | -0.066 | 23.129
-1 | 0.205 | 0.00623 | -0.067 | 32.894
-0.5 | 0.266 | 0.00626 | -0.067 | 42.541
0 | 0.328 | 0.00633 | -0.068 | 51.809
0.5 | 0.39 | 0.00641 | -0.068 | 60.747
1 | 0.45 | 0.00651 | -0.069 | 69.127
1.5 | 0.512 | 0.00661 | -0.069 | 77.372
2 | 0.572 | 0.00671 | -0.07 | 85.275
2.5 | 0.633 | 0.00687 | -0.07 | 92.086
3 | 0.693 | 0.00703 | -0.071 | 98.582
3.5 | 0.752 | 0.00723 | -0.071 | 104.02
4 | 0.809 | 0.00748 | -0.071 | 108.156
4.5 | 0.864 | 0.01123 | -0.072 | 76.97
5 | 0.919 | 0.01169 | -0.072 | 78.595
5.5 | 0.971 | 0.01219 | -0.073 | 79.609
6 | 1.02 | 0.01221 | -0.073 | 83.532
6.5 | 1.064 | 0.01278 | -0.073 | 83.21
7 | 1.101 | 0.01481 | -0.074 | 74.336
7.5 | 1.131 | 0.01559 | -0.074 | 72.552
8 | 1.153 | 0.01644 | -0.074 | 70.119
8.5 | 1.167 | 0.01745 | -0.074 | 66.866
9 | 1.172 | 0.01865 | -0.074 | 62.836
9.5 | 1.167 | 0.02001 | -0.074 | 58.338
10 | 1.137 | 0.02316 | -0.072 | 49.1
10.5 | 0.949 | 0.06995 | -0.039 | 13.566
11 | 0.925 | 0.07632 | -0.037 | 12.123
11.5 | 0.894 | 0.08371 | -0.034 | 10.678
12 | 0.856 | 0.09165 | -0.032 | 9.341
12.5 | 0.812 | 0.09833 | -0.031 | 8.257
13 | 0.757 | 0.10517 | -0.03 | 7.196
13.5 | 0.69 | 0.11585 | -0.03 | 5.957
14 | 0.618 | 0.12276 | -0.03 | 5.032

## 46. Re 1M Mach 0.25 (2)
BIGFOIL.COM POLAR EXPORT
NACA63-312
NACA63-312 |  |  |  | Cl Max: | 1.3071 | at alpha= | 12.5 | deg
XFOIL ncrit=9 |  |  |  | L/D Max: | 104.685 | at alpha= | 4 | deg
Re: | 1000000 |  |  | Cd Min: | 0.22356 | at alpha= | 17.5 | deg
Mach: | 0.25 |  |  | Cl=0 at alpha= | -2.3167 | deg
|  |  |  | @ Cl=0.1, Cd= | 0.0056894
|  |  |  | @ Cl=0.4, Cd= | 0.0058321
|  |  |  | @ Cl=0.6, Cd= | 0.0062244
alpha (deg) | Cl | Cd | Cm | Cl/Cd
-14.5 | -0.543 | 0.1552 | -0.0044 | -3.4987
-14 | -0.5355 | 0.14583 | -0.0086 | -3.6721
-13.5 | -0.5312 | 0.13596 | -0.0126 | -3.907
-13 | -0.5294 | 0.12789 | -0.0154 | -4.1395
-12.5 | -0.5155 | 0.1225 | -0.0177 | -4.2082
-12 | -0.547 | 0.10369 | -0.0256 | -5.2753
-11.5 | -0.5787 | 0.08766 | -0.0337 | -6.6016
-11 | -0.7367 | 0.04599 | -0.0627 | -16.0187
-10.5 | -0.7665 | 0.03802 | -0.0656 | -20.1604
-10 | -0.8016 | 0.0319 | -0.0613 | -25.1285
-9.5 | -0.8037 | 0.02681 | -0.0568 | -29.9776
-9 | -0.7465 | 0.02176 | -0.0612 | -34.3061
-8.5 | -0.6786 | 0.01859 | -0.0652 | -36.5035
-8 | -0.6291 | 0.0152 | -0.0652 | -41.3882
-7.5 | -0.5799 | 0.014 | -0.0637 | -41.4214
-7 | -0.5291 | 0.01292 | -0.0625 | -40.952
-6.5 | -0.4767 | 0.01196 | -0.0615 | -39.8579
-6 | -0.4251 | 0.01067 | -0.0606 | -39.8407
-5.5 | -0.369 | 0.01007 | -0.0602 | -36.6435
-5 | -0.3125 | 0.00939 | -0.06 | -33.2801
-4.5 | -0.2547 | 0.00894 | -0.06 | -28.4899
-2.5 | -0.022 | 0.00589 | -0.0622 | -3.7351
-2 | 0.038 | 0.00577 | -0.0626 | 6.5858
-1.5 | 0.0981 | 0.00569 | -0.063 | 17.2408
-1 | 0.1581 | 0.00567 | -0.0633 | 27.8836
-0.5 | 0.2182 | 0.0057 | -0.0637 | 38.2807
1 | 0.3982 | 0.00583 | -0.0648 | 68.3019
1.5 | 0.458 | 0.0059 | -0.0652 | 77.6271
2 | 0.5175 | 0.006 | -0.0654 | 86.25
2.5 | 0.5765 | 0.00614 | -0.0655 | 93.8925
3 | 0.635 | 0.00635 | -0.0655 | 100
3.5 | 0.6926 | 0.00665 | -0.0654 | 104.1504
4 | 0.7485 | 0.00715 | -0.065 | 104.6853
4.5 | 0.7965 | 0.00853 | -0.0637 | 93.3763
5 | 0.8429 | 0.01007 | -0.0622 | 83.7041
5.5 | 0.8917 | 0.01124 | -0.0608 | 79.3327
6 | 0.943 | 0.01206 | -0.0596 | 78.1924
6.5 | 0.9936 | 0.0128 | -0.058 | 77.625
7 | 1.0386 | 0.01376 | -0.0555 | 75.4797
7.5 | 1.0732 | 0.01432 | -0.0505 | 74.9441
8 | 1.117 | 0.01589 | -0.0485 | 70.2958
8.5 | 1.1628 | 0.01706 | -0.0465 | 68.1594
9 | 1.202 | 0.01853 | -0.0438 | 64.8678
9.5 | 1.2229 | 0.02066 | -0.0384 | 59.1917
10 | 1.2485 | 0.02257 | -0.0342 | 55.3168
10.5 | 1.2744 | 0.02458 | -0.0307 | 51.847
11 | 1.2839 | 0.02816 | -0.0266 | 45.593
11.5 | 1.2977 | 0.03182 | -0.0236 | 40.7825
12 | 1.3059 | 0.03626 | -0.0212 | 36.0149
12.5 | 1.3071 | 0.04173 | -0.0198 | 31.3228
13 | 1.304 | 0.04806 | -0.0195 | 27.1328
13.5 | 1.2936 | 0.05582 | -0.0208 | 23.1745
14 | 1.2772 | 0.06523 | -0.024 | 19.5799
14.5 | 1.25 | 0.0775 | -0.0297 | 16.129
15 | 1.2161 | 0.09253 | -0.0381 | 13.1428
15.5 | 1.178 | 0.11026 | -0.049 | 10.6838
16 | 1.1318 | 0.13189 | -0.0627 | 8.5814
17.5 | 0.9661 | 0.22356 | -0.1138 | 4.3214

## 47. Re 1M Mach 0.50 (1)
BIGFOIL.COM POLAR EXPORT
NACA63-312
NACA63-312 |  |  |  | Cl Max: | 1.207 | at alpha= | 20 | deg
JavaFoil+Calcfoil stall+Eppler ext transition |  |  |  | L/D Max: | 112.042 | at alpha= | 3.5 | deg
Re: | 1000000 |  |  | Cd Min: | 0.00645 | at alpha= | -2 | deg
Mach: | 0.5 |  |  | Cl=0 at alpha= | -2.6618 | deg
|  |  |  | @ Cl=0.1, Cd= | 0.0064513
|  |  |  | @ Cl=0.4, Cd= | 0.0066578
|  |  |  | @ Cl=0.6, Cd= | 0.0070697
alpha (deg) | Cl | Cd | Cm | Cl/Cd
-20 | -0.945 | 0.19236 | -0.029 | -4.91
-19.5 | -0.918 | 0.19002 | -0.03 | -4.831
-19 | -0.892 | 0.1838 | -0.03 | -4.851
-18.5 | -0.863 | 0.17815 | -0.029 | -4.845
-18 | -0.836 | 0.17217 | -0.029 | -4.856
-17.5 | -0.809 | 0.16566 | -0.029 | -4.885
-17 | -0.783 | 0.16113 | -0.03 | -4.857
-16.5 | -0.756 | 0.15562 | -0.03 | -4.857
-16 | -0.727 | 0.1516 | -0.029 | -4.799
-15.5 | -0.7 | 0.14836 | -0.029 | -4.72
-15 | -0.673 | 0.13864 | -0.029 | -4.858
-14.5 | -0.647 | 0.13359 | -0.029 | -4.84
-14 | -0.62 | 0.13438 | -0.03 | -4.611
-13.5 | -0.591 | 0.12446 | -0.028 | -4.752
-13 | -0.564 | 0.1194 | -0.028 | -4.726
-12.5 | -0.537 | 0.11575 | -0.028 | -4.642
-12 | -0.51 | 0.1169 | -0.029 | -4.364
-11.5 | -0.483 | 0.10582 | -0.029 | -4.565
-11 | -0.455 | 0.10413 | -0.027 | -4.371
-10.5 | -0.428 | 0.0975 | -0.027 | -4.39
-10 | -0.401 | 0.09291 | -0.028 | -4.314
-9.5 | -0.374 | 0.09029 | -0.028 | -4.138
-9 | -0.346 | 0.08728 | -0.027 | -3.967
-8.5 | -0.319 | 0.06546 | -0.027 | -4.871
-8 | -0.292 | 0.05629 | -0.029 | -5.185
-7.5 | -0.402 | 0.05228 | -0.026 | -7.681
-7 | -0.408 | 0.04689 | -0.031 | -8.705
-6.5 | -0.463 | 0.01237 | -0.066 | -37.469
-6 | -0.42 | 0.01148 | -0.068 | -36.626
-5.5 | -0.368 | 0.0107 | -0.069 | -34.368
-5 | -0.31 | 0.01014 | -0.07 | -30.515
-4.5 | -0.247 | 0.00944 | -0.071 | -26.208
-4 | -0.182 | 0.00927 | -0.071 | -19.607
-3.5 | -0.114 | 0.0089 | -0.072 | -12.854
-3 | -0.046 | 0.0086 | -0.072 | -5.383
-2.5 | 0.022 | 0.00647 | -0.073 | 3.432
-2 | 0.091 | 0.00645 | -0.074 | 14.098
-1.5 | 0.16 | 0.00646 | -0.074 | 24.768
-1 | 0.229 | 0.0065 | -0.075 | 35.234
-0.5 | 0.298 | 0.00656 | -0.075 | 45.391
0 | 0.367 | 0.00661 | -0.076 | 55.46
0.5 | 0.436 | 0.00671 | -0.076 | 64.894
1 | 0.503 | 0.00686 | -0.077 | 73.362
1.5 | 0.571 | 0.00701 | -0.077 | 81.489
2 | 0.639 | 0.00715 | -0.078 | 89.374
2.5 | 0.706 | 0.00738 | -0.078 | 95.667
3 | 0.772 | 0.00761 | -0.079 | 101.519
3.5 | 0.836 | 0.00746 | -0.079 | 112.042
4 | 0.897 | 0.01156 | -0.08 | 77.568
4.5 | 0.954 | 0.0123 | -0.08 | 77.552
5 | 1.005 | 0.01419 | -0.08 | 70.864
5.5 | 1.048 | 0.01516 | -0.081 | 69.108
6 | 1.078 | 0.01627 | -0.081 | 66.222
6.5 | 1.079 | 0.0176 | -0.081 | 61.295
7 | 0.839 | 0.04921 | -0.035 | 17.045
7.5 | 0.549 | 0.06337 | -0.031 | 8.663
8 | 0.576 | 0.07835 | -0.033 | 7.348
8.5 | 0.602 | 0.07191 | -0.033 | 8.376
9 | 0.629 | 0.0856 | -0.036 | 7.353
9.5 | 0.656 | 0.09025 | -0.036 | 7.266
10 | 0.682 | 0.09615 | -0.036 | 7.094
10.5 | 0.709 | 0.10119 | -0.038 | 7.004
11 | 0.736 | 0.10482 | -0.039 | 7.018
11.5 | 0.762 | 0.10814 | -0.04 | 7.044
12 | 0.788 | 0.1139 | -0.04 | 6.917
12.5 | 0.816 | 0.11949 | -0.043 | 6.825
13 | 0.842 | 0.1249 | -0.043 | 6.738
13.5 | 0.867 | 0.13096 | -0.043 | 6.623
14 | 0.894 | 0.13536 | -0.044 | 6.601
14.5 | 0.921 | 0.14696 | -0.047 | 6.269
15 | 0.947 | 0.14935 | -0.047 | 6.34
15.5 | 0.973 | 0.1554 | -0.047 | 6.259
16 | 0.999 | 0.16139 | -0.048 | 6.19
16.5 | 1.026 | 0.16583 | -0.05 | 6.19
17 | 1.052 | 0.17066 | -0.05 | 6.165
17.5 | 1.078 | 0.17623 | -0.051 | 6.115
18 | 1.104 | 0.17677 | -0.051 | 6.243
18.5 | 1.131 | 0.18751 | -0.053 | 6.034
19 | 1.157 | 0.18688 | -0.053 | 6.189
19.5 | 1.182 | 0.19781 | -0.054 | 5.975
20 | 1.207 | 0.20447 | -0.054 | 5.905

## 48. Re 1M Mach 0.50 (2)
BIGFOIL.COM POLAR EXPORT
NACA63-312
NACA63-312 |  |  |  | Cl Max: | 1.148 | at alpha= | 20 | deg
XFOIL ncrit=9 |  |  |  | L/D Max: | 106.689 | at alpha= | 3.5 | deg
Re: | 1000000 |  |  | Cd Min: | 0.30583 | at alpha= | 20 | deg
Mach: | 0.5 |  |  | Cl=0 at alpha= | -2.2627 | deg
|  |  |  | @ Cl=0.1, Cd= | 0.0060368
|  |  |  | @ Cl=0.4, Cd= | 0.0061764
|  |  |  | @ Cl=0.6, Cd= | 0.0064976
alpha (deg) | Cl | Cd | Cm | Cl/Cd
-20 | -0.7591 | 0.26357 | 0.0509 | -2.8801
-19.5 | -0.7369 | 0.25522 | 0.0458 | -2.8873
-19 | -0.7159 | 0.24569 | 0.0401 | -2.9138
-18.5 | -0.6956 | 0.2367 | 0.0345 | -2.9387
-18 | -0.6739 | 0.22881 | 0.0308 | -2.9452
-17.5 | -0.6523 | 0.22131 | 0.0264 | -2.9474
-17 | -0.6312 | 0.21333 | 0.0219 | -2.9588
-16.5 | -0.6129 | 0.20363 | 0.0161 | -3.0099
-16 | -0.5958 | 0.19447 | 0.011 | -3.0637
-15.5 | -0.5753 | 0.18662 | 0.0078 | -3.0827
-15 | -0.5547 | 0.17971 | 0.0042 | -3.0866
-14.5 | -0.5412 | 0.1697 | -0.0019 | -3.1892
-14 | -0.5265 | 0.16066 | -0.0064 | -3.2771
-13.5 | -0.5143 | 0.15145 | -0.0101 | -3.3958
-13 | -0.4941 | 0.14556 | -0.0121 | -3.3945
-12.5 | -0.4843 | 0.13588 | -0.018 | -3.5642
-12 | -0.4745 | 0.12677 | -0.022 | -3.743
-11.5 | -0.4665 | 0.11776 | -0.0257 | -3.9614
-11 | -0.4626 | 0.1098 | -0.0279 | -4.2131
-10.5 | -0.4611 | 0.10039 | -0.0322 | -4.5931
-10 | -0.4693 | 0.0894 | -0.0375 | -5.2494
-9.5 | -0.4869 | 0.07706 | -0.0441 | -6.3185
-9 | -0.5054 | 0.06414 | -0.0521 | -7.8796
-8.5 | -0.5381 | 0.04912 | -0.0638 | -10.9548
-8 | -0.5502 | 0.03604 | -0.0805 | -15.2664
-7.5 | -0.5567 | 0.02791 | -0.0855 | -19.9463
-7 | -0.5548 | 0.0224 | -0.081 | -24.7679
-6.5 | -0.5243 | 0.01783 | -0.0771 | -29.4055
-6 | -0.4754 | 0.01477 | -0.0739 | -32.1869
-5.5 | -0.4224 | 0.01245 | -0.0712 | -33.9277
-5 | -0.3615 | 0.01117 | -0.0694 | -32.3635
-4.5 | -0.298 | 0.01008 | -0.0682 | -29.5635
-4 | -0.2318 | 0.00937 | -0.0675 | -24.7385
-3.5 | -0.1649 | 0.00872 | -0.0672 | -18.9106
-3 | -0.0989 | 0.00772 | -0.0675 | -12.8109
-2.5 | -0.0327 | 0.00637 | -0.0686 | -5.1334
-2 | 0.0362 | 0.00612 | -0.069 | 5.915
-1.5 | 0.1052 | 0.00603 | -0.0694 | 17.4461
-1 | 0.174 | 0.00603 | -0.0698 | 28.8557
-0.5 | 0.2426 | 0.00604 | -0.0701 | 40.1656
0 | 0.3113 | 0.00608 | -0.0705 | 51.2007
0.5 | 0.3799 | 0.00615 | -0.0709 | 61.7724
1 | 0.4485 | 0.00624 | -0.0712 | 71.875
1.5 | 0.5171 | 0.00633 | -0.0714 | 81.6904
2 | 0.5858 | 0.00646 | -0.0715 | 90.6811
2.5 | 0.6538 | 0.00664 | -0.0713 | 98.4639
3 | 0.7209 | 0.00692 | -0.0708 | 104.1763
3.5 | 0.7863 | 0.00737 | -0.0699 | 106.6893
4 | 0.8394 | 0.00885 | -0.0675 | 94.8475
4.5 | 0.8845 | 0.0109 | -0.0641 | 81.1468
5 | 0.9373 | 0.01227 | -0.061 | 76.3896
5.5 | 0.9912 | 0.01346 | -0.0576 | 73.6404
6 | 1.0417 | 0.01468 | -0.0535 | 70.9605
6.5 | 1.0746 | 0.01648 | -0.047 | 65.2063
7 | 1.0924 | 0.01841 | -0.0384 | 59.3373
7.5 | 1.101 | 0.02079 | -0.0298 | 52.9582
8 | 1.1175 | 0.02482 | -0.0245 | 45.0242
8.5 | 1.1292 | 0.02993 | -0.0199 | 37.728
9 | 1.1302 | 0.03615 | -0.0169 | 31.2642
9.5 | 1.115 | 0.04426 | -0.0165 | 25.192
10 | 1.0871 | 0.05466 | -0.0193 | 19.8884
10.5 | 1.0537 | 0.06732 | -0.0253 | 15.6521
11 | 1.0193 | 0.08216 | -0.0346 | 12.4063
11.5 | 0.9863 | 0.09919 | -0.0462 | 9.9435
12 | 0.9541 | 0.11829 | -0.0584 | 8.0658
12.5 | 0.9294 | 0.13644 | -0.0692 | 6.8118
13 | 0.9185 | 0.15237 | -0.0788 | 6.0281
13.5 | 0.9182 | 0.16652 | -0.0873 | 5.5141
14 | 0.9281 | 0.17801 | -0.0942 | 5.2138
14.5 | 0.9419 | 0.1881 | -0.1005 | 5.0074
15 | 0.9524 | 0.20109 | -0.108 | 4.7362
15.5 | 0.9663 | 0.21326 | -0.1151 | 4.5311
16 | 0.9836 | 0.22427 | -0.1217 | 4.3858
16.5 | 1.0017 | 0.23519 | -0.1271 | 4.2591
17 | 1.0201 | 0.24702 | -0.1349 | 4.1296
17.5 | 1.0418 | 0.25573 | -0.1404 | 4.0738
18 | 1.0641 | 0.26392 | -0.145 | 4.0319
18.5 | 1.0846 | 0.27424 | -0.1514 | 3.9549
19 | 1.1048 | 0.28507 | -0.1584 | 3.8755
19.5 | 1.1259 | 0.29646 | -0.1656 | 3.7978
20 | 1.148 | 0.30583 | -0.1717 | 3.7537

## 49. Re 2M Mach 0.00 (1)
BIGFOIL.COM POLAR EXPORT
NACA63-312
NACA63-312 |  |  |  | Cl Max: | 1.229 | at alpha= | 10.5 | deg
JavaFoil+Calcfoil stall+Eppler ext transition |  |  |  | L/D Max: | 118.102 | at alpha= | 4 | deg
Re: | 2000000 |  |  | Cd Min: | 0.00554 | at alpha= | -2 | deg
Mach: | 0 |  |  | Cl=0 at alpha= | -2.661 | deg
|  |  |  | @ Cl=0.1, Cd= | 0.0055505
|  |  |  | @ Cl=0.4, Cd= | 0.0057756
|  |  |  | @ Cl=0.6, Cd= | 0.0060948
alpha (deg) | Cl | Cd | Cm | Cl/Cd
-16 | -0.666 | 0.12163 | -0.022 | -5.472
-15.5 | -0.682 | 0.11382 | -0.023 | -5.991
-15 | -0.696 | 0.10752 | -0.023 | -6.472
-14.5 | -0.703 | 0.1025 | -0.024 | -6.863
-14 | -0.708 | 0.0965 | -0.025 | -7.335
-13.5 | -0.709 | 0.08971 | -0.025 | -7.899
-13 | -0.706 | 0.08547 | -0.026 | -8.265
-12.5 | -0.702 | 0.07919 | -0.027 | -8.862
-12 | -0.693 | 0.07426 | -0.028 | -9.331
-11.5 | -0.684 | 0.06745 | -0.031 | -10.136
-11 | -0.769 | 0.01881 | -0.051 | -40.902
-10.5 | -0.763 | 0.01439 | -0.053 | -53.025
-10 | -0.738 | 0.01286 | -0.054 | -57.405
-9.5 | -0.708 | 0.01183 | -0.055 | -59.83
-9 | -0.672 | 0.01113 | -0.056 | -60.331
-8.5 | -0.633 | 0.01049 | -0.057 | -60.298
-8 | -0.59 | 0.0096 | -0.057 | -61.524
-7.5 | -0.544 | 0.00965 | -0.058 | -56.397
-7 | -0.494 | 0.00924 | -0.059 | -53.415
-6.5 | -0.441 | 0.00882 | -0.059 | -50.005
-6 | -0.387 | 0.00852 | -0.06 | -45.421
-5.5 | -0.331 | 0.00825 | -0.06 | -40.126
-5 | -0.274 | 0.00802 | -0.061 | -34.216
-4.5 | -0.217 | 0.00788 | -0.061 | -27.491
-4 | -0.158 | 0.00766 | -0.062 | -20.676
-3.5 | -0.099 | 0.00753 | -0.062 | -13.201
-3 | -0.04 | 0.00556 | -0.063 | -7.232
-2.5 | 0.019 | 0.00556 | -0.063 | 3.46
-2 | 0.079 | 0.00554 | -0.064 | 14.232
-1.5 | 0.139 | 0.00557 | -0.064 | 24.899
-1 | 0.198 | 0.00556 | -0.065 | 35.669
-0.5 | 0.258 | 0.00561 | -0.065 | 45.975
0 | 0.318 | 0.00565 | -0.066 | 56.232
0.5 | 0.377 | 0.00576 | -0.066 | 65.558
1 | 0.436 | 0.0058 | -0.066 | 75.223
1.5 | 0.495 | 0.00586 | -0.067 | 84.462
2 | 0.554 | 0.00597 | -0.067 | 92.9
2.5 | 0.613 | 0.00613 | -0.068 | 99.994
3 | 0.671 | 0.00627 | -0.068 | 107.071
3.5 | 0.728 | 0.00643 | -0.069 | 113.344
4 | 0.785 | 0.00664 | -0.069 | 118.102
4.5 | 0.839 | 0.00958 | -0.069 | 87.541
5 | 0.893 | 0.00996 | -0.07 | 89.613
5.5 | 0.944 | 0.0104 | -0.07 | 90.849
6 | 0.995 | 0.01079 | -0.071 | 92.15
6.5 | 1.041 | 0.01124 | -0.071 | 92.596
7 | 1.083 | 0.01173 | -0.071 | 92.355
7.5 | 1.121 | 0.01167 | -0.072 | 96.064
8 | 1.155 | 0.01216 | -0.072 | 94.94
8.5 | 1.182 | 0.01421 | -0.072 | 83.227
9 | 1.204 | 0.015 | -0.073 | 80.271
9.5 | 1.219 | 0.0158 | -0.073 | 77.128
10 | 1.228 | 0.01678 | -0.073 | 73.139
10.5 | 1.229 | 0.01804 | -0.073 | 68.132
11 | 1.226 | 0.01931 | -0.072 | 63.478
11.5 | 1.217 | 0.02077 | -0.072 | 58.621
12 | 1.192 | 0.02429 | -0.071 | 49.087
12.5 | 1.17 | 0.02705 | -0.071 | 43.267
13 | 1.09 | 0.0444 | -0.065 | 24.554
13.5 | 0.974 | 0.0872 | -0.046 | 11.169
14 | 0.942 | 0.09632 | -0.043 | 9.782
14.5 | 0.913 | 0.10255 | -0.042 | 8.898
15 | 0.881 | 0.10996 | -0.041 | 8.01
15.5 | 0.846 | 0.1195 | -0.037 | 7.082

## 50. Re 2M Mach 0.00 (2)
BIGFOIL.COM POLAR EXPORT
NACA63-312
NACA63-312 |  |  |  | Cl Max: | 1.6001 | at alpha= | 17 | deg
XFOIL ncrit=9 |  |  |  | L/D Max: | 112.187 | at alpha= | 3.5 | deg
Re: | 2000000 |  |  | Cd Min: | 0.23114 | at alpha= | -20 | deg
Mach: | 0 |  |  | Cl=0 at alpha= | -2.3511 | deg
|  |  |  | @ Cl=0.1, Cd= | 0.004769
|  |  |  | @ Cl=0.4, Cd= | 0.0048181
|  |  |  | @ Cl=0.6, Cd= | 0.0054302
alpha (deg) | Cl | Cd | Cm | Cl/Cd
-20 | -0.6908 | 0.23114 | 0.0374 | -2.9887
-19.5 | -0.675 | 0.226 | 0.0338 | -2.9867
-19 | -0.6596 | 0.21964 | 0.03 | -3.0031
-18.5 | -0.6512 | 0.20874 | 0.0255 | -3.1197
-17.5 | -1.0226 | 0.0937 | -0.026 | -10.9136
-17 | -1.1309 | 0.06567 | -0.0429 | -17.221
-16.5 | -1.1789 | 0.05109 | -0.0521 | -23.075
-16 | -1.1818 | 0.04408 | -0.0561 | -26.8103
-15.5 | -1.183 | 0.03778 | -0.0594 | -31.3129
-15 | -1.1754 | 0.03298 | -0.0614 | -35.6398
-14.5 | -1.1656 | 0.02887 | -0.0623 | -40.3741
-14 | -1.1469 | 0.02618 | -0.0619 | -43.8083
-13.5 | -1.122 | 0.02455 | -0.0606 | -45.7026
-13 | -1.1025 | 0.02307 | -0.0575 | -47.7893
-12.5 | -1.094 | 0.01937 | -0.0537 | -56.4791
-12 | -1.0579 | 0.01797 | -0.0519 | -58.8703
-11.5 | -1.0158 | 0.01712 | -0.0505 | -59.3341
-11 | -0.9748 | 0.01611 | -0.0489 | -60.509
-10.5 | -0.9137 | 0.01501 | -0.0514 | -60.8728
-10 | -0.8424 | 0.01393 | -0.0559 | -60.4738
-9.5 | -0.7767 | 0.01298 | -0.059 | -59.8382
-9 | -0.7315 | 0.01172 | -0.0579 | -62.4147
-8.5 | -0.6826 | 0.01086 | -0.0572 | -62.8545
-8 | -0.6306 | 0.01035 | -0.0568 | -60.9275
-7.5 | -0.5773 | 0.00987 | -0.0567 | -58.4904
-7 | -0.523 | 0.00946 | -0.0567 | -55.2854
-6.5 | -0.4693 | 0.00879 | -0.0567 | -53.3902
-6 | -0.4139 | 0.00842 | -0.0569 | -49.1568
-5.5 | -0.3579 | 0.00809 | -0.0571 | -44.2398
-5 | -0.3017 | 0.00774 | -0.0574 | -38.9793
-4.5 | -0.2452 | 0.00743 | -0.0577 | -33.0013
-4 | -0.1883 | 0.00715 | -0.0581 | -26.3357
-3.5 | -0.1316 | 0.00666 | -0.0586 | -19.7598
-3 | -0.0747 | 0.00597 | -0.0594 | -12.5126
-2.5 | -0.0173 | 0.00519 | -0.0604 | -3.3333
-2 | 0.0408 | 0.00491 | -0.0611 | 8.3096
-1.5 | 0.099 | 0.00477 | -0.0617 | 20.7547
-1 | 0.1572 | 0.00471 | -0.0623 | 33.3758
-0.5 | 0.2154 | 0.00468 | -0.0628 | 46.0256
0 | 0.2736 | 0.00469 | -0.0633 | 58.3369
0.5 | 0.3317 | 0.00473 | -0.0637 | 70.1268
1 | 0.3896 | 0.0048 | -0.0642 | 81.1667
1.5 | 0.4472 | 0.0049 | -0.0646 | 91.2653
2 | 0.5045 | 0.00504 | -0.0649 | 100.0992
2.5 | 0.5616 | 0.00521 | -0.0652 | 107.7927
3 | 0.6174 | 0.00553 | -0.0654 | 111.6456
3.5 | 0.672 | 0.00599 | -0.0654 | 112.187
4 | 0.7225 | 0.00698 | -0.065 | 103.51
5 | 0.8239 | 0.00886 | -0.064 | 92.991
5.5 | 0.8759 | 0.00956 | -0.0637 | 91.6213
6 | 0.9291 | 0.01005 | -0.0635 | 92.4478
6.5 | 0.9819 | 0.01056 | -0.0632 | 92.983
7 | 1.0338 | 0.01111 | -0.0628 | 93.0513
7.5 | 1.0855 | 0.01161 | -0.0623 | 93.497
8 | 1.1353 | 0.0122 | -0.0616 | 93.0574
8.5 | 1.1816 | 0.01282 | -0.0601 | 92.1685
9 | 1.2205 | 0.01326 | -0.057 | 92.0437
9.5 | 1.2681 | 0.01411 | -0.0561 | 89.8724
10 | 1.3139 | 0.01503 | -0.055 | 87.4185
10.5 | 1.3596 | 0.01584 | -0.054 | 85.8333
11 | 1.4027 | 0.01675 | -0.0525 | 83.7433
11.5 | 1.4371 | 0.01818 | -0.0499 | 79.0484
12 | 1.467 | 0.01934 | -0.0464 | 75.8532
12.5 | 1.4924 | 0.02055 | -0.0424 | 72.6229
13 | 1.5159 | 0.02202 | -0.0388 | 68.842
13.5 | 1.5373 | 0.02382 | -0.0355 | 64.5382
14 | 1.5571 | 0.02592 | -0.0327 | 60.0733
14.5 | 1.5675 | 0.029 | -0.0297 | 54.0517
15 | 1.5717 | 0.03297 | -0.0273 | 47.6706
15.5 | 1.5848 | 0.03643 | -0.026 | 43.5026
16 | 1.5948 | 0.04047 | -0.0251 | 39.407
16.5 | 1.5999 | 0.04528 | -0.0249 | 35.3335
17 | 1.6001 | 0.05105 | -0.0253 | 31.3438
17.5 | 1.5961 | 0.05788 | -0.0267 | 27.576
18 | 1.5848 | 0.06629 | -0.0293 | 23.9071
18.5 | 1.5734 | 0.0754 | -0.0329 | 20.8674
19 | 1.553 | 0.08665 | -0.038 | 17.9227
19.5 | 1.5225 | 0.10055 | -0.0452 | 15.1417
20 | 1.4812 | 0.11759 | -0.055 | 12.5963

## 51. Re 2M Mach 0.10 (1)
BIGFOIL.COM POLAR EXPORT
NACA63-312
NACA63-312 |  |  |  | Cl Max: | 1.221 | at alpha= | 10 | deg
JavaFoil+Calcfoil stall+Eppler ext transition |  |  |  | L/D Max: | 118.156 | at alpha= | 4 | deg
Re: | 2000000 |  |  | Cd Min: | 0.00553 | at alpha= | -2 | deg
Mach: | 0.1 |  |  | Cl=0 at alpha= | -2.661 | deg
|  |  |  | @ Cl=0.1, Cd= | 0.0055405
|  |  |  | @ Cl=0.4, Cd= | 0.0057849
|  |  |  | @ Cl=0.6, Cd= | 0.0060948
alpha (deg) | Cl | Cd | Cm | Cl/Cd
-15.5 | -0.654 | 0.11666 | -0.022 | -5.603
-15 | -0.671 | 0.10972 | -0.023 | -6.12
-14.5 | -0.682 | 0.10338 | -0.024 | -6.599
-14 | -0.69 | 0.09677 | -0.024 | -7.126
-13.5 | -0.694 | 0.09058 | -0.025 | -7.661
-13 | -0.695 | 0.08554 | -0.026 | -8.12
-12.5 | -0.692 | 0.08051 | -0.026 | -8.589
-12 | -0.685 | 0.07541 | -0.027 | -9.085
-11.5 | -0.678 | 0.06815 | -0.031 | -9.954
-11 | -0.713 | 0.03692 | -0.045 | -19.321
-10.5 | -0.757 | 0.0151 | -0.053 | -50.142
-10 | -0.736 | 0.01316 | -0.054 | -55.934
-9.5 | -0.706 | 0.01202 | -0.055 | -58.783
-9 | -0.672 | 0.01127 | -0.056 | -59.613
-8.5 | -0.633 | 0.01059 | -0.057 | -59.771
-8 | -0.591 | 0.01007 | -0.058 | -58.751
-7.5 | -0.546 | 0.00978 | -0.058 | -55.823
-7 | -0.496 | 0.00925 | -0.059 | -53.571
-6.5 | -0.443 | 0.00891 | -0.059 | -49.731
-6 | -0.389 | 0.00859 | -0.06 | -45.237
-5.5 | -0.333 | 0.00834 | -0.061 | -39.916
-5 | -0.276 | 0.00811 | -0.061 | -34.011
-4.5 | -0.218 | 0.00787 | -0.062 | -27.66
-4 | -0.159 | 0.00774 | -0.062 | -20.552
-3.5 | -0.1 | 0.00753 | -0.063 | -13.281
-3 | -0.04 | 0.0056 | -0.063 | -7.223
-2.5 | 0.019 | 0.00556 | -0.064 | 3.479
-2 | 0.079 | 0.00553 | -0.064 | 14.322
-1.5 | 0.139 | 0.00556 | -0.064 | 25.049
-1 | 0.199 | 0.0056 | -0.065 | 35.576
-0.5 | 0.259 | 0.00562 | -0.065 | 46.095
0 | 0.319 | 0.0057 | -0.066 | 55.999
0.5 | 0.379 | 0.00576 | -0.066 | 65.865
1 | 0.438 | 0.00583 | -0.067 | 75.137
1.5 | 0.498 | 0.00592 | -0.067 | 84.162
2 | 0.557 | 0.006 | -0.068 | 92.941
2.5 | 0.616 | 0.00613 | -0.068 | 100.515
3 | 0.674 | 0.00627 | -0.069 | 107.48
3.5 | 0.732 | 0.00646 | -0.069 | 113.359
4 | 0.788 | 0.00667 | -0.069 | 118.156
4.5 | 0.843 | 0.0096 | -0.07 | 87.777
5 | 0.897 | 0.01007 | -0.07 | 89
5.5 | 0.949 | 0.01043 | -0.071 | 90.93
6 | 0.999 | 0.01083 | -0.071 | 92.183
6.5 | 1.045 | 0.0113 | -0.071 | 92.434
7 | 1.087 | 0.01126 | -0.072 | 96.458
7.5 | 1.124 | 0.01179 | -0.072 | 95.342
8 | 1.156 | 0.01369 | -0.072 | 84.457
8.5 | 1.183 | 0.01437 | -0.073 | 82.277
9 | 1.202 | 0.01505 | -0.073 | 79.903
9.5 | 1.215 | 0.01603 | -0.073 | 75.809
10 | 1.221 | 0.01714 | -0.073 | 71.208
10.5 | 1.219 | 0.01842 | -0.073 | 66.207
11 | 1.212 | 0.01979 | -0.073 | 61.271
11.5 | 1.197 | 0.02189 | -0.072 | 54.662
12 | 1.162 | 0.02657 | -0.071 | 43.73
12.5 | 1.14 | 0.02906 | -0.07 | 39.227
13 | 0.973 | 0.08375 | -0.046 | 11.621
13.5 | 0.941 | 0.09159 | -0.043 | 10.269
14 | 0.906 | 0.09954 | -0.04 | 9.106
14.5 | 0.874 | 0.10557 | -0.04 | 8.277
15 | 0.838 | 0.1128 | -0.039 | 7.43

## 52. Re 2M Mach 0.10 (2)
BIGFOIL.COM POLAR EXPORT
NACA63-312
NACA63-312 |  |  |  | Cl Max: | 1.5776 | at alpha= | 16.5 | deg
XFOIL ncrit=9 |  |  |  | L/D Max: | 112.276 | at alpha= | 3.5 | deg
Re: | 2000000 |  |  | Cd Min: | 0.1417 | at alpha= | 20 | deg
Mach: | 0.1 |  |  | Cl=0 at alpha= | -2.3493 | deg
|  |  |  | @ Cl=0.1, Cd= | 0.0047793
|  |  |  | @ Cl=0.4, Cd= | 0.0048243
|  |  |  | @ Cl=0.6, Cd= | 0.0054271
alpha (deg) | Cl | Cd | Cm | Cl/Cd
-16.5 | -1.0743 | 0.06991 | -0.0409 | -15.3669
-16 | -1.1094 | 0.05639 | -0.0497 | -19.6737
-15.5 | -1.133 | 0.04599 | -0.0563 | -24.6358
-15 | -1.1398 | 0.03872 | -0.0603 | -29.437
-14.5 | -1.1408 | 0.0328 | -0.0629 | -34.7805
-14 | -1.1286 | 0.02896 | -0.0636 | -38.971
-13.5 | -1.1067 | 0.02656 | -0.0631 | -41.6679
-13 | -1.0899 | 0.02444 | -0.0609 | -44.5949
-12.5 | -1.0831 | 0.02143 | -0.0568 | -50.5413
-12 | -1.0601 | 0.01881 | -0.0538 | -56.3583
-11.5 | -1.0192 | 0.01782 | -0.0522 | -57.1942
-11 | -0.9785 | 0.01674 | -0.0504 | -58.4528
-10.5 | -0.9197 | 0.01552 | -0.0523 | -59.259
-10 | -0.8477 | 0.01434 | -0.0568 | -59.1144
-9.5 | -0.7812 | 0.01326 | -0.06 | -58.914
-9 | -0.7342 | 0.01224 | -0.0589 | -59.9837
-8.5 | -0.6872 | 0.01103 | -0.0579 | -62.3028
-8 | -0.635 | 0.01048 | -0.0575 | -60.5916
-7.5 | -0.5813 | 0.00997 | -0.0573 | -58.3049
-7 | -0.5268 | 0.00954 | -0.0572 | -55.2201
-6.5 | -0.4726 | 0.00886 | -0.0571 | -53.3409
-6 | -0.4169 | 0.00846 | -0.0572 | -49.279
-5.5 | -0.3604 | 0.00818 | -0.0575 | -44.0587
-5 | -0.304 | 0.00776 | -0.0577 | -39.1753
-4.5 | -0.247 | 0.00746 | -0.058 | -33.1099
-4 | -0.1897 | 0.00717 | -0.0584 | -26.4575
-3.5 | -0.1326 | 0.0067 | -0.0589 | -19.791
-3 | -0.0753 | 0.00602 | -0.0597 | -12.5083
-2.5 | -0.0176 | 0.00521 | -0.0607 | -3.3781
-2 | 0.0408 | 0.00492 | -0.0614 | 8.2927
-1.5 | 0.0993 | 0.00478 | -0.062 | 20.7741
-1 | 0.1579 | 0.00472 | -0.0625 | 33.4534
-0.5 | 0.2165 | 0.00469 | -0.0631 | 46.162
0 | 0.2751 | 0.0047 | -0.0636 | 58.5319
0.5 | 0.3334 | 0.00474 | -0.064 | 70.3376
1 | 0.3917 | 0.00481 | -0.0645 | 81.4345
1.5 | 0.4498 | 0.00491 | -0.0649 | 91.609
2 | 0.5074 | 0.00505 | -0.0652 | 100.4752
2.5 | 0.5648 | 0.00522 | -0.0655 | 108.1992
3 | 0.6209 | 0.00555 | -0.0657 | 111.8739
3.5 | 0.6759 | 0.00602 | -0.0657 | 112.2757
4 | 0.7265 | 0.00704 | -0.0651 | 103.196
4.5 | 0.7768 | 0.00809 | -0.0646 | 96.0198
5.5 | 0.8809 | 0.00961 | -0.0638 | 91.6649
6 | 0.9345 | 0.01012 | -0.0635 | 92.3419
6.5 | 0.9877 | 0.01062 | -0.0632 | 93.0038
7 | 1.0394 | 0.01125 | -0.0626 | 92.3911
7.5 | 1.0919 | 0.01171 | -0.0621 | 93.2451
8.5 | 1.1885 | 0.01296 | -0.0597 | 91.7052
9 | 1.2272 | 0.01344 | -0.0564 | 91.3095
9.5 | 1.2727 | 0.01453 | -0.0551 | 87.5912
10 | 1.3207 | 0.01527 | -0.0541 | 86.4898
10.5 | 1.3659 | 0.01614 | -0.0528 | 84.6283
11 | 1.4077 | 0.01716 | -0.051 | 82.0338
11.5 | 1.4373 | 0.01878 | -0.0474 | 76.5335
12 | 1.4659 | 0.01985 | -0.0435 | 73.8489
12.5 | 1.4897 | 0.02128 | -0.0395 | 70.0047
13 | 1.5124 | 0.02297 | -0.036 | 65.8424
13.5 | 1.5327 | 0.02502 | -0.0328 | 61.259
14 | 1.5464 | 0.02781 | -0.0297 | 55.6059
14.5 | 1.5468 | 0.03206 | -0.0267 | 48.247
15 | 1.5633 | 0.03523 | -0.0253 | 44.3741
15.5 | 1.5713 | 0.03947 | -0.0242 | 39.81
16 | 1.5769 | 0.04428 | -0.0237 | 35.612
16.5 | 1.5776 | 0.05002 | -0.0241 | 31.5394
17 | 1.5731 | 0.05692 | -0.0254 | 27.637
17.5 | 1.5635 | 0.06513 | -0.0278 | 24.0058
18 | 1.545 | 0.07541 | -0.0319 | 20.488
18.5 | 1.5256 | 0.08666 | -0.0371 | 17.6044
19 | 1.4935 | 0.10102 | -0.0447 | 14.7842
19.5 | 1.4481 | 0.11915 | -0.0553 | 12.1536
20 | 1.3881 | 0.1417 | -0.0694 | 9.796

## 53. Re 2M Mach 0.25 (1)
BIGFOIL.COM POLAR EXPORT
NACA63-312
NACA63-312 |  |  |  | Cl Max: | 1.181 | at alpha= | 9 | deg
JavaFoil+Calcfoil stall+Eppler ext transition |  |  |  | L/D Max: | 118.661 | at alpha= | 4 | deg
Re: | 2000000 |  |  | Cd Min: | 0.00559 | at alpha= | -2.5 | deg
Mach: | 0.25 |  |  | Cl=0 at alpha= | -2.6613 | deg
|  |  |  | @ Cl=0.1, Cd= | 0.0056069
|  |  |  | @ Cl=0.4, Cd= | 0.0058217
|  |  |  | @ Cl=0.6, Cd= | 0.0061389
alpha (deg) | Cl | Cd | Cm | Cl/Cd
-14.5 | -0.496 | 0.11595 | -0.023 | -4.28
-14 | -0.533 | 0.10575 | -0.023 | -5.041
-13.5 | -0.564 | 0.09956 | -0.023 | -5.666
-13 | -0.59 | 0.09278 | -0.023 | -6.354
-12.5 | -0.609 | 0.08658 | -0.024 | -7.031
-12 | -0.621 | 0.08026 | -0.025 | -7.743
-11.5 | -0.628 | 0.07533 | -0.027 | -8.331
-11 | -0.626 | 0.06989 | -0.028 | -8.963
-10.5 | -0.621 | 0.06371 | -0.031 | -9.744
-10 | -0.605 | 0.05885 | -0.032 | -10.273
-9.5 | -0.692 | 0.01344 | -0.056 | -51.514
-9 | -0.666 | 0.01209 | -0.057 | -55.1
-8.5 | -0.633 | 0.01128 | -0.058 | -56.066
-8 | -0.594 | 0.01055 | -0.059 | -56.313
-7.5 | -0.551 | 0.00998 | -0.06 | -55.254
-7 | -0.505 | 0.00967 | -0.061 | -52.218
-6.5 | -0.452 | 0.00918 | -0.061 | -49.241
-6 | -0.397 | 0.00875 | -0.062 | -45.431
-5.5 | -0.341 | 0.00846 | -0.062 | -40.299
-5 | -0.283 | 0.00825 | -0.063 | -34.266
-4.5 | -0.224 | 0.00801 | -0.063 | -27.916
-4 | -0.163 | 0.00778 | -0.064 | -21.001
-3.5 | -0.103 | 0.00764 | -0.064 | -13.436
-3 | -0.042 | 0.00562 | -0.065 | -7.385
-2.5 | 0.02 | 0.00559 | -0.065 | 3.552
-2 | 0.081 | 0.00561 | -0.066 | 14.522
-1.5 | 0.143 | 0.0056 | -0.066 | 25.582
-1 | 0.205 | 0.00562 | -0.067 | 36.406
-0.5 | 0.266 | 0.00568 | -0.067 | 46.863
0 | 0.328 | 0.0057 | -0.068 | 57.531
0.5 | 0.39 | 0.00581 | -0.068 | 67.117
1 | 0.45 | 0.00588 | -0.069 | 76.533
1.5 | 0.512 | 0.00597 | -0.069 | 85.656
2 | 0.572 | 0.00607 | -0.07 | 94.317
2.5 | 0.633 | 0.00622 | -0.07 | 101.794
3 | 0.693 | 0.0064 | -0.071 | 108.261
3.5 | 0.752 | 0.00658 | -0.071 | 114.293
4 | 0.809 | 0.00682 | -0.071 | 118.661
4.5 | 0.865 | 0.00995 | -0.072 | 86.912
5 | 0.919 | 0.01037 | -0.072 | 88.6
5.5 | 0.971 | 0.0108 | -0.073 | 89.936
6 | 1.021 | 0.01127 | -0.073 | 90.588
6.5 | 1.065 | 0.01121 | -0.073 | 95.002
7 | 1.103 | 0.01179 | -0.074 | 93.592
7.5 | 1.136 | 0.01372 | -0.074 | 82.743
8 | 1.16 | 0.01445 | -0.074 | 80.277
8.5 | 1.175 | 0.01536 | -0.074 | 76.517
9 | 1.181 | 0.01629 | -0.074 | 72.491
9.5 | 1.178 | 0.01741 | -0.074 | 67.654
10 | 1.164 | 0.0187 | -0.074 | 62.256
10.5 | 1.137 | 0.02062 | -0.074 | 55.163
11 | 1.09 | 0.02451 | -0.072 | 44.49
11.5 | 0.899 | 0.0778 | -0.04 | 11.551
12 | 0.859 | 0.08555 | -0.037 | 10.039
12.5 | 0.814 | 0.09267 | -0.035 | 8.783
13 | 0.758 | 0.09883 | -0.035 | 7.674
13.5 | 0.691 | 0.1083 | -0.034 | 6.384
14 | 0.619 | 0.11226 | -0.034 | 5.512

## 54. Re 2M Mach 0.25 (2)
BIGFOIL.COM POLAR EXPORT
NACA63-312
NACA63-312 |  |  |  | Cl Max: | 1.4665 | at alpha= | 13 | deg
XFOIL ncrit=9 |  |  |  | L/D Max: | 113.582 | at alpha= | 3 | deg
Re: | 2000000 |  |  | Cd Min: | 0.18382 | at alpha= | -16.5 | deg
Mach: | 0.25 |  |  | Cl=0 at alpha= | -2.3369 | deg
|  |  |  | @ Cl=0.1, Cd= | 0.004853
|  |  |  | @ Cl=0.4, Cd= | 0.0048765
|  |  |  | @ Cl=0.6, Cd= | 0.0053946
alpha (deg) | Cl | Cd | Cm | Cl/Cd
-16.5 | -0.6013 | 0.18382 | 0.012 | -3.2711
-16 | -0.6009 | 0.17133 | 0.0071 | -3.5073
-15.5 | -0.5838 | 0.16606 | 0.0042 | -3.5156
-15 | -0.5716 | 0.15913 | 0.001 | -3.592
-14.5 | -0.5702 | 0.14881 | -0.003 | -3.8317
-14 | -0.7971 | 0.08932 | -0.0301 | -8.9241
-13.5 | -0.8475 | 0.06986 | -0.0412 | -12.1314
-13 | -0.9028 | 0.05121 | -0.0554 | -17.6294
-12.5 | -0.9226 | 0.04114 | -0.0626 | -22.4259
-12 | -0.9566 | 0.03147 | -0.0673 | -30.3972
-11.5 | -0.9905 | 0.02511 | -0.0644 | -39.4464
-11 | -0.9733 | 0.02241 | -0.0608 | -43.4315
-10 | -0.8728 | 0.01765 | -0.0621 | -49.4504
-9.5 | -0.8006 | 0.01557 | -0.0662 | -51.4194
-9 | -0.753 | 0.01431 | -0.0645 | -52.6205
-8 | -0.6582 | 0.01136 | -0.0612 | -57.9401
-7.5 | -0.6034 | 0.01064 | -0.0605 | -56.7105
-7 | -0.5472 | 0.01005 | -0.06 | -54.4478
-6 | -0.4336 | 0.00875 | -0.0594 | -49.5543
-5.5 | -0.375 | 0.00836 | -0.0594 | -44.8565
-5 | -0.3163 | 0.00794 | -0.0595 | -39.8363
-4.5 | -0.257 | 0.00765 | -0.0597 | -33.5948
-3 | -0.0792 | 0.00625 | -0.0611 | -12.672
-2.5 | -0.0197 | 0.00534 | -0.0622 | -3.6891
-2 | 0.0407 | 0.00499 | -0.0629 | 8.1563
-1.5 | 0.1013 | 0.00485 | -0.0635 | 20.8866
-1 | 0.1619 | 0.00478 | -0.0641 | 33.8703
-0.5 | 0.2224 | 0.00475 | -0.0646 | 46.8211
0 | 0.2828 | 0.00478 | -0.0651 | 59.1632
0.5 | 0.3431 | 0.00482 | -0.0656 | 71.1826
1 | 0.4035 | 0.00488 | -0.066 | 82.6844
1.5 | 0.4636 | 0.00496 | -0.0664 | 93.4677
2 | 0.5232 | 0.00511 | -0.0668 | 102.3875
2.5 | 0.5827 | 0.00529 | -0.067 | 110.1512
3 | 0.6406 | 0.00564 | -0.0671 | 113.5816
3.5 | 0.6969 | 0.0062 | -0.0669 | 112.4032
4 | 0.7481 | 0.00736 | -0.0661 | 101.644
4.5 | 0.7999 | 0.00845 | -0.0653 | 94.6627
5 | 0.8531 | 0.00932 | -0.0646 | 91.5343
5.5 | 0.9081 | 0.00997 | -0.064 | 91.0832
6 | 0.9635 | 0.01054 | -0.0634 | 91.4137
6.5 | 1.019 | 0.01105 | -0.0628 | 92.2172
7 | 1.0729 | 0.01169 | -0.0618 | 91.7793
7.5 | 1.126 | 0.01236 | -0.0607 | 91.1003
8 | 1.1764 | 0.01316 | -0.0591 | 89.3921
9 | 1.2578 | 0.01488 | -0.052 | 84.5296
9.5 | 1.3059 | 0.01584 | -0.0502 | 82.4432
10 | 1.35 | 0.01696 | -0.0477 | 79.5991
10.5 | 1.3815 | 0.01849 | -0.0434 | 74.7161
11 | 1.4008 | 0.02034 | -0.0377 | 68.8692
11.5 | 1.4226 | 0.02233 | -0.0331 | 63.708
12 | 1.4415 | 0.0248 | -0.0291 | 58.125
12.5 | 1.4574 | 0.0278 | -0.0256 | 52.4245
13 | 1.4665 | 0.03168 | -0.0227 | 46.291
13.5 | 1.4529 | 0.03812 | -0.0204 | 38.1139
14 | 1.4501 | 0.04421 | -0.0197 | 32.8003
14.5 | 1.4429 | 0.05136 | -0.0203 | 28.0938
15 | 1.4268 | 0.06044 | -0.0227 | 23.6069
15.5 | 1.4011 | 0.07192 | -0.0274 | 19.4814
16 | 1.3709 | 0.08545 | -0.0343 | 16.0433
16.5 | 1.3311 | 0.10216 | -0.044 | 13.0296
17 | 1.2857 | 0.12159 | -0.0561 | 10.5741
17.5 | 1.2336 | 0.14381 | -0.0703 | 8.578
18 | 1.1753 | 0.1686 | -0.0864 | 6.9709

## 55. Re 2M Mach 0.50 (1)
BIGFOIL.COM POLAR EXPORT
NACA63-312
NACA63-312 |  |  |  | Cl Max: | 1.209 | at alpha= | 20 | deg
JavaFoil+Calcfoil stall+Eppler ext transition |  |  |  | L/D Max: | 116.428 | at alpha= | 3.5 | deg
Re: | 2000000 |  |  | Cd Min: | 0.00581 | at alpha= | -1.5 | deg
Mach: | 0.5 |  |  | Cl=0 at alpha= | -2.6618 | deg
|  |  |  | @ Cl=0.1, Cd= | 0.0058187
|  |  |  | @ Cl=0.4, Cd= | 0.0060083
|  |  |  | @ Cl=0.6, Cd= | 0.0063625
alpha (deg) | Cl | Cd | Cm | Cl/Cd
-20 | -0.945 | 0.17362 | -0.03 | -5.443
-19.5 | -0.919 | 0.16989 | -0.03 | -5.407
-19 | -0.892 | 0.16351 | -0.03 | -5.455
-18.5 | -0.864 | 0.16223 | -0.03 | -5.327
-18 | -0.837 | 0.15408 | -0.03 | -5.43
-17.5 | -0.81 | 0.14851 | -0.03 | -5.451
-17 | -0.783 | 0.14527 | -0.03 | -5.389
-16.5 | -0.756 | 0.14069 | -0.03 | -5.374
-16 | -0.728 | 0.13663 | -0.029 | -5.329
-15.5 | -0.701 | 0.13223 | -0.029 | -5.298
-15 | -0.674 | 0.12453 | -0.029 | -5.41
-14.5 | -0.647 | 0.11953 | -0.03 | -5.411
-14 | -0.62 | 0.11876 | -0.03 | -5.219
-13.5 | -0.592 | 0.11231 | -0.029 | -5.269
-13 | -0.565 | 0.10661 | -0.029 | -5.295
-12.5 | -0.537 | 0.10336 | -0.029 | -5.2
-12 | -0.51 | 0.10236 | -0.029 | -4.986
-11.5 | -0.483 | 0.09346 | -0.03 | -5.171
-11 | -0.456 | 0.08978 | -0.028 | -5.074
-10.5 | -0.428 | 0.08537 | -0.028 | -5.017
-10 | -0.401 | 0.08375 | -0.029 | -4.79
-9.5 | -0.374 | 0.07953 | -0.029 | -4.702
-9 | -0.347 | 0.07818 | -0.029 | -4.432
-8.5 | -0.319 | 0.06148 | -0.028 | -5.191
-8 | -0.292 | 0.05336 | -0.031 | -5.48
-7.5 | -0.402 | 0.04936 | -0.03 | -8.152
-7 | -0.494 | 0.0119 | -0.066 | -41.489
-6.5 | -0.467 | 0.01079 | -0.067 | -43.326
-6 | -0.424 | 0.01005 | -0.068 | -42.144
-5.5 | -0.371 | 0.00942 | -0.069 | -39.357
-5 | -0.312 | 0.00893 | -0.07 | -34.911
-4.5 | -0.248 | 0.00857 | -0.071 | -28.916
-4 | -0.182 | 0.00823 | -0.071 | -22.089
-3.5 | -0.114 | 0.00798 | -0.072 | -14.346
-3 | -0.046 | 0.00789 | -0.072 | -5.872
-2.5 | 0.022 | 0.00584 | -0.073 | 3.797
-2 | 0.091 | 0.00582 | -0.074 | 15.634
-1.5 | 0.16 | 0.00581 | -0.074 | 27.527
-1 | 0.229 | 0.00587 | -0.075 | 38.973
-0.5 | 0.298 | 0.00588 | -0.075 | 50.622
0 | 0.367 | 0.00597 | -0.076 | 61.484
0.5 | 0.436 | 0.00605 | -0.076 | 72.062
1 | 0.503 | 0.00617 | -0.077 | 81.547
1.5 | 0.571 | 0.00629 | -0.077 | 90.891
2 | 0.639 | 0.00646 | -0.078 | 98.922
2.5 | 0.706 | 0.00666 | -0.078 | 106.117
3 | 0.772 | 0.00688 | -0.079 | 112.231
3.5 | 0.837 | 0.00719 | -0.079 | 116.428
4 | 0.897 | 0.01069 | -0.08 | 83.93
4.5 | 0.955 | 0.01134 | -0.08 | 84.221
5 | 1.008 | 0.0114 | -0.081 | 88.408
5.5 | 1.052 | 0.01337 | -0.081 | 78.728
6 | 1.084 | 0.01439 | -0.081 | 75.371
6.5 | 1.087 | 0.01556 | -0.081 | 69.832
7 | 1.027 | 0.01699 | -0.081 | 60.43
7.5 | 0.549 | 0.05686 | -0.034 | 9.664
8 | 0.577 | 0.05728 | -0.036 | 10.069
8.5 | 0.603 | 0.06499 | -0.036 | 9.278
9 | 0.63 | 0.07711 | -0.037 | 8.168
9.5 | 0.656 | 0.07913 | -0.037 | 8.293
10 | 0.683 | 0.07619 | -0.038 | 8.96
10.5 | 0.709 | 0.08875 | -0.039 | 7.994
11 | 0.736 | 0.09325 | -0.04 | 7.892
11.5 | 0.762 | 0.09628 | -0.04 | 7.915
12 | 0.788 | 0.101 | -0.041 | 7.804
12.5 | 0.816 | 0.10825 | -0.044 | 7.542
13 | 0.842 | 0.11011 | -0.044 | 7.646
13.5 | 0.868 | 0.11609 | -0.044 | 7.474
14 | 0.894 | 0.12032 | -0.045 | 7.433
14.5 | 0.922 | 0.12863 | -0.047 | 7.164
15 | 0.947 | 0.13184 | -0.047 | 7.185
15.5 | 0.973 | 0.13571 | -0.048 | 7.172
16 | 1.001 | 0.14278 | -0.05 | 7.014
16.5 | 1.027 | 0.14719 | -0.05 | 6.977
17 | 1.053 | 0.15041 | -0.051 | 6.999
17.5 | 1.079 | 0.15344 | -0.051 | 7.029
18 | 1.106 | 0.15709 | -0.053 | 7.043
18.5 | 1.132 | 0.16438 | -0.053 | 6.886
19 | 1.158 | 0.16684 | -0.054 | 6.938
19.5 | 1.183 | 0.17349 | -0.054 | 6.818
20 | 1.209 | 0.17794 | -0.055 | 6.795

## 56. Re 2M Mach 0.50 (2)
BIGFOIL.COM POLAR EXPORT
NACA63-312
NACA63-312 |  |  |  | Cl Max: | 1.2061 | at alpha= | 8 | deg
XFOIL ncrit=9 |  |  |  | L/D Max: | 118.616 | at alpha= | 3 | deg
Re: | 2000000 |  |  | Cd Min: | 0.26143 | at alpha= | -20 | deg
Mach: | 0.5 |  |  | Cl=0 at alpha= | -2.2914 | deg
|  |  |  | @ Cl=0.1, Cd= | 0.0051276
|  |  |  | @ Cl=0.4, Cd= | 0.0051154
|  |  |  | @ Cl=0.6, Cd= | 0.0054808
alpha (deg) | Cl | Cd | Cm | Cl/Cd
-20 | -0.7577 | 0.26143 | 0.0499 | -2.8983
-19.5 | -0.7368 | 0.2534 | 0.0451 | -2.9077
-19 | -0.7153 | 0.24547 | 0.0403 | -2.914
-18.5 | -0.6932 | 0.23754 | 0.0354 | -2.9182
-18 | -0.6727 | 0.22788 | 0.0303 | -2.952
-17.5 | -0.6542 | 0.21914 | 0.0258 | -2.9853
-17 | -0.6333 | 0.21136 | 0.0214 | -2.9963
-16.5 | -0.6148 | 0.20259 | 0.0169 | -3.0347
-16 | -0.5972 | 0.19352 | 0.0125 | -3.086
-15.5 | -0.5827 | 0.18285 | 0.0075 | -3.1868
-15 | -0.5645 | 0.17563 | 0.0037 | -3.2141
-14.5 | -0.5461 | 0.16838 | 0 | -3.2433
-14 | -0.5332 | 0.15927 | -0.0041 | -3.3478
-13.5 | -0.5243 | 0.14939 | -0.0082 | -3.5096
-13 | -0.5177 | 0.13969 | -0.0124 | -3.7061
-12.5 | -0.5002 | 0.13352 | -0.0152 | -3.7463
-12 | -0.4942 | 0.12444 | -0.019 | -3.9714
-11.5 | -0.4927 | 0.11458 | -0.0232 | -4.3001
-11 | -0.4953 | 0.10438 | -0.0277 | -4.7452
-10.5 | -0.5035 | 0.09343 | -0.0329 | -5.3891
-10 | -0.5204 | 0.08134 | -0.0392 | -6.3978
-9.5 | -0.544 | 0.06834 | -0.0471 | -7.9602
-9 | -0.5829 | 0.05288 | -0.056 | -11.0231
-8.5 | -0.5703 | 0.03302 | -0.0917 | -17.2714
-8 | -0.6019 | 0.02747 | -0.0883 | -21.9112
-7.5 | -0.6157 | 0.0224 | -0.0826 | -27.4866
-7 | -0.5975 | 0.01722 | -0.0782 | -34.698
-6.5 | -0.5549 | 0.01356 | -0.0746 | -40.9218
-6 | -0.4991 | 0.01142 | -0.0717 | -43.704
-5.5 | -0.4382 | 0.00985 | -0.0697 | -44.4873
-5 | -0.3711 | 0.00903 | -0.0686 | -41.0963
-4.5 | -0.3029 | 0.00839 | -0.0679 | -36.1025
-4 | -0.234 | 0.00794 | -0.0675 | -29.471
-3.5 | -0.165 | 0.00755 | -0.0673 | -21.8543
-3 | -0.0966 | 0.00704 | -0.0675 | -13.7216
-2.5 | -0.0287 | 0.00612 | -0.0684 | -4.6895
-2 | 0.0401 | 0.0053 | -0.0695 | 7.566
-1.5 | 0.1096 | 0.0051 | -0.0702 | 21.4902
-1 | 0.179 | 0.00503 | -0.0707 | 35.5865
-0.5 | 0.2483 | 0.00501 | -0.0713 | 49.5609
0 | 0.3176 | 0.00504 | -0.0718 | 63.0159
0.5 | 0.3867 | 0.0051 | -0.0723 | 75.8235
1 | 0.4558 | 0.00518 | -0.0727 | 87.9923
1.5 | 0.5249 | 0.00529 | -0.0731 | 99.225
2 | 0.5935 | 0.00546 | -0.0732 | 108.6996
2.5 | 0.6621 | 0.00568 | -0.0732 | 116.5669
3 | 0.7283 | 0.00614 | -0.0727 | 118.6156
3.5 | 0.787 | 0.00728 | -0.0712 | 108.1044
4 | 0.8412 | 0.0088 | -0.069 | 95.5909
4.5 | 0.8991 | 0.00996 | -0.0669 | 90.2711
5 | 0.9623 | 0.0107 | -0.0651 | 89.9346
5.5 | 1.0244 | 0.01151 | -0.0627 | 89.0009
6 | 1.082 | 0.01258 | -0.0594 | 86.0095
6.5 | 1.1378 | 0.0137 | -0.0555 | 83.0511
7 | 1.1783 | 0.01543 | -0.0495 | 76.3642
7.5 | 1.196 | 0.01756 | -0.0405 | 68.1093
8 | 1.2061 | 0.02066 | -0.0323 | 58.3785
8.5 | 1.2038 | 0.02455 | -0.0239 | 49.0346
9 | 1.1963 | 0.03092 | -0.0191 | 38.6902
9.5 | 1.1699 | 0.03967 | -0.0169 | 29.4908
10 | 1.1377 | 0.05 | -0.0184 | 22.754
10.5 | 1.1044 | 0.06191 | -0.0235 | 17.8388
11 | 1.0707 | 0.07583 | -0.0318 | 14.1197
11.5 | 1.0404 | 0.09146 | -0.0424 | 11.3755
12 | 1.0119 | 0.10897 | -0.0542 | 9.286
12.5 | 0.9873 | 0.12645 | -0.0649 | 7.8078
13 | 0.9731 | 0.142 | -0.0746 | 6.8528

## 57. Re 3M Mach 0.00 (1)
BIGFOIL.COM POLAR EXPORT
NACA63-312
NACA63-312 |  |  |  | Cl Max: | 1.236 | at alpha= | 10.5 | deg
JavaFoil+Calcfoil stall+Eppler ext transition |  |  |  | L/D Max: | 120.731 | at alpha= | 4 | deg
Re: | 3000000 |  |  | Cd Min: | 0.00532 | at alpha= | -2 | deg
Mach: | 0 |  |  | Cl=0 at alpha= | -2.661 | deg
|  |  |  | @ Cl=0.1, Cd= | 0.005327
|  |  |  | @ Cl=0.4, Cd= | 0.0055373
|  |  |  | @ Cl=0.6, Cd= | 0.0058392
alpha (deg) | Cl | Cd | Cm | Cl/Cd
-16.5 | -0.649 | 0.12364 | -0.023 | -5.25
-16 | -0.667 | 0.11699 | -0.024 | -5.701
-15.5 | -0.683 | 0.11059 | -0.024 | -6.179
-15 | -0.697 | 0.10464 | -0.025 | -6.666
-14.5 | -0.706 | 0.09782 | -0.026 | -7.212
-14 | -0.71 | 0.09215 | -0.027 | -7.707
-13.5 | -0.712 | 0.08673 | -0.028 | -8.207
-13 | -0.71 | 0.08153 | -0.029 | -8.711
-12.5 | -0.711 | 0.07225 | -0.032 | -9.834
-12 | -0.738 | 0.04649 | -0.042 | -15.865
-11.5 | -0.798 | 0.01698 | -0.051 | -46.995
-11 | -0.789 | 0.01422 | -0.052 | -55.479
-10.5 | -0.771 | 0.01263 | -0.053 | -61.048
-10 | -0.744 | 0.01164 | -0.054 | -63.866
-9.5 | -0.712 | 0.01083 | -0.055 | -65.698
-9 | -0.676 | 0.01026 | -0.056 | -65.858
-8.5 | -0.637 | 0.00933 | -0.057 | -68.212
-8 | -0.593 | 0.00943 | -0.058 | -62.87
-7.5 | -0.544 | 0.00897 | -0.058 | -60.664
-7 | -0.494 | 0.00857 | -0.059 | -57.61
-6.5 | -0.441 | 0.00829 | -0.059 | -53.237
-6 | -0.387 | 0.00801 | -0.06 | -48.311
-5.5 | -0.331 | 0.00777 | -0.06 | -42.633
-5 | -0.274 | 0.0076 | -0.061 | -36.12
-4.5 | -0.217 | 0.00747 | -0.061 | -28.998
-4 | -0.158 | 0.00728 | -0.062 | -21.757
-3.5 | -0.099 | 0.00715 | -0.062 | -13.903
-3 | -0.04 | 0.00537 | -0.063 | -7.496
-2.5 | 0.019 | 0.00535 | -0.063 | 3.594
-2 | 0.079 | 0.00532 | -0.064 | 14.812
-1.5 | 0.139 | 0.00534 | -0.064 | 25.95
-1 | 0.198 | 0.00534 | -0.065 | 37.102
-0.5 | 0.258 | 0.00538 | -0.065 | 47.902
0 | 0.318 | 0.00545 | -0.066 | 58.268
0.5 | 0.377 | 0.00551 | -0.066 | 68.505
1 | 0.436 | 0.00558 | -0.066 | 78.086
1.5 | 0.495 | 0.00562 | -0.067 | 88.2
2 | 0.554 | 0.00573 | -0.067 | 96.691
2.5 | 0.613 | 0.00587 | -0.068 | 104.384
3 | 0.671 | 0.00603 | -0.068 | 111.352
3.5 | 0.728 | 0.00624 | -0.069 | 116.756
4 | 0.785 | 0.0065 | -0.069 | 120.731
4.5 | 0.839 | 0.00901 | -0.069 | 93.112
5 | 0.893 | 0.00936 | -0.07 | 95.319
5.5 | 0.945 | 0.00973 | -0.07 | 97.103
6 | 0.995 | 0.0101 | -0.071 | 98.499
6.5 | 1.041 | 0.01049 | -0.071 | 99.222
7 | 1.083 | 0.01093 | -0.071 | 99.066
7.5 | 1.122 | 0.01143 | -0.072 | 98.151
8 | 1.156 | 0.01127 | -0.072 | 102.547
8.5 | 1.184 | 0.01192 | -0.072 | 99.379
9 | 1.207 | 0.01385 | -0.073 | 87.187
9.5 | 1.224 | 0.01465 | -0.073 | 83.528
10 | 1.233 | 0.01549 | -0.073 | 79.625
10.5 | 1.236 | 0.01658 | -0.073 | 74.507
11 | 1.233 | 0.01769 | -0.073 | 69.691
11.5 | 1.225 | 0.01883 | -0.073 | 65.058
12 | 1.206 | 0.02118 | -0.072 | 56.967
12.5 | 1.189 | 0.02284 | -0.072 | 52.032
13 | 1.154 | 0.02672 | -0.071 | 43.183
13.5 | 1.101 | 0.03423 | -0.069 | 32.169
14 | 0.975 | 0.07597 | -0.055 | 12.831
14.5 | 0.932 | 0.08825 | -0.051 | 10.557
15 | 0.889 | 0.10143 | -0.046 | 8.768
15.5 | 0.851 | 0.11379 | -0.042 | 7.475

## 58. Re 3M Mach 0.00 (2)
BIGFOIL.COM POLAR EXPORT
NACA63-312
NACA63-312 |  |  |  | Cl Max: | 1.6898 | at alpha= | 16.5 | deg
XFOIL ncrit=9 |  |  |  | L/D Max: | 114.325 | at alpha= | 3 | deg
Re: | 3000000 |  |  | Cd Min: | 0.11185 | at alpha= | -19 | deg
Mach: | 0 |  |  | Cl=0 at alpha= | -2.3623 | deg
|  |  |  | @ Cl=0.1, Cd= | 0.0045017
|  |  |  | @ Cl=0.4, Cd= | 0.0044771
|  |  |  | @ Cl=0.6, Cd= | 0.0052728
alpha (deg) | Cl | Cd | Cm | Cl/Cd
-19 | -1.0648 | 0.11185 | -0.0155 | -9.5199
-18.5 | -1.2344 | 0.07309 | -0.0374 | -16.8888
-18 | -1.297 | 0.05586 | -0.048 | -23.2188
-17.5 | -1.3196 | 0.04619 | -0.0534 | -28.569
-17 | -1.3148 | 0.04062 | -0.0563 | -32.3683
-16.5 | -1.3258 | 0.03351 | -0.0595 | -39.5643
-16 | -1.3366 | 0.02712 | -0.0613 | -49.2847
-15.5 | -1.3205 | 0.02397 | -0.0613 | -55.0897
-15 | -1.2986 | 0.02186 | -0.0601 | -59.4053
-14.5 | -1.2796 | 0.02023 | -0.057 | -63.2526
-14 | -1.245 | 0.01906 | -0.0552 | -65.32
-13.5 | -1.2062 | 0.01807 | -0.0537 | -66.7515
-13 | -1.165 | 0.01718 | -0.0524 | -67.8114
-12.5 | -1.1225 | 0.0163 | -0.0511 | -68.865
-12 | -1.0783 | 0.01554 | -0.05 | -69.3887
-11 | -0.9682 | 0.01297 | -0.0528 | -74.6492
-10.5 | -0.8957 | 0.01196 | -0.0575 | -74.8913
-10 | -0.8443 | 0.01136 | -0.0573 | -74.3222
-9.5 | -0.7945 | 0.01081 | -0.0566 | -73.4968
-9 | -0.7428 | 0.0103 | -0.0563 | -72.1165
-8 | -0.6365 | 0.00935 | -0.056 | -68.0749
-7.5 | -0.5827 | 0.00874 | -0.056 | -66.6705
-7 | -0.5275 | 0.00837 | -0.0562 | -63.0227
-6.5 | -0.4718 | 0.00805 | -0.0564 | -58.6087
-6 | -0.4158 | 0.00769 | -0.0567 | -54.0702
-5.5 | -0.3593 | 0.0074 | -0.057 | -48.5541
-5 | -0.3025 | 0.00714 | -0.0574 | -42.3669
-4.5 | -0.2455 | 0.00691 | -0.0578 | -35.5282
-4 | -0.1883 | 0.00667 | -0.0582 | -28.2309
-3.5 | -0.131 | 0.00634 | -0.0587 | -20.6625
-3 | -0.0736 | 0.00588 | -0.0594 | -12.517
-2.5 | -0.016 | 0.00522 | -0.0603 | -3.0651
-2 | 0.0421 | 0.0047 | -0.0613 | 8.9574
-1.5 | 0.1005 | 0.0045 | -0.062 | 22.3333
-0.5 | 0.2173 | 0.00436 | -0.0632 | 49.8394
0 | 0.2756 | 0.00436 | -0.0637 | 63.211
0.5 | 0.3338 | 0.0044 | -0.0642 | 75.8636
1 | 0.3918 | 0.00446 | -0.0647 | 87.8475
1.5 | 0.4494 | 0.00458 | -0.0651 | 98.1223
2 | 0.507 | 0.00471 | -0.0655 | 107.6433
2.5 | 0.5632 | 0.005 | -0.0658 | 112.64
3 | 0.6185 | 0.00541 | -0.0659 | 114.3253
3.5 | 0.6712 | 0.00616 | -0.0657 | 108.961
4 | 0.7228 | 0.00705 | -0.0654 | 102.5248
4.5 | 0.7752 | 0.00781 | -0.0651 | 99.2574
5 | 0.8283 | 0.00845 | -0.065 | 98.0237
5.5 | 0.8821 | 0.00895 | -0.0648 | 98.5587
6 | 0.9362 | 0.00938 | -0.0648 | 99.8081
6.5 | 0.9901 | 0.00979 | -0.0647 | 101.1338
7 | 1.0436 | 0.01021 | -0.0645 | 102.2135
7.5 | 1.096 | 0.01073 | -0.0642 | 102.1435
8 | 1.1483 | 0.0112 | -0.0639 | 102.5268
8.5 | 1.1994 | 0.01171 | -0.0634 | 102.4253
9 | 1.248 | 0.01238 | -0.0625 | 100.8078
10 | 1.3355 | 0.01337 | -0.0586 | 99.8878
10.5 | 1.3817 | 0.01425 | -0.0575 | 96.9614
11 | 1.4265 | 0.01511 | -0.0563 | 94.4077
11.5 | 1.4705 | 0.0159 | -0.0549 | 92.4843
12 | 1.5112 | 0.0168 | -0.0531 | 89.9524
12.5 | 1.547 | 0.01786 | -0.0506 | 86.6181
13 | 1.5656 | 0.01932 | -0.0453 | 81.0352
13.5 | 1.5896 | 0.02064 | -0.0415 | 77.0155
14 | 1.614 | 0.0221 | -0.0382 | 73.0317
14.5 | 1.6353 | 0.02395 | -0.0352 | 68.2797
15 | 1.6542 | 0.02616 | -0.0325 | 63.2339
15.5 | 1.67 | 0.02884 | -0.0301 | 57.9057
16 | 1.6827 | 0.03201 | -0.0281 | 52.5679
16.5 | 1.6898 | 0.03595 | -0.0265 | 47.0042
17 | 1.6882 | 0.04111 | -0.0254 | 41.0654
17.5 | 1.6796 | 0.04754 | -0.0253 | 35.3302
18 | 1.6767 | 0.05384 | -0.0261 | 31.1423
18.5 | 1.675 | 0.06049 | -0.0277 | 27.6905
19 | 1.6672 | 0.06846 | -0.0303 | 24.3529
19.5 | 1.6522 | 0.0781 | -0.0342 | 21.1549
20 | 1.6312 | 0.08942 | -0.0395 | 18.242

## 59. Re 3M Mach 0.10 (1)
BIGFOIL.COM POLAR EXPORT
NACA63-312
NACA63-312 |  |  |  | Cl Max: | 1.226 | at alpha= | 10 | deg
JavaFoil+Calcfoil stall+Eppler ext transition |  |  |  | L/D Max: | 121.033 | at alpha= | 4 | deg
Re: | 3000000 |  |  | Cd Min: | 0.00531 | at alpha= | -2 | deg
Mach: | 0.1 |  |  | Cl=0 at alpha= | -2.661 | deg
|  |  |  | @ Cl=0.1, Cd= | 0.005317
|  |  |  | @ Cl=0.4, Cd= | 0.0055285
|  |  |  | @ Cl=0.6, Cd= | 0.0058666
alpha (deg) | Cl | Cd | Cm | Cl/Cd
-16 | -0.635 | 0.12004 | -0.024 | -5.293
-15.5 | -0.655 | 0.11262 | -0.024 | -5.817
-15 | -0.673 | 0.10521 | -0.025 | -6.395
-14.5 | -0.684 | 0.09953 | -0.025 | -6.869
-14 | -0.692 | 0.09376 | -0.026 | -7.376
-13.5 | -0.696 | 0.08773 | -0.027 | -7.937
-13 | -0.697 | 0.08319 | -0.028 | -8.379
-12.5 | -0.697 | 0.0753 | -0.031 | -9.263
-12 | -0.696 | 0.06705 | -0.034 | -10.383
-11.5 | -0.773 | 0.02222 | -0.049 | -34.768
-11 | -0.782 | 0.01479 | -0.052 | -52.886
-10.5 | -0.767 | 0.01294 | -0.054 | -59.29
-10 | -0.741 | 0.01185 | -0.055 | -62.564
-9.5 | -0.711 | 0.01097 | -0.055 | -64.758
-9 | -0.675 | 0.01037 | -0.056 | -65.14
-8.5 | -0.637 | 0.00982 | -0.057 | -64.867
-8 | -0.594 | 0.00943 | -0.058 | -63.062
-7.5 | -0.546 | 0.00909 | -0.058 | -60.075
-7 | -0.496 | 0.00866 | -0.059 | -57.249
-6.5 | -0.443 | 0.00836 | -0.059 | -52.98
-6 | -0.389 | 0.00807 | -0.06 | -48.118
-5.5 | -0.333 | 0.00784 | -0.061 | -42.426
-5 | -0.276 | 0.00759 | -0.061 | -36.32
-4.5 | -0.218 | 0.00747 | -0.062 | -29.158
-4 | -0.159 | 0.00728 | -0.062 | -21.877
-3.5 | -0.1 | 0.00714 | -0.063 | -13.992
-3 | -0.04 | 0.0054 | -0.063 | -7.483
-2.5 | 0.019 | 0.00535 | -0.064 | 3.616
-2 | 0.079 | 0.00531 | -0.064 | 14.911
-1.5 | 0.139 | 0.00533 | -0.064 | 26.119
-1 | 0.199 | 0.00537 | -0.065 | 37.093
-0.5 | 0.259 | 0.00538 | -0.065 | 48.149
0 | 0.319 | 0.00545 | -0.066 | 58.614
0.5 | 0.379 | 0.0055 | -0.066 | 68.92
1 | 0.438 | 0.00558 | -0.067 | 78.467
1.5 | 0.498 | 0.00567 | -0.067 | 87.842
2 | 0.557 | 0.00575 | -0.068 | 96.899
2.5 | 0.616 | 0.00591 | -0.068 | 104.278
3 | 0.674 | 0.00608 | -0.069 | 110.997
3.5 | 0.732 | 0.00624 | -0.069 | 117.272
4 | 0.788 | 0.00651 | -0.069 | 121.033
4.5 | 0.843 | 0.00903 | -0.07 | 93.379
5 | 0.897 | 0.00944 | -0.07 | 95.037
5.5 | 0.949 | 0.00976 | -0.071 | 97.187
6 | 0.999 | 0.01018 | -0.071 | 98.144
6.5 | 1.045 | 0.01056 | -0.071 | 98.924
7 | 1.087 | 0.01104 | -0.072 | 98.452
7.5 | 1.125 | 0.01093 | -0.072 | 102.883
8 | 1.157 | 0.0114 | -0.073 | 101.484
8.5 | 1.185 | 0.01333 | -0.073 | 88.907
9 | 1.206 | 0.01394 | -0.073 | 86.527
9.5 | 1.22 | 0.01483 | -0.073 | 82.243
10 | 1.226 | 0.01581 | -0.073 | 77.558
10.5 | 1.226 | 0.01694 | -0.073 | 72.348
11 | 1.22 | 0.01808 | -0.073 | 67.464
11.5 | 1.206 | 0.01965 | -0.073 | 61.399
12 | 1.183 | 0.02208 | -0.072 | 53.605
12.5 | 1.162 | 0.02384 | -0.072 | 48.73
13 | 1.101 | 0.03311 | -0.069 | 33.268
13.5 | 0.989 | 0.06496 | -0.059 | 15.229
14 | 0.918 | 0.09074 | -0.047 | 10.116
14.5 | 0.882 | 0.09784 | -0.046 | 9.015
15 | 0.843 | 0.1065 | -0.043 | 7.92

## 60. Re 3M Mach 0.10 (2)
BIGFOIL.COM POLAR EXPORT
NACA63-312
NACA63-312 |  |  |  | Cl Max: | 1.6681 | at alpha= | 16 | deg
XFOIL ncrit=9 |  |  |  | L/D Max: | 114.567 | at alpha= | 3 | deg
Re: | 3000000 |  |  | Cd Min: | 0.22609 | at alpha= | -20 | deg
Mach: | 0.1 |  |  | Cl=0 at alpha= | -2.3607 | deg
|  |  |  | @ Cl=0.1, Cd= | 0.0045034
|  |  |  | @ Cl=0.4, Cd= | 0.0044824
|  |  |  | @ Cl=0.6, Cd= | 0.0052673
alpha (deg) | Cl | Cd | Cm | Cl/Cd
-20 | -0.7071 | 0.22609 | 0.0379 | -3.1275
-18.5 | -1.0459 | 0.10992 | -0.0175 | -9.5151
-18 | -1.1559 | 0.08185 | -0.033 | -14.1222
-17.5 | -1.2539 | 0.05788 | -0.0482 | -21.6638
-17 | -1.2694 | 0.0488 | -0.0535 | -26.0123
-16.5 | -1.2865 | 0.04021 | -0.0582 | -31.9945
-16 | -1.2971 | 0.03307 | -0.0615 | -39.2229
-15.5 | -1.302 | 0.02726 | -0.0631 | -47.7623
-15 | -1.2877 | 0.02389 | -0.063 | -53.9012
-14.5 | -1.2701 | 0.02159 | -0.0611 | -58.8282
-14 | -1.2453 | 0.02016 | -0.0581 | -61.7708
-13.5 | -1.2086 | 0.01903 | -0.0563 | -63.5102
-13 | -1.1691 | 0.01799 | -0.0547 | -64.9861
-12.5 | -1.128 | 0.01696 | -0.0531 | -66.5094
-12 | -1.0845 | 0.01608 | -0.0517 | -67.444
-11.5 | -1.0382 | 0.01534 | -0.0506 | -67.6793
-11 | -0.9751 | 0.01358 | -0.0538 | -71.8041
-10.5 | -0.9018 | 0.01227 | -0.0587 | -73.4963
-10 | -0.85 | 0.01162 | -0.0583 | -73.1497
-9.5 | -0.8002 | 0.01101 | -0.0575 | -72.6794
-9 | -0.7482 | 0.01046 | -0.057 | -71.5296
-8.5 | -0.6951 | 0.00997 | -0.0568 | -69.7192
-8 | -0.6405 | 0.00959 | -0.0567 | -66.7883
-7.5 | -0.587 | 0.00882 | -0.0566 | -66.5533
-7 | -0.5314 | 0.00843 | -0.0567 | -63.0368
-6.5 | -0.4752 | 0.00809 | -0.0569 | -58.7392
-6 | -0.4188 | 0.00774 | -0.0571 | -54.1085
-5.5 | -0.3619 | 0.00742 | -0.0574 | -48.7736
-5 | -0.3047 | 0.00717 | -0.0577 | -42.4965
-4.5 | -0.2473 | 0.00693 | -0.0581 | -35.6854
-4 | -0.1897 | 0.00669 | -0.0585 | -28.3558
-3.5 | -0.132 | 0.00636 | -0.059 | -20.7547
-3 | -0.0743 | 0.00591 | -0.0597 | -12.5719
-2.5 | -0.0163 | 0.00525 | -0.0606 | -3.1048
-2 | 0.0422 | 0.00472 | -0.0616 | 8.9407
-1.5 | 0.1009 | 0.0045 | -0.0623 | 22.4222
-1 | 0.1597 | 0.0044 | -0.0629 | 36.2955
-0.5 | 0.2185 | 0.00436 | -0.0635 | 50.1147
0 | 0.2771 | 0.00436 | -0.064 | 63.555
0.5 | 0.3356 | 0.0044 | -0.0645 | 76.2727
1 | 0.394 | 0.00447 | -0.065 | 88.1432
1.5 | 0.452 | 0.00459 | -0.0654 | 98.4749
2 | 0.5098 | 0.00473 | -0.0658 | 107.7801
2.5 | 0.5664 | 0.00502 | -0.066 | 112.8287
3 | 0.6221 | 0.00543 | -0.0661 | 114.5672
3.5 | 0.6749 | 0.0062 | -0.0659 | 108.8548
4 | 0.7268 | 0.0071 | -0.0656 | 102.3662
4.5 | 0.7796 | 0.00786 | -0.0653 | 99.1858
5 | 0.833 | 0.0085 | -0.0651 | 98
5.5 | 0.8873 | 0.00899 | -0.0649 | 98.6986
6 | 0.9418 | 0.00942 | -0.0648 | 99.9788
6.5 | 0.9959 | 0.00987 | -0.0647 | 100.9017
7 | 1.05 | 0.01028 | -0.0645 | 102.1401
7.5 | 1.1024 | 0.01086 | -0.064 | 101.5101
8 | 1.1554 | 0.01129 | -0.0637 | 102.3384
8.5 | 1.2066 | 0.01185 | -0.0631 | 101.8228
9 | 1.2559 | 0.01251 | -0.0621 | 100.3917
10 | 1.3433 | 0.01359 | -0.0578 | 98.8447
10.5 | 1.3881 | 0.01462 | -0.0563 | 94.9453
11 | 1.4342 | 0.01537 | -0.0551 | 93.3116
11.5 | 1.4774 | 0.01624 | -0.0534 | 90.9729
12 | 1.5166 | 0.01724 | -0.0512 | 87.9698
12.5 | 1.5445 | 0.01849 | -0.0471 | 83.5316
13 | 1.5634 | 0.02003 | -0.042 | 78.0529
13.5 | 1.5889 | 0.02142 | -0.0385 | 74.1783
14 | 1.6116 | 0.02317 | -0.0352 | 69.5555
14.5 | 1.6314 | 0.02532 | -0.0322 | 64.4313
15 | 1.6484 | 0.0279 | -0.0296 | 59.0824
15.5 | 1.6611 | 0.03108 | -0.0273 | 53.4459
16 | 1.6681 | 0.03507 | -0.0254 | 47.5649
16.5 | 1.6625 | 0.04067 | -0.0241 | 40.8778
17 | 1.6612 | 0.04629 | -0.0239 | 35.8868
17.5 | 1.6602 | 0.05235 | -0.0245 | 31.7135
18 | 1.6517 | 0.05994 | -0.0262 | 27.5559
18.5 | 1.6444 | 0.06795 | -0.0288 | 24.2001
19 | 1.6279 | 0.07794 | -0.0329 | 20.8866
19.5 | 1.6023 | 0.09022 | -0.0388 | 17.7599
20 | 1.5678 | 0.10494 | -0.0467 | 14.94

## 61. Re 3M Mach 0.25 (1)
BIGFOIL.COM POLAR EXPORT
NACA63-312
NACA63-312 |  |  |  | Cl Max: | 1.186 | at alpha= | 9 | deg
JavaFoil+Calcfoil stall+Eppler ext transition |  |  |  | L/D Max: | 120.778 | at alpha= | 4 | deg
Re: | 3000000 |  |  | Cd Min: | 0.00536 | at alpha= | -1.5 | deg
Mach: | 0.25 |  |  | Cl=0 at alpha= | -2.6613 | deg
|  |  |  | @ Cl=0.1, Cd= | 0.0053739
|  |  |  | @ Cl=0.4, Cd= | 0.005555
|  |  |  | @ Cl=0.6, Cd= | 0.0059034
alpha (deg) | Cl | Cd | Cm | Cl/Cd
-15.5 | -0.399 | 0.12757 | -0.023 | -3.131
-15 | -0.454 | 0.11889 | -0.024 | -3.818
-14.5 | -0.497 | 0.11193 | -0.024 | -4.439
-14 | -0.534 | 0.10322 | -0.025 | -5.172
-13.5 | -0.565 | 0.09762 | -0.024 | -5.785
-13 | -0.59 | 0.08966 | -0.025 | -6.585
-12.5 | -0.61 | 0.08447 | -0.026 | -7.221
-12 | -0.623 | 0.077 | -0.028 | -8.095
-11.5 | -0.63 | 0.07209 | -0.029 | -8.734
-11 | -0.631 | 0.0656 | -0.032 | -9.624
-10.5 | -0.72 | 0.01836 | -0.053 | -39.187
-10 | -0.715 | 0.01416 | -0.055 | -50.495
-9.5 | -0.698 | 0.01205 | -0.056 | -57.962
-9 | -0.671 | 0.01103 | -0.057 | -60.791
-8.5 | -0.636 | 0.01039 | -0.058 | -61.197
-8 | -0.598 | 0.00978 | -0.059 | -61.087
-7.5 | -0.554 | 0.00933 | -0.06 | -59.437
-7 | -0.505 | 0.00893 | -0.061 | -56.493
-6.5 | -0.452 | 0.0086 | -0.061 | -52.565
-6 | -0.397 | 0.00821 | -0.062 | -48.388
-5.5 | -0.341 | 0.00795 | -0.062 | -42.878
-5 | -0.283 | 0.00772 | -0.063 | -36.627
-4.5 | -0.224 | 0.00759 | -0.063 | -29.448
-4 | -0.163 | 0.00739 | -0.064 | -22.118
-3.5 | -0.103 | 0.00725 | -0.064 | -14.159
-3 | -0.042 | 0.00542 | -0.065 | -7.659
-2.5 | 0.02 | 0.00542 | -0.065 | 3.668
-2 | 0.081 | 0.00538 | -0.066 | 15.135
-1.5 | 0.143 | 0.00536 | -0.066 | 26.704
-1 | 0.205 | 0.0054 | -0.067 | 37.892
-0.5 | 0.266 | 0.00545 | -0.067 | 48.845
0 | 0.328 | 0.00551 | -0.068 | 59.565
0.5 | 0.39 | 0.00554 | -0.068 | 70.31
1 | 0.45 | 0.00563 | -0.069 | 80.019
1.5 | 0.512 | 0.00572 | -0.069 | 89.482
2 | 0.572 | 0.00583 | -0.07 | 98.252
2.5 | 0.633 | 0.00599 | -0.07 | 105.708
3 | 0.693 | 0.00615 | -0.071 | 112.604
3.5 | 0.752 | 0.00639 | -0.071 | 117.688
4 | 0.809 | 0.0067 | -0.071 | 120.778
4.5 | 0.865 | 0.00935 | -0.072 | 92.509
5 | 0.919 | 0.00973 | -0.072 | 94.479
5.5 | 0.971 | 0.01009 | -0.073 | 96.282
6 | 1.021 | 0.01052 | -0.073 | 97.024
6.5 | 1.065 | 0.01098 | -0.073 | 96.973
7 | 1.104 | 0.01095 | -0.074 | 100.821
7.5 | 1.137 | 0.01147 | -0.074 | 99.1
8 | 1.162 | 0.01343 | -0.074 | 86.534
8.5 | 1.179 | 0.01421 | -0.075 | 82.997
9 | 1.186 | 0.01505 | -0.075 | 78.81
9.5 | 1.183 | 0.01607 | -0.075 | 73.648
10 | 1.17 | 0.01723 | -0.075 | 67.925
10.5 | 1.146 | 0.01872 | -0.075 | 61.212
11 | 1.109 | 0.02085 | -0.074 | 53.166
11.5 | 0.92 | 0.06678 | -0.052 | 13.779
12 | 0.863 | 0.08104 | -0.042 | 10.652
12.5 | 0.816 | 0.08955 | -0.038 | 9.109
13 | 0.76 | 0.09544 | -0.038 | 7.964
13.5 | 0.692 | 0.10432 | -0.037 | 6.638
14 | 0.62 | 0.10966 | -0.036 | 5.651

## 62. Re 3M Mach 0.25 (2)
BIGFOIL.COM POLAR EXPORT
NACA63-312
NACA63-312 |  |  |  | Cl Max: | 1.5641 | at alpha= | 14.5 | deg
XFOIL ncrit=9 |  |  |  | L/D Max: | 115.396 | at alpha= | 3 | deg
Re: | 3000000 |  |  | Cd Min: | 0.21958 | at alpha= | -19 | deg
Mach: | 0.25 |  |  | Cl=0 at alpha= | -2.351 | deg
|  |  |  | @ Cl=0.1, Cd= | 0.0045716
|  |  |  | @ Cl=0.4, Cd= | 0.004523
|  |  |  | @ Cl=0.6, Cd= | 0.0052182
alpha (deg) | Cl | Cd | Cm | Cl/Cd
-19 | -0.6806 | 0.21958 | 0.0323 | -3.0996
-18.5 | -0.6652 | 0.21268 | 0.0284 | -3.1277
-18 | -0.6506 | 0.20577 | 0.0248 | -3.1618
-17.5 | -0.6481 | 0.19323 | 0.0199 | -3.354
-17 | -0.6345 | 0.18628 | 0.0163 | -3.4062
-16.5 | -0.622 | 0.17913 | 0.0128 | -3.4723
-16 | -0.6125 | 0.17102 | 0.0092 | -3.5815
-15 | -0.8248 | 0.1031 | -0.0224 | -8
-14.5 | -1.0698 | 0.05155 | -0.0567 | -20.7527
-14 | -1.0999 | 0.04042 | -0.0643 | -27.2118
-13.5 | -1.0916 | 0.03498 | -0.0669 | -31.2064
-13 | -1.0885 | 0.02958 | -0.0686 | -36.7985
-12.5 | -1.0798 | 0.0256 | -0.0681 | -42.1797
-12 | -1.076 | 0.02249 | -0.0641 | -47.8435
-11.5 | -1.0526 | 0.01982 | -0.0606 | -53.108
-11 | -1.0087 | 0.01798 | -0.0592 | -56.1012
-10.5 | -0.9298 | 0.01556 | -0.065 | -59.7558
-10 | -0.8771 | 0.0135 | -0.0651 | -64.9704
-9.5 | -0.8279 | 0.01256 | -0.0632 | -65.9156
-9 | -0.776 | 0.01168 | -0.0619 | -66.4384
-8.5 | -0.7221 | 0.01083 | -0.061 | -66.6759
-8 | -0.6663 | 0.01017 | -0.0603 | -65.5162
-7.5 | -0.6099 | 0.00951 | -0.0598 | -64.1325
-7 | -0.5531 | 0.00881 | -0.0594 | -62.7809
-6.5 | -0.4946 | 0.00837 | -0.0593 | -59.092
-6 | -0.4356 | 0.00802 | -0.0593 | -54.3142
-5.5 | -0.3766 | 0.0076 | -0.0594 | -49.5526
-5 | -0.317 | 0.00733 | -0.0596 | -43.2469
-4.5 | -0.2574 | 0.00703 | -0.0598 | -36.6145
-4 | -0.1976 | 0.00678 | -0.0602 | -29.1445
-3.5 | -0.1377 | 0.0065 | -0.0606 | -21.1846
-3 | -0.078 | 0.00604 | -0.0612 | -12.9139
-2.5 | -0.018 | 0.00539 | -0.0621 | -3.3395
-2 | 0.0424 | 0.00478 | -0.0631 | 8.8703
-1.5 | 0.1032 | 0.00456 | -0.0638 | 22.6316
-1 | 0.164 | 0.00443 | -0.0645 | 37.0203
-0.5 | 0.2247 | 0.0044 | -0.0651 | 51.0682
0 | 0.2852 | 0.00441 | -0.0656 | 64.6712
0.5 | 0.3456 | 0.00446 | -0.0661 | 77.4888
1 | 0.406 | 0.00453 | -0.0666 | 89.6247
1.5 | 0.4659 | 0.00466 | -0.067 | 99.9785
2 | 0.5258 | 0.00479 | -0.0674 | 109.7704
2.5 | 0.5844 | 0.00509 | -0.0676 | 114.8134
3 | 0.6416 | 0.00556 | -0.0676 | 115.3957
3.5 | 0.6956 | 0.00642 | -0.0671 | 108.3489
4 | 0.7491 | 0.00735 | -0.0666 | 101.9184
4.5 | 0.8035 | 0.00815 | -0.0661 | 98.589
5 | 0.859 | 0.00879 | -0.0657 | 97.7247
5.5 | 0.9157 | 0.00927 | -0.0654 | 98.781
6.5 | 1.0288 | 0.01021 | -0.0645 | 100.764
7 | 1.0845 | 0.01074 | -0.0638 | 100.9777
7.5 | 1.1394 | 0.01132 | -0.063 | 100.6537
8 | 1.1935 | 0.01193 | -0.062 | 100.0419
8.5 | 1.2452 | 0.01272 | -0.0605 | 97.8931
9 | 1.2969 | 0.01338 | -0.0589 | 96.9283
9.5 | 1.3396 | 0.01412 | -0.0556 | 94.8725
10 | 1.3797 | 0.01514 | -0.052 | 91.1295
10.5 | 1.4247 | 0.01617 | -0.0495 | 88.1076
11 | 1.4636 | 0.01736 | -0.0461 | 84.3088
11.5 | 1.4841 | 0.019 | -0.04 | 78.1105
12 | 1.5026 | 0.02101 | -0.0346 | 71.5183
12.5 | 1.5223 | 0.02329 | -0.0302 | 65.3628
13 | 1.5389 | 0.0261 | -0.0264 | 58.9617
13.5 | 1.5545 | 0.02931 | -0.0233 | 53.0365
14 | 1.5623 | 0.0335 | -0.0208 | 46.6358
14.5 | 1.5641 | 0.03866 | -0.0191 | 40.4578
15 | 1.5473 | 0.04626 | -0.0187 | 33.4479
15.5 | 1.5264 | 0.05527 | -0.0203 | 27.6172
16 | 1.4993 | 0.06626 | -0.024 | 22.6275
16.5 | 1.4694 | 0.07892 | -0.0299 | 18.6189
17 | 1.4329 | 0.09403 | -0.0382 | 15.2388
17.5 | 1.3874 | 0.11225 | -0.0493 | 12.3599
18 | 1.3308 | 0.13418 | -0.0634 | 9.918
18.5 | 1.2735 | 0.15728 | -0.0786 | 8.097
19 | 1.2305 | 0.17801 | -0.0926 | 6.9125
19.5 | 1.1797 | 0.20222 | -0.1094 | 5.8337

## 63. Re 3M Mach 0.50 (1)
BIGFOIL.COM POLAR EXPORT
NACA63-312
NACA63-312 |  |  |  | Cl Max: | 1.211 | at alpha= | 20 | deg
JavaFoil+Calcfoil stall+Eppler ext transition |  |  |  | L/D Max: | 119.992 | at alpha= | 3.5 | deg
Re: | 3000000 |  |  | Cd Min: | 0.00557 | at alpha= | -2 | deg
Mach: | 0.5 |  |  | Cl=0 at alpha= | -2.6618 | deg
|  |  |  | @ Cl=0.1, Cd= | 0.00557
|  |  |  | @ Cl=0.4, Cd= | 0.0057383
|  |  |  | @ Cl=0.6, Cd= | 0.0060882
alpha (deg) | Cl | Cd | Cm | Cl/Cd
-20 | -0.946 | 0.16554 | -0.03 | -5.712
-19.5 | -0.919 | 0.16044 | -0.03 | -5.727
-19 | -0.892 | 0.15544 | -0.03 | -5.741
-18.5 | -0.866 | 0.15119 | -0.031 | -5.728
-18 | -0.837 | 0.1474 | -0.03 | -5.679
-17.5 | -0.81 | 0.14096 | -0.03 | -5.746
-17 | -0.783 | 0.13803 | -0.03 | -5.674
-16.5 | -0.756 | 0.1327 | -0.03 | -5.7
-16 | -0.729 | 0.13159 | -0.03 | -5.541
-15.5 | -0.701 | 0.12417 | -0.029 | -5.644
-15 | -0.674 | 0.11871 | -0.03 | -5.678
-14.5 | -0.647 | 0.11342 | -0.03 | -5.706
-14 | -0.62 | 0.11307 | -0.03 | -5.485
-13.5 | -0.592 | 0.10493 | -0.029 | -5.643
-13 | -0.565 | 0.10167 | -0.029 | -5.555
-12.5 | -0.538 | 0.09672 | -0.029 | -5.56
-12 | -0.511 | 0.09712 | -0.03 | -5.258
-11.5 | -0.484 | 0.089 | -0.03 | -5.434
-11 | -0.456 | 0.085 | -0.029 | -5.363
-10.5 | -0.429 | 0.07242 | -0.03 | -5.921
-10 | -0.402 | 0.0658 | -0.03 | -6.105
-9.5 | -0.375 | 0.06042 | -0.031 | -6.2
-9 | -0.347 | 0.0738 | -0.029 | -4.697
-8.5 | -0.319 | 0.05854 | -0.029 | -5.455
-8 | -0.293 | 0.05194 | -0.033 | -5.638
-7.5 | -0.403 | 0.04833 | -0.033 | -8.348
-7 | -0.497 | 0.01093 | -0.066 | -45.466
-6.5 | -0.47 | 0.01001 | -0.067 | -46.883
-6 | -0.426 | 0.00933 | -0.069 | -45.609
-5.5 | -0.372 | 0.00879 | -0.069 | -42.368
-5 | -0.312 | 0.00839 | -0.07 | -37.143
-4.5 | -0.248 | 0.00804 | -0.071 | -30.819
-4 | -0.182 | 0.00794 | -0.071 | -22.899
-3.5 | -0.114 | 0.0077 | -0.072 | -14.862
-3 | -0.046 | 0.00747 | -0.072 | -6.204
-2.5 | 0.022 | 0.0056 | -0.073 | 3.959
-2 | 0.091 | 0.00557 | -0.074 | 16.322
-1.5 | 0.16 | 0.00557 | -0.074 | 28.748
-1 | 0.229 | 0.0056 | -0.075 | 40.863
-0.5 | 0.298 | 0.00562 | -0.075 | 52.962
0 | 0.367 | 0.0057 | -0.076 | 64.319
0.5 | 0.436 | 0.00578 | -0.076 | 75.358
1 | 0.503 | 0.0059 | -0.077 | 85.208
1.5 | 0.571 | 0.00602 | -0.077 | 94.915
2 | 0.639 | 0.00618 | -0.078 | 103.515
2.5 | 0.706 | 0.00639 | -0.078 | 110.472
3 | 0.772 | 0.00662 | -0.079 | 116.609
3.5 | 0.837 | 0.00697 | -0.079 | 119.992
4 | 0.897 | 0.01001 | -0.08 | 89.66
4.5 | 0.955 | 0.01059 | -0.08 | 90.175
5 | 1.008 | 0.01116 | -0.081 | 90.343
5.5 | 1.053 | 0.01129 | -0.081 | 93.322
6 | 1.087 | 0.01338 | -0.081 | 81.225
6.5 | 1.09 | 0.01449 | -0.082 | 75.253
7 | 1.031 | 0.0158 | -0.082 | 65.261
7.5 | 0.55 | 0.05509 | -0.036 | 9.984
8 | 0.578 | 0.05412 | -0.04 | 10.685
8.5 | 0.603 | 0.06231 | -0.037 | 9.682
9 | 0.634 | 0.05839 | -0.044 | 10.85
9.5 | 0.658 | 0.06382 | -0.041 | 10.305
10 | 0.684 | 0.07323 | -0.04 | 9.334
10.5 | 0.71 | 0.08583 | -0.04 | 8.271
11 | 0.736 | 0.08707 | -0.041 | 8.456
11.5 | 0.762 | 0.08991 | -0.041 | 8.48
12 | 0.788 | 0.09411 | -0.041 | 8.378
12.5 | 0.817 | 0.10182 | -0.045 | 8.024
13 | 0.842 | 0.10225 | -0.044 | 8.238
13.5 | 0.868 | 0.10939 | -0.045 | 7.938
14 | 0.896 | 0.11537 | -0.047 | 7.768
14.5 | 0.922 | 0.12007 | -0.047 | 7.678
15 | 0.948 | 0.12395 | -0.048 | 7.647
15.5 | 0.974 | 0.12907 | -0.048 | 7.548
16 | 1.003 | 0.13305 | -0.051 | 7.542
16.5 | 1.027 | 0.13713 | -0.051 | 7.492
17 | 1.053 | 0.14054 | -0.051 | 7.496
17.5 | 1.079 | 0.14669 | -0.052 | 7.358
18 | 1.109 | 0.14962 | -0.055 | 7.415
18.5 | 1.133 | 0.15272 | -0.054 | 7.416
19 | 1.158 | 0.15682 | -0.054 | 7.386
19.5 | 1.184 | 0.16385 | -0.055 | 7.227
20 | 1.211 | 0.16855 | -0.056 | 7.187

## 64. Re 3M Mach 0.50 (2)
BIGFOIL.COM POLAR EXPORT
NACA63-312
NACA63-312 |  |  |  | Cl Max: | 1.252 | at alpha= | 8 | deg
XFOIL ncrit=9 |  |  |  | L/D Max: | 122.884 | at alpha= | 2.5 | deg
Re: | 3000000 |  |  | Cd Min: | 0.26206 | at alpha= | -20 | deg
Mach: | 0.5 |  |  | Cl=0 at alpha= | -2.3068 | deg
|  |  |  | @ Cl=0.1, Cd= | 0.0048694
|  |  |  | @ Cl=0.4, Cd= | 0.0046986
|  |  |  | @ Cl=0.6, Cd= | 0.0050831
alpha (deg) | Cl | Cd | Cm | Cl/Cd
-20 | -0.7602 | 0.26206 | 0.0507 | -2.9009
-19.5 | -0.7395 | 0.25196 | 0.0453 | -2.935
-19 | -0.7195 | 0.24264 | 0.0403 | -2.9653
-18.5 | -0.6984 | 0.2346 | 0.0355 | -2.977
-18 | -0.6782 | 0.22639 | 0.0309 | -2.9957
-17.5 | -0.6587 | 0.21791 | 0.0263 | -3.0228
-17 | -0.6392 | 0.20982 | 0.022 | -3.0464
-16.5 | -0.6226 | 0.2005 | 0.0175 | -3.1052
-16 | -0.6081 | 0.1907 | 0.0129 | -3.1888
-15.5 | -0.5887 | 0.18331 | 0.009 | -3.2115
-15 | -0.5721 | 0.17524 | 0.0051 | -3.2647
-14.5 | -0.5606 | 0.16546 | 0.0008 | -3.3881
-14 | -0.5503 | 0.15619 | -0.0033 | -3.5233
-13.5 | -0.5373 | 0.14827 | -0.0067 | -3.6238
-13 | -0.5251 | 0.14036 | -0.0101 | -3.7411
-12.5 | -0.5188 | 0.13094 | -0.0141 | -3.9621
-12 | -0.5178 | 0.12071 | -0.0183 | -4.2896
-11.5 | -0.5209 | 0.11017 | -0.0231 | -4.7281
-11 | -0.5288 | 0.0994 | -0.0285 | -5.3199
-10.5 | -0.53 | 0.09006 | -0.0334 | -5.885
-9.5 | -0.5652 | 0.06507 | -0.0492 | -8.686
-9 | -0.5596 | 0.04014 | -0.0879 | -13.9412
-8.5 | -0.5906 | 0.0319 | -0.0915 | -18.5141
-8 | -0.6302 | 0.02616 | -0.0866 | -24.0902
-7.5 | -0.646 | 0.01936 | -0.0813 | -33.3678
-7 | -0.6246 | 0.01391 | -0.0766 | -44.9029
-6.5 | -0.572 | 0.01136 | -0.0734 | -50.3521
-6 | -0.5097 | 0.00983 | -0.0711 | -51.8515
-5.5 | -0.4427 | 0.00884 | -0.0696 | -50.0792
-5 | -0.3739 | 0.00813 | -0.0686 | -45.9902
-4.5 | -0.3041 | 0.00765 | -0.068 | -39.7516
-4 | -0.2343 | 0.00727 | -0.0677 | -32.2283
-3.5 | -0.1647 | 0.00697 | -0.0676 | -23.6298
-3 | -0.0954 | 0.00664 | -0.0678 | -14.3675
-2.5 | -0.0267 | 0.00605 | -0.0684 | -4.4132
-2 | 0.0424 | 0.0052 | -0.0696 | 8.1538
-1.5 | 0.1121 | 0.0048 | -0.0706 | 23.3542
-1 | 0.1817 | 0.00466 | -0.0713 | 38.9914
-0.5 | 0.2513 | 0.00462 | -0.0719 | 54.3939
0.5 | 0.3901 | 0.00469 | -0.0731 | 83.177
1 | 0.4596 | 0.00475 | -0.0736 | 96.7579
1.5 | 0.5285 | 0.00489 | -0.0739 | 108.0777
2 | 0.5974 | 0.00507 | -0.0741 | 117.8304
2.5 | 0.6648 | 0.00541 | -0.0739 | 122.8835
3 | 0.7282 | 0.00615 | -0.0732 | 118.4065
3.5 | 0.7862 | 0.0074 | -0.0716 | 106.2432
4 | 0.846 | 0.00847 | -0.07 | 99.8819
4.5 | 0.9081 | 0.00933 | -0.0684 | 97.3312
5 | 0.9735 | 0.00995 | -0.0668 | 97.8392
5.5 | 1.0384 | 0.01061 | -0.0648 | 97.8699
6 | 1.1024 | 0.01137 | -0.0622 | 96.9569
6.5 | 1.1614 | 0.01242 | -0.0586 | 93.5105
7 | 1.2143 | 0.01374 | -0.0538 | 88.377
7.5 | 1.2487 | 0.0156 | -0.0464 | 80.0449
8 | 1.252 | 0.01856 | -0.0361 | 67.4569
8.5 | 1.2458 | 0.02329 | -0.0277 | 53.4908
9 | 1.228 | 0.02884 | -0.02 | 42.5798
9.5 | 1.2066 | 0.03671 | -0.0171 | 32.8684
10 | 1.1794 | 0.04603 | -0.0175 | 25.6224
10.5 | 1.1408 | 0.05795 | -0.0218 | 19.6859
11 | 1.1054 | 0.07146 | -0.0293 | 15.4688
11.5 | 1.0729 | 0.08676 | -0.0395 | 12.3663
12 | 1.0448 | 0.10359 | -0.0511 | 10.0859
12.5 | 1.0189 | 0.12119 | -0.0621 | 8.4075
13 | 0.9972 | 0.13802 | -0.0728 | 7.225

## 65. Re 4M Mach 0.00 (1)
BIGFOIL.COM POLAR EXPORT
NACA63-312
NACA63-312 |  |  |  | Cl Max: | 1.24 | at alpha= | 10.5 | deg
JavaFoil+Calcfoil stall+Eppler ext transition |  |  |  | L/D Max: | 117.905 | at alpha= | 3.5 | deg
Re: | 4000000 |  |  | Cd Min: | 0.00521 | at alpha= | -1.5 | deg
Mach: | 0 |  |  | Cl=0 at alpha= | -2.661 | deg
|  |  |  | @ Cl=0.1, Cd= | 0.0052165
|  |  |  | @ Cl=0.4, Cd= | 0.0053834
|  |  |  | @ Cl=0.6, Cd= | 0.0057425
alpha (deg) | Cl | Cd | Cm | Cl/Cd
-17 | -0.631 | 0.12881 | -0.024 | -4.896
-16.5 | -0.65 | 0.12211 | -0.024 | -5.321
-16 | -0.668 | 0.11417 | -0.025 | -5.853
-15.5 | -0.685 | 0.10794 | -0.026 | -6.346
-15 | -0.699 | 0.10144 | -0.026 | -6.892
-14.5 | -0.708 | 0.09499 | -0.028 | -7.453
-14 | -0.714 | 0.08864 | -0.029 | -8.05
-13.5 | -0.717 | 0.08211 | -0.031 | -8.726
-13 | -0.716 | 0.07607 | -0.032 | -9.419
-12.5 | -0.783 | 0.03144 | -0.046 | -24.915
-12 | -0.807 | 0.01891 | -0.05 | -42.662
-11.5 | -0.806 | 0.01498 | -0.052 | -53.791
-11 | -0.794 | 0.01298 | -0.053 | -61.198
-10.5 | -0.775 | 0.01174 | -0.054 | -66.001
-10 | -0.747 | 0.01093 | -0.055 | -68.348
-9.5 | -0.715 | 0.01022 | -0.055 | -69.898
-9 | -0.679 | 0.00972 | -0.056 | -69.81
-8.5 | -0.639 | 0.00932 | -0.057 | -68.561
-8 | -0.593 | 0.00898 | -0.058 | -65.996
-7.5 | -0.544 | 0.00857 | -0.058 | -63.518
-7 | -0.494 | 0.00823 | -0.059 | -59.981
-6.5 | -0.441 | 0.00796 | -0.059 | -55.398
-6 | -0.387 | 0.0077 | -0.06 | -50.259
-5.5 | -0.331 | 0.00748 | -0.06 | -44.273
-5 | -0.274 | 0.00729 | -0.061 | -37.632
-4.5 | -0.217 | 0.00718 | -0.061 | -30.176
-4 | -0.158 | 0.00707 | -0.062 | -22.399
-3.5 | -0.099 | 0.00687 | -0.062 | -14.471
-3 | -0.04 | 0.00529 | -0.063 | -7.607
-2.5 | 0.019 | 0.00526 | -0.063 | 3.66
-2 | 0.079 | 0.00522 | -0.064 | 15.099
-1.5 | 0.139 | 0.00521 | -0.064 | 26.609
-1 | 0.198 | 0.00522 | -0.065 | 37.965
-0.5 | 0.258 | 0.00526 | -0.065 | 49.034
0 | 0.318 | 0.00531 | -0.066 | 59.809
0.5 | 0.377 | 0.00536 | -0.066 | 70.337
1 | 0.436 | 0.00542 | -0.066 | 80.399
1.5 | 0.495 | 0.00551 | -0.067 | 89.906
2 | 0.554 | 0.00561 | -0.067 | 98.765
2.5 | 0.613 | 0.00578 | -0.068 | 106.053
3 | 0.671 | 0.00595 | -0.068 | 112.836
3.5 | 0.728 | 0.00618 | -0.069 | 117.905
4 | 0.785 | 0.00678 | -0.069 | 115.657
4.5 | 0.839 | 0.00865 | -0.069 | 97.009
5 | 0.893 | 0.00898 | -0.07 | 99.463
5.5 | 0.945 | 0.00931 | -0.07 | 101.518
6 | 0.995 | 0.00964 | -0.071 | 103.183
6.5 | 1.041 | 0.01 | -0.071 | 104.099
7 | 1.083 | 0.01042 | -0.071 | 103.974
7.5 | 1.122 | 0.01089 | -0.072 | 102.986
8 | 1.156 | 0.01072 | -0.072 | 107.868
8.5 | 1.185 | 0.01127 | -0.073 | 105.119
9 | 1.209 | 0.01317 | -0.073 | 91.801
9.5 | 1.226 | 0.0139 | -0.073 | 88.229
10 | 1.237 | 0.01468 | -0.073 | 84.26
10.5 | 1.24 | 0.01565 | -0.073 | 79.22
11 | 1.237 | 0.01665 | -0.073 | 74.326
11.5 | 1.23 | 0.0177 | -0.073 | 69.484
12 | 1.213 | 0.0196 | -0.073 | 61.891
12.5 | 1.196 | 0.021 | -0.073 | 56.964
13 | 1.165 | 0.02377 | -0.072 | 49.031
13.5 | 1.124 | 0.02771 | -0.071 | 40.58
14 | 1.063 | 0.03766 | -0.068 | 28.236
14.5 | 1.01 | 0.04746 | -0.066 | 21.284
15 | 0.906 | 0.08892 | -0.053 | 10.186
15.5 | 0.855 | 0.10795 | -0.045 | 7.924

## 66. Re 4M Mach 0.00 (2)
BIGFOIL.COM POLAR EXPORT
NACA63-312
NACA63-312 |  |  |  | Cl Max: | 1.7531 | at alpha= | 18.5 | deg
XFOIL ncrit=9 |  |  |  | L/D Max: | 112.926 | at alpha= | 2.5 | deg
Re: | 4000000 |  |  | Cd Min: | 0.07669 | at alpha= | -20 | deg
Mach: | 0 |  |  | Cl=0 at alpha= | -2.3716 | deg
|  |  |  | @ Cl=0.1, Cd= | 0.0043987
|  |  |  | @ Cl=0.4, Cd= | 0.0043068
|  |  |  | @ Cl=0.6, Cd= | 0.0053664
alpha (deg) | Cl | Cd | Cm | Cl/Cd
-20 | -1.3532 | 0.07669 | -0.0356 | -17.6451
-19.5 | -1.4207 | 0.05899 | -0.0463 | -24.0837
-19 | -1.4439 | 0.04938 | -0.0515 | -29.2406
-18.5 | -1.4501 | 0.04256 | -0.0548 | -34.0719
-18 | -1.4512 | 0.03666 | -0.0574 | -39.5854
-17.5 | -1.4437 | 0.03204 | -0.0591 | -45.0593
-17 | -1.4257 | 0.0287 | -0.06 | -49.676
-16.5 | -1.4077 | 0.02556 | -0.0605 | -55.0743
-16 | -1.3801 | 0.02352 | -0.0604 | -58.6777
-15.5 | -1.3526 | 0.0217 | -0.0597 | -62.3318
-15 | -1.3337 | 0.01993 | -0.057 | -66.9192
-14.5 | -1.3099 | 0.01778 | -0.0544 | -73.6727
-14 | -1.2727 | 0.01654 | -0.0528 | -76.9468
-13.5 | -1.231 | 0.01559 | -0.0515 | -78.9609
-13 | -1.1869 | 0.0148 | -0.0504 | -80.1959
-12.5 | -1.1416 | 0.01404 | -0.0494 | -81.3105
-11.5 | -1.0242 | 0.01265 | -0.0526 | -80.9644
-11 | -0.9493 | 0.01198 | -0.0576 | -79.2404
-10.5 | -0.899 | 0.01157 | -0.0571 | -77.701
-10 | -0.853 | 0.01047 | -0.056 | -81.4709
-9.5 | -0.8019 | 0.00987 | -0.0556 | -81.2462
-9 | -0.7486 | 0.00942 | -0.0555 | -79.4692
-8.5 | -0.6946 | 0.00901 | -0.0556 | -77.0921
-8 | -0.6398 | 0.00866 | -0.0557 | -73.8799
-7.5 | -0.5845 | 0.00835 | -0.0559 | -70
-7 | -0.5293 | 0.00786 | -0.0561 | -67.341
-6.5 | -0.4732 | 0.00754 | -0.0563 | -62.7586
-6 | -0.4166 | 0.0073 | -0.0567 | -57.0685
-5.5 | -0.3599 | 0.007 | -0.0571 | -51.4143
-5 | -0.3028 | 0.00679 | -0.0575 | -44.595
-4.5 | -0.2455 | 0.00655 | -0.0579 | -37.4809
-4 | -0.1881 | 0.00634 | -0.0584 | -29.6688
-3.5 | -0.1305 | 0.0061 | -0.0589 | -21.3934
-3 | -0.0729 | 0.00574 | -0.0595 | -12.7003
-2 | 0.0431 | 0.00471 | -0.0613 | 9.1507
-1.5 | 0.1016 | 0.00439 | -0.0621 | 23.1435
-1 | 0.1602 | 0.00422 | -0.0628 | 37.9621
-0.5 | 0.2186 | 0.00419 | -0.0634 | 52.1718
0 | 0.2769 | 0.00418 | -0.064 | 66.244
0.5 | 0.3351 | 0.00422 | -0.0645 | 79.4076
1 | 0.3931 | 0.00429 | -0.065 | 91.6317
1.5 | 0.4507 | 0.00443 | -0.0654 | 101.7381
2 | 0.5082 | 0.00456 | -0.0659 | 111.4474
2.5 | 0.5635 | 0.00499 | -0.066 | 112.9259
3 | 0.6178 | 0.00555 | -0.066 | 111.3153
3.5 | 0.6706 | 0.0063 | -0.0658 | 106.4444
4 | 0.7238 | 0.00701 | -0.0657 | 103.2525
4.5 | 0.7774 | 0.00761 | -0.0656 | 102.1551
5 | 0.8314 | 0.00815 | -0.0655 | 102.0123
5.5 | 0.8861 | 0.00853 | -0.0656 | 103.8804
6 | 0.9408 | 0.0089 | -0.0656 | 105.7079
6.5 | 0.995 | 0.00931 | -0.0655 | 106.8743
7 | 1.049 | 0.00969 | -0.0655 | 108.2559
7.5 | 1.1023 | 0.01014 | -0.0653 | 108.7081
8 | 1.1552 | 0.01057 | -0.0651 | 109.2904
8.5 | 1.2064 | 0.01115 | -0.0646 | 108.1973
9 | 1.2583 | 0.01159 | -0.0643 | 108.5677
9.5 | 1.3084 | 0.01213 | -0.0637 | 107.8648
10 | 1.3538 | 0.01282 | -0.0622 | 105.6006
10.5 | 1.3946 | 0.01328 | -0.0596 | 105.0151
11 | 1.442 | 0.01395 | -0.0587 | 103.3692
11.5 | 1.4871 | 0.01473 | -0.0575 | 100.9572
12 | 1.5283 | 0.01572 | -0.0557 | 97.2201
12.5 | 1.5674 | 0.01673 | -0.0537 | 93.688
13 | 1.6047 | 0.01761 | -0.0514 | 91.1244
13.5 | 1.6305 | 0.01862 | -0.0471 | 87.5671
14 | 1.6532 | 0.0199 | -0.043 | 83.0754
14.5 | 1.6741 | 0.0215 | -0.0392 | 77.8651
15 | 1.691 | 0.0236 | -0.0357 | 71.6525
15.5 | 1.7011 | 0.02647 | -0.0323 | 64.2652
16 | 1.7161 | 0.0292 | -0.0299 | 58.7705
16.5 | 1.7308 | 0.03217 | -0.028 | 53.8017
17 | 1.7416 | 0.03572 | -0.0266 | 48.757
17.5 | 1.7491 | 0.03986 | -0.0256 | 43.8811
18 | 1.7513 | 0.04488 | -0.0253 | 39.0218
18.5 | 1.7531 | 0.05035 | -0.0256 | 34.8183
19 | 1.7501 | 0.05685 | -0.0268 | 30.7845
19.5 | 1.7423 | 0.06446 | -0.0289 | 27.0292
20 | 1.7292 | 0.07342 | -0.0322 | 23.5522

## 67. Re 4M Mach 0.10 (1)
BIGFOIL.COM POLAR EXPORT
NACA63-312
NACA63-312 |  |  |  | Cl Max: | 1.23 | at alpha= | 10 | deg
JavaFoil+Calcfoil stall+Eppler ext transition |  |  |  | L/D Max: | 118.22 | at alpha= | 3.5 | deg
Re: | 4000000 |  |  | Cd Min: | 0.00523 | at alpha= | -2 | deg
Mach: | 0.1 |  |  | Cl=0 at alpha= | -2.661 | deg
|  |  |  | @ Cl=0.1, Cd= | 0.0052335
|  |  |  | @ Cl=0.4, Cd= | 0.0054149
|  |  |  | @ Cl=0.6, Cd= | 0.005742
alpha (deg) | Cl | Cd | Cm | Cl/Cd
-16.5 | -0.614 | 0.12488 | -0.024 | -4.919
-16 | -0.636 | 0.11653 | -0.024 | -5.457
-15.5 | -0.656 | 0.10969 | -0.025 | -5.982
-15 | -0.674 | 0.10305 | -0.026 | -6.544
-14.5 | -0.685 | 0.09663 | -0.027 | -7.094
-14 | -0.694 | 0.0909 | -0.028 | -7.634
-13.5 | -0.7 | 0.08452 | -0.03 | -8.278
-13 | -0.701 | 0.07916 | -0.031 | -8.859
-12.5 | -0.715 | 0.06255 | -0.037 | -11.431
-12 | -0.787 | 0.02243 | -0.049 | -35.079
-11.5 | -0.794 | 0.01624 | -0.051 | -48.931
-11 | -0.788 | 0.01337 | -0.053 | -58.959
-10.5 | -0.771 | 0.01199 | -0.054 | -64.309
-10 | -0.745 | 0.0111 | -0.055 | -67.101
-9.5 | -0.713 | 0.01035 | -0.056 | -68.915
-9 | -0.678 | 0.00982 | -0.056 | -69.085
-8.5 | -0.64 | 0.00944 | -0.057 | -67.769
-8 | -0.594 | 0.00898 | -0.058 | -66.193
-7.5 | -0.546 | 0.00868 | -0.058 | -62.901
-7 | -0.496 | 0.00831 | -0.059 | -59.648
-6.5 | -0.443 | 0.00803 | -0.059 | -55.126
-6 | -0.389 | 0.00769 | -0.06 | -50.535
-5.5 | -0.333 | 0.00755 | -0.061 | -44.046
-5 | -0.276 | 0.00737 | -0.061 | -37.401
-4.5 | -0.218 | 0.00717 | -0.062 | -30.37
-4 | -0.159 | 0.00706 | -0.062 | -22.53
-3.5 | -0.1 | 0.00686 | -0.063 | -14.562
-3 | -0.04 | 0.00532 | -0.063 | -7.596
-2.5 | 0.019 | 0.00525 | -0.064 | 3.682
-2 | 0.079 | 0.00523 | -0.064 | 15.155
-1.5 | 0.139 | 0.00524 | -0.064 | 26.585
-1 | 0.199 | 0.00523 | -0.065 | 38.115
-0.5 | 0.259 | 0.00527 | -0.065 | 49.191
0 | 0.319 | 0.00532 | -0.066 | 60.002
0.5 | 0.379 | 0.00539 | -0.066 | 70.338
1 | 0.438 | 0.00546 | -0.067 | 80.236
1.5 | 0.498 | 0.00553 | -0.067 | 89.979
2 | 0.557 | 0.00564 | -0.068 | 98.864
2.5 | 0.616 | 0.00578 | -0.068 | 106.498
3 | 0.674 | 0.00597 | -0.069 | 112.925
3.5 | 0.732 | 0.00619 | -0.069 | 118.22
4 | 0.788 | 0.00683 | -0.069 | 115.447
4.5 | 0.843 | 0.00867 | -0.07 | 97.285
5 | 0.897 | 0.00904 | -0.07 | 99.195
5.5 | 0.949 | 0.00937 | -0.071 | 101.273
6 | 0.999 | 0.0097 | -0.071 | 102.982
6.5 | 1.045 | 0.01009 | -0.071 | 103.6
7 | 1.087 | 0.01054 | -0.072 | 103.146
7.5 | 1.125 | 0.01097 | -0.072 | 102.529
8 | 1.158 | 0.01084 | -0.073 | 106.797
8.5 | 1.186 | 0.01139 | -0.073 | 104.143
9 | 1.208 | 0.01326 | -0.073 | 91.115
9.5 | 1.223 | 0.01406 | -0.073 | 86.948
10 | 1.23 | 0.01496 | -0.073 | 82.239
10.5 | 1.23 | 0.01597 | -0.073 | 77.004
11 | 1.225 | 0.01699 | -0.073 | 72.1
11.5 | 1.212 | 0.01839 | -0.073 | 65.894
12 | 1.191 | 0.02029 | -0.073 | 58.706
12.5 | 1.17 | 0.0218 | -0.073 | 53.671
13 | 1.126 | 0.02668 | -0.071 | 42.2
13.5 | 1.072 | 0.0334 | -0.07 | 32.101
14 | 0.971 | 0.06099 | -0.061 | 15.919
14.5 | 0.897 | 0.08664 | -0.052 | 10.357
15 | 0.85 | 0.1 | -0.048 | 8.503

## 68. Re 4M Mach 0.10 (2)
BIGFOIL.COM POLAR EXPORT
NACA63-312
NACA63-312 |  |  |  | Cl Max: | 1.7333 | at alpha= | 17.5 | deg
XFOIL ncrit=9 |  |  |  | L/D Max: | 113.36 | at alpha= | 2.5 | deg
Re: | 4000000 |  |  | Cd Min: | 0.08483 | at alpha= | 20 | deg
Mach: | 0.1 |  |  | Cl=0 at alpha= | -2.3686 | deg
|  |  |  | @ Cl=0.1, Cd= | 0.0044112
|  |  |  | @ Cl=0.4, Cd= | 0.0043105
|  |  |  | @ Cl=0.6, Cd= | 0.0053472
alpha (deg) | Cl | Cd | Cm | Cl/Cd
-19.5 | -1.2898 | 0.08303 | -0.0334 | -15.5341
-19 | -1.3679 | 0.06315 | -0.0456 | -21.6611
-18.5 | -1.3961 | 0.05228 | -0.0519 | -26.7043
-18 | -1.4133 | 0.04374 | -0.0564 | -32.3114
-17.5 | -1.4177 | 0.03728 | -0.0594 | -38.0284
-17 | -1.4081 | 0.0327 | -0.0611 | -43.0612
-16.5 | -1.397 | 0.02852 | -0.0622 | -48.9832
-16 | -1.3733 | 0.02583 | -0.0625 | -53.1669
-15.5 | -1.3478 | 0.02351 | -0.0623 | -57.3288
-15 | -1.3219 | 0.02157 | -0.0613 | -61.2842
-14.5 | -1.301 | 0.01982 | -0.0583 | -65.6408
-14 | -1.2773 | 0.0175 | -0.0555 | -72.9886
-13.5 | -1.2383 | 0.01626 | -0.0538 | -76.1562
-13 | -1.1948 | 0.01535 | -0.0524 | -77.8371
-12.5 | -1.1496 | 0.01453 | -0.0512 | -79.1191
-11.5 | -1.033 | 0.01299 | -0.0538 | -79.5227
-11 | -0.9562 | 0.01227 | -0.0589 | -77.9299
-10.5 | -0.9055 | 0.0118 | -0.0582 | -76.7373
-10 | -0.8589 | 0.01075 | -0.0571 | -79.8977
-9.5 | -0.808 | 0.01003 | -0.0565 | -80.5583
-9 | -0.7544 | 0.00954 | -0.0563 | -79.0776
-8.5 | -0.6999 | 0.00911 | -0.0562 | -76.8277
-8 | -0.6447 | 0.00874 | -0.0563 | -73.7643
-7.5 | -0.5889 | 0.0084 | -0.0564 | -70.1071
-7 | -0.5333 | 0.00792 | -0.0565 | -67.3359
-6.5 | -0.4767 | 0.00758 | -0.0568 | -62.8892
-6 | -0.4197 | 0.00733 | -0.0571 | -57.2578
-5.5 | -0.3625 | 0.00703 | -0.0574 | -51.5647
-5 | -0.305 | 0.00681 | -0.0578 | -44.7871
-4.5 | -0.2474 | 0.00657 | -0.0582 | -37.656
-4 | -0.1895 | 0.00636 | -0.0587 | -29.7956
-3.5 | -0.1316 | 0.00612 | -0.0592 | -21.5033
-3 | -0.0736 | 0.00576 | -0.0598 | -12.7778
-2.5 | -0.0154 | 0.00528 | -0.0606 | -2.9167
-2 | 0.0432 | 0.00473 | -0.0616 | 9.1332
-1.5 | 0.102 | 0.0044 | -0.0624 | 23.1818
-1 | 0.1609 | 0.00423 | -0.0631 | 38.0378
0 | 0.2784 | 0.00419 | -0.0643 | 66.4439
0.5 | 0.3369 | 0.00423 | -0.0648 | 79.6454
1 | 0.3953 | 0.0043 | -0.0653 | 91.9302
1.5 | 0.4532 | 0.00443 | -0.0657 | 102.3025
2 | 0.5112 | 0.00457 | -0.0662 | 111.86
2.5 | 0.5668 | 0.005 | -0.0663 | 113.36
3 | 0.6213 | 0.00557 | -0.0663 | 111.544
3.5 | 0.6745 | 0.00633 | -0.0661 | 106.5561
4 | 0.7279 | 0.00704 | -0.0659 | 103.3949
4.5 | 0.7819 | 0.00764 | -0.0658 | 102.3429
5 | 0.8362 | 0.00818 | -0.0657 | 102.2249
5.5 | 0.8914 | 0.00858 | -0.0657 | 103.8928
6 | 0.9465 | 0.00895 | -0.0656 | 105.7542
6.5 | 1.0011 | 0.00936 | -0.0655 | 106.9551
7 | 1.0554 | 0.00977 | -0.0654 | 108.0246
7.5 | 1.1092 | 0.01021 | -0.0652 | 108.6386
8 | 1.1624 | 0.01067 | -0.0649 | 108.941
8.5 | 1.2142 | 0.01125 | -0.0643 | 107.9289
9 | 1.2664 | 0.01171 | -0.0639 | 108.1469
9.5 | 1.3166 | 0.0123 | -0.0631 | 107.0407
10 | 1.3625 | 0.01298 | -0.0615 | 104.9692
10.5 | 1.4033 | 0.01347 | -0.0587 | 104.1797
11 | 1.4505 | 0.01421 | -0.0576 | 102.076
11.5 | 1.4948 | 0.01508 | -0.0561 | 99.1247
12 | 1.5341 | 0.01622 | -0.0538 | 94.5808
12.5 | 1.5745 | 0.01711 | -0.0517 | 92.0222
13 | 1.6058 | 0.01808 | -0.0481 | 88.8164
13.5 | 1.6296 | 0.01927 | -0.0436 | 84.5667
14 | 1.6508 | 0.02083 | -0.0395 | 79.2511
14.5 | 1.6694 | 0.02279 | -0.0357 | 73.2514
15 | 1.6792 | 0.02565 | -0.0318 | 65.4659
15.5 | 1.6954 | 0.0283 | -0.0292 | 59.9081
16 | 1.7102 | 0.03129 | -0.0271 | 54.6564
16.5 | 1.7223 | 0.03476 | -0.0254 | 49.5483
17 | 1.7297 | 0.03895 | -0.0243 | 44.4082
17.5 | 1.7333 | 0.04386 | -0.0237 | 39.5189
18 | 1.7311 | 0.04983 | -0.024 | 34.7401
18.5 | 1.7284 | 0.05641 | -0.0251 | 30.64
19 | 1.7193 | 0.0643 | -0.0273 | 26.7387
19.5 | 1.7042 | 0.0737 | -0.0308 | 23.1235
20 | 1.6821 | 0.08483 | -0.0357 | 19.8291

## 69. Re 4M Mach 0.25 (1)
BIGFOIL.COM POLAR EXPORT
NACA63-312
NACA63-312 |  |  |  | Cl Max: | 1.189 | at alpha= | 9 | deg
JavaFoil+Calcfoil stall+Eppler ext transition |  |  |  | L/D Max: | 118.379 | at alpha= | 3.5 | deg
Re: | 4000000 |  |  | Cd Min: | 0.00526 | at alpha= | -1.5 | deg
Mach: | 0.25 |  |  | Cl=0 at alpha= | -2.6613 | deg
|  |  |  | @ Cl=0.1, Cd= | 0.0052739
|  |  |  | @ Cl=0.4, Cd= | 0.0054333
|  |  |  | @ Cl=0.6, Cd= | 0.0057926
alpha (deg) | Cl | Cd | Cm | Cl/Cd
-15.5 | -0.4 | 0.12518 | -0.024 | -3.193
-15 | -0.454 | 0.1147 | -0.024 | -3.961
-14.5 | -0.497 | 0.10869 | -0.025 | -4.574
-14 | -0.534 | 0.1009 | -0.025 | -5.295
-13.5 | -0.566 | 0.09333 | -0.025 | -6.06
-13 | -0.591 | 0.08785 | -0.026 | -6.73
-12.5 | -0.611 | 0.08192 | -0.027 | -7.456
-12 | -0.626 | 0.07412 | -0.03 | -8.448
-11.5 | -0.633 | 0.06878 | -0.032 | -9.208
-11 | -0.648 | 0.05438 | -0.039 | -11.915
-10.5 | -0.735 | 0.01453 | -0.054 | -50.609
-10 | -0.722 | 0.01272 | -0.055 | -56.738
-9.5 | -0.702 | 0.01127 | -0.057 | -62.272
-9 | -0.673 | 0.0104 | -0.058 | -64.706
-8.5 | -0.639 | 0.00984 | -0.059 | -64.9
-8 | -0.601 | 0.00937 | -0.06 | -64.145
-7.5 | -0.554 | 0.00889 | -0.06 | -62.38
-7 | -0.505 | 0.00857 | -0.061 | -58.919
-6.5 | -0.452 | 0.00818 | -0.061 | -55.27
-6 | -0.397 | 0.0079 | -0.062 | -50.322
-5.5 | -0.341 | 0.00766 | -0.062 | -44.527
-5 | -0.283 | 0.00749 | -0.063 | -37.744
-4.5 | -0.224 | 0.00729 | -0.063 | -30.663
-4 | -0.163 | 0.00717 | -0.064 | -22.796
-3.5 | -0.103 | 0.00697 | -0.064 | -14.732
-3 | -0.042 | 0.00535 | -0.065 | -7.765
-2.5 | 0.02 | 0.00527 | -0.065 | 3.767
-2 | 0.081 | 0.00528 | -0.066 | 15.426
-1.5 | 0.143 | 0.00526 | -0.066 | 27.209
-1 | 0.205 | 0.00528 | -0.067 | 38.768
-0.5 | 0.266 | 0.00528 | -0.067 | 50.435
0 | 0.328 | 0.00534 | -0.068 | 61.427
0.5 | 0.39 | 0.00542 | -0.068 | 71.83
1 | 0.45 | 0.0055 | -0.069 | 81.804
1.5 | 0.512 | 0.00561 | -0.069 | 91.161
2 | 0.572 | 0.00571 | -0.07 | 100.327
2.5 | 0.633 | 0.00589 | -0.07 | 107.35
3 | 0.693 | 0.00607 | -0.071 | 114.157
3.5 | 0.752 | 0.00635 | -0.071 | 118.379
4 | 0.809 | 0.00707 | -0.071 | 114.415
4.5 | 0.865 | 0.00897 | -0.072 | 96.399
5 | 0.919 | 0.00929 | -0.072 | 98.94
5.5 | 0.971 | 0.00964 | -0.073 | 100.779
6 | 1.021 | 0.01003 | -0.073 | 101.802
6.5 | 1.065 | 0.01049 | -0.073 | 101.579
7 | 1.104 | 0.01101 | -0.074 | 100.321
7.5 | 1.137 | 0.0109 | -0.074 | 104.306
8 | 1.163 | 0.01142 | -0.074 | 101.879
8.5 | 1.181 | 0.01348 | -0.075 | 87.628
9 | 1.189 | 0.01428 | -0.075 | 83.28
9.5 | 1.187 | 0.01519 | -0.075 | 78.119
10 | 1.174 | 0.01624 | -0.075 | 72.288
10.5 | 1.151 | 0.01762 | -0.075 | 65.295
11 | 1.115 | 0.01937 | -0.074 | 57.568
11.5 | 1.047 | 0.02567 | -0.072 | 40.769
12 | 0.872 | 0.07553 | -0.047 | 11.539
12.5 | 0.818 | 0.0862 | -0.041 | 9.49
13 | 0.762 | 0.09306 | -0.04 | 8.185
13.5 | 0.693 | 0.10083 | -0.038 | 6.874
14 | 0.62 | 0.10782 | -0.038 | 5.753

## 70. Re 4M Mach 0.25 (2)
BIGFOIL.COM POLAR EXPORT
NACA63-312
NACA63-312 |  |  |  | Cl Max: | 1.6132 | at alpha= | 14.5 | deg
XFOIL ncrit=9 |  |  |  | L/D Max: | 115.573 | at alpha= | 2.5 | deg
Re: | 4000000 |  |  | Cd Min: | 0.2033 | at alpha= | -18 | deg
Mach: | 0.25 |  |  | Cl=0 at alpha= | -2.3587 | deg
|  |  |  | @ Cl=0.1, Cd= | 0.0044854
|  |  |  | @ Cl=0.4, Cd= | 0.0043225
|  |  |  | @ Cl=0.6, Cd= | 0.005231
alpha (deg) | Cl | Cd | Cm | Cl/Cd
-18 | -0.6637 | 0.2033 | 0.0261 | -3.2646
-17.5 | -0.6599 | 0.19192 | 0.0214 | -3.4384
-17 | -0.6526 | 0.18265 | 0.017 | -3.573
-16.5 | -0.6422 | 0.17489 | 0.0133 | -3.672
-16 | -0.6428 | 0.16357 | 0.0084 | -3.9298
-15.5 | -1.0808 | 0.06718 | -0.0457 | -16.0881
-15 | -1.1399 | 0.05028 | -0.058 | -22.671
-14.5 | -1.1728 | 0.03911 | -0.0654 | -29.9872
-14 | -1.1822 | 0.03191 | -0.0688 | -37.0479
-13.5 | -1.1715 | 0.02747 | -0.0695 | -42.6465
-13 | -1.1848 | 0.02232 | -0.0674 | -53.0824
-12.5 | -1.1689 | 0.01939 | -0.0635 | -60.2837
-12 | -1.1276 | 0.01802 | -0.061 | -62.5749
-11.5 | -1.0783 | 0.0163 | -0.0601 | -66.1534
-11 | -0.9928 | 0.01467 | -0.066 | -67.6755
-10.5 | -0.9366 | 0.01364 | -0.0656 | -68.6657
-10 | -0.8868 | 0.01279 | -0.0637 | -69.3354
-9.5 | -0.839 | 0.01136 | -0.062 | -73.8556
-9 | -0.7855 | 0.01042 | -0.0609 | -75.3839
-8.5 | -0.7293 | 0.00978 | -0.0602 | -74.5706
-8 | -0.6718 | 0.00924 | -0.0598 | -72.7056
-7.5 | -0.6136 | 0.00877 | -0.0595 | -69.9658
-7 | -0.5548 | 0.00838 | -0.0593 | -66.2053
-6.5 | -0.4964 | 0.00783 | -0.0592 | -63.3972
-6 | -0.4369 | 0.0075 | -0.0593 | -58.2533
-5.5 | -0.3772 | 0.00723 | -0.0594 | -52.1715
-5 | -0.3175 | 0.00692 | -0.0597 | -45.8815
-4 | -0.1974 | 0.00647 | -0.0603 | -30.51
-3.5 | -0.1373 | 0.00624 | -0.0607 | -22.0032
-3 | -0.0773 | 0.00588 | -0.0613 | -13.1463
-2.5 | -0.0171 | 0.00541 | -0.0621 | -3.1608
-2 | 0.0434 | 0.00482 | -0.0631 | 9.0041
-1.5 | 0.1043 | 0.00446 | -0.064 | 23.3857
-1 | 0.1652 | 0.00426 | -0.0647 | 38.7793
-0.5 | 0.2259 | 0.00423 | -0.0653 | 53.4043
0.5 | 0.3471 | 0.00427 | -0.0665 | 81.2881
1 | 0.4075 | 0.00433 | -0.067 | 94.1109
1.5 | 0.4674 | 0.00448 | -0.0674 | 104.3304
2 | 0.5274 | 0.00461 | -0.0678 | 114.4035
2.5 | 0.5848 | 0.00506 | -0.0678 | 115.5731
3 | 0.6408 | 0.00569 | -0.0677 | 112.6186
4 | 0.7506 | 0.00725 | -0.067 | 103.531
4.5 | 0.8064 | 0.00789 | -0.0667 | 102.2053
5 | 0.8629 | 0.00842 | -0.0664 | 102.4822
5.5 | 0.9204 | 0.00883 | -0.0662 | 104.2356
6 | 0.9776 | 0.00926 | -0.0658 | 105.5724
6.5 | 1.0348 | 0.00967 | -0.0655 | 107.0114
7 | 1.091 | 0.01018 | -0.0649 | 107.1709
7.5 | 1.1472 | 0.01066 | -0.0642 | 107.6173
8 | 1.2016 | 0.01131 | -0.0632 | 106.2423
8.5 | 1.2564 | 0.01187 | -0.0623 | 105.8467
9 | 1.3092 | 0.01257 | -0.0609 | 104.1527
9.5 | 1.3598 | 0.01337 | -0.0591 | 101.7053
10 | 1.4067 | 0.01407 | -0.0565 | 99.9787
10.5 | 1.4457 | 0.01487 | -0.0525 | 97.2226
11 | 1.486 | 0.01621 | -0.0492 | 91.6718
11.5 | 1.5234 | 0.01736 | -0.0454 | 87.7535
12 | 1.5479 | 0.01874 | -0.0398 | 82.5987
12.5 | 1.5705 | 0.02048 | -0.0347 | 76.6846
13 | 1.5899 | 0.02273 | -0.0302 | 69.9472
13.5 | 1.5973 | 0.02616 | -0.0257 | 61.0589
14 | 1.6059 | 0.02994 | -0.0223 | 53.6373
14.5 | 1.6132 | 0.03422 | -0.0198 | 47.142
15 | 1.6115 | 0.03977 | -0.0182 | 40.5205
15.5 | 1.6013 | 0.04676 | -0.018 | 34.2451
16 | 1.5866 | 0.05506 | -0.0193 | 28.8158
16.5 | 1.5635 | 0.06541 | -0.0227 | 23.9031
17 | 1.5348 | 0.07767 | -0.0282 | 19.7605
17.5 | 1.499 | 0.0923 | -0.036 | 16.2405
18 | 1.4545 | 0.10976 | -0.0465 | 13.2516
18.5 | 1.4034 | 0.12978 | -0.0594 | 10.8137
19 | 1.34 | 0.1534 | -0.0753 | 8.7353
19.5 | 1.2631 | 0.18144 | -0.095 | 6.9615

## 71. Re 4M Mach 0.50 (1)
BIGFOIL.COM POLAR EXPORT
NACA63-312
NACA63-312 |  |  |  | Cl Max: | 1.215 | at alpha= | 20 | deg
JavaFoil+Calcfoil stall+Eppler ext transition |  |  |  | L/D Max: | 118.097 | at alpha= | 3 | deg
Re: | 4000000 |  |  | Cd Min: | 0.00544 | at alpha= | -1.5 | deg
Mach: | 0.5 |  |  | Cl=0 at alpha= | -2.6618 | deg
|  |  |  | @ Cl=0.1, Cd= | 0.0054661
|  |  |  | @ Cl=0.4, Cd= | 0.0055939
|  |  |  | @ Cl=0.6, Cd= | 0.0059425
alpha (deg) | Cl | Cd | Cm | Cl/Cd
-20 | -0.946 | 0.161 | -0.03 | -5.877
-19.5 | -0.919 | 0.15532 | -0.03 | -5.919
-19 | -0.893 | 0.14949 | -0.03 | -5.97
-18.5 | -0.867 | 0.14749 | -0.031 | -5.877
-18 | -0.838 | 0.14341 | -0.03 | -5.842
-17.5 | -0.81 | 0.13626 | -0.03 | -5.948
-17 | -0.783 | 0.13184 | -0.03 | -5.943
-16.5 | -0.757 | 0.1288 | -0.031 | -5.876
-16 | -0.73 | 0.12562 | -0.031 | -5.811
-15.5 | -0.701 | 0.12133 | -0.03 | -5.78
-15 | -0.674 | 0.11393 | -0.03 | -5.919
-14.5 | -0.647 | 0.10897 | -0.03 | -5.941
-14 | -0.62 | 0.10836 | -0.031 | -5.726
-13.5 | -0.593 | 0.1034 | -0.03 | -5.734
-13 | -0.565 | 0.09175 | -0.03 | -6.163
-12.5 | -0.538 | 0.08444 | -0.03 | -6.377
-12 | -0.511 | 0.07984 | -0.031 | -6.405
-11.5 | -0.485 | 0.07273 | -0.032 | -6.667
-11 | -0.456 | 0.08225 | -0.03 | -5.545
-10.5 | -0.429 | 0.07112 | -0.031 | -6.034
-10 | -0.402 | 0.06461 | -0.031 | -6.224
-9.5 | -0.376 | 0.05933 | -0.033 | -6.331
-9 | -0.347 | 0.0623 | -0.03 | -5.568
-8.5 | -0.319 | 0.05723 | -0.03 | -5.581
-8 | -0.293 | 0.05073 | -0.034 | -5.781
-7.5 | -0.406 | 0.04611 | -0.037 | -8.805
-7 | -0.499 | 0.01035 | -0.067 | -48.211
-6.5 | -0.471 | 0.00952 | -0.068 | -49.466
-6 | -0.427 | 0.00869 | -0.069 | -49.193
-5.5 | -0.373 | 0.00836 | -0.069 | -44.574
-5 | -0.312 | 0.00814 | -0.07 | -38.314
-4.5 | -0.248 | 0.00787 | -0.071 | -31.482
-4 | -0.182 | 0.0076 | -0.071 | -23.913
-3.5 | -0.114 | 0.00738 | -0.072 | -15.504
-3 | -0.046 | 0.00715 | -0.072 | -6.483
-2.5 | 0.022 | 0.00551 | -0.073 | 4.024
-2 | 0.091 | 0.00547 | -0.074 | 16.643
-1.5 | 0.16 | 0.00544 | -0.074 | 29.446
-1 | 0.229 | 0.00544 | -0.075 | 42.07
-0.5 | 0.298 | 0.00548 | -0.075 | 54.312
0 | 0.367 | 0.00557 | -0.076 | 65.838
0.5 | 0.436 | 0.00562 | -0.076 | 77.519
1 | 0.503 | 0.00576 | -0.077 | 87.401
1.5 | 0.571 | 0.00587 | -0.077 | 97.322
2 | 0.639 | 0.00604 | -0.078 | 105.902
2.5 | 0.706 | 0.00625 | -0.078 | 113.078
3 | 0.772 | 0.00654 | -0.079 | 118.097
3.5 | 0.837 | 0.00733 | -0.079 | 114.191
4 | 0.897 | 0.00957 | -0.08 | 93.822
4.5 | 0.955 | 0.0101 | -0.08 | 94.611
5 | 1.008 | 0.01064 | -0.081 | 94.787
5.5 | 1.054 | 0.01077 | -0.081 | 97.888
6 | 1.088 | 0.01152 | -0.081 | 94.467
6.5 | 1.093 | 0.01377 | -0.082 | 79.39
7 | 1.035 | 0.01501 | -0.082 | 68.912
7.5 | 0.551 | 0.05366 | -0.038 | 10.26
8 | 0.69 | 0.01888 | -0.08 | 36.556
8.5 | 0.604 | 0.06052 | -0.038 | 9.976
9 | 0.761 | 0.0192 | -0.082 | 39.624
9.5 | 0.663 | 0.06163 | -0.048 | 10.756
10 | 0.684 | 0.07058 | -0.041 | 9.693
10.5 | 0.71 | 0.08131 | -0.041 | 8.734
11 | 0.738 | 0.07424 | -0.043 | 9.937
11.5 | 0.764 | 0.08084 | -0.043 | 9.444
12 | 0.789 | 0.09173 | -0.043 | 8.606
12.5 | 0.817 | 0.09882 | -0.045 | 8.271
13 | 0.843 | 0.09864 | -0.045 | 8.543
13.5 | 0.869 | 0.10609 | -0.045 | 8.188
14 | 0.897 | 0.10812 | -0.048 | 8.299
14.5 | 0.922 | 0.11533 | -0.048 | 7.997
15 | 0.948 | 0.1178 | -0.048 | 8.051
15.5 | 0.975 | 0.12182 | -0.049 | 8.002
16 | 1.005 | 0.12916 | -0.052 | 7.781
16.5 | 1.028 | 0.1323 | -0.051 | 7.77
17 | 1.054 | 0.13629 | -0.052 | 7.733
17.5 | 1.081 | 0.14169 | -0.053 | 7.632
18 | 1.113 | 0.14239 | -0.056 | 7.816
18.5 | 1.133 | 0.14692 | -0.054 | 7.712
19 | 1.159 | 0.15176 | -0.055 | 7.636
19.5 | 1.185 | 0.15705 | -0.055 | 7.544
20 | 1.215 | 0.16055 | -0.058 | 7.569

## 72. Re 4M Mach 0.50 (2)
BIGFOIL.COM POLAR EXPORT
NACA63-312
NACA63-312 |  |  |  | Cl Max: | 1.2827 | at alpha= | 8 | deg
XFOIL ncrit=9 |  |  |  | L/D Max: | 123.946 | at alpha= | 2 | deg
Re: | 4000000 |  |  | Cd Min: | 0.2601 | at alpha= | -20 | deg
Mach: | 0.5 |  |  | Cl=0 at alpha= | -2.3167 | deg
|  |  |  | @ Cl=0.1, Cd= | 0.0047799
|  |  |  | @ Cl=0.4, Cd= | 0.0044666
|  |  |  | @ Cl=0.6, Cd= | 0.0048408
alpha (deg) | Cl | Cd | Cm | Cl/Cd
-20 | -0.7664 | 0.2601 | 0.0518 | -2.9466
-19.5 | -0.7436 | 0.25332 | 0.047 | -2.9354
-19 | -0.7233 | 0.24443 | 0.0421 | -2.9591
-18.5 | -0.7027 | 0.23541 | 0.037 | -2.985
-18 | -0.6843 | 0.22581 | 0.0322 | -3.0304
-17.5 | -0.6671 | 0.21604 | 0.0273 | -3.0879
-17 | -0.6467 | 0.20891 | 0.0232 | -3.0956
-16.5 | -0.6287 | 0.20076 | 0.0191 | -3.1316
-16 | -0.6126 | 0.19187 | 0.0148 | -3.1928
-15.5 | -0.601 | 0.18133 | 0.0101 | -3.3144
-15 | -0.5836 | 0.17381 | 0.0063 | -3.3577
-14.5 | -0.5664 | 0.16635 | 0.0027 | -3.4049
-14 | -0.5564 | 0.15671 | -0.0015 | -3.5505
-13.5 | -0.5524 | 0.146 | -0.006 | -3.7836
-13 | -0.5409 | 0.13794 | -0.0097 | -3.9213
-12.5 | -0.5283 | 0.13023 | -0.0132 | -4.0567
-12 | -0.5253 | 0.12057 | -0.0174 | -4.3568
-11.5 | -0.5312 | 0.1094 | -0.0226 | -4.8556
-11 | -0.5433 | 0.09772 | -0.0284 | -5.5598
-10 | -0.5832 | 0.07251 | -0.0436 | -8.043
-9.5 | -0.5819 | 0.04842 | -0.0765 | -12.0178
-9 | -0.5984 | 0.03576 | -0.092 | -16.7338
-8.5 | -0.6246 | 0.0294 | -0.0917 | -21.2449
-8 | -0.6575 | 0.02415 | -0.0858 | -27.2257
-7.5 | -0.6617 | 0.01783 | -0.0807 | -37.1116
-7 | -0.6345 | 0.0127 | -0.0762 | -49.9606
-6.5 | -0.5786 | 0.0104 | -0.073 | -55.6346
-6 | -0.5149 | 0.0089 | -0.0708 | -57.8539
-5.5 | -0.4454 | 0.00814 | -0.0695 | -54.7174
-5 | -0.3749 | 0.00763 | -0.0687 | -49.135
-4.5 | -0.3045 | 0.0072 | -0.0682 | -42.2917
-4 | -0.2341 | 0.0069 | -0.0679 | -33.9275
-3.5 | -0.1642 | 0.00663 | -0.0679 | -24.7662
-3 | -0.0945 | 0.00636 | -0.0681 | -14.8585
-2.5 | -0.0254 | 0.00591 | -0.0686 | -4.2978
-2 | 0.0439 | 0.00523 | -0.0696 | 8.3939
-1.5 | 0.1137 | 0.00467 | -0.0708 | 24.3469
-1 | 0.1836 | 0.00446 | -0.0716 | 41.1659
-0.5 | 0.2533 | 0.00442 | -0.0723 | 57.3077
0 | 0.3228 | 0.00441 | -0.073 | 73.1973
0.5 | 0.3924 | 0.00446 | -0.0735 | 87.9821
1 | 0.4618 | 0.00452 | -0.074 | 102.1681
1.5 | 0.5307 | 0.00468 | -0.0744 | 113.3974
2 | 0.5999 | 0.00484 | -0.0746 | 123.9463
2.5 | 0.6653 | 0.00538 | -0.0743 | 123.6617
3 | 0.7271 | 0.00628 | -0.0733 | 115.7803
3.5 | 0.7872 | 0.00735 | -0.072 | 107.102
4 | 0.8494 | 0.00823 | -0.0707 | 103.2078
4.5 | 0.9144 | 0.00889 | -0.0693 | 102.8571
5 | 0.9813 | 0.00942 | -0.0679 | 104.172
5.5 | 1.0477 | 0.01001 | -0.0661 | 104.6653
6 | 1.1128 | 0.01074 | -0.0637 | 103.6127
6.5 | 1.1765 | 0.01156 | -0.0606 | 101.7734
7 | 1.2334 | 0.01277 | -0.0562 | 96.5857
7.5 | 1.2767 | 0.01456 | -0.0497 | 87.6854
8 | 1.2827 | 0.01725 | -0.0387 | 74.3594
8.5 | 1.2769 | 0.02156 | -0.0295 | 59.2254
9 | 1.2587 | 0.02791 | -0.0226 | 45.0985
9.5 | 1.2236 | 0.03547 | -0.0172 | 34.4968
10 | 1.19 | 0.04522 | -0.0174 | 26.3158
10.5 | 1.1556 | 0.05647 | -0.0212 | 20.464
11 | 1.1218 | 0.06951 | -0.0282 | 16.1387
11.5 | 1.0912 | 0.0842 | -0.0379 | 12.9596
12 | 1.0646 | 0.1004 | -0.0491 | 10.6036
12.5 | 1.0428 | 0.11715 | -0.0599 | 8.9014
13 | 1.0244 | 0.13303 | -0.0697 | 7.7005

## 73. Re 5M Mach 0.00 (1)
BIGFOIL.COM POLAR EXPORT
NACA63-312
NACA63-312 |  |  |  | Cl Max: | 1.243 | at alpha= | 10.5 | deg
JavaFoil+Calcfoil stall+Eppler ext transition |  |  |  | L/D Max: | 113.304 | at alpha= | 3 | deg
Re: | 5000000 |  |  | Cd Min: | 0.00514 | at alpha= | -1.5 | deg
Mach: | 0 |  |  | Cl=0 at alpha= | -2.661 | deg
|  |  |  | @ Cl=0.1, Cd= | 0.005153
|  |  |  | @ Cl=0.4, Cd= | 0.0053112
|  |  |  | @ Cl=0.6, Cd= | 0.0056925
alpha (deg) | Cl | Cd | Cm | Cl/Cd
-17 | -0.631 | 0.1274 | -0.024 | -4.954
-16.5 | -0.651 | 0.1195 | -0.025 | -5.446
-16 | -0.669 | 0.11147 | -0.026 | -6.004
-15.5 | -0.687 | 0.10503 | -0.027 | -6.537
-15 | -0.701 | 0.09914 | -0.028 | -7.073
-14.5 | -0.711 | 0.09184 | -0.029 | -7.737
-14 | -0.718 | 0.08454 | -0.031 | -8.488
-13.5 | -0.724 | 0.07591 | -0.034 | -9.536
-13 | -0.732 | 0.06437 | -0.037 | -11.378
-12.5 | -0.812 | 0.02113 | -0.049 | -38.414
-12 | -0.817 | 0.01633 | -0.051 | -50.016
-11.5 | -0.811 | 0.01376 | -0.052 | -58.913
-11 | -0.798 | 0.0122 | -0.053 | -65.411
-10.5 | -0.778 | 0.01115 | -0.054 | -69.737
-10 | -0.749 | 0.01042 | -0.055 | -71.89
-9.5 | -0.717 | 0.0098 | -0.056 | -73.163
-9 | -0.682 | 0.0094 | -0.057 | -72.547
-8.5 | -0.639 | 0.00894 | -0.057 | -71.434
-8 | -0.593 | 0.00864 | -0.058 | -68.611
-7.5 | -0.544 | 0.00834 | -0.058 | -65.276
-7 | -0.494 | 0.00795 | -0.059 | -62.076
-6.5 | -0.441 | 0.00771 | -0.059 | -57.25
-6 | -0.387 | 0.00747 | -0.06 | -51.812
-5.5 | -0.331 | 0.00732 | -0.06 | -45.24
-5 | -0.274 | 0.00713 | -0.061 | -38.499
-4.5 | -0.217 | 0.00701 | -0.061 | -30.906
-4 | -0.158 | 0.00684 | -0.062 | -23.165
-3.5 | -0.099 | 0.00671 | -0.062 | -14.834
-3 | -0.04 | 0.00533 | -0.063 | -7.546
-2.5 | 0.019 | 0.00521 | -0.063 | 3.69
-2 | 0.079 | 0.00516 | -0.064 | 15.275
-1.5 | 0.139 | 0.00514 | -0.064 | 26.958
-1 | 0.198 | 0.00514 | -0.065 | 38.54
-0.5 | 0.258 | 0.00519 | -0.065 | 49.735
0 | 0.318 | 0.00522 | -0.066 | 60.825
0.5 | 0.377 | 0.00528 | -0.066 | 71.405
1 | 0.436 | 0.00536 | -0.066 | 81.341
1.5 | 0.495 | 0.00544 | -0.067 | 91.009
2 | 0.554 | 0.00556 | -0.067 | 99.689
2.5 | 0.613 | 0.00573 | -0.068 | 107.035
3 | 0.671 | 0.00592 | -0.068 | 113.304
3.5 | 0.728 | 0.00643 | -0.069 | 113.264
4 | 0.785 | 0.00695 | -0.069 | 112.913
4.5 | 0.84 | 0.00884 | -0.07 | 94.993
5 | 0.893 | 0.0087 | -0.07 | 102.573
5.5 | 0.945 | 0.009 | -0.07 | 105.002
6 | 0.995 | 0.00933 | -0.071 | 106.595
6.5 | 1.041 | 0.00967 | -0.071 | 107.671
7 | 1.083 | 0.01006 | -0.071 | 107.673
7.5 | 1.122 | 0.0105 | -0.072 | 106.817
8 | 1.156 | 0.01091 | -0.072 | 105.989
8.5 | 1.185 | 0.01086 | -0.073 | 109.167
9 | 1.21 | 0.01136 | -0.073 | 106.458
9.5 | 1.228 | 0.01335 | -0.073 | 91.978
10 | 1.239 | 0.01408 | -0.073 | 88.03
10.5 | 1.243 | 0.01499 | -0.073 | 82.921
11 | 1.241 | 0.0159 | -0.073 | 78.045
11.5 | 1.234 | 0.01687 | -0.073 | 73.138
12 | 1.218 | 0.01853 | -0.073 | 65.717
12.5 | 1.201 | 0.01978 | -0.073 | 60.717
13 | 1.172 | 0.02211 | -0.072 | 52.986
13.5 | 1.134 | 0.02512 | -0.072 | 45.137
14 | 1.084 | 0.03111 | -0.07 | 34.826
14.5 | 1.038 | 0.03649 | -0.069 | 28.445
15 | 0.909 | 0.08622 | -0.054 | 10.544
15.5 | 0.861 | 0.10208 | -0.049 | 8.439

## 74. Re 5M Mach 0.00 (2)
BIGFOIL.COM POLAR EXPORT
NACA63-312
NACA63-312 |  |  |  | Cl Max: | 1.7961 | at alpha= | 18.5 | deg
XFOIL ncrit=9 |  |  |  | L/D Max: | 114.026 | at alpha= | 8.5 | deg
Re: | 5000000 |  |  | Cd Min: | 0.0668 | at alpha= | 20 | deg
Mach: | 0 |  |  | Cl=0 at alpha= | -2.3754 | deg
|  |  |  | @ Cl=0.1, Cd= | 0.0043857
|  |  |  | @ Cl=0.4, Cd= | 0.004224
|  |  |  | @ Cl=0.6, Cd= | 0.0054583
alpha (deg) | Cl | Cd | Cm | Cl/Cd
-20 | -1.4953 | 0.05569 | -0.0477 | -26.8504
-19.5 | -1.52 | 0.04623 | -0.0527 | -32.8791
-19 | -1.5262 | 0.03974 | -0.0556 | -38.4046
-18.5 | -1.5235 | 0.03452 | -0.0576 | -44.1338
-18 | -1.514 | 0.03027 | -0.0589 | -50.0165
-17.5 | -1.4985 | 0.02683 | -0.0595 | -55.8517
-17 | -1.476 | 0.02423 | -0.0597 | -60.9162
-16.5 | -1.4523 | 0.02191 | -0.0594 | -66.2848
-16 | -1.4243 | 0.02027 | -0.0585 | -70.2664
-15.5 | -1.3968 | 0.01897 | -0.0562 | -73.6321
-15 | -1.3598 | 0.01792 | -0.0548 | -75.8817
-14.5 | -1.3208 | 0.01688 | -0.0534 | -78.2464
-14 | -1.2821 | 0.01567 | -0.0519 | -81.8188
-13.5 | -1.2418 | 0.01444 | -0.0505 | -85.9972
-13 | -1.1972 | 0.01357 | -0.0494 | -88.224
-12.5 | -1.15 | 0.01283 | -0.0487 | -89.6337
-12 | -1.0855 | 0.01214 | -0.0515 | -89.4152
-11.5 | -1.0088 | 0.01142 | -0.057 | -88.3363
-11 | -0.9588 | 0.011 | -0.0564 | -87.1636
-10.5 | -0.9083 | 0.01059 | -0.0558 | -85.7696
-10 | -0.8564 | 0.01017 | -0.0555 | -84.2085
-9.5 | -0.8049 | 0.00945 | -0.0553 | -85.1746
-9 | -0.7516 | 0.00891 | -0.0552 | -84.3547
-8.5 | -0.6971 | 0.00853 | -0.0553 | -81.7233
-8 | -0.6419 | 0.00819 | -0.0555 | -78.3761
-7.5 | -0.5862 | 0.00788 | -0.0557 | -74.3909
-7 | -0.5301 | 0.00761 | -0.056 | -69.6583
-6.5 | -0.474 | 0.00723 | -0.0563 | -65.5602
-6 | -0.4172 | 0.00698 | -0.0567 | -59.7708
-5.5 | -0.3602 | 0.00674 | -0.0571 | -53.4421
-5 | -0.3029 | 0.00652 | -0.0576 | -46.4571
-4.5 | -0.2455 | 0.00631 | -0.058 | -38.9065
-4 | -0.1879 | 0.00613 | -0.0585 | -30.6525
-3.5 | -0.1302 | 0.00593 | -0.059 | -21.9562
-3 | -0.0725 | 0.00563 | -0.0596 | -12.8774
-2.5 | -0.0145 | 0.00525 | -0.0603 | -2.7619
-2 | 0.0437 | 0.00477 | -0.0612 | 9.1614
-1.5 | 0.1023 | 0.00437 | -0.0622 | 23.4096
-1 | 0.1609 | 0.00415 | -0.063 | 38.7711
-0.5 | 0.2193 | 0.00409 | -0.0636 | 53.6186
0 | 0.2777 | 0.00408 | -0.0642 | 68.0637
0.5 | 0.3359 | 0.00411 | -0.0647 | 81.7275
1 | 0.3938 | 0.00421 | -0.0652 | 93.5392
1.5 | 0.4514 | 0.00434 | -0.0656 | 104.0092
2.5 | 0.5634 | 0.00503 | -0.0661 | 112.008
4 | 0.7249 | 0.00692 | -0.066 | 104.7543
4.5 | 0.7793 | 0.00743 | -0.066 | 104.8856
5 | 0.8338 | 0.00789 | -0.066 | 105.6781
5.5 | 0.8888 | 0.00826 | -0.066 | 107.6029
6 | 0.9439 | 0.00859 | -0.0661 | 109.8836
6.5 | 0.9986 | 0.00894 | -0.0661 | 111.7002
7 | 1.0525 | 0.00936 | -0.0661 | 112.4466
7.5 | 1.1066 | 0.00972 | -0.066 | 113.8477
8 | 1.1594 | 0.01019 | -0.0658 | 113.7782
8.5 | 1.2121 | 0.01063 | -0.0656 | 114.0263
9 | 1.2641 | 0.0111 | -0.0653 | 113.8829
9.5 | 1.3145 | 0.01169 | -0.0647 | 112.4465
10 | 1.3643 | 0.01223 | -0.0641 | 111.5536
10.5 | 1.4111 | 0.01271 | -0.0628 | 111.0228
11 | 1.4516 | 0.01325 | -0.0603 | 109.5547
11.5 | 1.4967 | 0.01409 | -0.0591 | 106.2243
12 | 1.5406 | 0.01494 | -0.0577 | 103.1191
12.5 | 1.584 | 0.0157 | -0.0562 | 100.8917
13 | 1.624 | 0.01658 | -0.0543 | 97.9493
13.5 | 1.657 | 0.01757 | -0.0513 | 94.3085
14 | 1.6773 | 0.01878 | -0.0463 | 89.3131
14.5 | 1.6949 | 0.02038 | -0.0417 | 83.1649
15 | 1.7141 | 0.02215 | -0.038 | 77.386
15.5 | 1.7336 | 0.0241 | -0.0349 | 71.9336
16 | 1.7512 | 0.0264 | -0.0322 | 66.3333
16.5 | 1.7668 | 0.02907 | -0.0299 | 60.7774
17 | 1.7794 | 0.03222 | -0.028 | 55.2266
17.5 | 1.7886 | 0.03592 | -0.0265 | 49.794
18 | 1.7933 | 0.04034 | -0.0256 | 44.4546
18.5 | 1.7961 | 0.04532 | -0.0253 | 39.6315
19 | 1.7935 | 0.05132 | -0.0258 | 34.9474
19.5 | 1.7876 | 0.05827 | -0.0272 | 30.6779
20 | 1.7739 | 0.0668 | -0.0298 | 26.5554

## 75. Re 5M Mach 0.10 (1)
BIGFOIL.COM POLAR EXPORT
NACA63-312
NACA63-312 |  |  |  | Cl Max: | 1.233 | at alpha= | 10 | deg
JavaFoil+Calcfoil stall+Eppler ext transition |  |  |  | L/D Max: | 113.575 | at alpha= | 3.5 | deg
Re: | 5000000 |  |  | Cd Min: | 0.00515 | at alpha= | -1 | deg
Mach: | 0.1 |  |  | Cl=0 at alpha= | -2.661 | deg
|  |  |  | @ Cl=0.1, Cd= | 0.005167
|  |  |  | @ Cl=0.4, Cd= | 0.0053385
|  |  |  | @ Cl=0.6, Cd= | 0.0056793
alpha (deg) | Cl | Cd | Cm | Cl/Cd
-17 | -0.592 | 0.12952 | -0.024 | -4.571
-16.5 | -0.615 | 0.12304 | -0.024 | -4.997
-16 | -0.637 | 0.11452 | -0.025 | -5.562
-15.5 | -0.657 | 0.10723 | -0.026 | -6.13
-15 | -0.676 | 0.10125 | -0.027 | -6.674
-14.5 | -0.688 | 0.09465 | -0.028 | -7.265
-14 | -0.697 | 0.08777 | -0.03 | -7.94
-13.5 | -0.704 | 0.08054 | -0.032 | -8.738
-13 | -0.707 | 0.074 | -0.033 | -9.558
-12.5 | -0.786 | 0.02627 | -0.048 | -29.921
-12 | -0.803 | 0.01772 | -0.05 | -45.311
-11.5 | -0.801 | 0.01462 | -0.052 | -54.803
-11 | -0.792 | 0.01251 | -0.053 | -63.299
-10.5 | -0.774 | 0.01136 | -0.054 | -68.154
-10 | -0.747 | 0.01058 | -0.055 | -70.587
-9.5 | -0.716 | 0.00992 | -0.056 | -72.197
-9 | -0.681 | 0.00904 | -0.057 | -75.319
-8.5 | -0.64 | 0.00906 | -0.057 | -70.627
-8 | -0.594 | 0.00863 | -0.058 | -68.882
-7.5 | -0.546 | 0.00835 | -0.058 | -65.378
-7 | -0.496 | 0.00803 | -0.059 | -61.709
-6.5 | -0.443 | 0.00777 | -0.059 | -56.979
-6 | -0.389 | 0.00753 | -0.06 | -51.605
-5.5 | -0.333 | 0.00732 | -0.061 | -45.441
-5 | -0.276 | 0.00712 | -0.061 | -38.71
-4.5 | -0.218 | 0.007 | -0.062 | -31.095
-4 | -0.159 | 0.0069 | -0.062 | -23.067
-3.5 | -0.1 | 0.00669 | -0.063 | -14.932
-3 | -0.04 | 0.00533 | -0.063 | -7.586
-2.5 | 0.019 | 0.00521 | -0.064 | 3.714
-2 | 0.079 | 0.00516 | -0.064 | 15.346
-1.5 | 0.139 | 0.00518 | -0.064 | 26.923
-1 | 0.199 | 0.00515 | -0.065 | 38.69
-0.5 | 0.259 | 0.00519 | -0.065 | 49.916
0 | 0.319 | 0.00523 | -0.066 | 61.022
0.5 | 0.379 | 0.00531 | -0.066 | 71.405
1 | 0.438 | 0.00539 | -0.067 | 81.281
1.5 | 0.498 | 0.00546 | -0.067 | 91.166
2 | 0.557 | 0.00557 | -0.068 | 100.116
2.5 | 0.616 | 0.00572 | -0.068 | 107.631
3 | 0.674 | 0.00595 | -0.069 | 113.347
3.5 | 0.732 | 0.00645 | -0.069 | 113.575
4 | 0.788 | 0.00698 | -0.069 | 112.977
4.5 | 0.844 | 0.0084 | -0.07 | 100.395
5 | 0.898 | 0.00876 | -0.07 | 102.497
5.5 | 0.949 | 0.00907 | -0.071 | 104.567
6 | 0.999 | 0.00939 | -0.071 | 106.385
6.5 | 1.045 | 0.00973 | -0.071 | 107.394
7 | 1.087 | 0.01017 | -0.072 | 106.839
7.5 | 1.125 | 0.01056 | -0.072 | 106.537
8 | 1.158 | 0.01105 | -0.073 | 104.824
8.5 | 1.186 | 0.01096 | -0.073 | 108.195
9 | 1.209 | 0.01145 | -0.073 | 105.525
9.5 | 1.224 | 0.0135 | -0.073 | 90.697
10 | 1.233 | 0.01436 | -0.074 | 85.83
10.5 | 1.233 | 0.01529 | -0.074 | 80.679
11 | 1.228 | 0.01622 | -0.074 | 75.727
11.5 | 1.216 | 0.01748 | -0.073 | 69.564
12 | 1.196 | 0.01913 | -0.073 | 62.518
12.5 | 1.175 | 0.02049 | -0.073 | 57.351
13 | 1.135 | 0.02418 | -0.072 | 46.956
13.5 | 1.089 | 0.0284 | -0.071 | 38.338
14 | 1.025 | 0.0383 | -0.068 | 26.763
14.5 | 0.95 | 0.0564 | -0.064 | 16.848
15 | 0.851 | 0.09857 | -0.048 | 8.638

## 76. Re 5M Mach 0.10 (2)
BIGFOIL.COM POLAR EXPORT
NACA63-312
NACA63-312 |  |  |  | Cl Max: | 1.7749 | at alpha= | 18 | deg
XFOIL ncrit=9 |  |  |  | L/D Max: | 113.806 | at alpha= | 8.5 | deg
Re: | 5000000 |  |  | Cd Min: | 0.07878 | at alpha= | 20 | deg
Mach: | 0.1 |  |  | Cl=0 at alpha= | -2.3737 | deg
|  |  |  | @ Cl=0.1, Cd= | 0.0043888
|  |  |  | @ Cl=0.4, Cd= | 0.004229
|  |  |  | @ Cl=0.6, Cd= | 0.0054202
alpha (deg) | Cl | Cd | Cm | Cl/Cd
-20 | -1.3935 | 0.07437 | -0.0388 | -18.7374
-19.5 | -1.4528 | 0.05832 | -0.0486 | -24.9108
-19 | -1.477 | 0.04867 | -0.0538 | -30.3472
-18.5 | -1.4915 | 0.04089 | -0.0576 | -36.4759
-18 | -1.492 | 0.03511 | -0.0599 | -42.495
-17.5 | -1.4843 | 0.03052 | -0.0613 | -48.6337
-17 | -1.4677 | 0.02704 | -0.062 | -54.2788
-16.5 | -1.448 | 0.02406 | -0.0621 | -60.1829
-16 | -1.4216 | 0.02191 | -0.0616 | -64.8836
-15.5 | -1.3962 | 0.02014 | -0.06 | -69.3247
-15 | -1.3659 | 0.01882 | -0.0578 | -72.577
-14.5 | -1.3287 | 0.01762 | -0.056 | -75.4086
-14 | -1.2869 | 0.0167 | -0.0546 | -77.0599
-13.5 | -1.2488 | 0.01524 | -0.0528 | -81.9423
-13 | -1.2063 | 0.01408 | -0.0514 | -85.6747
-12.5 | -1.1601 | 0.01324 | -0.0502 | -87.6208
-12 | -1.0955 | 0.0125 | -0.0528 | -87.64
-11.5 | -1.0169 | 0.0117 | -0.0583 | -86.9145
-11 | -0.9662 | 0.01124 | -0.0576 | -85.9609
-10.5 | -0.9154 | 0.01078 | -0.0569 | -84.9165
-10 | -0.8631 | 0.01033 | -0.0565 | -83.5528
-9.5 | -0.8107 | 0.00969 | -0.0562 | -83.6636
-9 | -0.7575 | 0.00903 | -0.0559 | -83.887
-8.5 | -0.7026 | 0.00861 | -0.056 | -81.6028
-8 | -0.6469 | 0.00826 | -0.0561 | -78.3172
-7.5 | -0.5907 | 0.00793 | -0.0563 | -74.4893
-7 | -0.5341 | 0.00767 | -0.0565 | -69.6349
-6.5 | -0.4775 | 0.00727 | -0.0568 | -65.6809
-6 | -0.4203 | 0.007 | -0.0571 | -60.0429
-5.5 | -0.3628 | 0.00678 | -0.0575 | -53.5103
-5 | -0.3052 | 0.00653 | -0.0579 | -46.7381
-4.5 | -0.2473 | 0.00633 | -0.0583 | -39.0679
-4 | -0.1893 | 0.00614 | -0.0588 | -30.8306
-3.5 | -0.1313 | 0.00594 | -0.0593 | -22.1044
-3 | -0.0731 | 0.00565 | -0.0599 | -12.9381
-2.5 | -0.0148 | 0.00527 | -0.0606 | -2.8083
-2 | 0.0438 | 0.00478 | -0.0615 | 9.1632
-1.5 | 0.1027 | 0.00437 | -0.0625 | 23.5011
-1 | 0.1617 | 0.00415 | -0.0633 | 38.9639
-0.5 | 0.2205 | 0.0041 | -0.0639 | 53.7805
0 | 0.2792 | 0.00408 | -0.0645 | 68.4314
0.5 | 0.3378 | 0.00412 | -0.065 | 81.9903
1 | 0.396 | 0.00422 | -0.0655 | 93.8389
1.5 | 0.454 | 0.00435 | -0.0659 | 104.3678
2 | 0.5117 | 0.00452 | -0.0663 | 113.208
2.5 | 0.5667 | 0.00504 | -0.0664 | 112.4405
3 | 0.621 | 0.00566 | -0.0664 | 109.7173
3.5 | 0.6747 | 0.00635 | -0.0662 | 106.252
4 | 0.729 | 0.00696 | -0.0662 | 104.7414
4.5 | 0.7838 | 0.00747 | -0.0661 | 104.9264
5 | 0.8387 | 0.00794 | -0.0661 | 105.6297
5.5 | 0.8942 | 0.0083 | -0.0661 | 107.7349
6 | 0.9496 | 0.00864 | -0.0662 | 109.9074
6.5 | 1.0048 | 0.00899 | -0.0662 | 111.7686
7 | 1.0591 | 0.00942 | -0.066 | 112.431
7.5 | 1.1136 | 0.00979 | -0.0659 | 113.7487
8 | 1.1666 | 0.0103 | -0.0656 | 113.2621
8.5 | 1.22 | 0.01072 | -0.0653 | 113.806
9 | 1.2723 | 0.01123 | -0.0649 | 113.2947
9.5 | 1.3227 | 0.01187 | -0.0641 | 111.4322
10 | 1.3734 | 0.01238 | -0.0634 | 110.937
10.5 | 1.4201 | 0.0129 | -0.062 | 110.0853
11 | 1.4603 | 0.01351 | -0.0592 | 108.0903
11.5 | 1.5046 | 0.01447 | -0.0576 | 103.9806
12 | 1.5498 | 0.01523 | -0.0562 | 101.7597
12.5 | 1.5923 | 0.01608 | -0.0544 | 99.0236
13 | 1.6305 | 0.01706 | -0.052 | 95.5744
13.5 | 1.6553 | 0.01817 | -0.0473 | 91.1007
14 | 1.6715 | 0.01979 | -0.042 | 84.4618
14.5 | 1.6923 | 0.02142 | -0.038 | 79.0056
15 | 1.7128 | 0.0233 | -0.0347 | 73.5107
15.5 | 1.7304 | 0.02561 | -0.0316 | 67.5674
16 | 1.7465 | 0.02828 | -0.029 | 61.7574
16.5 | 1.7595 | 0.03141 | -0.0269 | 56.0172
17 | 1.7687 | 0.03515 | -0.0252 | 50.3186
17.5 | 1.7744 | 0.03954 | -0.0241 | 44.8761
18 | 1.7749 | 0.04482 | -0.0236 | 39.6006
18.5 | 1.7724 | 0.05091 | -0.024 | 34.8144
19 | 1.7627 | 0.05845 | -0.0255 | 30.1574
19.5 | 1.747 | 0.06743 | -0.0283 | 25.9083
20 | 1.7205 | 0.07878 | -0.0329 | 21.8393

## 77. Re 5M Mach 0.25 (1)
BIGFOIL.COM POLAR EXPORT
NACA63-312
NACA63-312 |  |  |  | Cl Max: | 1.191 | at alpha= | 9 | deg
JavaFoil+Calcfoil stall+Eppler ext transition |  |  |  | L/D Max: | 114.376 | at alpha= | 3 | deg
Re: | 5000000 |  |  | Cd Min: | 0.00519 | at alpha= | -1.5 | deg
Mach: | 0.25 |  |  | Cl=0 at alpha= | -2.6613 | deg
|  |  |  | @ Cl=0.1, Cd= | 0.0052039
|  |  |  | @ Cl=0.4, Cd= | 0.0053633
|  |  |  | @ Cl=0.6, Cd= | 0.0057372
alpha (deg) | Cl | Cd | Cm | Cl/Cd
-15.5 | -0.4 | 0.12205 | -0.024 | -3.276
-15 | -0.455 | 0.11353 | -0.025 | -4.004
-14.5 | -0.497 | 0.10647 | -0.025 | -4.672
-14 | -0.535 | 0.09903 | -0.026 | -5.399
-13.5 | -0.566 | 0.092 | -0.026 | -6.152
-13 | -0.592 | 0.08671 | -0.027 | -6.827
-12.5 | -0.612 | 0.08054 | -0.029 | -7.6
-12 | -0.63 | 0.07025 | -0.033 | -8.973
-11.5 | -0.639 | 0.06414 | -0.035 | -9.965
-11 | -0.724 | 0.02007 | -0.052 | -36.06
-10.5 | -0.74 | 0.01334 | -0.055 | -55.48
-10 | -0.725 | 0.01193 | -0.056 | -60.776
-9.5 | -0.704 | 0.01074 | -0.057 | -65.546
-9 | -0.675 | 0.00996 | -0.058 | -67.827
-8.5 | -0.641 | 0.00947 | -0.059 | -67.681
-8 | -0.601 | 0.00909 | -0.06 | -66.133
-7.5 | -0.554 | 0.00864 | -0.06 | -64.137
-7 | -0.505 | 0.00827 | -0.061 | -61.049
-6.5 | -0.452 | 0.00799 | -0.061 | -56.615
-6 | -0.397 | 0.00765 | -0.062 | -51.99
-5.5 | -0.341 | 0.00748 | -0.062 | -45.544
-5 | -0.283 | 0.00723 | -0.063 | -39.091
-4.5 | -0.224 | 0.00714 | -0.063 | -31.315
-4 | -0.163 | 0.00693 | -0.064 | -23.593
-3.5 | -0.103 | 0.00679 | -0.064 | -15.117
-3 | -0.042 | 0.00544 | -0.065 | -7.63
-2.5 | 0.02 | 0.00527 | -0.065 | 3.773
-2 | 0.081 | 0.00521 | -0.066 | 15.625
-1.5 | 0.143 | 0.00519 | -0.066 | 27.562
-1 | 0.205 | 0.0052 | -0.067 | 39.4
-0.5 | 0.266 | 0.00521 | -0.067 | 51.156
0 | 0.328 | 0.00525 | -0.068 | 62.461
0.5 | 0.39 | 0.00535 | -0.068 | 72.851
1 | 0.45 | 0.00543 | -0.069 | 82.859
1.5 | 0.512 | 0.00554 | -0.069 | 92.388
2 | 0.572 | 0.00565 | -0.07 | 101.325
2.5 | 0.633 | 0.00584 | -0.07 | 108.328
3 | 0.693 | 0.00606 | -0.071 | 114.376
3.5 | 0.752 | 0.00662 | -0.071 | 113.617
4 | 0.809 | 0.00728 | -0.071 | 111.109
4.5 | 0.865 | 0.0087 | -0.072 | 99.452
5 | 0.919 | 0.009 | -0.072 | 102.123
5.5 | 0.971 | 0.00931 | -0.073 | 104.338
6 | 1.021 | 0.0097 | -0.073 | 105.257
6.5 | 1.065 | 0.01012 | -0.073 | 105.228
7 | 1.104 | 0.01058 | -0.074 | 104.393
7.5 | 1.138 | 0.01107 | -0.074 | 102.755
8 | 1.164 | 0.011 | -0.075 | 105.791
8.5 | 1.182 | 0.01166 | -0.075 | 101.373
9 | 1.191 | 0.01372 | -0.075 | 86.861
9.5 | 1.189 | 0.01458 | -0.075 | 81.602
10 | 1.177 | 0.01555 | -0.075 | 75.692
10.5 | 1.154 | 0.0168 | -0.075 | 68.692
11 | 1.12 | 0.01836 | -0.075 | 60.988
11.5 | 1.068 | 0.0214 | -0.074 | 49.914
12 | 0.943 | 0.0439 | -0.065 | 21.475
12.5 | 0.822 | 0.08337 | -0.044 | 9.855
13 | 0.764 | 0.09027 | -0.042 | 8.458
13.5 | 0.694 | 0.09852 | -0.039 | 7.044
14 | 0.621 | 0.10469 | -0.039 | 5.93

## 78. Re 5M Mach 0.25 (2)
BIGFOIL.COM POLAR EXPORT
NACA63-312
NACA63-312 |  |  |  | Cl Max: | 1.6606 | at alpha= | 15 | deg
XFOIL ncrit=9 |  |  |  | L/D Max: | 115.789 | at alpha= | 2 | deg
Re: | 5000000 |  |  | Cd Min: | 0.19906 | at alpha= | -19.5 | deg
Mach: | 0.25 |  |  | Cl=0 at alpha= | -2.3639 | deg
|  |  |  | @ Cl=0.1, Cd= | 0.0044468
|  |  |  | @ Cl=0.4, Cd= | 0.0042362
|  |  |  | @ Cl=0.6, Cd= | 0.0052837
alpha (deg) | Cl | Cd | Cm | Cl/Cd
-19.5 | -0.5482 | 0.19906 | 0.0345 | -2.7539
-19 | -0.5405 | 0.19105 | 0.0297 | -2.8291
-18.5 | -0.5278 | 0.18517 | 0.0255 | -2.8504
-18 | -0.5252 | 0.17609 | 0.0203 | -2.9826
-17.5 | -0.522 | 0.16772 | 0.0149 | -3.1123
-16.5 | -1.1711 | 0.07031 | -0.0459 | -16.6562
-16 | -1.2208 | 0.05497 | -0.0566 | -22.2085
-15.5 | -1.2382 | 0.04547 | -0.0626 | -27.2311
-15 | -1.2575 | 0.03663 | -0.0676 | -34.3298
-14.5 | -1.2631 | 0.03005 | -0.0703 | -42.0333
-14 | -1.2557 | 0.02543 | -0.0707 | -49.3787
-13.5 | -1.2428 | 0.02215 | -0.0689 | -56.1084
-13 | -1.2205 | 0.01995 | -0.0653 | -61.1779
-12.5 | -1.1832 | 0.01823 | -0.0626 | -64.904
-12 | -1.1484 | 0.01561 | -0.06 | -73.5682
-11.5 | -1.0621 | 0.01406 | -0.0657 | -75.5405
-11 | -1.0016 | 0.01316 | -0.0659 | -76.1094
-10.5 | -0.9514 | 0.01235 | -0.0639 | -77.0364
-10 | -0.8984 | 0.01156 | -0.0626 | -77.7163
-9.5 | -0.8433 | 0.01087 | -0.0615 | -77.5805
-9 | -0.7883 | 0.01007 | -0.0606 | -78.282
-8.5 | -0.7329 | 0.00919 | -0.0599 | -79.7497
-8 | -0.6746 | 0.00868 | -0.0595 | -77.7189
-7.5 | -0.6158 | 0.00826 | -0.0593 | -74.5521
-7 | -0.5565 | 0.00791 | -0.0592 | -70.354
-6.5 | -0.4971 | 0.00754 | -0.0592 | -65.9284
-6 | -0.4376 | 0.00717 | -0.0593 | -61.0321
-4.5 | -0.2575 | 0.00645 | -0.0601 | -39.9225
-4 | -0.1973 | 0.00624 | -0.0605 | -31.6186
-3.5 | -0.137 | 0.00604 | -0.0609 | -22.6821
-3 | -0.0768 | 0.00575 | -0.0614 | -13.3565
-2.5 | -0.0165 | 0.00537 | -0.0621 | -3.0726
-2 | 0.0441 | 0.00485 | -0.0631 | 9.0928
-1.5 | 0.1051 | 0.00441 | -0.064 | 23.8322
-1 | 0.166 | 0.00418 | -0.0649 | 39.7129
-0.5 | 0.2268 | 0.00414 | -0.0655 | 54.7826
0 | 0.2875 | 0.00412 | -0.0661 | 69.7816
0.5 | 0.3481 | 0.00415 | -0.0667 | 83.8795
1 | 0.4083 | 0.00425 | -0.0672 | 96.0706
1.5 | 0.4682 | 0.00438 | -0.0676 | 106.895
2 | 0.528 | 0.00456 | -0.068 | 115.7895
2.5 | 0.5847 | 0.0051 | -0.0679 | 114.6471
3 | 0.6405 | 0.00577 | -0.0678 | 111.0052
3.5 | 0.6958 | 0.00652 | -0.0675 | 106.7178
4 | 0.7519 | 0.00714 | -0.0673 | 105.3081
4.5 | 0.8085 | 0.00769 | -0.0671 | 105.1365
5 | 0.866 | 0.00813 | -0.0669 | 106.5191
5.5 | 0.9239 | 0.0085 | -0.0667 | 108.6941
6 | 0.9815 | 0.0089 | -0.0665 | 110.2809
6.5 | 1.0388 | 0.00931 | -0.0661 | 111.5789
7 | 1.0959 | 0.00974 | -0.0657 | 112.5154
7.5 | 1.1519 | 0.01026 | -0.065 | 112.271
8 | 1.2079 | 0.01077 | -0.0642 | 112.1541
8.5 | 1.2631 | 0.01134 | -0.0633 | 111.3845
9 | 1.3163 | 0.01205 | -0.062 | 109.2365
9.5 | 1.3696 | 0.01269 | -0.0606 | 107.9275
10 | 1.4206 | 0.01343 | -0.0588 | 105.7781
10.5 | 1.4568 | 0.01424 | -0.0541 | 102.3034
11 | 1.5042 | 0.01517 | -0.0518 | 99.1562
11.5 | 1.5472 | 0.01626 | -0.0488 | 95.1538
12 | 1.5784 | 0.01749 | -0.0439 | 90.2459
12.5 | 1.5976 | 0.01916 | -0.0377 | 83.382
13 | 1.6154 | 0.02126 | -0.0325 | 75.9831
13.5 | 1.634 | 0.02367 | -0.0281 | 69.0325
14 | 1.6467 | 0.02684 | -0.0242 | 61.3525
14.5 | 1.6571 | 0.03054 | -0.0211 | 54.26
15 | 1.6606 | 0.03523 | -0.0187 | 47.136
15.5 | 1.6566 | 0.04112 | -0.0173 | 40.287
16 | 1.648 | 0.0481 | -0.0173 | 34.262
16.5 | 1.6314 | 0.05678 | -0.019 | 28.7319
17 | 1.6089 | 0.06716 | -0.0225 | 23.9562
17.5 | 1.5798 | 0.07955 | -0.0282 | 19.8592
18 | 1.5422 | 0.09445 | -0.0363 | 16.3282
18.5 | 1.4991 | 0.11153 | -0.0466 | 13.4412
19 | 1.4467 | 0.13149 | -0.0596 | 11.0024
19.5 | 1.382 | 0.15491 | -0.0757 | 8.9213
20 | 1.2955 | 0.18457 | -0.0971 | 7.019

## 79. Re 5M Mach 0.50 (1)
BIGFOIL.COM POLAR EXPORT
NACA63-312
NACA63-312 |  |  |  | Cl Max: | 1.221 | at alpha= | 20 | deg
JavaFoil+Calcfoil stall+Eppler ext transition |  |  |  | L/D Max: | 116.228 | at alpha= | 3 | deg
Re: | 5000000 |  |  | Cd Min: | 0.00535 | at alpha= | -1.5 | deg
Mach: | 0.5 |  |  | Cl=0 at alpha= | -2.6618 | deg
|  |  |  | @ Cl=0.1, Cd= | 0.0053848
|  |  |  | @ Cl=0.4, Cd= | 0.005503
|  |  |  | @ Cl=0.6, Cd= | 0.0058682
alpha (deg) | Cl | Cd | Cm | Cl/Cd
-20 | -0.946 | 0.15667 | -0.03 | -6.041
-19.5 | -0.92 | 0.15127 | -0.03 | -6.08
-19 | -0.893 | 0.14743 | -0.031 | -6.057
-18.5 | -0.868 | 0.14338 | -0.032 | -6.052
-18 | -0.838 | 0.1392 | -0.031 | -6.023
-17.5 | -0.811 | 0.13389 | -0.03 | -6.055
-17 | -0.784 | 0.12917 | -0.03 | -6.067
-16.5 | -0.757 | 0.12392 | -0.031 | -6.109
-16 | -0.73 | 0.12177 | -0.031 | -5.999
-15.5 | -0.702 | 0.11634 | -0.03 | -6.031
-15 | -0.675 | 0.11146 | -0.03 | -6.053
-14.5 | -0.648 | 0.10636 | -0.031 | -6.09
-14 | -0.621 | 0.10557 | -0.031 | -5.88
-13.5 | -0.593 | 0.09963 | -0.031 | -5.954
-13 | -0.566 | 0.08978 | -0.031 | -6.305
-12.5 | -0.539 | 0.08282 | -0.032 | -6.511
-12 | -0.512 | 0.07727 | -0.032 | -6.628
-11.5 | -0.488 | 0.06909 | -0.036 | -7.066
-11 | -0.456 | 0.08034 | -0.03 | -5.679
-10.5 | -0.429 | 0.06965 | -0.031 | -6.164
-10 | -0.403 | 0.06324 | -0.033 | -6.372
-9.5 | -0.377 | 0.05749 | -0.036 | -6.558
-9 | -0.347 | 0.06129 | -0.031 | -5.664
-8.5 | -0.32 | 0.05657 | -0.03 | -5.65
-8 | -0.294 | 0.0496 | -0.036 | -5.93
-7.5 | -0.482 | 0.012 | -0.064 | -40.166
-7 | -0.5 | 0.00993 | -0.067 | -50.36
-6.5 | -0.473 | 0.00918 | -0.068 | -51.454
-6 | -0.428 | 0.00858 | -0.069 | -49.86
-5.5 | -0.373 | 0.00813 | -0.07 | -45.843
-5 | -0.312 | 0.00793 | -0.07 | -39.33
-4.5 | -0.248 | 0.00762 | -0.071 | -32.527
-4 | -0.182 | 0.00742 | -0.071 | -24.515
-3.5 | -0.114 | 0.00721 | -0.072 | -15.887
-3 | -0.046 | 0.00698 | -0.072 | -6.635
-2.5 | 0.022 | 0.00546 | -0.073 | 4.066
-2 | 0.091 | 0.00539 | -0.074 | 16.863
-1.5 | 0.16 | 0.00535 | -0.074 | 29.916
-1 | 0.229 | 0.00535 | -0.075 | 42.821
-0.5 | 0.298 | 0.0054 | -0.075 | 55.153
0 | 0.367 | 0.00546 | -0.076 | 67.178
0.5 | 0.436 | 0.00555 | -0.076 | 78.547
1 | 0.503 | 0.00567 | -0.077 | 88.753
1.5 | 0.571 | 0.0058 | -0.077 | 98.535
2 | 0.639 | 0.00596 | -0.078 | 107.371
2.5 | 0.706 | 0.00621 | -0.078 | 113.752
3 | 0.772 | 0.00664 | -0.079 | 116.228
3.5 | 0.837 | 0.00741 | -0.079 | 112.874
4 | 0.898 | 0.00926 | -0.08 | 96.955
4.5 | 0.955 | 0.00976 | -0.08 | 97.86
5 | 1.008 | 0.01025 | -0.081 | 98.396
5.5 | 1.054 | 0.01089 | -0.081 | 96.758
6 | 1.089 | 0.01107 | -0.082 | 98.364
6.5 | 1.094 | 0.01323 | -0.082 | 82.672
7 | 1.037 | 0.01443 | -0.082 | 71.861
7.5 | 0.551 | 0.05256 | -0.039 | 10.484
8 | 0.701 | 0.0172 | -0.081 | 40.784
8.5 | 0.604 | 0.05929 | -0.04 | 10.193
9 | 0.764 | 0.01829 | -0.082 | 41.757
9.5 | 0.781 | 0.02158 | -0.081 | 36.218
10 | 0.686 | 0.06937 | -0.043 | 9.883
10.5 | 0.71 | 0.07957 | -0.041 | 8.927
11 | 0.743 | 0.07127 | -0.049 | 10.422
11.5 | 0.765 | 0.07954 | -0.045 | 9.617
12 | 0.79 | 0.08936 | -0.044 | 8.845
12.5 | 0.819 | 0.09636 | -0.047 | 8.496
13 | 0.843 | 0.09592 | -0.045 | 8.789
13.5 | 0.869 | 0.10121 | -0.045 | 8.586
14 | 0.899 | 0.10671 | -0.05 | 8.429
14.5 | 0.923 | 0.11216 | -0.048 | 8.225
15 | 0.949 | 0.11471 | -0.048 | 8.27
15.5 | 0.977 | 0.11903 | -0.05 | 8.205
16 | 1.008 | 0.12585 | -0.054 | 8.005
16.5 | 1.029 | 0.12814 | -0.051 | 8.027
17 | 1.054 | 0.13201 | -0.052 | 7.987
17.5 | 1.084 | 0.13767 | -0.054 | 7.871
18 | 1.119 | 0.13635 | -0.059 | 8.206
18.5 | 1.134 | 0.14365 | -0.054 | 7.893
19 | 1.16 | 0.14796 | -0.055 | 7.838
19.5 | 1.186 | 0.15446 | -0.056 | 7.681
20 | 1.221 | 0.15357 | -0.06 | 7.948

## 80. Re 5M Mach 0.50 (2)
BIGFOIL.COM POLAR EXPORT
NACA63-312
NACA63-312 |  |  |  | Cl Max: | 1.3092 | at alpha= | 8 | deg
XFOIL ncrit=9 |  |  |  | L/D Max: | 126.239 | at alpha= | 2 | deg
Re: | 5000000 |  |  | Cd Min: | 0.13587 | at alpha= | -13 | deg
Mach: | 0.5 |  |  | Cl=0 at alpha= | -2.3228 | deg
|  |  |  | @ Cl=0.1, Cd= | 0.0047541
|  |  |  | @ Cl=0.4, Cd= | 0.0043162
|  |  |  | @ Cl=0.6, Cd= | 0.0047574
alpha (deg) | Cl | Cd | Cm | Cl/Cd
-13 | -0.554 | 0.13587 | -0.0096 | -4.0774
-12.5 | -0.5427 | 0.12791 | -0.0132 | -4.2428
-12 | -0.5378 | 0.11877 | -0.0174 | -4.5281
-11.5 | -0.5437 | 0.10773 | -0.0228 | -5.0469
-10.5 | -0.5743 | 0.08519 | -0.0334 | -6.7414
-10 | -0.5734 | 0.06454 | -0.0592 | -8.8844
-9.5 | -0.5829 | 0.04272 | -0.0891 | -13.6447
-9 | -0.618 | 0.03415 | -0.0927 | -18.0966
-8.5 | -0.6571 | 0.02715 | -0.0916 | -24.2026
-8 | -0.6853 | 0.02188 | -0.085 | -31.3208
-7.5 | -0.6787 | 0.01604 | -0.0801 | -42.313
-7 | -0.643 | 0.01168 | -0.0757 | -55.0514
-6.5 | -0.5841 | 0.00961 | -0.0727 | -60.7804
-6 | -0.5164 | 0.00852 | -0.0708 | -60.6103
-5.5 | -0.4468 | 0.00771 | -0.0696 | -57.9507
-5 | -0.3756 | 0.00726 | -0.0688 | -51.7355
-4.5 | -0.3046 | 0.00692 | -0.0683 | -44.0173
-4 | -0.2341 | 0.00663 | -0.0681 | -35.3092
-3.5 | -0.1639 | 0.00638 | -0.0681 | -25.6897
-3 | -0.094 | 0.00615 | -0.0683 | -15.2846
-2.5 | -0.0246 | 0.00577 | -0.0688 | -4.2634
-2 | 0.0448 | 0.00522 | -0.0697 | 8.5824
-1.5 | 0.1147 | 0.00463 | -0.0709 | 24.7732
-1 | 0.1848 | 0.00435 | -0.0718 | 42.4828
-0.5 | 0.2546 | 0.00428 | -0.0726 | 59.486
0 | 0.3242 | 0.00427 | -0.0732 | 75.9251
0.5 | 0.3938 | 0.00431 | -0.0738 | 91.3689
1 | 0.4633 | 0.00438 | -0.0744 | 105.7763
1.5 | 0.5321 | 0.00456 | -0.0747 | 116.6886
2 | 0.6009 | 0.00476 | -0.0749 | 126.2395
2.5 | 0.665 | 0.00542 | -0.0744 | 122.6937
3 | 0.7269 | 0.00633 | -0.0735 | 114.8341
3.5 | 0.7889 | 0.00725 | -0.0724 | 108.8138
4 | 0.8523 | 0.00804 | -0.0711 | 106.0075
4.5 | 0.9188 | 0.00858 | -0.07 | 107.0862
5 | 0.9863 | 0.00907 | -0.0687 | 108.7431
5.5 | 1.0541 | 0.0096 | -0.067 | 109.8021
6 | 1.1206 | 0.01025 | -0.0648 | 109.3268
6.5 | 1.1863 | 0.01098 | -0.0619 | 108.0419
7 | 1.2465 | 0.01207 | -0.0578 | 103.2726
7.5 | 1.2959 | 0.01368 | -0.0519 | 94.7295
8 | 1.3092 | 0.01625 | -0.0413 | 80.5662
8.5 | 1.2935 | 0.0207 | -0.0304 | 62.4879
9 | 1.2699 | 0.0273 | -0.0229 | 46.5165
9.5 | 1.2414 | 0.03522 | -0.0189 | 35.247
10 | 1.2063 | 0.04377 | -0.0171 | 27.56
10.5 | 1.1736 | 0.0546 | -0.0203 | 21.4945
11 | 1.1407 | 0.06722 | -0.0268 | 16.9697
11.5 | 1.1109 | 0.08145 | -0.036 | 13.639
12 | 1.0848 | 0.09716 | -0.0468 | 11.1651
12.5 | 1.0638 | 0.11353 | -0.0576 | 9.3702
13 | 1.0443 | 0.12953 | -0.0674 | 8.0622

## 81. Re 6M Mach 0.00 (1)
BIGFOIL.COM POLAR EXPORT
NACA63-312
NACA63-312 |  |  |  | Cl Max: | 1.245 | at alpha= | 10.5 | deg
JavaFoil+Calcfoil stall+Eppler ext transition |  |  |  | L/D Max: | 112.58 | at alpha= | 8.5 | deg
Re: | 6000000 |  |  | Cd Min: | 0.00511 | at alpha= | -1 | deg
Mach: | 0 |  |  | Cl=0 at alpha= | -2.661 | deg
|  |  |  | @ Cl=0.1, Cd= | 0.00512
|  |  |  | @ Cl=0.4, Cd= | 0.0052795
|  |  |  | @ Cl=0.6, Cd= | 0.0056647
alpha (deg) | Cl | Cd | Cm | Cl/Cd
-17 | -0.632 | 0.12451 | -0.025 | -5.073
-16.5 | -0.652 | 0.1179 | -0.026 | -5.526
-16 | -0.67 | 0.11083 | -0.027 | -6.049
-15.5 | -0.688 | 0.10284 | -0.028 | -6.692
-15 | -0.703 | 0.09627 | -0.029 | -7.306
-14.5 | -0.714 | 0.0887 | -0.031 | -8.045
-14 | -0.723 | 0.07966 | -0.033 | -9.076
-13.5 | -0.741 | 0.06351 | -0.038 | -11.661
-13 | -0.786 | 0.03433 | -0.045 | -22.884
-12.5 | -0.821 | 0.01829 | -0.05 | -44.905
-12 | -0.822 | 0.01502 | -0.051 | -54.691
-11.5 | -0.814 | 0.01298 | -0.052 | -62.73
-11 | -0.8 | 0.01165 | -0.053 | -68.697
-10.5 | -0.78 | 0.01071 | -0.054 | -72.793
-10 | -0.751 | 0.01005 | -0.055 | -74.778
-9.5 | -0.719 | 0.0088 | -0.056 | -81.726
-9 | -0.682 | 0.00915 | -0.057 | -74.506
-8.5 | -0.639 | 0.00872 | -0.057 | -73.246
-8 | -0.593 | 0.00844 | -0.058 | -70.269
-7.5 | -0.544 | 0.00806 | -0.058 | -67.533
-7 | -0.494 | 0.00781 | -0.059 | -63.255
-6.5 | -0.441 | 0.00756 | -0.059 | -58.342
-6 | -0.387 | 0.00733 | -0.06 | -52.807
-5.5 | -0.331 | 0.00712 | -0.06 | -46.529
-5 | -0.274 | 0.00699 | -0.061 | -39.281
-4.5 | -0.217 | 0.00687 | -0.061 | -31.541
-4 | -0.158 | 0.0067 | -0.062 | -23.647
-3.5 | -0.099 | 0.00658 | -0.062 | -15.118
-3 | -0.04 | 0.00546 | -0.063 | -7.365
-2.5 | 0.019 | 0.0052 | -0.063 | 3.704
-2 | 0.079 | 0.00512 | -0.064 | 15.395
-1.5 | 0.139 | 0.00512 | -0.064 | 27.076
-1 | 0.198 | 0.00511 | -0.065 | 38.83
-0.5 | 0.258 | 0.00514 | -0.065 | 50.2
0 | 0.318 | 0.00518 | -0.066 | 61.319
0.5 | 0.377 | 0.00526 | -0.066 | 71.693
1 | 0.436 | 0.00531 | -0.066 | 82.083
1.5 | 0.495 | 0.00539 | -0.067 | 91.848
2 | 0.554 | 0.00554 | -0.067 | 99.991
2.5 | 0.613 | 0.0057 | -0.068 | 107.584
3 | 0.671 | 0.00603 | -0.068 | 111.335
3.5 | 0.728 | 0.00655 | -0.069 | 111.286
4 | 0.785 | 0.00717 | -0.069 | 109.492
4.5 | 0.84 | 0.00862 | -0.07 | 97.464
5 | 0.893 | 0.00848 | -0.07 | 105.281
5.5 | 0.945 | 0.00876 | -0.07 | 107.797
6 | 0.995 | 0.00908 | -0.071 | 109.533
6.5 | 1.041 | 0.00941 | -0.071 | 110.701
7 | 1.084 | 0.00977 | -0.071 | 110.863
7.5 | 1.122 | 0.01019 | -0.072 | 110.07
8 | 1.156 | 0.01055 | -0.072 | 109.556
8.5 | 1.186 | 0.01053 | -0.073 | 112.58
9 | 1.21 | 0.011 | -0.073 | 110.004
9.5 | 1.229 | 0.01157 | -0.073 | 106.193
10 | 1.241 | 0.01363 | -0.073 | 91.045
10.5 | 1.245 | 0.01444 | -0.074 | 86.261
11 | 1.244 | 0.01523 | -0.074 | 81.685
11.5 | 1.237 | 0.01624 | -0.074 | 76.171
12 | 1.222 | 0.0177 | -0.073 | 69.018
12.5 | 1.205 | 0.01888 | -0.073 | 63.805
13 | 1.176 | 0.02096 | -0.073 | 56.117
13.5 | 1.14 | 0.0235 | -0.072 | 48.483
14 | 1.093 | 0.0281 | -0.071 | 38.903
14.5 | 1.05 | 0.03214 | -0.071 | 32.676
15 | 0.948 | 0.06257 | -0.062 | 15.156
15.5 | 0.865 | 0.09905 | -0.05 | 8.732

## 82. Re 6M Mach 0.00 (2)
BIGFOIL.COM POLAR EXPORT
NACA63-312
NACA63-312 |  |  |  | Cl Max: | 1.8213 | at alpha= | 18.5 | deg
XFOIL ncrit=9 |  |  |  | L/D Max: | 118.519 | at alpha= | 8.5 | deg
Re: | 6000000 |  |  | Cd Min: | 0.06385 | at alpha= | 20 | deg
Mach: | 0 |  |  | Cl=0 at alpha= | -2.3782 | deg
|  |  |  | @ Cl=0.1, Cd= | 0.0043982
|  |  |  | @ Cl=0.4, Cd= | 0.0041719
|  |  |  | @ Cl=0.6, Cd= | 0.0055009
alpha (deg) | Cl | Cd | Cm | Cl/Cd
-20 | -1.5362 | 0.05062 | -0.05 | -30.3477
-19.5 | -1.562 | 0.04151 | -0.0544 | -37.6295
-19 | -1.5636 | 0.03583 | -0.0566 | -43.6394
-18.5 | -1.5621 | 0.03074 | -0.0582 | -50.8165
-18 | -1.5489 | 0.02707 | -0.0589 | -57.2183
-17.5 | -1.5308 | 0.02408 | -0.0591 | -63.5714
-17 | -1.5066 | 0.02181 | -0.0589 | -69.0784
-16.5 | -1.4811 | 0.01991 | -0.058 | -74.3898
-16 | -1.4535 | 0.01858 | -0.0559 | -78.2293
-15.5 | -1.4163 | 0.0175 | -0.0545 | -80.9314
-15 | -1.3762 | 0.01655 | -0.0533 | -83.1541
-14.5 | -1.3345 | 0.01564 | -0.0521 | -85.3261
-14 | -1.2902 | 0.0149 | -0.0511 | -86.5906
-13.5 | -1.2463 | 0.01397 | -0.05 | -89.2126
-13 | -1.2025 | 0.01292 | -0.0489 | -93.0728
-12.5 | -1.1477 | 0.01208 | -0.0498 | -95.0083
-12 | -1.0703 | 0.0113 | -0.0555 | -94.7168
-11.5 | -1.0153 | 0.01083 | -0.0561 | -93.7488
-11 | -0.9653 | 0.0104 | -0.0554 | -92.8173
-10.5 | -0.9135 | 0.00999 | -0.0551 | -91.4414
-10 | -0.8605 | 0.00958 | -0.055 | -89.8225
-9.5 | -0.8067 | 0.00919 | -0.0551 | -87.7802
-9 | -0.7533 | 0.00863 | -0.055 | -87.2885
-8.5 | -0.6986 | 0.0082 | -0.0552 | -85.1951
-8 | -0.6432 | 0.00787 | -0.0554 | -81.7281
-7.5 | -0.5873 | 0.00757 | -0.0557 | -77.5826
-7 | -0.5309 | 0.00732 | -0.056 | -72.5273
-6.5 | -0.4744 | 0.00701 | -0.0564 | -67.6748
-6 | -0.4175 | 0.00675 | -0.0568 | -61.8519
-5.5 | -0.3603 | 0.00656 | -0.0572 | -54.9238
-5 | -0.303 | 0.00632 | -0.0576 | -47.943
-4.5 | -0.2455 | 0.00614 | -0.0581 | -39.9837
-4 | -0.1878 | 0.00597 | -0.0586 | -31.4573
-3.5 | -0.1301 | 0.00578 | -0.0591 | -22.5087
-3 | -0.0722 | 0.00553 | -0.0597 | -13.0561
-2.5 | -0.0142 | 0.00521 | -0.0604 | -2.7255
-2 | 0.0441 | 0.00479 | -0.0612 | 9.2067
-1.5 | 0.1026 | 0.00438 | -0.0622 | 23.4247
-1 | 0.1613 | 0.00412 | -0.063 | 39.1505
-0.5 | 0.2199 | 0.00403 | -0.0637 | 54.5658
0 | 0.2783 | 0.00401 | -0.0643 | 69.4015
0.5 | 0.3365 | 0.00404 | -0.0649 | 83.2921
1 | 0.3943 | 0.00416 | -0.0653 | 94.7837
1.5 | 0.452 | 0.00428 | -0.0658 | 105.6075
2 | 0.5088 | 0.00453 | -0.0661 | 112.3179
2.5 | 0.5631 | 0.0051 | -0.0662 | 110.4118
3 | 0.6174 | 0.00569 | -0.0662 | 108.5062
3.5 | 0.6714 | 0.0063 | -0.0662 | 106.5714
4 | 0.7259 | 0.00684 | -0.0662 | 106.1257
4.5 | 0.7807 | 0.0073 | -0.0662 | 106.9452
5 | 0.8357 | 0.0077 | -0.0663 | 108.5325
5.5 | 0.8911 | 0.00802 | -0.0664 | 111.1097
6 | 0.9462 | 0.00836 | -0.0665 | 113.1818
6.5 | 1.0012 | 0.00867 | -0.0666 | 115.4787
7 | 1.0555 | 0.00905 | -0.0666 | 116.6298
7.5 | 1.1096 | 0.00942 | -0.0665 | 117.7919
8 | 1.1627 | 0.00988 | -0.0663 | 117.6822
8.5 | 1.216 | 0.01026 | -0.0662 | 118.5185
9 | 1.268 | 0.01075 | -0.0659 | 117.9535
9.5 | 1.319 | 0.0113 | -0.0654 | 116.7257
10 | 1.37 | 0.01178 | -0.065 | 116.2988
10.5 | 1.4195 | 0.01231 | -0.0643 | 115.3128
11 | 1.4581 | 0.01279 | -0.0614 | 114.0031
11.5 | 1.5043 | 0.01358 | -0.0603 | 110.7732
12 | 1.5507 | 0.01426 | -0.0592 | 108.7447
12.5 | 1.5949 | 0.01502 | -0.0579 | 106.1851
13 | 1.6358 | 0.01591 | -0.0561 | 102.8158
13.5 | 1.6722 | 0.01694 | -0.0537 | 98.7131
14 | 1.6936 | 0.01814 | -0.0487 | 93.3627
14.5 | 1.7161 | 0.0193 | -0.0443 | 88.9171
15 | 1.7377 | 0.02075 | -0.0406 | 83.7446
15.5 | 1.7574 | 0.02252 | -0.0371 | 78.0373
16 | 1.7757 | 0.02461 | -0.0341 | 72.1536
16.5 | 1.7917 | 0.02709 | -0.0315 | 66.1388
17 | 1.8043 | 0.03005 | -0.0292 | 60.0433
17.5 | 1.8138 | 0.03355 | -0.0274 | 54.0626
18 | 1.8195 | 0.03768 | -0.0261 | 48.2882
18.5 | 1.8213 | 0.04254 | -0.0254 | 42.8138
19 | 1.8174 | 0.04847 | -0.0255 | 37.4954
19.5 | 1.81 | 0.05537 | -0.0266 | 32.6892
20 | 1.795 | 0.06385 | -0.0288 | 28.1128

## 83. Re 6M Mach 0.10 (1)
BIGFOIL.COM POLAR EXPORT
NACA63-312
NACA63-312 |  |  |  | Cl Max: | 1.236 | at alpha= | 10.5 | deg
JavaFoil+Calcfoil stall+Eppler ext transition |  |  |  | L/D Max: | 111.61 | at alpha= | 8.5 | deg
Re: | 6000000 |  |  | Cd Min: | 0.00512 | at alpha= | -1.5 | deg
Mach: | 0.1 |  |  | Cl=0 at alpha= | -2.661 | deg
|  |  |  | @ Cl=0.1, Cd= | 0.005146
|  |  |  | @ Cl=0.4, Cd= | 0.0052885
|  |  |  | @ Cl=0.6, Cd= | 0.005693
alpha (deg) | Cl | Cd | Cm | Cl/Cd
-17 | -0.592 | 0.1292 | -0.024 | -4.582
-16.5 | -0.615 | 0.12261 | -0.024 | -5.015
-16 | -0.638 | 0.11266 | -0.026 | -5.66
-15.5 | -0.659 | 0.10557 | -0.027 | -6.238
-15 | -0.677 | 0.09882 | -0.028 | -6.852
-14.5 | -0.69 | 0.09188 | -0.03 | -7.506
-14 | -0.7 | 0.08439 | -0.031 | -8.294
-13.5 | -0.71 | 0.07557 | -0.034 | -9.39
-13 | -0.72 | 0.06438 | -0.037 | -11.187
-12.5 | -0.802 | 0.02065 | -0.049 | -38.86
-12 | -0.809 | 0.01594 | -0.051 | -50.768
-11.5 | -0.805 | 0.01367 | -0.052 | -58.876
-11 | -0.795 | 0.01192 | -0.053 | -66.677
-10.5 | -0.776 | 0.0109 | -0.054 | -71.215
-10 | -0.749 | 0.01018 | -0.055 | -73.555
-9.5 | -0.718 | 0.00958 | -0.056 | -74.914
-9 | -0.683 | 0.00918 | -0.057 | -74.406
-8.5 | -0.64 | 0.00883 | -0.057 | -72.494
-8 | -0.594 | 0.00843 | -0.058 | -70.523
-7.5 | -0.546 | 0.00816 | -0.058 | -66.908
-7 | -0.496 | 0.0078 | -0.059 | -63.522
-6.5 | -0.443 | 0.00756 | -0.059 | -58.622
-6 | -0.389 | 0.00732 | -0.06 | -53.099
-5.5 | -0.333 | 0.00719 | -0.061 | -46.296
-5 | -0.276 | 0.00698 | -0.061 | -39.496
-4.5 | -0.218 | 0.00687 | -0.062 | -31.717
-4 | -0.159 | 0.00676 | -0.062 | -23.549
-3.5 | -0.1 | 0.00657 | -0.063 | -15.21
-3 | -0.04 | 0.0055 | -0.063 | -7.35
-2.5 | 0.019 | 0.00519 | -0.064 | 3.726
-2 | 0.079 | 0.00516 | -0.064 | 15.355
-1.5 | 0.139 | 0.00512 | -0.064 | 27.231
-1 | 0.199 | 0.00514 | -0.065 | 38.801
-0.5 | 0.259 | 0.00513 | -0.065 | 50.519
0 | 0.319 | 0.00518 | -0.066 | 61.663
0.5 | 0.379 | 0.00526 | -0.066 | 72.121
1 | 0.438 | 0.00534 | -0.067 | 82.091
1.5 | 0.498 | 0.00544 | -0.067 | 91.526
2 | 0.557 | 0.00554 | -0.068 | 100.53
2.5 | 0.616 | 0.00575 | -0.068 | 107.154
3 | 0.674 | 0.00609 | -0.069 | 110.697
3.5 | 0.732 | 0.00656 | -0.069 | 111.55
4 | 0.788 | 0.0073 | -0.069 | 108.072
4.5 | 0.844 | 0.00867 | -0.07 | 97.282
5 | 0.898 | 0.00912 | -0.07 | 98.425
5.5 | 0.949 | 0.00884 | -0.071 | 107.35
6 | 0.999 | 0.00914 | -0.071 | 109.345
6.5 | 1.045 | 0.00946 | -0.071 | 110.445
7 | 1.087 | 0.00988 | -0.072 | 110.022
7.5 | 1.125 | 0.01028 | -0.072 | 109.444
8 | 1.158 | 0.0107 | -0.073 | 108.217
8.5 | 1.187 | 0.01063 | -0.073 | 111.61
9 | 1.209 | 0.01107 | -0.073 | 109.21
9.5 | 1.225 | 0.01308 | -0.074 | 93.662
10 | 1.235 | 0.01387 | -0.074 | 88.999
10.5 | 1.236 | 0.01471 | -0.074 | 84.001
11 | 1.232 | 0.01552 | -0.074 | 79.343
11.5 | 1.22 | 0.01672 | -0.074 | 72.926
12 | 1.201 | 0.01817 | -0.073 | 66.101
12.5 | 1.179 | 0.01954 | -0.073 | 60.349
13 | 1.141 | 0.02263 | -0.073 | 50.434
13.5 | 1.097 | 0.02596 | -0.072 | 42.271
14 | 1.043 | 0.03228 | -0.07 | 32.299
14.5 | 0.981 | 0.04242 | -0.068 | 23.123
15 | 0.86 | 0.09159 | -0.052 | 9.388
15.5 | 0.811 | 0.10725 | -0.046 | 7.561

## 84. Re 6M Mach 0.10 (2)
BIGFOIL.COM POLAR EXPORT
NACA63-312
NACA63-312 |  |  |  | Cl Max: | 1.7995 | at alpha= | 18 | deg
XFOIL ncrit=9 |  |  |  | L/D Max: | 118.147 | at alpha= | 8.5 | deg
Re: | 6000000 |  |  | Cd Min: | 0.0723 | at alpha= | 20 | deg
Mach: | 0.1 |  |  | Cl=0 at alpha= | -2.3765 | deg
|  |  |  | @ Cl=0.1, Cd= | 0.004411
|  |  |  | @ Cl=0.4, Cd= | 0.0041678
|  |  |  | @ Cl=0.6, Cd= | 0.0054773
alpha (deg) | Cl | Cd | Cm | Cl/Cd
-20 | -1.4549 | 0.0655 | -0.044 | -22.2122
-19.5 | -1.4981 | 0.05262 | -0.0516 | -28.4702
-19 | -1.5118 | 0.04478 | -0.0554 | -33.7606
-18.5 | -1.5315 | 0.0367 | -0.059 | -41.7302
-18 | -1.5295 | 0.03146 | -0.0607 | -48.6173
-17.5 | -1.5201 | 0.02727 | -0.0615 | -55.7426
-17 | -1.5023 | 0.02412 | -0.0617 | -62.2844
-16.5 | -1.4794 | 0.02165 | -0.0612 | -68.3326
-16 | -1.4533 | 0.01981 | -0.0599 | -73.3619
-15.5 | -1.4237 | 0.01845 | -0.0577 | -77.1653
-15 | -1.3854 | 0.01732 | -0.0561 | -79.9885
-14.5 | -1.3446 | 0.01626 | -0.0546 | -82.6937
-14 | -1.3006 | 0.01542 | -0.0534 | -84.345
-13.5 | -1.2551 | 0.01462 | -0.0522 | -85.8482
-13 | -1.2113 | 0.01351 | -0.0509 | -89.6595
-12.5 | -1.1586 | 0.01248 | -0.0512 | -92.8365
-12 | -1.08 | 0.0116 | -0.0568 | -93.1034
-11.5 | -1.0234 | 0.01107 | -0.0575 | -92.4481
-11 | -0.9732 | 0.01061 | -0.0567 | -91.7248
-10.5 | -0.921 | 0.01016 | -0.0562 | -90.6496
-10 | -0.8675 | 0.00972 | -0.056 | -89.249
-9.5 | -0.8132 | 0.0093 | -0.0559 | -87.4409
-9 | -0.759 | 0.00878 | -0.0558 | -86.4465
-8.5 | -0.7041 | 0.00828 | -0.0558 | -85.0362
-8 | -0.6482 | 0.00793 | -0.056 | -81.7402
-7.5 | -0.5918 | 0.00762 | -0.0562 | -77.664
-7 | -0.5349 | 0.00735 | -0.0565 | -72.7755
-6.5 | -0.4779 | 0.00706 | -0.0568 | -67.6912
-6 | -0.4206 | 0.00677 | -0.0572 | -62.127
-5.5 | -0.363 | 0.00657 | -0.0576 | -55.2511
-5 | -0.3053 | 0.00634 | -0.058 | -48.1546
-4.5 | -0.2473 | 0.00616 | -0.0584 | -40.1461
-4 | -0.1892 | 0.00599 | -0.0589 | -31.586
-3.5 | -0.1311 | 0.0058 | -0.0594 | -22.6034
-3 | -0.0728 | 0.00555 | -0.06 | -13.1171
-2.5 | -0.0145 | 0.00522 | -0.0607 | -2.7778
-2 | 0.0442 | 0.00479 | -0.0615 | 9.2276
-1.5 | 0.1031 | 0.00439 | -0.0625 | 23.4852
-1 | 0.1622 | 0.00412 | -0.0633 | 39.3689
-0.5 | 0.221 | 0.00403 | -0.064 | 54.8387
0 | 0.2798 | 0.00401 | -0.0646 | 69.7756
0.5 | 0.3384 | 0.00405 | -0.0652 | 83.5556
1 | 0.3965 | 0.00416 | -0.0656 | 95.3125
1.5 | 0.4546 | 0.00429 | -0.0661 | 105.9674
2 | 0.5117 | 0.00453 | -0.0664 | 112.9581
2.5 | 0.5663 | 0.00512 | -0.0664 | 110.6055
3 | 0.621 | 0.0057 | -0.0664 | 108.9474
3.5 | 0.6752 | 0.00634 | -0.0664 | 106.4984
4 | 0.7301 | 0.00686 | -0.0664 | 106.4286
4.5 | 0.7852 | 0.00733 | -0.0664 | 107.1214
5 | 0.8407 | 0.00772 | -0.0665 | 108.899
5.5 | 0.8966 | 0.00805 | -0.0665 | 111.3789
6 | 0.952 | 0.0084 | -0.0666 | 113.3333
6.5 | 1.0074 | 0.00873 | -0.0666 | 115.3952
7 | 1.0623 | 0.00911 | -0.0665 | 116.6081
7.5 | 1.1167 | 0.00949 | -0.0664 | 117.6712
8 | 1.1703 | 0.00995 | -0.0662 | 117.6181
8.5 | 1.224 | 0.01036 | -0.0659 | 118.1467
9 | 1.2762 | 0.01089 | -0.0655 | 117.1901
9.5 | 1.328 | 0.01142 | -0.065 | 116.2872
10 | 1.3792 | 0.01193 | -0.0644 | 115.6077
10.5 | 1.4288 | 0.01251 | -0.0635 | 114.2126
11 | 1.4668 | 0.01308 | -0.0602 | 112.1407
11.5 | 1.5142 | 0.01381 | -0.0591 | 109.6452
12 | 1.5604 | 0.01455 | -0.0578 | 107.244
12.5 | 1.6037 | 0.0154 | -0.0561 | 104.1364
13 | 1.6428 | 0.01641 | -0.0538 | 100.1097
13.5 | 1.6716 | 0.01759 | -0.0498 | 95.0313
14 | 1.6936 | 0.01873 | -0.0449 | 90.4218
14.5 | 1.716 | 0.0201 | -0.0407 | 85.3731
15 | 1.7365 | 0.02181 | -0.0369 | 79.6194
15.5 | 1.7548 | 0.0239 | -0.0336 | 73.4226
16 | 1.771 | 0.02638 | -0.0306 | 67.1342
16.5 | 1.7841 | 0.02935 | -0.0281 | 60.7871
17 | 1.7933 | 0.03292 | -0.026 | 54.4745
17.5 | 1.7987 | 0.03715 | -0.0245 | 48.4172
18 | 1.7995 | 0.04218 | -0.0237 | 42.6624
18.5 | 1.7944 | 0.04835 | -0.0237 | 37.1127
19 | 1.7837 | 0.05579 | -0.0249 | 31.9717
19.5 | 1.7755 | 0.06348 | -0.027 | 27.9694
20 | 1.7636 | 0.0723 | -0.0301 | 24.3928

## 85. Re 6M Mach 0.25 (1)
BIGFOIL.COM POLAR EXPORT
NACA63-312
NACA63-312 |  |  |  | Cl Max: | 1.192 | at alpha= | 9 | deg
JavaFoil+Calcfoil stall+Eppler ext transition |  |  |  | L/D Max: | 111.773 | at alpha= | 3.5 | deg
Re: | 6000000 |  |  | Cd Min: | 0.00513 | at alpha= | -1.5 | deg
Mach: | 0.25 |  |  | Cl=0 at alpha= | -2.6613 | deg
|  |  |  | @ Cl=0.1, Cd= | 0.0051577
|  |  |  | @ Cl=0.4, Cd= | 0.005305
|  |  |  | @ Cl=0.6, Cd= | 0.0057018
alpha (deg) | Cl | Cd | Cm | Cl/Cd
-15.5 | -0.4 | 0.12046 | -0.025 | -3.32
-15 | -0.455 | 0.11172 | -0.025 | -4.07
-14.5 | -0.497 | 0.10652 | -0.025 | -4.67
-14 | -0.535 | 0.0978 | -0.026 | -5.467
-13.5 | -0.567 | 0.09117 | -0.027 | -6.215
-13 | -0.593 | 0.08483 | -0.028 | -6.988
-12.5 | -0.613 | 0.07857 | -0.03 | -7.806
-12 | -0.638 | 0.06444 | -0.036 | -9.896
-11.5 | -0.663 | 0.04848 | -0.042 | -13.68
-11 | -0.736 | 0.01662 | -0.053 | -44.262
-10.5 | -0.744 | 0.0126 | -0.055 | -58.997
-10 | -0.728 | 0.0114 | -0.056 | -63.814
-9.5 | -0.706 | 0.01034 | -0.057 | -68.265
-9 | -0.677 | 0.00964 | -0.058 | -70.256
-8.5 | -0.644 | 0.00924 | -0.059 | -69.666
-8 | -0.601 | 0.00876 | -0.06 | -68.598
-7.5 | -0.554 | 0.00833 | -0.06 | -66.523
-7 | -0.505 | 0.00811 | -0.061 | -62.26
-6.5 | -0.452 | 0.00776 | -0.061 | -58.275
-6 | -0.397 | 0.00751 | -0.062 | -52.945
-5.5 | -0.341 | 0.00727 | -0.062 | -46.861
-5 | -0.283 | 0.00709 | -0.063 | -39.889
-4.5 | -0.224 | 0.00694 | -0.063 | -32.228
-4 | -0.163 | 0.00679 | -0.064 | -24.084
-3.5 | -0.103 | 0.00667 | -0.064 | -15.392
-3 | -0.042 | 0.00553 | -0.065 | -7.513
-2.5 | 0.02 | 0.00526 | -0.065 | 3.778
-2 | 0.081 | 0.00517 | -0.066 | 15.752
-1.5 | 0.143 | 0.00513 | -0.066 | 27.895
-1 | 0.205 | 0.00516 | -0.067 | 39.707
-0.5 | 0.266 | 0.00519 | -0.067 | 51.307
0 | 0.328 | 0.00521 | -0.068 | 62.989
0.5 | 0.39 | 0.00529 | -0.068 | 73.674
1 | 0.45 | 0.00538 | -0.069 | 83.687
1.5 | 0.512 | 0.00548 | -0.069 | 93.355
2 | 0.572 | 0.00561 | -0.07 | 102.028
2.5 | 0.633 | 0.00581 | -0.07 | 108.947
3 | 0.693 | 0.00624 | -0.071 | 110.995
3.5 | 0.752 | 0.00672 | -0.071 | 111.773
4 | 0.809 | 0.00767 | -0.071 | 105.486
4.5 | 0.865 | 0.00847 | -0.072 | 102.053
5 | 0.919 | 0.00876 | -0.072 | 104.876
5.5 | 0.971 | 0.00906 | -0.073 | 107.211
6 | 1.021 | 0.00946 | -0.073 | 107.932
6.5 | 1.065 | 0.00984 | -0.073 | 108.298
7 | 1.104 | 0.0103 | -0.074 | 107.259
7.5 | 1.138 | 0.01073 | -0.074 | 106.058
8 | 1.164 | 0.01063 | -0.075 | 109.501
8.5 | 1.183 | 0.01129 | -0.075 | 104.779
9 | 1.192 | 0.01326 | -0.075 | 89.885
9.5 | 1.191 | 0.01409 | -0.075 | 84.541
10 | 1.18 | 0.01503 | -0.075 | 78.489
10.5 | 1.156 | 0.01623 | -0.075 | 71.235
11 | 1.122 | 0.01774 | -0.075 | 63.247
11.5 | 1.073 | 0.02027 | -0.074 | 52.958
12 | 1.01 | 0.02448 | -0.073 | 41.265
12.5 | 0.834 | 0.07536 | -0.051 | 11.063
13 | 0.766 | 0.08782 | -0.044 | 8.722
13.5 | 0.695 | 0.0976 | -0.04 | 7.117
14 | 0.622 | 0.10316 | -0.04 | 6.025

## 86. Re 6M Mach 0.25 (2)
BIGFOIL.COM POLAR EXPORT
NACA63-312
NACA63-312 |  |  |  | Cl Max: | 1.6957 | at alpha= | 15.5 | deg
XFOIL ncrit=9 |  |  |  | L/D Max: | 116.689 | at alpha= | 8 | deg
Re: | 6000000 |  |  | Cd Min: | 0.23045 | at alpha= | -20 | deg
Mach: | 0.25 |  |  | Cl=0 at alpha= | -2.368 | deg
|  |  |  | @ Cl=0.1, Cd= | 0.0044604
|  |  |  | @ Cl=0.4, Cd= | 0.0041637
|  |  |  | @ Cl=0.6, Cd= | 0.005356
alpha (deg) | Cl | Cd | Cm | Cl/Cd
-20 | -0.7367 | 0.23045 | 0.0445 | -3.1968
-19.5 | -0.7228 | 0.22216 | 0.0398 | -3.2535
-19 | -0.7178 | 0.21086 | 0.0344 | -3.4042
-18.5 | -0.7048 | 0.20335 | 0.0302 | -3.4659
-18 | -0.7146 | 0.18802 | 0.0232 | -3.8007
-17.5 | -1.1296 | 0.09447 | -0.0313 | -11.9572
-17 | -1.2301 | 0.06999 | -0.0475 | -17.5754
-16.5 | -1.2714 | 0.05617 | -0.0569 | -22.6349
-16 | -1.3175 | 0.04338 | -0.0653 | -30.3711
-15.5 | -1.3367 | 0.03489 | -0.0697 | -38.3118
-15 | -1.3367 | 0.02904 | -0.0715 | -46.0296
-14.5 | -1.3237 | 0.0249 | -0.0716 | -53.1606
-14 | -1.3053 | 0.02185 | -0.0701 | -59.7391
-13.5 | -1.2836 | 0.01964 | -0.0666 | -65.3564
-13 | -1.2463 | 0.01786 | -0.0638 | -69.7816
-12.5 | -1.2033 | 0.01639 | -0.0613 | -73.4167
-12 | -1.1342 | 0.01441 | -0.0641 | -78.7092
-11.5 | -1.0638 | 0.01293 | -0.0666 | -82.2738
-11 | -1.0136 | 0.01221 | -0.0645 | -83.0139
-10.5 | -0.9601 | 0.0115 | -0.063 | -83.487
-10 | -0.905 | 0.01078 | -0.0619 | -83.9518
-9.5 | -0.8488 | 0.01014 | -0.061 | -83.7081
-9 | -0.7915 | 0.00958 | -0.0604 | -82.62
-8.5 | -0.7342 | 0.00895 | -0.0598 | -82.0335
-8 | -0.6764 | 0.00832 | -0.0594 | -81.2981
-7 | -0.5576 | 0.00758 | -0.0592 | -73.562
-6.5 | -0.4978 | 0.00729 | -0.0592 | -68.2853
-6 | -0.438 | 0.00694 | -0.0594 | -63.1124
-5.5 | -0.3779 | 0.00668 | -0.0596 | -56.5719
-5 | -0.3177 | 0.00646 | -0.0599 | -49.1796
-4.5 | -0.2574 | 0.00625 | -0.0602 | -41.184
-4 | -0.1971 | 0.00605 | -0.0606 | -32.5785
-3.5 | -0.1367 | 0.00588 | -0.061 | -23.2483
-3 | -0.0764 | 0.00563 | -0.0616 | -13.5702
-2.5 | -0.016 | 0.0053 | -0.0622 | -3.0189
-2 | 0.0446 | 0.00486 | -0.0631 | 9.177
-1.5 | 0.1056 | 0.00442 | -0.0641 | 23.8914
-1 | 0.1666 | 0.00415 | -0.065 | 40.1446
-0.5 | 0.2274 | 0.00407 | -0.0656 | 55.8722
0 | 0.2882 | 0.00404 | -0.0663 | 71.3366
0.5 | 0.3488 | 0.00407 | -0.0668 | 85.7002
1 | 0.4089 | 0.00418 | -0.0673 | 97.823
1.5 | 0.4689 | 0.00431 | -0.0678 | 108.7935
2 | 0.5279 | 0.00457 | -0.0681 | 115.5142
2.5 | 0.5843 | 0.00518 | -0.068 | 112.7992
3 | 0.6405 | 0.00581 | -0.0679 | 110.241
3.5 | 0.6965 | 0.00647 | -0.0677 | 107.6507
4 | 0.7531 | 0.00704 | -0.0675 | 106.9744
4.5 | 0.8102 | 0.00754 | -0.0674 | 107.4536
5 | 0.8682 | 0.00792 | -0.0673 | 109.6212
5.5 | 0.9264 | 0.00826 | -0.0672 | 112.155
6 | 0.9844 | 0.00862 | -0.067 | 114.1995
6.5 | 1.0418 | 0.00904 | -0.0666 | 115.2434
7 | 1.0993 | 0.00943 | -0.0662 | 116.5748
8 | 1.2124 | 0.01039 | -0.0649 | 116.6891
8.5 | 1.2675 | 0.01099 | -0.064 | 115.3321
9 | 1.3223 | 0.01158 | -0.0629 | 114.1883
9.5 | 1.3761 | 0.01221 | -0.0616 | 112.7027
10 | 1.4274 | 0.013 | -0.0598 | 109.8
10.5 | 1.4775 | 0.01379 | -0.0578 | 107.1429
11.5 | 1.5612 | 0.01551 | -0.0507 | 100.6576
12 | 1.5963 | 0.01688 | -0.0465 | 94.5675
12.5 | 1.6196 | 0.01819 | -0.0404 | 89.0379
13 | 1.6415 | 0.01986 | -0.035 | 82.6536
13.5 | 1.6611 | 0.022 | -0.0302 | 75.5045
14 | 1.676 | 0.02478 | -0.0259 | 67.6352
14.5 | 1.6891 | 0.02807 | -0.0224 | 60.1746
15 | 1.6956 | 0.03224 | -0.0194 | 52.5931
15.5 | 1.6957 | 0.03743 | -0.0174 | 45.3032
16 | 1.6876 | 0.04395 | -0.0166 | 38.3982
16.5 | 1.6704 | 0.05221 | -0.0174 | 31.9939
17 | 1.6459 | 0.06234 | -0.0202 | 26.402
17.5 | 1.614 | 0.07463 | -0.0254 | 21.6267
18 | 1.5781 | 0.08872 | -0.0327 | 17.7874
18.5 | 1.5286 | 0.10642 | -0.0432 | 14.3638
19 | 1.4787 | 0.12548 | -0.0554 | 11.7843
19.5 | 1.423 | 0.14669 | -0.0698 | 9.7007
20 | 1.3615 | 0.16988 | -0.0862 | 8.0145

## 87. Re 6M Mach 0.50 (1)
BIGFOIL.COM POLAR EXPORT
NACA63-312
NACA63-312 |  |  |  | Cl Max: | 1.232 | at alpha= | 20 | deg
JavaFoil+Calcfoil stall+Eppler ext transition |  |  |  | L/D Max: | 112.969 | at alpha= | 2.5 | deg
Re: | 6000000 |  |  | Cd Min: | 0.00529 | at alpha= | -1.5 | deg
Mach: | 0.5 |  |  | Cl=0 at alpha= | -2.6618 | deg
|  |  |  | @ Cl=0.1, Cd= | 0.0053248
|  |  |  | @ Cl=0.4, Cd= | 0.0054435
|  |  |  | @ Cl=0.6, Cd= | 0.0058353
alpha (deg) | Cl | Cd | Cm | Cl/Cd
-20 | -0.947 | 0.15345 | -0.03 | -6.171
-19.5 | -0.92 | 0.15005 | -0.03 | -6.131
-19 | -0.893 | 0.14306 | -0.031 | -6.243
-18.5 | -0.869 | 0.14058 | -0.032 | -6.183
-18 | -0.839 | 0.13532 | -0.031 | -6.203
-17.5 | -0.811 | 0.1312 | -0.031 | -6.182
-17 | -0.784 | 0.12659 | -0.031 | -6.193
-16.5 | -0.757 | 0.12139 | -0.031 | -6.238
-16 | -0.731 | 0.11888 | -0.032 | -6.147
-15.5 | -0.702 | 0.11457 | -0.031 | -6.131
-15 | -0.675 | 0.10638 | -0.031 | -6.346
-14.5 | -0.648 | 0.09833 | -0.031 | -6.593
-14 | -0.622 | 0.09234 | -0.032 | -6.731
-13.5 | -0.593 | 0.09866 | -0.031 | -6.015
-13 | -0.567 | 0.08915 | -0.032 | -6.356
-12.5 | -0.54 | 0.08155 | -0.033 | -6.627
-12 | -0.514 | 0.07566 | -0.034 | -6.795
-11.5 | -0.509 | 0.05123 | -0.047 | -9.938
-11 | -0.456 | 0.07835 | -0.03 | -5.824
-10.5 | -0.43 | 0.06898 | -0.032 | -6.23
-10 | -0.404 | 0.06141 | -0.035 | -6.584
-9.5 | -0.383 | 0.05224 | -0.042 | -7.322
-9 | -0.347 | 0.06025 | -0.031 | -5.764
-8.5 | -0.32 | 0.05619 | -0.031 | -5.691
-8 | -0.296 | 0.04785 | -0.038 | -6.175
-7.5 | -0.487 | 0.011 | -0.065 | -44.278
-7 | -0.501 | 0.00962 | -0.067 | -52.119
-6.5 | -0.474 | 0.00849 | -0.068 | -55.837
-6 | -0.428 | 0.00835 | -0.069 | -51.257
-5.5 | -0.373 | 0.00802 | -0.07 | -46.481
-5 | -0.312 | 0.00765 | -0.07 | -40.756
-4.5 | -0.248 | 0.00739 | -0.071 | -33.548
-4 | -0.182 | 0.00717 | -0.071 | -25.354
-3.5 | -0.114 | 0.00705 | -0.072 | -16.225
-3 | -0.046 | 0.00683 | -0.072 | -6.781
-2.5 | 0.022 | 0.00555 | -0.073 | 3.996
-2 | 0.091 | 0.00533 | -0.074 | 17.053
-1.5 | 0.16 | 0.00529 | -0.074 | 30.27
-1 | 0.229 | 0.00532 | -0.075 | 43.017
-0.5 | 0.298 | 0.00531 | -0.075 | 56.056
0 | 0.367 | 0.00541 | -0.076 | 67.821
0.5 | 0.436 | 0.00548 | -0.076 | 79.493
1 | 0.503 | 0.00562 | -0.077 | 89.461
1.5 | 0.571 | 0.00575 | -0.077 | 99.309
2 | 0.639 | 0.00595 | -0.078 | 107.501
2.5 | 0.706 | 0.00625 | -0.078 | 112.969
3 | 0.772 | 0.00689 | -0.079 | 112.013
3.5 | 0.837 | 0.00765 | -0.079 | 109.466
4 | 0.898 | 0.00899 | -0.08 | 99.859
4.5 | 0.956 | 0.00949 | -0.08 | 100.7
5 | 1.008 | 0.00995 | -0.081 | 101.345
5.5 | 1.054 | 0.01056 | -0.081 | 99.802
6 | 1.089 | 0.01073 | -0.082 | 101.442
6.5 | 1.095 | 0.01157 | -0.082 | 94.685
7 | 1.039 | 0.01397 | -0.082 | 74.344
7.5 | 0.551 | 0.05168 | -0.04 | 10.672
8 | 0.704 | 0.01653 | -0.082 | 42.589
8.5 | 0.605 | 0.05819 | -0.04 | 10.394
9 | 0.766 | 0.01769 | -0.082 | 43.294
9.5 | 0.788 | 0.02024 | -0.082 | 38.929
10 | 0.688 | 0.06737 | -0.047 | 10.217
10.5 | 0.71 | 0.07898 | -0.041 | 8.995
11 | 0.864 | 0.02598 | -0.081 | 33.26
11.5 | 0.771 | 0.07595 | -0.051 | 10.158
12 | 0.791 | 0.08704 | -0.045 | 9.091
12.5 | 0.819 | 0.09421 | -0.048 | 8.697
13 | 0.844 | 0.09055 | -0.047 | 9.325
13.5 | 0.87 | 0.10011 | -0.047 | 8.694
14 | 0.901 | 0.10472 | -0.051 | 8.605
14.5 | 0.923 | 0.10947 | -0.048 | 8.431
15 | 0.949 | 0.1122 | -0.049 | 8.459
15.5 | 0.978 | 0.11749 | -0.051 | 8.324
16 | 1.01 | 0.12189 | -0.055 | 8.286
16.5 | 1.029 | 0.125 | -0.052 | 8.23
17 | 1.055 | 0.12896 | -0.052 | 8.181
17.5 | 1.088 | 0.13214 | -0.056 | 8.23
18 | 1.125 | 0.12948 | -0.061 | 8.69
18.5 | 1.134 | 0.14018 | -0.055 | 8.091
19 | 1.16 | 0.14351 | -0.055 | 8.083
19.5 | 1.191 | 0.14976 | -0.058 | 7.95
20 | 1.232 | 0.14454 | -0.063 | 8.523

## 88. Re 6M Mach 0.50 (2)
BIGFOIL.COM POLAR EXPORT
NACA63-312
NACA63-312 |  |  |  | Cl Max: | 1.3242 | at alpha= | 8 | deg
XFOIL ncrit=9 |  |  |  | L/D Max: | 126.547 | at alpha= | 2 | deg
Re: | 6000000 |  |  | Cd Min: | 0.26198 | at alpha= | -20 | deg
Mach: | 0.5 |  |  | Cl=0 at alpha= | -2.3283 | deg
|  |  |  | @ Cl=0.1, Cd= | 0.0047528
|  |  |  | @ Cl=0.4, Cd= | 0.0042167
|  |  |  | @ Cl=0.6, Cd= | 0.0047456
alpha (deg) | Cl | Cd | Cm | Cl/Cd
-20 | -0.7757 | 0.26198 | 0.0551 | -2.9609
-19.5 | -0.7563 | 0.25214 | 0.05 | -2.9995
-19 | -0.7361 | 0.24347 | 0.045 | -3.0234
-18.5 | -0.7151 | 0.23499 | 0.04 | -3.0431
-18 | -0.6954 | 0.22645 | 0.0353 | -3.0709
-17.5 | -0.677 | 0.21737 | 0.0305 | -3.1145
-17 | -0.6598 | 0.2077 | 0.0255 | -3.1767
-16.5 | -0.6432 | 0.1989 | 0.021 | -3.2338
-16 | -0.6252 | 0.19092 | 0.0169 | -3.2747
-15.5 | -0.611 | 0.18142 | 0.0123 | -3.3679
-15 | -0.6 | 0.17177 | 0.0078 | -3.493
-14.5 | -0.5831 | 0.16411 | 0.004 | -3.5531
-14 | -0.5696 | 0.15563 | 0 | -3.66
-13.5 | -0.5634 | 0.1456 | -0.0045 | -3.8695
-13 | -0.558 | 0.13577 | -0.0089 | -4.1099
-12.5 | -0.5565 | 0.12566 | -0.0136 | -4.4286
-12 | -0.5524 | 0.11637 | -0.018 | -4.7469
-11.5 | -0.5591 | 0.10535 | -0.0236 | -5.3071
-10.5 | -0.5695 | 0.07896 | -0.045 | -7.2125
-10 | -0.5666 | 0.05532 | -0.0759 | -10.2422
-9.5 | -0.5924 | 0.04204 | -0.0893 | -14.0913
-9 | -0.6266 | 0.03338 | -0.0933 | -18.7717
-8.5 | -0.6664 | 0.0266 | -0.0915 | -25.0526
-8 | -0.7011 | 0.02056 | -0.0845 | -34.1002
-7 | -0.65 | 0.01084 | -0.0754 | -59.9631
-5.5 | -0.4474 | 0.00747 | -0.0696 | -59.8929
-5 | -0.3761 | 0.007 | -0.0689 | -53.7286
-4.5 | -0.3048 | 0.0067 | -0.0684 | -45.4925
-4 | -0.234 | 0.00642 | -0.0683 | -36.4486
-3.5 | -0.1636 | 0.00619 | -0.0683 | -26.4297
-3 | -0.0935 | 0.00599 | -0.0685 | -15.6093
-2.5 | -0.0239 | 0.00565 | -0.069 | -4.2301
-2 | 0.0457 | 0.00518 | -0.0698 | 8.8224
-1.5 | 0.1156 | 0.00463 | -0.0709 | 24.9676
-1 | 0.1858 | 0.00428 | -0.072 | 43.4112
-0.5 | 0.2557 | 0.00418 | -0.0728 | 61.1722
0 | 0.3253 | 0.00417 | -0.0735 | 78.0096
0.5 | 0.3948 | 0.00421 | -0.0741 | 93.7767
1 | 0.4642 | 0.0043 | -0.0746 | 107.9535
1.5 | 0.533 | 0.00448 | -0.0749 | 118.9732
2 | 0.6011 | 0.00475 | -0.075 | 126.5474
2.5 | 0.6645 | 0.00549 | -0.0745 | 121.0383
3 | 0.7272 | 0.00634 | -0.0736 | 114.7003
4 | 0.8547 | 0.00787 | -0.0715 | 108.6023
4.5 | 0.9221 | 0.00835 | -0.0705 | 110.4311
5 | 0.9902 | 0.00882 | -0.0692 | 112.2676
5.5 | 1.0586 | 0.0093 | -0.0677 | 113.828
6 | 1.1265 | 0.00988 | -0.0656 | 114.0182
6.5 | 1.1924 | 0.01063 | -0.0627 | 112.1731
7 | 1.2563 | 0.01153 | -0.0591 | 108.9592
7.5 | 1.3102 | 0.01299 | -0.0535 | 100.8622
8 | 1.3242 | 0.01576 | -0.0429 | 84.0228
8.5 | 1.3048 | 0.02016 | -0.0311 | 64.7222
9 | 1.2825 | 0.0265 | -0.0232 | 48.3962
9.5 | 1.2553 | 0.03421 | -0.019 | 36.6939
10.5 | 1.1885 | 0.05308 | -0.0196 | 22.3907
11 | 1.1541 | 0.06566 | -0.0259 | 17.5769
11.5 | 1.1201 | 0.08029 | -0.0353 | 13.9507
12 | 1.0923 | 0.09613 | -0.0463 | 11.3627
12.5 | 1.0702 | 0.11265 | -0.0573 | 9.5002
13 | 1.0506 | 0.12874 | -0.0672 | 8.1606

## 89. Re 7M Mach 0.00 (1)
BIGFOIL.COM POLAR EXPORT
NACA63-312
NACA63-312 |  |  |  | Cl Max: | 1.247 | at alpha= | 10.5 | deg
JavaFoil+Calcfoil stall+Eppler ext transition |  |  |  | L/D Max: | 113.304 | at alpha= | 7 | deg
Re: | 7000000 |  |  | Cd Min: | 0.00509 | at alpha= | -1.5 | deg
Mach: | 0 |  |  | Cl=0 at alpha= | -2.661 | deg
|  |  |  | @ Cl=0.1, Cd= | 0.0051095
|  |  |  | @ Cl=0.4, Cd= | 0.0052512
|  |  |  | @ Cl=0.6, Cd= | 0.0057249
alpha (deg) | Cl | Cd | Cm | Cl/Cd
-17.5 | -0.611 | 0.13178 | -0.024 | -4.636
-17 | -0.632 | 0.12352 | -0.025 | -5.117
-16.5 | -0.652 | 0.11606 | -0.026 | -5.621
-16 | -0.671 | 0.10914 | -0.027 | -6.15
-15.5 | -0.69 | 0.10091 | -0.029 | -6.835
-15 | -0.705 | 0.09381 | -0.03 | -7.519
-14.5 | -0.717 | 0.08518 | -0.032 | -8.418
-14 | -0.732 | 0.07257 | -0.036 | -10.081
-13.5 | -0.773 | 0.04348 | -0.043 | -17.783
-13 | -0.803 | 0.02705 | -0.047 | -29.676
-12.5 | -0.827 | 0.01677 | -0.05 | -49.291
-12 | -0.825 | 0.01416 | -0.051 | -58.269
-11.5 | -0.817 | 0.0124 | -0.052 | -65.891
-11 | -0.802 | 0.01121 | -0.053 | -71.544
-10.5 | -0.782 | 0.01036 | -0.054 | -75.46
-10 | -0.753 | 0.00975 | -0.055 | -77.213
-9.5 | -0.722 | 0.00936 | -0.056 | -77.197
-9 | -0.682 | 0.00895 | -0.057 | -76.237
-8.5 | -0.639 | 0.00854 | -0.057 | -74.818
-8 | -0.593 | 0.00817 | -0.058 | -72.58
-7.5 | -0.544 | 0.00791 | -0.058 | -68.857
-7 | -0.494 | 0.00767 | -0.059 | -64.365
-6.5 | -0.441 | 0.00744 | -0.059 | -59.303
-6 | -0.387 | 0.0072 | -0.06 | -53.709
-5.5 | -0.331 | 0.00701 | -0.06 | -47.279
-5 | -0.274 | 0.00685 | -0.061 | -40.036
-4.5 | -0.217 | 0.00675 | -0.061 | -32.11
-4 | -0.158 | 0.00658 | -0.062 | -24.076
-3.5 | -0.099 | 0.00646 | -0.062 | -15.395
-3 | -0.04 | 0.00552 | -0.063 | -7.29
-2.5 | 0.019 | 0.00529 | -0.063 | 3.636
-2 | 0.079 | 0.00512 | -0.064 | 15.407
-1.5 | 0.139 | 0.00509 | -0.064 | 27.218
-1 | 0.198 | 0.00509 | -0.065 | 38.939
-0.5 | 0.258 | 0.00509 | -0.065 | 50.636
0 | 0.318 | 0.00517 | -0.066 | 61.477
0.5 | 0.377 | 0.00522 | -0.066 | 72.298
1 | 0.436 | 0.0053 | -0.066 | 82.247
1.5 | 0.495 | 0.0054 | -0.067 | 91.679
2 | 0.554 | 0.00553 | -0.067 | 100.342
2.5 | 0.613 | 0.00578 | -0.068 | 106.003
3 | 0.671 | 0.00622 | -0.068 | 107.883
3.5 | 0.728 | 0.00667 | -0.069 | 109.261
4 | 0.785 | 0.00748 | -0.069 | 104.864
4.5 | 0.84 | 0.00847 | -0.07 | 99.157
5 | 0.894 | 0.0083 | -0.07 | 107.614
5.5 | 0.945 | 0.00859 | -0.07 | 109.932
6 | 0.995 | 0.0089 | -0.071 | 111.844
6.5 | 1.041 | 0.00921 | -0.071 | 113.087
7 | 1.084 | 0.00956 | -0.071 | 113.304
7.5 | 1.122 | 0.00996 | -0.072 | 112.629
8 | 1.156 | 0.01032 | -0.072 | 111.995
8.5 | 1.186 | 0.01082 | -0.073 | 109.659
9 | 1.21 | 0.0107 | -0.073 | 113.117
9.5 | 1.229 | 0.01128 | -0.073 | 108.977
10 | 1.242 | 0.01326 | -0.073 | 93.64
10.5 | 1.247 | 0.01403 | -0.074 | 88.917
11 | 1.246 | 0.01478 | -0.074 | 84.304
11.5 | 1.239 | 0.01573 | -0.074 | 78.783
12 | 1.225 | 0.0171 | -0.073 | 71.64
12.5 | 1.208 | 0.01818 | -0.073 | 66.435
13 | 1.18 | 0.02008 | -0.073 | 58.757
13.5 | 1.144 | 0.02235 | -0.073 | 51.177
14 | 1.1 | 0.02621 | -0.072 | 41.948
14.5 | 1.058 | 0.02959 | -0.071 | 35.74
15 | 0.977 | 0.04825 | -0.066 | 20.243
15.5 | 0.874 | 0.09155 | -0.053 | 9.549

## 90. Re 7M Mach 0.00 (2)
BIGFOIL.COM POLAR EXPORT
NACA63-312
NACA63-312 |  |  |  | Cl Max: | 1.8381 | at alpha= | 18.5 | deg
XFOIL ncrit=9 |  |  |  | L/D Max: | 122.012 | at alpha= | 8.5 | deg
Re: | 7000000 |  |  | Cd Min: | 0.05878 | at alpha= | 20 | deg
Mach: | 0 |  |  | Cl=0 at alpha= | -2.3829 | deg
|  |  |  | @ Cl=0.1, Cd= | 0.0044277
|  |  |  | @ Cl=0.4, Cd= | 0.004131
|  |  |  | @ Cl=0.6, Cd= | 0.0055447
alpha (deg) | Cl | Cd | Cm | Cl/Cd
-20 | -1.5808 | 0.04529 | -0.0524 | -34.904
-19.5 | -1.5889 | 0.03866 | -0.0552 | -41.0993
-19 | -1.5848 | 0.03377 | -0.0569 | -46.9292
-18.5 | -1.5839 | 0.02878 | -0.0582 | -55.0347
-18 | -1.5698 | 0.02532 | -0.0586 | -61.9984
-17.5 | -1.551 | 0.02252 | -0.0585 | -68.8721
-17 | -1.5277 | 0.02032 | -0.0579 | -75.1821
-16.5 | -1.5043 | 0.01869 | -0.0559 | -80.4869
-16 | -1.4683 | 0.01751 | -0.0546 | -83.8549
-15.5 | -1.4289 | 0.01651 | -0.0533 | -86.5475
-15 | -1.3871 | 0.01562 | -0.0522 | -88.8028
-14.5 | -1.3437 | 0.01478 | -0.0512 | -90.9134
-14 | -1.2981 | 0.01407 | -0.0503 | -92.2601
-13.5 | -1.2515 | 0.01339 | -0.0495 | -93.4653
-12.5 | -1.1357 | 0.01157 | -0.0529 | -98.159
-12 | -1.0689 | 0.01087 | -0.0562 | -98.3349
-11.5 | -1.0204 | 0.01041 | -0.0553 | -98.0211
-11 | -0.9693 | 0.00998 | -0.0549 | -97.1242
-10.5 | -0.9167 | 0.00957 | -0.0548 | -95.7889
-10 | -0.8633 | 0.00918 | -0.0547 | -94.0414
-9.5 | -0.809 | 0.00882 | -0.0548 | -91.7234
-9 | -0.7542 | 0.00848 | -0.055 | -88.9387
-8.5 | -0.6996 | 0.00798 | -0.0551 | -87.6692
-8 | -0.6441 | 0.00763 | -0.0553 | -84.4168
-7.5 | -0.588 | 0.00734 | -0.0557 | -80.109
-7 | -0.5315 | 0.00709 | -0.056 | -74.9647
-6.5 | -0.4747 | 0.00686 | -0.0564 | -69.1983
-6 | -0.4178 | 0.00658 | -0.0568 | -63.4954
-5.5 | -0.3605 | 0.00639 | -0.0572 | -56.4163
-5 | -0.3031 | 0.00617 | -0.0577 | -49.1248
-4.5 | -0.2455 | 0.00602 | -0.0582 | -40.7807
-4 | -0.1878 | 0.00585 | -0.0587 | -32.1026
-3.5 | -0.1299 | 0.00568 | -0.0592 | -22.8697
-3 | -0.072 | 0.00544 | -0.0598 | -13.2353
-1.5 | 0.103 | 0.00441 | -0.0622 | 23.356
-1 | 0.1616 | 0.00411 | -0.0631 | 39.3187
-0.5 | 0.2203 | 0.00398 | -0.0638 | 55.3518
0 | 0.2788 | 0.00396 | -0.0644 | 70.404
0.5 | 0.3369 | 0.00401 | -0.065 | 84.015
1 | 0.3947 | 0.00412 | -0.0654 | 95.801
1.5 | 0.4524 | 0.00424 | -0.0659 | 106.6981
2 | 0.5083 | 0.00461 | -0.0661 | 110.2603
2.5 | 0.5628 | 0.00517 | -0.0662 | 108.8588
3 | 0.6174 | 0.00572 | -0.0663 | 107.9371
3.5 | 0.672 | 0.00626 | -0.0663 | 107.3482
4 | 0.7269 | 0.00674 | -0.0664 | 107.8487
4.5 | 0.782 | 0.00716 | -0.0665 | 109.2179
5 | 0.8374 | 0.00751 | -0.0666 | 111.5047
5.5 | 0.893 | 0.00782 | -0.0667 | 114.1944
6 | 0.9482 | 0.00815 | -0.0668 | 116.3436
6.5 | 1.0033 | 0.00847 | -0.0669 | 118.4534
7 | 1.0579 | 0.00881 | -0.067 | 120.0795
7.5 | 1.1119 | 0.00919 | -0.0669 | 120.9902
8 | 1.1656 | 0.00959 | -0.0668 | 121.5433
8.5 | 1.2189 | 0.00999 | -0.0667 | 122.012
9 | 1.2709 | 0.0105 | -0.0664 | 121.0381
10 | 1.3741 | 0.01144 | -0.0657 | 120.1136
10.5 | 1.4239 | 0.01199 | -0.0651 | 118.7573
11 | 1.4713 | 0.01266 | -0.0641 | 116.2164
11.5 | 1.5111 | 0.0131 | -0.0614 | 115.3511
12 | 1.5581 | 0.01377 | -0.0604 | 113.1518
12.5 | 1.6026 | 0.01454 | -0.0591 | 110.2201
13 | 1.6439 | 0.01544 | -0.0574 | 106.4702
13.5 | 1.6811 | 0.01648 | -0.055 | 102.0085
14 | 1.7126 | 0.01741 | -0.0517 | 98.3688
14.5 | 1.7348 | 0.01844 | -0.0469 | 94.0781
15 | 1.7559 | 0.01976 | -0.0427 | 88.8613
15.5 | 1.7756 | 0.02141 | -0.039 | 82.9332
16 | 1.7937 | 0.02338 | -0.0357 | 76.7194
16.5 | 1.8091 | 0.02577 | -0.0327 | 70.2018
17 | 1.8213 | 0.02865 | -0.0302 | 63.5707
17.5 | 1.8308 | 0.03203 | -0.0281 | 57.1589
18 | 1.8363 | 0.03605 | -0.0265 | 50.9376
18.5 | 1.8381 | 0.04078 | -0.0255 | 45.0736
19 | 1.8355 | 0.0464 | -0.0254 | 39.5582
19.5 | 1.8352 | 0.05221 | -0.026 | 35.1504
20 | 1.8323 | 0.05878 | -0.0274 | 31.1722

## 91. Re 7M Mach 0.10 (1)
BIGFOIL.COM POLAR EXPORT
NACA63-312
NACA63-312 |  |  |  | Cl Max: | 1.238 | at alpha= | 10.5 | deg
JavaFoil+Calcfoil stall+Eppler ext transition |  |  |  | L/D Max: | 114.655 | at alpha= | 8.5 | deg
Re: | 7000000 |  |  | Cd Min: | 0.00508 | at alpha= | -1.5 | deg
Mach: | 0.1 |  |  | Cl=0 at alpha= | -2.661 | deg
|  |  |  | @ Cl=0.1, Cd= | 0.005106
|  |  |  | @ Cl=0.4, Cd= | 0.0052492
|  |  |  | @ Cl=0.6, Cd= | 0.0057195
alpha (deg) | Cl | Cd | Cm | Cl/Cd
-17 | -0.592 | 0.12718 | -0.025 | -4.657
-16.5 | -0.615 | 0.12188 | -0.025 | -5.049
-16 | -0.638 | 0.11298 | -0.026 | -5.645
-15.5 | -0.66 | 0.10399 | -0.028 | -6.344
-15 | -0.679 | 0.09667 | -0.029 | -7.023
-14.5 | -0.692 | 0.08935 | -0.031 | -7.745
-14 | -0.703 | 0.08131 | -0.033 | -8.65
-13.5 | -0.72 | 0.0674 | -0.037 | -10.683
-13 | -0.761 | 0.03983 | -0.044 | -19.11
-12.5 | -0.81 | 0.01835 | -0.05 | -44.141
-12 | -0.814 | 0.01489 | -0.051 | -54.634
-11.5 | -0.808 | 0.01301 | -0.052 | -62.082
-11 | -0.797 | 0.01147 | -0.053 | -69.477
-10.5 | -0.778 | 0.01053 | -0.054 | -73.884
-10 | -0.751 | 0.00989 | -0.055 | -75.932
-9.5 | -0.72 | 0.00895 | -0.056 | -80.431
-9 | -0.683 | 0.00897 | -0.057 | -76.149
-8.5 | -0.64 | 0.00855 | -0.057 | -74.887
-8 | -0.594 | 0.00825 | -0.058 | -72.035
-7.5 | -0.546 | 0.008 | -0.058 | -68.234
-7 | -0.496 | 0.00767 | -0.059 | -64.619
-6.5 | -0.443 | 0.00744 | -0.059 | -59.56
-6 | -0.389 | 0.0072 | -0.06 | -53.998
-5.5 | -0.333 | 0.00707 | -0.061 | -47.066
-5 | -0.276 | 0.00685 | -0.061 | -40.254
-4.5 | -0.218 | 0.00674 | -0.062 | -32.307
-4 | -0.159 | 0.00664 | -0.062 | -23.96
-3.5 | -0.1 | 0.00645 | -0.063 | -15.498
-3 | -0.04 | 0.00551 | -0.063 | -7.332
-2.5 | 0.019 | 0.00534 | -0.064 | 3.624
-2 | 0.079 | 0.00512 | -0.064 | 15.464
-1.5 | 0.139 | 0.00508 | -0.064 | 27.401
-1 | 0.199 | 0.00509 | -0.065 | 39.189
-0.5 | 0.259 | 0.00512 | -0.065 | 50.607
0 | 0.319 | 0.00516 | -0.066 | 61.841
0.5 | 0.379 | 0.00521 | -0.066 | 72.741
1 | 0.438 | 0.00532 | -0.067 | 82.41
1.5 | 0.498 | 0.00542 | -0.067 | 91.857
2 | 0.557 | 0.00553 | -0.068 | 100.801
2.5 | 0.616 | 0.00579 | -0.068 | 106.465
3 | 0.674 | 0.00625 | -0.069 | 107.844
3.5 | 0.732 | 0.00669 | -0.069 | 109.449
4 | 0.788 | 0.0075 | -0.069 | 105.084
4.5 | 0.844 | 0.00849 | -0.07 | 99.399
5 | 0.898 | 0.00892 | -0.07 | 100.618
5.5 | 0.949 | 0.00862 | -0.071 | 110.04
6 | 0.999 | 0.00892 | -0.071 | 111.979
6.5 | 1.045 | 0.00928 | -0.071 | 112.625
7 | 1.087 | 0.00967 | -0.072 | 112.47
7.5 | 1.125 | 0.01001 | -0.072 | 112.39
8 | 1.158 | 0.01045 | -0.073 | 110.828
8.5 | 1.187 | 0.01035 | -0.073 | 114.655
9 | 1.209 | 0.01078 | -0.073 | 112.157
9.5 | 1.226 | 0.01141 | -0.074 | 107.44
10 | 1.236 | 0.01348 | -0.074 | 91.683
10.5 | 1.238 | 0.01429 | -0.074 | 86.602
11 | 1.234 | 0.01506 | -0.074 | 81.951
11.5 | 1.222 | 0.01618 | -0.074 | 75.508
12 | 1.204 | 0.01758 | -0.074 | 68.486
12.5 | 1.182 | 0.01878 | -0.074 | 62.937
13 | 1.146 | 0.02154 | -0.073 | 53.187
13.5 | 1.103 | 0.02437 | -0.072 | 45.266
14 | 1.052 | 0.02926 | -0.071 | 35.951
14.5 | 0.996 | 0.03649 | -0.07 | 27.284
15 | 0.875 | 0.08058 | -0.057 | 10.86
15.5 | 0.814 | 0.10394 | -0.048 | 7.832

## 92. Re 7M Mach 0.10 (2)
BIGFOIL.COM POLAR EXPORT
NACA63-312
NACA63-312 |  |  |  | Cl Max: | 1.8191 | at alpha= | 18.5 | deg
XFOIL ncrit=9 |  |  |  | L/D Max: | 121.596 | at alpha= | 8.5 | deg
Re: | 7000000 |  |  | Cd Min: | 0.06647 | at alpha= | 20 | deg
Mach: | 0.1 |  |  | Cl=0 at alpha= | -2.379 | deg
|  |  |  | @ Cl=0.1, Cd= | 0.0044319
|  |  |  | @ Cl=0.4, Cd= | 0.0041264
|  |  |  | @ Cl=0.6, Cd= | 0.00552
alpha (deg) | Cl | Cd | Cm | Cl/Cd
-20 | -1.5278 | 0.0555 | -0.05 | -27.5279
-19.5 | -1.5528 | 0.046 | -0.055 | -33.7565
-19 | -1.5593 | 0.03946 | -0.0578 | -39.516
-18.5 | -1.5572 | 0.03416 | -0.0596 | -45.5855
-18 | -1.5492 | 0.0297 | -0.0608 | -52.1616
-17.5 | -1.5395 | 0.02568 | -0.0613 | -59.9494
-17 | -1.524 | 0.02246 | -0.0611 | -67.854
-16.5 | -1.5006 | 0.02021 | -0.0602 | -74.2504
-16 | -1.476 | 0.01857 | -0.0579 | -79.483
-15.5 | -1.4387 | 0.01735 | -0.0564 | -82.9222
-15 | -1.3979 | 0.01631 | -0.055 | -85.7082
-14.5 | -1.355 | 0.01534 | -0.0537 | -88.3312
-14 | -1.3096 | 0.01454 | -0.0526 | -90.0688
-13.5 | -1.2628 | 0.01379 | -0.0515 | -91.5736
-13 | -1.2128 | 0.0131 | -0.051 | -92.5802
-12.5 | -1.1468 | 0.01197 | -0.0542 | -95.8062
-12 | -1.0776 | 0.01114 | -0.0578 | -96.7325
-11.5 | -1.029 | 0.01063 | -0.0567 | -96.8015
-11 | -0.9774 | 0.01017 | -0.0561 | -96.1062
-10.5 | -0.9244 | 0.00973 | -0.0558 | -95.0051
-10 | -0.8704 | 0.00931 | -0.0557 | -93.4909
-9.5 | -0.8156 | 0.00891 | -0.0557 | -91.5376
-9 | -0.7603 | 0.00856 | -0.0557 | -88.8201
-8.5 | -0.7052 | 0.00807 | -0.0558 | -87.3854
-8 | -0.6491 | 0.00769 | -0.0559 | -84.4083
-7.5 | -0.5925 | 0.00738 | -0.0562 | -80.2846
-7 | -0.5355 | 0.00712 | -0.0565 | -75.2107
-6.5 | -0.4782 | 0.0069 | -0.0568 | -69.3043
-6 | -0.4209 | 0.0066 | -0.0572 | -63.7727
-5 | -0.3053 | 0.00619 | -0.058 | -49.3215
-4.5 | -0.2473 | 0.00603 | -0.0585 | -41.0116
-4 | -0.1892 | 0.00586 | -0.059 | -32.2867
-3 | -0.0726 | 0.00546 | -0.0601 | -13.2967
-2.5 | -0.0142 | 0.00516 | -0.0607 | -2.7519
-2 | 0.0445 | 0.00479 | -0.0616 | 9.2902
-1.5 | 0.1034 | 0.00441 | -0.0625 | 23.4467
-1 | 0.1624 | 0.00411 | -0.0634 | 39.5134
-0.5 | 0.2215 | 0.00399 | -0.0641 | 55.5138
0 | 0.2803 | 0.00397 | -0.0647 | 70.6045
0.5 | 0.3388 | 0.00401 | -0.0653 | 84.4888
1 | 0.3969 | 0.00412 | -0.0657 | 96.335
1.5 | 0.455 | 0.00424 | -0.0662 | 107.3113
2 | 0.5112 | 0.00461 | -0.0664 | 110.8894
2.5 | 0.566 | 0.00518 | -0.0665 | 109.2664
3 | 0.621 | 0.00573 | -0.0665 | 108.377
3.5 | 0.6759 | 0.00628 | -0.0666 | 107.6274
4 | 0.7311 | 0.00677 | -0.0666 | 107.9911
4.5 | 0.7865 | 0.0072 | -0.0666 | 109.2361
5 | 0.8424 | 0.00755 | -0.0668 | 111.5762
5.5 | 0.8985 | 0.00785 | -0.0669 | 114.4586
6 | 0.9541 | 0.00818 | -0.0669 | 116.6381
6.5 | 1.0095 | 0.00853 | -0.067 | 118.347
7 | 1.0647 | 0.00886 | -0.0669 | 120.1693
7.5 | 1.1191 | 0.00927 | -0.0668 | 120.7228
8 | 1.1733 | 0.00966 | -0.0667 | 121.4596
8.5 | 1.2269 | 0.01009 | -0.0664 | 121.5956
9 | 1.2792 | 0.01063 | -0.066 | 120.3387
9.5 | 1.3319 | 0.01108 | -0.0656 | 120.2076
10 | 1.3834 | 0.01159 | -0.065 | 119.3615
10.5 | 1.4332 | 0.0122 | -0.0642 | 117.4754
11 | 1.4814 | 0.01285 | -0.0631 | 115.284
11.5 | 1.5214 | 0.01332 | -0.0602 | 114.2192
12 | 1.5681 | 0.01406 | -0.059 | 111.5292
12.5 | 1.6117 | 0.01493 | -0.0573 | 107.9504
13 | 1.6512 | 0.01596 | -0.0551 | 103.4586
13.5 | 1.6882 | 0.01694 | -0.0524 | 99.6576
14 | 1.7126 | 0.01793 | -0.0476 | 95.5159
14.5 | 1.7343 | 0.01917 | -0.0429 | 90.4695
15 | 1.7545 | 0.02076 | -0.0388 | 84.5135
15.5 | 1.7726 | 0.02274 | -0.0351 | 77.9507
16 | 1.7884 | 0.02512 | -0.0319 | 71.1943
16.5 | 1.8006 | 0.02804 | -0.029 | 64.2154
17 | 1.8091 | 0.03155 | -0.0266 | 57.3407
17.5 | 1.8137 | 0.03573 | -0.0248 | 50.7613
18 | 1.8143 | 0.04066 | -0.0238 | 44.6212
18.5 | 1.8191 | 0.04556 | -0.0235 | 39.9276
19 | 1.818 | 0.05153 | -0.024 | 35.2804
19.5 | 1.8138 | 0.05838 | -0.0254 | 31.0689
20 | 1.804 | 0.06647 | -0.0279 | 27.1401

## 93. Re 7M Mach 0.25 (1)
BIGFOIL.COM POLAR EXPORT
NACA63-312
NACA63-312 |  |  |  | Cl Max: | 1.193 | at alpha= | 9 | deg
JavaFoil+Calcfoil stall+Eppler ext transition |  |  |  | L/D Max: | 112.121 | at alpha= | 8 | deg
Re: | 7000000 |  |  | Cd Min: | 0.0051 | at alpha= | -1 | deg
Mach: | 0.25 |  |  | Cl=0 at alpha= | -2.6613 | deg
|  |  |  | @ Cl=0.1, Cd= | 0.0051608
|  |  |  | @ Cl=0.4, Cd= | 0.0052917
|  |  |  | @ Cl=0.6, Cd= | 0.0057177
alpha (deg) | Cl | Cd | Cm | Cl/Cd
-15.5 | -0.4 | 0.12057 | -0.025 | -3.318
-15 | -0.455 | 0.11162 | -0.025 | -4.074
-14.5 | -0.497 | 0.10586 | -0.025 | -4.7
-14 | -0.535 | 0.09648 | -0.027 | -5.548
-13.5 | -0.567 | 0.0903 | -0.028 | -6.283
-13 | -0.593 | 0.08409 | -0.029 | -7.058
-12.5 | -0.615 | 0.07705 | -0.031 | -7.98
-12 | -0.672 | 0.04228 | -0.045 | -15.896
-11.5 | -0.711 | 0.02528 | -0.05 | -28.142
-11 | -0.742 | 0.01514 | -0.053 | -48.979
-10.5 | -0.746 | 0.01204 | -0.055 | -61.941
-10 | -0.73 | 0.01099 | -0.056 | -66.357
-9.5 | -0.707 | 0.01003 | -0.057 | -70.49
-9 | -0.679 | 0.00938 | -0.058 | -72.37
-8.5 | -0.644 | 0.00903 | -0.059 | -71.309
-8 | -0.601 | 0.00857 | -0.06 | -70.136
-7.5 | -0.554 | 0.00817 | -0.06 | -67.834
-7 | -0.505 | 0.00789 | -0.061 | -63.999
-6.5 | -0.452 | 0.00763 | -0.061 | -59.266
-6 | -0.398 | 0.00737 | -0.062 | -53.928
-5.5 | -0.341 | 0.00716 | -0.062 | -47.62
-5 | -0.283 | 0.00695 | -0.063 | -40.677
-4.5 | -0.224 | 0.00682 | -0.063 | -32.765
-4 | -0.163 | 0.00667 | -0.064 | -24.493
-3.5 | -0.103 | 0.00654 | -0.064 | -15.688
-3 | -0.042 | 0.00561 | -0.065 | -7.402
-2.5 | 0.02 | 0.00535 | -0.065 | 3.711
-2 | 0.081 | 0.00517 | -0.066 | 15.737
-1.5 | 0.143 | 0.00514 | -0.066 | 27.864
-1 | 0.205 | 0.0051 | -0.067 | 40.128
-0.5 | 0.266 | 0.00514 | -0.067 | 51.787
0 | 0.328 | 0.0052 | -0.068 | 63.099
0.5 | 0.39 | 0.00528 | -0.068 | 73.855
1 | 0.45 | 0.00535 | -0.069 | 84.198
1.5 | 0.512 | 0.00546 | -0.069 | 93.606
2 | 0.572 | 0.00558 | -0.07 | 102.621
2.5 | 0.633 | 0.00588 | -0.07 | 107.68
3 | 0.693 | 0.00636 | -0.071 | 108.841
3.5 | 0.752 | 0.00686 | -0.071 | 109.524
4 | 0.809 | 0.00776 | -0.071 | 104.232
4.5 | 0.866 | 0.00828 | -0.072 | 104.486
5 | 0.919 | 0.00856 | -0.072 | 107.324
5.5 | 0.971 | 0.00889 | -0.073 | 109.269
6 | 1.021 | 0.00923 | -0.073 | 110.601
6.5 | 1.066 | 0.00959 | -0.073 | 111.061
7 | 1.105 | 0.01003 | -0.074 | 110.096
7.5 | 1.138 | 0.01047 | -0.074 | 108.626
8 | 1.164 | 0.01039 | -0.075 | 112.121
8.5 | 1.183 | 0.01097 | -0.075 | 107.817
9 | 1.193 | 0.01292 | -0.075 | 92.35
9.5 | 1.193 | 0.01368 | -0.075 | 87.184
10 | 1.182 | 0.0146 | -0.075 | 80.947
10.5 | 1.158 | 0.01574 | -0.075 | 73.587
11 | 1.124 | 0.01712 | -0.075 | 65.664
11.5 | 1.077 | 0.0194 | -0.075 | 55.527
12 | 1.017 | 0.02279 | -0.074 | 44.647
12.5 | 0.867 | 0.05763 | -0.06 | 15.04
13 | 0.768 | 0.08536 | -0.046 | 9.002
13.5 | 0.695 | 0.0959 | -0.041 | 7.249
14 | 0.622 | 0.10162 | -0.041 | 6.122

## 94. Re 7M Mach 0.25 (2)
BIGFOIL.COM POLAR EXPORT
NACA63-312
NACA63-312 |  |  |  | Cl Max: | 1.7159 | at alpha= | 15.5 | deg
XFOIL ncrit=9 |  |  |  | L/D Max: | 120.257 | at alpha= | 8 | deg
Re: | 7000000 |  |  | Cd Min: | 0.22851 | at alpha= | -20 | deg
Mach: | 0.25 |  |  | Cl=0 at alpha= | -2.3705 | deg
|  |  |  | @ Cl=0.1, Cd= | 0.0044981
|  |  |  | @ Cl=0.4, Cd= | 0.0041214
|  |  |  | @ Cl=0.6, Cd= | 0.0054147
alpha (deg) | Cl | Cd | Cm | Cl/Cd
-20 | -0.7436 | 0.22851 | 0.0447 | -3.2541
-19.5 | -0.7418 | 0.21534 | 0.0384 | -3.4448
-19 | -0.7275 | 0.20856 | 0.0344 | -3.4882
-18.5 | -0.7459 | 0.19038 | 0.0258 | -3.918
-18 | -1.0903 | 0.10932 | -0.0225 | -9.9735
-17.5 | -1.2283 | 0.07895 | -0.0419 | -15.5579
-17 | -1.297 | 0.06066 | -0.0547 | -21.3815
-16.5 | -1.3403 | 0.04784 | -0.0632 | -28.0163
-16 | -1.3665 | 0.03825 | -0.0686 | -35.7255
-15.5 | -1.3717 | 0.03166 | -0.0712 | -43.326
-15 | -1.3781 | 0.02561 | -0.0724 | -53.811
-14.5 | -1.3643 | 0.02194 | -0.0714 | -62.1832
-14 | -1.3435 | 0.01968 | -0.0681 | -68.2673
-13.5 | -1.3054 | 0.01797 | -0.0653 | -72.6433
-13 | -1.2626 | 0.01646 | -0.0628 | -76.7072
-12.5 | -1.2087 | 0.01509 | -0.0619 | -80.0994
-12 | -1.1161 | 0.01373 | -0.0684 | -81.2891
-11.5 | -1.0731 | 0.01234 | -0.0655 | -86.9611
-11 | -1.0209 | 0.01154 | -0.0637 | -88.4662
-10.5 | -0.9658 | 0.01089 | -0.0625 | -88.6869
-10 | -0.9094 | 0.01024 | -0.0615 | -88.8086
-9.5 | -0.8523 | 0.00964 | -0.0607 | -88.4129
-9 | -0.7943 | 0.00912 | -0.0601 | -87.0943
-8.5 | -0.7357 | 0.00866 | -0.0597 | -84.9538
-8 | -0.6774 | 0.00808 | -0.0594 | -83.8366
-7.5 | -0.6181 | 0.00767 | -0.0592 | -80.5867
-7 | -0.5583 | 0.00734 | -0.0592 | -76.0627
-6.5 | -0.4983 | 0.00706 | -0.0593 | -70.5807
-6 | -0.4382 | 0.00677 | -0.0594 | -64.7267
-5.5 | -0.3781 | 0.0065 | -0.0596 | -58.1692
-5 | -0.3177 | 0.00631 | -0.0599 | -50.3487
-4.5 | -0.2574 | 0.0061 | -0.0603 | -42.1967
-4 | -0.197 | 0.00591 | -0.0607 | -33.3333
-3.5 | -0.1366 | 0.00574 | -0.0611 | -23.7979
-3 | -0.0762 | 0.00554 | -0.0617 | -13.7545
-2.5 | -0.0157 | 0.00524 | -0.0623 | -2.9962
-2 | 0.0449 | 0.00486 | -0.0631 | 9.2387
-1.5 | 0.1058 | 0.00446 | -0.064 | 23.722
-1 | 0.167 | 0.00413 | -0.065 | 40.4358
-0.5 | 0.2279 | 0.00401 | -0.0657 | 56.8329
0 | 0.2887 | 0.00399 | -0.0664 | 72.3559
0.5 | 0.3492 | 0.00402 | -0.067 | 86.8657
1 | 0.4093 | 0.00414 | -0.0674 | 98.8647
1.5 | 0.4694 | 0.00427 | -0.0679 | 109.9297
2 | 0.5276 | 0.00464 | -0.0681 | 113.7069
2.5 | 0.5839 | 0.00525 | -0.068 | 111.219
3 | 0.6406 | 0.00583 | -0.068 | 109.8799
3.5 | 0.6972 | 0.00643 | -0.0679 | 108.4292
4 | 0.7544 | 0.00692 | -0.0678 | 109.0173
4.5 | 0.8119 | 0.00738 | -0.0677 | 110.0136
5 | 0.87 | 0.00775 | -0.0676 | 112.2581
5.5 | 0.9283 | 0.00808 | -0.0675 | 114.8886
6 | 0.9867 | 0.00841 | -0.0673 | 117.3246
6.5 | 1.0444 | 0.0088 | -0.067 | 118.6818
7 | 1.1019 | 0.0092 | -0.0666 | 119.7717
7.5 | 1.159 | 0.00965 | -0.0661 | 120.1036
8 | 1.2158 | 0.01011 | -0.0654 | 120.2572
8.5 | 1.2711 | 0.01069 | -0.0645 | 118.9055
9 | 1.3267 | 0.01122 | -0.0635 | 118.2442
9.5 | 1.3808 | 0.01185 | -0.0622 | 116.5232
10 | 1.4327 | 0.01264 | -0.0606 | 113.3465
10.5 | 1.4849 | 0.01333 | -0.0589 | 111.3953
11 | 1.5338 | 0.01413 | -0.0566 | 108.5492
11.5 | 1.5706 | 0.01501 | -0.052 | 104.6369
12 | 1.611 | 0.01623 | -0.0485 | 99.2606
12.5 | 1.6401 | 0.01739 | -0.0431 | 94.3128
13 | 1.6618 | 0.01888 | -0.0372 | 88.0191
13.5 | 1.682 | 0.02081 | -0.0321 | 80.8265
14 | 1.6982 | 0.02334 | -0.0274 | 72.7592
14.5 | 1.7115 | 0.02644 | -0.0235 | 64.7315
15 | 1.7155 | 0.03064 | -0.02 | 55.9889
15.5 | 1.7159 | 0.03563 | -0.0176 | 48.1589
16 | 1.702 | 0.04254 | -0.0164 | 40.0094
16.5 | 1.6883 | 0.05023 | -0.0168 | 33.6114
17 | 1.6705 | 0.05932 | -0.019 | 28.1608
17.5 | 1.646 | 0.07021 | -0.023 | 23.444
18 | 1.6125 | 0.08347 | -0.0294 | 19.3183
18.5 | 1.5746 | 0.09862 | -0.0379 | 15.9663
19 | 1.5279 | 0.11644 | -0.049 | 13.1218
19.5 | 1.4718 | 0.13711 | -0.0628 | 10.7344
20 | 1.4014 | 0.16158 | -0.0801 | 8.6731

## 95. Re 7M Mach 0.50 (1)
BIGFOIL.COM POLAR EXPORT
NACA63-312
NACA63-312 |  |  |  | Cl Max: | 1.243 | at alpha= | 20 | deg
JavaFoil+Calcfoil stall+Eppler ext transition |  |  |  | L/D Max: | 111.475 | at alpha= | 3 | deg
Re: | 7000000 |  |  | Cd Min: | 0.00525 | at alpha= | -1 | deg
Mach: | 0.5 |  |  | Cl=0 at alpha= | -2.6618 | deg
|  |  |  | @ Cl=0.1, Cd= | 0.0053435
|  |  |  | @ Cl=0.4, Cd= | 0.0054026
|  |  |  | @ Cl=0.6, Cd= | 0.0058153
alpha (deg) | Cl | Cd | Cm | Cl/Cd
-20 | -0.947 | 0.15175 | -0.03 | -6.242
-19.5 | -0.92 | 0.14638 | -0.031 | -6.286
-19 | -0.893 | 0.14254 | -0.031 | -6.267
-18.5 | -0.87 | 0.1368 | -0.032 | -6.361
-18 | -0.841 | 0.13449 | -0.032 | -6.251
-17.5 | -0.811 | 0.13033 | -0.031 | -6.225
-17 | -0.784 | 0.12406 | -0.031 | -6.321
-16.5 | -0.757 | 0.12096 | -0.031 | -6.262
-16 | -0.732 | 0.11698 | -0.032 | -6.254
-15.5 | -0.703 | 0.11349 | -0.031 | -6.195
-15 | -0.676 | 0.1047 | -0.031 | -6.457
-14.5 | -0.649 | 0.09643 | -0.032 | -6.734
-14 | -0.623 | 0.09103 | -0.033 | -6.842
-13.5 | -0.594 | 0.09571 | -0.031 | -6.203
-13 | -0.567 | 0.08767 | -0.032 | -6.469
-12.5 | -0.542 | 0.07975 | -0.034 | -6.79
-12 | -0.517 | 0.07282 | -0.036 | -7.093
-11.5 | -0.554 | 0.02404 | -0.056 | -23.031
-11 | -0.456 | 0.07841 | -0.03 | -5.821
-10.5 | -0.43 | 0.06809 | -0.033 | -6.317
-10 | -0.406 | 0.05944 | -0.037 | -6.831
-9.5 | -0.429 | 0.02046 | -0.059 | -20.962
-9 | -0.347 | 0.06038 | -0.031 | -5.751
-8.5 | -0.32 | 0.05555 | -0.031 | -5.759
-8 | -0.298 | 0.0447 | -0.042 | -6.677
-7.5 | -0.489 | 0.01057 | -0.066 | -46.272
-7 | -0.502 | 0.00938 | -0.067 | -53.582
-6.5 | -0.475 | 0.00874 | -0.068 | -54.377
-6 | -0.428 | 0.00829 | -0.069 | -51.655
-5.5 | -0.373 | 0.00787 | -0.07 | -47.349
-5 | -0.312 | 0.0075 | -0.07 | -41.605
-4.5 | -0.248 | 0.00727 | -0.071 | -34.115
-4 | -0.182 | 0.00704 | -0.071 | -25.841
-3.5 | -0.114 | 0.00692 | -0.072 | -16.542
-3 | -0.046 | 0.00671 | -0.072 | -6.908
-2.5 | 0.022 | 0.00559 | -0.073 | 3.971
-2 | 0.091 | 0.00535 | -0.074 | 16.988
-1.5 | 0.16 | 0.0053 | -0.074 | 30.215
-1 | 0.229 | 0.00525 | -0.075 | 43.606
-0.5 | 0.298 | 0.00533 | -0.075 | 55.901
0 | 0.367 | 0.00535 | -0.076 | 68.556
0.5 | 0.436 | 0.00546 | -0.076 | 79.816
1 | 0.503 | 0.00556 | -0.077 | 90.431
1.5 | 0.571 | 0.00573 | -0.077 | 99.668
2 | 0.639 | 0.00593 | -0.078 | 107.748
2.5 | 0.706 | 0.00645 | -0.078 | 109.522
3 | 0.772 | 0.00693 | -0.079 | 111.475
3.5 | 0.837 | 0.00801 | -0.079 | 104.434
4 | 0.898 | 0.00879 | -0.08 | 102.155
4.5 | 0.956 | 0.00928 | -0.08 | 102.949
5 | 1.008 | 0.00972 | -0.081 | 103.758
5.5 | 1.054 | 0.0103 | -0.081 | 102.324
6 | 1.089 | 0.01045 | -0.082 | 104.191
6.5 | 1.095 | 0.01124 | -0.082 | 97.449
7 | 1.04 | 0.0136 | -0.082 | 76.447
7.5 | 0.552 | 0.0516 | -0.041 | 10.7
8 | 0.706 | 0.01602 | -0.082 | 44.067
8.5 | 0.606 | 0.05758 | -0.042 | 10.516
9 | 0.767 | 0.01712 | -0.082 | 44.824
9.5 | 0.791 | 0.0194 | -0.082 | 40.769
10 | 0.692 | 0.06464 | -0.051 | 10.711
10.5 | 0.711 | 0.07786 | -0.042 | 9.129
11 | 0.872 | 0.02394 | -0.081 | 36.42
11.5 | 0.794 | 0.06397 | -0.062 | 12.41
12 | 0.793 | 0.08566 | -0.047 | 9.256
12.5 | 0.82 | 0.09204 | -0.048 | 8.909
13 | 0.846 | 0.08904 | -0.048 | 9.504
13.5 | 0.871 | 0.09816 | -0.048 | 8.878
14 | 0.903 | 0.102 | -0.053 | 8.855
14.5 | 0.923 | 0.10667 | -0.048 | 8.654
15 | 0.949 | 0.1112 | -0.049 | 8.537
15.5 | 0.981 | 0.11424 | -0.053 | 8.59
16 | 1.012 | 0.11849 | -0.056 | 8.543
16.5 | 1.029 | 0.12319 | -0.052 | 8.353
17 | 1.057 | 0.12622 | -0.053 | 8.376
17.5 | 1.092 | 0.12802 | -0.058 | 8.527
18 | 1.134 | 0.12246 | -0.063 | 9.256
18.5 | 1.134 | 0.13929 | -0.055 | 8.145
19 | 1.163 | 0.1414 | -0.057 | 8.226
19.5 | 1.196 | 0.14385 | -0.06 | 8.312
20 | 1.243 | 0.13437 | -0.066 | 9.25

## 96. Re 7M Mach 0.50 (2)
BIGFOIL.COM POLAR EXPORT
NACA63-312
NACA63-312 |  |  |  | Cl Max: | 1.3361 | at alpha= | 8 | deg
XFOIL ncrit=9 |  |  |  | L/D Max: | 125.69 | at alpha= | 2 | deg
Re: | 7000000 |  |  | Cd Min: | 0.26202 | at alpha= | -20 | deg
Mach: | 0.5 |  |  | Cl=0 at alpha= | -2.3319 | deg
|  |  |  | @ Cl=0.1, Cd= | 0.0047652
|  |  |  | @ Cl=0.4, Cd= | 0.0041373
|  |  |  | @ Cl=0.6, Cd= | 0.0047756
alpha (deg) | Cl | Cd | Cm | Cl/Cd
-20 | -0.7794 | 0.26202 | 0.0562 | -2.9746
-19.5 | -0.7593 | 0.25283 | 0.0512 | -3.0032
-19 | -0.7395 | 0.24379 | 0.0462 | -3.0333
-18.5 | -0.7202 | 0.23428 | 0.0408 | -3.0741
-18 | -0.7002 | 0.22596 | 0.0361 | -3.0988
-17.5 | -0.6813 | 0.21718 | 0.0314 | -3.137
-17 | -0.6642 | 0.20747 | 0.0263 | -3.2014
-16.5 | -0.6484 | 0.19817 | 0.0215 | -3.2719
-16 | -0.6305 | 0.19016 | 0.0174 | -3.3156
-15.5 | -0.6149 | 0.18124 | 0.0129 | -3.3927
-15 | -0.6036 | 0.17169 | 0.0085 | -3.5156
-14.5 | -0.59 | 0.16304 | 0.0042 | -3.6187
-14 | -0.5763 | 0.15463 | 0.0002 | -3.727
-13.5 | -0.5686 | 0.14507 | -0.0041 | -3.9195
-13 | -0.5652 | 0.1348 | -0.0088 | -4.1929
-12.5 | -0.5676 | 0.12388 | -0.014 | -4.5819
-12 | -0.5665 | 0.11407 | -0.0188 | -4.9662
-11 | -0.5761 | 0.09081 | -0.0338 | -6.344
-10.5 | -0.5645 | 0.07242 | -0.0575 | -7.7948
-10 | -0.5683 | 0.0519 | -0.0826 | -10.9499
-9.5 | -0.6013 | 0.04114 | -0.09 | -14.6159
-9 | -0.635 | 0.03264 | -0.0938 | -19.4547
-8.5 | -0.6746 | 0.02615 | -0.0914 | -25.7973
-8 | -0.7083 | 0.01994 | -0.0844 | -35.5216
-7.5 | -0.7034 | 0.0134 | -0.079 | -52.4925
-7 | -0.6555 | 0.01014 | -0.0751 | -64.645
-6.5 | -0.5904 | 0.0086 | -0.0725 | -68.6512
-6 | -0.5199 | 0.00776 | -0.0708 | -66.9974
-5.5 | -0.4479 | 0.00724 | -0.0697 | -61.8646
-5 | -0.3763 | 0.0068 | -0.0689 | -55.3382
-4.5 | -0.3048 | 0.00651 | -0.0685 | -46.8203
-4 | -0.2338 | 0.00625 | -0.0684 | -37.408
-3.5 | -0.1633 | 0.00603 | -0.0684 | -27.0813
-3 | -0.0932 | 0.00584 | -0.0687 | -15.9589
-2.5 | -0.0234 | 0.00556 | -0.0691 | -4.2086
-2 | 0.0462 | 0.00515 | -0.0698 | 8.9709
-1.5 | 0.1161 | 0.00465 | -0.0709 | 24.9677
-1 | 0.1864 | 0.00424 | -0.0721 | 43.9623
-0.5 | 0.2563 | 0.00412 | -0.0729 | 62.2087
0 | 0.3261 | 0.00409 | -0.0736 | 79.7311
0.5 | 0.3958 | 0.00413 | -0.0743 | 95.8354
1 | 0.4649 | 0.00425 | -0.0747 | 109.3882
1.5 | 0.5337 | 0.00441 | -0.0751 | 121.0204
2 | 0.6008 | 0.00478 | -0.0751 | 125.6904
2.5 | 0.6641 | 0.00555 | -0.0745 | 119.6577
3 | 0.7274 | 0.00634 | -0.0738 | 114.7319
3.5 | 0.7919 | 0.00704 | -0.0729 | 112.4858
4 | 0.8571 | 0.0077 | -0.0719 | 111.3117
4.5 | 0.925 | 0.00814 | -0.0709 | 113.6364
5 | 0.9936 | 0.00858 | -0.0698 | 115.8042
5.5 | 1.0622 | 0.00907 | -0.0682 | 117.1114
6 | 1.131 | 0.0096 | -0.0662 | 117.8125
6.5 | 1.1981 | 0.01029 | -0.0635 | 116.4334
7 | 1.2639 | 0.01111 | -0.06 | 113.7624
7.5 | 1.3196 | 0.01253 | -0.0546 | 105.3152
8 | 1.3361 | 0.0154 | -0.0442 | 86.7597
8.5 | 1.316 | 0.01962 | -0.0318 | 67.0744
9 | 1.2941 | 0.02576 | -0.0236 | 50.2368
9.5 | 1.267 | 0.03331 | -0.0189 | 38.0366
10 | 1.2343 | 0.04242 | -0.0181 | 29.0971
10.5 | 1.1932 | 0.05269 | -0.0195 | 22.6457
11 | 1.1577 | 0.06533 | -0.0258 | 17.7208
11.5 | 1.1249 | 0.07973 | -0.035 | 14.1089
12 | 1.0975 | 0.09544 | -0.0459 | 11.4994
12.5 | 1.0762 | 0.11179 | -0.0569 | 9.627
13 | 1.0578 | 0.12766 | -0.0667 | 8.2861

## 97. Re 8M Mach 0.00 (1)
BIGFOIL.COM POLAR EXPORT
NACA63-312
NACA63-312 |  |  |  | Cl Max: | 1.248 | at alpha= | 10.5 | deg
JavaFoil+Calcfoil stall+Eppler ext transition |  |  |  | L/D Max: | 115.56 | at alpha= | 9 | deg
Re: | 8000000 |  |  | Cd Min: | 0.00506 | at alpha= | -1 | deg
Mach: | 0 |  |  | Cl=0 at alpha= | -2.661 | deg
|  |  |  | @ Cl=0.1, Cd= | 0.005116
|  |  |  | @ Cl=0.4, Cd= | 0.0052312
|  |  |  | @ Cl=0.6, Cd= | 0.0058585
alpha (deg) | Cl | Cd | Cm | Cl/Cd
-17.5 | -0.611 | 0.13099 | -0.025 | -4.667
-17 | -0.632 | 0.12454 | -0.025 | -5.075
-16.5 | -0.652 | 0.11668 | -0.026 | -5.592
-16 | -0.671 | 0.10927 | -0.027 | -6.142
-15.5 | -0.691 | 0.09885 | -0.03 | -6.994
-15 | -0.708 | 0.09148 | -0.031 | -7.736
-14.5 | -0.721 | 0.08116 | -0.034 | -8.889
-14 | -0.742 | 0.06449 | -0.038 | -11.51
-13.5 | -0.794 | 0.0329 | -0.045 | -24.137
-13 | -0.814 | 0.02299 | -0.048 | -35.404
-12.5 | -0.83 | 0.01577 | -0.05 | -52.652
-12 | -0.828 | 0.01353 | -0.051 | -61.175
-11.5 | -0.818 | 0.01208 | -0.052 | -67.717
-11 | -0.804 | 0.01086 | -0.053 | -73.993
-10.5 | -0.783 | 0.01008 | -0.054 | -77.736
-10 | -0.754 | 0.00952 | -0.055 | -79.234
-9.5 | -0.722 | 0.00909 | -0.056 | -79.514
-9 | -0.682 | 0.00866 | -0.057 | -78.748
-8.5 | -0.639 | 0.00836 | -0.057 | -76.385
-8 | -0.593 | 0.00803 | -0.058 | -73.849
-7.5 | -0.544 | 0.00777 | -0.058 | -70.101
-7 | -0.494 | 0.00749 | -0.059 | -65.965
-6.5 | -0.441 | 0.00732 | -0.059 | -60.25
-6 | -0.387 | 0.0071 | -0.06 | -54.519
-5.5 | -0.331 | 0.0069 | -0.06 | -48.026
-5 | -0.274 | 0.00674 | -0.061 | -40.718
-4.5 | -0.217 | 0.00664 | -0.061 | -32.642
-4 | -0.158 | 0.00654 | -0.062 | -24.237
-3.5 | -0.099 | 0.00636 | -0.062 | -15.641
-3 | -0.04 | 0.00558 | -0.063 | -7.202
-2.5 | 0.019 | 0.00535 | -0.063 | 3.599
-2 | 0.079 | 0.00513 | -0.064 | 15.367
-1.5 | 0.139 | 0.00509 | -0.064 | 27.246
-1 | 0.198 | 0.00506 | -0.065 | 39.22
-0.5 | 0.258 | 0.0051 | -0.065 | 50.61
0 | 0.318 | 0.00512 | -0.066 | 62.014
0.5 | 0.377 | 0.0052 | -0.066 | 72.536
1 | 0.436 | 0.00528 | -0.066 | 82.633
1.5 | 0.495 | 0.00539 | -0.067 | 91.953
2 | 0.554 | 0.00557 | -0.067 | 99.601
2.5 | 0.613 | 0.00594 | -0.068 | 103.22
3 | 0.671 | 0.00626 | -0.068 | 107.109
3.5 | 0.728 | 0.00673 | -0.069 | 108.205
4 | 0.785 | 0.00753 | -0.069 | 104.176
4.5 | 0.84 | 0.00832 | -0.07 | 100.899
5 | 0.894 | 0.00864 | -0.07 | 103.464
5.5 | 0.945 | 0.00843 | -0.07 | 112.092
6 | 0.995 | 0.00873 | -0.071 | 113.938
6.5 | 1.041 | 0.00904 | -0.071 | 115.23
7 | 1.084 | 0.00938 | -0.071 | 115.516
7.5 | 1.122 | 0.00974 | -0.072 | 115.261
8 | 1.156 | 0.01011 | -0.072 | 114.351
8.5 | 1.186 | 0.01059 | -0.073 | 112.05
9 | 1.211 | 0.01048 | -0.073 | 115.56
9.5 | 1.229 | 0.01101 | -0.073 | 111.707
10 | 1.242 | 0.01297 | -0.074 | 95.788
10.5 | 1.248 | 0.01369 | -0.074 | 91.178
11 | 1.248 | 0.01442 | -0.074 | 86.536
11.5 | 1.241 | 0.01531 | -0.074 | 81.088
12 | 1.227 | 0.0166 | -0.074 | 73.904
12.5 | 1.21 | 0.0176 | -0.074 | 68.743
13 | 1.183 | 0.01937 | -0.073 | 61.054
13.5 | 1.145 | 0.02181 | -0.073 | 52.518
14 | 1.104 | 0.02485 | -0.072 | 44.427
14.5 | 1.063 | 0.02783 | -0.072 | 38.188
15 | 0.992 | 0.04153 | -0.068 | 23.876
15.5 | 0.883 | 0.085 | -0.056 | 10.389

## 98. Re 8M Mach 0.00 (2)
BIGFOIL.COM POLAR EXPORT
NACA63-312
NACA63-312 |  |  |  | Cl Max: | 1.8619 | at alpha= | 19.5 | deg
XFOIL ncrit=9 |  |  |  | L/D Max: | 124.642 | at alpha= | 8 | deg
Re: | 8000000 |  |  | Cd Min: | 0.05515 | at alpha= | 20 | deg
Mach: | 0 |  |  | Cl=0 at alpha= | -2.3834 | deg
|  |  |  | @ Cl=0.1, Cd= | 0.0044586
|  |  |  | @ Cl=0.4, Cd= | 0.0041015
|  |  |  | @ Cl=0.6, Cd= | 0.0055774
alpha (deg) | Cl | Cd | Cm | Cl/Cd
-19.5 | -1.621 | 0.03529 | -0.0562 | -45.9337
-19 | -1.6132 | 0.03097 | -0.0574 | -52.0891
-18.5 | -1.5992 | 0.02746 | -0.058 | -58.2374
-18 | -1.5837 | 0.02423 | -0.0582 | -65.3611
-17.5 | -1.5644 | 0.02157 | -0.0579 | -72.5267
-17 | -1.5431 | 0.01937 | -0.0569 | -79.6644
-16.5 | -1.5162 | 0.01791 | -0.0548 | -84.6566
-16 | -1.4787 | 0.01675 | -0.0536 | -88.2806
-15.5 | -1.4379 | 0.01579 | -0.0525 | -91.064
-15 | -1.3949 | 0.01494 | -0.0515 | -93.3668
-14.5 | -1.3503 | 0.01414 | -0.0506 | -95.495
-14 | -1.3039 | 0.01346 | -0.0498 | -96.8722
-13.5 | -1.2566 | 0.0128 | -0.0491 | -98.1719
-13 | -1.201 | 0.01217 | -0.05 | -98.6853
-12.5 | -1.1219 | 0.0112 | -0.0562 | -100.1696
-12 | -1.0734 | 0.01064 | -0.0554 | -100.8835
-11.5 | -1.0238 | 0.01012 | -0.0548 | -101.166
-11 | -0.972 | 0.00967 | -0.0546 | -100.5171
-10.5 | -0.919 | 0.00926 | -0.0545 | -99.2441
-10 | -0.8652 | 0.00888 | -0.0545 | -97.4324
-9.5 | -0.8107 | 0.00854 | -0.0547 | -94.9297
-9 | -0.7556 | 0.00822 | -0.0549 | -91.9221
-8.5 | -0.7004 | 0.00783 | -0.0551 | -89.4508
-8 | -0.6448 | 0.00747 | -0.0553 | -86.3186
-7.5 | -0.5886 | 0.00717 | -0.0556 | -82.0921
-6.5 | -0.4751 | 0.00671 | -0.0564 | -70.8048
-6 | -0.418 | 0.00645 | -0.0568 | -64.8062
-5 | -0.3031 | 0.00605 | -0.0578 | -50.0992
-4.5 | -0.2455 | 0.00589 | -0.0583 | -41.6808
-4 | -0.1877 | 0.00572 | -0.0588 | -32.8147
-3.5 | -0.1297 | 0.00557 | -0.0593 | -23.2855
-3 | -0.0717 | 0.00538 | -0.0599 | -13.3271
-2.5 | -0.0136 | 0.0051 | -0.0605 | -2.6667
-2 | 0.0447 | 0.00478 | -0.0613 | 9.3515
-1.5 | 0.1032 | 0.00444 | -0.0622 | 23.2432
-1 | 0.1619 | 0.00412 | -0.0631 | 39.2961
-0.5 | 0.2206 | 0.00396 | -0.0639 | 55.7071
0 | 0.279 | 0.00394 | -0.0645 | 70.8122
0.5 | 0.3371 | 0.00399 | -0.065 | 84.4862
1 | 0.3949 | 0.00409 | -0.0655 | 96.5526
1.5 | 0.4527 | 0.00422 | -0.066 | 107.2749
2 | 0.5077 | 0.0047 | -0.0661 | 108.0213
2.5 | 0.5626 | 0.00523 | -0.0662 | 107.5717
3 | 0.6175 | 0.00574 | -0.0663 | 107.5784
3.5 | 0.6725 | 0.00622 | -0.0664 | 108.119
4 | 0.7278 | 0.00665 | -0.0665 | 109.4436
4.5 | 0.783 | 0.00707 | -0.0666 | 110.7496
5 | 0.8387 | 0.00738 | -0.0668 | 113.645
5.5 | 0.8945 | 0.00767 | -0.067 | 116.6232
6 | 0.9499 | 0.00797 | -0.0671 | 119.1844
6.5 | 1.0049 | 0.00831 | -0.0672 | 120.9266
7 | 1.0598 | 0.00862 | -0.0673 | 122.9466
7.5 | 1.1138 | 0.00901 | -0.0672 | 123.6182
8 | 1.1679 | 0.00937 | -0.0672 | 124.6425
9 | 1.2734 | 0.01027 | -0.0668 | 123.9922
9.5 | 1.3258 | 0.01068 | -0.0665 | 124.1386
10 | 1.3772 | 0.01117 | -0.0661 | 123.2945
10.5 | 1.4271 | 0.01175 | -0.0656 | 121.4553
11 | 1.476 | 0.01234 | -0.0648 | 119.611
11.5 | 1.5229 | 0.01283 | -0.0637 | 118.6984
12 | 1.5637 | 0.01339 | -0.0613 | 116.7812
12.5 | 1.6084 | 0.01418 | -0.06 | 113.4274
13 | 1.6502 | 0.01508 | -0.0583 | 109.4297
13.5 | 1.69 | 0.01598 | -0.0564 | 105.7572
14 | 1.7269 | 0.01686 | -0.054 | 102.4259
14.5 | 1.7502 | 0.0178 | -0.0492 | 98.3258
15 | 1.7706 | 0.01903 | -0.0446 | 93.0426
15.5 | 1.7896 | 0.02061 | -0.0405 | 86.8316
16 | 1.8072 | 0.02251 | -0.0369 | 80.2843
16.5 | 1.8218 | 0.02487 | -0.0337 | 73.2529
17 | 1.8341 | 0.02765 | -0.0309 | 66.3327
17.5 | 1.8437 | 0.03092 | -0.0287 | 59.6281
18 | 1.8494 | 0.03483 | -0.0269 | 53.0979
18.5 | 1.8562 | 0.03894 | -0.0258 | 47.6682
19 | 1.8609 | 0.04357 | -0.0253 | 42.7106
19.5 | 1.8619 | 0.04898 | -0.0256 | 38.0135
20 | 1.8603 | 0.05515 | -0.0265 | 33.7316

## 99. Re 8M Mach 0.10 (1)
BIGFOIL.COM POLAR EXPORT
NACA63-312
NACA63-312 |  |  |  | Cl Max: | 1.239 | at alpha= | 10.5 | deg
JavaFoil+Calcfoil stall+Eppler ext transition |  |  |  | L/D Max: | 115.109 | at alpha= | 6.5 | deg
Re: | 8000000 |  |  | Cd Min: | 0.00506 | at alpha= | -1 | deg
Mach: | 0.1 |  |  | Cl=0 at alpha= | -2.661 | deg
|  |  |  | @ Cl=0.1, Cd= | 0.005132
|  |  |  | @ Cl=0.4, Cd= | 0.0052442
|  |  |  | @ Cl=0.6, Cd= | 0.0058451
alpha (deg) | Cl | Cd | Cm | Cl/Cd
-17 | -0.593 | 0.12638 | -0.025 | -4.69
-16.5 | -0.616 | 0.11985 | -0.025 | -5.136
-16 | -0.638 | 0.11237 | -0.026 | -5.68
-15.5 | -0.659 | 0.10524 | -0.027 | -6.262
-15 | -0.68 | 0.09524 | -0.03 | -7.14
-14.5 | -0.694 | 0.0874 | -0.032 | -7.94
-14 | -0.708 | 0.07712 | -0.034 | -9.181
-13.5 | -0.745 | 0.05062 | -0.042 | -14.717
-13 | -0.783 | 0.02951 | -0.047 | -26.541
-12.5 | -0.813 | 0.01731 | -0.05 | -46.998
-12 | -0.816 | 0.01415 | -0.052 | -57.689
-11.5 | -0.81 | 0.01248 | -0.053 | -64.893
-11 | -0.798 | 0.01111 | -0.054 | -71.89
-10.5 | -0.78 | 0.01024 | -0.055 | -76.161
-10 | -0.752 | 0.00964 | -0.055 | -78.08
-9.5 | -0.722 | 0.0092 | -0.056 | -78.553
-9 | -0.683 | 0.00877 | -0.057 | -77.82
-8.5 | -0.64 | 0.00837 | -0.057 | -76.459
-8 | -0.594 | 0.00811 | -0.058 | -73.323
-7.5 | -0.546 | 0.00786 | -0.058 | -69.442
-7 | -0.496 | 0.00755 | -0.059 | -65.608
-6.5 | -0.443 | 0.00732 | -0.059 | -60.529
-6 | -0.389 | 0.00709 | -0.06 | -54.813
-5.5 | -0.333 | 0.00696 | -0.061 | -47.814
-5 | -0.276 | 0.00681 | -0.061 | -40.5
-4.5 | -0.218 | 0.00663 | -0.062 | -32.849
-4 | -0.159 | 0.00653 | -0.062 | -24.393
-3.5 | -0.1 | 0.00635 | -0.063 | -15.749
-3 | -0.04 | 0.00559 | -0.063 | -7.233
-2.5 | 0.019 | 0.00534 | -0.064 | 3.62
-2 | 0.079 | 0.00516 | -0.064 | 15.349
-1.5 | 0.139 | 0.00508 | -0.064 | 27.41
-1 | 0.199 | 0.00506 | -0.065 | 39.373
-0.5 | 0.259 | 0.00511 | -0.065 | 50.771
0 | 0.319 | 0.00513 | -0.066 | 62.188
0.5 | 0.379 | 0.00523 | -0.066 | 72.479
1 | 0.438 | 0.00527 | -0.067 | 83.122
1.5 | 0.498 | 0.0054 | -0.067 | 92.226
2 | 0.557 | 0.00559 | -0.068 | 99.716
2.5 | 0.616 | 0.00594 | -0.068 | 103.678
3 | 0.674 | 0.00627 | -0.069 | 107.542
3.5 | 0.732 | 0.00677 | -0.069 | 108.069
4 | 0.788 | 0.00757 | -0.069 | 104.184
4.5 | 0.844 | 0.00834 | -0.07 | 101.186
5 | 0.898 | 0.00877 | -0.07 | 102.391
5.5 | 0.949 | 0.00847 | -0.071 | 112.031
6 | 0.999 | 0.00876 | -0.071 | 114.094
6.5 | 1.045 | 0.00908 | -0.071 | 115.109
7 | 1.087 | 0.00945 | -0.072 | 115.048
7.5 | 1.125 | 0.00983 | -0.072 | 114.436
8 | 1.158 | 0.01023 | -0.073 | 113.178
8.5 | 1.187 | 0.01069 | -0.073 | 111.004
9 | 1.21 | 0.01056 | -0.073 | 114.533
9.5 | 1.226 | 0.01113 | -0.074 | 110.168
10 | 1.237 | 0.01317 | -0.074 | 93.898
10.5 | 1.239 | 0.01394 | -0.074 | 88.918
11 | 1.236 | 0.01467 | -0.074 | 84.22
11.5 | 1.224 | 0.01575 | -0.074 | 77.709
12 | 1.206 | 0.01704 | -0.074 | 70.765
12.5 | 1.185 | 0.01817 | -0.074 | 65.199
13 | 1.149 | 0.02069 | -0.073 | 55.523
13.5 | 1.107 | 0.0232 | -0.073 | 47.725
14 | 1.058 | 0.02731 | -0.072 | 38.743
14.5 | 1.004 | 0.0331 | -0.07 | 30.349
15 | 0.904 | 0.06261 | -0.063 | 14.438
15.5 | 0.818 | 0.10029 | -0.05 | 8.155

## 100. Re 8M Mach 0.10 (2)
BIGFOIL.COM POLAR EXPORT
NACA63-312
NACA63-312 |  |  |  | Cl Max: | 1.8453 | at alpha= | 19 | deg
XFOIL ncrit=9 |  |  |  | L/D Max: | 124.534 | at alpha= | 8 | deg
Re: | 8000000 |  |  | Cd Min: | 0.06221 | at alpha= | 20 | deg
Mach: | 0.1 |  |  | Cl=0 at alpha= | -2.3818 | deg
|  |  |  | @ Cl=0.1, Cd= | 0.0044611
|  |  |  | @ Cl=0.4, Cd= | 0.0041058
|  |  |  | @ Cl=0.6, Cd= | 0.0055616
alpha (deg) | Cl | Cd | Cm | Cl/Cd
-20 | -1.5746 | 0.04966 | -0.0531 | -31.7076
-19.5 | -1.5906 | 0.04177 | -0.0568 | -38.08
-19 | -1.593 | 0.03593 | -0.059 | -44.3362
-18.5 | -1.587 | 0.03125 | -0.0603 | -50.784
-18 | -1.573 | 0.02755 | -0.061 | -57.0962
-17.5 | -1.5563 | 0.02433 | -0.0611 | -63.9663
-17 | -1.5383 | 0.02146 | -0.0606 | -71.6822
-16.5 | -1.5162 | 0.01933 | -0.0592 | -78.4377
-16 | -1.4879 | 0.01776 | -0.0569 | -83.7782
-15.5 | -1.449 | 0.01657 | -0.0555 | -87.4472
-15 | -1.4068 | 0.01557 | -0.0542 | -90.3532
-14.5 | -1.3625 | 0.01466 | -0.053 | -92.94
-14 | -1.316 | 0.01389 | -0.052 | -94.7444
-13.5 | -1.2684 | 0.01317 | -0.051 | -96.3098
-13 | -1.2135 | 0.01249 | -0.0515 | -97.1577
-12.5 | -1.132 | 0.01159 | -0.0577 | -97.6704
-12 | -1.0824 | 0.01091 | -0.057 | -99.2117
-11.5 | -1.0326 | 0.01034 | -0.0562 | -99.8646
-11 | -0.9803 | 0.00984 | -0.0558 | -99.624
-10.5 | -0.9268 | 0.0094 | -0.0556 | -98.5957
-10 | -0.8725 | 0.009 | -0.0555 | -96.9444
-9.5 | -0.8174 | 0.00863 | -0.0555 | -94.7161
-9 | -0.7617 | 0.00829 | -0.0556 | -91.8818
-8.5 | -0.7059 | 0.00792 | -0.0557 | -89.1288
-8 | -0.6498 | 0.00753 | -0.0559 | -86.2948
-7.5 | -0.5932 | 0.00721 | -0.0562 | -82.2746
-7 | -0.5361 | 0.00695 | -0.0565 | -77.1367
-6.5 | -0.4787 | 0.00673 | -0.0568 | -71.1293
-6 | -0.4211 | 0.00648 | -0.0572 | -64.9846
-5.5 | -0.3634 | 0.00626 | -0.0576 | -58.0511
-5 | -0.3054 | 0.00608 | -0.0581 | -50.2303
-4.5 | -0.2473 | 0.00591 | -0.0586 | -41.8443
-4 | -0.1891 | 0.00573 | -0.0591 | -33.0017
-3.5 | -0.1307 | 0.00558 | -0.0596 | -23.4229
-3 | -0.0724 | 0.00539 | -0.0602 | -13.4323
-2.5 | -0.0139 | 0.00511 | -0.0608 | -2.7202
-1.5 | 0.1037 | 0.00444 | -0.0624 | 23.3559
-1 | 0.1627 | 0.00412 | -0.0634 | 39.4903
-0.5 | 0.2217 | 0.00396 | -0.0642 | 55.9848
0 | 0.2806 | 0.00394 | -0.0648 | 71.2183
0.5 | 0.339 | 0.00399 | -0.0653 | 84.9624
1 | 0.3972 | 0.0041 | -0.0658 | 96.878
1.5 | 0.4553 | 0.00422 | -0.0663 | 107.891
2 | 0.5107 | 0.00471 | -0.0664 | 108.4289
2.5 | 0.5658 | 0.00524 | -0.0665 | 107.9771
3 | 0.6211 | 0.00576 | -0.0666 | 107.8299
3.5 | 0.6765 | 0.00624 | -0.0667 | 108.4135
4 | 0.7321 | 0.00667 | -0.0668 | 109.7601
4.5 | 0.7877 | 0.00709 | -0.0668 | 111.1001
5 | 0.8437 | 0.00742 | -0.067 | 113.7062
5.5 | 0.8999 | 0.0077 | -0.0671 | 116.8701
6 | 0.9558 | 0.00801 | -0.0672 | 119.3258
6.5 | 1.0112 | 0.00836 | -0.0672 | 120.9569
7 | 1.0666 | 0.00867 | -0.0672 | 123.0219
7.5 | 1.121 | 0.00909 | -0.0671 | 123.3223
8 | 1.1756 | 0.00944 | -0.067 | 124.5339
8.5 | 1.2292 | 0.00989 | -0.0668 | 124.2872
9 | 1.2822 | 0.01036 | -0.0664 | 123.7645
9.5 | 1.335 | 0.0108 | -0.0661 | 123.6111
10 | 1.3865 | 0.01133 | -0.0655 | 122.3742
10.5 | 1.4365 | 0.01196 | -0.0647 | 120.1087
11 | 1.4865 | 0.01252 | -0.0639 | 118.73
11.5 | 1.5331 | 0.01305 | -0.0625 | 117.4789
12 | 1.5738 | 0.01369 | -0.0599 | 114.9598
12.5 | 1.6177 | 0.01458 | -0.0583 | 110.9534
13 | 1.6591 | 0.01551 | -0.0563 | 106.9697
13.5 | 1.6988 | 0.01639 | -0.054 | 103.6486
14 | 1.7283 | 0.01734 | -0.05 | 99.6713
14.5 | 1.749 | 0.0185 | -0.0449 | 94.5405
15 | 1.7684 | 0.02002 | -0.0404 | 88.3317
15.5 | 1.7858 | 0.02193 | -0.0364 | 81.4318
16 | 1.8013 | 0.02424 | -0.0329 | 74.3111
16.5 | 1.8127 | 0.02712 | -0.0297 | 66.84
17 | 1.8226 | 0.03042 | -0.0272 | 59.9145
17.5 | 1.8333 | 0.03393 | -0.0254 | 54.0318
18 | 1.8386 | 0.03823 | -0.0241 | 48.0931
18.5 | 1.8444 | 0.04282 | -0.0235 | 43.0733
19 | 1.8453 | 0.04833 | -0.0236 | 38.1813
19.5 | 1.8422 | 0.05478 | -0.0245 | 33.6291
20 | 1.835 | 0.06221 | -0.0264 | 29.4969

## 101. Re 8M Mach 0.25 (1)
BIGFOIL.COM POLAR EXPORT
NACA63-312
NACA63-312 |  |  |  | Cl Max: | 1.194 | at alpha= | 9 | deg
JavaFoil+Calcfoil stall+Eppler ext transition |  |  |  | L/D Max: | 113.014 | at alpha= | 6.5 | deg
Re: | 8000000 |  |  | Cd Min: | 0.0051 | at alpha= | -1.5 | deg
Mach: | 0.25 |  |  | Cl=0 at alpha= | -2.6613 | deg
|  |  |  | @ Cl=0.1, Cd= | 0.0051624
|  |  |  | @ Cl=0.4, Cd= | 0.0052733
|  |  |  | @ Cl=0.6, Cd= | 0.0058428
alpha (deg) | Cl | Cd | Cm | Cl/Cd
-15.5 | -0.4 | 0.1196 | -0.025 | -3.346
-15 | -0.455 | 0.11071 | -0.025 | -4.109
-14.5 | -0.498 | 0.10466 | -0.025 | -4.754
-14 | -0.536 | 0.09611 | -0.027 | -5.572
-13.5 | -0.568 | 0.08944 | -0.028 | -6.348
-13 | -0.594 | 0.08255 | -0.029 | -7.201
-12.5 | -0.616 | 0.07533 | -0.032 | -8.183
-12 | -0.703 | 0.02732 | -0.049 | -25.721
-11.5 | -0.727 | 0.01973 | -0.051 | -36.863
-11 | -0.746 | 0.01403 | -0.054 | -53.165
-10.5 | -0.748 | 0.01162 | -0.055 | -64.374
-10 | -0.731 | 0.01063 | -0.056 | -68.818
-9.5 | -0.709 | 0.00981 | -0.057 | -72.237
-9 | -0.681 | 0.00879 | -0.058 | -77.398
-8.5 | -0.644 | 0.00883 | -0.059 | -72.941
-8 | -0.601 | 0.00841 | -0.06 | -71.46
-7.5 | -0.554 | 0.00802 | -0.06 | -69.102
-7 | -0.505 | 0.00778 | -0.061 | -64.86
-6.5 | -0.452 | 0.00751 | -0.061 | -60.247
-6 | -0.398 | 0.00726 | -0.062 | -54.749
-5.5 | -0.341 | 0.00705 | -0.062 | -48.382
-5 | -0.283 | 0.00684 | -0.063 | -41.345
-4.5 | -0.224 | 0.00672 | -0.063 | -33.254
-4 | -0.163 | 0.00663 | -0.064 | -24.661
-3.5 | -0.103 | 0.00644 | -0.064 | -15.945
-3 | -0.042 | 0.00567 | -0.065 | -7.323
-2.5 | 0.02 | 0.00539 | -0.065 | 3.684
-2 | 0.081 | 0.00519 | -0.066 | 15.698
-1.5 | 0.143 | 0.0051 | -0.066 | 28.09
-1 | 0.205 | 0.0051 | -0.067 | 40.125
-0.5 | 0.266 | 0.00511 | -0.067 | 52.11
0 | 0.328 | 0.00517 | -0.068 | 63.424
0.5 | 0.39 | 0.00526 | -0.068 | 74.081
1 | 0.45 | 0.00534 | -0.069 | 84.344
1.5 | 0.512 | 0.00547 | -0.069 | 93.533
2 | 0.572 | 0.00565 | -0.07 | 101.396
2.5 | 0.633 | 0.00607 | -0.07 | 104.317
3 | 0.693 | 0.00641 | -0.071 | 108.048
3.5 | 0.752 | 0.00704 | -0.071 | 106.813
4 | 0.809 | 0.00777 | -0.071 | 104.137
4.5 | 0.866 | 0.00861 | -0.072 | 100.535
5 | 0.919 | 0.00842 | -0.072 | 109.192
5.5 | 0.971 | 0.0087 | -0.073 | 111.608
6 | 1.021 | 0.00906 | -0.073 | 112.724
6.5 | 1.066 | 0.00943 | -0.073 | 113.014
7 | 1.105 | 0.00983 | -0.074 | 112.317
7.5 | 1.138 | 0.01026 | -0.074 | 110.9
8 | 1.164 | 0.01071 | -0.075 | 108.694
8.5 | 1.183 | 0.01074 | -0.075 | 110.176
9 | 1.194 | 0.01133 | -0.075 | 105.379
9.5 | 1.194 | 0.01334 | -0.075 | 89.49
10 | 1.183 | 0.01424 | -0.076 | 83.098
10.5 | 1.16 | 0.01532 | -0.076 | 75.734
11 | 1.127 | 0.01662 | -0.075 | 67.783
11.5 | 1.08 | 0.01871 | -0.075 | 57.728
12 | 1.022 | 0.02162 | -0.074 | 47.258
12.5 | 0.916 | 0.03729 | -0.068 | 24.556
13 | 0.771 | 0.08375 | -0.047 | 9.201
13.5 | 0.696 | 0.09447 | -0.042 | 7.37
14 | 0.623 | 0.10089 | -0.042 | 6.172

## 102. Re 8M Mach 0.25 (2)
BIGFOIL.COM POLAR EXPORT
NACA63-312
NACA63-312 |  |  |  | Cl Max: | 1.7323 | at alpha= | 15.5 | deg
XFOIL ncrit=9 |  |  |  | L/D Max: | 123.443 | at alpha= | 7.5 | deg
Re: | 8000000 |  |  | Cd Min: | 0.22077 | at alpha= | -20 | deg
Mach: | 0.25 |  |  | Cl=0 at alpha= | -2.3731 | deg
|  |  |  | @ Cl=0.1, Cd= | 0.0045251
|  |  |  | @ Cl=0.4, Cd= | 0.0041008
|  |  |  | @ Cl=0.6, Cd= | 0.0054644
alpha (deg) | Cl | Cd | Cm | Cl/Cd
-20 | -0.7632 | 0.22077 | 0.0427 | -3.457
-19.5 | -0.7489 | 0.21378 | 0.0385 | -3.5031
-19 | -0.7946 | 0.18779 | 0.0259 | -4.2313
-18.5 | -0.8882 | 0.1553 | 0.0072 | -5.7193
-18 | -1.2205 | 0.08884 | -0.0361 | -13.7382
-17.5 | -1.3088 | 0.06719 | -0.051 | -19.4791
-17 | -1.3581 | 0.05301 | -0.0606 | -25.6197
-16.5 | -1.3905 | 0.04233 | -0.0671 | -32.849
-16 | -1.4083 | 0.03419 | -0.071 | -41.1904
-15.5 | -1.4078 | 0.02847 | -0.0725 | -49.4485
-15 | -1.4001 | 0.02396 | -0.0725 | -58.4349
-14.5 | -1.3895 | 0.02048 | -0.0705 | -67.8467
-14 | -1.3629 | 0.01828 | -0.067 | -74.5569
-13.5 | -1.3202 | 0.01677 | -0.0645 | -78.7239
-12.5 | -1.1944 | 0.01402 | -0.0659 | -85.1926
-12 | -1.126 | 0.01306 | -0.0673 | -86.2175
-11.5 | -1.0774 | 0.01208 | -0.065 | -89.1887
-11 | -1.0256 | 0.0111 | -0.0633 | -92.3964
-10.5 | -0.9698 | 0.01043 | -0.0621 | -92.9818
-10 | -0.9127 | 0.00984 | -0.0612 | -92.7541
-9.5 | -0.8548 | 0.00928 | -0.0605 | -92.1121
-9 | -0.7963 | 0.00879 | -0.06 | -90.5916
-8.5 | -0.7373 | 0.00836 | -0.0596 | -88.1938
-8 | -0.6781 | 0.00793 | -0.0593 | -85.5107
-7.5 | -0.6188 | 0.00748 | -0.0592 | -82.7273
-7 | -0.5589 | 0.00715 | -0.0592 | -78.1678
-6.5 | -0.4987 | 0.00688 | -0.0593 | -72.4855
-6 | -0.4385 | 0.00665 | -0.0595 | -65.9398
-5.5 | -0.3783 | 0.00637 | -0.0597 | -59.3878
-5 | -0.3178 | 0.00619 | -0.06 | -51.3409
-4 | -0.197 | 0.0058 | -0.0608 | -33.9655
-3.5 | -0.1365 | 0.00564 | -0.0612 | -24.2021
-3 | -0.076 | 0.00547 | -0.0617 | -13.894
-2.5 | -0.0154 | 0.00518 | -0.0624 | -2.973
-2 | 0.0453 | 0.00484 | -0.0631 | 9.3595
-1.5 | 0.1061 | 0.00449 | -0.064 | 23.6303
-1 | 0.1672 | 0.00414 | -0.065 | 40.3865
-0.5 | 0.2282 | 0.00397 | -0.0658 | 57.4811
0 | 0.2891 | 0.00395 | -0.0665 | 73.1899
0.5 | 0.3495 | 0.004 | -0.067 | 87.375
1 | 0.4096 | 0.00412 | -0.0675 | 99.4175
1.5 | 0.4697 | 0.00424 | -0.068 | 110.7783
2 | 0.527 | 0.00472 | -0.0681 | 111.6525
2.5 | 0.5837 | 0.00531 | -0.0681 | 109.9247
3 | 0.6407 | 0.00585 | -0.068 | 109.5214
3.5 | 0.6979 | 0.00636 | -0.068 | 109.7327
4 | 0.7554 | 0.00683 | -0.0679 | 110.6003
4.5 | 0.8131 | 0.00726 | -0.0679 | 111.9972
5 | 0.8716 | 0.00759 | -0.0678 | 114.8353
5.5 | 0.9301 | 0.00792 | -0.0677 | 117.4369
6 | 0.9885 | 0.00824 | -0.0676 | 119.9636
6.5 | 1.0466 | 0.00859 | -0.0674 | 121.8393
7 | 1.104 | 0.00901 | -0.0669 | 122.5305
7.5 | 1.1616 | 0.00941 | -0.0665 | 123.4431
8 | 1.2183 | 0.00989 | -0.0658 | 123.185
8.5 | 1.2744 | 0.01042 | -0.065 | 122.3033
9 | 1.3302 | 0.01094 | -0.064 | 121.5905
9.5 | 1.3844 | 0.01158 | -0.0628 | 119.5509
10 | 1.4376 | 0.01228 | -0.0613 | 117.0684
10.5 | 1.4903 | 0.01297 | -0.0597 | 114.9036
11 | 1.5404 | 0.01379 | -0.0576 | 111.7041
12 | 1.6218 | 0.01567 | -0.05 | 103.4971
12.5 | 1.6569 | 0.0168 | -0.0455 | 98.625
13 | 1.6783 | 0.01815 | -0.0392 | 92.4683
13.5 | 1.6985 | 0.01994 | -0.0337 | 85.1805
14 | 1.7142 | 0.02237 | -0.0286 | 76.6294
14.5 | 1.7248 | 0.02553 | -0.0242 | 67.5597
15 | 1.7293 | 0.02958 | -0.0205 | 58.4618
15.5 | 1.7323 | 0.03423 | -0.0178 | 50.6077
16 | 1.7313 | 0.03974 | -0.0163 | 43.5657
16.5 | 1.7202 | 0.04682 | -0.016 | 36.7407
17 | 1.7045 | 0.05525 | -0.0173 | 30.8507
17.5 | 1.6827 | 0.06534 | -0.0206 | 25.753
18 | 1.6523 | 0.07764 | -0.026 | 21.2816
18.5 | 1.6174 | 0.09176 | -0.0334 | 17.6264
19 | 1.5739 | 0.10834 | -0.0433 | 14.5274
19.5 | 1.5233 | 0.1273 | -0.0556 | 11.9662
20 | 1.4645 | 0.14871 | -0.0704 | 9.848

## 103. Re 8M Mach 0.50 (1)
BIGFOIL.COM POLAR EXPORT
NACA63-312
NACA63-312 |  |  |  | Cl Max: | 1.256 | at alpha= | 20 | deg
JavaFoil+Calcfoil stall+Eppler ext transition |  |  |  | L/D Max: | 109.245 | at alpha= | 3 | deg
Re: | 8000000 |  |  | Cd Min: | 0.00523 | at alpha= | -1 | deg
Mach: | 0.5 |  |  | Cl=0 at alpha= | -2.6618 | deg
|  |  |  | @ Cl=0.1, Cd= | 0.0054065
|  |  |  | @ Cl=0.4, Cd= | 0.0053839
|  |  |  | @ Cl=0.6, Cd= | 0.0058351
alpha (deg) | Cl | Cd | Cm | Cl/Cd
-20 | -0.949 | 0.14999 | -0.031 | -6.325
-19.5 | -0.92 | 0.14513 | -0.031 | -6.342
-19 | -0.894 | 0.14098 | -0.031 | -6.338
-18.5 | -0.871 | 0.13485 | -0.033 | -6.46
-18 | -0.841 | 0.13258 | -0.032 | -6.346
-17.5 | -0.812 | 0.12779 | -0.031 | -6.355
-17 | -0.784 | 0.12302 | -0.031 | -6.376
-16.5 | -0.758 | 0.11822 | -0.031 | -6.408
-16 | -0.733 | 0.11537 | -0.033 | -6.351
-15.5 | -0.704 | 0.11103 | -0.032 | -6.338
-15 | -0.677 | 0.10275 | -0.032 | -6.589
-14.5 | -0.651 | 0.09446 | -0.034 | -6.896
-14 | -0.626 | 0.08832 | -0.035 | -7.082
-13.5 | -0.594 | 0.09544 | -0.031 | -6.222
-13 | -0.568 | 0.08699 | -0.033 | -6.527
-12.5 | -0.543 | 0.07797 | -0.036 | -6.967
-12 | -0.52 | 0.06924 | -0.039 | -7.51
-11.5 | -0.56 | 0.02106 | -0.057 | -26.603
-11 | -0.456 | 0.07654 | -0.031 | -5.964
-10.5 | -0.43 | 0.06754 | -0.033 | -6.374
-10 | -0.409 | 0.05689 | -0.04 | -7.181
-9.5 | -0.438 | 0.01635 | -0.061 | -26.82
-9 | -0.347 | 0.05951 | -0.031 | -5.837
-8.5 | -0.32 | 0.05527 | -0.032 | -5.789
-8 | -0.342 | 0.01466 | -0.062 | -23.337
-7.5 | -0.491 | 0.01026 | -0.066 | -47.84
-7 | -0.503 | 0.00918 | -0.067 | -54.869
-6.5 | -0.475 | 0.00854 | -0.068 | -55.675
-6 | -0.428 | 0.00815 | -0.069 | -52.572
-5.5 | -0.373 | 0.00773 | -0.07 | -48.178
-5 | -0.312 | 0.00736 | -0.07 | -42.364
-4.5 | -0.248 | 0.00716 | -0.071 | -34.645
-4 | -0.182 | 0.007 | -0.071 | -25.988
-3.5 | -0.114 | 0.0068 | -0.072 | -16.836
-3 | -0.046 | 0.00659 | -0.072 | -7.028
-2.5 | 0.022 | 0.00563 | -0.073 | 3.944
-2 | 0.091 | 0.00543 | -0.074 | 16.761
-1.5 | 0.16 | 0.00525 | -0.074 | 30.519
-1 | 0.229 | 0.00523 | -0.075 | 43.764
-0.5 | 0.298 | 0.00528 | -0.075 | 56.452
0 | 0.367 | 0.00536 | -0.076 | 68.498
0.5 | 0.436 | 0.00541 | -0.076 | 80.604
1 | 0.503 | 0.00556 | -0.077 | 90.527
1.5 | 0.571 | 0.00572 | -0.077 | 99.941
2 | 0.639 | 0.00599 | -0.078 | 106.78
2.5 | 0.706 | 0.00655 | -0.078 | 107.909
3 | 0.772 | 0.00707 | -0.079 | 109.245
3.5 | 0.837 | 0.00809 | -0.079 | 103.401
4 | 0.898 | 0.00864 | -0.08 | 103.85
4.5 | 0.956 | 0.00908 | -0.08 | 105.249
5 | 1.009 | 0.00953 | -0.081 | 105.863
5.5 | 1.054 | 0.0101 | -0.081 | 104.437
6 | 1.089 | 0.01077 | -0.082 | 101.122
6.5 | 1.096 | 0.011 | -0.082 | 99.624
7 | 1.041 | 0.01324 | -0.082 | 78.617
7.5 | 0.553 | 0.05065 | -0.043 | 10.916
8 | 0.707 | 0.01565 | -0.082 | 45.171
8.5 | 0.606 | 0.05672 | -0.043 | 10.69
9 | 0.769 | 0.01664 | -0.083 | 46.187
9.5 | 0.793 | 0.01881 | -0.082 | 42.148
10 | 0.704 | 0.05877 | -0.058 | 11.973
10.5 | 0.711 | 0.07652 | -0.042 | 9.294
11 | 0.876 | 0.02282 | -0.082 | 38.365
11.5 | 0.871 | 0.03333 | -0.078 | 26.125
12 | 0.794 | 0.08362 | -0.048 | 9.5
12.5 | 0.821 | 0.09106 | -0.049 | 9.019
13 | 0.855 | 0.08411 | -0.055 | 10.167
13.5 | 0.873 | 0.09709 | -0.05 | 8.997
14 | 0.905 | 0.09986 | -0.054 | 9.064
14.5 | 0.923 | 0.1056 | -0.048 | 8.743
15 | 0.951 | 0.10983 | -0.05 | 8.656
15.5 | 0.984 | 0.11155 | -0.055 | 8.823
16 | 1.015 | 0.11518 | -0.058 | 8.816
16.5 | 1.029 | 0.12107 | -0.052 | 8.501
17 | 1.059 | 0.12467 | -0.054 | 8.494
17.5 | 1.097 | 0.12271 | -0.06 | 8.942
18 | 1.143 | 0.11517 | -0.066 | 9.92
18.5 | 1.135 | 0.13611 | -0.055 | 8.336
19 | 1.167 | 0.13736 | -0.058 | 8.494
19.5 | 1.204 | 0.13748 | -0.062 | 8.755
20 | 1.256 | 0.12376 | -0.069 | 10.148

## 104. Re 8M Mach 0.50 (2)
BIGFOIL.COM POLAR EXPORT
NACA63-312
NACA63-312 |  |  |  | Cl Max: | 1.347 | at alpha= | 8 | deg
XFOIL ncrit=9 |  |  |  | L/D Max: | 124.05 | at alpha= | 2 | deg
Re: | 8000000 |  |  | Cd Min: | 0.26194 | at alpha= | -20 | deg
Mach: | 0.5 |  |  | Cl=0 at alpha= | -2.3345 | deg
|  |  |  | @ Cl=0.1, Cd= | 0.0047669
|  |  |  | @ Cl=0.4, Cd= | 0.0040768
|  |  |  | @ Cl=0.6, Cd= | 0.0048371
alpha (deg) | Cl | Cd | Cm | Cl/Cd
-20 | -0.7825 | 0.26194 | 0.057 | -2.9873
-19.5 | -0.7622 | 0.25304 | 0.052 | -3.0122
-19 | -0.7429 | 0.24366 | 0.0469 | -3.0489
-18.5 | -0.7241 | 0.23387 | 0.0416 | -3.0962
-18 | -0.704 | 0.22554 | 0.0368 | -3.1214
-17.5 | -0.6849 | 0.2169 | 0.032 | -3.1577
-17 | -0.6679 | 0.20722 | 0.0269 | -3.2231
-16.5 | -0.6526 | 0.19763 | 0.022 | -3.3021
-16 | -0.635 | 0.18948 | 0.0177 | -3.3513
-15.5 | -0.6189 | 0.18083 | 0.0133 | -3.4226
-15 | -0.608 | 0.17121 | 0.0089 | -3.5512
-14.5 | -0.5958 | 0.16212 | 0.0044 | -3.6751
-14 | -0.5822 | 0.15374 | 0.0004 | -3.7869
-13.5 | -0.574 | 0.14436 | -0.004 | -3.9762
-13 | -0.5717 | 0.13386 | -0.0088 | -4.2709
-12.5 | -0.5678 | 0.12432 | -0.0133 | -4.5672
-12 | -0.5797 | 0.11196 | -0.0197 | -5.1777
-11.5 | -0.5927 | 0.10131 | -0.0239 | -5.8504
-11 | -0.5739 | 0.08504 | -0.0441 | -6.7486
-10.5 | -0.5588 | 0.06572 | -0.0706 | -8.5027
-10 | -0.5785 | 0.05085 | -0.0832 | -11.3766
-9.5 | -0.6112 | 0.04009 | -0.091 | -15.2457
-9 | -0.6445 | 0.03184 | -0.0942 | -20.2418
-8.5 | -0.683 | 0.02573 | -0.0911 | -26.5449
-8 | -0.7146 | 0.0194 | -0.0842 | -36.8351
-7.5 | -0.7111 | 0.01258 | -0.0787 | -56.5262
-7 | -0.6598 | 0.00959 | -0.0749 | -68.8008
-6.5 | -0.5925 | 0.00826 | -0.0724 | -71.7312
-6 | -0.5209 | 0.00752 | -0.0708 | -69.2686
-5.5 | -0.4485 | 0.00704 | -0.0697 | -63.7074
-5 | -0.3765 | 0.00666 | -0.069 | -56.5315
-4.5 | -0.305 | 0.00637 | -0.0686 | -47.8807
-3.5 | -0.1632 | 0.00592 | -0.0685 | -27.5676
-3 | -0.093 | 0.00573 | -0.0688 | -16.2304
-2.5 | -0.0231 | 0.00547 | -0.0692 | -4.223
-2 | 0.0467 | 0.00511 | -0.0699 | 9.1389
-1.5 | 0.1166 | 0.00466 | -0.0709 | 25.0215
-1 | 0.187 | 0.00421 | -0.0722 | 44.4181
-0.5 | 0.2569 | 0.00408 | -0.073 | 62.9657
0 | 0.3266 | 0.00405 | -0.0738 | 80.642
0.5 | 0.3964 | 0.00407 | -0.0744 | 97.3956
1 | 0.4654 | 0.0042 | -0.0749 | 110.8095
1.5 | 0.5343 | 0.00436 | -0.0752 | 122.5459
2 | 0.6004 | 0.00484 | -0.0751 | 124.0496
2.5 | 0.6639 | 0.00558 | -0.0746 | 118.9785
3 | 0.7279 | 0.00632 | -0.0739 | 115.1741
3.5 | 0.793 | 0.00697 | -0.0731 | 113.7733
4 | 0.8589 | 0.00757 | -0.0722 | 113.461
4.5 | 0.9275 | 0.00797 | -0.0713 | 116.3739
5 | 0.9964 | 0.00839 | -0.0702 | 118.7604
5.5 | 1.0653 | 0.00887 | -0.0686 | 120.1015
6 | 1.1345 | 0.00937 | -0.0667 | 121.0779
6.5 | 1.2027 | 0.01001 | -0.0641 | 120.1499
7 | 1.2697 | 0.01078 | -0.0608 | 117.7829
7.5 | 1.3271 | 0.01215 | -0.0555 | 109.2263
8 | 1.347 | 0.01509 | -0.0455 | 89.2644
8.5 | 1.3263 | 0.01915 | -0.0325 | 69.2585
9 | 1.3041 | 0.02515 | -0.0239 | 51.8529
9.5 | 1.2757 | 0.03265 | -0.0189 | 39.072
10 | 1.2378 | 0.04215 | -0.018 | 29.3665
10.5 | 1.2003 | 0.05312 | -0.021 | 22.596
11 | 1.1632 | 0.06473 | -0.0255 | 17.97
11.5 | 1.1309 | 0.07899 | -0.0346 | 14.317
12 | 1.1036 | 0.09458 | -0.0454 | 11.6684
12.5 | 1.0826 | 0.1108 | -0.0564 | 9.7708
13 | 1.0651 | 0.12652 | -0.066 | 8.4184

## 105. Re 10M Mach 0.00 (1)
BIGFOIL.COM POLAR EXPORT
NACA63-312
NACA63-312 |  |  |  | Cl Max: | 1.251 | at alpha= | 11 | deg
JavaFoil+Calcfoil stall+Eppler ext transition |  |  |  | L/D Max: | 119.817 | at alpha= | 7 | deg
Re: | 10000000 |  |  | Cd Min: | 0.00505 | at alpha= | -1 | deg
Mach: | 0 |  |  | Cl=0 at alpha= | -2.661 | deg
|  |  |  | @ Cl=0.1, Cd= | 0.0052045
|  |  |  | @ Cl=0.4, Cd= | 0.0052251
|  |  |  | @ Cl=0.6, Cd= | 0.0059761
alpha (deg) | Cl | Cd | Cm | Cl/Cd
-17.5 | -0.611 | 0.13105 | -0.025 | -4.665
-17 | -0.633 | 0.12236 | -0.026 | -5.172
-16.5 | -0.653 | 0.114 | -0.027 | -5.731
-16 | -0.673 | 0.10686 | -0.028 | -6.295
-15.5 | -0.69 | 0.09953 | -0.029 | -6.937
-15 | -0.712 | 0.08689 | -0.033 | -8.195
-14.5 | -0.736 | 0.06867 | -0.037 | -10.725
-14 | -0.782 | 0.03954 | -0.044 | -19.783
-13.5 | -0.81 | 0.02597 | -0.047 | -31.204
-13 | -0.825 | 0.01924 | -0.049 | -42.891
-12.5 | -0.837 | 0.01417 | -0.051 | -59.045
-12 | -0.833 | 0.01229 | -0.052 | -67.792
-11.5 | -0.822 | 0.0113 | -0.053 | -72.76
-11 | -0.807 | 0.01035 | -0.054 | -77.964
-10.5 | -0.785 | 0.0097 | -0.055 | -80.935
-10 | -0.759 | 0.00929 | -0.056 | -81.766
-9.5 | -0.722 | 0.00874 | -0.056 | -82.676
-9 | -0.682 | 0.00836 | -0.057 | -81.592
-8.5 | -0.639 | 0.00809 | -0.057 | -79.002
-8 | -0.593 | 0.00786 | -0.058 | -75.466
-7.5 | -0.544 | 0.0076 | -0.058 | -71.617
-7 | -0.494 | 0.00735 | -0.059 | -67.207
-6.5 | -0.441 | 0.00713 | -0.059 | -61.895
-6 | -0.387 | 0.0069 | -0.06 | -56.049
-5.5 | -0.331 | 0.00671 | -0.06 | -49.358
-5 | -0.274 | 0.00661 | -0.061 | -41.534
-4.5 | -0.217 | 0.00651 | -0.061 | -33.298
-4 | -0.158 | 0.00635 | -0.062 | -24.954
-3.5 | -0.099 | 0.00623 | -0.062 | -15.968
-3 | -0.04 | 0.00577 | -0.063 | -6.97
-2.5 | 0.019 | 0.00543 | -0.063 | 3.543
-2 | 0.079 | 0.00525 | -0.064 | 15.017
-1.5 | 0.139 | 0.00512 | -0.064 | 27.052
-1 | 0.198 | 0.00505 | -0.065 | 39.287
-0.5 | 0.258 | 0.00508 | -0.065 | 50.727
0 | 0.318 | 0.0051 | -0.066 | 62.236
0.5 | 0.377 | 0.00519 | -0.066 | 72.675
1 | 0.436 | 0.00528 | -0.066 | 82.515
1.5 | 0.495 | 0.00543 | -0.067 | 91.214
2 | 0.554 | 0.00575 | -0.067 | 96.455
2.5 | 0.613 | 0.00604 | -0.068 | 101.441
3 | 0.671 | 0.0064 | -0.068 | 104.849
3.5 | 0.728 | 0.00696 | -0.069 | 104.602
4 | 0.785 | 0.00781 | -0.069 | 100.419
4.5 | 0.84 | 0.00814 | -0.07 | 103.134
5 | 0.894 | 0.0084 | -0.07 | 106.428
5.5 | 0.945 | 0.00817 | -0.07 | 115.665
6 | 0.995 | 0.00846 | -0.071 | 117.7
6.5 | 1.041 | 0.00874 | -0.071 | 119.157
7 | 1.084 | 0.00904 | -0.071 | 119.817
7.5 | 1.122 | 0.00942 | -0.072 | 119.075
8 | 1.156 | 0.00976 | -0.072 | 118.505
8.5 | 1.186 | 0.01021 | -0.073 | 116.188
9 | 1.211 | 0.01066 | -0.073 | 113.551
9.5 | 1.23 | 0.01061 | -0.073 | 115.858
10 | 1.243 | 0.01117 | -0.074 | 111.316
10.5 | 1.25 | 0.01318 | -0.074 | 94.87
11 | 1.251 | 0.01382 | -0.074 | 90.484
11.5 | 1.244 | 0.01475 | -0.074 | 84.336
12 | 1.231 | 0.01581 | -0.074 | 77.814
12.5 | 1.213 | 0.01685 | -0.074 | 71.988
13 | 1.187 | 0.01828 | -0.074 | 64.956
13.5 | 1.151 | 0.02039 | -0.073 | 56.428
14 | 1.111 | 0.02294 | -0.073 | 48.421
14.5 | 1.067 | 0.0262 | -0.072 | 40.745
15 | 1.008 | 0.03463 | -0.07 | 29.119
15.5 | 0.923 | 0.05948 | -0.064 | 15.515
16 | 0.842 | 0.09438 | -0.054 | 8.919

## 106. Re 10M Mach 0.00 (2)
BIGFOIL.COM POLAR EXPORT
NACA63-312
NACA63-312 |  |  |  | Cl Max: | 1.9021 | at alpha= | 20 | deg
XFOIL ncrit=9 |  |  |  | L/D Max: | 129.712 | at alpha= | 8 | deg
Re: | 10000000 |  |  | Cd Min: | 0.04998 | at alpha= | 20 | deg
Mach: | 0 |  |  | Cl=0 at alpha= | -2.3859 | deg
|  |  |  | @ Cl=0.1, Cd= | 0.0045151
|  |  |  | @ Cl=0.4, Cd= | 0.0041019
|  |  |  | @ Cl=0.6, Cd= | 0.0056054
alpha (deg) | Cl | Cd | Cm | Cl/Cd
-20 | -1.6687 | 0.03571 | -0.0557 | -46.7292
-19.5 | -1.664 | 0.03105 | -0.057 | -53.591
-19 | -1.6516 | 0.02742 | -0.0576 | -60.2334
-18.5 | -1.6345 | 0.0244 | -0.0578 | -66.9877
-18 | -1.6121 | 0.02201 | -0.0575 | -73.244
-17.5 | -1.5878 | 0.01999 | -0.0567 | -79.4297
-17 | -1.5659 | 0.01829 | -0.0547 | -85.6151
-16.5 | -1.5305 | 0.01696 | -0.0534 | -90.2417
-16 | -1.4921 | 0.01576 | -0.0523 | -94.6764
-15.5 | -1.45 | 0.0148 | -0.0513 | -97.973
-15 | -1.4055 | 0.01397 | -0.0504 | -100.6084
-14.5 | -1.3595 | 0.01323 | -0.0497 | -102.7589
-14 | -1.312 | 0.01258 | -0.049 | -104.2925
-13.5 | -1.2593 | 0.01194 | -0.0493 | -105.469
-13 | -1.1781 | 0.01124 | -0.0558 | -104.8132
-12.5 | -1.1278 | 0.01085 | -0.0553 | -103.9447
-12 | -1.0785 | 0.01033 | -0.0547 | -104.4046
-11.5 | -1.0276 | 0.00977 | -0.0543 | -105.1791
-11 | -0.9753 | 0.00928 | -0.0542 | -105.097
-10.5 | -0.9221 | 0.00884 | -0.0542 | -104.31
-10 | -0.8678 | 0.00846 | -0.0543 | -102.5768
-9.5 | -0.8128 | 0.00813 | -0.0545 | -99.9754
-9 | -0.7574 | 0.00783 | -0.0547 | -96.7305
-8.5 | -0.7016 | 0.00756 | -0.055 | -92.8042
-8 | -0.6456 | 0.00722 | -0.0553 | -89.4183
-7.5 | -0.5893 | 0.00692 | -0.0556 | -85.159
-7 | -0.5326 | 0.00666 | -0.056 | -79.97
-6 | -0.4183 | 0.00625 | -0.0569 | -66.928
-5.5 | -0.3609 | 0.00604 | -0.0574 | -59.7517
-5 | -0.3032 | 0.00588 | -0.0579 | -51.5646
-4.5 | -0.2455 | 0.0057 | -0.0584 | -43.0702
-4 | -0.1876 | 0.00555 | -0.0589 | -33.8018
-3.5 | -0.1295 | 0.00541 | -0.0594 | -23.9372
-3 | -0.0714 | 0.00526 | -0.06 | -13.5741
-2.5 | -0.0133 | 0.00501 | -0.0606 | -2.6547
-2 | 0.045 | 0.00476 | -0.0613 | 9.4538
-1.5 | 0.1034 | 0.0045 | -0.0621 | 22.9778
-1 | 0.1621 | 0.0042 | -0.063 | 38.5952
-0.5 | 0.221 | 0.00393 | -0.0639 | 56.2341
0 | 0.2794 | 0.00393 | -0.0645 | 71.0941
0.5 | 0.3374 | 0.00397 | -0.0651 | 84.9874
1 | 0.3951 | 0.00409 | -0.0656 | 96.6015
1.5 | 0.4528 | 0.00423 | -0.0661 | 107.0449
2 | 0.5067 | 0.0049 | -0.0661 | 103.4082
2.5 | 0.5624 | 0.0053 | -0.0663 | 106.1132
3 | 0.6178 | 0.00575 | -0.0664 | 107.4435
4.5 | 0.7848 | 0.00688 | -0.0669 | 114.0698
5 | 0.8408 | 0.00717 | -0.0671 | 117.2664
5.5 | 0.8967 | 0.00744 | -0.0673 | 120.5242
6 | 0.9525 | 0.0077 | -0.0675 | 123.7013
6.5 | 1.0077 | 0.00802 | -0.0676 | 125.6484
7 | 1.0626 | 0.00833 | -0.0677 | 127.563
7.5 | 1.1171 | 0.00869 | -0.0677 | 128.5501
8 | 1.1713 | 0.00903 | -0.0677 | 129.7121
8.5 | 1.2246 | 0.00946 | -0.0676 | 129.4503
9 | 1.2777 | 0.00986 | -0.0674 | 129.5842
9.5 | 1.3303 | 0.01028 | -0.0672 | 129.4066
10 | 1.3816 | 0.01078 | -0.0668 | 128.1633
10.5 | 1.432 | 0.01134 | -0.0663 | 126.2787
11 | 1.4826 | 0.01183 | -0.0658 | 125.3254
11.5 | 1.5318 | 0.01237 | -0.0652 | 123.8319
12 | 1.5772 | 0.01297 | -0.0638 | 121.6037
12.5 | 1.6169 | 0.01365 | -0.0614 | 118.4542
13 | 1.661 | 0.01441 | -0.06 | 115.2672
13.5 | 1.7035 | 0.01518 | -0.0584 | 112.22
14 | 1.7428 | 0.01602 | -0.0564 | 108.789
14.5 | 1.7741 | 0.01697 | -0.053 | 104.5433
15 | 1.7922 | 0.01809 | -0.0476 | 99.0713
15.5 | 1.8095 | 0.01957 | -0.0429 | 92.463
16 | 1.8267 | 0.02135 | -0.0389 | 85.5597
16.5 | 1.8417 | 0.02353 | -0.0354 | 78.2703
17 | 1.8568 | 0.02594 | -0.0325 | 71.5806
17.5 | 1.8712 | 0.02864 | -0.0301 | 65.3352
18 | 1.8823 | 0.03186 | -0.0281 | 59.0804
18.5 | 1.8926 | 0.0354 | -0.0267 | 53.4633
19 | 1.8987 | 0.03958 | -0.0257 | 47.9712
19.5 | 1.902 | 0.04442 | -0.0254 | 42.8186
20 | 1.9021 | 0.04998 | -0.0257 | 38.0572

## 107. Re 10M Mach 0.10 (1)
BIGFOIL.COM POLAR EXPORT
NACA63-312
NACA63-312 |  |  |  | Cl Max: | 1.242 | at alpha= | 10.5 | deg
JavaFoil+Calcfoil stall+Eppler ext transition |  |  |  | L/D Max: | 119.184 | at alpha= | 9 | deg
Re: | 10000000 |  |  | Cd Min: | 0.00505 | at alpha= | -1 | deg
Mach: | 0.1 |  |  | Cl=0 at alpha= | -2.661 | deg
|  |  |  | @ Cl=0.1, Cd= | 0.005224
|  |  |  | @ Cl=0.4, Cd= | 0.0052414
|  |  |  | @ Cl=0.6, Cd= | 0.0059668
alpha (deg) | Cl | Cd | Cm | Cl/Cd
-17 | -0.593 | 0.12699 | -0.025 | -4.667
-16.5 | -0.616 | 0.11965 | -0.025 | -5.147
-16 | -0.638 | 0.11201 | -0.027 | -5.7
-15.5 | -0.66 | 0.10259 | -0.028 | -6.437
-15 | -0.683 | 0.0916 | -0.031 | -7.457
-14.5 | -0.699 | 0.08197 | -0.033 | -8.531
-14 | -0.726 | 0.06313 | -0.039 | -11.495
-13.5 | -0.776 | 0.03361 | -0.045 | -23.089
-13 | -0.802 | 0.02229 | -0.048 | -35.979
-12.5 | -0.822 | 0.01495 | -0.051 | -55.025
-12 | -0.823 | 0.01272 | -0.052 | -64.664
-11.5 | -0.814 | 0.01161 | -0.053 | -70.14
-11 | -0.801 | 0.01055 | -0.054 | -75.961
-10.5 | -0.782 | 0.00985 | -0.055 | -79.392
-10 | -0.755 | 0.0089 | -0.056 | -84.847
-9.5 | -0.722 | 0.00885 | -0.056 | -81.628
-9 | -0.683 | 0.00847 | -0.057 | -80.647
-8.5 | -0.64 | 0.00809 | -0.057 | -79.126
-8 | -0.594 | 0.00784 | -0.058 | -75.8
-7.5 | -0.546 | 0.00761 | -0.058 | -71.736
-7 | -0.496 | 0.00734 | -0.059 | -67.513
-6.5 | -0.443 | 0.00712 | -0.059 | -62.182
-6 | -0.389 | 0.00689 | -0.06 | -56.366
-5.5 | -0.333 | 0.00677 | -0.061 | -49.127
-5 | -0.276 | 0.0066 | -0.061 | -41.77
-4.5 | -0.218 | 0.0065 | -0.062 | -33.499
-4 | -0.159 | 0.0064 | -0.062 | -24.853
-3.5 | -0.1 | 0.00622 | -0.063 | -16.076
-3 | -0.04 | 0.00581 | -0.063 | -6.956
-2.5 | 0.019 | 0.00543 | -0.064 | 3.559
-2 | 0.079 | 0.00528 | -0.064 | 15.002
-1.5 | 0.139 | 0.00512 | -0.064 | 27.234
-1 | 0.199 | 0.00505 | -0.065 | 39.443
-0.5 | 0.259 | 0.00509 | -0.065 | 50.907
0 | 0.319 | 0.00514 | -0.066 | 62.065
0.5 | 0.379 | 0.00522 | -0.066 | 72.683
1 | 0.438 | 0.00528 | -0.067 | 83.003
1.5 | 0.498 | 0.00546 | -0.067 | 91.116
2 | 0.557 | 0.00577 | -0.068 | 96.568
2.5 | 0.616 | 0.00604 | -0.068 | 101.95
3 | 0.674 | 0.00641 | -0.069 | 105.254
3.5 | 0.732 | 0.00701 | -0.069 | 104.406
4 | 0.788 | 0.00783 | -0.069 | 100.756
4.5 | 0.844 | 0.00816 | -0.07 | 103.422
5 | 0.898 | 0.00848 | -0.07 | 105.913
5.5 | 0.949 | 0.00824 | -0.071 | 115.184
6 | 0.999 | 0.0085 | -0.071 | 117.543
6.5 | 1.045 | 0.00879 | -0.071 | 118.923
7 | 1.087 | 0.00916 | -0.072 | 118.735
7.5 | 1.125 | 0.0095 | -0.072 | 118.423
8 | 1.159 | 0.00986 | -0.073 | 117.5
8.5 | 1.187 | 0.01033 | -0.073 | 114.954
9 | 1.21 | 0.01015 | -0.073 | 119.184
9.5 | 1.227 | 0.01075 | -0.074 | 114.116
10 | 1.238 | 0.01269 | -0.074 | 97.589
10.5 | 1.242 | 0.0134 | -0.074 | 92.642
11 | 1.238 | 0.01411 | -0.074 | 87.74
11.5 | 1.227 | 0.01504 | -0.074 | 81.59
12 | 1.21 | 0.01622 | -0.074 | 74.596
12.5 | 1.189 | 0.01722 | -0.074 | 69.024
13 | 1.154 | 0.01941 | -0.074 | 59.464
13.5 | 1.113 | 0.02155 | -0.073 | 51.665
14 | 1.063 | 0.02562 | -0.072 | 41.493
14.5 | 1.015 | 0.02919 | -0.072 | 34.786
15 | 0.938 | 0.04487 | -0.068 | 20.903
15.5 | 0.828 | 0.09092 | -0.054 | 9.112

## 108. Re 10M Mach 0.10 (2)
BIGFOIL.COM POLAR EXPORT
NACA63-312
NACA63-312 |  |  |  | Cl Max: | 1.8847 | at alpha= | 19 | deg
XFOIL ncrit=9 |  |  |  | L/D Max: | 129.429 | at alpha= | 8 | deg
Re: | 10000000 |  |  | Cd Min: | 0.05671 | at alpha= | 20 | deg
Mach: | 0.1 |  |  | Cl=0 at alpha= | -2.385 | deg
|  |  |  | @ Cl=0.1, Cd= | 0.0045273
|  |  |  | @ Cl=0.4, Cd= | 0.0041058
|  |  |  | @ Cl=0.6, Cd= | 0.0055871
alpha (deg) | Cl | Cd | Cm | Cl/Cd
-20 | -1.6318 | 0.04315 | -0.0561 | -37.8169
-19.5 | -1.6377 | 0.03684 | -0.0586 | -44.4544
-19 | -1.6364 | 0.03168 | -0.06 | -51.654
-18.5 | -1.6268 | 0.02761 | -0.0608 | -58.9207
-18 | -1.6094 | 0.02444 | -0.0609 | -65.8511
-17.5 | -1.5883 | 0.02184 | -0.0604 | -72.7244
-17 | -1.5628 | 0.01985 | -0.0594 | -78.7305
-16.5 | -1.5374 | 0.01829 | -0.0572 | -84.0569
-16 | -1.5022 | 0.01678 | -0.0556 | -89.5232
-15.5 | -1.4621 | 0.01557 | -0.0543 | -93.9049
-15 | -1.4186 | 0.01456 | -0.0531 | -97.4313
-14.5 | -1.3726 | 0.0137 | -0.0521 | -100.1898
-14 | -1.3249 | 0.01296 | -0.0512 | -102.2299
-13.5 | -1.2732 | 0.01227 | -0.0509 | -103.7653
-13 | -1.1902 | 0.01151 | -0.0573 | -103.4057
-12.5 | -1.1379 | 0.01107 | -0.057 | -102.7913
-12 | -1.0876 | 0.01062 | -0.0562 | -102.4105
-11.5 | -1.0366 | 0.00997 | -0.0557 | -103.9719
-11 | -0.9839 | 0.00944 | -0.0554 | -104.2267
-10.5 | -0.93 | 0.00897 | -0.0552 | -103.6789
-10 | -0.8752 | 0.00856 | -0.0552 | -102.243
-9.5 | -0.8197 | 0.00821 | -0.0553 | -99.8417
-9 | -0.7637 | 0.00789 | -0.0554 | -96.7934
-8.5 | -0.7073 | 0.0076 | -0.0557 | -93.0658
-8 | -0.6507 | 0.00728 | -0.0559 | -89.3819
-7.5 | -0.5939 | 0.00696 | -0.0562 | -85.3305
-7 | -0.5367 | 0.00669 | -0.0565 | -80.2242
-6.5 | -0.4792 | 0.00648 | -0.0569 | -73.9506
-6 | -0.4214 | 0.00628 | -0.0573 | -67.1019
-5.5 | -0.3636 | 0.00605 | -0.0577 | -60.0992
-5 | -0.3055 | 0.00589 | -0.0582 | -51.8676
-4.5 | -0.2473 | 0.00571 | -0.0587 | -43.31
-4 | -0.189 | 0.00556 | -0.0592 | -33.9928
-3.5 | -0.1306 | 0.00542 | -0.0597 | -24.0959
-3 | -0.0721 | 0.00527 | -0.0603 | -13.6812
-2.5 | -0.0135 | 0.00503 | -0.0609 | -2.6839
-2 | 0.0452 | 0.00477 | -0.0616 | 9.4759
-1.5 | 0.1039 | 0.00451 | -0.0624 | 23.0377
-1 | 0.1629 | 0.00421 | -0.0633 | 38.6936
-0.5 | 0.2222 | 0.00393 | -0.0642 | 56.5394
0 | 0.2809 | 0.00393 | -0.0648 | 71.4758
0.5 | 0.3393 | 0.00397 | -0.0654 | 85.466
1 | 0.3974 | 0.0041 | -0.0659 | 96.9268
1.5 | 0.4554 | 0.00423 | -0.0664 | 107.6596
2 | 0.5096 | 0.0049 | -0.0664 | 104
2.5 | 0.5657 | 0.00531 | -0.0666 | 106.5348
3 | 0.6214 | 0.00576 | -0.0667 | 107.8819
3.5 | 0.6776 | 0.00614 | -0.0669 | 110.3583
4 | 0.7335 | 0.00654 | -0.067 | 112.156
4.5 | 0.7894 | 0.00691 | -0.0671 | 114.2402
5 | 0.8459 | 0.00719 | -0.0673 | 117.6495
5.5 | 0.9022 | 0.00747 | -0.0675 | 120.7764
6 | 0.9584 | 0.00774 | -0.0676 | 123.8243
6.5 | 1.0141 | 0.00806 | -0.0677 | 125.8189
7 | 1.0695 | 0.00839 | -0.0677 | 127.4732
7.5 | 1.1245 | 0.00874 | -0.0677 | 128.6613
8 | 1.1791 | 0.00911 | -0.0676 | 129.4292
8.5 | 1.2328 | 0.00955 | -0.0673 | 129.089
9 | 1.2866 | 0.00995 | -0.0671 | 129.3065
9.5 | 1.3395 | 0.0104 | -0.0667 | 128.7981
10 | 1.3911 | 0.01094 | -0.0662 | 127.1572
10.5 | 1.4424 | 0.01148 | -0.0656 | 125.6446
11 | 1.4933 | 0.012 | -0.065 | 124.4417
11.5 | 1.5425 | 0.01261 | -0.0641 | 122.3236
12 | 1.587 | 0.01327 | -0.0623 | 119.5931
12.5 | 1.6274 | 0.01398 | -0.0597 | 116.4092
13 | 1.6719 | 0.01474 | -0.0582 | 113.4261
13.5 | 1.7135 | 0.01558 | -0.0562 | 109.9807
14 | 1.7503 | 0.01655 | -0.0535 | 105.7583
14.5 | 1.7709 | 0.01763 | -0.048 | 100.4481
15 | 1.7884 | 0.01904 | -0.0428 | 93.9286
15.5 | 1.8055 | 0.02081 | -0.0384 | 86.7612
16 | 1.8212 | 0.02295 | -0.0345 | 79.3551
16.5 | 1.8394 | 0.02517 | -0.0316 | 73.0791
17 | 1.8546 | 0.02785 | -0.0289 | 66.5925
17.5 | 1.8669 | 0.031 | -0.0267 | 60.2226
18 | 1.8753 | 0.03475 | -0.0249 | 53.9655
18.5 | 1.8827 | 0.03891 | -0.0238 | 48.386
19 | 1.8847 | 0.04395 | -0.0233 | 42.8828
19.5 | 1.8836 | 0.04977 | -0.0236 | 37.8461
20 | 1.8774 | 0.05671 | -0.0248 | 33.1053

## 109. Re 10M Mach 0.25 (1)
BIGFOIL.COM POLAR EXPORT
NACA63-312
NACA63-312 |  |  |  | Cl Max: | 1.195 | at alpha= | 9.5 | deg
JavaFoil+Calcfoil stall+Eppler ext transition |  |  |  | L/D Max: | 116.925 | at alpha= | 6.5 | deg
Re: | 10000000 |  |  | Cd Min: | 0.00509 | at alpha= | -1 | deg
Mach: | 0.25 |  |  | Cl=0 at alpha= | -2.6613 | deg
|  |  |  | @ Cl=0.1, Cd= | 0.0052602
|  |  |  | @ Cl=0.4, Cd= | 0.0052567
|  |  |  | @ Cl=0.6, Cd= | 0.10532
alpha (deg) | Cl | Cd | Cm | Cl/Cd
-16 | -0.341 | 0.12385 | -0.025 | -2.75
-15.5 | -0.4 | 0.11824 | -0.025 | -3.385
-15 | -0.455 | 0.10921 | -0.026 | -4.167
-14.5 | -0.498 | 0.10441 | -0.026 | -4.768
-14 | -0.536 | 0.095 | -0.027 | -5.64
-13.5 | -0.568 | 0.08979 | -0.028 | -6.322
-13 | -0.596 | 0.08069 | -0.031 | -7.388
-12.5 | -0.62 | 0.07214 | -0.034 | -8.591
-12 | -0.714 | 0.02257 | -0.05 | -31.642
-11.5 | -0.739 | 0.01639 | -0.052 | -45.077
-11 | -0.751 | 0.0129 | -0.054 | -58.182
-10.5 | -0.751 | 0.01099 | -0.056 | -68.306
-10 | -0.733 | 0.01021 | -0.056 | -71.854
-9.5 | -0.711 | 0.00941 | -0.057 | -75.53
-9 | -0.682 | 0.00899 | -0.058 | -75.877
-8.5 | -0.644 | 0.00851 | -0.059 | -75.62
-8 | -0.601 | 0.00813 | -0.06 | -73.963
-7.5 | -0.554 | 0.00785 | -0.06 | -70.678
-7 | -0.505 | 0.00753 | -0.061 | -67.069
-6.5 | -0.452 | 0.00729 | -0.061 | -62.026
-6 | -0.398 | 0.00706 | -0.062 | -56.306
-5.5 | -0.341 | 0.00685 | -0.062 | -49.754
-5 | -0.283 | 0.0067 | -0.063 | -42.219
-4.5 | -0.224 | 0.00661 | -0.063 | -33.835
-4 | -0.163 | 0.00643 | -0.064 | -25.412
-3.5 | -0.103 | 0.00631 | -0.064 | -16.274
-3 | -0.042 | 0.00592 | -0.065 | -7.015
-2.5 | 0.02 | 0.00549 | -0.065 | 3.622
-2 | 0.081 | 0.0053 | -0.066 | 15.369
-1.5 | 0.143 | 0.00517 | -0.066 | 27.678
-1 | 0.205 | 0.00509 | -0.067 | 40.236
-0.5 | 0.266 | 0.00509 | -0.067 | 52.296
0 | 0.328 | 0.00515 | -0.068 | 63.647
0.5 | 0.39 | 0.00524 | -0.068 | 74.31
1 | 0.45 | 0.00534 | -0.069 | 84.306
1.5 | 0.512 | 0.00554 | -0.069 | 92.375
2 | 0.572 | 0.00585 | -0.07 | 97.896
2.5 | 0.633 | 0.00614 | -0.07 | 103.008
3 | 0.693 | 0.00656 | -0.071 | 105.562
3.5 | 0.752 | 0.0072 | -0.071 | 104.439
4 | 0.809 | 0.00806 | -0.071 | 100.457
4.5 | 0.866 | 0.00837 | -0.072 | 103.396
5 | 0.92 | 0.00815 | -0.072 | 112.897
5.5 | 0.972 | 0.00844 | -0.073 | 115.046
6 | 1.021 | 0.00879 | -0.073 | 116.235
6.5 | 1.066 | 0.00911 | -0.073 | 116.925
7 | 1.105 | 0.00952 | -0.074 | 116.07
7.5 | 1.138 | 0.00992 | -0.074 | 114.72
8 | 1.165 | 0.01034 | -0.075 | 112.612
8.5 | 1.184 | 0.01035 | -0.075 | 114.353
9 | 1.194 | 0.01091 | -0.075 | 109.456
9.5 | 1.195 | 0.01286 | -0.076 | 92.928
10 | 1.185 | 0.01367 | -0.076 | 86.684
10.5 | 1.163 | 0.01466 | -0.076 | 79.352
11 | 1.13 | 0.01585 | -0.076 | 71.325
11.5 | 1.085 | 0.01766 | -0.075 | 61.411
12 | 1.026 | 0.02048 | -0.074 | 50.095
12.5 | 0.924 | 0.03401 | -0.069 | 27.162
13 | 0.779 | 0.07697 | -0.052 | 10.126
13.5 | 0.698 | 0.09209 | -0.044 | 7.582
14 | 0.624 | 0.09833 | -0.043 | 6.346
14.5 | 0.545 | 0.10532 | -0.042 | 5.177

## 110. Re 10M Mach 0.25 (2)
BIGFOIL.COM POLAR EXPORT
NACA63-312
NACA63-312 |  |  |  | Cl Max: | 1.775 | at alpha= | 16 | deg
XFOIL ncrit=9 |  |  |  | L/D Max: | 128.501 | at alpha= | 7.5 | deg
Re: | 10000000 |  |  | Cd Min: | 0.2185 | at alpha= | -20 | deg
Mach: | 0.25 |  |  | Cl=0 at alpha= | -2.3764 | deg
|  |  |  | @ Cl=0.1, Cd= | 0.0045695
|  |  |  | @ Cl=0.4, Cd= | 0.0040869
|  |  |  | @ Cl=0.6, Cd= | 0.0055044
alpha (deg) | Cl | Cd | Cm | Cl/Cd
-20 | -0.7738 | 0.2185 | 0.0429 | -3.5414
-19.5 | -0.8103 | 0.19529 | 0.0312 | -4.1492
-18.5 | -1.289 | 0.08688 | -0.039 | -14.8366
-18 | -1.3582 | 0.06862 | -0.0514 | -19.7931
-17.5 | -1.4046 | 0.05485 | -0.0607 | -25.608
-17 | -1.4412 | 0.04371 | -0.0674 | -32.9719
-16.5 | -1.4603 | 0.03535 | -0.0715 | -41.3098
-16 | -1.4676 | 0.02888 | -0.0734 | -50.8172
-15.5 | -1.4582 | 0.02442 | -0.0735 | -59.7133
-15 | -1.4429 | 0.021 | -0.0721 | -68.7095
-14.5 | -1.4202 | 0.01876 | -0.0687 | -75.7036
-14 | -1.3834 | 0.01675 | -0.0658 | -82.591
-13.5 | -1.3365 | 0.01519 | -0.0637 | -87.9855
-13 | -1.2625 | 0.01386 | -0.0661 | -91.0895
-12.5 | -1.1908 | 0.01286 | -0.068 | -92.5972
-12 | -1.1395 | 0.01212 | -0.0658 | -94.0182
-11.5 | -1.085 | 0.01144 | -0.0642 | -94.8427
-11 | -1.0304 | 0.01065 | -0.0628 | -96.7512
-10.5 | -0.9746 | 0.00985 | -0.0617 | -98.9442
-10 | -0.9168 | 0.00928 | -0.0608 | -98.7931
-9.5 | -0.8582 | 0.00877 | -0.0602 | -97.8563
-9 | -0.799 | 0.00832 | -0.0598 | -96.0337
-8.5 | -0.7395 | 0.00793 | -0.0595 | -93.2535
-8 | -0.6795 | 0.0076 | -0.0593 | -89.4079
-7.5 | -0.6197 | 0.00723 | -0.0592 | -85.7123
-7 | -0.5596 | 0.00689 | -0.0592 | -81.2192
-6.5 | -0.4994 | 0.00662 | -0.0593 | -75.4381
-6 | -0.4389 | 0.0064 | -0.0595 | -68.5781
-5.5 | -0.3785 | 0.00617 | -0.0598 | -61.3452
-5 | -0.318 | 0.00597 | -0.0601 | -53.2663
-4 | -0.1968 | 0.00564 | -0.0609 | -34.8936
-3.5 | -0.1363 | 0.00549 | -0.0614 | -24.827
-3 | -0.0756 | 0.00532 | -0.0619 | -14.2105
-2.5 | -0.015 | 0.00508 | -0.0625 | -2.9528
-2 | 0.0457 | 0.00482 | -0.0632 | 9.4813
-1.5 | 0.1064 | 0.00454 | -0.064 | 23.4361
-1 | 0.1675 | 0.00421 | -0.0649 | 39.7862
-0.5 | 0.2288 | 0.00393 | -0.0659 | 58.2188
0 | 0.2895 | 0.00393 | -0.0665 | 73.6641
0.5 | 0.3499 | 0.00397 | -0.0671 | 88.136
1 | 0.4099 | 0.00411 | -0.0676 | 99.7324
1.5 | 0.4699 | 0.00424 | -0.0681 | 110.8255
2 | 0.5259 | 0.0049 | -0.068 | 107.3265
2.5 | 0.5835 | 0.00537 | -0.0681 | 108.6592
3 | 0.6412 | 0.00584 | -0.0682 | 109.7945
3.5 | 0.6991 | 0.00626 | -0.0682 | 111.6773
4 | 0.757 | 0.00669 | -0.0682 | 113.154
4.5 | 0.8154 | 0.00704 | -0.0682 | 115.8239
5 | 0.8742 | 0.00734 | -0.0683 | 119.1008
5.5 | 0.9329 | 0.00764 | -0.0682 | 122.1073
6 | 0.9913 | 0.00798 | -0.0681 | 124.2231
6.5 | 1.0498 | 0.00829 | -0.0679 | 126.6345
7 | 1.1076 | 0.00869 | -0.0675 | 127.4568
7.5 | 1.1655 | 0.00907 | -0.0671 | 128.5006
8 | 1.2223 | 0.00956 | -0.0664 | 127.8556
8.5 | 1.2794 | 0.00999 | -0.0657 | 128.0681
9 | 1.3353 | 0.01052 | -0.0648 | 126.9297
9.5 | 1.3899 | 0.01116 | -0.0635 | 124.543
10 | 1.4449 | 0.01174 | -0.0623 | 123.075
10.5 | 1.4981 | 0.01243 | -0.0607 | 120.5229
11 | 1.5486 | 0.01329 | -0.0587 | 116.5237
11.5 | 1.5982 | 0.01411 | -0.0564 | 113.2672
12.5 | 1.6786 | 0.01597 | -0.0486 | 105.1096
13 | 1.7031 | 0.01721 | -0.0423 | 98.9599
13.5 | 1.7209 | 0.01888 | -0.036 | 91.1494
14 | 1.7358 | 0.02116 | -0.0304 | 82.0321
14.5 | 1.7533 | 0.02368 | -0.0259 | 74.0414
15 | 1.7659 | 0.02688 | -0.022 | 65.6957
15.5 | 1.773 | 0.03089 | -0.0188 | 57.3972
16 | 1.775 | 0.03578 | -0.0164 | 49.6087
16.5 | 1.7678 | 0.04203 | -0.0152 | 42.0604
17 | 1.756 | 0.04948 | -0.0155 | 35.4891
17.5 | 1.7379 | 0.05851 | -0.0174 | 29.7026
18 | 1.7126 | 0.06936 | -0.0214 | 24.6915
18.5 | 1.6816 | 0.08204 | -0.0273 | 20.4973
19 | 1.6421 | 0.09707 | -0.0356 | 16.9167
19.5 | 1.5978 | 0.11402 | -0.046 | 14.0133
20 | 1.5467 | 0.13305 | -0.0586 | 11.625

## 111. Re 10M Mach 0.50 (1)
BIGFOIL.COM POLAR EXPORT
NACA63-312
NACA63-312 |  |  |  | Cl Max: | 1.222 | at alpha= | 20 | deg
JavaFoil+Calcfoil stall+Eppler ext transition |  |  |  | L/D Max: | 109.262 | at alpha= | 5 | deg
Re: | 10000000 |  |  | Cd Min: | 0.00524 | at alpha= | -1 | deg
Mach: | 0.5 |  |  | Cl=0 at alpha= | -2.6618 | deg
|  |  |  | @ Cl=0.1, Cd= | 0.0054717
|  |  |  | @ Cl=0.4, Cd= | 0.0053587
|  |  |  | @ Cl=0.6, Cd= | 0.0059949
alpha (deg) | Cl | Cd | Cm | Cl/Cd
-20 | -0.951 | 0.14495 | -0.032 | -6.558
-19.5 | -0.921 | 0.14203 | -0.031 | -6.485
-19 | -0.894 | 0.13835 | -0.031 | -6.461
-18.5 | -0.873 | 0.13124 | -0.034 | -6.655
-18 | -0.843 | 0.12822 | -0.033 | -6.578
-17.5 | -0.814 | 0.12572 | -0.032 | -6.474
-17 | -0.785 | 0.12026 | -0.031 | -6.53
-16.5 | -0.759 | 0.11274 | -0.032 | -6.73
-16 | -0.734 | 0.11417 | -0.033 | -6.425
-15.5 | -0.705 | 0.10892 | -0.033 | -6.472
-15 | -0.679 | 0.09977 | -0.034 | -6.806
-14.5 | -0.655 | 0.09052 | -0.036 | -7.237
-14 | -0.633 | 0.081 | -0.039 | -7.813
-13.5 | -0.595 | 0.09348 | -0.032 | -6.362
-13 | -0.569 | 0.0845 | -0.034 | -6.737
-12.5 | -0.548 | 0.07325 | -0.039 | -7.477
-12 | -0.539 | 0.05299 | -0.047 | -10.172
-11.5 | -0.566 | 0.01849 | -0.058 | -30.609
-11 | -0.457 | 0.07526 | -0.031 | -6.067
-10.5 | -0.431 | 0.06612 | -0.034 | -6.52
-10 | -0.437 | 0.03391 | -0.053 | -12.895
-9.5 | -0.444 | 0.01433 | -0.061 | -30.962
-9 | -0.347 | 0.05871 | -0.032 | -5.918
-8.5 | -0.32 | 0.05466 | -0.032 | -5.856
-8 | -0.349 | 0.01206 | -0.064 | -28.967
-7.5 | -0.493 | 0.0098 | -0.066 | -50.263
-7 | -0.505 | 0.00887 | -0.067 | -56.973
-6.5 | -0.475 | 0.00834 | -0.068 | -57.034
-6 | -0.428 | 0.00789 | -0.069 | -54.254
-5.5 | -0.373 | 0.00747 | -0.07 | -49.852
-5 | -0.312 | 0.00721 | -0.07 | -43.241
-4.5 | -0.248 | 0.00695 | -0.071 | -35.688
-4 | -0.182 | 0.00677 | -0.071 | -26.855
-3.5 | -0.114 | 0.00666 | -0.072 | -17.2
-3 | -0.046 | 0.00647 | -0.072 | -7.16
-2.5 | 0.022 | 0.00581 | -0.073 | 3.817
-2 | 0.091 | 0.00549 | -0.074 | 16.569
-1.5 | 0.16 | 0.00535 | -0.074 | 29.918
-1 | 0.229 | 0.00524 | -0.075 | 43.667
-0.5 | 0.298 | 0.00525 | -0.075 | 56.683
0 | 0.367 | 0.00533 | -0.076 | 68.888
0.5 | 0.436 | 0.00539 | -0.076 | 80.854
1 | 0.503 | 0.00555 | -0.077 | 90.604
1.5 | 0.571 | 0.00582 | -0.077 | 98.105
2 | 0.639 | 0.00623 | -0.078 | 102.698
2.5 | 0.706 | 0.00662 | -0.078 | 106.732
3 | 0.772 | 0.0073 | -0.079 | 105.821
3.5 | 0.837 | 0.00804 | -0.079 | 104.138
4 | 0.898 | 0.00845 | -0.08 | 106.204
4.5 | 0.956 | 0.0088 | -0.08 | 108.549
5 | 1.009 | 0.00923 | -0.081 | 109.262
5.5 | 1.054 | 0.00976 | -0.081 | 108.008
6 | 1.089 | 0.01036 | -0.082 | 105.123
6.5 | 1.096 | 0.01058 | -0.082 | 103.58
7 | 1.042 | 0.01144 | -0.082 | 91.072
7.5 | 0.556 | 0.04889 | -0.047 | 11.375
8 | 0.709 | 0.01499 | -0.082 | 47.308
8.5 | 0.61 | 0.05444 | -0.048 | 11.214
9 | 0.771 | 0.01596 | -0.083 | 48.295
9.5 | 0.796 | 0.01793 | -0.082 | 44.372
10 | 0.795 | 0.02532 | -0.079 | 31.393
10.5 | 0.712 | 0.07519 | -0.043 | 9.464
11 | 0.88 | 0.0215 | -0.082 | 40.912
11.5 | 0.891 | 0.02716 | -0.081 | 32.816
12 | 0.8 | 0.08008 | -0.052 | 9.986
12.5 | 0.823 | 0.08835 | -0.05 | 9.311
13 | 0.945 | 0.0416 | -0.077 | 22.717
13.5 | 0.878 | 0.09294 | -0.053 | 9.443
14 | 0.911 | 0.09519 | -0.057 | 9.565
14.5 | 0.924 | 0.10287 | -0.049 | 8.979
15 | 0.954 | 0.10596 | -0.052 | 9.005
15.5 | 0.993 | 0.10418 | -0.059 | 9.528
16 | 1.026 | 0.10599 | -0.062 | 9.682
16.5 | 1.03 | 0.11809 | -0.052 | 8.72
17 | 1.066 | 0.11821 | -0.058 | 9.018
17.5 | 1.116 | 0.10862 | -0.065 | 10.271
18 | 1.164 | 0.0997 | -0.07 | 11.671
18.5 | 1.14 | 0.14011 | -0.057 | 8.135
19 | 1.168 | 0.14656 | -0.059 | 7.969
19.5 | 1.199 | 0.14914 | -0.061 | 8.038
20 | 1.222 | 0.16473 | -0.06 | 7.421

## 112. Re 10M Mach 0.50 (2)
BIGFOIL.COM POLAR EXPORT
NACA63-312
NACA63-312 |  |  |  | Cl Max: | 1.3639 | at alpha= | 8 | deg
XFOIL ncrit=9 |  |  |  | L/D Max: | 126.142 | at alpha= | 6.5 | deg
Re: | 10000000 |  |  | Cd Min: | 0.26171 | at alpha= | -20 | deg
Mach: | 0.5 |  |  | Cl=0 at alpha= | -2.3395 | deg
|  |  |  | @ Cl=0.1, Cd= | 0.0047695
|  |  |  | @ Cl=0.4, Cd= | 0.0040061
|  |  |  | @ Cl=0.6, Cd= | 0.0049867
alpha (deg) | Cl | Cd | Cm | Cl/Cd
-20 | -0.7874 | 0.26171 | 0.0582 | -3.0087
-19.5 | -0.7664 | 0.25342 | 0.0533 | -3.0242
-19 | -0.748 | 0.24338 | 0.048 | -3.0734
-18.5 | -0.7284 | 0.23415 | 0.0428 | -3.1108
-18 | -0.7099 | 0.22497 | 0.0378 | -3.1555
-17.5 | -0.6908 | 0.21629 | 0.0329 | -3.1939
-17 | -0.674 | 0.20664 | 0.0277 | -3.2617
-16.5 | -0.6576 | 0.19745 | 0.0229 | -3.3305
-16 | -0.6426 | 0.18834 | 0.0183 | -3.4119
-15.5 | -0.6264 | 0.17978 | 0.0138 | -3.4843
-15 | -0.6154 | 0.17027 | 0.0093 | -3.6143
-14.5 | -0.6054 | 0.1606 | 0.0046 | -3.7696
-14 | -0.5925 | 0.15206 | 0.0004 | -3.8965
-13.5 | -0.5846 | 0.14271 | -0.004 | -4.0964
-13 | -0.584 | 0.13197 | -0.0092 | -4.4252
-12.5 | -0.58 | 0.12126 | -0.0154 | -4.7831
-12 | -0.603 | 0.10873 | -0.0205 | -5.5458
-11.5 | -0.5899 | 0.09161 | -0.0406 | -6.4393
-11 | -0.5665 | 0.07393 | -0.0654 | -7.6627
-10.5 | -0.576 | 0.06043 | -0.0766 | -9.5317
-10 | -0.5982 | 0.04833 | -0.0856 | -12.3774
-9.5 | -0.6313 | 0.03803 | -0.0928 | -16.6001
-9 | -0.6638 | 0.03028 | -0.0951 | -21.9221
-8.5 | -0.7015 | 0.02495 | -0.0901 | -28.1162
-8 | -0.7265 | 0.01836 | -0.0838 | -39.5697
-7.5 | -0.7193 | 0.01168 | -0.0784 | -61.5839
-7 | -0.6655 | 0.00884 | -0.0746 | -75.2828
-6.5 | -0.5953 | 0.00775 | -0.0723 | -76.8129
-6 | -0.5223 | 0.00715 | -0.0708 | -73.049
-5.5 | -0.4494 | 0.00674 | -0.0698 | -66.6766
-5 | -0.3768 | 0.00644 | -0.0691 | -58.5093
-4.5 | -0.3051 | 0.00614 | -0.0688 | -49.6906
-4 | -0.2337 | 0.00593 | -0.0686 | -39.4098
-3.5 | -0.1629 | 0.00574 | -0.0687 | -28.3798
-3 | -0.0925 | 0.00556 | -0.069 | -16.6367
-2.5 | -0.0224 | 0.00535 | -0.0694 | -4.1869
-2 | 0.0474 | 0.00504 | -0.0701 | 9.4048
-1.5 | 0.1174 | 0.00468 | -0.071 | 25.0855
-1 | 0.1875 | 0.00427 | -0.0721 | 43.911
-0.5 | 0.2578 | 0.00399 | -0.0732 | 64.6115
0 | 0.3275 | 0.00399 | -0.0739 | 82.0802
0.5 | 0.3972 | 0.004 | -0.0746 | 99.3
1 | 0.466 | 0.00415 | -0.0751 | 112.2892
1.5 | 0.535 | 0.00432 | -0.0754 | 123.8426
2.5 | 0.6637 | 0.00564 | -0.0747 | 117.6773
3 | 0.7288 | 0.00628 | -0.0741 | 116.051
3.5 | 0.795 | 0.00683 | -0.0735 | 116.3982
4 | 0.8621 | 0.00733 | -0.0727 | 117.6126
4.5 | 0.9312 | 0.00771 | -0.0718 | 120.7782
5 | 1.0007 | 0.00809 | -0.0708 | 123.6959
5.5 | 1.0703 | 0.00853 | -0.0693 | 125.4748
6 | 1.1398 | 0.00904 | -0.0674 | 126.0841
6.5 | 1.2097 | 0.00959 | -0.065 | 126.1418
7 | 1.2778 | 0.01033 | -0.0618 | 123.698
7.5 | 1.3389 | 0.01154 | -0.0569 | 116.0225
8 | 1.3639 | 0.01447 | -0.0473 | 94.2571
8.5 | 1.3437 | 0.01841 | -0.0337 | 72.9875
9 | 1.3189 | 0.02429 | -0.0244 | 54.2981
9.5 | 1.2837 | 0.03211 | -0.0189 | 39.9782
10 | 1.2473 | 0.0413 | -0.0177 | 30.201
10.5 | 1.2108 | 0.05204 | -0.0203 | 23.2667
11 | 1.1762 | 0.06446 | -0.0265 | 18.247
12 | 1.1152 | 0.09289 | -0.0442 | 12.0056
12.5 | 1.0944 | 0.10892 | -0.0552 | 10.0477
13 | 1.0783 | 0.12447 | -0.0648 | 8.6631

## 113. Re 12M Mach 0.00 (1)
BIGFOIL.COM POLAR EXPORT
NACA63-312
NACA63-312 |  |  |  | Cl Max: | 1.252 | at alpha= | 11 | deg
JavaFoil+Calcfoil stall+Eppler ext transition |  |  |  | L/D Max: | 122.407 | at alpha= | 7.5 | deg
Re: | 12000000 |  |  | Cd Min: | 0.00508 | at alpha= | -0.5 | deg
Mach: | 0 |  |  | Cl=0 at alpha= | -2.661 | deg
|  |  |  | @ Cl=0.1, Cd= | 0.0052885
|  |  |  | @ Cl=0.4, Cd= | 0.0052446
|  |  |  | @ Cl=0.6, Cd= | 0.0060483
alpha (deg) | Cl | Cd | Cm | Cl/Cd
-17.5 | -0.612 | 0.12917 | -0.025 | -4.735
-17 | -0.633 | 0.12262 | -0.026 | -5.159
-16.5 | -0.654 | 0.11305 | -0.027 | -5.785
-16 | -0.672 | 0.10719 | -0.028 | -6.273
-15.5 | -0.693 | 0.09698 | -0.03 | -7.142
-15 | -0.709 | 0.08969 | -0.032 | -7.905
-14.5 | -0.765 | 0.04891 | -0.042 | -15.633
-14 | -0.8 | 0.03066 | -0.046 | -26.096
-13.5 | -0.82 | 0.02212 | -0.048 | -37.096
-13 | -0.832 | 0.01727 | -0.049 | -48.146
-12.5 | -0.84 | 0.01331 | -0.051 | -63.104
-12 | -0.835 | 0.01183 | -0.052 | -70.63
-11.5 | -0.825 | 0.0108 | -0.053 | -76.355
-11 | -0.808 | 0.01002 | -0.054 | -80.697
-10.5 | -0.788 | 0.00938 | -0.055 | -84.031
-10 | -0.759 | 0.009 | -0.056 | -84.403
-9.5 | -0.722 | 0.00845 | -0.056 | -85.475
-9 | -0.682 | 0.0082 | -0.057 | -83.224
-8.5 | -0.639 | 0.00784 | -0.057 | -81.473
-8 | -0.593 | 0.00762 | -0.058 | -77.827
-7.5 | -0.544 | 0.00738 | -0.058 | -73.815
-7 | -0.494 | 0.00715 | -0.059 | -69.099
-6.5 | -0.441 | 0.00692 | -0.059 | -63.71
-6 | -0.387 | 0.00673 | -0.06 | -57.513
-5.5 | -0.331 | 0.00661 | -0.06 | -50.135
-5 | -0.274 | 0.0065 | -0.061 | -42.209
-4.5 | -0.217 | 0.00632 | -0.061 | -34.276
-4 | -0.158 | 0.00624 | -0.062 | -25.396
-3.5 | -0.099 | 0.00614 | -0.062 | -16.195
-3 | -0.04 | 0.0058 | -0.063 | -6.931
-2.5 | 0.019 | 0.00553 | -0.063 | 3.478
-2 | 0.079 | 0.00532 | -0.064 | 14.815
-1.5 | 0.139 | 0.00523 | -0.064 | 26.513
-1 | 0.198 | 0.00513 | -0.065 | 38.658
-0.5 | 0.258 | 0.00508 | -0.065 | 50.778
0 | 0.318 | 0.00515 | -0.066 | 61.717
0.5 | 0.377 | 0.00519 | -0.066 | 72.743
1 | 0.436 | 0.00533 | -0.066 | 81.809
1.5 | 0.495 | 0.0056 | -0.067 | 88.503
2 | 0.554 | 0.00583 | -0.067 | 95.107
2.5 | 0.613 | 0.00611 | -0.068 | 100.287
3 | 0.671 | 0.00654 | -0.068 | 102.664
3.5 | 0.728 | 0.00702 | -0.069 | 103.722
4 | 0.785 | 0.00768 | -0.069 | 102.148
4.5 | 0.84 | 0.00796 | -0.07 | 105.504
5 | 0.894 | 0.00821 | -0.07 | 108.839
5.5 | 0.946 | 0.00849 | -0.07 | 111.376
6 | 0.996 | 0.00887 | -0.071 | 112.253
6.5 | 1.041 | 0.00855 | -0.071 | 121.766
7 | 1.084 | 0.00887 | -0.071 | 122.222
7.5 | 1.122 | 0.00917 | -0.072 | 122.407
8 | 1.157 | 0.00952 | -0.072 | 121.446
8.5 | 1.186 | 0.00991 | -0.073 | 119.675
9 | 1.211 | 0.01039 | -0.073 | 116.605
9.5 | 1.23 | 0.0103 | -0.073 | 119.417
10 | 1.244 | 0.01081 | -0.074 | 115.002
10.5 | 1.251 | 0.01278 | -0.074 | 97.937
11 | 1.252 | 0.01342 | -0.074 | 93.284
11.5 | 1.246 | 0.01424 | -0.074 | 87.531
12 | 1.233 | 0.01522 | -0.074 | 81.034
12.5 | 1.216 | 0.01617 | -0.074 | 75.224
13 | 1.19 | 0.01765 | -0.074 | 67.408
13.5 | 1.155 | 0.01936 | -0.073 | 59.628
14 | 1.113 | 0.02206 | -0.073 | 50.456
14.5 | 1.073 | 0.02444 | -0.073 | 43.897
15 | 1.018 | 0.03101 | -0.071 | 32.825
15.5 | 0.946 | 0.04713 | -0.067 | 20.069
16 | 0.859 | 0.08056 | -0.059 | 10.667

## 114. Re 12M Mach 0.00 (2)
BIGFOIL.COM POLAR EXPORT
NACA63-312
NACA63-312 |  |  |  | Cl Max: | 1.9306 | at alpha= | 19.5 | deg
XFOIL ncrit=9 |  |  |  | L/D Max: | 134.126 | at alpha= | 9 | deg
Re: | 12000000 |  |  | Cd Min: | 0.0467 | at alpha= | 20 | deg
Mach: | 0 |  |  | Cl=0 at alpha= | -2.3883 | deg
|  |  |  | @ Cl=0.1, Cd= | 0.0045436
|  |  |  | @ Cl=0.4, Cd= | 0.0041176
|  |  |  | @ Cl=0.6, Cd= | 0.0055709
alpha (deg) | Cl | Cd | Cm | Cl/Cd
-20 | -1.7005 | 0.03255 | -0.0563 | -52.2427
-19.5 | -1.691 | 0.02854 | -0.0572 | -59.2502
-19 | -1.6773 | 0.02519 | -0.0574 | -66.5859
-18.5 | -1.6582 | 0.02251 | -0.0572 | -73.665
-18 | -1.6345 | 0.02039 | -0.0566 | -80.1618
-17.5 | -1.6101 | 0.01866 | -0.0553 | -86.2862
-17 | -1.5792 | 0.0174 | -0.0535 | -90.7586
-16.5 | -1.5403 | 0.01632 | -0.0524 | -94.3811
-16 | -1.5002 | 0.01518 | -0.0514 | -98.8274
-15.5 | -1.4575 | 0.01418 | -0.0505 | -102.7856
-15 | -1.4126 | 0.01333 | -0.0497 | -105.9715
-14.5 | -1.3656 | 0.0126 | -0.049 | -108.381
-13.5 | -1.2388 | 0.01124 | -0.0544 | -110.2135
-13 | -1.1834 | 0.01082 | -0.0551 | -109.3715
-12.5 | -1.1337 | 0.0104 | -0.0545 | -109.0096
-11.5 | -1.03 | 0.00952 | -0.0541 | -108.1933
-11 | -0.9774 | 0.00903 | -0.054 | -108.2392
-10.5 | -0.9239 | 0.00857 | -0.054 | -107.8063
-10 | -0.8695 | 0.00818 | -0.0541 | -106.2958
-9.5 | -0.8144 | 0.00784 | -0.0544 | -103.8776
-9 | -0.7587 | 0.00756 | -0.0546 | -100.3571
-8 | -0.6463 | 0.00704 | -0.0553 | -91.804
-7.5 | -0.5899 | 0.00675 | -0.0557 | -87.3926
-7 | -0.5331 | 0.00648 | -0.0561 | -82.2685
-6.5 | -0.476 | 0.00627 | -0.0565 | -75.9171
-6 | -0.4185 | 0.00609 | -0.057 | -68.7192
-5.5 | -0.361 | 0.00588 | -0.0574 | -61.3946
-5 | -0.3033 | 0.00573 | -0.0579 | -52.9319
-4.5 | -0.2454 | 0.00556 | -0.0585 | -44.1367
-4 | -0.1875 | 0.00542 | -0.059 | -34.5941
-3.5 | -0.1294 | 0.00529 | -0.0595 | -24.4612
-3 | -0.0713 | 0.00515 | -0.0601 | -13.8447
-2.5 | -0.013 | 0.00495 | -0.0607 | -2.6263
-2 | 0.0452 | 0.00475 | -0.0614 | 9.5158
-1.5 | 0.1036 | 0.00453 | -0.0621 | 22.8698
-1 | 0.1622 | 0.00429 | -0.0629 | 37.8089
-0.5 | 0.2212 | 0.00394 | -0.0639 | 56.1421
0 | 0.2795 | 0.00394 | -0.0646 | 70.9391
0.5 | 0.3375 | 0.00399 | -0.0651 | 84.5865
1 | 0.3952 | 0.0041 | -0.0657 | 96.3902
1.5 | 0.4524 | 0.00431 | -0.0661 | 104.9652
2 | 0.5065 | 0.00495 | -0.0661 | 102.3232
2.5 | 0.5626 | 0.00531 | -0.0664 | 105.951
3 | 0.6185 | 0.0057 | -0.0666 | 108.5088
3.5 | 0.6745 | 0.00604 | -0.0668 | 111.6722
4 | 0.7303 | 0.00641 | -0.067 | 113.9314
4.5 | 0.7863 | 0.00673 | -0.0672 | 116.8351
5 | 0.8425 | 0.00698 | -0.0674 | 120.702
5.5 | 0.8985 | 0.00725 | -0.0676 | 123.931
6 | 0.9543 | 0.00752 | -0.0678 | 126.9016
6.5 | 1.0098 | 0.0078 | -0.068 | 129.4615
7 | 1.0648 | 0.00812 | -0.0681 | 131.133
7.5 | 1.1196 | 0.00843 | -0.0681 | 132.8114
8 | 1.1738 | 0.0088 | -0.0681 | 133.3864
8.5 | 1.2274 | 0.00919 | -0.068 | 133.5582
9 | 1.2809 | 0.00955 | -0.0679 | 134.1257
9.5 | 1.3335 | 0.00999 | -0.0677 | 133.4835
10 | 1.385 | 0.01049 | -0.0673 | 132.0305
10.5 | 1.4364 | 0.01096 | -0.067 | 131.0584
11 | 1.4871 | 0.01145 | -0.0665 | 129.8777
11.5 | 1.5364 | 0.01202 | -0.0659 | 127.8203
12 | 1.584 | 0.01268 | -0.065 | 124.9211
13 | 1.6695 | 0.01386 | -0.0613 | 120.4545
13.5 | 1.713 | 0.0146 | -0.0599 | 117.3288
14 | 1.7532 | 0.01545 | -0.058 | 113.4757
14.5 | 1.7886 | 0.01645 | -0.0554 | 108.7295
15 | 1.8081 | 0.01749 | -0.0499 | 103.3791
15.5 | 1.8251 | 0.01884 | -0.0448 | 96.8737
16 | 1.8429 | 0.02045 | -0.0406 | 90.1174
16.5 | 1.8625 | 0.02219 | -0.0373 | 83.9342
17 | 1.8799 | 0.0243 | -0.0342 | 77.3621
17.5 | 1.8954 | 0.02676 | -0.0316 | 70.8296
18 | 1.9077 | 0.0297 | -0.0293 | 64.2323
18.5 | 1.9189 | 0.03297 | -0.0276 | 58.2014
19 | 1.9267 | 0.03682 | -0.0262 | 52.3275
19.5 | 1.9306 | 0.04133 | -0.0255 | 46.7118
20 | 1.9304 | 0.0467 | -0.0254 | 41.3362

## 115. Re 12M Mach 0.10 (1)
BIGFOIL.COM POLAR EXPORT
NACA63-312
NACA63-312 |  |  |  | Cl Max: | 1.243 | at alpha= | 10.5 | deg
JavaFoil+Calcfoil stall+Eppler ext transition |  |  |  | L/D Max: | 121.942 | at alpha= | 7 | deg
Re: | 12000000 |  |  | Cd Min: | 0.00507 | at alpha= | -0.5 | deg
Mach: | 0.1 |  |  | Cl=0 at alpha= | -2.661 | deg
|  |  |  | @ Cl=0.1, Cd= | 0.005285
|  |  |  | @ Cl=0.4, Cd= | 0.005267
|  |  |  | @ Cl=0.6, Cd= | 0.0060414
alpha (deg) | Cl | Cd | Cm | Cl/Cd
-17.5 | -0.569 | 0.13294 | -0.024 | -4.277
-17 | -0.593 | 0.12504 | -0.025 | -4.743
-16.5 | -0.616 | 0.1181 | -0.026 | -5.217
-16 | -0.639 | 0.10992 | -0.027 | -5.815
-15.5 | -0.66 | 0.103 | -0.028 | -6.408
-15 | -0.681 | 0.09342 | -0.03 | -7.293
-14.5 | -0.705 | 0.07667 | -0.035 | -9.197
-14 | -0.758 | 0.04243 | -0.043 | -17.856
-13.5 | -0.792 | 0.02652 | -0.047 | -29.859
-13 | -0.811 | 0.01934 | -0.049 | -41.924
-12.5 | -0.826 | 0.01396 | -0.051 | -59.196
-12 | -0.825 | 0.01223 | -0.052 | -67.42
-11.5 | -0.817 | 0.01107 | -0.053 | -73.761
-11 | -0.803 | 0.01022 | -0.054 | -78.595
-10.5 | -0.784 | 0.00951 | -0.055 | -82.467
-10 | -0.758 | 0.00911 | -0.056 | -83.27
-9.5 | -0.722 | 0.00857 | -0.056 | -84.262
-9 | -0.683 | 0.00829 | -0.057 | -82.323
-8.5 | -0.64 | 0.00794 | -0.057 | -80.652
-8 | -0.594 | 0.00769 | -0.058 | -77.298
-7.5 | -0.546 | 0.00747 | -0.058 | -73.127
-7 | -0.496 | 0.00721 | -0.059 | -68.752
-6.5 | -0.443 | 0.007 | -0.059 | -63.295
-6 | -0.389 | 0.00678 | -0.06 | -57.285
-5.5 | -0.333 | 0.0066 | -0.061 | -50.38
-5 | -0.276 | 0.00649 | -0.061 | -42.49
-4.5 | -0.218 | 0.00638 | -0.062 | -34.117
-4 | -0.159 | 0.00623 | -0.062 | -25.57
-3.5 | -0.1 | 0.00613 | -0.063 | -16.303
-3 | -0.04 | 0.00579 | -0.063 | -6.979
-2.5 | 0.019 | 0.00554 | -0.064 | 3.494
-2 | 0.079 | 0.00532 | -0.064 | 14.905
-1.5 | 0.139 | 0.00522 | -0.064 | 26.692
-1 | 0.199 | 0.00512 | -0.065 | 38.907
-0.5 | 0.259 | 0.00507 | -0.065 | 51.101
0 | 0.319 | 0.00514 | -0.066 | 62.08
0.5 | 0.379 | 0.00521 | -0.066 | 72.739
1 | 0.438 | 0.00537 | -0.067 | 81.566
1.5 | 0.498 | 0.00561 | -0.067 | 88.683
2 | 0.557 | 0.00583 | -0.068 | 95.591
2.5 | 0.616 | 0.00612 | -0.068 | 100.724
3 | 0.674 | 0.00655 | -0.069 | 102.966
3.5 | 0.732 | 0.00703 | -0.069 | 104.188
4 | 0.788 | 0.00769 | -0.069 | 102.493
4.5 | 0.844 | 0.00797 | -0.07 | 105.815
5 | 0.898 | 0.00826 | -0.07 | 108.621
5.5 | 0.95 | 0.00802 | -0.071 | 118.416
6 | 1 | 0.00831 | -0.071 | 120.419
6.5 | 1.045 | 0.00858 | -0.071 | 121.792
7 | 1.087 | 0.00892 | -0.072 | 121.942
7.5 | 1.125 | 0.00924 | -0.072 | 121.761
8 | 1.159 | 0.00962 | -0.073 | 120.416
8.5 | 1.187 | 0.01002 | -0.073 | 118.44
9 | 1.21 | 0.01045 | -0.073 | 115.769
9.5 | 1.227 | 0.01045 | -0.074 | 117.405
10 | 1.238 | 0.01095 | -0.074 | 113.116
10.5 | 1.243 | 0.01298 | -0.074 | 95.77
11 | 1.24 | 0.01364 | -0.074 | 90.953
11.5 | 1.23 | 0.01451 | -0.074 | 84.747
12 | 1.212 | 0.01568 | -0.074 | 77.287
12.5 | 1.191 | 0.01665 | -0.074 | 71.534
13 | 1.156 | 0.01877 | -0.074 | 61.589
13.5 | 1.116 | 0.02075 | -0.073 | 53.771
14 | 1.069 | 0.0238 | -0.073 | 44.918
14.5 | 1.022 | 0.02683 | -0.072 | 38.097
15 | 0.944 | 0.04168 | -0.068 | 22.653
15.5 | 0.848 | 0.07623 | -0.059 | 11.12

## 116. Re 12M Mach 0.10 (2)
BIGFOIL.COM POLAR EXPORT
NACA63-312
NACA63-312 |  |  |  | Cl Max: | 1.9118 | at alpha= | 19 | deg
XFOIL ncrit=9 |  |  |  | L/D Max: | 133.807 | at alpha= | 9 | deg
Re: | 12000000 |  |  | Cd Min: | 0.05344 | at alpha= | 20 | deg
Mach: | 0.1 |  |  | Cl=0 at alpha= | -2.3867 | deg
|  |  |  | @ Cl=0.1, Cd= | 0.0045461
|  |  |  | @ Cl=0.4, Cd= | 0.0041091
|  |  |  | @ Cl=0.6, Cd= | 0.0055634
alpha (deg) | Cl | Cd | Cm | Cl/Cd
-20 | -1.6585 | 0.04031 | -0.0571 | -41.1436
-19.5 | -1.6593 | 0.03471 | -0.0591 | -47.8047
-19 | -1.6618 | 0.02934 | -0.0604 | -56.6394
-18.5 | -1.6521 | 0.02545 | -0.0607 | -64.9155
-18 | -1.6336 | 0.02255 | -0.0604 | -72.4435
-17.5 | -1.6107 | 0.02028 | -0.0596 | -79.4231
-17 | -1.5876 | 0.01851 | -0.0576 | -85.7699
-16.5 | -1.5524 | 0.01724 | -0.056 | -90.0464
-16 | -1.5117 | 0.01614 | -0.0547 | -93.6617
-15.5 | -1.47 | 0.01497 | -0.0535 | -98.1964
-15 | -1.4259 | 0.01393 | -0.0524 | -102.3618
-14.5 | -1.3793 | 0.01307 | -0.0514 | -105.5318
-13.5 | -1.2527 | 0.01154 | -0.056 | -108.5529
-13 | -1.1945 | 0.01106 | -0.057 | -108.0018
-12.5 | -1.1443 | 0.01061 | -0.0562 | -107.8511
-12 | -1.0922 | 0.01016 | -0.0557 | -107.5
-11.5 | -1.0391 | 0.00972 | -0.0554 | -106.9033
-11 | -0.986 | 0.00919 | -0.0552 | -107.2905
-10.5 | -0.9319 | 0.0087 | -0.0551 | -107.1149
-10 | -0.877 | 0.00828 | -0.0551 | -105.9179
-9.5 | -0.8213 | 0.00792 | -0.0552 | -103.6995
-9 | -0.7651 | 0.00761 | -0.0554 | -100.5388
-8.5 | -0.7084 | 0.00734 | -0.0556 | -96.5123
-8 | -0.6515 | 0.00709 | -0.0559 | -91.89
-7.5 | -0.5945 | 0.00679 | -0.0562 | -87.5552
-6.5 | -0.4796 | 0.00629 | -0.0569 | -76.248
-6 | -0.4217 | 0.00611 | -0.0574 | -69.018
-5.5 | -0.3637 | 0.0059 | -0.0578 | -61.6441
-5 | -0.3055 | 0.00574 | -0.0583 | -53.223
-4.5 | -0.2473 | 0.00557 | -0.0588 | -44.3986
-4 | -0.1889 | 0.00544 | -0.0593 | -34.7243
-3.5 | -0.1304 | 0.0053 | -0.0598 | -24.6038
-3 | -0.0719 | 0.00516 | -0.0604 | -13.9341
-2.5 | -0.0133 | 0.00496 | -0.061 | -2.6815
-2 | 0.0454 | 0.00476 | -0.0617 | 9.5378
-1.5 | 0.1041 | 0.00453 | -0.0624 | 22.9801
-1 | 0.163 | 0.00429 | -0.0632 | 37.9953
-0.5 | 0.2224 | 0.00394 | -0.0642 | 56.4467
0 | 0.281 | 0.00394 | -0.0649 | 71.3198
0.5 | 0.3394 | 0.00399 | -0.0655 | 85.0627
1 | 0.3975 | 0.0041 | -0.066 | 96.9512
1.5 | 0.455 | 0.00431 | -0.0664 | 105.5684
2 | 0.5095 | 0.00495 | -0.0664 | 102.9293
2.5 | 0.5658 | 0.00532 | -0.0666 | 106.3534
3 | 0.622 | 0.00572 | -0.0668 | 108.7413
3.5 | 0.6785 | 0.00606 | -0.067 | 111.9637
4 | 0.7346 | 0.00643 | -0.0672 | 114.2457
4.5 | 0.791 | 0.00675 | -0.0674 | 117.1852
5 | 0.8476 | 0.00701 | -0.0676 | 120.913
5.5 | 0.9041 | 0.00728 | -0.0678 | 124.1896
6 | 0.9603 | 0.00756 | -0.0679 | 127.0238
6.5 | 1.0163 | 0.00783 | -0.068 | 129.7957
7 | 1.0717 | 0.00818 | -0.0681 | 131.0147
7.5 | 1.1271 | 0.00849 | -0.0681 | 132.7562
8 | 1.1816 | 0.00887 | -0.068 | 133.2131
8.5 | 1.2359 | 0.00926 | -0.0678 | 133.4665
9 | 1.2899 | 0.00964 | -0.0676 | 133.8071
10 | 1.3947 | 0.01064 | -0.0667 | 131.0808
10.5 | 1.4469 | 0.0111 | -0.0663 | 130.3514
11 | 1.4979 | 0.01163 | -0.0656 | 128.7962
11.5 | 1.5471 | 0.01228 | -0.0648 | 125.9853
12 | 1.595 | 0.01296 | -0.0637 | 123.071
12.5 | 1.6356 | 0.01344 | -0.061 | 121.6964
13 | 1.681 | 0.01418 | -0.0595 | 118.5472
13.5 | 1.7234 | 0.01502 | -0.0577 | 114.7403
14 | 1.7611 | 0.01602 | -0.0551 | 109.9313
14.5 | 1.7874 | 0.01708 | -0.0505 | 104.6487
15 | 1.8044 | 0.01835 | -0.0449 | 98.3324
16.5 | 1.8621 | 0.02362 | -0.0333 | 78.8357
17 | 1.8781 | 0.02608 | -0.0304 | 72.013
17.5 | 1.8918 | 0.02895 | -0.0279 | 65.3472
18 | 1.9019 | 0.03238 | -0.0258 | 58.7369
18.5 | 1.9094 | 0.03634 | -0.0243 | 52.5427
19 | 1.9118 | 0.0411 | -0.0234 | 46.5158
19.5 | 1.9103 | 0.04673 | -0.0233 | 40.8795
20 | 1.9037 | 0.05344 | -0.0241 | 35.6231

## 117. Re 12M Mach 0.25 (1)
BIGFOIL.COM POLAR EXPORT
NACA63-312
NACA63-312 |  |  |  | Cl Max: | 1.196 | at alpha= | 9.5 | deg
JavaFoil+Calcfoil stall+Eppler ext transition |  |  |  | L/D Max: | 119.791 | at alpha= | 6.5 | deg
Re: | 12000000 |  |  | Cd Min: | 0.00512 | at alpha= | -0.5 | deg
Mach: | 0.25 |  |  | Cl=0 at alpha= | -2.6613 | deg
|  |  |  | @ Cl=0.1, Cd= | 0.0053393
|  |  |  | @ Cl=0.4, Cd= | 0.0052683
|  |  |  | @ Cl=0.6, Cd= | 0.10447
alpha (deg) | Cl | Cd | Cm | Cl/Cd
-16 | -0.341 | 0.12485 | -0.025 | -2.728
-15.5 | -0.4 | 0.1163 | -0.025 | -3.442
-15 | -0.455 | 0.1088 | -0.026 | -4.184
-14.5 | -0.498 | 0.1027 | -0.026 | -4.849
-14 | -0.536 | 0.09457 | -0.028 | -5.668
-13.5 | -0.568 | 0.08808 | -0.029 | -6.452
-13 | -0.598 | 0.07855 | -0.032 | -7.612
-12.5 | -0.625 | 0.06776 | -0.036 | -9.219
-12 | -0.725 | 0.01877 | -0.051 | -38.643
-11.5 | -0.738 | 0.0164 | -0.052 | -44.996
-11 | -0.754 | 0.01217 | -0.054 | -61.937
-10.5 | -0.753 | 0.01058 | -0.056 | -71.121
-10 | -0.736 | 0.00984 | -0.057 | -74.753
-9.5 | -0.714 | 0.00876 | -0.058 | -81.489
-9 | -0.682 | 0.00874 | -0.058 | -78.08
-8.5 | -0.644 | 0.00824 | -0.059 | -78.125
-8 | -0.601 | 0.00796 | -0.06 | -75.461
-7.5 | -0.554 | 0.00761 | -0.06 | -72.869
-7 | -0.505 | 0.00737 | -0.061 | -68.459
-6.5 | -0.452 | 0.00711 | -0.061 | -63.653
-6 | -0.398 | 0.00688 | -0.062 | -57.806
-5.5 | -0.341 | 0.00674 | -0.062 | -50.565
-5 | -0.283 | 0.00658 | -0.063 | -42.951
-4.5 | -0.224 | 0.00643 | -0.063 | -34.748
-4 | -0.163 | 0.00632 | -0.064 | -25.861
-3.5 | -0.103 | 0.00622 | -0.064 | -16.512
-3 | -0.042 | 0.00585 | -0.065 | -7.093
-2.5 | 0.02 | 0.00559 | -0.065 | 3.552
-2 | 0.081 | 0.00537 | -0.066 | 15.154
-1.5 | 0.143 | 0.00527 | -0.066 | 27.172
-1 | 0.205 | 0.00514 | -0.067 | 39.86
-0.5 | 0.266 | 0.00512 | -0.067 | 52.009
0 | 0.328 | 0.00516 | -0.068 | 63.63
0.5 | 0.39 | 0.00524 | -0.068 | 74.369
1 | 0.45 | 0.00541 | -0.069 | 83.229
1.5 | 0.512 | 0.0057 | -0.069 | 89.686
2 | 0.572 | 0.00589 | -0.07 | 97.12
2.5 | 0.633 | 0.00624 | -0.07 | 101.363
3 | 0.693 | 0.00674 | -0.071 | 102.692
3.5 | 0.752 | 0.0072 | -0.071 | 104.427
4 | 0.809 | 0.00787 | -0.071 | 102.786
4.5 | 0.866 | 0.00818 | -0.072 | 105.76
5 | 0.92 | 0.00799 | -0.072 | 115.082
5.5 | 0.972 | 0.00823 | -0.073 | 117.988
6 | 1.021 | 0.00858 | -0.073 | 118.977
6.5 | 1.066 | 0.0089 | -0.073 | 119.791
7 | 1.105 | 0.00926 | -0.074 | 119.254
7.5 | 1.138 | 0.00967 | -0.074 | 117.703
8 | 1.165 | 0.01012 | -0.075 | 115.129
8.5 | 1.184 | 0.01062 | -0.075 | 111.516
9 | 1.194 | 0.01061 | -0.075 | 112.595
9.5 | 1.196 | 0.01114 | -0.076 | 107.399
10 | 1.187 | 0.01326 | -0.076 | 89.526
10.5 | 1.166 | 0.01415 | -0.076 | 82.37
11 | 1.133 | 0.01526 | -0.076 | 74.238
11.5 | 1.088 | 0.0169 | -0.075 | 64.37
12 | 1.031 | 0.01933 | -0.075 | 53.309
12.5 | 0.945 | 0.02749 | -0.072 | 34.365
13 | 0.807 | 0.05989 | -0.06 | 13.481
13.5 | 0.7 | 0.08964 | -0.046 | 7.811
14 | 0.625 | 0.09608 | -0.045 | 6.51
14.5 | 0.546 | 0.10447 | -0.043 | 5.222

## 118. Re 12M Mach 0.25 (2)
BIGFOIL.COM POLAR EXPORT
NACA63-312
NACA63-312 |  |  |  | Cl Max: | 1.8077 | at alpha= | 16 | deg
XFOIL ncrit=9 |  |  |  | L/D Max: | 132.46 | at alpha= | 7.5 | deg
Re: | 12000000 |  |  | Cd Min: | 0.20679 | at alpha= | -20 | deg
Mach: | 0.25 |  |  | Cl=0 at alpha= | -2.3789 | deg
|  |  |  | @ Cl=0.1, Cd= | 0.004584
|  |  |  | @ Cl=0.4, Cd= | 0.0040883
|  |  |  | @ Cl=0.6, Cd= | 0.0055008
alpha (deg) | Cl | Cd | Cm | Cl/Cd
-20 | -0.812 | 0.20679 | 0.0384 | -3.9267
-19.5 | -0.8521 | 0.18482 | 0.026 | -4.6104
-19 | -1.2517 | 0.1011 | -0.03 | -12.3808
-18.5 | -1.3523 | 0.07789 | -0.0456 | -17.3617
-18 | -1.4078 | 0.06223 | -0.0563 | -22.6225
-17.5 | -1.448 | 0.04997 | -0.0642 | -28.9774
-17 | -1.4792 | 0.03991 | -0.0699 | -37.0634
-16.5 | -1.4943 | 0.03229 | -0.073 | -46.2775
-16 | -1.5018 | 0.02609 | -0.0743 | -57.5623
-15.5 | -1.4919 | 0.02199 | -0.0735 | -67.8445
-15 | -1.477 | 0.01925 | -0.0704 | -76.7273
-14.5 | -1.4394 | 0.0174 | -0.0676 | -82.7241
-14 | -1.395 | 0.01586 | -0.065 | -87.9571
-13.5 | -1.3348 | 0.01416 | -0.0653 | -94.2655
-13 | -1.2515 | 0.01292 | -0.0694 | -96.8653
-12.5 | -1.2016 | 0.01218 | -0.0668 | -98.6535
-12 | -1.1474 | 0.01148 | -0.065 | -99.9477
-11.5 | -1.0915 | 0.01082 | -0.0636 | -100.878
-11 | -1.0335 | 0.01033 | -0.0625 | -100.0484
-10.5 | -0.9772 | 0.00955 | -0.0615 | -102.3246
-10 | -0.9192 | 0.00894 | -0.0606 | -102.8188
-9.5 | -0.8604 | 0.00843 | -0.0601 | -102.0641
-9 | -0.8008 | 0.008 | -0.0596 | -100.1
-8.5 | -0.7409 | 0.00764 | -0.0594 | -96.9764
-8 | -0.6807 | 0.00733 | -0.0592 | -92.8649
-7.5 | -0.6204 | 0.00704 | -0.0592 | -88.125
-7 | -0.5602 | 0.00671 | -0.0592 | -83.4873
-6.5 | -0.4998 | 0.00643 | -0.0594 | -77.7294
-6 | -0.4393 | 0.00621 | -0.0596 | -70.7407
-5.5 | -0.3787 | 0.00602 | -0.0598 | -62.907
-5 | -0.3181 | 0.00581 | -0.0602 | -54.7504
-4.5 | -0.2574 | 0.00565 | -0.0606 | -45.5575
-4 | -0.1967 | 0.0055 | -0.061 | -35.7636
-3.5 | -0.1361 | 0.00535 | -0.0615 | -25.4393
-3 | -0.0754 | 0.00521 | -0.062 | -14.4722
-2.5 | -0.0147 | 0.00501 | -0.0626 | -2.9341
-2 | 0.046 | 0.00478 | -0.0633 | 9.6234
-1.5 | 0.1066 | 0.00456 | -0.064 | 23.3772
-1 | 0.1676 | 0.0043 | -0.0649 | 38.9767
-0.5 | 0.229 | 0.00394 | -0.0659 | 58.1218
0 | 0.2897 | 0.00393 | -0.0666 | 73.715
0.5 | 0.35 | 0.00398 | -0.0672 | 87.9397
1 | 0.41 | 0.00411 | -0.0677 | 99.7567
1.5 | 0.4696 | 0.0043 | -0.0681 | 109.2093
2 | 0.5256 | 0.00498 | -0.068 | 105.5422
2.5 | 0.5837 | 0.00538 | -0.0682 | 108.4944
3 | 0.6417 | 0.00581 | -0.0683 | 110.4475
3.5 | 0.7001 | 0.00618 | -0.0684 | 113.2848
4 | 0.7582 | 0.00658 | -0.0684 | 115.228
4.5 | 0.817 | 0.00688 | -0.0685 | 118.75
5 | 0.876 | 0.00716 | -0.0685 | 122.3464
5.5 | 0.935 | 0.00743 | -0.0685 | 125.8412
6 | 0.9936 | 0.00775 | -0.0684 | 128.2065
6.5 | 1.0522 | 0.00808 | -0.0682 | 130.2228
7 | 1.1104 | 0.00843 | -0.0679 | 131.72
7.5 | 1.1683 | 0.00882 | -0.0675 | 132.4603
8 | 1.2257 | 0.00926 | -0.0669 | 132.365
8.5 | 1.283 | 0.00969 | -0.0663 | 132.4045
9 | 1.339 | 0.01023 | -0.0653 | 130.8895
9.5 | 1.3947 | 0.01078 | -0.0642 | 129.3785
10 | 1.45 | 0.01135 | -0.063 | 127.7533
10.5 | 1.5034 | 0.01206 | -0.0615 | 124.66
11 | 1.5552 | 0.01284 | -0.0596 | 121.1215
11.5 | 1.6064 | 0.01361 | -0.0575 | 118.0309
12 | 1.6543 | 0.0145 | -0.0549 | 114.0897
13 | 1.7206 | 0.01667 | -0.0448 | 103.2154
13.5 | 1.7405 | 0.01806 | -0.0382 | 96.3732
14 | 1.7601 | 0.01988 | -0.0326 | 88.5362
14.5 | 1.7786 | 0.02214 | -0.0277 | 80.3342
15 | 1.7929 | 0.02503 | -0.0234 | 71.63
15.5 | 1.8029 | 0.02861 | -0.0198 | 63.0164
16 | 1.8077 | 0.03303 | -0.0169 | 54.729
16.5 | 1.8037 | 0.03869 | -0.015 | 46.6193
17 | 1.7946 | 0.04547 | -0.0145 | 39.4678
17.5 | 1.78 | 0.05361 | -0.0155 | 33.2028
18 | 1.758 | 0.06352 | -0.0184 | 27.6763
18.5 | 1.7308 | 0.07512 | -0.0232 | 23.0405
19 | 1.6942 | 0.08904 | -0.0303 | 19.0274
19.5 | 1.6532 | 0.10472 | -0.0394 | 15.7869
20 | 1.6072 | 0.12217 | -0.0505 | 13.1554

## 119. Re 12M Mach 0.50 (1)
BIGFOIL.COM POLAR EXPORT
NACA63-312
NACA63-312 |  |  |  | Cl Max: | 1.22 | at alpha= | 20 | deg
JavaFoil+Calcfoil stall+Eppler ext transition |  |  |  | L/D Max: | 112.015 | at alpha= | 5 | deg
Re: | 12000000 |  |  | Cd Min: | 0.00522 | at alpha= | -0.5 | deg
Mach: | 0.5 |  |  | Cl=0 at alpha= | -2.6618 | deg
|  |  |  | @ Cl=0.1, Cd= | 0.0055404
|  |  |  | @ Cl=0.4, Cd= | 0.0053726
|  |  |  | @ Cl=0.6, Cd= | 0.0061094
alpha (deg) | Cl | Cd | Cm | Cl/Cd
-20 | -0.951 | 0.15276 | -0.032 | -6.224
-19.5 | -0.923 | 0.14963 | -0.032 | -6.168
-19 | -0.895 | 0.14509 | -0.031 | -6.166
-18.5 | -0.875 | 0.1298 | -0.034 | -6.738
-18 | -0.845 | 0.12554 | -0.034 | -6.734
-17.5 | -0.816 | 0.12181 | -0.033 | -6.696
-17 | -0.787 | 0.11756 | -0.032 | -6.692
-16.5 | -0.76 | 0.11014 | -0.033 | -6.905
-16 | -0.735 | 0.1109 | -0.034 | -6.624
-15.5 | -0.706 | 0.10597 | -0.033 | -6.665
-15 | -0.682 | 0.09655 | -0.035 | -7.061
-14.5 | -0.662 | 0.08407 | -0.039 | -7.87
-14 | -0.651 | 0.06525 | -0.044 | -9.973
-13.5 | -0.595 | 0.09282 | -0.033 | -6.414
-13 | -0.571 | 0.08242 | -0.035 | -6.924
-12.5 | -0.554 | 0.06708 | -0.042 | -8.258
-12 | -0.57 | 0.03196 | -0.054 | -17.848
-11.5 | -0.569 | 0.0173 | -0.059 | -32.876
-11 | -0.457 | 0.07467 | -0.031 | -6.117
-10.5 | -0.433 | 0.06341 | -0.036 | -6.83
-10 | -0.423 | 0.04401 | -0.048 | -9.611
-9.5 | -0.446 | 0.01342 | -0.062 | -33.237
-9 | -0.348 | 0.0582 | -0.032 | -5.974
-8.5 | -0.32 | 0.05423 | -0.032 | -5.905
-8 | -0.352 | 0.01108 | -0.064 | -31.807
-7.5 | -0.494 | 0.00947 | -0.066 | -52.157
-7 | -0.507 | 0.00863 | -0.068 | -58.767
-6.5 | -0.475 | 0.00816 | -0.068 | -58.266
-6 | -0.428 | 0.00767 | -0.069 | -55.849
-5.5 | -0.373 | 0.00732 | -0.07 | -50.874
-5 | -0.312 | 0.00707 | -0.07 | -44.086
-4.5 | -0.248 | 0.00683 | -0.071 | -36.299
-4 | -0.182 | 0.00665 | -0.071 | -27.345
-3.5 | -0.114 | 0.00646 | -0.072 | -17.714
-3 | -0.046 | 0.00636 | -0.072 | -7.29
-2.5 | 0.022 | 0.0059 | -0.073 | 3.759
-2 | 0.091 | 0.00556 | -0.074 | 16.351
-1.5 | 0.16 | 0.00541 | -0.074 | 29.602
-1 | 0.229 | 0.00527 | -0.075 | 43.41
-0.5 | 0.298 | 0.00522 | -0.075 | 57.074
0 | 0.367 | 0.00532 | -0.076 | 68.931
0.5 | 0.436 | 0.00543 | -0.076 | 80.199
1 | 0.503 | 0.00565 | -0.077 | 89.009
1.5 | 0.571 | 0.00599 | -0.077 | 95.436
2 | 0.639 | 0.00627 | -0.078 | 101.913
2.5 | 0.706 | 0.0067 | -0.078 | 105.393
3 | 0.772 | 0.00739 | -0.079 | 104.535
3.5 | 0.837 | 0.00837 | -0.079 | 100.005
4 | 0.899 | 0.00825 | -0.08 | 108.958
4.5 | 0.956 | 0.00859 | -0.08 | 111.232
5 | 1.009 | 0.009 | -0.081 | 112.015
5.5 | 1.054 | 0.00949 | -0.081 | 111.075
6 | 1.089 | 0.01012 | -0.082 | 107.697
6.5 | 1.096 | 0.01029 | -0.082 | 106.569
7 | 1.042 | 0.01113 | -0.082 | 93.592
7.5 | 0.661 | 0.01608 | -0.08 | 41.094
8 | 0.711 | 0.01453 | -0.083 | 48.91
8.5 | 0.704 | 0.02119 | -0.078 | 33.231
9 | 0.773 | 0.0153 | -0.083 | 50.494
9.5 | 0.799 | 0.01706 | -0.083 | 46.824
10 | 0.808 | 0.02203 | -0.081 | 36.686
10.5 | 0.712 | 0.07479 | -0.044 | 9.521
11 | 0.883 | 0.02047 | -0.083 | 43.141
11.5 | 0.899 | 0.02491 | -0.081 | 36.079
12 | 0.809 | 0.07415 | -0.057 | 10.904
12.5 | 0.824 | 0.08643 | -0.052 | 9.538
13 | 0.97 | 0.03284 | -0.08 | 29.549
13.5 | 0.885 | 0.08788 | -0.057 | 10.072
14 | 0.917 | 0.09009 | -0.059 | 10.183
14.5 | 0.926 | 0.09994 | -0.051 | 9.265
15 | 0.959 | 0.10173 | -0.055 | 9.431
15.5 | 1.008 | 0.09352 | -0.064 | 10.779
16 | 1.037 | 0.09762 | -0.065 | 10.623
16.5 | 1.033 | 0.12485 | -0.054 | 8.276
17 | 1.063 | 0.12662 | -0.056 | 8.394
17.5 | 1.095 | 0.12846 | -0.059 | 8.521
18 | 1.125 | 0.13251 | -0.061 | 8.487
18.5 | 1.138 | 0.15444 | -0.056 | 7.369
19 | 1.165 | 0.1583 | -0.057 | 7.359
19.5 | 1.193 | 0.16424 | -0.059 | 7.263
20 | 1.22 | 0.17566 | -0.06 | 6.948

## 120. Re 12M Mach 0.50 (2)
BIGFOIL.COM POLAR EXPORT
NACA63-312
NACA63-312 |  |  |  | Cl Max: | 1.3764 | at alpha= | 8 | deg
XFOIL ncrit=9 |  |  |  | L/D Max: | 130.905 | at alpha= | 6.5 | deg
Re: | 12000000 |  |  | Cd Min: | 0.26142 | at alpha= | -20 | deg
Mach: | 0.5 |  |  | Cl=0 at alpha= | -2.3426 | deg
|  |  |  | @ Cl=0.1, Cd= | 0.0047538
|  |  |  | @ Cl=0.4, Cd= | 0.0039754
|  |  |  | @ Cl=0.6, Cd= | 0.0050722
alpha (deg) | Cl | Cd | Cm | Cl/Cd
-20 | -0.7911 | 0.26142 | 0.0591 | -3.0262
-19.5 | -0.7698 | 0.25333 | 0.0541 | -3.0387
-19 | -0.752 | 0.24301 | 0.0488 | -3.0945
-18 | -0.7145 | 0.22434 | 0.0384 | -3.1849
-17.5 | -0.6957 | 0.21553 | 0.0334 | -3.2279
-17 | -0.679 | 0.20599 | 0.0282 | -3.2963
-16.5 | -0.6627 | 0.19679 | 0.0233 | -3.3675
-16 | -0.649 | 0.18726 | 0.0185 | -3.4658
-15.5 | -0.6333 | 0.1786 | 0.014 | -3.5459
-15 | -0.6216 | 0.16941 | 0.0096 | -3.6692
-14.5 | -0.6133 | 0.15929 | 0.0045 | -3.8502
-14 | -0.6019 | 0.15046 | 0.0002 | -4.0004
-13.5 | -0.5951 | 0.1409 | -0.0044 | -4.2236
-13 | -0.5898 | 0.12884 | -0.0124 | -4.5778
-12.5 | -0.5957 | 0.11912 | -0.0157 | -5.0008
-12 | -0.5959 | 0.10116 | -0.0339 | -5.8907
-11 | -0.5809 | 0.06975 | -0.0713 | -8.3283
-10.5 | -0.595 | 0.0573 | -0.0792 | -10.3839
-10 | -0.6161 | 0.04603 | -0.088 | -13.3847
-9.5 | -0.6494 | 0.03626 | -0.0943 | -17.9095
-9 | -0.6812 | 0.02898 | -0.0956 | -23.5059
-8.5 | -0.7183 | 0.02412 | -0.0894 | -29.7803
-8 | -0.7375 | 0.0174 | -0.0835 | -42.3851
-7.5 | -0.7258 | 0.01098 | -0.0781 | -66.102
-7 | -0.6675 | 0.00853 | -0.0745 | -78.2532
-6.5 | -0.5969 | 0.00744 | -0.0723 | -80.2285
-6 | -0.5232 | 0.00688 | -0.0709 | -76.0465
-5.5 | -0.4498 | 0.00651 | -0.0699 | -69.0937
-5 | -0.377 | 0.00623 | -0.0692 | -60.5136
-4.5 | -0.305 | 0.00597 | -0.0689 | -51.0888
-4 | -0.2335 | 0.00577 | -0.0688 | -40.4679
-3.5 | -0.1626 | 0.00559 | -0.0689 | -29.0877
-3 | -0.0921 | 0.00542 | -0.0691 | -16.9926
-2.5 | -0.022 | 0.00525 | -0.0696 | -4.1905
-2 | 0.0479 | 0.00497 | -0.0702 | 9.6378
-1.5 | 0.1178 | 0.00468 | -0.071 | 25.1709
-1 | 0.1878 | 0.00436 | -0.072 | 43.0734
-0.5 | 0.2584 | 0.00397 | -0.0733 | 65.0882
0 | 0.3281 | 0.00394 | -0.074 | 83.2741
0.5 | 0.3977 | 0.00397 | -0.0747 | 100.1763
1 | 0.4664 | 0.00413 | -0.0752 | 112.9298
1.5 | 0.5352 | 0.00431 | -0.0755 | 124.1763
2 | 0.5986 | 0.00506 | -0.0751 | 118.3004
3 | 0.73 | 0.0062 | -0.0743 | 117.7419
3.5 | 0.7966 | 0.00672 | -0.0737 | 118.5417
4 | 0.8646 | 0.00715 | -0.073 | 120.9231
4.5 | 0.9338 | 0.00752 | -0.0722 | 124.1755
5 | 1.0038 | 0.00788 | -0.0712 | 127.3858
5.5 | 1.0741 | 0.00828 | -0.0698 | 129.7222
6 | 1.1441 | 0.00877 | -0.068 | 130.4561
6.5 | 1.2148 | 0.00928 | -0.0657 | 130.9052
7 | 1.284 | 0.00997 | -0.0626 | 128.7864
8 | 1.3764 | 0.01394 | -0.0486 | 98.7374
8.5 | 1.3574 | 0.01787 | -0.0348 | 75.9597
9 | 1.3265 | 0.02392 | -0.0247 | 55.4557
9.5 | 1.2922 | 0.03151 | -0.0189 | 41.0092
10 | 1.2562 | 0.04051 | -0.0173 | 31.0096
10.5 | 1.22 | 0.05106 | -0.0197 | 23.8935
11 | 1.1855 | 0.06328 | -0.0255 | 18.7342
11.5 | 1.1541 | 0.07723 | -0.0343 | 14.9437
12 | 1.1273 | 0.0925 | -0.045 | 12.187
12.5 | 1.1043 | 0.10735 | -0.0541 | 10.2869
13 | 1.0888 | 0.12286 | -0.0639 | 8.8621

## 121. Re 14M Mach 0.00 (1)
BIGFOIL.COM POLAR EXPORT
NACA63-312
NACA63-312 |  |  |  | Cl Max: | 1.254 | at alpha= | 11 | deg
JavaFoil+Calcfoil stall+Eppler ext transition |  |  |  | L/D Max: | 125.164 | at alpha= | 7 | deg
Re: | 14000000 |  |  | Cd Min: | 0.00512 | at alpha= | -0.5 | deg
Mach: | 0 |  |  | Cl=0 at alpha= | -2.661 | deg
|  |  |  | @ Cl=0.1, Cd= | 0.005305
|  |  |  | @ Cl=0.4, Cd= | 0.0053658
|  |  |  | @ Cl=0.6, Cd= | 0.0061139
alpha (deg) | Cl | Cd | Cm | Cl/Cd
-17.5 | -0.611 | 0.12976 | -0.025 | -4.712
-17 | -0.633 | 0.12107 | -0.026 | -5.229
-16.5 | -0.655 | 0.11142 | -0.028 | -5.878
-16 | -0.673 | 0.1055 | -0.028 | -6.383
-15.5 | -0.692 | 0.09813 | -0.03 | -7.048
-15 | -0.71 | 0.08882 | -0.032 | -7.993
-14.5 | -0.772 | 0.04449 | -0.043 | -17.344
-14 | -0.81 | 0.02616 | -0.047 | -30.981
-13.5 | -0.827 | 0.0199 | -0.048 | -41.542
-13 | -0.836 | 0.01602 | -0.05 | -52.199
-12.5 | -0.843 | 0.01267 | -0.051 | -66.504
-12 | -0.838 | 0.01134 | -0.052 | -73.858
-11.5 | -0.826 | 0.01043 | -0.053 | -79.228
-11 | -0.81 | 0.0097 | -0.054 | -83.54
-10.5 | -0.791 | 0.00876 | -0.055 | -90.25
-10 | -0.759 | 0.00876 | -0.056 | -86.707
-9.5 | -0.722 | 0.00831 | -0.056 | -86.968
-9 | -0.682 | 0.00804 | -0.057 | -84.868
-8.5 | -0.639 | 0.0077 | -0.057 | -82.965
-8 | -0.593 | 0.00749 | -0.058 | -79.212
-7.5 | -0.544 | 0.00726 | -0.058 | -75.004
-7 | -0.494 | 0.00705 | -0.059 | -70.051
-6.5 | -0.441 | 0.00684 | -0.059 | -64.543
-6 | -0.387 | 0.00664 | -0.06 | -58.254
-5.5 | -0.331 | 0.00652 | -0.06 | -50.845
-5 | -0.274 | 0.00639 | -0.061 | -42.951
-4.5 | -0.217 | 0.00624 | -0.061 | -34.761
-4 | -0.158 | 0.00614 | -0.062 | -25.782
-3.5 | -0.099 | 0.00604 | -0.062 | -16.458
-3 | -0.04 | 0.00577 | -0.063 | -6.969
-2.5 | 0.019 | 0.00557 | -0.063 | 3.455
-2 | 0.079 | 0.00534 | -0.064 | 14.751
-1.5 | 0.139 | 0.00524 | -0.064 | 26.455
-1 | 0.198 | 0.00517 | -0.065 | 38.322
-0.5 | 0.258 | 0.00512 | -0.065 | 50.424
0 | 0.318 | 0.00515 | -0.066 | 61.65
0.5 | 0.377 | 0.00528 | -0.066 | 71.48
1 | 0.436 | 0.0055 | -0.066 | 79.307
1.5 | 0.495 | 0.00565 | -0.067 | 87.741
2 | 0.554 | 0.00588 | -0.067 | 94.264
2.5 | 0.613 | 0.00618 | -0.068 | 99.165
3 | 0.671 | 0.00658 | -0.068 | 101.96
3.5 | 0.728 | 0.00695 | -0.069 | 104.815
4 | 0.785 | 0.00754 | -0.069 | 104.055
4.5 | 0.84 | 0.00779 | -0.07 | 107.84
5 | 0.894 | 0.00806 | -0.07 | 110.884
5.5 | 0.946 | 0.00834 | -0.07 | 113.358
6 | 0.996 | 0.00869 | -0.071 | 114.64
6.5 | 1.041 | 0.00836 | -0.071 | 124.53
7 | 1.084 | 0.00866 | -0.071 | 125.164
7.5 | 1.122 | 0.00898 | -0.072 | 124.954
8 | 1.157 | 0.00932 | -0.072 | 124.057
8.5 | 1.186 | 0.00973 | -0.073 | 121.89
9 | 1.211 | 0.01014 | -0.073 | 119.472
9.5 | 1.231 | 0.01006 | -0.073 | 122.265
10 | 1.244 | 0.01053 | -0.074 | 118.197
10.5 | 1.252 | 0.01109 | -0.074 | 112.935
11 | 1.254 | 0.01305 | -0.074 | 96.09
11.5 | 1.248 | 0.0139 | -0.074 | 89.796
12 | 1.235 | 0.01483 | -0.074 | 83.283
12.5 | 1.218 | 0.01575 | -0.074 | 77.366
13 | 1.193 | 0.017 | -0.074 | 70.168
13.5 | 1.156 | 0.01882 | -0.074 | 61.44
14 | 1.117 | 0.021 | -0.073 | 53.188
14.5 | 1.077 | 0.02315 | -0.073 | 46.528
15 | 1.02 | 0.03009 | -0.071 | 33.89
15.5 | 0.959 | 0.04074 | -0.069 | 23.537
16 | 0.884 | 0.06378 | -0.063 | 13.857

## 122. Re 14M Mach 0.00 (2)
BIGFOIL.COM POLAR EXPORT
NACA63-312
NACA63-312 |  |  |  | Cl Max: | 1.9511 | at alpha= | 19.5 | deg
XFOIL ncrit=9 |  |  |  | L/D Max: | 137.704 | at alpha= | 9 | deg
Re: | 14000000 |  |  | Cd Min: | 0.04455 | at alpha= | 20 | deg
Mach: | 0 |  |  | Cl=0 at alpha= | -2.3894 | deg
|  |  |  | @ Cl=0.1, Cd= | 0.0045524
|  |  |  | @ Cl=0.4, Cd= | 0.0041433
|  |  |  | @ Cl=0.6, Cd= | 0.0055414
alpha (deg) | Cl | Cd | Cm | Cl/Cd
-20 | -1.7192 | 0.03078 | -0.0565 | -55.8545
-19.5 | -1.7072 | 0.02713 | -0.0571 | -62.9266
-19 | -1.6956 | 0.0237 | -0.0571 | -71.5443
-18.5 | -1.6758 | 0.0212 | -0.0567 | -79.0472
-18 | -1.6517 | 0.01926 | -0.0557 | -85.758
-17.5 | -1.6279 | 0.01777 | -0.0536 | -91.6095
-17 | -1.59 | 0.01664 | -0.0525 | -95.5529
-16.5 | -1.5489 | 0.01568 | -0.0516 | -98.7819
-16 | -1.5064 | 0.01472 | -0.0507 | -102.337
-15.5 | -1.4626 | 0.01377 | -0.0499 | -106.2164
-15 | -1.4174 | 0.01288 | -0.0492 | -110.0466
-14.5 | -1.3656 | 0.01212 | -0.0495 | -112.6733
-14 | -1.3034 | 0.01143 | -0.052 | -114.0332
-13.5 | -1.2371 | 0.01088 | -0.0552 | -113.704
-13 | -1.1885 | 0.01048 | -0.0544 | -113.4065
-12.5 | -1.1376 | 0.01006 | -0.054 | -113.0815
-12 | -1.0853 | 0.00964 | -0.0539 | -112.583
-11.5 | -1.0324 | 0.00924 | -0.0538 | -111.7316
-11 | -0.9789 | 0.00884 | -0.0539 | -110.7353
-10.5 | -0.9251 | 0.00839 | -0.0539 | -110.2622
-10 | -0.8707 | 0.00798 | -0.054 | -109.1103
-9.5 | -0.8155 | 0.00763 | -0.0543 | -106.8807
-9 | -0.7597 | 0.00735 | -0.0546 | -103.3605
-8.5 | -0.7035 | 0.0071 | -0.0549 | -99.0845
-7.5 | -0.5903 | 0.00661 | -0.0557 | -89.3041
-7 | -0.5334 | 0.00635 | -0.0561 | -84
-6.5 | -0.4762 | 0.00612 | -0.0565 | -77.8105
-5.5 | -0.3611 | 0.00576 | -0.0575 | -62.691
-5 | -0.3034 | 0.0056 | -0.058 | -54.1786
-4.5 | -0.2455 | 0.00545 | -0.0585 | -45.0459
-4 | -0.1874 | 0.00533 | -0.0591 | -35.1595
-3.5 | -0.1293 | 0.00521 | -0.0596 | -24.8177
-3 | -0.0712 | 0.00508 | -0.0602 | -14.0157
-2.5 | -0.0129 | 0.00491 | -0.0608 | -2.6273
-2 | 0.0454 | 0.00473 | -0.0614 | 9.5983
-1.5 | 0.1038 | 0.00454 | -0.0621 | 22.8634
-1 | 0.1623 | 0.00434 | -0.0629 | 37.3963
-0.5 | 0.2213 | 0.00398 | -0.0639 | 55.603
0 | 0.2795 | 0.00396 | -0.0646 | 70.5808
0.5 | 0.3374 | 0.00402 | -0.0651 | 83.9303
1 | 0.3953 | 0.00412 | -0.0657 | 95.9466
1.5 | 0.4519 | 0.0044 | -0.0661 | 102.7045
2 | 0.5065 | 0.00498 | -0.0661 | 101.7068
2.5 | 0.5628 | 0.00533 | -0.0664 | 105.591
3 | 0.6191 | 0.00565 | -0.0667 | 109.5752
3.5 | 0.6753 | 0.00597 | -0.0669 | 113.1156
4 | 0.7312 | 0.00632 | -0.0671 | 115.6962
4.5 | 0.7875 | 0.00659 | -0.0674 | 119.4992
5 | 0.8439 | 0.00683 | -0.0676 | 123.5578
5.5 | 0.9 | 0.00709 | -0.0679 | 126.9394
6 | 0.9558 | 0.00736 | -0.0681 | 129.8641
6.5 | 1.0115 | 0.00762 | -0.0683 | 132.7428
7 | 1.0665 | 0.00795 | -0.0683 | 134.1509
7.5 | 1.1216 | 0.00824 | -0.0684 | 136.1165
8 | 1.1757 | 0.00861 | -0.0684 | 136.5505
8.5 | 1.2297 | 0.00896 | -0.0684 | 137.2433
9 | 1.2834 | 0.00932 | -0.0683 | 137.7039
9.5 | 1.3359 | 0.00977 | -0.0681 | 136.7349
10 | 1.3878 | 0.01024 | -0.0678 | 135.5273
10.5 | 1.4397 | 0.01067 | -0.0675 | 134.9297
11 | 1.4906 | 0.01116 | -0.067 | 133.5663
11.5 | 1.5398 | 0.01176 | -0.0664 | 130.9354
12 | 1.588 | 0.01239 | -0.0656 | 128.1679
12.5 | 1.636 | 0.01294 | -0.0648 | 126.4297
13 | 1.676 | 0.01344 | -0.0623 | 124.7024
13.5 | 1.72 | 0.01418 | -0.061 | 121.2976
14 | 1.7604 | 0.01506 | -0.0591 | 116.8924
14.5 | 1.797 | 0.01603 | -0.0566 | 112.1023
15 | 1.8224 | 0.01702 | -0.0522 | 107.074
15.5 | 1.8401 | 0.01817 | -0.0468 | 101.2713
16 | 1.8605 | 0.01952 | -0.0427 | 95.3125
16.5 | 1.8801 | 0.02113 | -0.039 | 88.9778
17 | 1.8982 | 0.02308 | -0.0358 | 82.2444
17.5 | 1.9142 | 0.02537 | -0.0329 | 75.4513
18 | 1.9277 | 0.02808 | -0.0304 | 68.6503
18.5 | 1.9394 | 0.03118 | -0.0284 | 62.2001
19 | 1.9471 | 0.03488 | -0.0268 | 55.8228
19.5 | 1.9511 | 0.03923 | -0.0257 | 49.7349
20 | 1.9496 | 0.04455 | -0.0253 | 43.7621

## 123. Re 14M Mach 0.10 (1)
BIGFOIL.COM POLAR EXPORT
NACA63-312
NACA63-312 |  |  |  | Cl Max: | 1.244 | at alpha= | 10.5 | deg
JavaFoil+Calcfoil stall+Eppler ext transition |  |  |  | L/D Max: | 124.476 | at alpha= | 7 | deg
Re: | 14000000 |  |  | Cd Min: | 0.00514 | at alpha= | -0.5 | deg
Mach: | 0.1 |  |  | Cl=0 at alpha= | -2.661 | deg
|  |  |  | @ Cl=0.1, Cd= | 0.0053415
|  |  |  | @ Cl=0.4, Cd= | 0.0053519
|  |  |  | @ Cl=0.6, Cd= | 0.0061405
alpha (deg) | Cl | Cd | Cm | Cl/Cd
-17.5 | -0.569 | 0.13285 | -0.025 | -4.283
-17 | -0.593 | 0.12441 | -0.025 | -4.769
-16.5 | -0.617 | 0.11726 | -0.026 | -5.259
-16 | -0.639 | 0.11012 | -0.027 | -5.803
-15.5 | -0.661 | 0.10133 | -0.029 | -6.525
-15 | -0.68 | 0.09463 | -0.03 | -7.188
-14.5 | -0.7 | 0.08149 | -0.034 | -8.585
-14 | -0.774 | 0.03355 | -0.045 | -23.068
-13.5 | -0.801 | 0.02298 | -0.048 | -34.847
-13 | -0.816 | 0.01755 | -0.05 | -46.524
-12.5 | -0.829 | 0.01325 | -0.051 | -62.551
-12 | -0.827 | 0.0117 | -0.052 | -70.707
-11.5 | -0.819 | 0.01067 | -0.053 | -76.762
-11 | -0.805 | 0.00988 | -0.054 | -81.486
-10.5 | -0.786 | 0.00859 | -0.055 | -91.559
-10 | -0.758 | 0.00886 | -0.056 | -85.59
-9.5 | -0.722 | 0.00841 | -0.056 | -85.854
-9 | -0.683 | 0.00804 | -0.057 | -84.879
-8.5 | -0.64 | 0.00779 | -0.057 | -82.166
-8 | -0.594 | 0.00755 | -0.058 | -78.746
-7.5 | -0.546 | 0.00734 | -0.058 | -74.433
-7 | -0.496 | 0.00704 | -0.059 | -70.357
-6.5 | -0.443 | 0.00682 | -0.059 | -64.902
-6 | -0.389 | 0.0067 | -0.06 | -58.035
-5.5 | -0.333 | 0.00651 | -0.061 | -51.149
-5 | -0.276 | 0.00638 | -0.061 | -43.233
-4.5 | -0.218 | 0.0063 | -0.062 | -34.592
-4 | -0.159 | 0.0062 | -0.062 | -25.679
-3.5 | -0.1 | 0.00603 | -0.063 | -16.568
-3 | -0.04 | 0.00576 | -0.063 | -7.014
-2.5 | 0.019 | 0.00561 | -0.064 | 3.448
-2 | 0.079 | 0.00538 | -0.064 | 14.739
-1.5 | 0.139 | 0.00527 | -0.064 | 26.426
-1 | 0.199 | 0.0052 | -0.065 | 38.321
-0.5 | 0.259 | 0.00514 | -0.065 | 50.437
0 | 0.319 | 0.00515 | -0.066 | 62.024
0.5 | 0.379 | 0.00527 | -0.066 | 71.901
1 | 0.438 | 0.0055 | -0.067 | 79.746
1.5 | 0.498 | 0.00569 | -0.067 | 87.423
2 | 0.557 | 0.0059 | -0.068 | 94.363
2.5 | 0.616 | 0.00623 | -0.068 | 98.909
3 | 0.674 | 0.00662 | -0.069 | 101.845
3.5 | 0.732 | 0.00698 | -0.069 | 104.852
4 | 0.788 | 0.00756 | -0.069 | 104.306
4.5 | 0.844 | 0.00783 | -0.07 | 107.757
5 | 0.898 | 0.0081 | -0.07 | 110.766
5.5 | 0.95 | 0.00836 | -0.071 | 113.601
6 | 1 | 0.00875 | -0.071 | 114.299
6.5 | 1.045 | 0.00842 | -0.071 | 124.178
7 | 1.087 | 0.00874 | -0.072 | 124.476
7.5 | 1.125 | 0.00905 | -0.072 | 124.307
8 | 1.159 | 0.00938 | -0.073 | 123.483
8.5 | 1.187 | 0.00984 | -0.073 | 120.626
9 | 1.21 | 0.01022 | -0.073 | 118.446
9.5 | 1.228 | 0.01019 | -0.074 | 120.52
10 | 1.239 | 0.01073 | -0.074 | 115.391
10.5 | 1.244 | 0.01264 | -0.074 | 98.393
11 | 1.241 | 0.01335 | -0.074 | 93.028
11.5 | 1.232 | 0.01416 | -0.075 | 87.005
12 | 1.215 | 0.01518 | -0.074 | 80.006
12.5 | 1.194 | 0.01607 | -0.074 | 74.274
13 | 1.16 | 0.01801 | -0.074 | 64.395
13.5 | 1.119 | 0.01981 | -0.074 | 56.519
14 | 1.073 | 0.0225 | -0.073 | 47.71
14.5 | 1.024 | 0.02607 | -0.072 | 39.266
15 | 0.956 | 0.03647 | -0.07 | 26.21
15.5 | 0.853 | 0.07216 | -0.06 | 11.825

## 124. Re 14M Mach 0.10 (2)
BIGFOIL.COM POLAR EXPORT
NACA63-312
NACA63-312 |  |  |  | Cl Max: | 1.9296 | at alpha= | 19 | deg
XFOIL ncrit=9 |  |  |  | L/D Max: | 137.343 | at alpha= | 9 | deg
Re: | 14000000 |  |  | Cd Min: | 0.05142 | at alpha= | 20 | deg
Mach: | 0.1 |  |  | Cl=0 at alpha= | -2.3876 | deg
|  |  |  | @ Cl=0.1, Cd= | 0.0045536
|  |  |  | @ Cl=0.4, Cd= | 0.0041394
|  |  |  | @ Cl=0.6, Cd= | 0.0055279
alpha (deg) | Cl | Cd | Cm | Cl/Cd
-20 | -1.6765 | 0.03848 | -0.0577 | -43.5681
-19.5 | -1.6761 | 0.03312 | -0.0594 | -50.6069
-19 | -1.6748 | 0.02823 | -0.0604 | -59.327
-18.5 | -1.6674 | 0.02423 | -0.0605 | -68.8155
-18 | -1.6507 | 0.0213 | -0.0599 | -77.4977
-17.5 | -1.6279 | 0.0192 | -0.0587 | -84.7865
-17 | -1.6024 | 0.01765 | -0.0564 | -90.7875
-16.5 | -1.563 | 0.01649 | -0.0551 | -94.7847
-16 | -1.5205 | 0.01546 | -0.0539 | -98.3506
-15.5 | -1.4761 | 0.01451 | -0.0529 | -101.7298
-15 | -1.4309 | 0.01351 | -0.0518 | -105.9141
-14.5 | -1.3805 | 0.01261 | -0.0517 | -109.4766
-14 | -1.319 | 0.01178 | -0.0536 | -111.9694
-13.5 | -1.2489 | 0.01115 | -0.0572 | -112.009
-13 | -1.2 | 0.0107 | -0.0562 | -112.1495
-12.5 | -1.1485 | 0.01025 | -0.0556 | -112.0488
-11 | -0.9875 | 0.009 | -0.055 | -109.7222
-10.5 | -0.9333 | 0.00851 | -0.0549 | -109.671
-10 | -0.8782 | 0.00809 | -0.055 | -108.5538
-9.5 | -0.8225 | 0.00771 | -0.0551 | -106.6796
-9 | -0.7661 | 0.0074 | -0.0553 | -103.527
-8.5 | -0.7093 | 0.00714 | -0.0555 | -99.3417
-7.5 | -0.5949 | 0.00665 | -0.0562 | -89.4586
-7 | -0.5375 | 0.00638 | -0.0566 | -84.2476
-6.5 | -0.4798 | 0.00614 | -0.057 | -78.1433
-6 | -0.4219 | 0.00597 | -0.0574 | -70.67
-5.5 | -0.3638 | 0.00578 | -0.0579 | -62.9412
-5 | -0.3056 | 0.00562 | -0.0584 | -54.3772
-4.5 | -0.2473 | 0.00546 | -0.0589 | -45.293
-4 | -0.1888 | 0.00534 | -0.0594 | -35.3558
-3.5 | -0.1303 | 0.00521 | -0.0599 | -25.0096
-3 | -0.0718 | 0.00509 | -0.0605 | -14.1061
-2.5 | -0.0132 | 0.00491 | -0.0611 | -2.6884
-2 | 0.0455 | 0.00473 | -0.0617 | 9.6195
-1.5 | 0.1042 | 0.00454 | -0.0624 | 22.9515
-1 | 0.1631 | 0.00434 | -0.0632 | 37.5806
-0.5 | 0.2225 | 0.00398 | -0.0642 | 55.9045
0 | 0.2811 | 0.00396 | -0.0649 | 70.9848
0.5 | 0.3394 | 0.00401 | -0.0655 | 84.6384
1 | 0.3975 | 0.00412 | -0.066 | 96.4806
2 | 0.5094 | 0.00499 | -0.0664 | 102.0842
2.5 | 0.566 | 0.00533 | -0.0667 | 106.1914
3 | 0.6227 | 0.00566 | -0.067 | 110.0177
3.5 | 0.6792 | 0.00599 | -0.0672 | 113.389
4 | 0.7355 | 0.00635 | -0.0674 | 115.8268
4.5 | 0.7922 | 0.00662 | -0.0676 | 119.6677
5 | 0.849 | 0.00686 | -0.0678 | 123.7609
5.5 | 0.9056 | 0.00711 | -0.068 | 127.3699
6 | 0.9618 | 0.0074 | -0.0682 | 129.973
6.5 | 1.018 | 0.00766 | -0.0683 | 132.8982
7 | 1.0735 | 0.00799 | -0.0683 | 134.3554
7.5 | 1.1291 | 0.00829 | -0.0684 | 136.2002
8 | 1.1836 | 0.00868 | -0.0683 | 136.3594
8.5 | 1.2383 | 0.00903 | -0.0682 | 137.1318
9 | 1.2924 | 0.00941 | -0.068 | 137.3433
9.5 | 1.3453 | 0.00989 | -0.0676 | 136.0263
10 | 1.398 | 0.01035 | -0.0672 | 135.0725
10.5 | 1.4504 | 0.0108 | -0.0668 | 134.2963
11 | 1.5013 | 0.01135 | -0.0661 | 132.2731
11.5 | 1.5508 | 0.012 | -0.0653 | 129.2333
12 | 1.5999 | 0.0126 | -0.0644 | 126.9762
12.5 | 1.6481 | 0.0132 | -0.0633 | 124.8561
13 | 1.6877 | 0.01376 | -0.0606 | 122.6526
13.5 | 1.7304 | 0.01462 | -0.0587 | 118.3584
14 | 1.7691 | 0.01562 | -0.0563 | 113.2586
14.5 | 1.8018 | 0.01665 | -0.0529 | 108.2162
15 | 1.8212 | 0.01766 | -0.0472 | 103.1257
15.5 | 1.8409 | 0.01899 | -0.0424 | 96.9405
16 | 1.8613 | 0.02056 | -0.0384 | 90.5302
16.5 | 1.8799 | 0.02248 | -0.0348 | 83.6254
17 | 1.8963 | 0.02478 | -0.0317 | 76.5254
17.5 | 1.9104 | 0.02751 | -0.0289 | 69.4438
18 | 1.922 | 0.03068 | -0.0266 | 62.6467
18.5 | 1.9287 | 0.03455 | -0.0248 | 55.8234
19 | 1.9296 | 0.03931 | -0.0236 | 49.0867
19.5 | 1.9277 | 0.04482 | -0.0232 | 43.0098
20 | 1.9205 | 0.05142 | -0.0237 | 37.3493

## 125. Re 14M Mach 0.25 (1)
BIGFOIL.COM POLAR EXPORT
NACA63-312
NACA63-312 |  |  |  | Cl Max: | 1.196 | at alpha= | 9.5 | deg
JavaFoil+Calcfoil stall+Eppler ext transition |  |  |  | L/D Max: | 122.213 | at alpha= | 6.5 | deg
Re: | 14000000 |  |  | Cd Min: | 0.00515 | at alpha= | -0.5 | deg
Mach: | 0.25 |  |  | Cl=0 at alpha= | -2.6613 | deg
|  |  |  | @ Cl=0.1, Cd= | 0.0053494
|  |  |  | @ Cl=0.4, Cd= | 0.0053383
|  |  |  | @ Cl=0.6, Cd= | 0.10297
alpha (deg) | Cl | Cd | Cm | Cl/Cd
-16 | -0.341 | 0.12417 | -0.025 | -2.744
-15.5 | -0.4 | 0.11515 | -0.025 | -3.478
-15 | -0.455 | 0.10839 | -0.026 | -4.201
-14.5 | -0.498 | 0.10205 | -0.026 | -4.882
-14 | -0.536 | 0.09414 | -0.028 | -5.695
-13.5 | -0.568 | 0.08789 | -0.029 | -6.467
-13 | -0.599 | 0.07695 | -0.033 | -7.788
-12.5 | -0.63 | 0.06323 | -0.038 | -9.968
-12 | -0.73 | 0.01737 | -0.052 | -41.996
-11.5 | -0.743 | 0.01497 | -0.053 | -49.627
-11 | -0.757 | 0.01162 | -0.055 | -65.098
-10.5 | -0.755 | 0.01023 | -0.056 | -73.754
-10 | -0.737 | 0.00955 | -0.057 | -77.211
-9.5 | -0.716 | 0.009 | -0.058 | -79.597
-9 | -0.682 | 0.0085 | -0.058 | -80.286
-8.5 | -0.644 | 0.00809 | -0.059 | -79.591
-8 | -0.601 | 0.00773 | -0.06 | -77.783
-7.5 | -0.554 | 0.00748 | -0.06 | -74.179
-7 | -0.505 | 0.00725 | -0.061 | -69.602
-6.5 | -0.452 | 0.007 | -0.061 | -64.613
-6 | -0.398 | 0.00678 | -0.062 | -58.652
-5.5 | -0.341 | 0.00665 | -0.062 | -51.283
-5 | -0.283 | 0.00647 | -0.063 | -43.675
-4.5 | -0.224 | 0.00635 | -0.063 | -35.22
-4 | -0.163 | 0.00622 | -0.064 | -26.273
-3.5 | -0.103 | 0.00612 | -0.064 | -16.784
-3 | -0.042 | 0.00601 | -0.065 | -6.904
-2.5 | 0.02 | 0.00567 | -0.065 | 3.504
-2 | 0.081 | 0.00538 | -0.066 | 15.119
-1.5 | 0.143 | 0.00528 | -0.066 | 27.106
-1 | 0.205 | 0.00521 | -0.067 | 39.277
-0.5 | 0.266 | 0.00515 | -0.067 | 51.677
0 | 0.328 | 0.00519 | -0.068 | 63.224
0.5 | 0.39 | 0.0053 | -0.068 | 73.568
1 | 0.45 | 0.00553 | -0.069 | 81.423
1.5 | 0.512 | 0.00574 | -0.069 | 89.167
2 | 0.572 | 0.00597 | -0.07 | 95.914
2.5 | 0.633 | 0.00632 | -0.07 | 100.133
3 | 0.693 | 0.00675 | -0.071 | 102.607
3.5 | 0.752 | 0.00714 | -0.071 | 105.319
4 | 0.809 | 0.00775 | -0.071 | 104.422
4.5 | 0.866 | 0.00802 | -0.072 | 107.928
5 | 0.92 | 0.00833 | -0.072 | 110.425
5.5 | 0.972 | 0.00809 | -0.073 | 120.099
6 | 1.021 | 0.00839 | -0.073 | 121.738
6.5 | 1.066 | 0.00872 | -0.073 | 122.213
7 | 1.105 | 0.00909 | -0.074 | 121.581
7.5 | 1.138 | 0.00943 | -0.074 | 120.687
8 | 1.165 | 0.00985 | -0.075 | 118.195
8.5 | 1.184 | 0.01037 | -0.075 | 114.159
9 | 1.195 | 0.01034 | -0.075 | 115.542
9.5 | 1.196 | 0.01091 | -0.076 | 109.686
10 | 1.188 | 0.01292 | -0.076 | 91.974
10.5 | 1.167 | 0.01386 | -0.076 | 84.242
11 | 1.135 | 0.01488 | -0.076 | 76.252
11.5 | 1.09 | 0.01646 | -0.076 | 66.178
12 | 1.034 | 0.01848 | -0.075 | 55.97
12.5 | 0.951 | 0.02544 | -0.073 | 37.398
13 | 0.835 | 0.04553 | -0.066 | 18.348
13.5 | 0.708 | 0.08242 | -0.051 | 8.595
14 | 0.627 | 0.09431 | -0.046 | 6.647
14.5 | 0.546 | 0.10297 | -0.044 | 5.305

## 126. Re 14M Mach 0.25 (2)
BIGFOIL.COM POLAR EXPORT
NACA63-312
NACA63-312 |  |  |  | Cl Max: | 1.8332 | at alpha= | 16 | deg
XFOIL ncrit=9 |  |  |  | L/D Max: | 136.175 | at alpha= | 8 | deg
Re: | 14000000 |  |  | Cd Min: | 0.19835 | at alpha= | -20 | deg
Mach: | 0.25 |  |  | Cl=0 at alpha= | -2.3806 | deg
|  |  |  | @ Cl=0.1, Cd= | 0.0045733
|  |  |  | @ Cl=0.4, Cd= | 0.0041
|  |  |  | @ Cl=0.6, Cd= | 0.0054814
alpha (deg) | Cl | Cd | Cm | Cl/Cd
-20 | -0.8433 | 0.19835 | 0.0346 | -4.2516
-19.5 | -1.1467 | 0.126 | -0.0135 | -9.1008
-19 | -1.3258 | 0.09028 | -0.0377 | -14.6854
-18.5 | -1.4079 | 0.07044 | -0.0513 | -19.9872
-18 | -1.4567 | 0.05638 | -0.0608 | -25.8372
-17.5 | -1.4906 | 0.04551 | -0.0674 | -32.7532
-17 | -1.5161 | 0.03643 | -0.072 | -41.6168
-16.5 | -1.5249 | 0.0297 | -0.0741 | -51.3434
-16 | -1.5231 | 0.02451 | -0.0745 | -62.142
-15.5 | -1.5139 | 0.02058 | -0.0732 | -73.5617
-15 | -1.4944 | 0.01812 | -0.0696 | -82.4724
-14.5 | -1.4524 | 0.01643 | -0.0669 | -88.3993
-14 | -1.3902 | 0.01489 | -0.0673 | -93.3647
-13.5 | -1.3088 | 0.01327 | -0.0712 | -98.6285
-13 | -1.2616 | 0.01244 | -0.0682 | -101.4148
-12.5 | -1.2085 | 0.01169 | -0.0661 | -103.379
-12 | -1.1528 | 0.01101 | -0.0645 | -104.7048
-11.5 | -1.0958 | 0.01039 | -0.0632 | -105.4668
-11 | -1.0373 | 0.0099 | -0.0622 | -104.7778
-10.5 | -0.9788 | 0.00937 | -0.0613 | -104.461
-10 | -0.9209 | 0.00872 | -0.0605 | -105.6078
-9.5 | -0.8619 | 0.0082 | -0.06 | -105.1098
-9 | -0.8021 | 0.00778 | -0.0596 | -103.0977
-8.5 | -0.742 | 0.00742 | -0.0593 | -100
-8 | -0.6816 | 0.00712 | -0.0592 | -95.7303
-7.5 | -0.6211 | 0.00685 | -0.0592 | -90.6715
-7 | -0.5606 | 0.00657 | -0.0592 | -85.3272
-6.5 | -0.5001 | 0.0063 | -0.0594 | -79.381
-6 | -0.4395 | 0.00607 | -0.0596 | -72.4053
-5.5 | -0.3788 | 0.00589 | -0.0599 | -64.3124
-5 | -0.3181 | 0.00569 | -0.0603 | -55.9051
-4.5 | -0.2573 | 0.00554 | -0.0607 | -46.444
-4 | -0.1966 | 0.00538 | -0.0611 | -36.5428
-3.5 | -0.1359 | 0.00524 | -0.0616 | -25.9351
-3 | -0.0752 | 0.00512 | -0.0621 | -14.6875
-2.5 | -0.0145 | 0.00496 | -0.0627 | -2.9234
-1.5 | 0.1069 | 0.00455 | -0.064 | 23.4945
-1 | 0.1677 | 0.00434 | -0.0648 | 38.6406
-0.5 | 0.2291 | 0.00397 | -0.0659 | 57.7078
0 | 0.2897 | 0.00395 | -0.0666 | 73.3418
0.5 | 0.3501 | 0.004 | -0.0672 | 87.525
1 | 0.41 | 0.00412 | -0.0677 | 99.5146
1.5 | 0.4691 | 0.00439 | -0.0681 | 106.8565
2 | 0.5255 | 0.00501 | -0.0681 | 104.8902
2.5 | 0.584 | 0.00538 | -0.0683 | 108.5502
3 | 0.6424 | 0.00575 | -0.0684 | 111.7217
3.5 | 0.7009 | 0.00611 | -0.0686 | 114.7136
4 | 0.7595 | 0.00646 | -0.0686 | 117.5697
4.5 | 0.8183 | 0.00676 | -0.0687 | 121.0503
5 | 0.8775 | 0.00702 | -0.0688 | 125
5.5 | 0.9366 | 0.00728 | -0.0688 | 128.6538
6 | 0.9955 | 0.00758 | -0.0687 | 131.3325
6.5 | 1.054 | 0.00791 | -0.0685 | 133.2491
7 | 1.1126 | 0.00823 | -0.0682 | 135.1883
7.5 | 1.1705 | 0.00863 | -0.0678 | 135.6315
8 | 1.2283 | 0.00902 | -0.0673 | 136.1752
8.5 | 1.2857 | 0.00946 | -0.0666 | 135.9091
9 | 1.3419 | 0.00999 | -0.0657 | 134.3243
10 | 1.4539 | 0.01106 | -0.0636 | 131.4557
10.5 | 1.5075 | 0.01177 | -0.062 | 128.0799
11 | 1.5607 | 0.01246 | -0.0603 | 125.2568
11.5 | 1.6124 | 0.01322 | -0.0583 | 121.9667
12 | 1.6608 | 0.01413 | -0.0558 | 117.5372
12.5 | 1.7052 | 0.01515 | -0.0526 | 112.5545
13 | 1.7378 | 0.01615 | -0.0473 | 107.6037
13.5 | 1.7596 | 0.01732 | -0.0405 | 101.5935
14 | 1.7794 | 0.01895 | -0.0345 | 93.8997
14.5 | 1.7986 | 0.02102 | -0.0293 | 85.5661
15 | 1.8141 | 0.02367 | -0.0247 | 76.6413
15.5 | 1.8262 | 0.02693 | -0.0207 | 67.8128
16 | 1.8332 | 0.03098 | -0.0175 | 59.1737
16.5 | 1.8322 | 0.03616 | -0.0151 | 50.6692
17 | 1.8262 | 0.04234 | -0.014 | 43.1318
17.5 | 1.8143 | 0.04985 | -0.0143 | 36.3952
18 | 1.7949 | 0.05907 | -0.0164 | 30.386
18.5 | 1.771 | 0.06973 | -0.0202 | 25.398
19 | 1.7369 | 0.08277 | -0.0264 | 20.9847
19.5 | 1.6986 | 0.09749 | -0.0344 | 17.4233
20 | 1.6552 | 0.11401 | -0.0445 | 14.518

## 127. Re 14M Mach 0.50 (1)
BIGFOIL.COM POLAR EXPORT
NACA63-312
NACA63-312 |  |  |  | Cl Max: | 1.219 | at alpha= | 20 | deg
JavaFoil+Calcfoil stall+Eppler ext transition |  |  |  | L/D Max: | 114.448 | at alpha= | 5 | deg
Re: | 14000000 |  |  | Cd Min: | 0.0053 | at alpha= | -0.5 | deg
Mach: | 0.5 |  |  | Cl=0 at alpha= | -2.6618 | deg
|  |  |  | @ Cl=0.1, Cd= | 0.0055556
|  |  |  | @ Cl=0.4, Cd= | 0.0053765
|  |  |  | @ Cl=0.6, Cd= | 0.0061722
alpha (deg) | Cl | Cd | Cm | Cl/Cd
-20 | -0.95 | 0.16272 | -0.032 | -5.84
-19.5 | -0.923 | 0.15776 | -0.031 | -5.848
-19 | -0.894 | 0.15238 | -0.031 | -5.869
-18.5 | -0.873 | 0.13468 | -0.033 | -6.48
-18 | -0.844 | 0.1292 | -0.033 | -6.533
-17.5 | -0.815 | 0.12784 | -0.032 | -6.374
-17 | -0.787 | 0.12236 | -0.032 | -6.432
-16.5 | -0.761 | 0.11422 | -0.033 | -6.66
-16 | -0.736 | 0.10952 | -0.034 | -6.718
-15.5 | -0.708 | 0.1041 | -0.034 | -6.797
-15 | -0.684 | 0.09359 | -0.036 | -7.314
-14.5 | -0.671 | 0.07513 | -0.042 | -8.934
-14 | -0.678 | 0.0451 | -0.05 | -15.042
-13.5 | -0.596 | 0.09157 | -0.033 | -6.507
-13 | -0.572 | 0.08039 | -0.036 | -7.12
-12.5 | -0.567 | 0.05591 | -0.046 | -10.142
-12 | -0.581 | 0.02607 | -0.055 | -22.297
-11.5 | -0.571 | 0.01633 | -0.059 | -34.984
-11 | -0.457 | 0.07423 | -0.031 | -6.156
-10.5 | -0.434 | 0.06184 | -0.038 | -7.024
-10 | -0.456 | 0.02265 | -0.057 | -20.13
-9.5 | -0.448 | 0.0127 | -0.062 | -35.273
-9 | -0.348 | 0.05782 | -0.033 | -6.018
-8.5 | -0.321 | 0.05375 | -0.033 | -5.963
-8 | -0.353 | 0.01067 | -0.065 | -33.136
-7.5 | -0.495 | 0.00921 | -0.066 | -53.798
-7 | -0.507 | 0.00847 | -0.068 | -59.842
-6.5 | -0.475 | 0.00789 | -0.068 | -60.231
-6 | -0.428 | 0.00755 | -0.069 | -56.753
-5.5 | -0.373 | 0.0072 | -0.07 | -51.771
-5 | -0.312 | 0.00695 | -0.07 | -44.888
-4.5 | -0.248 | 0.00672 | -0.071 | -36.872
-4 | -0.182 | 0.00655 | -0.071 | -27.767
-3.5 | -0.114 | 0.00635 | -0.072 | -18.018
-3 | -0.046 | 0.00627 | -0.072 | -7.392
-2.5 | 0.022 | 0.00589 | -0.073 | 3.769
-2 | 0.091 | 0.00557 | -0.074 | 16.336
-1.5 | 0.16 | 0.00546 | -0.074 | 29.326
-1 | 0.229 | 0.00533 | -0.075 | 42.92
-0.5 | 0.298 | 0.0053 | -0.075 | 56.207
0 | 0.367 | 0.0053 | -0.076 | 69.166
0.5 | 0.436 | 0.00546 | -0.076 | 79.76
1 | 0.503 | 0.0058 | -0.077 | 86.788
1.5 | 0.571 | 0.00604 | -0.077 | 94.67
2 | 0.639 | 0.00635 | -0.078 | 100.63
2.5 | 0.706 | 0.00684 | -0.078 | 103.314
3 | 0.772 | 0.00739 | -0.079 | 104.5
3.5 | 0.837 | 0.00822 | -0.079 | 101.828
4 | 0.899 | 0.00865 | -0.08 | 103.897
4.5 | 0.956 | 0.00841 | -0.08 | 113.695
5 | 1.009 | 0.00881 | -0.081 | 114.448
5.5 | 1.055 | 0.00928 | -0.081 | 113.618
6 | 1.09 | 0.00986 | -0.082 | 110.543
6.5 | 1.097 | 0.01056 | -0.082 | 103.827
7 | 1.042 | 0.01083 | -0.082 | 96.26
7.5 | 0.668 | 0.01491 | -0.081 | 44.842
8 | 0.712 | 0.01411 | -0.083 | 50.445
8.5 | 0.722 | 0.0177 | -0.08 | 40.775
9 | 0.774 | 0.0149 | -0.083 | 51.959
9.5 | 0.8 | 0.01657 | -0.083 | 48.304
10 | 0.813 | 0.0209 | -0.081 | 38.881
10.5 | 0.712 | 0.07427 | -0.044 | 9.592
11 | 0.885 | 0.01966 | -0.083 | 45.026
11.5 | 0.903 | 0.0235 | -0.082 | 38.443
12 | 0.839 | 0.05823 | -0.067 | 14.409
12.5 | 0.826 | 0.08549 | -0.052 | 9.657
13 | 0.979 | 0.02978 | -0.081 | 32.889
13.5 | 0.899 | 0.07886 | -0.062 | 11.403
14 | 0.928 | 0.08306 | -0.063 | 11.168
14.5 | 0.928 | 0.10356 | -0.052 | 8.959
15 | 0.956 | 0.10739 | -0.054 | 8.902
15.5 | 0.987 | 0.11073 | -0.057 | 8.918
16 | 1.016 | 0.11487 | -0.058 | 8.848
16.5 | 1.032 | 0.13439 | -0.053 | 7.679
17 | 1.059 | 0.13978 | -0.055 | 7.577
17.5 | 1.088 | 0.14441 | -0.056 | 7.53
18 | 1.116 | 0.1475 | -0.058 | 7.567
18.5 | 1.137 | 0.16609 | -0.056 | 6.846
19 | 1.164 | 0.17034 | -0.057 | 6.831
19.5 | 1.19 | 0.17806 | -0.058 | 6.685
20 | 1.219 | 0.18579 | -0.059 | 6.559

## 128. Re 14M Mach 0.50 (2)
BIGFOIL.COM POLAR EXPORT
NACA63-312
NACA63-312 |  |  |  | Cl Max: | 1.355 | at alpha= | 7.5 | deg
XFOIL ncrit=9 |  |  |  | L/D Max: | 134.823 | at alpha= | 6.5 | deg
Re: | 14000000 |  |  | Cd Min: | 0.26104 | at alpha= | -20 | deg
Mach: | 0.5 |  |  | Cl=0 at alpha= | -2.345 | deg
|  |  |  | @ Cl=0.1, Cd= | 0.0047274
|  |  |  | @ Cl=0.4, Cd= | 0.0039751
|  |  |  | @ Cl=0.6, Cd= | 0.0051339
alpha (deg) | Cl | Cd | Cm | Cl/Cd
-20 | -0.7941 | 0.26104 | 0.0597 | -3.0421
-19.5 | -0.7729 | 0.25291 | 0.0547 | -3.056
-19 | -0.7553 | 0.24259 | 0.0493 | -3.1135
-18.5 | -0.5583 | 0.19657 | 0.0337 | -2.8402
-18 | -0.5446 | 0.18888 | 0.0286 | -2.8833
-17.5 | -0.531 | 0.18127 | 0.0234 | -2.9293
-16.5 | -0.5158 | 0.16693 | 0.0152 | -3.0899
-16 | -0.655 | 0.18616 | 0.0186 | -3.5185
-15.5 | -0.6395 | 0.17749 | 0.0141 | -3.603
-15 | -0.6268 | 0.16864 | 0.0097 | -3.7168
-14.5 | -0.6207 | 0.158 | 0.0044 | -3.9285
-14 | -0.6109 | 0.14885 | -0.0001 | -4.1041
-13.5 | -0.5962 | 0.1372 | -0.009 | -4.3455
-13 | -0.5875 | 0.12414 | -0.0194 | -4.7326
-11.5 | -0.5852 | 0.07773 | -0.067 | -7.5286
-11 | -0.5971 | 0.06743 | -0.0731 | -8.8551
-10.5 | -0.6101 | 0.05497 | -0.0815 | -11.0988
-10 | -0.6314 | 0.04418 | -0.0899 | -14.2915
-9.5 | -0.6648 | 0.03484 | -0.0955 | -19.0815
-9 | -0.6961 | 0.02793 | -0.0959 | -24.923
-8.5 | -0.7318 | 0.02319 | -0.0891 | -31.5567
-8 | -0.7471 | 0.01653 | -0.0832 | -45.1966
-7.5 | -0.7307 | 0.01041 | -0.0779 | -70.1921
-7 | -0.67 | 0.00815 | -0.0745 | -82.2086
-6.5 | -0.5973 | 0.00729 | -0.0724 | -81.9342
-6 | -0.5238 | 0.00669 | -0.0709 | -78.296
-5.5 | -0.4502 | 0.00634 | -0.0699 | -71.0095
-5 | -0.3772 | 0.00608 | -0.0693 | -62.0395
-4.5 | -0.305 | 0.00585 | -0.069 | -52.1368
-4 | -0.2335 | 0.00565 | -0.0689 | -41.3274
-3.5 | -0.1625 | 0.00547 | -0.069 | -29.7075
-3 | -0.092 | 0.00532 | -0.0693 | -17.2932
-2.5 | -0.0217 | 0.00516 | -0.0697 | -4.2054
-2 | 0.0483 | 0.00492 | -0.0703 | 9.8171
-1.5 | 0.1181 | 0.00466 | -0.0711 | 25.3433
-1 | 0.188 | 0.00439 | -0.072 | 42.8246
-0.5 | 0.2587 | 0.00398 | -0.0733 | 65
0 | 0.3286 | 0.00393 | -0.0741 | 83.6132
0.5 | 0.3978 | 0.00397 | -0.0748 | 100.2015
1 | 0.4665 | 0.00413 | -0.0752 | 112.954
1.5 | 0.535 | 0.00435 | -0.0756 | 122.9885
2 | 0.5982 | 0.00512 | -0.0751 | 116.8359
2.5 | 0.6643 | 0.00563 | -0.0749 | 117.9929
3 | 0.731 | 0.00613 | -0.0745 | 119.2496
3.5 | 0.7981 | 0.00661 | -0.0739 | 120.7413
4 | 0.8666 | 0.00701 | -0.0733 | 123.6234
4.5 | 0.9362 | 0.00735 | -0.0726 | 127.3741
5 | 1.0063 | 0.00771 | -0.0716 | 130.5188
5.5 | 1.077 | 0.00808 | -0.0702 | 133.2921
6 | 1.1477 | 0.00854 | -0.0685 | 134.3911
6.5 | 1.2188 | 0.00904 | -0.0662 | 134.823
7 | 1.2891 | 0.00967 | -0.0632 | 133.3092
7.5 | 1.355 | 0.01067 | -0.0588 | 126.9916

## 129. Re 16M Mach 0.00 (1)
BIGFOIL.COM POLAR EXPORT
NACA63-312
NACA63-312 |  |  |  | Cl Max: | 1.254 | at alpha= | 11 | deg
JavaFoil+Calcfoil stall+Eppler ext transition |  |  |  | L/D Max: | 127.117 | at alpha= | 7 | deg
Re: | 16000000 |  |  | Cd Min: | 0.0052 | at alpha= | -0.5 | deg
Mach: | 0 |  |  | Cl=0 at alpha= | -2.661 | deg
|  |  |  | @ Cl=0.1, Cd= | 0.0053745
|  |  |  | @ Cl=0.4, Cd= | 0.0054463
|  |  |  | @ Cl=0.6, Cd= | 0.0061995
alpha (deg) | Cl | Cd | Cm | Cl/Cd
-17.5 | -0.612 | 0.12876 | -0.025 | -4.75
-17 | -0.634 | 0.11969 | -0.026 | -5.294
-16.5 | -0.655 | 0.11157 | -0.028 | -5.867
-16 | -0.673 | 0.1061 | -0.028 | -6.344
-15.5 | -0.693 | 0.09634 | -0.03 | -7.192
-15 | -0.713 | 0.08584 | -0.033 | -8.303
-14.5 | -0.746 | 0.06086 | -0.039 | -12.262
-14 | -0.817 | 0.02345 | -0.047 | -34.849
-13.5 | -0.831 | 0.0184 | -0.049 | -45.179
-13 | -0.839 | 0.01512 | -0.05 | -55.52
-12.5 | -0.845 | 0.01216 | -0.051 | -69.475
-12 | -0.84 | 0.01096 | -0.052 | -76.595
-11.5 | -0.828 | 0.01021 | -0.053 | -81.094
-11 | -0.812 | 0.00946 | -0.054 | -85.847
-10.5 | -0.793 | 0.009 | -0.055 | -88.129
-10 | -0.759 | 0.00862 | -0.056 | -88.132
-9.5 | -0.722 | 0.00816 | -0.056 | -88.536
-9 | -0.682 | 0.00792 | -0.057 | -86.085
-8.5 | -0.639 | 0.00758 | -0.057 | -84.295
-8 | -0.593 | 0.00736 | -0.058 | -80.506
-7.5 | -0.544 | 0.00715 | -0.058 | -76.107
-7 | -0.494 | 0.00696 | -0.059 | -70.985
-6.5 | -0.441 | 0.00675 | -0.059 | -65.341
-6 | -0.387 | 0.00655 | -0.06 | -59.062
-5.5 | -0.331 | 0.00642 | -0.06 | -51.564
-5 | -0.274 | 0.0063 | -0.061 | -43.565
-4.5 | -0.217 | 0.0062 | -0.061 | -34.95
-4 | -0.158 | 0.00605 | -0.062 | -26.196
-3.5 | -0.099 | 0.00598 | -0.062 | -16.631
-3 | -0.04 | 0.00591 | -0.063 | -6.806
-2.5 | 0.019 | 0.00562 | -0.063 | 3.426
-2 | 0.079 | 0.00542 | -0.064 | 14.553
-1.5 | 0.139 | 0.00529 | -0.064 | 26.214
-1 | 0.198 | 0.00523 | -0.065 | 37.883
-0.5 | 0.258 | 0.0052 | -0.065 | 49.598
0 | 0.318 | 0.00524 | -0.066 | 60.682
0.5 | 0.377 | 0.00538 | -0.066 | 70.114
1 | 0.436 | 0.00555 | -0.066 | 78.592
1.5 | 0.495 | 0.0057 | -0.067 | 86.856
2 | 0.554 | 0.00595 | -0.067 | 93.213
2.5 | 0.613 | 0.00627 | -0.068 | 97.783
3 | 0.671 | 0.0066 | -0.068 | 101.612
3.5 | 0.728 | 0.0069 | -0.069 | 105.512
4 | 0.785 | 0.00743 | -0.069 | 105.667
4.5 | 0.84 | 0.00766 | -0.07 | 109.567
5 | 0.894 | 0.00793 | -0.07 | 112.66
5.5 | 0.946 | 0.00819 | -0.07 | 115.418
6 | 0.996 | 0.00796 | -0.071 | 125.069
6.5 | 1.042 | 0.00824 | -0.071 | 126.417
7 | 1.084 | 0.00853 | -0.072 | 127.117
7.5 | 1.122 | 0.00885 | -0.072 | 126.891
8 | 1.157 | 0.00912 | -0.072 | 126.88
8.5 | 1.186 | 0.00955 | -0.073 | 124.286
9 | 1.211 | 0.00996 | -0.073 | 121.544
9.5 | 1.231 | 0.01046 | -0.073 | 117.696
10 | 1.244 | 0.01035 | -0.074 | 120.195
10.5 | 1.252 | 0.01081 | -0.074 | 115.886
11 | 1.254 | 0.01282 | -0.074 | 97.874
11.5 | 1.249 | 0.01356 | -0.074 | 92.171
12 | 1.238 | 0.01444 | -0.074 | 85.697
12.5 | 1.22 | 0.01535 | -0.074 | 79.52
13 | 1.195 | 0.01646 | -0.074 | 72.612
13.5 | 1.159 | 0.01815 | -0.074 | 63.881
14 | 1.12 | 0.02015 | -0.073 | 55.583
14.5 | 1.077 | 0.02303 | -0.073 | 46.755
15 | 1.025 | 0.02815 | -0.072 | 36.42
15.5 | 0.96 | 0.04021 | -0.069 | 23.868
16 | 0.9 | 0.05391 | -0.066 | 16.688

## 130. Re 16M Mach 0.00 (2)
BIGFOIL.COM POLAR EXPORT
NACA63-312
NACA63-312 |  |  |  | Cl Max: | 1.965 | at alpha= | 19.5 | deg
XFOIL ncrit=9 |  |  |  | L/D Max: | 140.789 | at alpha= | 9 | deg
Re: | 16000000 |  |  | Cd Min: | 0.04306 | at alpha= | 20 | deg
Mach: | 0 |  |  | Cl=0 at alpha= | -2.3894 | deg
|  |  |  | @ Cl=0.1, Cd= | 0.0045327
|  |  |  | @ Cl=0.4, Cd= | 0.0041914
|  |  |  | @ Cl=0.6, Cd= | 0.0055059
alpha (deg) | Cl | Cd | Cm | Cl/Cd
-20 | -1.7287 | 0.02993 | -0.0565 | -57.7581
-19.5 | -1.7164 | 0.02637 | -0.057 | -65.0891
-19 | -1.7069 | 0.02283 | -0.0568 | -74.7657
-18.5 | -1.6891 | 0.02028 | -0.0561 | -83.289
-18 | -1.6661 | 0.01844 | -0.0548 | -90.3525
-17.5 | -1.6374 | 0.01713 | -0.0528 | -95.5867
-17 | -1.5982 | 0.01606 | -0.0518 | -99.5143
-16.5 | -1.556 | 0.01514 | -0.0509 | -102.7741
-16 | -1.5118 | 0.01429 | -0.0502 | -105.7943
-15.5 | -1.4668 | 0.01343 | -0.0495 | -109.2182
-15 | -1.4208 | 0.01258 | -0.0488 | -112.9412
-14.5 | -1.3686 | 0.01178 | -0.0493 | -116.18
-14 | -1.2885 | 0.01103 | -0.0556 | -116.8178
-13.5 | -1.2422 | 0.01063 | -0.0544 | -116.8579
-13 | -1.1919 | 0.0102 | -0.054 | -116.8529
-12.5 | -1.1403 | 0.00978 | -0.0537 | -116.5951
-12 | -1.0877 | 0.00937 | -0.0536 | -116.0832
-11.5 | -1.0343 | 0.00898 | -0.0537 | -115.1782
-11 | -0.9804 | 0.00862 | -0.0537 | -113.7355
-10.5 | -0.9261 | 0.00824 | -0.0538 | -112.3908
-10 | -0.8715 | 0.00784 | -0.054 | -111.1607
-9.5 | -0.8164 | 0.00746 | -0.0542 | -109.437
-9 | -0.7604 | 0.00718 | -0.0545 | -105.9053
-8.5 | -0.7041 | 0.00693 | -0.0549 | -101.6017
-8 | -0.6475 | 0.0067 | -0.0553 | -96.6418
-7.5 | -0.5906 | 0.00649 | -0.0557 | -91.0015
-7 | -0.5336 | 0.00624 | -0.0561 | -85.5128
-6.5 | -0.4764 | 0.00601 | -0.0566 | -79.2679
-6 | -0.4189 | 0.00584 | -0.057 | -71.7295
-5.5 | -0.3613 | 0.00568 | -0.0575 | -63.6092
-5 | -0.3035 | 0.00551 | -0.0581 | -55.0817
-4.5 | -0.2455 | 0.00538 | -0.0586 | -45.632
-4 | -0.1875 | 0.00525 | -0.0591 | -35.7143
-3.5 | -0.1293 | 0.00512 | -0.0597 | -25.2539
-3 | -0.0711 | 0.00501 | -0.0602 | -14.1916
-2.5 | -0.0129 | 0.00488 | -0.0608 | -2.6434
-2 | 0.0454 | 0.00471 | -0.0615 | 9.6391
-1.5 | 0.1039 | 0.00452 | -0.0622 | 22.9867
-1 | 0.1624 | 0.00435 | -0.0629 | 37.3333
-0.5 | 0.2212 | 0.00407 | -0.0638 | 54.3489
0 | 0.2795 | 0.00398 | -0.0646 | 70.2261
0.5 | 0.3373 | 0.00406 | -0.0651 | 83.0788
1 | 0.3951 | 0.00416 | -0.0657 | 94.976
1.5 | 0.4512 | 0.00452 | -0.066 | 99.823
2 | 0.5067 | 0.00499 | -0.0662 | 101.5431
2.5 | 0.5631 | 0.00531 | -0.0665 | 106.0452
3 | 0.6196 | 0.00561 | -0.0668 | 110.4456
3.5 | 0.6758 | 0.00593 | -0.067 | 113.9629
4 | 0.7321 | 0.00623 | -0.0673 | 117.512
4.5 | 0.7885 | 0.00649 | -0.0675 | 121.4946
5 | 0.845 | 0.00672 | -0.0678 | 125.744
5.5 | 0.9013 | 0.00695 | -0.0681 | 129.6835
6 | 0.9571 | 0.00722 | -0.0683 | 132.5623
6.5 | 1.0129 | 0.00748 | -0.0685 | 135.4144
7 | 1.0681 | 0.00779 | -0.0686 | 137.1117
7.5 | 1.1232 | 0.00808 | -0.0687 | 139.0099
8 | 1.1774 | 0.00844 | -0.0687 | 139.5024
8.5 | 1.2317 | 0.00877 | -0.0687 | 140.4447
9 | 1.2854 | 0.00913 | -0.0686 | 140.7886
9.5 | 1.3379 | 0.00958 | -0.0684 | 139.6555
10 | 1.3904 | 0.01 | -0.0682 | 139.04
10.5 | 1.4424 | 0.01043 | -0.0679 | 138.2934
11 | 1.4932 | 0.01094 | -0.0674 | 136.4899
11.5 | 1.5426 | 0.01153 | -0.0668 | 133.7901
12 | 1.5916 | 0.0121 | -0.0661 | 131.5372
12.5 | 1.64 | 0.01265 | -0.0654 | 129.6443
13 | 1.6867 | 0.01323 | -0.0644 | 127.4906
13.5 | 1.7253 | 0.01385 | -0.0618 | 124.5704
14 | 1.766 | 0.01475 | -0.0599 | 119.7288
14.5 | 1.8041 | 0.01567 | -0.0577 | 115.1308
15 | 1.8367 | 0.01659 | -0.0545 | 110.7113
15.5 | 1.8552 | 0.01756 | -0.049 | 105.6492
16 | 1.8751 | 0.0188 | -0.0445 | 99.7394
16.5 | 1.8947 | 0.02031 | -0.0406 | 93.289
17 | 1.913 | 0.02213 | -0.0371 | 86.4437
17.5 | 1.9293 | 0.0243 | -0.0341 | 79.3951
18 | 1.9438 | 0.02683 | -0.0314 | 72.4488
18.5 | 1.9556 | 0.02982 | -0.0291 | 65.5801
19 | 1.9623 | 0.03349 | -0.0273 | 58.5936
19.5 | 1.965 | 0.03785 | -0.026 | 51.9155
20 | 1.9632 | 0.04306 | -0.0253 | 45.5922

## 131. Re 16M Mach 0.10 (1)
BIGFOIL.COM POLAR EXPORT
NACA63-312
NACA63-312 |  |  |  | Cl Max: | 1.244 | at alpha= | 10.5 | deg
JavaFoil+Calcfoil stall+Eppler ext transition |  |  |  | L/D Max: | 126.743 | at alpha= | 7.5 | deg
Re: | 16000000 |  |  | Cd Min: | 0.00523 | at alpha= | -1 | deg
Mach: | 0.1 |  |  | Cl=0 at alpha= | -2.661 | deg
|  |  |  | @ Cl=0.1, Cd= | 0.0053905
|  |  |  | @ Cl=0.4, Cd= | 0.0054334
|  |  |  | @ Cl=0.6, Cd= | 0.0061978
alpha (deg) | Cl | Cd | Cm | Cl/Cd
-17.5 | -0.569 | 0.13185 | -0.025 | -4.317
-17 | -0.593 | 0.12449 | -0.025 | -4.764
-16.5 | -0.616 | 0.11818 | -0.026 | -5.215
-16 | -0.64 | 0.10937 | -0.027 | -5.848
-15.5 | -0.661 | 0.10104 | -0.029 | -6.545
-15 | -0.682 | 0.09288 | -0.03 | -7.338
-14.5 | -0.704 | 0.07711 | -0.035 | -9.133
-14 | -0.776 | 0.03245 | -0.045 | -23.912
-13.5 | -0.807 | 0.02082 | -0.048 | -38.761
-13 | -0.82 | 0.0164 | -0.05 | -50.018
-12.5 | -0.831 | 0.01268 | -0.051 | -65.558
-12 | -0.829 | 0.0113 | -0.052 | -73.389
-11.5 | -0.82 | 0.01044 | -0.053 | -78.588
-11 | -0.807 | 0.00962 | -0.054 | -83.829
-10.5 | -0.788 | 0.00872 | -0.055 | -90.388
-10 | -0.758 | 0.00871 | -0.056 | -87.031
-9.5 | -0.722 | 0.00826 | -0.056 | -87.428
-9 | -0.683 | 0.00793 | -0.057 | -86.126
-8.5 | -0.64 | 0.00767 | -0.057 | -83.477
-8 | -0.594 | 0.00743 | -0.058 | -79.985
-7.5 | -0.546 | 0.00723 | -0.058 | -75.518
-7 | -0.496 | 0.00695 | -0.059 | -71.318
-6.5 | -0.443 | 0.00674 | -0.059 | -65.705
-6 | -0.389 | 0.0066 | -0.06 | -58.847
-5.5 | -0.333 | 0.00641 | -0.061 | -51.889
-5 | -0.276 | 0.00629 | -0.061 | -43.808
-4.5 | -0.218 | 0.0062 | -0.062 | -35.125
-4 | -0.159 | 0.0061 | -0.062 | -26.087
-3.5 | -0.1 | 0.00597 | -0.063 | -16.747
-3 | -0.04 | 0.0059 | -0.063 | -6.854
-2.5 | 0.019 | 0.00561 | -0.064 | 3.445
-2 | 0.079 | 0.00545 | -0.064 | 14.545
-1.5 | 0.139 | 0.00528 | -0.064 | 26.384
-1 | 0.199 | 0.00523 | -0.065 | 38.136
-0.5 | 0.259 | 0.00524 | -0.065 | 49.446
0 | 0.319 | 0.00524 | -0.066 | 60.928
0.5 | 0.379 | 0.00538 | -0.066 | 70.542
1 | 0.438 | 0.00553 | -0.067 | 79.207
1.5 | 0.498 | 0.00572 | -0.067 | 87.089
2 | 0.557 | 0.00595 | -0.068 | 93.679
2.5 | 0.616 | 0.00629 | -0.068 | 98
3 | 0.674 | 0.00663 | -0.069 | 101.778
3.5 | 0.732 | 0.00691 | -0.069 | 105.953
4 | 0.788 | 0.00746 | -0.069 | 105.702
4.5 | 0.844 | 0.00771 | -0.07 | 109.509
5 | 0.898 | 0.00796 | -0.07 | 112.774
5.5 | 0.95 | 0.00824 | -0.071 | 115.245
6 | 0.999 | 0.00801 | -0.071 | 124.849
6.5 | 1.045 | 0.00829 | -0.071 | 126.13
7 | 1.087 | 0.0086 | -0.072 | 126.442
7.5 | 1.125 | 0.00888 | -0.072 | 126.743
8 | 1.159 | 0.00921 | -0.073 | 125.82
8.5 | 1.187 | 0.00961 | -0.073 | 123.486
9 | 1.21 | 0.01001 | -0.073 | 120.903
9.5 | 1.228 | 0.01055 | -0.074 | 116.395
10 | 1.239 | 0.01049 | -0.074 | 118.118
10.5 | 1.244 | 0.01104 | -0.074 | 112.677
11 | 1.243 | 0.01301 | -0.075 | 95.511
11.5 | 1.233 | 0.01381 | -0.075 | 89.323
12 | 1.217 | 0.01477 | -0.075 | 82.405
12.5 | 1.196 | 0.01565 | -0.075 | 76.396
13 | 1.162 | 0.01739 | -0.074 | 66.839
13.5 | 1.122 | 0.01905 | -0.074 | 58.917
14 | 1.077 | 0.0215 | -0.073 | 50.082
14.5 | 1.026 | 0.02528 | -0.073 | 40.576
15 | 0.964 | 0.03318 | -0.071 | 29.05
15.5 | 0.875 | 0.05807 | -0.064 | 15.073

## 132. Re 16M Mach 0.10 (2)
BIGFOIL.COM POLAR EXPORT
NACA63-312
NACA63-312 |  |  |  | Cl Max: | 1.9426 | at alpha= | 18.5 | deg
XFOIL ncrit=9 |  |  |  | L/D Max: | 140.464 | at alpha= | 8.5 | deg
Re: | 16000000 |  |  | Cd Min: | 0.0497 | at alpha= | 20 | deg
Mach: | 0.1 |  |  | Cl=0 at alpha= | -2.3884 | deg
|  |  |  | @ Cl=0.1, Cd= | 0.0045435
|  |  |  | @ Cl=0.4, Cd= | 0.0041671
|  |  |  | @ Cl=0.6, Cd= | 0.0054977
alpha (deg) | Cl | Cd | Cm | Cl/Cd
-20 | -1.6983 | 0.0363 | -0.0584 | -46.7851
-19.5 | -1.6951 | 0.03137 | -0.0597 | -54.0357
-19 | -1.6872 | 0.02718 | -0.0604 | -62.0751
-18.5 | -1.6761 | 0.02357 | -0.0603 | -71.1116
-18 | -1.6617 | 0.02057 | -0.0595 | -80.7827
-17.5 | -1.642 | 0.01846 | -0.0577 | -88.9491
-17 | -1.6118 | 0.01702 | -0.0556 | -94.7004
-16.5 | -1.5711 | 0.0159 | -0.0544 | -98.8113
-16 | -1.5274 | 0.01493 | -0.0533 | -102.3041
-15.5 | -1.4816 | 0.01406 | -0.0523 | -105.377
-15 | -1.4349 | 0.01317 | -0.0514 | -108.9522
-14.5 | -1.3848 | 0.01231 | -0.0511 | -112.4939
-13.5 | -1.2544 | 0.01088 | -0.0564 | -115.2941
-13 | -1.2036 | 0.01041 | -0.0557 | -115.6196
-12.5 | -1.1514 | 0.00996 | -0.0553 | -115.6024
-12 | -1.098 | 0.00953 | -0.0551 | -115.2151
-11 | -0.9893 | 0.00874 | -0.0549 | -113.1922
-10.5 | -0.9343 | 0.00836 | -0.0549 | -111.7584
-10 | -0.8791 | 0.00794 | -0.0549 | -110.7179
-9.5 | -0.8234 | 0.00754 | -0.055 | -109.2042
-9 | -0.7669 | 0.00723 | -0.0553 | -106.0719
-8.5 | -0.71 | 0.00697 | -0.0555 | -101.8651
-8 | -0.6527 | 0.00674 | -0.0559 | -96.8398
-7 | -0.5377 | 0.00627 | -0.0566 | -85.7576
-6.5 | -0.48 | 0.00603 | -0.057 | -79.602
-6 | -0.4221 | 0.00585 | -0.0574 | -72.1538
-5.5 | -0.3639 | 0.00569 | -0.0579 | -63.9543
-5 | -0.3057 | 0.00552 | -0.0584 | -55.3804
-4 | -0.1889 | 0.00526 | -0.0594 | -35.9125
-3.5 | -0.1303 | 0.00513 | -0.06 | -25.3996
-3 | -0.0717 | 0.00502 | -0.0605 | -14.2829
-2.5 | -0.0131 | 0.00489 | -0.0611 | -2.6789
-2 | 0.0456 | 0.00471 | -0.0618 | 9.6815
-1.5 | 0.1044 | 0.00453 | -0.0625 | 23.0464
-1 | 0.1632 | 0.00435 | -0.0632 | 37.5172
-0.5 | 0.2224 | 0.00406 | -0.0641 | 54.7783
0 | 0.2811 | 0.00398 | -0.0649 | 70.6281
0.5 | 0.3392 | 0.00406 | -0.0655 | 83.5468
1 | 0.3974 | 0.00415 | -0.066 | 95.759
1.5 | 0.4538 | 0.00452 | -0.0663 | 100.3982
2 | 0.5096 | 0.00499 | -0.0665 | 102.1242
2.5 | 0.5663 | 0.00532 | -0.0668 | 106.4474
3 | 0.6232 | 0.00562 | -0.0671 | 110.8897
3.5 | 0.6798 | 0.00595 | -0.0673 | 114.2521
4 | 0.7365 | 0.00624 | -0.0675 | 118.0288
4.5 | 0.7932 | 0.00652 | -0.0677 | 121.6564
5 | 0.8501 | 0.00675 | -0.068 | 125.9407
5.5 | 0.9069 | 0.00698 | -0.0682 | 129.9284
6 | 0.9632 | 0.00725 | -0.0684 | 132.8552
6.5 | 1.0194 | 0.00752 | -0.0685 | 135.5585
7 | 1.0752 | 0.00782 | -0.0686 | 137.4936
7.5 | 1.1307 | 0.00813 | -0.0686 | 139.0775
8 | 1.1855 | 0.0085 | -0.0686 | 139.4706
8.5 | 1.2403 | 0.00883 | -0.0685 | 140.4643
9 | 1.2944 | 0.00923 | -0.0683 | 140.2384
9.5 | 1.3475 | 0.00969 | -0.068 | 139.0609
10 | 1.4007 | 0.01011 | -0.0676 | 138.546
10.5 | 1.4531 | 0.01057 | -0.0672 | 137.474
11 | 1.5039 | 0.01115 | -0.0665 | 134.8789
11.5 | 1.5539 | 0.01175 | -0.0657 | 132.2468
12 | 1.6037 | 0.0123 | -0.0649 | 130.3821
12.5 | 1.6523 | 0.01291 | -0.0639 | 127.9861
13 | 1.6984 | 0.01358 | -0.0626 | 125.0663
13.5 | 1.7357 | 0.01432 | -0.0595 | 121.2081
14 | 1.7758 | 0.01526 | -0.0573 | 116.3696
14.5 | 1.8134 | 0.01619 | -0.0546 | 112.0074
15 | 1.8366 | 0.01711 | -0.0494 | 107.3407
15.5 | 1.8559 | 0.01831 | -0.0443 | 101.3599
16 | 1.8761 | 0.01978 | -0.04 | 94.8483
16.5 | 1.8942 | 0.02161 | -0.0361 | 87.6539
17 | 1.9108 | 0.0238 | -0.0328 | 80.2857
17.5 | 1.9245 | 0.02645 | -0.0298 | 72.7599
18 | 1.937 | 0.02945 | -0.0273 | 65.7725
18.5 | 1.9426 | 0.03331 | -0.0252 | 58.3188
19 | 1.9424 | 0.03806 | -0.0237 | 51.0352
19.5 | 1.9417 | 0.04332 | -0.0231 | 44.8223
20 | 1.9352 | 0.0497 | -0.0234 | 38.9376

## 133. Re 16M Mach 0.25 (1)
BIGFOIL.COM POLAR EXPORT
NACA63-312
NACA63-312 |  |  |  | Cl Max: | 1.197 | at alpha= | 9.5 | deg
JavaFoil+Calcfoil stall+Eppler ext transition |  |  |  | L/D Max: | 124.552 | at alpha= | 6.5 | deg
Re: | 16000000 |  |  | Cd Min: | 0.00524 | at alpha= | -0.5 | deg
Mach: | 0.25 |  |  | Cl=0 at alpha= | -2.6613 | deg
|  |  |  | @ Cl=0.1, Cd= | 0.0054202
|  |  |  | @ Cl=0.4, Cd= | 0.0054733
|  |  |  | @ Cl=0.6, Cd= | 0.1014
alpha (deg) | Cl | Cd | Cm | Cl/Cd
-16 | -0.341 | 0.12198 | -0.025 | -2.794
-15.5 | -0.401 | 0.11541 | -0.026 | -3.471
-15 | -0.456 | 0.10761 | -0.026 | -4.233
-14.5 | -0.498 | 0.102 | -0.027 | -4.886
-14 | -0.536 | 0.09329 | -0.028 | -5.749
-13.5 | -0.569 | 0.08709 | -0.029 | -6.534
-13 | -0.601 | 0.0748 | -0.034 | -8.039
-12.5 | -0.645 | 0.05234 | -0.042 | -12.326
-12 | -0.734 | 0.01604 | -0.052 | -45.768
-11.5 | -0.747 | 0.01401 | -0.053 | -53.286
-11 | -0.759 | 0.0112 | -0.055 | -67.718
-10.5 | -0.756 | 0.00994 | -0.056 | -76.055
-10 | -0.739 | 0.00932 | -0.057 | -79.307
-9.5 | -0.716 | 0.00883 | -0.058 | -81.094
-9 | -0.682 | 0.00837 | -0.058 | -81.579
-8.5 | -0.644 | 0.00795 | -0.059 | -81.012
-8 | -0.601 | 0.0076 | -0.06 | -79.114
-7.5 | -0.554 | 0.00737 | -0.06 | -75.277
-7 | -0.505 | 0.00713 | -0.061 | -70.801
-6.5 | -0.452 | 0.0069 | -0.061 | -65.519
-6 | -0.397 | 0.00669 | -0.062 | -59.398
-5.5 | -0.341 | 0.00656 | -0.062 | -51.986
-5 | -0.283 | 0.00639 | -0.063 | -44.242
-4.5 | -0.224 | 0.00629 | -0.063 | -35.557
-4 | -0.163 | 0.00612 | -0.064 | -26.688
-3.5 | -0.103 | 0.00605 | -0.064 | -16.985
-3 | -0.042 | 0.00594 | -0.065 | -6.988
-2.5 | 0.02 | 0.00568 | -0.065 | 3.501
-2 | 0.081 | 0.00546 | -0.066 | 14.915
-1.5 | 0.143 | 0.00533 | -0.066 | 26.867
-1 | 0.205 | 0.00527 | -0.067 | 38.827
-0.5 | 0.266 | 0.00524 | -0.067 | 50.834
0 | 0.328 | 0.00525 | -0.068 | 62.524
0.5 | 0.39 | 0.00545 | -0.068 | 71.507
1 | 0.45 | 0.00559 | -0.069 | 80.503
1.5 | 0.512 | 0.00581 | -0.069 | 88.1
2 | 0.572 | 0.006 | -0.07 | 95.342
2.5 | 0.633 | 0.00639 | -0.07 | 99.005
3 | 0.693 | 0.00676 | -0.071 | 102.448
3.5 | 0.752 | 0.00704 | -0.071 | 106.803
4 | 0.809 | 0.00763 | -0.071 | 106.064
4.5 | 0.866 | 0.00789 | -0.072 | 109.702
5 | 0.92 | 0.00817 | -0.072 | 112.647
5.5 | 0.972 | 0.00852 | -0.073 | 114.192
6 | 1.021 | 0.00827 | -0.073 | 123.577
6.5 | 1.066 | 0.00856 | -0.073 | 124.552
7 | 1.105 | 0.00889 | -0.074 | 124.217
7.5 | 1.138 | 0.00925 | -0.074 | 123.033
8 | 1.165 | 0.00966 | -0.075 | 120.529
8.5 | 1.184 | 0.01017 | -0.075 | 116.472
9 | 1.195 | 0.01077 | -0.075 | 111.002
9.5 | 1.197 | 0.01064 | -0.076 | 112.463
10 | 1.188 | 0.01269 | -0.076 | 93.641
10.5 | 1.169 | 0.01352 | -0.076 | 86.44
11 | 1.137 | 0.01449 | -0.076 | 78.452
11.5 | 1.092 | 0.01597 | -0.076 | 68.388
12 | 1.035 | 0.0181 | -0.075 | 57.196
12.5 | 0.959 | 0.02344 | -0.073 | 40.89
13 | 0.858 | 0.0359 | -0.069 | 23.89
13.5 | 0.715 | 0.07716 | -0.054 | 9.264
14 | 0.628 | 0.09214 | -0.047 | 6.821
14.5 | 0.547 | 0.1014 | -0.045 | 5.396

## 134. Re 16M Mach 0.25 (2)
BIGFOIL.COM POLAR EXPORT
NACA63-312
NACA63-312 |  |  |  | Cl Max: | 1.8551 | at alpha= | 16.5 | deg
XFOIL ncrit=9 |  |  |  | L/D Max: | 139.354 | at alpha= | 8 | deg
Re: | 16000000 |  |  | Cd Min: | 0.18981 | at alpha= | -20 | deg
Mach: | 0.25 |  |  | Cl=0 at alpha= | -2.3806 | deg
|  |  |  | @ Cl=0.1, Cd= | 0.0045622
|  |  |  | @ Cl=0.4, Cd= | 0.0041232
|  |  |  | @ Cl=0.6, Cd= | 0.0054477
alpha (deg) | Cl | Cd | Cm | Cl/Cd
-20 | -0.877 | 0.18981 | 0.03 | -4.6204
-19.5 | -1.267 | 0.10744 | -0.0266 | -11.7926
-19 | -1.3812 | 0.08255 | -0.0435 | -16.7317
-18.5 | -1.4495 | 0.06521 | -0.0554 | -22.2282
-18 | -1.4947 | 0.05211 | -0.0641 | -28.6836
-17.5 | -1.5242 | 0.04212 | -0.0697 | -36.1871
-17 | -1.5451 | 0.03383 | -0.0734 | -45.6725
-16.5 | -1.5495 | 0.02771 | -0.0749 | -55.9184
-16 | -1.5437 | 0.02305 | -0.0746 | -66.9718
-15.5 | -1.529 | 0.01975 | -0.0727 | -77.4177
-15 | -1.5056 | 0.01737 | -0.069 | -86.6782
-14 | -1.386 | 0.01417 | -0.069 | -97.8123
-13.5 | -1.3165 | 0.01304 | -0.0702 | -100.9586
-13 | -1.2676 | 0.01207 | -0.0675 | -105.0207
-12.5 | -1.2134 | 0.0113 | -0.0656 | -107.3805
-12 | -1.1567 | 0.01064 | -0.0642 | -108.7124
-11.5 | -1.099 | 0.01004 | -0.0629 | -109.4622
-11 | -1.0401 | 0.00956 | -0.062 | -108.7971
-10.5 | -0.9812 | 0.00907 | -0.0611 | -108.1808
-10 | -0.9222 | 0.00856 | -0.0604 | -107.7336
-9.5 | -0.863 | 0.00803 | -0.0599 | -107.472
-9 | -0.8031 | 0.00761 | -0.0595 | -105.5322
-8.5 | -0.7429 | 0.00725 | -0.0593 | -102.469
-8 | -0.6823 | 0.00695 | -0.0592 | -98.1727
-7 | -0.5609 | 0.00645 | -0.0593 | -86.9612
-6.5 | -0.5003 | 0.00618 | -0.0594 | -80.9547
-6 | -0.4397 | 0.00595 | -0.0597 | -73.8992
-5.5 | -0.3789 | 0.00578 | -0.06 | -65.5536
-5 | -0.3182 | 0.00559 | -0.0603 | -56.9231
-4.5 | -0.2574 | 0.00545 | -0.0607 | -47.2294
-4 | -0.1967 | 0.0053 | -0.0612 | -37.1132
-3.5 | -0.1359 | 0.00517 | -0.0616 | -26.2863
-3 | -0.0752 | 0.00505 | -0.0622 | -14.8911
-2.5 | -0.0145 | 0.00491 | -0.0627 | -2.9532
-2 | 0.0462 | 0.00473 | -0.0634 | 9.7674
-1.5 | 0.1071 | 0.00454 | -0.0641 | 23.5903
-1 | 0.1679 | 0.00435 | -0.0649 | 38.5977
-0.5 | 0.2291 | 0.00404 | -0.0658 | 56.7079
0 | 0.2898 | 0.00397 | -0.0666 | 72.9975
0.5 | 0.3499 | 0.00404 | -0.0672 | 86.6089
1 | 0.4101 | 0.00414 | -0.0677 | 99.058
1.5 | 0.4685 | 0.00448 | -0.068 | 104.5759
2 | 0.5257 | 0.00502 | -0.0681 | 104.7211
2.5 | 0.5844 | 0.00536 | -0.0683 | 109.0299
3 | 0.6431 | 0.00569 | -0.0686 | 113.0228
4 | 0.7604 | 0.00637 | -0.0688 | 119.3721
4.5 | 0.8196 | 0.00663 | -0.0689 | 123.6199
5 | 0.8788 | 0.00689 | -0.069 | 127.5472
5.5 | 0.938 | 0.00715 | -0.069 | 131.1888
6 | 0.9971 | 0.00743 | -0.0689 | 134.1992
6.5 | 1.0556 | 0.00776 | -0.0688 | 136.0309
7 | 1.1144 | 0.00807 | -0.0685 | 138.0917
7.5 | 1.1724 | 0.00847 | -0.0681 | 138.4179
8 | 1.2305 | 0.00883 | -0.0676 | 139.3545
8.5 | 1.2879 | 0.00928 | -0.067 | 138.7823
9 | 1.3446 | 0.00977 | -0.0661 | 137.6254
9.5 | 1.4015 | 0.01025 | -0.0652 | 136.7317
10 | 1.4569 | 0.01083 | -0.064 | 134.5245
10.5 | 1.511 | 0.01151 | -0.0625 | 131.2772
11 | 1.5651 | 0.01215 | -0.0609 | 128.8148
11.5 | 1.617 | 0.01292 | -0.0589 | 125.1548
12.5 | 1.7121 | 0.01483 | -0.0535 | 115.4484
13.5 | 1.7759 | 0.01677 | -0.0427 | 105.8974
14 | 1.7955 | 0.01824 | -0.0362 | 98.4375
14.5 | 1.8149 | 0.02016 | -0.0307 | 90.0248
15 | 1.8312 | 0.02263 | -0.0258 | 80.9191
15.5 | 1.8452 | 0.02563 | -0.0216 | 71.9938
16 | 1.8538 | 0.02941 | -0.0181 | 63.033
16.5 | 1.8551 | 0.03421 | -0.0154 | 54.2268
17 | 1.8518 | 0.03995 | -0.0138 | 46.3529
17.5 | 1.8425 | 0.04692 | -0.0135 | 39.269
18 | 1.8254 | 0.05552 | -0.0149 | 32.8782
18.5 | 1.8033 | 0.06561 | -0.0181 | 27.4851
19 | 1.7713 | 0.07795 | -0.0234 | 22.7235
19.5 | 1.736 | 0.09181 | -0.0306 | 18.9086
20 | 1.6939 | 0.10763 | -0.04 | 15.7382

## 135. Re 16M Mach 0.50 (1)
BIGFOIL.COM POLAR EXPORT
NACA63-312
NACA63-312 |  |  |  | Cl Max: | 1.219 | at alpha= | 20 | deg
JavaFoil+Calcfoil stall+Eppler ext transition |  |  |  | L/D Max: | 116.581 | at alpha= | 5 | deg
Re: | 16000000 |  |  | Cd Min: | 0.00537 | at alpha= | -0.5 | deg
Mach: | 0.5 |  |  | Cl=0 at alpha= | -2.6618 | deg
|  |  |  | @ Cl=0.1, Cd= | 0.0056239
|  |  |  | @ Cl=0.4, Cd= | 0.00551
|  |  |  | @ Cl=0.6, Cd= | 0.0062107
alpha (deg) | Cl | Cd | Cm | Cl/Cd
-20 | -0.949 | 0.17071 | -0.031 | -5.561
-19.5 | -0.922 | 0.16326 | -0.031 | -5.648
-19 | -0.894 | 0.1607 | -0.031 | -5.564
-18.5 | -0.87 | 0.14392 | -0.032 | -6.045
-18 | -0.841 | 0.14012 | -0.032 | -6.005
-17.5 | -0.814 | 0.13642 | -0.032 | -5.964
-17 | -0.786 | 0.12985 | -0.032 | -6.053
-16.5 | -0.76 | 0.11916 | -0.033 | -6.377
-16 | -0.737 | 0.1083 | -0.035 | -6.801
-15.5 | -0.709 | 0.10198 | -0.035 | -6.952
-15 | -0.687 | 0.09003 | -0.038 | -7.637
-14.5 | -0.686 | 0.06267 | -0.045 | -10.947
-14 | -0.692 | 0.03693 | -0.052 | -18.728
-13.5 | -0.596 | 0.09085 | -0.033 | -6.56
-13 | -0.574 | 0.0786 | -0.037 | -7.299
-12.5 | -0.584 | 0.04359 | -0.05 | -13.393
-12 | -0.586 | 0.02385 | -0.056 | -24.561
-11.5 | -0.573 | 0.01558 | -0.059 | -36.778
-11 | -0.457 | 0.07288 | -0.032 | -6.273
-10.5 | -0.435 | 0.06067 | -0.039 | -7.176
-10 | -0.463 | 0.01948 | -0.059 | -23.751
-9.5 | -0.449 | 0.0123 | -0.062 | -36.509
-9 | -0.348 | 0.05757 | -0.033 | -6.046
-8.5 | -0.321 | 0.05336 | -0.034 | -6.012
-8 | -0.355 | 0.01025 | -0.065 | -34.618
-7.5 | -0.496 | 0.00901 | -0.067 | -55.122
-7 | -0.507 | 0.00831 | -0.068 | -61.021
-6.5 | -0.475 | 0.00776 | -0.068 | -61.26
-6 | -0.428 | 0.00736 | -0.069 | -58.198
-5.5 | -0.373 | 0.00707 | -0.07 | -52.681
-5 | -0.312 | 0.00684 | -0.07 | -45.597
-4.5 | -0.248 | 0.00664 | -0.071 | -37.339
-4 | -0.182 | 0.00643 | -0.071 | -28.271
-3.5 | -0.114 | 0.00635 | -0.072 | -18.035
-3 | -0.046 | 0.00618 | -0.072 | -7.496
-2.5 | 0.022 | 0.00585 | -0.073 | 3.793
-2 | 0.091 | 0.00565 | -0.074 | 16.088
-1.5 | 0.16 | 0.00545 | -0.074 | 29.376
-1 | 0.229 | 0.00541 | -0.075 | 42.344
-0.5 | 0.298 | 0.00537 | -0.075 | 55.47
0 | 0.367 | 0.0054 | -0.076 | 67.935
0.5 | 0.436 | 0.00563 | -0.076 | 77.359
1 | 0.503 | 0.00581 | -0.077 | 86.538
1.5 | 0.571 | 0.00607 | -0.077 | 94.116
2 | 0.639 | 0.0064 | -0.078 | 99.909
2.5 | 0.706 | 0.00689 | -0.078 | 102.581
3 | 0.772 | 0.00734 | -0.079 | 105.178
3.5 | 0.837 | 0.00808 | -0.079 | 103.64
4 | 0.899 | 0.0085 | -0.08 | 105.743
4.5 | 0.956 | 0.00826 | -0.08 | 115.69
5 | 1.009 | 0.00865 | -0.081 | 116.581
5.5 | 1.055 | 0.00911 | -0.081 | 115.778
6 | 1.09 | 0.00968 | -0.082 | 112.585
6.5 | 1.097 | 0.01034 | -0.082 | 106.039
7 | 1.043 | 0.01061 | -0.082 | 98.297
7.5 | 0.673 | 0.01421 | -0.082 | 47.389
8 | 0.713 | 0.01377 | -0.083 | 51.771
8.5 | 0.729 | 0.0164 | -0.081 | 44.455
9 | 0.775 | 0.01458 | -0.083 | 53.183
9.5 | 0.802 | 0.01609 | -0.083 | 49.828
10 | 0.817 | 0.01987 | -0.082 | 41.104
10.5 | 0.713 | 0.07237 | -0.045 | 9.852
11 | 0.887 | 0.0191 | -0.083 | 46.433
11.5 | 0.906 | 0.02267 | -0.082 | 39.953
12 | 0.875 | 0.04286 | -0.074 | 20.404
12.5 | 0.824 | 0.08665 | -0.051 | 9.506
13 | 0.985 | 0.02793 | -0.082 | 35.263
13.5 | 0.934 | 0.06049 | -0.071 | 15.442
14 | 0.943 | 0.0738 | -0.067 | 12.783
14.5 | 0.926 | 0.11133 | -0.05 | 8.315
15 | 0.953 | 0.11515 | -0.052 | 8.277
15.5 | 0.981 | 0.12016 | -0.054 | 8.168
16 | 1.01 | 0.12532 | -0.055 | 8.062
16.5 | 1.031 | 0.14015 | -0.053 | 7.359
17 | 1.058 | 0.14441 | -0.054 | 7.329
17.5 | 1.086 | 0.15038 | -0.055 | 7.22
18 | 1.116 | 0.15143 | -0.058 | 7.369
18.5 | 1.137 | 0.17295 | -0.056 | 6.572
19 | 1.164 | 0.17477 | -0.057 | 6.659
19.5 | 1.191 | 0.18041 | -0.058 | 6.601
20 | 1.219 | 0.18875 | -0.059 | 6.457

## 136. Re 16M Mach 0.50 (2)
BIGFOIL.COM POLAR EXPORT
NACA63-312
NACA63-312 |  |  |  | Cl Max: | 1.3944 | at alpha= | 8 | deg
XFOIL ncrit=9 |  |  |  | L/D Max: | 138.068 | at alpha= | 6.5 | deg
Re: | 16000000 |  |  | Cd Min: | 0.12268 | at alpha= | -13 | deg
Mach: | 0.5 |  |  | Cl=0 at alpha= | -2.3471 | deg
|  |  |  | @ Cl=0.1, Cd= | 0.0046854
|  |  |  | @ Cl=0.4, Cd= | 0.0039852
|  |  |  | @ Cl=0.6, Cd= | 0.0051735
alpha (deg) | Cl | Cd | Cm | Cl/Cd
-13 | -0.5998 | 0.12268 | -0.0194 | -4.8891
-12.5 | -0.5772 | 0.10528 | -0.0405 | -5.4825
-12 | -0.5752 | 0.08749 | -0.0614 | -6.5745
-11.5 | -0.595 | 0.07659 | -0.0677 | -7.7686
-11 | -0.6079 | 0.06563 | -0.0746 | -9.2625
-10.5 | -0.6215 | 0.05328 | -0.0833 | -11.6648
-10 | -0.6438 | 0.04277 | -0.0914 | -15.0526
-9.5 | -0.677 | 0.03377 | -0.0964 | -20.0474
-9 | -0.7087 | 0.02711 | -0.0961 | -26.1416
-8.5 | -0.7433 | 0.02241 | -0.0888 | -33.1682
-8 | -0.7553 | 0.01579 | -0.083 | -47.8341
-7.5 | -0.7348 | 0.00995 | -0.0777 | -73.8492
-7 | -0.672 | 0.00785 | -0.0744 | -85.6051
-6.5 | -0.5985 | 0.00707 | -0.0723 | -84.6535
-6 | -0.5244 | 0.00656 | -0.0709 | -79.939
-5.5 | -0.4506 | 0.00622 | -0.07 | -72.4437
-5 | -0.3775 | 0.00596 | -0.0694 | -63.3389
-4.5 | -0.3051 | 0.00575 | -0.0691 | -53.0609
-4 | -0.2335 | 0.00554 | -0.069 | -42.148
-3.5 | -0.1624 | 0.00536 | -0.0691 | -30.2985
-3 | -0.0917 | 0.00521 | -0.0694 | -17.6008
-2.5 | -0.0214 | 0.00508 | -0.0698 | -4.2126
-2 | 0.0486 | 0.00484 | -0.0704 | 10.0413
-1.5 | 0.1184 | 0.00463 | -0.0711 | 25.5724
-1 | 0.1884 | 0.00439 | -0.072 | 42.9157
-0.5 | 0.2587 | 0.00403 | -0.0732 | 64.1935
0 | 0.3287 | 0.00393 | -0.0741 | 83.6387
0.5 | 0.3979 | 0.00398 | -0.0748 | 99.9749
1 | 0.4665 | 0.00415 | -0.0753 | 112.4096
1.5 | 0.5344 | 0.00442 | -0.0755 | 120.905
2 | 0.598 | 0.00516 | -0.0751 | 115.8915
2.5 | 0.6648 | 0.00561 | -0.075 | 118.5027
3 | 0.732 | 0.00605 | -0.0747 | 120.9917
3.5 | 0.7992 | 0.00653 | -0.0741 | 122.389
4 | 0.8682 | 0.00689 | -0.0736 | 126.0087
4.5 | 0.9382 | 0.00721 | -0.0729 | 130.1248
5 | 1.0084 | 0.00756 | -0.0719 | 133.3862
5.5 | 1.0793 | 0.00793 | -0.0706 | 136.1034
6 | 1.1506 | 0.00835 | -0.0688 | 137.7964
6.5 | 1.2219 | 0.00885 | -0.0666 | 138.0678
7 | 1.2932 | 0.00943 | -0.0637 | 137.1368
7.5 | 1.3608 | 0.01036 | -0.0595 | 131.3514
8 | 1.3944 | 0.01313 | -0.0504 | 106.1995
8.5 | 1.3725 | 0.01741 | -0.0361 | 78.834
9 | 1.3406 | 0.02321 | -0.0252 | 57.7596
9.5 | 1.3064 | 0.03054 | -0.0189 | 42.7767
10 | 1.2706 | 0.03926 | -0.0169 | 32.3637
10.5 | 1.2345 | 0.04955 | -0.0187 | 24.9142
11 | 1.2 | 0.06146 | -0.024 | 19.5249
11.5 | 1.1682 | 0.07508 | -0.0323 | 15.5594
12 | 1.1409 | 0.09012 | -0.0426 | 12.6598
12.5 | 1.1201 | 0.10597 | -0.0538 | 10.57
13 | 1.1054 | 0.12166 | -0.064 | 9.086

## 137. Re 18M Mach 0.00 (1)
BIGFOIL.COM POLAR EXPORT
NACA63-312
NACA63-312 |  |  |  | Cl Max: | 1.255 | at alpha= | 11 | deg
JavaFoil+Calcfoil stall+Eppler ext transition |  |  |  | L/D Max: | 128.996 | at alpha= | 7.5 | deg
Re: | 18000000 |  |  | Cd Min: | 0.00528 | at alpha= | -1 | deg
Mach: | 0 |  |  | Cl=0 at alpha= | -2.661 | deg
|  |  |  | @ Cl=0.1, Cd= | 0.0054075
|  |  |  | @ Cl=0.4, Cd= | 0.0054912
|  |  |  | @ Cl=0.6, Cd= | 0.0062139
alpha (deg) | Cl | Cd | Cm | Cl/Cd
-17.5 | -0.613 | 0.12692 | -0.026 | -4.827
-17 | -0.634 | 0.11998 | -0.026 | -5.282
-16.5 | -0.653 | 0.11356 | -0.027 | -5.755
-16 | -0.673 | 0.10663 | -0.028 | -6.309
-15.5 | -0.693 | 0.09631 | -0.03 | -7.194
-15 | -0.711 | 0.08772 | -0.032 | -8.103
-14.5 | -0.775 | 0.04254 | -0.043 | -18.207
-14 | -0.817 | 0.02318 | -0.047 | -35.267
-13.5 | -0.835 | 0.0173 | -0.049 | -48.271
-13 | -0.842 | 0.01444 | -0.05 | -58.298
-12.5 | -0.846 | 0.01194 | -0.051 | -70.858
-12 | -0.841 | 0.01066 | -0.052 | -78.924
-11.5 | -0.829 | 0.00995 | -0.053 | -83.389
-11 | -0.814 | 0.00926 | -0.054 | -87.883
-10.5 | -0.793 | 0.00886 | -0.055 | -89.444
-10 | -0.759 | 0.0084 | -0.056 | -90.359
-9.5 | -0.722 | 0.00803 | -0.056 | -89.931
-9 | -0.682 | 0.00779 | -0.057 | -87.547
-8.5 | -0.639 | 0.00747 | -0.057 | -85.583
-8 | -0.593 | 0.00726 | -0.058 | -81.722
-7.5 | -0.544 | 0.00704 | -0.058 | -77.317
-7 | -0.494 | 0.00687 | -0.059 | -71.871
-6.5 | -0.441 | 0.00666 | -0.059 | -66.234
-6 | -0.387 | 0.00646 | -0.06 | -59.851
-5.5 | -0.331 | 0.00636 | -0.06 | -52.109
-5 | -0.274 | 0.00621 | -0.061 | -44.193
-4.5 | -0.217 | 0.00613 | -0.061 | -35.374
-4 | -0.158 | 0.00605 | -0.062 | -26.172
-3.5 | -0.099 | 0.0059 | -0.062 | -16.856
-3 | -0.04 | 0.00585 | -0.063 | -6.874
-2.5 | 0.019 | 0.00559 | -0.063 | 3.442
-2 | 0.079 | 0.00546 | -0.064 | 14.437
-1.5 | 0.139 | 0.00531 | -0.064 | 26.094
-1 | 0.198 | 0.00528 | -0.065 | 37.532
-0.5 | 0.258 | 0.00529 | -0.065 | 48.796
0 | 0.318 | 0.00539 | -0.066 | 58.912
0.5 | 0.377 | 0.00546 | -0.066 | 69.136
1 | 0.436 | 0.00554 | -0.066 | 78.732
1.5 | 0.495 | 0.00574 | -0.067 | 86.373
2 | 0.554 | 0.00598 | -0.067 | 92.74
2.5 | 0.613 | 0.00628 | -0.068 | 97.525
3 | 0.671 | 0.00659 | -0.068 | 101.892
3.5 | 0.728 | 0.00708 | -0.069 | 102.843
4 | 0.785 | 0.00735 | -0.069 | 106.779
4.5 | 0.84 | 0.00758 | -0.07 | 110.743
5 | 0.894 | 0.00781 | -0.07 | 114.472
5.5 | 0.946 | 0.00806 | -0.07 | 117.388
6 | 0.996 | 0.00837 | -0.071 | 118.983
6.5 | 1.042 | 0.00811 | -0.071 | 128.418
7 | 1.084 | 0.00841 | -0.072 | 128.954
7.5 | 1.122 | 0.0087 | -0.072 | 128.996
8 | 1.157 | 0.00901 | -0.072 | 128.438
8.5 | 1.187 | 0.00936 | -0.073 | 126.792
9 | 1.211 | 0.0098 | -0.073 | 123.586
9.5 | 1.231 | 0.01027 | -0.073 | 119.787
10 | 1.245 | 0.01013 | -0.074 | 122.882
10.5 | 1.253 | 0.01064 | -0.074 | 117.692
11 | 1.255 | 0.01256 | -0.074 | 99.897
11.5 | 1.251 | 0.01327 | -0.074 | 94.243
12 | 1.239 | 0.01415 | -0.074 | 87.57
12.5 | 1.222 | 0.01496 | -0.074 | 81.683
13 | 1.196 | 0.01616 | -0.074 | 74.005
13.5 | 1.162 | 0.0176 | -0.074 | 66.023
14 | 1.123 | 0.01945 | -0.074 | 57.717
14.5 | 1.079 | 0.0221 | -0.073 | 48.845
15 | 1.029 | 0.02667 | -0.072 | 38.596
15.5 | 0.969 | 0.03604 | -0.07 | 26.886
16 | 0.91 | 0.0478 | -0.067 | 19.048

## 138. Re 18M Mach 0.00 (2)
BIGFOIL.COM POLAR EXPORT
NACA63-312
NACA63-312 |  |  |  | Cl Max: | 1.9761 | at alpha= | 19.5 | deg
XFOIL ncrit=9 |  |  |  | L/D Max: | 143.307 | at alpha= | 9 | deg
Re: | 18000000 |  |  | Cd Min: | 0.04188 | at alpha= | 20 | deg
Mach: | 0 |  |  | Cl=0 at alpha= | -2.3911 | deg
|  |  |  | @ Cl=0.1, Cd= | 0.0045296
|  |  |  | @ Cl=0.4, Cd= | 0.0042475
|  |  |  | @ Cl=0.6, Cd= | 0.0054779
alpha (deg) | Cl | Cd | Cm | Cl/Cd
-20 | -1.7393 | 0.02898 | -0.0565 | -60.0173
-19.5 | -1.7261 | 0.02556 | -0.0569 | -67.5313
-19 | -1.7135 | 0.02236 | -0.0566 | -76.6324
-18.5 | -1.6977 | 0.01973 | -0.0556 | -86.0466
-18 | -1.6792 | 0.01787 | -0.0535 | -93.9675
-17.5 | -1.6449 | 0.01663 | -0.0521 | -98.9116
-17 | -1.6046 | 0.0156 | -0.0512 | -102.859
-16.5 | -1.5616 | 0.0147 | -0.0504 | -106.2313
-16 | -1.5167 | 0.01388 | -0.0497 | -109.2723
-15.5 | -1.4704 | 0.01313 | -0.0491 | -111.9878
-15 | -1.4132 | 0.01225 | -0.0508 | -115.3633
-14.5 | -1.3496 | 0.01141 | -0.0537 | -118.2822
-14 | -1.2945 | 0.01086 | -0.0546 | -119.1989
-13.5 | -1.2455 | 0.0104 | -0.0539 | -119.7596
-13 | -1.1945 | 0.00997 | -0.0536 | -119.8094
-12.5 | -1.1425 | 0.00955 | -0.0535 | -119.6335
-12 | -1.0895 | 0.00916 | -0.0535 | -118.941
-11.5 | -1.0359 | 0.00878 | -0.0535 | -117.9841
-10 | -0.8722 | 0.00772 | -0.054 | -112.9793
-9.5 | -0.817 | 0.00733 | -0.0542 | -111.4598
-9 | -0.7611 | 0.00704 | -0.0545 | -108.1108
-8.5 | -0.7047 | 0.0068 | -0.0549 | -103.6324
-8 | -0.648 | 0.00658 | -0.0553 | -98.4802
-6.5 | -0.4767 | 0.00593 | -0.0566 | -80.3879
-6 | -0.4191 | 0.00575 | -0.0571 | -72.887
-5.5 | -0.3614 | 0.00559 | -0.0576 | -64.6512
-5 | -0.3035 | 0.00543 | -0.0581 | -55.8932
-4.5 | -0.2455 | 0.0053 | -0.0586 | -46.3208
-4 | -0.1874 | 0.00517 | -0.0592 | -36.2476
-3.5 | -0.1292 | 0.00505 | -0.0598 | -25.5842
-3 | -0.071 | 0.00495 | -0.0603 | -14.3434
-1.5 | 0.1039 | 0.00452 | -0.0622 | 22.9867
-1 | 0.1625 | 0.00436 | -0.0629 | 37.2706
-0.5 | 0.221 | 0.00415 | -0.0637 | 53.253
0 | 0.2794 | 0.00402 | -0.0645 | 69.5025
0.5 | 0.3371 | 0.00411 | -0.0651 | 82.0195
1 | 0.3949 | 0.00421 | -0.0657 | 93.8005
1.5 | 0.4507 | 0.00462 | -0.0659 | 97.5541
2 | 0.5069 | 0.00498 | -0.0662 | 101.7871
2.5 | 0.5634 | 0.00529 | -0.0665 | 106.5028
3 | 0.6199 | 0.00558 | -0.0668 | 111.0932
4 | 0.7328 | 0.00615 | -0.0674 | 119.1545
4.5 | 0.7893 | 0.00641 | -0.0677 | 123.1357
5 | 0.8458 | 0.00663 | -0.0679 | 127.5716
5.5 | 0.9022 | 0.00685 | -0.0682 | 131.708
6 | 0.9582 | 0.00711 | -0.0684 | 134.7679
6.5 | 1.0139 | 0.00737 | -0.0686 | 137.5712
7 | 1.0694 | 0.00765 | -0.0688 | 139.7908
7.5 | 1.1244 | 0.00795 | -0.0689 | 141.434
8 | 1.1789 | 0.00829 | -0.0689 | 142.2075
8.5 | 1.2333 | 0.00861 | -0.0689 | 143.2404
9 | 1.2869 | 0.00898 | -0.0689 | 143.3073
9.5 | 1.3397 | 0.00942 | -0.0687 | 142.2187
10 | 1.3925 | 0.00981 | -0.0685 | 141.947
10.5 | 1.4446 | 0.01024 | -0.0682 | 141.0742
11 | 1.4952 | 0.01077 | -0.0677 | 138.8301
11.5 | 1.5451 | 0.01133 | -0.0672 | 136.3725
12 | 1.5947 | 0.01185 | -0.0666 | 134.5738
12.5 | 1.6433 | 0.0124 | -0.0658 | 132.5242
13 | 1.6904 | 0.01301 | -0.0649 | 129.9308
13.5 | 1.7293 | 0.01361 | -0.0624 | 127.061
14 | 1.7709 | 0.01447 | -0.0607 | 122.3842
14.5 | 1.8103 | 0.01534 | -0.0586 | 118.0117
15 | 1.8474 | 0.01619 | -0.0562 | 114.1075
15.5 | 1.8685 | 0.01708 | -0.051 | 109.397
16 | 1.8877 | 0.01822 | -0.0461 | 103.6059
16.5 | 1.9072 | 0.01965 | -0.042 | 97.0585
17 | 1.9254 | 0.02138 | -0.0383 | 90.0561
17.5 | 1.9418 | 0.02346 | -0.0351 | 82.7707
18 | 1.9572 | 0.02585 | -0.0323 | 75.7137
18.5 | 1.9682 | 0.02879 | -0.0298 | 68.364
19 | 1.9728 | 0.03255 | -0.0277 | 60.6083
19.5 | 1.9761 | 0.03678 | -0.0262 | 53.7276
20 | 1.9743 | 0.04188 | -0.0254 | 47.1418

## 139. Re 18M Mach 0.10 (1)
BIGFOIL.COM POLAR EXPORT
NACA63-312
NACA63-312 |  |  |  | Cl Max: | 1.245 | at alpha= | 10.5 | deg
JavaFoil+Calcfoil stall+Eppler ext transition |  |  |  | L/D Max: | 128.963 | at alpha= | 7 | deg
Re: | 18000000 |  |  | Cd Min: | 0.00528 | at alpha= | -1 | deg
Mach: | 0.1 |  |  | Cl=0 at alpha= | -2.661 | deg
|  |  |  | @ Cl=0.1, Cd= | 0.005405
|  |  |  | @ Cl=0.4, Cd= | 0.0054891
|  |  |  | @ Cl=0.6, Cd= | 0.0062414
alpha (deg) | Cl | Cd | Cm | Cl/Cd
-17.5 | -0.57 | 0.12867 | -0.025 | -4.428
-17 | -0.594 | 0.12288 | -0.026 | -4.832
-16.5 | -0.617 | 0.11605 | -0.026 | -5.318
-16 | -0.639 | 0.10935 | -0.027 | -5.846
-15.5 | -0.662 | 0.09989 | -0.029 | -6.627
-15 | -0.687 | 0.08761 | -0.032 | -7.836
-14.5 | -0.718 | 0.06537 | -0.038 | -10.991
-14 | -0.784 | 0.02851 | -0.046 | -27.511
-13.5 | -0.811 | 0.01929 | -0.049 | -42.043
-13 | -0.823 | 0.01553 | -0.05 | -53.002
-12.5 | -0.832 | 0.01244 | -0.051 | -66.868
-12 | -0.831 | 0.01096 | -0.053 | -75.841
-11.5 | -0.822 | 0.01017 | -0.053 | -80.827
-11 | -0.808 | 0.00941 | -0.054 | -85.929
-10.5 | -0.791 | 0.00897 | -0.055 | -88.132
-10 | -0.758 | 0.0085 | -0.056 | -89.246
-9.5 | -0.722 | 0.00813 | -0.056 | -88.856
-9 | -0.683 | 0.0078 | -0.057 | -87.591
-8.5 | -0.64 | 0.00755 | -0.057 | -84.76
-8 | -0.594 | 0.00732 | -0.058 | -81.218
-7.5 | -0.546 | 0.00712 | -0.058 | -76.708
-7 | -0.496 | 0.00687 | -0.059 | -72.118
-6.5 | -0.443 | 0.00665 | -0.059 | -66.559
-6 | -0.389 | 0.00651 | -0.06 | -59.657
-5.5 | -0.333 | 0.00635 | -0.061 | -52.424
-5 | -0.276 | 0.00621 | -0.061 | -44.433
-4.5 | -0.218 | 0.00612 | -0.062 | -35.614
-4 | -0.159 | 0.00604 | -0.062 | -26.339
-3.5 | -0.1 | 0.00596 | -0.063 | -16.773
-3 | -0.04 | 0.00584 | -0.063 | -6.92
-2.5 | 0.019 | 0.00558 | -0.064 | 3.467
-2 | 0.079 | 0.00544 | -0.064 | 14.571
-1.5 | 0.139 | 0.00534 | -0.064 | 26.072
-1 | 0.199 | 0.00528 | -0.065 | 37.772
-0.5 | 0.259 | 0.00528 | -0.065 | 49.109
0 | 0.319 | 0.00539 | -0.066 | 59.256
0.5 | 0.379 | 0.00545 | -0.066 | 69.539
1 | 0.438 | 0.00556 | -0.067 | 78.795
1.5 | 0.498 | 0.00578 | -0.067 | 86.152
2 | 0.557 | 0.00603 | -0.068 | 92.477
2.5 | 0.616 | 0.00632 | -0.068 | 97.479
3 | 0.674 | 0.00659 | -0.069 | 102.354
3.5 | 0.732 | 0.00709 | -0.069 | 103.268
4 | 0.788 | 0.00739 | -0.069 | 106.732
4.5 | 0.844 | 0.0076 | -0.07 | 111.081
5 | 0.898 | 0.00786 | -0.07 | 114.275
5.5 | 0.95 | 0.00812 | -0.071 | 116.915
6 | 1 | 0.00788 | -0.071 | 126.921
6.5 | 1.046 | 0.00815 | -0.071 | 128.223
7 | 1.087 | 0.00843 | -0.072 | 128.963
7.5 | 1.125 | 0.00874 | -0.072 | 128.834
8 | 1.159 | 0.00908 | -0.073 | 127.614
8.5 | 1.187 | 0.00945 | -0.073 | 125.707
9 | 1.21 | 0.00983 | -0.073 | 123.143
9.5 | 1.228 | 0.01037 | -0.074 | 118.465
10 | 1.239 | 0.01032 | -0.074 | 120.022
10.5 | 1.245 | 0.01078 | -0.074 | 115.408
11 | 1.243 | 0.01282 | -0.075 | 97.001
11.5 | 1.234 | 0.01361 | -0.075 | 90.715
12 | 1.218 | 0.01448 | -0.075 | 84.157
12.5 | 1.197 | 0.01531 | -0.075 | 78.202
13 | 1.165 | 0.01688 | -0.074 | 68.993
13.5 | 1.125 | 0.01842 | -0.074 | 61.072
14 | 1.078 | 0.02119 | -0.073 | 50.855
14.5 | 1.029 | 0.02411 | -0.073 | 42.697
15 | 0.97 | 0.03088 | -0.071 | 31.403
15.5 | 0.891 | 0.04914 | -0.067 | 18.129

## 140. Re 18M Mach 0.10 (2)
BIGFOIL.COM POLAR EXPORT
NACA63-312
NACA63-312 |  |  |  | Cl Max: | 1.9545 | at alpha= | 19 | deg
XFOIL ncrit=9 |  |  |  | L/D Max: | 143.253 | at alpha= | 8.5 | deg
Re: | 18000000 |  |  | Cd Min: | 0.04821 | at alpha= | 20 | deg
Mach: | 0.1 |  |  | Cl=0 at alpha= | -2.3884 | deg
|  |  |  | @ Cl=0.1, Cd= | 0.0045412
|  |  |  | @ Cl=0.4, Cd= | 0.0042305
|  |  |  | @ Cl=0.6, Cd= | 0.0054761
alpha (deg) | Cl | Cd | Cm | Cl/Cd
-20 | -1.7165 | 0.03453 | -0.0588 | -49.7104
-19.5 | -1.712 | 0.02982 | -0.06 | -57.4111
-19 | -1.7012 | 0.02601 | -0.0603 | -65.4056
-18.5 | -1.6856 | 0.02288 | -0.0601 | -73.6713
-18 | -1.6688 | 0.02013 | -0.0591 | -82.9011
-17.5 | -1.6527 | 0.01805 | -0.0567 | -91.5623
-17 | -1.6189 | 0.01654 | -0.055 | -97.8779
-16.5 | -1.5775 | 0.01543 | -0.0538 | -102.2359
-16 | -1.5328 | 0.01449 | -0.0528 | -105.7833
-15.5 | -1.4863 | 0.01365 | -0.0519 | -108.8864
-15 | -1.4284 | 0.0128 | -0.0532 | -111.5938
-14.5 | -1.3659 | 0.01191 | -0.0555 | -114.6851
-14 | -1.307 | 0.01118 | -0.0569 | -116.9052
-13.5 | -1.258 | 0.01065 | -0.056 | -118.1221
-13 | -1.2064 | 0.01017 | -0.0554 | -118.6234
-12.5 | -1.1538 | 0.00973 | -0.0551 | -118.5817
-12 | -1.1 | 0.00931 | -0.0549 | -118.1525
-11.5 | -1.0457 | 0.00891 | -0.0548 | -117.3625
-11 | -0.9908 | 0.00854 | -0.0547 | -116.0187
-10 | -0.8798 | 0.00781 | -0.0549 | -112.6504
-9.5 | -0.824 | 0.00741 | -0.055 | -111.2011
-9 | -0.7675 | 0.00709 | -0.0552 | -108.2511
-8.5 | -0.7105 | 0.00684 | -0.0555 | -103.8743
-8 | -0.6532 | 0.00661 | -0.0558 | -98.82
-7 | -0.5381 | 0.00619 | -0.0566 | -86.9305
-6.5 | -0.4803 | 0.00595 | -0.057 | -80.7227
-6 | -0.4223 | 0.00577 | -0.0575 | -73.1889
-5.5 | -0.364 | 0.00561 | -0.0579 | -64.8841
-5 | -0.3057 | 0.00544 | -0.0585 | -56.1949
-4.5 | -0.2473 | 0.00531 | -0.059 | -46.5725
-4 | -0.1888 | 0.00517 | -0.0595 | -36.5184
-3.5 | -0.1302 | 0.00505 | -0.0601 | -25.7822
-3 | -0.0716 | 0.00495 | -0.0606 | -14.4646
-2.5 | -0.0131 | 0.00484 | -0.0612 | -2.7066
-2 | 0.0456 | 0.00468 | -0.0618 | 9.7436
-1.5 | 0.1044 | 0.00453 | -0.0625 | 23.0464
-1 | 0.1633 | 0.00436 | -0.0632 | 37.4541
0 | 0.281 | 0.00402 | -0.0649 | 69.9005
0.5 | 0.3391 | 0.00411 | -0.0654 | 82.5061
1 | 0.3972 | 0.00421 | -0.066 | 94.3468
1.5 | 0.4533 | 0.00462 | -0.0662 | 98.1169
2 | 0.5098 | 0.00499 | -0.0665 | 102.1643
2.5 | 0.5666 | 0.0053 | -0.0668 | 106.9057
3 | 0.6235 | 0.0056 | -0.0671 | 111.3393
3.5 | 0.6804 | 0.00588 | -0.0674 | 115.7143
4 | 0.7372 | 0.00618 | -0.0676 | 119.288
4.5 | 0.7941 | 0.00643 | -0.0679 | 123.4992
5 | 0.851 | 0.00666 | -0.0681 | 127.7778
5.5 | 0.9079 | 0.00688 | -0.0684 | 131.9622
6 | 0.9643 | 0.00713 | -0.0686 | 135.2454
6.5 | 1.0205 | 0.00741 | -0.0687 | 137.7193
7 | 1.0765 | 0.00769 | -0.0688 | 139.987
7.5 | 1.1319 | 0.00801 | -0.0688 | 141.3109
8 | 1.187 | 0.00835 | -0.0688 | 142.1557
8.5 | 1.242 | 0.00867 | -0.0687 | 143.2526
9 | 1.2959 | 0.00908 | -0.0685 | 142.7203
9.5 | 1.3494 | 0.00951 | -0.0682 | 141.8927
10 | 1.4028 | 0.00992 | -0.068 | 141.4113
10.5 | 1.4553 | 0.01038 | -0.0675 | 140.2023
11 | 1.5062 | 0.01096 | -0.0669 | 137.427
11.5 | 1.5569 | 0.0115 | -0.0662 | 135.3826
12 | 1.6069 | 0.01205 | -0.0654 | 133.3527
12.5 | 1.6557 | 0.01266 | -0.0644 | 130.782
13 | 1.702 | 0.01339 | -0.0631 | 127.1098
14 | 1.7819 | 0.01493 | -0.0582 | 119.3503
14.5 | 1.8213 | 0.01579 | -0.0558 | 115.3452
15 | 1.8502 | 0.01668 | -0.0516 | 110.9233
15.5 | 1.8687 | 0.01777 | -0.046 | 105.1604
16 | 1.8885 | 0.01915 | -0.0414 | 98.6162
16.5 | 1.906 | 0.02094 | -0.0373 | 91.022
17 | 1.922 | 0.02308 | -0.0337 | 83.2756
17.5 | 1.9349 | 0.02571 | -0.0304 | 75.2587
18 | 1.9484 | 0.02854 | -0.0279 | 68.2691
18.5 | 1.9528 | 0.03242 | -0.0255 | 60.2344
19 | 1.9545 | 0.03692 | -0.0239 | 52.9388
19.5 | 1.9532 | 0.04211 | -0.0231 | 46.3833
20 | 1.9482 | 0.04821 | -0.0232 | 40.4107

## 141. Re 18M Mach 0.25 (1)
BIGFOIL.COM POLAR EXPORT
NACA63-312
NACA63-312 |  |  |  | Cl Max: | 1.197 | at alpha= | 9.5 | deg
JavaFoil+Calcfoil stall+Eppler ext transition |  |  |  | L/D Max: | 126.59 | at alpha= | 6.5 | deg
Re: | 18000000 |  |  | Cd Min: | 0.00528 | at alpha= | -1 | deg
Mach: | 0.25 |  |  | Cl=0 at alpha= | -2.6613 | deg
|  |  |  | @ Cl=0.1, Cd= | 0.005454
|  |  |  | @ Cl=0.4, Cd= | 0.0054917
|  |  |  | @ Cl=0.6, Cd= | 0.09984
alpha (deg) | Cl | Cd | Cm | Cl/Cd
-16 | -0.341 | 0.12169 | -0.025 | -2.801
-15.5 | -0.401 | 0.11516 | -0.026 | -3.48
-15 | -0.456 | 0.10603 | -0.027 | -4.297
-14.5 | -0.499 | 0.10063 | -0.027 | -4.954
-14 | -0.536 | 0.09312 | -0.028 | -5.76
-13.5 | -0.568 | 0.08812 | -0.029 | -6.448
-13 | -0.598 | 0.07794 | -0.032 | -7.676
-12.5 | -0.67 | 0.0371 | -0.046 | -18.055
-12 | -0.737 | 0.01508 | -0.052 | -48.878
-11.5 | -0.749 | 0.01335 | -0.053 | -56.139
-11 | -0.758 | 0.01127 | -0.055 | -67.22
-10.5 | -0.758 | 0.0097 | -0.056 | -78.121
-10 | -0.74 | 0.00918 | -0.057 | -80.668
-9.5 | -0.716 | 0.00861 | -0.058 | -83.157
-9 | -0.682 | 0.00823 | -0.058 | -82.887
-8.5 | -0.644 | 0.00784 | -0.059 | -82.15
-8 | -0.601 | 0.00758 | -0.06 | -79.328
-7.5 | -0.555 | 0.00725 | -0.06 | -76.515
-7 | -0.505 | 0.00704 | -0.061 | -71.704
-6.5 | -0.452 | 0.00682 | -0.061 | -66.276
-6 | -0.397 | 0.00659 | -0.062 | -60.317
-5.5 | -0.341 | 0.00648 | -0.062 | -52.606
-5 | -0.283 | 0.00629 | -0.063 | -44.935
-4.5 | -0.224 | 0.0062 | -0.063 | -36.083
-4 | -0.163 | 0.00611 | -0.064 | -26.731
-3.5 | -0.103 | 0.00597 | -0.064 | -17.2
-3 | -0.042 | 0.00589 | -0.065 | -7.046
-2.5 | 0.02 | 0.00563 | -0.065 | 3.528
-2 | 0.081 | 0.0055 | -0.066 | 14.802
-1.5 | 0.143 | 0.00535 | -0.066 | 26.769
-1 | 0.205 | 0.00528 | -0.067 | 38.775
-0.5 | 0.266 | 0.00533 | -0.067 | 50.008
0 | 0.328 | 0.00541 | -0.068 | 60.683
0.5 | 0.39 | 0.00547 | -0.068 | 71.176
1 | 0.45 | 0.0056 | -0.069 | 80.349
1.5 | 0.512 | 0.00582 | -0.069 | 87.865
2 | 0.572 | 0.00609 | -0.07 | 94.015
2.5 | 0.633 | 0.00641 | -0.07 | 98.645
3 | 0.693 | 0.00673 | -0.071 | 102.928
3.5 | 0.752 | 0.00727 | -0.071 | 103.337
4 | 0.809 | 0.00755 | -0.071 | 107.165
4.5 | 0.866 | 0.00779 | -0.072 | 111.081
5 | 0.92 | 0.00804 | -0.072 | 114.448
5.5 | 0.972 | 0.00839 | -0.073 | 115.956
6 | 1.021 | 0.00814 | -0.073 | 125.561
6.5 | 1.066 | 0.00842 | -0.073 | 126.59
7 | 1.105 | 0.00877 | -0.074 | 126.041
7.5 | 1.138 | 0.0091 | -0.074 | 125.129
8 | 1.165 | 0.00949 | -0.075 | 122.728
8.5 | 1.184 | 0.00998 | -0.075 | 118.657
9 | 1.195 | 0.01053 | -0.075 | 113.56
9.5 | 1.197 | 0.01046 | -0.076 | 114.388
10 | 1.189 | 0.01107 | -0.076 | 107.363
10.5 | 1.17 | 0.01325 | -0.076 | 88.26
11 | 1.138 | 0.01416 | -0.076 | 80.404
11.5 | 1.092 | 0.01577 | -0.076 | 69.262
12 | 1.034 | 0.01806 | -0.075 | 57.257
12.5 | 0.964 | 0.02206 | -0.074 | 43.69
13 | 0.87 | 0.03105 | -0.071 | 28.028
13.5 | 0.726 | 0.06892 | -0.058 | 10.533
14 | 0.628 | 0.0923 | -0.047 | 6.808
14.5 | 0.548 | 0.09984 | -0.046 | 5.488

## 142. Re 18M Mach 0.25 (2)
BIGFOIL.COM POLAR EXPORT
NACA63-312
NACA63-312 |  |  |  | Cl Max: | 1.874 | at alpha= | 16.5 | deg
XFOIL ncrit=9 |  |  |  | L/D Max: | 142.145 | at alpha= | 8 | deg
Re: | 18000000 |  |  | Cd Min: | 0.10295 | at alpha= | 20 | deg
Mach: | 0.25 |  |  | Cl=0 at alpha= | -2.3814 | deg
|  |  |  | @ Cl=0.1, Cd= | 0.004551
|  |  |  | @ Cl=0.4, Cd= | 0.0041721
|  |  |  | @ Cl=0.6, Cd= | 0.0054233
alpha (deg) | Cl | Cd | Cm | Cl/Cd
-19.5 | -1.3265 | 0.09883 | -0.0327 | -13.422
-19 | -1.4214 | 0.07712 | -0.0476 | -18.431
-18.5 | -1.482 | 0.06125 | -0.0585 | -24.1959
-18 | -1.5254 | 0.04884 | -0.0665 | -31.2326
-17.5 | -1.5517 | 0.0395 | -0.0714 | -39.2835
-17 | -1.5687 | 0.03178 | -0.0744 | -49.3612
-16.5 | -1.5695 | 0.02617 | -0.0753 | -59.9733
-16 | -1.5605 | 0.02193 | -0.0746 | -71.1582
-15.5 | -1.5471 | 0.01897 | -0.0717 | -81.5551
-15 | -1.5131 | 0.01687 | -0.0685 | -89.6918
-14.5 | -1.4656 | 0.01512 | -0.0665 | -96.9312
-13.5 | -1.3229 | 0.01275 | -0.0695 | -103.7569
-13 | -1.2716 | 0.01179 | -0.0671 | -107.8541
-12.5 | -1.217 | 0.011 | -0.0653 | -110.6364
-12 | -1.1598 | 0.01035 | -0.0639 | -112.058
-11.5 | -1.1015 | 0.00977 | -0.0627 | -112.7431
-11 | -1.0424 | 0.00928 | -0.0618 | -112.3276
-10 | -0.923 | 0.00842 | -0.0604 | -109.62
-9.5 | -0.8638 | 0.00789 | -0.0599 | -109.4804
-9 | -0.8038 | 0.00747 | -0.0595 | -107.6037
-8.5 | -0.7435 | 0.0071 | -0.0593 | -104.7183
-8 | -0.6829 | 0.00681 | -0.0592 | -100.279
-7.5 | -0.6221 | 0.00656 | -0.0592 | -94.8323
-7 | -0.5613 | 0.00633 | -0.0593 | -88.673
-6.5 | -0.5006 | 0.0061 | -0.0595 | -82.0656
-6 | -0.4399 | 0.00586 | -0.0597 | -75.0683
-5.5 | -0.3791 | 0.00569 | -0.06 | -66.6257
-5 | -0.3183 | 0.00552 | -0.0604 | -57.663
-4.5 | -0.2574 | 0.00537 | -0.0608 | -47.933
-4 | -0.1966 | 0.00522 | -0.0612 | -37.6628
-3.5 | -0.1358 | 0.00509 | -0.0617 | -26.6798
-3 | -0.075 | 0.00498 | -0.0622 | -15.0602
-2.5 | -0.0144 | 0.00487 | -0.0628 | -2.9569
-2 | 0.0463 | 0.00471 | -0.0634 | 9.8301
-1.5 | 0.1071 | 0.00453 | -0.0641 | 23.6424
-1 | 0.168 | 0.00436 | -0.0649 | 38.5321
-0.5 | 0.2289 | 0.00413 | -0.0657 | 55.4237
0 | 0.2897 | 0.004 | -0.0666 | 72.425
0.5 | 0.3497 | 0.00408 | -0.0672 | 85.7108
1 | 0.4098 | 0.00419 | -0.0677 | 97.8043
1.5 | 0.4679 | 0.00459 | -0.068 | 101.939
2.5 | 0.5847 | 0.00534 | -0.0684 | 109.4944
3 | 0.6435 | 0.00566 | -0.0686 | 113.6926
3.5 | 0.7022 | 0.006 | -0.0688 | 117.0333
4 | 0.7612 | 0.00629 | -0.0689 | 121.0175
4.5 | 0.8206 | 0.00653 | -0.069 | 125.6662
5 | 0.8799 | 0.00678 | -0.0691 | 129.7788
5.5 | 0.9391 | 0.00705 | -0.0692 | 133.2057
6 | 0.9983 | 0.0073 | -0.0691 | 136.7534
6.5 | 1.0571 | 0.00762 | -0.069 | 138.727
7 | 1.1159 | 0.00793 | -0.0687 | 140.7188
7.5 | 1.174 | 0.00831 | -0.0683 | 141.2756
8 | 1.2324 | 0.00867 | -0.0679 | 142.1453
8.5 | 1.2897 | 0.00912 | -0.0672 | 141.4145
9 | 1.347 | 0.00958 | -0.0665 | 140.6054
9.5 | 1.404 | 0.01005 | -0.0656 | 139.7015
10 | 1.4594 | 0.01065 | -0.0643 | 137.0329
10.5 | 1.5143 | 0.01127 | -0.0629 | 134.3656
11 | 1.5686 | 0.01191 | -0.0614 | 131.7045
11.5 | 1.6206 | 0.01268 | -0.0594 | 127.8076
12 | 1.67 | 0.01359 | -0.0569 | 122.8845
12.5 | 1.7181 | 0.01448 | -0.0542 | 118.6533
13 | 1.7634 | 0.01542 | -0.0511 | 114.358
14 | 1.8092 | 0.01769 | -0.0377 | 102.2725
14.5 | 1.8284 | 0.01949 | -0.0319 | 93.8122
15 | 1.8452 | 0.02182 | -0.0268 | 84.5646
15.5 | 1.8608 | 0.02461 | -0.0225 | 75.6115
16 | 1.8706 | 0.02818 | -0.0187 | 66.3804
16.5 | 1.874 | 0.03268 | -0.0157 | 57.3439
17 | 1.8728 | 0.03807 | -0.0137 | 49.1936
17.5 | 1.8652 | 0.04464 | -0.013 | 41.7832
18 | 1.8506 | 0.05271 | -0.0138 | 35.1091
18.5 | 1.8297 | 0.06238 | -0.0165 | 29.3315
19 | 1.7997 | 0.07414 | -0.0212 | 24.2743
19.5 | 1.7653 | 0.08749 | -0.0278 | 20.1772
20 | 1.7234 | 0.10295 | -0.0367 | 16.7402

## 143. Re 18M Mach 0.50 (1)
BIGFOIL.COM POLAR EXPORT
NACA63-312
NACA63-312 |  |  |  | Cl Max: | 1.218 | at alpha= | 20 | deg
JavaFoil+Calcfoil stall+Eppler ext transition |  |  |  | L/D Max: | 118.359 | at alpha= | 5 | deg
Re: | 18000000 |  |  | Cd Min: | 0.00543 | at alpha= | -1 | deg
Mach: | 0.5 |  |  | Cl=0 at alpha= | -2.6618 | deg
|  |  |  | @ Cl=0.1, Cd= | 0.0056678
|  |  |  | @ Cl=0.4, Cd= | 0.0056178
|  |  |  | @ Cl=0.6, Cd= | 0.0062578
alpha (deg) | Cl | Cd | Cm | Cl/Cd
-20 | -0.949 | 0.17426 | -0.031 | -5.448
-19.5 | -0.922 | 0.17041 | -0.031 | -5.409
-19 | -0.894 | 0.16542 | -0.031 | -5.405
-18.5 | -0.87 | 0.14811 | -0.032 | -5.872
-18 | -0.841 | 0.1433 | -0.032 | -5.868
-17.5 | -0.813 | 0.13823 | -0.032 | -5.885
-17 | -0.786 | 0.13435 | -0.032 | -5.85
-16.5 | -0.759 | 0.12751 | -0.032 | -5.952
-16 | -0.733 | 0.11791 | -0.033 | -6.219
-15.5 | -0.71 | 0.1008 | -0.035 | -7.044
-15 | -0.685 | 0.09342 | -0.037 | -7.33
-14.5 | -0.7 | 0.05247 | -0.048 | -13.339
-14 | -0.699 | 0.0326 | -0.053 | -21.44
-13.5 | -0.596 | 0.08948 | -0.034 | -6.666
-13 | -0.575 | 0.07664 | -0.038 | -7.509
-12.5 | -0.596 | 0.03559 | -0.052 | -16.751
-12 | -0.59 | 0.02188 | -0.057 | -26.951
-11.5 | -0.573 | 0.01539 | -0.059 | -37.237
-11 | -0.457 | 0.07245 | -0.032 | -6.313
-10.5 | -0.437 | 0.05868 | -0.04 | -7.451
-10 | -0.468 | 0.01714 | -0.06 | -27.307
-9.5 | -0.45 | 0.01187 | -0.063 | -37.934
-9 | -0.348 | 0.05697 | -0.034 | -6.113
-8.5 | -0.321 | 0.05295 | -0.034 | -6.059
-8 | -0.356 | 0.00996 | -0.065 | -35.738
-7.5 | -0.497 | 0.00885 | -0.067 | -56.21
-7 | -0.507 | 0.00817 | -0.068 | -62.1
-6.5 | -0.475 | 0.00774 | -0.068 | -61.464
-6 | -0.428 | 0.00725 | -0.069 | -59.061
-5.5 | -0.373 | 0.007 | -0.07 | -53.247
-5 | -0.312 | 0.00674 | -0.07 | -46.251
-4.5 | -0.248 | 0.00654 | -0.071 | -37.885
-4 | -0.182 | 0.00636 | -0.071 | -28.577
-3.5 | -0.114 | 0.00627 | -0.072 | -18.266
-3 | -0.046 | 0.0061 | -0.072 | -7.597
-2.5 | 0.022 | 0.00587 | -0.073 | 3.782
-2 | 0.091 | 0.00569 | -0.074 | 15.986
-1.5 | 0.16 | 0.00552 | -0.074 | 29.024
-1 | 0.229 | 0.00543 | -0.075 | 42.133
-0.5 | 0.298 | 0.00546 | -0.075 | 54.549
0 | 0.367 | 0.00557 | -0.076 | 65.862
0.5 | 0.436 | 0.00567 | -0.076 | 76.79
1 | 0.503 | 0.00585 | -0.077 | 85.936
1.5 | 0.571 | 0.0061 | -0.077 | 93.632
2 | 0.639 | 0.00647 | -0.078 | 98.83
2.5 | 0.706 | 0.00691 | -0.078 | 102.179
3 | 0.772 | 0.00727 | -0.079 | 106.197
3.5 | 0.837 | 0.00795 | -0.079 | 105.233
4 | 0.899 | 0.00835 | -0.08 | 107.636
4.5 | 0.956 | 0.00817 | -0.08 | 117.045
5 | 1.009 | 0.00852 | -0.081 | 118.359
5.5 | 1.055 | 0.00898 | -0.081 | 117.393
6 | 1.09 | 0.00953 | -0.082 | 114.362
6.5 | 1.097 | 0.01013 | -0.082 | 108.255
7 | 1.043 | 0.01038 | -0.082 | 100.521
7.5 | 0.676 | 0.01379 | -0.082 | 49.019
8 | 0.714 | 0.01348 | -0.083 | 52.957
8.5 | 0.733 | 0.01571 | -0.082 | 46.657
9 | 0.776 | 0.01425 | -0.084 | 54.492
9.5 | 0.803 | 0.0157 | -0.083 | 51.163
10 | 0.82 | 0.0191 | -0.082 | 42.915
10.5 | 0.713 | 0.07248 | -0.046 | 9.842
11 | 0.889 | 0.01856 | -0.083 | 47.898
11.5 | 0.908 | 0.02183 | -0.082 | 41.615
12 | 0.893 | 0.03587 | -0.077 | 24.899
12.5 | 0.825 | 0.08518 | -0.052 | 9.683
13 | 0.977 | 0.02997 | -0.081 | 32.609
13.5 | 0.957 | 0.05003 | -0.075 | 19.122
14 | 0.952 | 0.06868 | -0.069 | 13.869
14.5 | 0.925 | 0.11515 | -0.05 | 8.035
15 | 0.953 | 0.12116 | -0.051 | 7.863
15.5 | 0.981 | 0.12576 | -0.053 | 7.797
16 | 1.008 | 0.1326 | -0.054 | 7.602
16.5 | 1.031 | 0.14725 | -0.053 | 7.002
17 | 1.059 | 0.14852 | -0.055 | 7.131
17.5 | 1.085 | 0.15475 | -0.055 | 7.014
18 | 1.113 | 0.16234 | -0.057 | 6.859
18.5 | 1.137 | 0.17324 | -0.056 | 6.562
19 | 1.164 | 0.18111 | -0.057 | 6.426
19.5 | 1.191 | 0.18371 | -0.058 | 6.481
20 | 1.218 | 0.19417 | -0.059 | 6.274

## 144. Re 18M Mach 0.50 (2)
BIGFOIL.COM POLAR EXPORT
NACA63-312
NACA63-312 |  |  |  | Cl Max: | 1.4007 | at alpha= | 8 | deg
XFOIL ncrit=9 |  |  |  | L/D Max: | 140.898 | at alpha= | 6.5 | deg
Re: | 18000000 |  |  | Cd Min: | 0.18426 | at alpha= | -16 | deg
Mach: | 0.5 |  |  | Cl=0 at alpha= | -2.3479 | deg
|  |  |  | @ Cl=0.1, Cd= | 0.0046732
|  |  |  | @ Cl=0.4, Cd= | 0.0040151
|  |  |  | @ Cl=0.6, Cd= | 0.0051707
alpha (deg) | Cl | Cd | Cm | Cl/Cd
-16 | -0.6651 | 0.18426 | 0.0186 | -3.6096
-15.5 | -0.6489 | 0.17587 | 0.0141 | -3.6897
-15 | -0.6355 | 0.16722 | 0.0097 | -3.8004
-14.5 | -0.6253 | 0.15287 | -0.0012 | -4.0904
-14 | -0.6015 | 0.14206 | -0.0107 | -4.2341
-13.5 | -0.598 | 0.1299 | -0.0188 | -4.6035
-12 | -0.5788 | 0.08787 | -0.0604 | -6.587
-11.5 | -0.6002 | 0.0759 | -0.0683 | -7.9078
-11 | -0.611 | 0.06499 | -0.0752 | -9.4014
-10.5 | -0.628 | 0.05229 | -0.0844 | -12.0099
-10 | -0.6533 | 0.04172 | -0.0925 | -15.6592
-9.5 | -0.6859 | 0.03299 | -0.097 | -20.7911
-9 | -0.7188 | 0.02648 | -0.0962 | -27.145
-8.5 | -0.7531 | 0.02175 | -0.0886 | -34.6253
-8 | -0.7624 | 0.01516 | -0.0827 | -50.2902
-7.5 | -0.7382 | 0.00957 | -0.0776 | -77.1369
-7 | -0.6735 | 0.00761 | -0.0743 | -88.502
-6.5 | -0.5993 | 0.00689 | -0.0724 | -86.9811
-6 | -0.5246 | 0.00645 | -0.071 | -81.3333
-5.5 | -0.4507 | 0.00611 | -0.07 | -73.7643
-5 | -0.3775 | 0.00585 | -0.0695 | -64.5299
-4.5 | -0.3051 | 0.00565 | -0.0691 | -54
-4 | -0.2334 | 0.00545 | -0.0691 | -42.8257
-3.5 | -0.1623 | 0.00529 | -0.0692 | -30.6805
-3 | -0.0916 | 0.00514 | -0.0695 | -17.821
-2.5 | -0.0213 | 0.00502 | -0.0699 | -4.243
-2 | 0.0487 | 0.00482 | -0.0705 | 10.1037
-1.5 | 0.1186 | 0.00462 | -0.0712 | 25.671
-1 | 0.1886 | 0.00439 | -0.0721 | 42.9613
-0.5 | 0.2589 | 0.00407 | -0.0732 | 63.6118
0 | 0.3288 | 0.00394 | -0.0741 | 83.4518
0.5 | 0.3978 | 0.00401 | -0.0748 | 99.202
1 | 0.4664 | 0.00417 | -0.0753 | 111.8465
2 | 0.5982 | 0.00516 | -0.0752 | 115.9302
2.5 | 0.6655 | 0.00556 | -0.0751 | 119.6942
3 | 0.7328 | 0.006 | -0.0748 | 122.1333
3.5 | 0.8004 | 0.00644 | -0.0743 | 124.2857
4 | 0.8698 | 0.00677 | -0.0738 | 128.4786
4.5 | 0.9399 | 0.00708 | -0.0731 | 132.7542
5 | 1.0104 | 0.00742 | -0.0721 | 136.1725
5.5 | 1.0813 | 0.0078 | -0.0708 | 138.6282
6 | 1.1529 | 0.0082 | -0.0692 | 140.5976
6.5 | 1.2244 | 0.00869 | -0.0669 | 140.8976
7 | 1.2965 | 0.00923 | -0.0641 | 140.4659
7.5 | 1.3654 | 0.0101 | -0.06 | 135.1881
8 | 1.4007 | 0.01285 | -0.0511 | 109.0039
8.5 | 1.3788 | 0.01724 | -0.0366 | 79.9768
9 | 1.3464 | 0.02294 | -0.0255 | 58.6922
9.5 | 1.312 | 0.03016 | -0.019 | 43.5013
10 | 1.2763 | 0.03877 | -0.0167 | 32.9198
10.5 | 1.24 | 0.04898 | -0.0183 | 25.3165
11 | 1.2056 | 0.06077 | -0.0235 | 19.8387
11.5 | 1.1735 | 0.07431 | -0.0316 | 15.792
12 | 1.1458 | 0.08926 | -0.0418 | 12.8367
12.5 | 1.1238 | 0.10519 | -0.053 | 10.6835
13 | 1.1083 | 0.12093 | -0.0633 | 9.1648

## 145. Re 20M Mach 0.00 (1)
BIGFOIL.COM POLAR EXPORT
NACA63-312
NACA63-312 |  |  |  | Cl Max: | 1.256 | at alpha= | 11 | deg
JavaFoil+Calcfoil stall+Eppler ext transition |  |  |  | L/D Max: | 131.466 | at alpha= | 7.5 | deg
Re: | 20000000 |  |  | Cd Min: | 0.00533 | at alpha= | -1 | deg
Mach: | 0 |  |  | Cl=0 at alpha= | -2.661 | deg
|  |  |  | @ Cl=0.1, Cd= | 0.005428
|  |  |  | @ Cl=0.4, Cd= | 0.0055307
|  |  |  | @ Cl=0.6, Cd= | 0.0062383
alpha (deg) | Cl | Cd | Cm | Cl/Cd
-17.5 | -0.613 | 0.12579 | -0.026 | -4.873
-17 | -0.634 | 0.11905 | -0.027 | -5.326
-16.5 | -0.654 | 0.11254 | -0.027 | -5.811
-16 | -0.673 | 0.10556 | -0.028 | -6.378
-15.5 | -0.694 | 0.09476 | -0.031 | -7.326
-15 | -0.712 | 0.08617 | -0.033 | -8.264
-14.5 | -0.784 | 0.03714 | -0.044 | -21.11
-14 | -0.822 | 0.02154 | -0.047 | -38.143
-13.5 | -0.838 | 0.01643 | -0.049 | -50.973
-13 | -0.844 | 0.01385 | -0.05 | -60.936
-12.5 | -0.848 | 0.01158 | -0.052 | -73.187
-12 | -0.843 | 0.01038 | -0.053 | -81.172
-11.5 | -0.831 | 0.00973 | -0.053 | -85.351
-11 | -0.816 | 0.00874 | -0.054 | -93.343
-10.5 | -0.793 | 0.00873 | -0.055 | -90.84
-10 | -0.759 | 0.00829 | -0.056 | -91.639
-9.5 | -0.722 | 0.00791 | -0.056 | -91.315
-9 | -0.682 | 0.00768 | -0.057 | -88.843
-8.5 | -0.639 | 0.00743 | -0.057 | -85.941
-8 | -0.593 | 0.00723 | -0.058 | -82.054
-7.5 | -0.544 | 0.00702 | -0.058 | -77.521
-7 | -0.494 | 0.00679 | -0.059 | -72.749
-6.5 | -0.441 | 0.00658 | -0.059 | -67.042
-6 | -0.387 | 0.00641 | -0.06 | -60.371
-5.5 | -0.331 | 0.00628 | -0.06 | -52.778
-5 | -0.274 | 0.00613 | -0.061 | -44.777
-4.5 | -0.217 | 0.00606 | -0.061 | -35.799
-4 | -0.158 | 0.00597 | -0.062 | -26.544
-3.5 | -0.099 | 0.00591 | -0.062 | -16.836
-3 | -0.04 | 0.00579 | -0.063 | -6.946
-2.5 | 0.019 | 0.00555 | -0.063 | 3.47
-2 | 0.079 | 0.00547 | -0.064 | 14.411
-1.5 | 0.139 | 0.00535 | -0.064 | 25.896
-1 | 0.198 | 0.00533 | -0.065 | 37.211
-0.5 | 0.258 | 0.00539 | -0.065 | 47.87
0 | 0.318 | 0.00545 | -0.066 | 58.319
0.5 | 0.377 | 0.00548 | -0.066 | 68.836
1 | 0.436 | 0.00561 | -0.066 | 77.749
1.5 | 0.495 | 0.00576 | -0.067 | 86.023
2 | 0.554 | 0.00602 | -0.067 | 92.167
2.5 | 0.613 | 0.0063 | -0.068 | 97.225
3 | 0.671 | 0.00656 | -0.068 | 102.334
3.5 | 0.728 | 0.00704 | -0.069 | 103.443
4 | 0.785 | 0.00727 | -0.069 | 107.952
4.5 | 0.84 | 0.00746 | -0.07 | 112.52
5 | 0.894 | 0.00772 | -0.07 | 115.755
5.5 | 0.946 | 0.00802 | -0.07 | 117.869
6 | 0.996 | 0.00828 | -0.071 | 120.312
6.5 | 1.042 | 0.00801 | -0.071 | 130.015
7 | 1.084 | 0.00828 | -0.072 | 130.839
7.5 | 1.123 | 0.00854 | -0.072 | 131.466
8 | 1.157 | 0.00887 | -0.072 | 130.414
8.5 | 1.187 | 0.00921 | -0.073 | 128.85
9 | 1.211 | 0.00964 | -0.073 | 125.679
9.5 | 1.231 | 0.01013 | -0.073 | 121.476
10 | 1.245 | 0.01 | -0.074 | 124.487
10.5 | 1.253 | 0.01046 | -0.074 | 119.739
11 | 1.256 | 0.01096 | -0.074 | 114.576
11.5 | 1.251 | 0.01312 | -0.074 | 95.383
12 | 1.24 | 0.01395 | -0.074 | 88.905
12.5 | 1.224 | 0.01464 | -0.075 | 83.618
13 | 1.198 | 0.01582 | -0.074 | 75.754
13.5 | 1.164 | 0.01713 | -0.074 | 67.964
14 | 1.123 | 0.01921 | -0.074 | 58.477
14.5 | 1.082 | 0.02134 | -0.073 | 50.722
15 | 1.033 | 0.02548 | -0.072 | 40.535
15.5 | 0.975 | 0.03359 | -0.071 | 29.018
16 | 0.922 | 0.04185 | -0.069 | 22.029

## 146. Re 20M Mach 0.00 (2)
BIGFOIL.COM POLAR EXPORT
NACA63-312
NACA63-312 |  |  |  | Cl Max: | 1.9855 | at alpha= | 19.5 | deg
XFOIL ncrit=9 |  |  |  | L/D Max: | 145.773 | at alpha= | 8.5 | deg
Re: | 20000000 |  |  | Cd Min: | 0.04077 | at alpha= | 20 | deg
Mach: | 0 |  |  | Cl=0 at alpha= | -2.3911 | deg
|  |  |  | @ Cl=0.1, Cd= | 0.0045287
|  |  |  | @ Cl=0.4, Cd= | 0.0043046
|  |  |  | @ Cl=0.6, Cd= | 0.0054364
alpha (deg) | Cl | Cd | Cm | Cl/Cd
-20 | -1.7514 | 0.02791 | -0.0566 | -62.7517
-19.5 | -1.7367 | 0.0247 | -0.0567 | -70.3117
-19 | -1.7205 | 0.02187 | -0.0563 | -78.6694
-18.5 | -1.7031 | 0.01942 | -0.0553 | -87.6982
-18 | -1.6865 | 0.01753 | -0.0527 | -96.2065
-17.5 | -1.6507 | 0.01624 | -0.0516 | -101.6441
-17 | -1.6099 | 0.01522 | -0.0507 | -105.7753
-16.5 | -1.5662 | 0.01434 | -0.0499 | -109.219
-16 | -1.5206 | 0.01355 | -0.0493 | -112.2214
-15.5 | -1.4681 | 0.01279 | -0.05 | -114.785
-15 | -1.4097 | 0.01198 | -0.0518 | -117.6711
-14.5 | -1.3434 | 0.01124 | -0.0553 | -119.5196
-14 | -1.2979 | 0.01069 | -0.0541 | -121.4125
-13.5 | -1.2481 | 0.01021 | -0.0536 | -122.2429
-13 | -1.1966 | 0.00977 | -0.0534 | -122.477
-12.5 | -1.1442 | 0.00936 | -0.0533 | -122.2436
-12 | -1.0911 | 0.00897 | -0.0533 | -121.6388
-11 | -0.9829 | 0.00827 | -0.0535 | -118.8513
-10.5 | -0.9281 | 0.00794 | -0.0537 | -116.8892
-10 | -0.8729 | 0.00762 | -0.0539 | -114.5538
-9.5 | -0.8176 | 0.00723 | -0.0542 | -113.0844
-9 | -0.7617 | 0.00693 | -0.0545 | -109.9134
-8.5 | -0.7052 | 0.00669 | -0.0549 | -105.4111
-8 | -0.6484 | 0.00647 | -0.0553 | -100.2164
-7 | -0.5341 | 0.00607 | -0.0562 | -87.9901
-6.5 | -0.4768 | 0.00585 | -0.0566 | -81.5043
-6 | -0.4192 | 0.00566 | -0.0571 | -74.0636
-5.5 | -0.3614 | 0.00552 | -0.0576 | -65.471
-5 | -0.3035 | 0.00536 | -0.0581 | -56.6231
-4.5 | -0.2455 | 0.00524 | -0.0587 | -46.8511
-4 | -0.1874 | 0.00511 | -0.0592 | -36.6732
-3.5 | -0.1292 | 0.005 | -0.0598 | -25.84
-3 | -0.071 | 0.0049 | -0.0604 | -14.4898
-2.5 | -0.0127 | 0.00481 | -0.0609 | -2.6403
-2 | 0.0456 | 0.00465 | -0.0616 | 9.8065
-1.5 | 0.1039 | 0.00452 | -0.0622 | 22.9867
-1 | 0.1625 | 0.00437 | -0.0629 | 37.1854
-0.5 | 0.2208 | 0.00422 | -0.0637 | 52.3223
0 | 0.2792 | 0.00408 | -0.0645 | 68.4314
0.5 | 0.3368 | 0.00419 | -0.065 | 80.3819
1 | 0.3946 | 0.00427 | -0.0656 | 92.4122
2 | 0.507 | 0.00499 | -0.0662 | 101.6032
2.5 | 0.5637 | 0.00527 | -0.0666 | 106.9639
3 | 0.6204 | 0.00553 | -0.0669 | 112.1881
3.5 | 0.6769 | 0.00583 | -0.0672 | 116.1063
4 | 0.7334 | 0.00609 | -0.0675 | 120.4269
4.5 | 0.7901 | 0.00631 | -0.0678 | 125.2139
5 | 0.8467 | 0.00654 | -0.0681 | 129.4648
5.5 | 0.9031 | 0.00676 | -0.0684 | 133.5947
6 | 0.9592 | 0.007 | -0.0686 | 137.0286
6.5 | 1.0149 | 0.00727 | -0.0688 | 139.6011
7 | 1.0705 | 0.00753 | -0.069 | 142.1647
7.5 | 1.1255 | 0.00785 | -0.0691 | 143.3758
8 | 1.1802 | 0.00816 | -0.0691 | 144.6324
8.5 | 1.2347 | 0.00847 | -0.0691 | 145.7733
9 | 1.2882 | 0.00886 | -0.0691 | 145.395
9.5 | 1.3413 | 0.00927 | -0.0689 | 144.6926
10 | 1.3943 | 0.00965 | -0.0687 | 144.487
10.5 | 1.4464 | 0.01008 | -0.0685 | 143.4921
11 | 1.4971 | 0.01061 | -0.068 | 141.1027
11.5 | 1.5474 | 0.01113 | -0.0675 | 139.0296
12 | 1.5972 | 0.01164 | -0.0669 | 137.2165
12.5 | 1.646 | 0.01219 | -0.0662 | 135.0287
13 | 1.6931 | 0.01282 | -0.0653 | 132.0671
13.5 | 1.7379 | 0.01354 | -0.0641 | 128.353
14 | 1.7752 | 0.01422 | -0.0613 | 124.8383
14.5 | 1.8162 | 0.01501 | -0.0595 | 120.9993
15 | 1.8543 | 0.01583 | -0.0573 | 117.1383
15.5 | 1.8806 | 0.0167 | -0.0529 | 112.6108
16 | 1.8988 | 0.01775 | -0.0476 | 106.9746
16.5 | 1.9178 | 0.01911 | -0.0432 | 100.3558
17 | 1.9358 | 0.02078 | -0.0394 | 93.1569
17.5 | 1.9522 | 0.02279 | -0.036 | 85.6604
18 | 1.9678 | 0.02508 | -0.033 | 78.4609
18.5 | 1.9774 | 0.02806 | -0.0303 | 70.4704
19 | 1.9822 | 0.03174 | -0.028 | 62.4512
19.5 | 1.9855 | 0.03588 | -0.0264 | 55.3372
20 | 1.9849 | 0.04077 | -0.0255 | 48.6853

## 147. Re 20M Mach 0.10 (1)
BIGFOIL.COM POLAR EXPORT
NACA63-312
NACA63-312 |  |  |  | Cl Max: | 1.245 | at alpha= | 10.5 | deg
JavaFoil+Calcfoil stall+Eppler ext transition |  |  |  | L/D Max: | 130.876 | at alpha= | 7 | deg
Re: | 20000000 |  |  | Cd Min: | 0.00532 | at alpha= | -1 | deg
Mach: | 0.1 |  |  | Cl=0 at alpha= | -2.661 | deg
|  |  |  | @ Cl=0.1, Cd= | 0.0054475
|  |  |  | @ Cl=0.4, Cd= | 0.0055549
|  |  |  | @ Cl=0.6, Cd= | 0.0062341
alpha (deg) | Cl | Cd | Cm | Cl/Cd
-17.5 | -0.57 | 0.12754 | -0.026 | -4.469
-17 | -0.594 | 0.12173 | -0.026 | -4.881
-16.5 | -0.618 | 0.11489 | -0.027 | -5.375
-16 | -0.64 | 0.10889 | -0.027 | -5.875
-15.5 | -0.663 | 0.09882 | -0.03 | -6.708
-15 | -0.683 | 0.09169 | -0.031 | -7.444
-14.5 | -0.709 | 0.07297 | -0.036 | -9.716
-14 | -0.775 | 0.03271 | -0.045 | -23.695
-13.5 | -0.811 | 0.01923 | -0.049 | -42.171
-13 | -0.826 | 0.01484 | -0.05 | -55.672
-12.5 | -0.834 | 0.01206 | -0.052 | -69.142
-12 | -0.833 | 0.01066 | -0.053 | -78.105
-11.5 | -0.823 | 0.00994 | -0.053 | -82.826
-11 | -0.81 | 0.00923 | -0.054 | -87.777
-10.5 | -0.791 | 0.00883 | -0.055 | -89.542
-10 | -0.758 | 0.00838 | -0.056 | -90.558
-9.5 | -0.722 | 0.00801 | -0.056 | -90.227
-9 | -0.683 | 0.00777 | -0.057 | -87.915
-8.5 | -0.64 | 0.00744 | -0.057 | -86.057
-8 | -0.594 | 0.00721 | -0.058 | -82.457
-7.5 | -0.546 | 0.00702 | -0.058 | -77.774
-7 | -0.496 | 0.00678 | -0.059 | -73.101
-6.5 | -0.443 | 0.00663 | -0.059 | -66.772
-6 | -0.389 | 0.00647 | -0.06 | -60.053
-5.5 | -0.333 | 0.00626 | -0.061 | -53.121
-5 | -0.276 | 0.00618 | -0.061 | -44.588
-4.5 | -0.218 | 0.00604 | -0.062 | -36.042
-4 | -0.159 | 0.00596 | -0.062 | -26.722
-3.5 | -0.1 | 0.0059 | -0.063 | -16.947
-3 | -0.04 | 0.00583 | -0.063 | -6.931
-2.5 | 0.019 | 0.00559 | -0.064 | 3.46
-2 | 0.079 | 0.0055 | -0.064 | 14.395
-1.5 | 0.139 | 0.00535 | -0.064 | 26.067
-1 | 0.199 | 0.00532 | -0.065 | 37.447
-0.5 | 0.259 | 0.00538 | -0.065 | 48.169
0 | 0.319 | 0.00547 | -0.066 | 58.321
0.5 | 0.379 | 0.00553 | -0.066 | 68.631
1 | 0.438 | 0.0056 | -0.067 | 78.191
1.5 | 0.498 | 0.00578 | -0.067 | 86.189
2 | 0.557 | 0.00603 | -0.068 | 92.476
2.5 | 0.616 | 0.00631 | -0.068 | 97.632
3 | 0.674 | 0.00656 | -0.069 | 102.744
3.5 | 0.732 | 0.00706 | -0.069 | 103.75
4 | 0.788 | 0.0073 | -0.069 | 108.049
4.5 | 0.844 | 0.0075 | -0.07 | 112.436
5 | 0.898 | 0.00776 | -0.07 | 115.686
5.5 | 0.95 | 0.00805 | -0.071 | 118.042
6 | 1 | 0.0083 | -0.071 | 120.483
6.5 | 1.046 | 0.00804 | -0.071 | 130.115
7 | 1.088 | 0.00831 | -0.072 | 130.876
7.5 | 1.125 | 0.00862 | -0.072 | 130.594
8 | 1.159 | 0.00894 | -0.073 | 129.61
8.5 | 1.187 | 0.00929 | -0.073 | 127.784
9 | 1.21 | 0.00964 | -0.073 | 125.547
9.5 | 1.228 | 0.0102 | -0.074 | 120.359
10 | 1.24 | 0.01011 | -0.074 | 122.565
10.5 | 1.245 | 0.01063 | -0.074 | 117.045
11 | 1.244 | 0.01256 | -0.075 | 99.004
11.5 | 1.235 | 0.01337 | -0.075 | 92.423
12 | 1.219 | 0.01427 | -0.075 | 85.424
12.5 | 1.199 | 0.01505 | -0.075 | 79.681
13 | 1.165 | 0.01664 | -0.074 | 70.025
13.5 | 1.127 | 0.01789 | -0.074 | 63.013
14 | 1.08 | 0.02046 | -0.074 | 52.798
14.5 | 1.032 | 0.02315 | -0.073 | 44.589
15 | 0.974 | 0.02914 | -0.072 | 33.429
15.5 | 0.9 | 0.04407 | -0.068 | 20.424

## 148. Re 20M Mach 0.10 (2)
BIGFOIL.COM POLAR EXPORT
NACA63-312
NACA63-312 |  |  |  | Cl Max: | 1.9652 | at alpha= | 19.5 | deg
XFOIL ncrit=9 |  |  |  | L/D Max: | 145.585 | at alpha= | 8.5 | deg
Re: | 20000000 |  |  | Cd Min: | 0.04635 | at alpha= | 20 | deg
Mach: | 0.1 |  |  | Cl=0 at alpha= | -2.3893 | deg
|  |  |  | @ Cl=0.1, Cd= | 0.0045305
|  |  |  | @ Cl=0.4, Cd= | 0.0042838
|  |  |  | @ Cl=0.6, Cd= | 0.0054304
alpha (deg) | Cl | Cd | Cm | Cl/Cd
-20 | -1.7297 | 0.03327 | -0.0591 | -51.9898
-19.5 | -1.7253 | 0.02865 | -0.0601 | -60.2199
-19 | -1.7133 | 0.02503 | -0.0602 | -68.4499
-18.5 | -1.6962 | 0.02211 | -0.0598 | -76.7164
-18 | -1.6762 | 0.01969 | -0.0588 | -85.1295
-17.5 | -1.6584 | 0.01779 | -0.0561 | -93.2209
-17 | -1.624 | 0.01621 | -0.0545 | -100.1851
-16.5 | -1.5826 | 0.01505 | -0.0533 | -105.1561
-16 | -1.5373 | 0.01413 | -0.0524 | -108.7969
-15.5 | -1.4852 | 0.01328 | -0.0526 | -111.8373
-15 | -1.4242 | 0.01246 | -0.0545 | -114.3018
-14.5 | -1.3554 | 0.01166 | -0.058 | -116.2436
-14 | -1.3103 | 0.01104 | -0.0564 | -118.6866
-13.5 | -1.2606 | 0.01047 | -0.0556 | -120.4011
-13 | -1.2086 | 0.00997 | -0.0552 | -121.2237
-12.5 | -1.1556 | 0.00953 | -0.0549 | -121.2592
-12 | -1.1017 | 0.00912 | -0.0547 | -120.8004
-11.5 | -1.0472 | 0.00873 | -0.0546 | -119.9542
-11 | -0.9921 | 0.00837 | -0.0546 | -118.5305
-10.5 | -0.9365 | 0.00803 | -0.0547 | -116.6252
-10 | -0.8805 | 0.00772 | -0.0548 | -114.0544
-9.5 | -0.8246 | 0.00732 | -0.055 | -112.6503
-9 | -0.7681 | 0.00699 | -0.0552 | -109.8856
-8.5 | -0.711 | 0.00673 | -0.0555 | -105.6464
-8 | -0.6537 | 0.0065 | -0.0558 | -100.5692
-7.5 | -0.596 | 0.00629 | -0.0562 | -94.7536
-7 | -0.5382 | 0.0061 | -0.0566 | -88.2295
-6.5 | -0.4804 | 0.00587 | -0.057 | -81.8399
-6 | -0.4224 | 0.00568 | -0.0575 | -74.3662
-5.5 | -0.3641 | 0.00553 | -0.058 | -65.8409
-5 | -0.3058 | 0.00537 | -0.0585 | -56.946
-4.5 | -0.2473 | 0.00525 | -0.059 | -47.1048
-4 | -0.1888 | 0.00512 | -0.0595 | -36.875
-3.5 | -0.1302 | 0.005 | -0.0601 | -26.04
-3 | -0.0716 | 0.00491 | -0.0607 | -14.5825
-2.5 | -0.013 | 0.00481 | -0.0612 | -2.7027
-2 | 0.0457 | 0.00466 | -0.0619 | 9.8069
-1.5 | 0.1044 | 0.00452 | -0.0625 | 23.0973
-1 | 0.1633 | 0.00437 | -0.0632 | 37.3684
-0.5 | 0.2221 | 0.00422 | -0.064 | 52.6303
0.5 | 0.3388 | 0.00418 | -0.0654 | 81.0526
1 | 0.3969 | 0.00426 | -0.0659 | 93.169
1.5 | 0.4529 | 0.00469 | -0.0662 | 96.5672
2 | 0.5099 | 0.00499 | -0.0665 | 102.1844
2.5 | 0.5669 | 0.00528 | -0.0669 | 107.3674
3 | 0.6241 | 0.00554 | -0.0672 | 112.6534
3.5 | 0.6809 | 0.00584 | -0.0675 | 116.5925
4 | 0.7378 | 0.00611 | -0.0677 | 120.7529
4.5 | 0.7949 | 0.00633 | -0.068 | 125.5766
5 | 0.8519 | 0.00656 | -0.0683 | 129.8628
5.5 | 0.9087 | 0.00679 | -0.0685 | 133.8292
6 | 0.9654 | 0.00703 | -0.0687 | 137.3257
6.5 | 1.0215 | 0.00731 | -0.0689 | 139.7401
7 | 1.0776 | 0.00757 | -0.069 | 142.3514
7.5 | 1.133 | 0.0079 | -0.069 | 143.4177
8 | 1.1884 | 0.00822 | -0.069 | 144.5742
8.5 | 1.2433 | 0.00854 | -0.0689 | 145.5855
9 | 1.2973 | 0.00896 | -0.0687 | 144.7879
9.5 | 1.3512 | 0.00935 | -0.0685 | 144.5134
10 | 1.4047 | 0.00975 | -0.0682 | 144.0718
10.5 | 1.457 | 0.01024 | -0.0678 | 142.2852
11 | 1.5083 | 0.01079 | -0.0672 | 139.7868
11.5 | 1.5594 | 0.0113 | -0.0665 | 138
12 | 1.6096 | 0.01184 | -0.0658 | 135.9459
12.5 | 1.6584 | 0.01246 | -0.0648 | 133.0979
13 | 1.7047 | 0.01321 | -0.0635 | 129.0462
13.5 | 1.7498 | 0.01395 | -0.062 | 125.4337
14 | 1.7874 | 0.01461 | -0.059 | 122.3409
14.5 | 1.8279 | 0.01544 | -0.0568 | 118.3873
15 | 1.8623 | 0.01634 | -0.0536 | 113.9718
15.5 | 1.8801 | 0.01733 | -0.0476 | 108.4882
16 | 1.8991 | 0.01865 | -0.0427 | 101.8284
16.5 | 1.9154 | 0.02042 | -0.0382 | 93.8002
17 | 1.9305 | 0.02255 | -0.0344 | 85.6098
17.5 | 1.9434 | 0.02511 | -0.031 | 77.3955
18 | 1.9568 | 0.02789 | -0.0283 | 70.1613
18.5 | 1.9632 | 0.03154 | -0.0259 | 62.2448
19 | 1.9641 | 0.03602 | -0.0241 | 54.528
19.5 | 1.9652 | 0.04087 | -0.0231 | 48.0842
20 | 1.9648 | 0.04635 | -0.023 | 42.3905

## 149. Re 20M Mach 0.25 (1)
BIGFOIL.COM POLAR EXPORT
NACA63-312
NACA63-312 |  |  |  | Cl Max: | 1.197 | at alpha= | 9.5 | deg
JavaFoil+Calcfoil stall+Eppler ext transition |  |  |  | L/D Max: | 128.178 | at alpha= | 6.5 | deg
Re: | 20000000 |  |  | Cd Min: | 0.00538 | at alpha= | -1 | deg
Mach: | 0.25 |  |  | Cl=0 at alpha= | -2.6613 | deg
|  |  |  | @ Cl=0.1, Cd= | 0.0054732
|  |  |  | @ Cl=0.4, Cd= | 0.0055717
|  |  |  | @ Cl=0.6, Cd= | 0.0985
alpha (deg) | Cl | Cd | Cm | Cl/Cd
-16 | -0.341 | 0.12189 | -0.025 | -2.797
-15.5 | -0.401 | 0.11468 | -0.026 | -3.495
-15 | -0.455 | 0.10803 | -0.026 | -4.214
-14.5 | -0.499 | 0.10053 | -0.027 | -4.962
-14 | -0.537 | 0.09304 | -0.028 | -5.769
-13.5 | -0.569 | 0.08737 | -0.029 | -6.508
-13 | -0.602 | 0.07411 | -0.034 | -8.122
-12.5 | -0.683 | 0.03013 | -0.048 | -22.676
-12 | -0.74 | 0.01436 | -0.053 | -51.524
-11.5 | -0.752 | 0.01281 | -0.054 | -58.704
-11 | -0.759 | 0.01094 | -0.055 | -69.428
-10.5 | -0.759 | 0.0095 | -0.056 | -79.879
-10 | -0.742 | 0.00866 | -0.057 | -85.664
-9.5 | -0.716 | 0.00848 | -0.058 | -84.456
-9 | -0.682 | 0.00806 | -0.058 | -84.62
-8.5 | -0.644 | 0.00771 | -0.059 | -83.458
-8 | -0.601 | 0.00746 | -0.06 | -80.585
-7.5 | -0.555 | 0.00714 | -0.06 | -77.622
-7 | -0.505 | 0.00695 | -0.061 | -72.591
-6.5 | -0.452 | 0.00674 | -0.061 | -67.144
-6 | -0.397 | 0.00658 | -0.062 | -60.448
-5.5 | -0.341 | 0.0064 | -0.062 | -53.278
-5 | -0.283 | 0.00627 | -0.063 | -45.072
-4.5 | -0.224 | 0.00613 | -0.063 | -36.491
-4 | -0.163 | 0.00604 | -0.064 | -27.077
-3.5 | -0.103 | 0.00597 | -0.064 | -17.19
-3 | -0.042 | 0.00588 | -0.065 | -7.057
-2.5 | 0.02 | 0.00563 | -0.065 | 3.528
-2 | 0.081 | 0.00551 | -0.066 | 14.787
-1.5 | 0.143 | 0.00539 | -0.066 | 26.562
-1 | 0.205 | 0.00538 | -0.067 | 38.079
-0.5 | 0.266 | 0.00543 | -0.067 | 49.039
0 | 0.328 | 0.0055 | -0.068 | 59.631
0.5 | 0.39 | 0.00555 | -0.068 | 70.231
1 | 0.45 | 0.00568 | -0.069 | 79.299
1.5 | 0.512 | 0.00584 | -0.069 | 87.654
2 | 0.572 | 0.00611 | -0.07 | 93.666
2.5 | 0.633 | 0.0064 | -0.07 | 98.884
3 | 0.693 | 0.00667 | -0.071 | 103.78
3.5 | 0.752 | 0.00718 | -0.071 | 104.65
4 | 0.809 | 0.00748 | -0.071 | 108.263
4.5 | 0.866 | 0.00767 | -0.072 | 112.877
5 | 0.92 | 0.00798 | -0.072 | 115.323
5.5 | 0.972 | 0.00831 | -0.073 | 117.043
6 | 1.022 | 0.00864 | -0.073 | 118.312
6.5 | 1.066 | 0.00832 | -0.073 | 128.178
7 | 1.105 | 0.00863 | -0.074 | 127.986
7.5 | 1.138 | 0.009 | -0.074 | 126.485
8 | 1.165 | 0.00936 | -0.075 | 124.465
8.5 | 1.184 | 0.00982 | -0.075 | 120.6
9 | 1.195 | 0.0104 | -0.075 | 114.977
9.5 | 1.197 | 0.01025 | -0.076 | 116.825
10 | 1.189 | 0.01091 | -0.076 | 108.944
10.5 | 1.17 | 0.01301 | -0.076 | 89.957
11 | 1.139 | 0.01393 | -0.076 | 81.814
11.5 | 1.094 | 0.0154 | -0.076 | 71.038
12 | 1.037 | 0.01751 | -0.075 | 59.197
12.5 | 0.96 | 0.02277 | -0.073 | 42.153
13 | 0.873 | 0.02995 | -0.071 | 29.149
13.5 | 0.747 | 0.05523 | -0.063 | 13.53
14 | 0.63 | 0.09052 | -0.048 | 6.957
14.5 | 0.549 | 0.0985 | -0.046 | 5.57

## 150. Re 20M Mach 0.25 (2)
BIGFOIL.COM POLAR EXPORT
NACA63-312
NACA63-312 |  |  |  | Cl Max: | 1.8892 | at alpha= | 17 | deg
XFOIL ncrit=9 |  |  |  | L/D Max: | 144.485 | at alpha= | 8 | deg
Re: | 20000000 |  |  | Cd Min: | 0.12456 | at alpha= | -20 | deg
Mach: | 0.25 |  |  | Cl=0 at alpha= | -2.3822 | deg
|  |  |  | @ Cl=0.1, Cd= | 0.0045466
|  |  |  | @ Cl=0.4, Cd= | 0.0042224
|  |  |  | @ Cl=0.6, Cd= | 0.0053728
alpha (deg) | Cl | Cd | Cm | Cl/Cd
-20 | -1.2119 | 0.12456 | -0.0152 | -9.7294
-19.5 | -1.3618 | 0.09385 | -0.0363 | -14.5104
-19 | -1.4516 | 0.07318 | -0.0507 | -19.836
-18.5 | -1.5071 | 0.05834 | -0.0607 | -25.833
-18 | -1.5507 | 0.04626 | -0.0683 | -33.5214
-17.5 | -1.5739 | 0.03744 | -0.0727 | -42.0379
-17 | -1.5877 | 0.0302 | -0.0752 | -52.5728
-16.5 | -1.5855 | 0.02498 | -0.0756 | -63.4708
-16 | -1.5745 | 0.02105 | -0.0744 | -74.7981
-15.5 | -1.5595 | 0.01834 | -0.0709 | -85.0327
-15 | -1.5057 | 0.01627 | -0.0707 | -92.5446
-14.5 | -1.4462 | 0.01443 | -0.0709 | -100.2218
-14 | -1.3787 | 0.01329 | -0.0717 | -103.7397
-13.5 | -1.328 | 0.01244 | -0.069 | -106.7524
-13 | -1.2748 | 0.01157 | -0.0669 | -110.1815
-12.5 | -1.2197 | 0.01076 | -0.0651 | -113.355
-12 | -1.1623 | 0.01011 | -0.0637 | -114.9654
-11.5 | -1.1037 | 0.00955 | -0.0625 | -115.5707
-11 | -1.0443 | 0.00907 | -0.0616 | -115.1378
-10.5 | -0.9846 | 0.00862 | -0.0609 | -114.2227
-10 | -0.9243 | 0.00824 | -0.0603 | -112.1723
-9.5 | -0.8645 | 0.00779 | -0.0598 | -110.9756
-9 | -0.8044 | 0.00737 | -0.0595 | -109.1452
-8.5 | -0.7441 | 0.007 | -0.0592 | -106.3
-8 | -0.6834 | 0.0067 | -0.0592 | -102
-7.5 | -0.6225 | 0.00645 | -0.0592 | -96.5116
-6.5 | -0.5008 | 0.00601 | -0.0595 | -83.3278
-6 | -0.44 | 0.00578 | -0.0597 | -76.1246
-5.5 | -0.3791 | 0.0056 | -0.06 | -67.6964
-5 | -0.3182 | 0.00544 | -0.0604 | -58.4926
-4.5 | -0.2574 | 0.00529 | -0.0608 | -48.6578
-4 | -0.1966 | 0.00516 | -0.0613 | -38.1008
-3.5 | -0.1358 | 0.00504 | -0.0618 | -26.9444
-3 | -0.075 | 0.00494 | -0.0623 | -15.1822
-2.5 | -0.0143 | 0.00483 | -0.0628 | -2.9607
-2 | 0.0464 | 0.00467 | -0.0635 | 9.9358
-1.5 | 0.1072 | 0.00453 | -0.0641 | 23.6645
-1 | 0.168 | 0.00437 | -0.0649 | 38.4439
-0.5 | 0.2288 | 0.0042 | -0.0657 | 54.4762
0 | 0.2896 | 0.00403 | -0.0666 | 71.861
0.5 | 0.3495 | 0.00413 | -0.0671 | 84.6247
1 | 0.4096 | 0.00424 | -0.0677 | 96.6038
1.5 | 0.4675 | 0.00466 | -0.0679 | 100.3219
3 | 0.6441 | 0.00561 | -0.0687 | 114.8128
3.5 | 0.703 | 0.00592 | -0.0689 | 118.75
4 | 0.7621 | 0.0062 | -0.069 | 122.9194
4.5 | 0.8215 | 0.00644 | -0.0692 | 127.5621
5 | 0.8809 | 0.00668 | -0.0693 | 131.8713
5.5 | 0.9401 | 0.00695 | -0.0693 | 135.2662
6 | 0.9994 | 0.00721 | -0.0693 | 138.613
6.5 | 1.0583 | 0.00751 | -0.0691 | 140.9188
7 | 1.117 | 0.00783 | -0.0689 | 142.6564
7.5 | 1.1755 | 0.00818 | -0.0686 | 143.7042
8 | 1.2339 | 0.00854 | -0.0681 | 144.4848
8.5 | 1.2913 | 0.00899 | -0.0674 | 143.6374
9 | 1.3489 | 0.00942 | -0.0667 | 143.1953
9.5 | 1.406 | 0.00989 | -0.0658 | 142.1638
10 | 1.4615 | 0.01049 | -0.0646 | 139.3232
10.5 | 1.517 | 0.01107 | -0.0633 | 137.037
11 | 1.5715 | 0.0117 | -0.0618 | 134.3162
11.5 | 1.6235 | 0.01249 | -0.0598 | 129.984
12 | 1.6737 | 0.01336 | -0.0574 | 125.2769
12.5 | 1.7232 | 0.01418 | -0.0549 | 121.5233
13 | 1.7695 | 0.01511 | -0.0518 | 117.1079
14 | 1.8209 | 0.01725 | -0.0391 | 105.5594
14.5 | 1.8397 | 0.01896 | -0.033 | 97.0306
15 | 1.8566 | 0.02119 | -0.0277 | 87.6168
15.5 | 1.8734 | 0.02381 | -0.0232 | 78.6812
16 | 1.8839 | 0.02724 | -0.0192 | 69.1593
16.5 | 1.8888 | 0.03151 | -0.016 | 59.9429
17 | 1.8892 | 0.03663 | -0.0137 | 51.5752
17.5 | 1.883 | 0.04291 | -0.0127 | 43.8825
18 | 1.8713 | 0.05048 | -0.0131 | 37.0701
18.5 | 1.851 | 0.05985 | -0.0153 | 30.9273
19 | 1.8219 | 0.07123 | -0.0196 | 25.5777
19.5 | 1.7885 | 0.08417 | -0.0257 | 21.2487
20 | 1.7463 | 0.09941 | -0.0342 | 17.5666

## 151. Re 20M Mach 0.50 (1)
BIGFOIL.COM POLAR EXPORT
NACA63-312
NACA63-312 |  |  |  | Cl Max: | 1.218 | at alpha= | 20 | deg
JavaFoil+Calcfoil stall+Eppler ext transition |  |  |  | L/D Max: | 120.153 | at alpha= | 5 | deg
Re: | 20000000 |  |  | Cd Min: | 0.00549 | at alpha= | -1 | deg
Mach: | 0.5 |  |  | Cl=0 at alpha= | -2.6618 | deg
|  |  |  | @ Cl=0.1, Cd= | 0.0057078
|  |  |  | @ Cl=0.4, Cd= | 0.0056891
|  |  |  | @ Cl=0.6, Cd= | 0.006305
alpha (deg) | Cl | Cd | Cm | Cl/Cd
-20 | -0.949 | 0.17876 | -0.031 | -5.311
-19.5 | -0.922 | 0.17099 | -0.031 | -5.391
-19 | -0.894 | 0.1686 | -0.031 | -5.304
-18.5 | -0.869 | 0.15371 | -0.032 | -5.653
-18 | -0.841 | 0.14911 | -0.032 | -5.639
-17.5 | -0.813 | 0.14399 | -0.032 | -5.648
-17 | -0.785 | 0.13895 | -0.031 | -5.653
-16.5 | -0.759 | 0.12735 | -0.032 | -5.961
-16 | -0.732 | 0.12165 | -0.032 | -6.018
-15.5 | -0.705 | 0.11157 | -0.033 | -6.322
-15 | -0.68 | 0.10137 | -0.034 | -6.708
-14.5 | -0.658 | 0.08819 | -0.037 | -7.463
-14 | -0.632 | 0.08213 | -0.038 | -7.695
-13.5 | -0.597 | 0.08816 | -0.034 | -6.774
-13 | -0.576 | 0.07561 | -0.039 | -7.623
-12.5 | -0.599 | 0.03381 | -0.053 | -17.715
-12 | -0.593 | 0.02032 | -0.057 | -29.203
-11.5 | -0.574 | 0.01486 | -0.059 | -38.659
-11 | -0.458 | 0.07239 | -0.032 | -6.32
-10.5 | -0.44 | 0.05623 | -0.042 | -7.82
-10 | -0.471 | 0.01578 | -0.06 | -29.868
-9.5 | -0.451 | 0.01151 | -0.063 | -39.212
-9 | -0.348 | 0.05658 | -0.034 | -6.157
-8.5 | -0.321 | 0.05272 | -0.034 | -6.089
-8 | -0.356 | 0.00979 | -0.065 | -36.381
-7.5 | -0.498 | 0.0087 | -0.067 | -57.302
-7 | -0.507 | 0.00803 | -0.068 | -63.12
-6.5 | -0.475 | 0.0076 | -0.068 | -62.519
-6 | -0.428 | 0.00716 | -0.069 | -59.784
-5.5 | -0.373 | 0.00691 | -0.07 | -53.955
-5 | -0.312 | 0.00664 | -0.07 | -46.999
-4.5 | -0.248 | 0.00648 | -0.071 | -38.236
-4 | -0.182 | 0.00635 | -0.071 | -28.62
-3.5 | -0.114 | 0.00618 | -0.072 | -18.51
-3 | -0.046 | 0.00611 | -0.072 | -7.583
-2.5 | 0.022 | 0.00598 | -0.073 | 3.712
-2 | 0.091 | 0.00573 | -0.074 | 15.887
-1.5 | 0.16 | 0.00556 | -0.074 | 28.782
-1 | 0.229 | 0.00549 | -0.075 | 41.693
-0.5 | 0.298 | 0.00555 | -0.075 | 53.671
0 | 0.367 | 0.00567 | -0.076 | 64.709
0.5 | 0.436 | 0.00571 | -0.076 | 76.241
1 | 0.503 | 0.00588 | -0.077 | 85.575
1.5 | 0.571 | 0.00616 | -0.077 | 92.831
2 | 0.639 | 0.0065 | -0.078 | 98.309
2.5 | 0.706 | 0.0069 | -0.078 | 102.409
3 | 0.772 | 0.00723 | -0.079 | 106.815
3.5 | 0.837 | 0.00784 | -0.079 | 106.691
4 | 0.899 | 0.00826 | -0.08 | 108.84
4.5 | 0.957 | 0.00804 | -0.08 | 118.94
5 | 1.009 | 0.0084 | -0.081 | 120.153
5.5 | 1.055 | 0.00884 | -0.081 | 119.261
6 | 1.09 | 0.00935 | -0.082 | 116.514
6.5 | 1.097 | 0.00998 | -0.082 | 109.873
7 | 1.043 | 0.0102 | -0.082 | 102.277
7.5 | 0.677 | 0.01359 | -0.082 | 49.824
8 | 0.714 | 0.01328 | -0.083 | 53.791
8.5 | 0.736 | 0.01523 | -0.082 | 48.321
9 | 0.777 | 0.01396 | -0.084 | 55.674
9.5 | 0.804 | 0.01537 | -0.083 | 52.342
10 | 0.822 | 0.01848 | -0.082 | 44.475
10.5 | 0.714 | 0.07147 | -0.046 | 9.988
11 | 0.891 | 0.018 | -0.084 | 49.473
11.5 | 0.911 | 0.02094 | -0.083 | 43.52
12 | 0.911 | 0.02984 | -0.08 | 30.55
12.5 | 0.826 | 0.08399 | -0.053 | 9.833
13 | 0.899 | 0.06085 | -0.069 | 14.776
13.5 | 0.878 | 0.09309 | -0.053 | 9.436
14 | 0.911 | 0.0946 | -0.057 | 9.634
14.5 | 0.925 | 0.119 | -0.05 | 7.775
15 | 0.952 | 0.12655 | -0.051 | 7.524
15.5 | 0.98 | 0.1308 | -0.052 | 7.49
16 | 1.008 | 0.1343 | -0.054 | 7.502
16.5 | 1.032 | 0.14802 | -0.053 | 6.97
17 | 1.058 | 0.15677 | -0.054 | 6.75
17.5 | 1.085 | 0.16141 | -0.055 | 6.723
18 | 1.114 | 0.16037 | -0.057 | 6.944
18.5 | 1.137 | 0.17778 | -0.056 | 6.394
19 | 1.164 | 0.18314 | -0.057 | 6.355
19.5 | 1.192 | 0.18381 | -0.058 | 6.484
20 | 1.218 | 0.1965 | -0.059 | 6.199

## 152. Re 20M Mach 0.50 (2)
BIGFOIL.COM POLAR EXPORT
NACA63-312
NACA63-312 |  |  |  | Cl Max: | 1.3934 | at alpha= | 8 | deg
XFOIL ncrit=9 |  |  |  | L/D Max: | 143.485 | at alpha= | 6.5 | deg
Re: | 20000000 |  |  | Cd Min: | 0.22041 | at alpha= | -20 | deg
Mach: | 0.5 |  |  | Cl=0 at alpha= | -2.35 | deg
|  |  |  | @ Cl=0.1, Cd= | 0.0046285
|  |  |  | @ Cl=0.4, Cd= | 0.0040354
|  |  |  | @ Cl=0.6, Cd= | 0.0051693
alpha (deg) | Cl | Cd | Cm | Cl/Cd
-20 | -0.6017 | 0.22041 | 0.0492 | -2.7299
-19.5 | -0.5879 | 0.21258 | 0.0444 | -2.7655
-19 | -0.5819 | 0.20154 | 0.0383 | -2.8873
-18.5 | -0.5766 | 0.19677 | 0.0375 | -2.9303
-18 | -0.561 | 0.18907 | 0.0319 | -2.9672
-17.5 | -0.5564 | 0.1784 | 0.0247 | -3.1188
-17 | -0.5405 | 0.17141 | 0.0193 | -3.1533
-16.5 | -0.5255 | 0.16443 | 0.0138 | -3.1959
-16 | -0.5141 | 0.1568 | 0.0079 | -3.2787
-15.5 | -0.5199 | 0.14615 | -0.0005 | -3.5573
-15 | -0.5137 | 0.13872 | -0.0071 | -3.7031
-14.5 | -0.6206 | 0.14958 | -0.0063 | -4.149
-14 | -0.6238 | 0.14337 | -0.0049 | -4.351
-13.5 | -0.6002 | 0.12647 | -0.0235 | -4.7458
-12.5 | -0.576 | 0.09738 | -0.0546 | -5.915
-12 | -0.5881 | 0.08659 | -0.0614 | -6.7918
-11.5 | -0.6077 | 0.07481 | -0.0692 | -8.1232
-11 | -0.6174 | 0.06363 | -0.0762 | -9.703
-10.5 | -0.633 | 0.05153 | -0.0853 | -12.2841
-10 | -0.6581 | 0.04117 | -0.0931 | -15.9849
-9.5 | -0.6912 | 0.03254 | -0.0974 | -21.2415
-9 | -0.7267 | 0.02602 | -0.0962 | -27.9285
-8.5 | -0.7612 | 0.02117 | -0.0884 | -35.9565
-8 | -0.7684 | 0.01459 | -0.0825 | -52.6662
-7.5 | -0.7411 | 0.00924 | -0.0775 | -80.2056
-7 | -0.6748 | 0.00741 | -0.0743 | -91.0661
-6.5 | -0.6 | 0.00675 | -0.0723 | -88.8889
-6 | -0.525 | 0.00636 | -0.071 | -82.5472
-5.5 | -0.451 | 0.00603 | -0.0701 | -74.7927
-5 | -0.3778 | 0.00577 | -0.0695 | -65.4766
-4.5 | -0.3052 | 0.00557 | -0.0692 | -54.7935
-4 | -0.2334 | 0.00537 | -0.0691 | -43.4637
-3.5 | -0.1621 | 0.00521 | -0.0693 | -31.1132
-3 | -0.0914 | 0.00507 | -0.0696 | -18.0276
-2.5 | -0.021 | 0.00495 | -0.07 | -4.2424
-2 | 0.049 | 0.00476 | -0.0706 | 10.2941
-1.5 | 0.1188 | 0.00458 | -0.0713 | 25.9389
-1 | 0.1887 | 0.00439 | -0.0721 | 42.9841
-0.5 | 0.2588 | 0.00413 | -0.0731 | 62.6634
0 | 0.3288 | 0.00396 | -0.0741 | 83.0303
0.5 | 0.3977 | 0.00403 | -0.0748 | 98.6849
1 | 0.4663 | 0.00419 | -0.0753 | 111.2888
1.5 | 0.5331 | 0.00457 | -0.0754 | 116.6521
2 | 0.5984 | 0.00516 | -0.0752 | 115.969
2.5 | 0.6658 | 0.00555 | -0.0751 | 119.964
3 | 0.7337 | 0.00593 | -0.0749 | 123.7268
3.5 | 0.8013 | 0.00638 | -0.0744 | 125.5956
4 | 0.871 | 0.00667 | -0.074 | 130.5847
4.5 | 0.9413 | 0.00698 | -0.0733 | 134.8567
5 | 1.012 | 0.00731 | -0.0724 | 138.4405
5.5 | 1.083 | 0.00768 | -0.071 | 141.0156
6 | 1.155 | 0.00807 | -0.0694 | 143.1227
6.5 | 1.2268 | 0.00855 | -0.0672 | 143.4854
7 | 1.2994 | 0.00906 | -0.0645 | 143.4216
7.5 | 1.3694 | 0.00987 | -0.0605 | 138.7437
8 | 1.3934 | 0.0133 | -0.05 | 104.7669
8.5 | 1.3844 | 0.01709 | -0.0372 | 81.0064
9 | 1.3513 | 0.02271 | -0.0257 | 59.5024
9.5 | 1.3167 | 0.02985 | -0.019 | 44.1106
10 | 1.2811 | 0.03837 | -0.0165 | 33.3881
10.5 | 1.2446 | 0.04851 | -0.018 | 25.6566
11 | 1.2103 | 0.0602 | -0.023 | 20.1047
11.5 | 1.1765 | 0.07387 | -0.0312 | 15.9266
12 | 1.1483 | 0.08881 | -0.0414 | 12.9299
12.5 | 1.1263 | 0.10466 | -0.0525 | 10.7615
13 | 1.1109 | 0.12036 | -0.0628 | 9.2298