## index
index | Re | Mach | Datasource
1 | 50000 | 0 | JavaFoil+Calcfoil stall+Eppler ext transition
2 | 50000 | 0 | XFOIL ncrit=9
3 | 50000 | 0.1 | JavaFoil+Calcfoil stall+Eppler ext transition
4 | 50000 | 0.1 | XFOIL ncrit=9
5 | 50000 | 0.25 | JavaFoil+Calcfoil stall+Eppler ext transition
6 | 50000 | 0.25 | XFOIL ncrit=9
7 | 50000 | 0.5 | JavaFoil+Calcfoil stall+Eppler ext transition
8 | 50000 | 0.5 | XFOIL ncrit=9
9 | 100000 | 0 | JavaFoil+Calcfoil stall+Eppler ext transition
10 | 100000 | 0 | XFOIL ncrit=9
11 | 100000 | 0.1 | JavaFoil+Calcfoil stall+Eppler ext transition
12 | 100000 | 0.1 | XFOIL ncrit=9
13 | 100000 | 0.25 | JavaFoil+Calcfoil stall+Eppler ext transition
14 | 100000 | 0.25 | XFOIL ncrit=9
15 | 100000 | 0.5 | JavaFoil+Calcfoil stall+Eppler ext transition
16 | 100000 | 0.5 | XFOIL ncrit=9
17 | 250000 | 0 | JavaFoil+Calcfoil stall+Eppler ext transition
18 | 250000 | 0 | XFOIL ncrit=9
19 | 250000 | 0.1 | JavaFoil+Calcfoil stall+Eppler ext transition
20 | 250000 | 0.1 | XFOIL ncrit=9
21 | 250000 | 0.25 | JavaFoil+Calcfoil stall+Eppler ext transition
22 | 250000 | 0.25 | XFOIL ncrit=9
23 | 250000 | 0.5 | JavaFoil+Calcfoil stall+Eppler ext transition
24 | 250000 | 0.5 | XFOIL ncrit=9
25 | 500000 | 0 | JavaFoil+Calcfoil stall+Eppler ext transition
26 | 500000 | 0 | XFOIL ncrit=9
27 | 500000 | 0.1 | JavaFoil+Calcfoil stall+Eppler ext transition
28 | 500000 | 0.1 | XFOIL ncrit=9
29 | 500000 | 0.25 | JavaFoil+Calcfoil stall+Eppler ext transition
30 | 500000 | 0.25 | XFOIL ncrit=9
31 | 500000 | 0.5 | JavaFoil+Calcfoil stall+Eppler ext transition
32 | 500000 | 0.5 | XFOIL ncrit=9
33 | 750000 | 0 | JavaFoil+Calcfoil stall+Eppler ext transition
34 | 750000 | 0 | XFOIL ncrit=9
35 | 750000 | 0.1 | JavaFoil+Calcfoil stall+Eppler ext transition
36 | 750000 | 0.1 | XFOIL ncrit=9
37 | 750000 | 0.25 | JavaFoil+Calcfoil stall+Eppler ext transition
38 | 750000 | 0.25 | XFOIL ncrit=9
39 | 750000 | 0.5 | JavaFoil+Calcfoil stall+Eppler ext transition
40 | 750000 | 0.5 | XFOIL ncrit=9
41 | 1000000 | 0 | JavaFoil+Calcfoil stall+Eppler ext transition
42 | 1000000 | 0 | XFOIL ncrit=9
43 | 1000000 | 0.1 | JavaFoil+Calcfoil stall+Eppler ext transition
44 | 1000000 | 0.1 | XFOIL ncrit=9
45 | 1000000 | 0.25 | JavaFoil+Calcfoil stall+Eppler ext transition
46 | 1000000 | 0.25 | XFOIL ncrit=9
47 | 1000000 | 0.5 | JavaFoil+Calcfoil stall+Eppler ext transition
48 | 1000000 | 0.5 | XFOIL ncrit=9
49 | 2000000 | 0 | JavaFoil+Calcfoil stall+Eppler ext transition
50 | 2000000 | 0 | XFOIL ncrit=9
51 | 2000000 | 0.1 | JavaFoil+Calcfoil stall+Eppler ext transition
52 | 2000000 | 0.1 | XFOIL ncrit=9
53 | 2000000 | 0.25 | JavaFoil+Calcfoil stall+Eppler ext transition
54 | 2000000 | 0.25 | XFOIL ncrit=9
55 | 2000000 | 0.5 | JavaFoil+Calcfoil stall+Eppler ext transition
56 | 2000000 | 0.5 | XFOIL ncrit=9
57 | 3000000 | 0 | JavaFoil+Calcfoil stall+Eppler ext transition
58 | 3000000 | 0 | XFOIL ncrit=9
59 | 3000000 | 0.1 | JavaFoil+Calcfoil stall+Eppler ext transition
60 | 3000000 | 0.1 | XFOIL ncrit=9
61 | 3000000 | 0.25 | JavaFoil+Calcfoil stall+Eppler ext transition
62 | 3000000 | 0.25 | XFOIL ncrit=9
63 | 3000000 | 0.5 | JavaFoil+Calcfoil stall+Eppler ext transition
64 | 3000000 | 0.5 | XFOIL ncrit=9
65 | 4000000 | 0 | JavaFoil+Calcfoil stall+Eppler ext transition
66 | 4000000 | 0 | XFOIL ncrit=9
67 | 4000000 | 0.1 | JavaFoil+Calcfoil stall+Eppler ext transition
68 | 4000000 | 0.1 | XFOIL ncrit=9
69 | 4000000 | 0.25 | JavaFoil+Calcfoil stall+Eppler ext transition
70 | 4000000 | 0.25 | XFOIL ncrit=9
71 | 4000000 | 0.5 | JavaFoil+Calcfoil stall+Eppler ext transition
72 | 4000000 | 0.5 | XFOIL ncrit=9
73 | 5000000 | 0 | JavaFoil+Calcfoil stall+Eppler ext transition
74 | 5000000 | 0 | XFOIL ncrit=9
75 | 5000000 | 0.1 | JavaFoil+Calcfoil stall+Eppler ext transition
76 | 5000000 | 0.1 | XFOIL ncrit=9
77 | 5000000 | 0.25 | JavaFoil+Calcfoil stall+Eppler ext transition
78 | 5000000 | 0.25 | XFOIL ncrit=9
79 | 5000000 | 0.5 | JavaFoil+Calcfoil stall+Eppler ext transition
80 | 5000000 | 0.5 | XFOIL ncrit=9
81 | 6000000 | 0 | JavaFoil+Calcfoil stall+Eppler ext transition
82 | 6000000 | 0 | XFOIL ncrit=9
83 | 6000000 | 0.1 | JavaFoil+Calcfoil stall+Eppler ext transition
84 | 6000000 | 0.1 | XFOIL ncrit=9
85 | 6000000 | 0.25 | JavaFoil+Calcfoil stall+Eppler ext transition
86 | 6000000 | 0.25 | XFOIL ncrit=9
87 | 6000000 | 0.5 | JavaFoil+Calcfoil stall+Eppler ext transition
88 | 6000000 | 0.5 | XFOIL ncrit=9
89 | 7000000 | 0 | JavaFoil+Calcfoil stall+Eppler ext transition
90 | 7000000 | 0 | XFOIL ncrit=9
91 | 7000000 | 0.1 | JavaFoil+Calcfoil stall+Eppler ext transition
92 | 7000000 | 0.1 | XFOIL ncrit=9
93 | 7000000 | 0.25 | JavaFoil+Calcfoil stall+Eppler ext transition
94 | 7000000 | 0.25 | XFOIL ncrit=9
95 | 7000000 | 0.5 | JavaFoil+Calcfoil stall+Eppler ext transition
96 | 7000000 | 0.5 | XFOIL ncrit=9
97 | 8000000 | 0 | JavaFoil+Calcfoil stall+Eppler ext transition
98 | 8000000 | 0 | XFOIL ncrit=9
99 | 8000000 | 0.1 | JavaFoil+Calcfoil stall+Eppler ext transition
100 | 8000000 | 0.1 | XFOIL ncrit=9
101 | 8000000 | 0.25 | JavaFoil+Calcfoil stall+Eppler ext transition
102 | 8000000 | 0.25 | XFOIL ncrit=9
103 | 8000000 | 0.5 | JavaFoil+Calcfoil stall+Eppler ext transition
104 | 8000000 | 0.5 | XFOIL ncrit=9
105 | 10000000 | 0 | JavaFoil+Calcfoil stall+Eppler ext transition
106 | 10000000 | 0 | XFOIL ncrit=9
107 | 10000000 | 0.1 | JavaFoil+Calcfoil stall+Eppler ext transition
108 | 10000000 | 0.1 | XFOIL ncrit=9
109 | 10000000 | 0.25 | JavaFoil+Calcfoil stall+Eppler ext transition
110 | 10000000 | 0.25 | XFOIL ncrit=9
111 | 10000000 | 0.5 | JavaFoil+Calcfoil stall+Eppler ext transition
112 | 10000000 | 0.5 | XFOIL ncrit=9
113 | 12000000 | 0 | JavaFoil+Calcfoil stall+Eppler ext transition
114 | 12000000 | 0 | XFOIL ncrit=9
115 | 12000000 | 0.1 | JavaFoil+Calcfoil stall+Eppler ext transition
116 | 12000000 | 0.1 | XFOIL ncrit=9
117 | 12000000 | 0.25 | JavaFoil+Calcfoil stall+Eppler ext transition
118 | 12000000 | 0.25 | XFOIL ncrit=9
119 | 12000000 | 0.5 | JavaFoil+Calcfoil stall+Eppler ext transition
120 | 12000000 | 0.5 | XFOIL ncrit=9
121 | 14000000 | 0 | JavaFoil+Calcfoil stall+Eppler ext transition
122 | 14000000 | 0 | XFOIL ncrit=9
123 | 14000000 | 0.1 | JavaFoil+Calcfoil stall+Eppler ext transition
124 | 14000000 | 0.1 | XFOIL ncrit=9
125 | 14000000 | 0.25 | JavaFoil+Calcfoil stall+Eppler ext transition
126 | 14000000 | 0.25 | XFOIL ncrit=9
127 | 14000000 | 0.5 | JavaFoil+Calcfoil stall+Eppler ext transition
128 | 14000000 | 0.5 | XFOIL ncrit=9
129 | 16000000 | 0 | JavaFoil+Calcfoil stall+Eppler ext transition
130 | 16000000 | 0 | XFOIL ncrit=9
131 | 16000000 | 0.1 | JavaFoil+Calcfoil stall+Eppler ext transition
132 | 16000000 | 0.1 | XFOIL ncrit=9
133 | 16000000 | 0.25 | JavaFoil+Calcfoil stall+Eppler ext transition
134 | 16000000 | 0.25 | XFOIL ncrit=9
135 | 16000000 | 0.5 | JavaFoil+Calcfoil stall+Eppler ext transition
136 | 16000000 | 0.5 | XFOIL ncrit=9
137 | 18000000 | 0 | JavaFoil+Calcfoil stall+Eppler ext transition
138 | 18000000 | 0 | XFOIL ncrit=9
139 | 18000000 | 0.1 | JavaFoil+Calcfoil stall+Eppler ext transition
140 | 18000000 | 0.1 | XFOIL ncrit=9
141 | 18000000 | 0.25 | JavaFoil+Calcfoil stall+Eppler ext transition
142 | 18000000 | 0.25 | XFOIL ncrit=9
143 | 18000000 | 0.5 | JavaFoil+Calcfoil stall+Eppler ext transition
144 | 18000000 | 0.5 | XFOIL ncrit=9
145 | 20000000 | 0 | JavaFoil+Calcfoil stall+Eppler ext transition
146 | 20000000 | 0 | XFOIL ncrit=9
147 | 20000000 | 0.1 | JavaFoil+Calcfoil stall+Eppler ext transition
148 | 20000000 | 0.1 | XFOIL ncrit=9
149 | 20000000 | 0.25 | JavaFoil+Calcfoil stall+Eppler ext transition
150 | 20000000 | 0.25 | XFOIL ncrit=9
151 | 20000000 | 0.5 | JavaFoil+Calcfoil stall+Eppler ext transition
152 | 20000000 | 0.5 | XFOIL ncrit=9

## 1. Re 50k Mach 0.00 (1)
BIGFOIL.COM POLAR EXPORT
NACA65-611 a=0.5
NACA65-611 a=0.5 |  |  |  | Cl Max: | 1.092 | at alpha= | 6 | deg
JavaFoil+Calcfoil stall+Eppler ext transition |  |  |  | L/D Max: | 40.366 | at alpha= | 6 | deg
Re: | 50000 |  |  | Cd Min: | 0.01908 | at alpha= | 0.5 | deg
Mach: | 0 |  |  | Cl=0 at alpha= | -3.8511 | deg
|  |  |  | @ Cl=0.1, Cd= | 0.041007
|  |  |  | @ Cl=0.4, Cd= | 0.024652
|  |  |  | @ Cl=0.6, Cd= | 0.01997
alpha (deg) | Cl | Cd | Cm | Cl/Cd
-17 | -0.31 | 0.45644 | -0.02 | -0.679
-16.5 | -0.325 | 0.40813 | -0.02 | -0.795
-16 | -0.339 | 0.38325 | -0.02 | -0.885
-15.5 | -0.354 | 0.35468 | -0.02 | -0.998
-15 | -0.368 | 0.31073 | -0.02 | -1.186
-14.5 | -0.383 | 0.28488 | -0.02 | -1.343
-14 | -0.396 | 0.26386 | -0.021 | -1.5
-13.5 | -0.406 | 0.23055 | -0.021 | -1.759
-13 | -0.412 | 0.21167 | -0.021 | -1.946
-12.5 | -0.417 | 0.19135 | -0.021 | -2.177
-12 | -0.419 | 0.17329 | -0.022 | -2.418
-11.5 | -0.419 | 0.15771 | -0.022 | -2.655
-11 | -0.416 | 0.14672 | -0.023 | -2.833
-10.5 | -0.409 | 0.13359 | -0.023 | -3.064
-10 | -0.4 | 0.11996 | -0.024 | -3.331
-9.5 | -0.386 | 0.10666 | -0.024 | -3.62
-9 | -0.369 | 0.09811 | -0.024 | -3.759
-8.5 | -0.348 | 0.09049 | -0.025 | -3.841
-8 | -0.322 | 0.08401 | -0.025 | -3.839
-7.5 | -0.294 | 0.07746 | -0.025 | -3.792
-7 | -0.261 | 0.07061 | -0.026 | -3.703
-6.5 | -0.226 | 0.06355 | -0.026 | -3.557
-6 | -0.188 | 0.05934 | -0.027 | -3.164
-5.5 | -0.147 | 0.05527 | -0.027 | -2.659
-5 | -0.104 | 0.05168 | -0.027 | -2.015
-4.5 | -0.06 | 0.04852 | -0.028 | -1.227
-4 | -0.014 | 0.04551 | -0.028 | -0.304
-3.5 | 0.033 | 0.04337 | -0.029 | 0.753
-3 | 0.08 | 0.04162 | -0.03 | 1.917
-2.5 | 0.127 | 0.04018 | -0.031 | 3.169
-2 | 0.175 | 0.03907 | -0.032 | 4.484
-1.5 | 0.223 | 0.03815 | -0.033 | 5.853
-1 | 0.271 | 0.03749 | -0.034 | 7.24
-0.5 | 0.32 | 0.03707 | -0.035 | 8.644
0 | 0.431 | 0.01984 | -0.075 | 21.737
0.5 | 0.486 | 0.01908 | -0.075 | 25.472
1 | 0.541 | 0.01949 | -0.076 | 27.733
1.5 | 0.595 | 0.01992 | -0.076 | 29.872
2 | 0.649 | 0.02046 | -0.076 | 31.73
2.5 | 0.703 | 0.02109 | -0.077 | 33.307
3 | 0.756 | 0.02172 | -0.077 | 34.818
3.5 | 0.805 | 0.02247 | -0.077 | 35.851
4 | 0.857 | 0.02324 | -0.078 | 36.866
4.5 | 0.906 | 0.02416 | -0.078 | 37.515
5 | 0.956 | 0.02553 | -0.079 | 37.425
5.5 | 1.045 | 0.02599 | -0.083 | 40.213
6 | 1.092 | 0.02706 | -0.084 | 40.366
6.5 | 0.951 | 0.04918 | -0.037 | 19.329
7 | 0.985 | 0.05255 | -0.035 | 18.736
7.5 | 1.015 | 0.05731 | -0.034 | 17.718
8 | 1.04 | 0.06165 | -0.033 | 16.878
8.5 | 1.057 | 0.06716 | -0.032 | 15.743
9 | 1.068 | 0.07315 | -0.03 | 14.6
9.5 | 1.072 | 0.08137 | -0.029 | 13.174
10 | 1.069 | 0.08778 | -0.027 | 12.177
10.5 | 1.059 | 0.09399 | -0.027 | 11.268
11 | 1.043 | 0.10019 | -0.026 | 10.408

## 2. Re 50k Mach 0.00 (2)
BIGFOIL.COM POLAR EXPORT
NACA65-611 a=0.5
NACA65-611 a=0.5 |  |  |  | Cl Max: | 1.2963 | at alpha= | 11 | deg
XFOIL ncrit=9 |  |  |  | L/D Max: | 22.7003 | at alpha= | 9.5 | deg
Re: | 50000 |  |  | Cd Min: | 0.23625 | at alpha= | -20 | deg
Mach: | 0 |  |  | Cl=0 at alpha= | 0.56105 | deg
|  |  |  | @ Cl=0.1, Cd= | 0.037777
|  |  |  | @ Cl=0.4, Cd= | 0.058465
|  |  |  | @ Cl=0.6, Cd= | 0.077522
alpha (deg) | Cl | Cd | Cm | Cl/Cd
-20 | -0.5669 | 0.23625 | 0.0156 | -2.3996
-19.5 | -0.5494 | 0.23097 | 0.0111 | -2.3787
-19 | -0.5355 | 0.22859 | 0.0058 | -2.3426
-18.5 | -0.5294 | 0.2304 | 0 | -2.2977
-18 | -0.4977 | 0.21309 | -0.0016 | -2.3356
-17.5 | -0.478 | 0.20607 | -0.0049 | -2.3196
-17 | -0.4612 | 0.20052 | -0.009 | -2.3
-16.5 | -0.4555 | 0.20024 | -0.0145 | -2.2748
-16 | -0.4301 | 0.18853 | -0.0168 | -2.2813
-15.5 | -0.4112 | 0.18149 | -0.0197 | -2.2657
-15 | -0.4015 | 0.17785 | -0.0243 | -2.2575
-14.5 | -0.4075 | 0.17887 | -0.0299 | -2.2782
-14 | -0.3658 | 0.16282 | -0.0299 | -2.2467
-13.5 | -0.3605 | 0.1593 | -0.0341 | -2.263
-13 | -0.3411 | 0.15065 | -0.0363 | -2.2642
-12.5 | -0.3346 | 0.14633 | -0.0398 | -2.2866
-12 | -0.3159 | 0.13829 | -0.0414 | -2.2843
-11 | -0.2991 | 0.12708 | -0.0456 | -2.3536
-10.5 | -0.3305 | 0.12787 | -0.0467 | -2.5847
-10 | -0.3228 | 0.12116 | -0.0404 | -2.6642
-9.5 | -0.3678 | 0.12259 | -0.0349 | -3.0002
-9 | -0.3744 | 0.11791 | -0.0295 | -3.1753
-8.5 | -0.4135 | 0.11773 | -0.0257 | -3.5123
-8 | -0.4199 | 0.11295 | -0.0213 | -3.7176
-7.5 | -0.4716 | 0.11281 | -0.0173 | -4.1805
-7 | -0.4836 | 0.10812 | -0.0128 | -4.4728
-6.5 | -0.5015 | 0.10382 | -0.01 | -4.8305
-6 | -0.528 | 0.09981 | -0.0112 | -5.2901
-5.5 | -0.5325 | 0.09436 | -0.0081 | -5.6433
-5 | -0.5287 | 0.08842 | -0.0013 | -5.9794
-4.5 | -0.5296 | 0.08336 | 0.004 | -6.3532
-4 | -0.0663 | 0.06097 | -0.0247 | -1.0874
-3.5 | -0.1599 | 0.06273 | -0.001 | -2.549
-3 | -0.2649 | 0.06353 | 0.0213 | -4.1697
-2 | -0.2552 | 0.04476 | -0.044 | -5.7015
-1.5 | -0.2007 | 0.04155 | -0.0444 | -4.8303
-1 | -0.1512 | 0.03933 | -0.044 | -3.8444
-0.5 | -0.1029 | 0.03802 | -0.0431 | -2.7065
0 | -0.0558 | 0.03753 | -0.0421 | -1.4868
0.5 | -0.0058 | 0.03733 | -0.0421 | -0.15537
1 | 0.0417 | 0.03522 | -0.0405 | 1.184
1.5 | 0.0809 | 0.03688 | -0.04 | 2.1936
2 | 0.1188 | 0.03866 | -0.0398 | 3.0729
2.5 | 0.1561 | 0.0406 | -0.0397 | 3.8448
3 | 0.1923 | 0.04268 | -0.0396 | 4.5056
3.5 | 0.2277 | 0.04493 | -0.0397 | 5.0679
4 | 0.262 | 0.04735 | -0.0398 | 5.5333
4.5 | 0.2953 | 0.04997 | -0.04 | 5.9095
5 | 0.3402 | 0.0537 | -0.0429 | 6.3352
5.5 | 0.4037 | 0.05876 | -0.0498 | 6.8703
6 | 0.4612 | 0.06362 | -0.0551 | 7.2493
6.5 | 0.5158 | 0.06874 | -0.0597 | 7.5036
7 | 0.5548 | 0.07287 | -0.0616 | 7.6136
7.5 | 0.6027 | 0.0778 | -0.0647 | 7.7468
8 | 0.64 | 0.08226 | -0.066 | 7.7802
8.5 | 0.7077 | 0.08696 | -0.0691 | 8.1382
9 | 0.8415 | 0.08139 | -0.0669 | 10.3391
9.5 | 1.034 | 0.04555 | -0.0388 | 22.7003
10 | 1.0589 | 0.04964 | -0.0335 | 21.3316
10.5 | 1.2648 | 0.05576 | -0.0404 | 22.6829
11 | 1.2963 | 0.064 | -0.0378 | 20.2547
11.5 | 1.2865 | 0.07154 | -0.0322 | 17.9829
12 | 1.2555 | 0.07919 | -0.027 | 15.8543
12.5 | 1.2108 | 0.08808 | -0.0239 | 13.7466
13 | 1.1671 | 0.09874 | -0.0239 | 11.8199
13.5 | 1.1377 | 0.11108 | -0.026 | 10.2422
14 | 1.0213 | 0.13412 | -0.0414 | 7.6148
14.5 | 0.9023 | 0.18216 | -0.0805 | 4.9533
15 | 0.9275 | 0.19376 | -0.0828 | 4.7868
15.5 | 0.9275 | 0.20003 | -0.0863 | 4.6368
16 | 0.9357 | 0.20713 | -0.0896 | 4.5175

## 3. Re 50k Mach 0.10 (1)
BIGFOIL.COM POLAR EXPORT
NACA65-611 a=0.5
NACA65-611 a=0.5 |  |  |  | Cl Max: | 1.097 | at alpha= | 6 | deg
JavaFoil+Calcfoil stall+Eppler ext transition |  |  |  | L/D Max: | 40.276 | at alpha= | 6 | deg
Re: | 50000 |  |  | Cd Min: | 0.01912 | at alpha= | 0.5 | deg
Mach: | 0.1 |  |  | Cl=0 at alpha= | -3.8511 | deg
|  |  |  | @ Cl=0.1, Cd= | 0.041113
|  |  |  | @ Cl=0.4, Cd= | 0.024793
|  |  |  | @ Cl=0.6, Cd= | 0.020068
alpha (deg) | Cl | Cd | Cm | Cl/Cd
-16.5 | -0.283 | 0.47775 | -0.02 | -0.592
-16 | -0.3 | 0.4386 | -0.021 | -0.683
-15.5 | -0.316 | 0.38632 | -0.021 | -0.819
-15 | -0.333 | 0.36041 | -0.02 | -0.925
-14.5 | -0.35 | 0.30745 | -0.021 | -1.138
-14 | -0.366 | 0.28755 | -0.021 | -1.273
-13.5 | -0.379 | 0.24891 | -0.021 | -1.521
-13 | -0.388 | 0.22666 | -0.021 | -1.711
-12.5 | -0.395 | 0.20543 | -0.022 | -1.925
-12 | -0.401 | 0.18627 | -0.022 | -2.15
-11.5 | -0.403 | 0.16758 | -0.022 | -2.406
-11 | -0.403 | 0.14964 | -0.022 | -2.691
-10.5 | -0.399 | 0.14041 | -0.022 | -2.84
-10 | -0.391 | 0.12178 | -0.023 | -3.213
-9.5 | -0.38 | 0.11262 | -0.024 | -3.373
-9 | -0.364 | 0.09989 | -0.024 | -3.647
-8.5 | -0.345 | 0.09191 | -0.025 | -3.749
-8 | -0.321 | 0.08634 | -0.025 | -3.714
-7.5 | -0.293 | 0.07841 | -0.025 | -3.734
-7 | -0.261 | 0.07223 | -0.026 | -3.616
-6.5 | -0.226 | 0.06492 | -0.026 | -3.483
-6 | -0.188 | 0.06022 | -0.027 | -3.123
-5.5 | -0.147 | 0.05583 | -0.027 | -2.64
-5 | -0.104 | 0.05209 | -0.028 | -2.006
-4.5 | -0.06 | 0.04886 | -0.028 | -1.223
-4 | -0.014 | 0.04573 | -0.028 | -0.303
-3.5 | 0.033 | 0.04342 | -0.029 | 0.756
-3 | 0.08 | 0.04175 | -0.03 | 1.92
-2.5 | 0.128 | 0.04022 | -0.031 | 3.181
-2 | 0.176 | 0.03915 | -0.032 | 4.497
-1.5 | 0.224 | 0.0382 | -0.033 | 5.874
-1 | 0.273 | 0.03753 | -0.034 | 7.268
-0.5 | 0.322 | 0.03714 | -0.035 | 8.67
0 | 0.433 | 0.01957 | -0.075 | 22.152
0.5 | 0.488 | 0.01912 | -0.076 | 25.541
1 | 0.543 | 0.01958 | -0.076 | 27.736
1.5 | 0.598 | 0.02005 | -0.076 | 29.818
2 | 0.652 | 0.02055 | -0.077 | 31.726
2.5 | 0.706 | 0.0212 | -0.077 | 33.289
3 | 0.76 | 0.02184 | -0.077 | 34.787
3.5 | 0.81 | 0.02254 | -0.078 | 35.913
4 | 0.861 | 0.02338 | -0.078 | 36.815
4.5 | 0.911 | 0.02425 | -0.078 | 37.566
5 | 0.96 | 0.02569 | -0.079 | 37.352
5.5 | 1.05 | 0.02616 | -0.084 | 40.131
6 | 1.097 | 0.02724 | -0.084 | 40.276
6.5 | 0.955 | 0.04925 | -0.037 | 19.381
7 | 0.988 | 0.05291 | -0.036 | 18.68
7.5 | 1.019 | 0.05694 | -0.034 | 17.891
8 | 1.043 | 0.0624 | -0.033 | 16.715
8.5 | 1.059 | 0.06728 | -0.032 | 15.736
9 | 1.068 | 0.07476 | -0.03 | 14.282
9.5 | 1.069 | 0.0806 | -0.029 | 13.267
10 | 1.064 | 0.08798 | -0.027 | 12.088
10.5 | 1.05 | 0.09485 | -0.027 | 11.075
11 | 1.03 | 0.10344 | -0.025 | 9.959

## 4. Re 50k Mach 0.10 (2)
BIGFOIL.COM POLAR EXPORT
NACA65-611 a=0.5
NACA65-611 a=0.5 |  |  |  | Cl Max: | 1.2892 | at alpha= | 11 | deg
XFOIL ncrit=9 |  |  |  | L/D Max: | 22.3642 | at alpha= | 10.5 | deg
Re: | 50000 |  |  | Cd Min: | 0.23687 | at alpha= | -20 | deg
Mach: | 0.1 |  |  | Cl=0 at alpha= | 0.57764 | deg
|  |  |  | @ Cl=0.1, Cd= | 0.037933
|  |  |  | @ Cl=0.4, Cd= | 0.058599
|  |  |  | @ Cl=0.6, Cd= | 0.077649
alpha (deg) | Cl | Cd | Cm | Cl/Cd
-20 | -0.5681 | 0.23687 | 0.0156 | -2.3984
-19.5 | -0.5506 | 0.23173 | 0.0111 | -2.376
-19 | -0.5373 | 0.22994 | 0.0056 | -2.3367
-18.5 | -0.5317 | 0.23207 | -0.0002 | -2.2911
-18 | -0.4976 | 0.21326 | -0.0015 | -2.3333
-17.5 | -0.4782 | 0.20648 | -0.005 | -2.316
-17 | -0.4617 | 0.20114 | -0.0092 | -2.2954
-16.5 | -0.4573 | 0.2016 | -0.0149 | -2.2684
-16 | -0.4289 | 0.18854 | -0.0168 | -2.2748
-15.5 | -0.4108 | 0.18188 | -0.02 | -2.2586
-15 | -0.4025 | 0.17888 | -0.0247 | -2.2501
-14.5 | -0.3891 | 0.17225 | -0.0284 | -2.2589
-14 | -0.3647 | 0.16312 | -0.0301 | -2.2358
-13.5 | -0.3617 | 0.16031 | -0.0347 | -2.2563
-13 | -0.3387 | 0.15073 | -0.0364 | -2.2471
-12.5 | -0.3357 | 0.14727 | -0.0404 | -2.2795
-12 | -0.3139 | 0.13855 | -0.0417 | -2.2656
-11.5 | -0.3244 | 0.13713 | -0.0464 | -2.3656
-11 | -0.2987 | 0.12763 | -0.046 | -2.3404
-10.5 | -0.3067 | 0.12389 | -0.0458 | -2.4756
-10 | -0.3246 | 0.12201 | -0.0401 | -2.6604
-9.5 | -0.3712 | 0.1237 | -0.0348 | -3.0008
-9 | -0.3742 | 0.11854 | -0.0294 | -3.1567
-8.5 | -0.417 | 0.11882 | -0.0258 | -3.5095
-8 | -0.4204 | 0.11366 | -0.0213 | -3.6988
-7.5 | -0.4438 | 0.11043 | -0.0173 | -4.0188
-7 | -0.4873 | 0.10911 | -0.0131 | -4.4661
-6.5 | -0.5052 | 0.10477 | -0.0105 | -4.822
-6 | -0.5107 | 0.09923 | -0.0062 | -5.1466
-5.5 | -0.5298 | 0.09455 | -0.0063 | -5.6034
-5 | -0.5273 | 0.08911 | -0.0002 | -5.9174
-4.5 | -0.5355 | 0.08427 | 0.0021 | -6.3546
-4 | -0.067 | 0.06136 | -0.0247 | -1.0919
-3.5 | -0.1603 | 0.06307 | -0.0011 | -2.5416
-3 | -0.2662 | 0.06391 | 0.0214 | -4.1652
-2 | -0.2583 | 0.04518 | -0.0441 | -5.7171
-1.5 | -0.2036 | 0.04186 | -0.0445 | -4.8638
-1 | -0.1536 | 0.03958 | -0.0442 | -3.8807
-0.5 | -0.1049 | 0.03821 | -0.0433 | -2.7454
0 | -0.0577 | 0.0377 | -0.0423 | -1.5305
0.5 | -0.0075 | 0.03753 | -0.0421 | -0.19984
1 | 0.0408 | 0.03533 | -0.0408 | 1.1548
1.5 | 0.0802 | 0.037 | -0.0402 | 2.1676
2 | 0.1184 | 0.0388 | -0.04 | 3.0515
2.5 | 0.1558 | 0.04074 | -0.0398 | 3.8243
3 | 0.1923 | 0.04284 | -0.0398 | 4.4888
3.5 | 0.2278 | 0.0451 | -0.0398 | 5.051
4 | 0.2623 | 0.04754 | -0.04 | 5.5175
4.5 | 0.2957 | 0.05017 | -0.0402 | 5.894
5 | 0.342 | 0.05401 | -0.0433 | 6.3322
5.5 | 0.4062 | 0.05909 | -0.0503 | 6.8743
6.5 | 0.5211 | 0.06952 | -0.0605 | 7.4957
7 | 0.5555 | 0.07307 | -0.0617 | 7.6023
7.5 | 0.6108 | 0.07876 | -0.0658 | 7.7552
8 | 0.6488 | 0.08303 | -0.0671 | 7.814
8.5 | 0.7715 | 0.08216 | -0.0683 | 9.3902
9 | 0.8382 | 0.08191 | -0.0666 | 10.2332
9.5 | 1.0327 | 0.0463 | -0.0382 | 22.3045
10 | 1.0643 | 0.05006 | -0.033 | 21.2605
10.5 | 1.2638 | 0.05651 | -0.0392 | 22.3642
11 | 1.2892 | 0.06457 | -0.0361 | 19.9659
11.5 | 1.2764 | 0.0722 | -0.0306 | 17.6787
12 | 1.2445 | 0.08011 | -0.026 | 15.5349
12.5 | 1.2001 | 0.08931 | -0.0236 | 13.4375
13 | 1.1585 | 0.10025 | -0.0241 | 11.5561
13.5 | 1.1297 | 0.11271 | -0.0265 | 10.0231
14 | 1.0144 | 0.13645 | -0.0431 | 7.4342
14.5 | 0.9568 | 0.16738 | -0.064 | 5.7163
15 | 0.9289 | 0.1945 | -0.0834 | 4.7758
15.5 | 0.9303 | 0.20095 | -0.0868 | 4.6295
16 | 0.9389 | 0.20813 | -0.0901 | 4.5111

## 5. Re 50k Mach 0.25 (1)
BIGFOIL.COM POLAR EXPORT
NACA65-611 a=0.5
NACA65-611 a=0.5 |  |  |  | Cl Max: | 1.074 | at alpha= | 5.5 | deg
JavaFoil+Calcfoil stall+Eppler ext transition |  |  |  | L/D Max: | 39.591 | at alpha= | 5.5 | deg
Re: | 50000 |  |  | Cd Min: | 0.01956 | at alpha= | 0.5 | deg
Mach: | 0.25 |  |  | Cl=0 at alpha= | -3.8542 | deg
|  |  |  | @ Cl=0.1, Cd= | 0.041642
|  |  |  | @ Cl=0.4, Cd= | 0.026728
|  |  |  | @ Cl=0.6, Cd= | 0.020349
alpha (deg) | Cl | Cd | Cm | Cl/Cd
-14.5 | -0.061 | 0.52648 | -0.024 | -0.116
-14 | -0.058 | 0.42312 | -0.024 | -0.138
-13.5 | -0.055 | 0.36019 | -0.024 | -0.154
-13 | -0.148 | 0.54477 | -0.024 | -0.271
-12.5 | -0.193 | 0.3896 | -0.023 | -0.495
-12 | -0.23 | 0.32449 | -0.023 | -0.707
-11.5 | -0.26 | 0.26565 | -0.023 | -0.98
-11 | -0.286 | 0.21656 | -0.023 | -1.319
-10.5 | -0.305 | 0.18562 | -0.023 | -1.644
-10 | -0.318 | 0.16268 | -0.022 | -1.956
-9.5 | -0.325 | 0.13446 | -0.023 | -2.417
-9 | -0.325 | 0.11906 | -0.024 | -2.727
-8.5 | -0.318 | 0.10698 | -0.025 | -2.968
-8 | -0.303 | 0.09629 | -0.025 | -3.152
-7.5 | -0.283 | 0.08597 | -0.026 | -3.292
-7 | -0.257 | 0.07795 | -0.026 | -3.293
-6.5 | -0.225 | 0.06898 | -0.027 | -3.263
-6 | -0.189 | 0.06315 | -0.027 | -2.993
-5.5 | -0.149 | 0.05715 | -0.028 | -2.61
-5 | -0.106 | 0.05414 | -0.028 | -1.963
-4.5 | -0.061 | 0.04951 | -0.028 | -1.231
-4 | -0.014 | 0.04673 | -0.029 | -0.304
-3.5 | 0.034 | 0.04419 | -0.03 | 0.76
-3 | 0.082 | 0.04227 | -0.031 | 1.943
-2.5 | 0.131 | 0.04056 | -0.032 | 3.236
-2 | 0.181 | 0.03944 | -0.033 | 4.583
-1.5 | 0.23 | 0.03847 | -0.034 | 5.99
-1 | 0.28 | 0.0378 | -0.035 | 7.413
-0.5 | 0.331 | 0.03742 | -0.036 | 8.84
0 | 0.444 | 0.01991 | -0.077 | 22.322
0.5 | 0.501 | 0.01956 | -0.077 | 25.592
1 | 0.557 | 0.01998 | -0.078 | 27.877
1.5 | 0.613 | 0.02046 | -0.078 | 29.963
2 | 0.669 | 0.02105 | -0.079 | 31.766
2.5 | 0.724 | 0.0217 | -0.079 | 33.36
3 | 0.779 | 0.02236 | -0.079 | 34.853
3.5 | 0.83 | 0.02316 | -0.08 | 35.822
4 | 0.883 | 0.024 | -0.08 | 36.776
4.5 | 0.933 | 0.02496 | -0.08 | 37.398
5 | 0.984 | 0.02643 | -0.081 | 37.213
5.5 | 1.074 | 0.02713 | -0.086 | 39.591
6 | 0.942 | 0.04599 | -0.043 | 20.488
6.5 | 0.976 | 0.04986 | -0.038 | 19.575
7 | 1.008 | 0.05427 | -0.036 | 18.574
7.5 | 1.035 | 0.05828 | -0.034 | 17.767
8 | 1.055 | 0.06394 | -0.034 | 16.493
8.5 | 1.061 | 0.07172 | -0.032 | 14.798
9 | 1.057 | 0.07929 | -0.03 | 13.335
9.5 | 1.042 | 0.08705 | -0.027 | 11.969
10 | 1.014 | 0.09769 | -0.027 | 10.38
10.5 | 0.973 | 0.11249 | -0.022 | 8.652

## 6. Re 50k Mach 0.25 (2)
BIGFOIL.COM POLAR EXPORT
NACA65-611 a=0.5
NACA65-611 a=0.5 |  |  |  | Cl Max: | 1.2554 | at alpha= | 10.5 | deg
XFOIL ncrit=9 |  |  |  | L/D Max: | 20.7436 | at alpha= | 10.5 | deg
Re: | 50000 |  |  | Cd Min: | 0.24073 | at alpha= | -20 | deg
Mach: | 0.25 |  |  | Cl=0 at alpha= | 0.66012 | deg
|  |  |  | @ Cl=0.1, Cd= | 0.038766
|  |  |  | @ Cl=0.4, Cd= | 0.059718
|  |  |  | @ Cl=0.6, Cd= | 0.078651
alpha (deg) | Cl | Cd | Cm | Cl/Cd
-20 | -0.5755 | 0.24073 | 0.0159 | -2.3906
-19.5 | -0.5589 | 0.23732 | 0.0106 | -2.355
-19 | -0.5492 | 0.2385 | 0.0046 | -2.3027
-18.5 | -0.5215 | 0.22372 | 0.0019 | -2.331
-18 | -0.4993 | 0.21521 | -0.0014 | -2.3201
-17.5 | -0.4804 | 0.2091 | -0.0055 | -2.2975
-17 | -0.467 | 0.20618 | -0.0108 | -2.265
-16.5 | -0.4536 | 0.20118 | -0.0154 | -2.2547
-16 | -0.4258 | 0.18993 | -0.0174 | -2.2419
-15.5 | -0.4109 | 0.18484 | -0.0216 | -2.223
-15 | -0.411 | 0.18545 | -0.0273 | -2.2162
-14.5 | -0.3757 | 0.171 | -0.0285 | -2.1971
-14 | -0.362 | 0.16565 | -0.0322 | -2.1853
-13.5 | -0.3698 | 0.16638 | -0.0379 | -2.2226
-13 | -0.3315 | 0.15246 | -0.0383 | -2.1743
-12.5 | -0.3289 | 0.14854 | -0.0425 | -2.2142
-12 | -0.3105 | 0.14134 | -0.0443 | -2.1968
-11.5 | -0.2967 | 0.13433 | -0.046 | -2.2087
-11 | -0.3064 | 0.13242 | -0.0481 | -2.3138
-10.5 | -0.3018 | 0.12631 | -0.0442 | -2.3894
-10 | -0.3398 | 0.12745 | -0.0387 | -2.6661
-9.5 | -0.3519 | 0.12373 | -0.0333 | -2.8441
-9 | -0.3856 | 0.12341 | -0.0293 | -3.1245
-8.5 | -0.3908 | 0.11868 | -0.025 | -3.2929
-8 | -0.4379 | 0.11912 | -0.0219 | -3.6761
-7 | -0.47 | 0.11099 | -0.0131 | -4.2346
-6.5 | -0.4941 | 0.10741 | -0.009 | -4.6001
-6 | -0.4993 | 0.10194 | -0.0042 | -4.898
-5.5 | -0.5207 | 0.09748 | -0.0019 | -5.3416
-5 | -0.5241 | 0.09232 | 0.0031 | -5.677
-4 | -0.071 | 0.06347 | -0.0248 | -1.1186
-3.5 | -0.1627 | 0.06498 | -0.0014 | -2.5038
-3 | -0.272 | 0.0658 | 0.0215 | -4.1337
-2 | -0.2808 | 0.04731 | -0.0436 | -5.9353
-1.5 | -0.2196 | 0.04355 | -0.0451 | -5.0425
-1 | -0.1674 | 0.041 | -0.0451 | -4.0829
-0.5 | -0.1162 | 0.03935 | -0.0445 | -2.953
0 | -0.0679 | 0.03861 | -0.0434 | -1.7586
0.5 | -0.0163 | 0.03849 | -0.0429 | -0.42349
1 | 0.0346 | 0.03595 | -0.0422 | 0.96245
1.5 | 0.0766 | 0.03767 | -0.0411 | 2.0334
2 | 0.1161 | 0.03952 | -0.0408 | 2.9378
2.5 | 0.1546 | 0.04153 | -0.0407 | 3.7226
3 | 0.192 | 0.0437 | -0.0407 | 4.3936
3.5 | 0.2284 | 0.04604 | -0.0407 | 4.9609
4 | 0.2637 | 0.04855 | -0.0409 | 5.4315
4.5 | 0.298 | 0.05128 | -0.0412 | 5.8112
5.5 | 0.4236 | 0.06167 | -0.0537 | 6.8688
6 | 0.472 | 0.06569 | -0.0572 | 7.1853
6.5 | 0.526 | 0.0708 | -0.0614 | 7.4294
7 | 0.5669 | 0.07528 | -0.0634 | 7.5306
7.5 | 0.6208 | 0.08077 | -0.067 | 7.686
8.5 | 0.787 | 0.08339 | -0.0681 | 9.4376
9 | 0.9245 | 0.07484 | -0.0636 | 12.353
9.5 | 1.0314 | 0.04983 | -0.0356 | 20.6984
10.5 | 1.2554 | 0.06052 | -0.0336 | 20.7436
11 | 1.246 | 0.06759 | -0.0287 | 18.4347
11.5 | 1.2247 | 0.07582 | -0.025 | 16.1527
12 | 1.1886 | 0.08509 | -0.0231 | 13.9687
12.5 | 1.1459 | 0.09596 | -0.0238 | 11.9414
13 | 1.1133 | 0.10827 | -0.0266 | 10.2826
13.5 | 1.0088 | 0.13115 | -0.0426 | 7.692
14 | 1.002 | 0.14567 | -0.0487 | 6.8786
14.5 | 0.9186 | 0.18716 | -0.0831 | 4.9081
15 | 0.9372 | 0.19845 | -0.0864 | 4.7226
15.5 | 0.9462 | 0.20607 | -0.0896 | 4.5916

## 7. Re 50k Mach 0.50 (1)
BIGFOIL.COM POLAR EXPORT
NACA65-611 a=0.5
NACA65-611 a=0.5 |  |  |  | Cl Max: | 1.249 | at alpha= | 20 | deg
JavaFoil+Calcfoil stall+Eppler ext transition |  |  |  | L/D Max: | 37.085 | at alpha= | 5 | deg
Re: | 50000 |  |  | Cd Min: | 0.0176 | at alpha= | 0 | deg
Mach: | 0.5 |  |  | Cl=0 at alpha= | -3.8558 | deg
|  |  |  | @ Cl=0.1, Cd= | 0.044395
|  |  |  | @ Cl=0.4, Cd= | 0.033592
|  |  |  | @ Cl=0.6, Cd= | 0.021725
alpha (deg) | Cl | Cd | Cm | Cl/Cd
-20 | -0.88 | 0.39826 | -0.037 | -2.21
-19.5 | -0.854 | 0.38832 | -0.038 | -2.198
-19 | -0.827 | 0.38045 | -0.038 | -2.173
-18.5 | -0.8 | 0.37497 | -0.038 | -2.134
-18 | -0.771 | 0.36463 | -0.036 | -2.115
-17.5 | -0.744 | 0.35028 | -0.036 | -2.124
-17 | -0.717 | 0.3565 | -0.036 | -2.012
-16.5 | -0.69 | 0.35138 | -0.037 | -1.965
-16 | -0.663 | 0.35595 | -0.037 | -1.863
-15.5 | -0.636 | 0.35201 | -0.037 | -1.808
-15 | -0.609 | 0.31729 | -0.037 | -1.92
-14.5 | -0.581 | 0.29664 | -0.035 | -1.958
-14 | -0.554 | 0.28142 | -0.035 | -1.967
-13.5 | -0.527 | 0.27623 | -0.036 | -1.906
-13 | -0.499 | 0.27147 | -0.036 | -1.84
-12.5 | -0.472 | 0.28469 | -0.036 | -1.658
-12 | -0.445 | 0.26002 | -0.036 | -1.711
-11.5 | -0.418 | 0.25563 | -0.036 | -1.634
-11 | -0.39 | 0.25753 | -0.033 | -1.513
-10.5 | -0.362 | 0.25094 | -0.033 | -1.444
-10 | -0.335 | 0.24459 | -0.033 | -1.37
-9.5 | -0.308 | 0.24202 | -0.033 | -1.272
-9 | -0.281 | 0.23936 | -0.033 | -1.173
-8.5 | -0.253 | 0.21221 | -0.034 | -1.194
-8 | -0.226 | 0.23549 | -0.034 | -0.96
-7.5 | -0.199 | 0.18922 | -0.03 | -1.049
-7 | -0.171 | 0.18761 | -0.03 | -0.913
-6.5 | -0.144 | 0.18424 | -0.031 | -0.782
-6 | -0.117 | 0.17313 | -0.031 | -0.675
-5.5 | -0.09 | 0.14482 | -0.027 | -0.619
-5 | -0.104 | 0.0747 | -0.03 | -1.387
-4.5 | -0.063 | 0.06012 | -0.031 | -1.055
-4 | -0.015 | 0.05367 | -0.031 | -0.283
-3.5 | 0.037 | 0.04788 | -0.032 | 0.765
-3 | 0.09 | 0.04479 | -0.033 | 2.02
-2.5 | 0.145 | 0.04262 | -0.034 | 3.412
-2 | 0.201 | 0.04107 | -0.035 | 4.895
-1.5 | 0.257 | 0.03993 | -0.036 | 6.432
-1 | 0.313 | 0.0391 | -0.038 | 7.998
-0.5 | 0.37 | 0.03875 | -0.039 | 9.542
0 | 0.493 | 0.0176 | -0.042 | 28.017
0.5 | 0.556 | 0.02132 | -0.086 | 26.073
1 | 0.618 | 0.02189 | -0.086 | 28.238
1.5 | 0.68 | 0.02306 | -0.086 | 29.498
2 | 0.742 | 0.02376 | -0.087 | 31.244
2.5 | 0.804 | 0.02459 | -0.087 | 32.688
3 | 0.865 | 0.02551 | -0.088 | 33.908
3.5 | 0.921 | 0.02644 | -0.088 | 34.82
4 | 0.978 | 0.02753 | -0.089 | 35.535
4.5 | 1.033 | 0.02874 | -0.089 | 35.954
5 | 1.126 | 0.03038 | -0.095 | 37.085
5.5 | 0.992 | 0.04553 | -0.044 | 21.794
6 | 1.027 | 0.04998 | -0.04 | 20.551
6.5 | 1.048 | 0.05617 | -0.038 | 18.651
7 | 1.046 | 0.06335 | -0.036 | 16.516
7.5 | 0.997 | 0.07877 | -0.032 | 12.653
8 | 0.632 | 0.17101 | -0.03 | 3.694
8.5 | 0.658 | 0.17902 | -0.032 | 3.675
9 | 0.684 | 0.20981 | -0.037 | 3.261
9.5 | 0.71 | 0.20566 | -0.037 | 3.452
10 | 0.737 | 0.23263 | -0.043 | 3.166
10.5 | 0.762 | 0.22557 | -0.044 | 3.38
11 | 0.788 | 0.26083 | -0.044 | 3.021
11.5 | 0.813 | 0.2604 | -0.044 | 3.123
12 | 0.84 | 0.27505 | -0.05 | 3.056
12.5 | 0.866 | 0.2771 | -0.05 | 3.124
13 | 0.891 | 0.28244 | -0.051 | 3.155
13.5 | 0.917 | 0.28941 | -0.052 | 3.167
14 | 0.943 | 0.33341 | -0.055 | 2.829
14.5 | 0.968 | 0.32904 | -0.056 | 2.943
15 | 0.994 | 0.31696 | -0.057 | 3.135
15.5 | 1.021 | 0.36546 | -0.06 | 2.793
16 | 1.046 | 0.39018 | -0.061 | 2.68
16.5 | 1.071 | 0.38779 | -0.061 | 2.761
17 | 1.099 | 0.40764 | -0.065 | 2.695
17.5 | 1.123 | 0.40076 | -0.066 | 2.803
18 | 1.148 | 0.41356 | -0.066 | 2.775
18.5 | 1.172 | 0.43348 | -0.067 | 2.705
19 | 1.2 | 0.44831 | -0.07 | 2.678
19.5 | 1.225 | 0.44154 | -0.071 | 2.774
20 | 1.249 | 0.45237 | -0.071 | 2.761

## 8. Re 50k Mach 0.50 (2)
BIGFOIL.COM POLAR EXPORT
NACA65-611 a=0.5
NACA65-611 a=0.5 |  |  |  | Cl Max: | 1.1796 | at alpha= | 20 | deg
XFOIL ncrit=9 |  |  |  | L/D Max: | 18.5553 | at alpha= | 9 | deg
Re: | 50000 |  |  | Cd Min: | 0.30759 | at alpha= | 20 | deg
Mach: | 0.5 |  |  | Cl=0 at alpha= | 0.97615 | deg
|  |  |  | @ Cl=0.1, Cd= | 0.042442
|  |  |  | @ Cl=0.4, Cd= | 0.063218
|  |  |  | @ Cl=0.6, Cd= | 0.082314
alpha (deg) | Cl | Cd | Cm | Cl/Cd
-20 | -0.6155 | 0.26239 | 0.0171 | -2.3457
-19.5 | -0.589 | 0.25148 | 0.0128 | -2.3421
-19 | -0.5648 | 0.2437 | 0.0077 | -2.3176
-18.5 | -0.5423 | 0.23735 | 0.0021 | -2.2848
-18 | -0.5268 | 0.23664 | -0.0047 | -2.2262
-17.5 | -0.4969 | 0.22295 | -0.0085 | -2.2288
-17 | -0.4713 | 0.21428 | -0.0128 | -2.1995
-16.5 | -0.4532 | 0.21011 | -0.0185 | -2.157
-16 | -0.434 | 0.20401 | -0.0238 | -2.1273
-15.5 | -0.4042 | 0.19272 | -0.0269 | -2.0973
-15 | -0.3869 | 0.18791 | -0.0321 | -2.059
-14.5 | -0.3676 | 0.18096 | -0.0366 | -2.0314
-14 | -0.342 | 0.1722 | -0.0398 | -1.9861
-13.5 | -0.344 | 0.17294 | -0.0455 | -1.9891
-13 | -0.3087 | 0.15998 | -0.0473 | -1.9296
-12.5 | -0.2932 | 0.15332 | -0.05 | -1.9123
-12 | -0.2933 | 0.15063 | -0.0516 | -1.9472
-11.5 | -0.293 | 0.1454 | -0.0482 | -2.0151
-11 | -0.32 | 0.14598 | -0.0434 | -2.1921
-10.5 | -0.3285 | 0.14193 | -0.0385 | -2.3145
-10 | -0.3574 | 0.14225 | -0.035 | -2.5125
-9.5 | -0.3572 | 0.13664 | -0.0309 | -2.6142
-8.5 | -0.3817 | 0.12968 | -0.0243 | -2.9434
-8 | -0.3931 | 0.12596 | -0.0209 | -3.1208
-7.5 | -0.4113 | 0.12284 | -0.0175 | -3.3483
-7 | -0.4417 | 0.12086 | -0.0139 | -3.6546
-6.5 | -0.4356 | 0.11441 | -0.0095 | -3.8074
-6 | -0.448 | 0.10995 | -0.0047 | -4.0746
-5 | -0.4906 | 0.10241 | 0.0088 | -4.7905
-4.5 | -0.4661 | 0.09548 | 0.0161 | -4.8817
-4 | -0.0646 | 0.07089 | -0.0309 | -0.91127
-3.5 | -0.169 | 0.07274 | -0.0047 | -2.3233
-3 | -0.3039 | 0.07433 | 0.0222 | -4.0885
-2.5 | -0.4285 | 0.0733 | 0.0396 | -5.8458
-2 | -0.3733 | 0.0579 | -0.0363 | -6.4473
-1.5 | -0.2993 | 0.05157 | -0.0437 | -5.8038
-1 | -0.2318 | 0.04768 | -0.0471 | -4.8616
-0.5 | -0.1714 | 0.04471 | -0.048 | -3.8336
0 | -0.1118 | 0.04315 | -0.048 | -2.591
0.5 | -0.0559 | 0.04252 | -0.0472 | -1.3147
1 | 0.0028 | 0.04266 | -0.0468 | 0.065635
1.5 | 0.0564 | 0.04054 | -0.0462 | 1.3912
2 | 0.1043 | 0.04263 | -0.0447 | 2.4466
2.5 | 0.148 | 0.04491 | -0.0444 | 3.2955
3 | 0.1901 | 0.04738 | -0.0444 | 4.0122
3.5 | 0.2306 | 0.05005 | -0.0446 | 4.6074
4 | 0.2697 | 0.05294 | -0.0449 | 5.0944
4.5 | 0.3376 | 0.05835 | -0.0511 | 5.7858
5 | 0.4008 | 0.06328 | -0.0569 | 6.3338
5.5 | 0.4663 | 0.06908 | -0.0625 | 6.7501
6 | 0.5093 | 0.07317 | -0.0643 | 6.9605
6.5 | 0.5703 | 0.07926 | -0.0686 | 7.1953
7 | 0.6198 | 0.08435 | -0.0707 | 7.348
7.5 | 0.7193 | 0.08572 | -0.0707 | 8.3913
8 | 0.7789 | 0.08847 | -0.0699 | 8.8041
8.5 | 0.8348 | 0.09051 | -0.0679 | 9.2233
9 | 1.0545 | 0.05683 | -0.0349 | 18.5553
9.5 | 1.0705 | 0.06244 | -0.0294 | 17.1445
10 | 1.1098 | 0.06867 | -0.0255 | 16.1614
10.5 | 1.1071 | 0.07846 | -0.0252 | 14.1104
11 | 1.0915 | 0.08976 | -0.0268 | 12.1602
11.5 | 1.0516 | 0.10397 | -0.0329 | 10.1145
12 | 1.0171 | 0.11979 | -0.0415 | 8.4907
13.5 | 0.9681 | 0.16795 | -0.0715 | 5.7642
14 | 0.9748 | 0.1802 | -0.078 | 5.4095
14.5 | 0.9844 | 0.19355 | -0.0853 | 5.086
15 | 0.9771 | 0.21317 | -0.1014 | 4.5837
15.5 | 0.9902 | 0.22171 | -0.1065 | 4.4662
16 | 1.0091 | 0.23082 | -0.1107 | 4.3718
16.5 | 1.0297 | 0.24014 | -0.115 | 4.2879
17 | 1.0579 | 0.25226 | -0.1182 | 4.1937
17.5 | 1.0795 | 0.26202 | -0.1223 | 4.1199
18 | 1.101 | 0.27173 | -0.1265 | 4.0518
18.5 | 1.114 | 0.2771 | -0.1324 | 4.0202
19 | 1.1299 | 0.28444 | -0.1385 | 3.9724
19.5 | 1.1523 | 0.29452 | -0.1431 | 3.9125
20 | 1.1796 | 0.30759 | -0.1465 | 3.835

## 9. Re 100k Mach 0.00 (1)
BIGFOIL.COM POLAR EXPORT
NACA65-611 a=0.5
NACA65-611 a=0.5 |  |  |  | Cl Max: | 1.14 | at alpha= | 6.5 | deg
JavaFoil+Calcfoil stall+Eppler ext transition |  |  |  | L/D Max: | 53.202 | at alpha= | 5 | deg
Re: | 100000 |  |  | Cd Min: | 0.01362 | at alpha= | 0.5 | deg
Mach: | 0 |  |  | Cl=0 at alpha= | -3.8511 | deg
|  |  |  | @ Cl=0.1, Cd= | 0.037245
|  |  |  | @ Cl=0.4, Cd= | 0.021303
|  |  |  | @ Cl=0.6, Cd= | 0.014112
alpha (deg) | Cl | Cd | Cm | Cl/Cd
-17 | -0.31 | 0.35958 | -0.02 | -0.862
-16.5 | -0.325 | 0.3239 | -0.021 | -1.002
-16 | -0.339 | 0.30385 | -0.021 | -1.117
-15.5 | -0.354 | 0.27793 | -0.021 | -1.274
-15 | -0.369 | 0.25074 | -0.021 | -1.47
-14.5 | -0.383 | 0.23187 | -0.021 | -1.65
-14 | -0.396 | 0.20553 | -0.021 | -1.925
-13.5 | -0.406 | 0.18991 | -0.021 | -2.136
-13 | -0.412 | 0.17575 | -0.021 | -2.344
-12.5 | -0.417 | 0.15867 | -0.022 | -2.626
-12 | -0.419 | 0.14315 | -0.022 | -2.927
-11.5 | -0.419 | 0.13409 | -0.023 | -3.123
-11 | -0.416 | 0.12105 | -0.023 | -3.434
-10.5 | -0.409 | 0.11008 | -0.023 | -3.719
-10 | -0.4 | 0.10274 | -0.024 | -3.89
-9.5 | -0.386 | 0.09107 | -0.024 | -4.24
-9 | -0.369 | 0.0842 | -0.025 | -4.38
-8.5 | -0.348 | 0.07831 | -0.025 | -4.439
-8 | -0.323 | 0.0729 | -0.026 | -4.424
-7.5 | -0.294 | 0.06734 | -0.026 | -4.362
-7 | -0.261 | 0.06171 | -0.026 | -4.237
-6.5 | -0.226 | 0.05664 | -0.027 | -3.991
-6 | -0.188 | 0.05311 | -0.028 | -3.535
-5.5 | -0.147 | 0.04893 | -0.028 | -3.003
-5 | -0.104 | 0.0464 | -0.028 | -2.244
-4.5 | -0.06 | 0.04364 | -0.029 | -1.364
-4 | -0.014 | 0.0414 | -0.03 | -0.334
-3.5 | 0.033 | 0.03931 | -0.03 | 0.831
-3 | 0.08 | 0.03779 | -0.031 | 2.111
-2.5 | 0.127 | 0.03651 | -0.032 | 3.488
-2 | 0.175 | 0.0355 | -0.033 | 4.936
-1.5 | 0.223 | 0.03473 | -0.034 | 6.429
-1 | 0.271 | 0.03414 | -0.035 | 7.952
-0.5 | 0.321 | 0.03341 | -0.038 | 9.609
0 | 0.441 | 0.01502 | -0.077 | 29.338
0.5 | 0.496 | 0.01362 | -0.077 | 36.442
1 | 0.552 | 0.01392 | -0.078 | 39.645
1.5 | 0.607 | 0.01414 | -0.078 | 42.935
2 | 0.662 | 0.01454 | -0.078 | 45.503
2.5 | 0.715 | 0.01505 | -0.079 | 47.549
3 | 0.769 | 0.01555 | -0.079 | 49.465
3.5 | 0.819 | 0.01615 | -0.079 | 50.699
4 | 0.87 | 0.01675 | -0.079 | 51.95
4.5 | 0.919 | 0.01751 | -0.08 | 52.5
5 | 0.969 | 0.01822 | -0.08 | 53.202
5.5 | 1.05 | 0.0217 | -0.084 | 48.383
6 | 1.097 | 0.02272 | -0.084 | 48.276
6.5 | 1.14 | 0.02372 | -0.085 | 48.064
7 | 0.986 | 0.04825 | -0.038 | 20.427
7.5 | 1.016 | 0.05235 | -0.035 | 19.398
8 | 1.041 | 0.0563 | -0.034 | 18.483
8.5 | 1.058 | 0.06187 | -0.033 | 17.096
9 | 1.068 | 0.06703 | -0.032 | 15.937
9.5 | 1.072 | 0.07162 | -0.03 | 14.969
10 | 1.069 | 0.07833 | -0.029 | 13.647
10.5 | 1.059 | 0.08374 | -0.028 | 12.649
11 | 1.043 | 0.09128 | -0.028 | 11.426
11.5 | 1.021 | 0.09735 | -0.026 | 10.482

## 10. Re 100k Mach 0.00 (2)
BIGFOIL.COM POLAR EXPORT
NACA65-611 a=0.5
NACA65-611 a=0.5 |  |  |  | Cl Max: | 1.2978 | at alpha= | 11 | deg
XFOIL ncrit=9 |  |  |  | L/D Max: | 48.0402 | at alpha= | 8 | deg
Re: | 100000 |  |  | Cd Min: | 0.2456 | at alpha= | -20 | deg
Mach: | 0 |  |  | Cl=0 at alpha= | -2.9082 | deg
|  |  |  | @ Cl=0.1, Cd= | 0.033039
|  |  |  | @ Cl=0.4, Cd= | 0.036526
|  |  |  | @ Cl=0.6, Cd= | 0.044436
alpha (deg) | Cl | Cd | Cm | Cl/Cd
-20 | -0.5798 | 0.2456 | 0.0147 | -2.3607
-19.5 | -0.5558 | 0.23269 | 0.0118 | -2.3886
-19 | -0.5337 | 0.22288 | 0.0092 | -2.3946
-18.5 | -0.5151 | 0.21636 | 0.0055 | -2.3808
-18 | -0.4969 | 0.21013 | 0.0015 | -2.3647
-17.5 | -0.479 | 0.20416 | -0.0027 | -2.3462
-17 | -0.463 | 0.19947 | -0.0075 | -2.3212
-16.5 | -0.4562 | 0.19841 | -0.0133 | -2.2993
-16 | -0.4521 | 0.19672 | -0.0188 | -2.2982
-15.5 | -0.4132 | 0.17861 | -0.0187 | -2.3134
-15 | -0.3948 | 0.17162 | -0.0217 | -2.3004
-14.5 | -0.3784 | 0.16517 | -0.0251 | -2.291
-14 | -0.3633 | 0.15894 | -0.0288 | -2.2858
-13.5 | -0.3558 | 0.15501 | -0.034 | -2.2953
-13 | -0.3602 | 0.15354 | -0.041 | -2.346
-12.5 | -0.3236 | 0.13921 | -0.0396 | -2.3245
-12 | -0.3082 | 0.13272 | -0.0424 | -2.3222
-11.5 | -0.2977 | 0.12685 | -0.0461 | -2.3469
-11 | -0.3055 | 0.12429 | -0.0506 | -2.458
-10.5 | -0.3527 | 0.12648 | -0.042 | -2.7886
-10 | -0.3297 | 0.11685 | -0.0493 | -2.8216
-9.5 | -0.285 | 0.10725 | -0.0546 | -2.6573
-9 | -0.2715 | 0.10138 | -0.0743 | -2.678
-8.5 | -0.223 | 0.09083 | -0.0752 | -2.4551
-8 | -0.2174 | 0.08455 | -0.096 | -2.5713
-7.5 | -0.1828 | 0.0766 | -0.0933 | -2.3864
-7 | -0.1796 | 0.06983 | -0.1056 | -2.572
-6.5 | -0.1724 | 0.06691 | -0.1089 | -2.5766
-6 | -0.1601 | 0.06162 | -0.1071 | -2.5982
-5.5 | -0.1485 | 0.05667 | -0.1028 | -2.6204
-4.5 | -0.11 | 0.04967 | -0.0993 | -2.2146
-3 | -0.0108 | 0.03688 | -0.0919 | -0.29284
-2.5 | 0.048 | 0.03405 | -0.0916 | 1.4097
-2 | 0.0857 | 0.03345 | -0.0889 | 2.562
-1.5 | 0.1205 | 0.03245 | -0.0863 | 3.7134
-1 | 0.1786 | 0.03167 | -0.0869 | 5.6394
-0.5 | 0.199 | 0.03229 | -0.0825 | 6.1629
0 | 0.2614 | 0.03038 | -0.0839 | 8.6043
0.5 | 0.3068 | 0.0318 | -0.0835 | 9.6478
1 | 0.3279 | 0.0335 | -0.08 | 9.7881
1.5 | 0.3848 | 0.03492 | -0.0812 | 11.0195
2 | 0.4025 | 0.03679 | -0.0776 | 10.9405
2.5 | 0.4441 | 0.03848 | -0.0769 | 11.5411
3 | 0.5019 | 0.03989 | -0.0781 | 12.5821
3.5 | 0.5319 | 0.04169 | -0.076 | 12.7585
4 | 0.5705 | 0.0434 | -0.0749 | 13.1452
4.5 | 0.6149 | 0.04496 | -0.0744 | 13.6766
5 | 0.6648 | 0.0463 | -0.0743 | 14.3585
5.5 | 0.7205 | 0.04733 | -0.0744 | 15.2229
6 | 0.7497 | 0.04904 | -0.072 | 15.2875
6.5 | 0.8055 | 0.04956 | -0.0717 | 16.253
7 | 0.8783 | 0.04867 | -0.072 | 18.046
7.5 | 1.1293 | 0.0253 | -0.0747 | 44.6364
8 | 1.1227 | 0.02337 | -0.0604 | 48.0402
8.5 | 1.0703 | 0.03016 | -0.05 | 35.4874
9 | 1.0618 | 0.0351 | -0.0442 | 30.2507
9.5 | 1.0773 | 0.03856 | -0.0402 | 27.9383
10 | 1.1467 | 0.04111 | -0.0387 | 27.8935
10.5 | 1.2734 | 0.04832 | -0.0448 | 26.3535
11 | 1.2978 | 0.05419 | -0.0409 | 23.9491
11.5 | 1.2974 | 0.06021 | -0.0355 | 21.5479
12 | 1.2892 | 0.06845 | -0.0309 | 18.8342
12.5 | 1.2876 | 0.07768 | -0.0276 | 16.5757
13 | 1.2092 | 0.08609 | -0.0234 | 14.0458
13.5 | 1.1533 | 0.09805 | -0.0246 | 11.7624
14 | 1.112 | 0.11186 | -0.0285 | 9.941
14.5 | 1.0081 | 0.13918 | -0.0472 | 7.2431
15 | 0.9443 | 0.17829 | -0.0727 | 5.2964
15.5 | 0.9656 | 0.18682 | -0.0734 | 5.1686
16 | 0.9781 | 0.19517 | -0.0758 | 5.0115

## 11. Re 100k Mach 0.10 (1)
BIGFOIL.COM POLAR EXPORT
NACA65-611 a=0.5
NACA65-611 a=0.5 |  |  |  | Cl Max: | 1.101 | at alpha= | 6 | deg
JavaFoil+Calcfoil stall+Eppler ext transition |  |  |  | L/D Max: | 53.025 | at alpha= | 5 | deg
Re: | 100000 |  |  | Cd Min: | 0.01366 | at alpha= | 0.5 | deg
Mach: | 0.1 |  |  | Cl=0 at alpha= | -3.8511 | deg
|  |  |  | @ Cl=0.1, Cd= | 0.037343
|  |  |  | @ Cl=0.4, Cd= | 0.021654
|  |  |  | @ Cl=0.6, Cd= | 0.014179
alpha (deg) | Cl | Cd | Cm | Cl/Cd
-16.5 | -0.283 | 0.36781 | -0.021 | -0.769
-16 | -0.3 | 0.33732 | -0.021 | -0.888
-15.5 | -0.317 | 0.29677 | -0.021 | -1.067
-15 | -0.333 | 0.27744 | -0.021 | -1.202
-14.5 | -0.35 | 0.26101 | -0.022 | -1.341
-14 | -0.366 | 0.22762 | -0.021 | -1.608
-13.5 | -0.379 | 0.20091 | -0.021 | -1.885
-13 | -0.388 | 0.18462 | -0.021 | -2.101
-12.5 | -0.395 | 0.16341 | -0.022 | -2.419
-12 | -0.401 | 0.14935 | -0.022 | -2.682
-11.5 | -0.403 | 0.13914 | -0.022 | -2.897
-11 | -0.403 | 0.12458 | -0.023 | -3.232
-10.5 | -0.399 | 0.11507 | -0.023 | -3.466
-10 | -0.391 | 0.10301 | -0.024 | -3.799
-9.5 | -0.38 | 0.09364 | -0.025 | -4.057
-9 | -0.364 | 0.08634 | -0.025 | -4.22
-8.5 | -0.345 | 0.08012 | -0.026 | -4.301
-8 | -0.321 | 0.07447 | -0.026 | -4.306
-7.5 | -0.293 | 0.06903 | -0.026 | -4.242
-7 | -0.261 | 0.06288 | -0.026 | -4.153
-6.5 | -0.226 | 0.05778 | -0.027 | -3.914
-6 | -0.188 | 0.05287 | -0.028 | -3.557
-5.5 | -0.147 | 0.0493 | -0.028 | -2.989
-5 | -0.105 | 0.04671 | -0.028 | -2.237
-4.5 | -0.06 | 0.04389 | -0.029 | -1.362
-4 | -0.014 | 0.04135 | -0.029 | -0.336
-3.5 | 0.033 | 0.03944 | -0.03 | 0.832
-3 | 0.08 | 0.03788 | -0.031 | 2.116
-2.5 | 0.128 | 0.03659 | -0.033 | 3.498
-2 | 0.176 | 0.03555 | -0.033 | 4.952
-1.5 | 0.224 | 0.03476 | -0.034 | 6.456
-1 | 0.273 | 0.03418 | -0.035 | 7.981
-0.5 | 0.323 | 0.03348 | -0.038 | 9.635
0 | 0.443 | 0.01505 | -0.077 | 29.432
0.5 | 0.499 | 0.01366 | -0.078 | 36.516
1 | 0.554 | 0.01399 | -0.078 | 39.612
1.5 | 0.61 | 0.01422 | -0.078 | 42.881
2 | 0.664 | 0.01464 | -0.079 | 45.374
2.5 | 0.718 | 0.01513 | -0.079 | 47.473
3 | 0.773 | 0.01565 | -0.079 | 49.354
3.5 | 0.823 | 0.01621 | -0.08 | 50.758
4 | 0.874 | 0.01686 | -0.08 | 51.81
4.5 | 0.924 | 0.01758 | -0.08 | 52.548
5 | 0.973 | 0.01835 | -0.081 | 53.025
5.5 | 1.054 | 0.02184 | -0.084 | 48.261
6 | 1.101 | 0.02288 | -0.085 | 48.134
6.5 | 0.958 | 0.04491 | -0.042 | 21.322
7 | 0.989 | 0.04877 | -0.038 | 20.284
7.5 | 1.019 | 0.05276 | -0.035 | 19.312
8 | 1.043 | 0.05687 | -0.034 | 18.345
8.5 | 1.059 | 0.0615 | -0.033 | 17.221
9 | 1.068 | 0.06694 | -0.031 | 15.953
9.5 | 1.07 | 0.07349 | -0.03 | 14.555
10 | 1.064 | 0.07844 | -0.028 | 13.56
10.5 | 1.051 | 0.08546 | -0.029 | 12.294
11 | 1.03 | 0.09172 | -0.027 | 11.235

## 12. Re 100k Mach 0.10 (2)
BIGFOIL.COM POLAR EXPORT
NACA65-611 a=0.5
NACA65-611 a=0.5 |  |  |  | Cl Max: | 1.2943 | at alpha= | 11 | deg
XFOIL ncrit=9 |  |  |  | L/D Max: | 46.9852 | at alpha= | 7.5 | deg
Re: | 100000 |  |  | Cd Min: | 0.19622 | at alpha= | 16 | deg
Mach: | 0.1 |  |  | Cl=0 at alpha= | -2.8877 | deg
|  |  |  | @ Cl=0.1, Cd= | 0.033184
|  |  |  | @ Cl=0.4, Cd= | 0.036666
|  |  |  | @ Cl=0.6, Cd= | 0.044329
alpha (deg) | Cl | Cd | Cm | Cl/Cd
-4.5 | -0.1085 | 0.04992 | -0.0997 | -2.1735
-3 | -0.0142 | 0.03736 | -0.092 | -0.38009
-2.5 | 0.049 | 0.03425 | -0.0923 | 1.4307
-2 | 0.0787 | 0.03374 | -0.0884 | 2.3325
-1.5 | 0.1193 | 0.03268 | -0.0866 | 3.6506
-1 | 0.1819 | 0.03178 | -0.0878 | 5.7237
-0.5 | 0.1958 | 0.03253 | -0.0824 | 6.0191
0 | 0.2624 | 0.03051 | -0.0843 | 8.6005
0.5 | 0.299 | 0.03203 | -0.0826 | 9.335
1 | 0.3284 | 0.03364 | -0.0802 | 9.7622
1.5 | 0.375 | 0.0352 | -0.0801 | 10.6534
2 | 0.4045 | 0.03693 | -0.0779 | 10.9532
2.5 | 0.4409 | 0.0387 | -0.0766 | 11.3928
3 | 0.501 | 0.04012 | -0.078 | 12.4875
3.5 | 0.5384 | 0.04178 | -0.0768 | 12.8865
4 | 0.5761 | 0.0435 | -0.0755 | 13.2437
4.5 | 0.6208 | 0.04505 | -0.0749 | 13.7802
5 | 0.6717 | 0.04638 | -0.0748 | 14.4825
5.5 | 0.7235 | 0.04754 | -0.0746 | 15.2188
6 | 0.7507 | 0.04928 | -0.072 | 15.2334
6.5 | 0.8118 | 0.04959 | -0.072 | 16.3702
7 | 0.8881 | 0.04851 | -0.0724 | 18.3076
7.5 | 1.1408 | 0.02428 | -0.0742 | 46.9852
8 | 1.1187 | 0.02396 | -0.0593 | 46.6903
8.5 | 1.0675 | 0.03085 | -0.0493 | 34.6029
9 | 1.0606 | 0.03571 | -0.0437 | 29.7004
9.5 | 1.0777 | 0.03913 | -0.0396 | 27.5415
10 | 1.1495 | 0.04164 | -0.0382 | 27.6057
10.5 | 1.2737 | 0.04906 | -0.0436 | 25.9621
11 | 1.2943 | 0.05503 | -0.0395 | 23.5199
11.5 | 1.2898 | 0.061 | -0.0339 | 21.1443
12 | 1.2772 | 0.06892 | -0.0294 | 18.5316
12.5 | 1.2602 | 0.07888 | -0.0263 | 15.9762
13 | 1.2138 | 0.08634 | -0.0232 | 14.0584
13.5 | 1.1449 | 0.09877 | -0.0249 | 11.5916
14 | 1.0866 | 0.11339 | -0.031 | 9.5829
14.5 | 1.0018 | 0.14219 | -0.0493 | 7.0455
15 | 0.9449 | 0.17929 | -0.0735 | 5.2702
15.5 | 0.9703 | 0.18777 | -0.0734 | 5.1675
16 | 0.983 | 0.19622 | -0.0758 | 5.0097

## 13. Re 100k Mach 0.25 (1)
BIGFOIL.COM POLAR EXPORT
NACA65-611 a=0.5
NACA65-611 a=0.5 |  |  |  | Cl Max: | 1.126 | at alpha= | 6 | deg
JavaFoil+Calcfoil stall+Eppler ext transition |  |  |  | L/D Max: | 52.458 | at alpha= | 5 | deg
Re: | 100000 |  |  | Cd Min: | 0.014 | at alpha= | 0.5 | deg
Mach: | 0.25 |  |  | Cl=0 at alpha= | -3.8542 | deg
|  |  |  | @ Cl=0.1, Cd= | 0.037712
|  |  |  | @ Cl=0.4, Cd= | 0.023475
|  |  |  | @ Cl=0.6, Cd= | 0.014499
alpha (deg) | Cl | Cd | Cm | Cl/Cd
-14.5 | -0.061 | 0.36567 | -0.025 | -0.167
-14 | -0.058 | 0.30674 | -0.025 | -0.19
-13.5 | -0.055 | 0.27789 | -0.025 | -0.199
-13 | -0.148 | 0.2455 | -0.024 | -0.602
-12.5 | -0.193 | 0.21169 | -0.024 | -0.911
-12 | -0.23 | 0.19795 | -0.024 | -1.16
-11.5 | -0.26 | 0.20574 | -0.023 | -1.265
-11 | -0.286 | 0.17756 | -0.024 | -1.609
-10.5 | -0.305 | 0.15046 | -0.024 | -2.028
-10 | -0.318 | 0.1328 | -0.023 | -2.397
-9.5 | -0.325 | 0.11366 | -0.024 | -2.859
-9 | -0.325 | 0.10051 | -0.025 | -3.231
-8.5 | -0.318 | 0.0903 | -0.026 | -3.517
-8 | -0.303 | 0.08024 | -0.026 | -3.782
-7.5 | -0.283 | 0.0739 | -0.027 | -3.83
-7 | -0.257 | 0.0673 | -0.027 | -3.814
-6.5 | -0.225 | 0.0601 | -0.028 | -3.745
-6 | -0.189 | 0.05539 | -0.028 | -3.412
-5.5 | -0.149 | 0.05099 | -0.029 | -2.925
-5 | -0.106 | 0.0477 | -0.029 | -2.228
-4.5 | -0.061 | 0.04452 | -0.029 | -1.369
-4 | -0.014 | 0.04202 | -0.03 | -0.338
-3.5 | 0.034 | 0.0399 | -0.031 | 0.842
-3 | 0.082 | 0.03823 | -0.032 | 2.149
-2.5 | 0.131 | 0.03682 | -0.033 | 3.566
-2 | 0.181 | 0.03587 | -0.034 | 5.04
-1.5 | 0.231 | 0.03496 | -0.035 | 6.593
-1 | 0.28 | 0.03436 | -0.036 | 8.157
-0.5 | 0.331 | 0.03387 | -0.038 | 9.778
0 | 0.454 | 0.01534 | -0.079 | 29.584
0.5 | 0.511 | 0.014 | -0.079 | 36.5
1 | 0.568 | 0.01437 | -0.08 | 39.539
1.5 | 0.625 | 0.0146 | -0.08 | 42.808
2 | 0.681 | 0.01504 | -0.081 | 45.27
2.5 | 0.736 | 0.01557 | -0.081 | 47.279
3 | 0.792 | 0.01611 | -0.081 | 49.152
3.5 | 0.842 | 0.01678 | -0.081 | 50.194
4 | 0.895 | 0.01743 | -0.082 | 51.367
4.5 | 0.946 | 0.01819 | -0.082 | 52.007
5 | 0.996 | 0.01899 | -0.082 | 52.458
5.5 | 1.079 | 0.02272 | -0.086 | 47.469
6 | 1.126 | 0.02383 | -0.087 | 47.249
6.5 | 0.977 | 0.04575 | -0.04 | 21.356
7 | 1.008 | 0.04976 | -0.037 | 20.266
7.5 | 1.036 | 0.05384 | -0.035 | 19.236
8 | 1.055 | 0.05866 | -0.035 | 17.982
8.5 | 1.061 | 0.06365 | -0.033 | 16.677
9 | 1.058 | 0.07001 | -0.031 | 15.106
9.5 | 1.042 | 0.07714 | -0.028 | 13.507
10 | 1.014 | 0.08467 | -0.028 | 11.978
10.5 | 0.973 | 0.09719 | -0.024 | 10.015
11 | 0.92 | 0.10808 | -0.017 | 8.515

## 14. Re 100k Mach 0.25 (2)
BIGFOIL.COM POLAR EXPORT
NACA65-611 a=0.5
NACA65-611 a=0.5 |  |  |  | Cl Max: | 1.2736 | at alpha= | 11 | deg
XFOIL ncrit=9 |  |  |  | L/D Max: | 40.5219 | at alpha= | 8 | deg
Re: | 100000 |  |  | Cd Min: | 0.245 | at alpha= | -20 | deg
Mach: | 0.25 |  |  | Cl=0 at alpha= | -2.778 | deg
|  |  |  | @ Cl=0.1, Cd= | 0.03419
|  |  |  | @ Cl=0.4, Cd= | 0.037503
|  |  |  | @ Cl=0.6, Cd= | 0.045978
alpha (deg) | Cl | Cd | Cm | Cl/Cd
-20 | -0.5838 | 0.245 | 0.0164 | -2.3829
-19.5 | -0.5594 | 0.23306 | 0.0138 | -2.4002
-19 | -0.5394 | 0.22608 | 0.0099 | -2.3859
-18.5 | -0.5198 | 0.21958 | 0.0057 | -2.3672
-18 | -0.5006 | 0.21326 | 0.0013 | -2.3474
-17.5 | -0.4823 | 0.20799 | -0.0036 | -2.3189
-17 | -0.4694 | 0.20559 | -0.0094 | -2.2832
-16.5 | -0.4638 | 0.20489 | -0.0151 | -2.2637
-16 | -0.4295 | 0.18819 | -0.0165 | -2.2823
-15.5 | -0.4085 | 0.18027 | -0.0194 | -2.266
-15 | -0.3901 | 0.1736 | -0.023 | -2.2471
-14.5 | -0.3729 | 0.16717 | -0.0269 | -2.2307
-14 | -0.3586 | 0.16173 | -0.0314 | -2.2173
-13.5 | -0.3585 | 0.16039 | -0.0378 | -2.2352
-13 | -0.329 | 0.14771 | -0.0389 | -2.2273
-12.5 | -0.3105 | 0.14065 | -0.0416 | -2.2076
-12 | -0.2965 | 0.1345 | -0.0452 | -2.2045
-11.5 | -0.2947 | 0.1308 | -0.0502 | -2.2531
-11 | -0.3276 | 0.13196 | -0.0471 | -2.4826
-10.5 | -0.3416 | 0.13021 | -0.0514 | -2.6235
-10 | -0.2869 | 0.11573 | -0.0516 | -2.479
-9.5 | -0.2614 | 0.10881 | -0.0643 | -2.4024
-9 | -0.2228 | 0.099 | -0.0717 | -2.2505
-8.5 | -0.2013 | 0.09268 | -0.0864 | -2.172
-8 | -0.1645 | 0.08381 | -0.0909 | -1.9628
-7.5 | -0.1701 | 0.07939 | -0.1001 | -2.1426
-7 | -0.1471 | 0.07254 | -0.1014 | -2.0278
-6.5 | -0.1628 | 0.06851 | -0.1065 | -2.3763
-6 | -0.1349 | 0.06259 | -0.1069 | -2.1553
-5.5 | -0.1339 | 0.05931 | -0.1043 | -2.2576
-5 | -0.138 | 0.05636 | -0.1014 | -2.4485
-4 | -0.1137 | 0.05008 | -0.093 | -2.2704
-3 | -0.019 | 0.03934 | -0.0941 | -0.48297
-2.5 | 0.0238 | 0.03663 | -0.0916 | 0.64974
-2 | 0.0606 | 0.0351 | -0.0887 | 1.7265
-1.5 | 0.1221 | 0.03368 | -0.0893 | 3.6253
-1 | 0.1489 | 0.0337 | -0.0853 | 4.4184
-0.5 | 0.191 | 0.03366 | -0.0836 | 5.6744
0 | 0.2674 | 0.03127 | -0.0864 | 8.5513
0.5 | 0.2826 | 0.03296 | -0.0817 | 8.574
1 | 0.3466 | 0.03431 | -0.0835 | 10.102
1.5 | 0.3588 | 0.0362 | -0.0788 | 9.9116
2 | 0.4097 | 0.03781 | -0.0791 | 10.8358
2.5 | 0.4469 | 0.03954 | -0.0777 | 11.3025
3 | 0.4819 | 0.04135 | -0.0761 | 11.6542
3.5 | 0.5235 | 0.0431 | -0.0752 | 12.1462
4 | 0.5675 | 0.04479 | -0.0745 | 12.6702
4.5 | 0.6129 | 0.04645 | -0.0739 | 13.1948
5 | 0.6633 | 0.0479 | -0.0736 | 13.8476
5.5 | 0.7208 | 0.04901 | -0.0737 | 14.7072
6 | 0.756 | 0.05066 | -0.0717 | 14.923
6.5 | 0.8132 | 0.05124 | -0.0711 | 15.8704
7 | 0.8667 | 0.05151 | -0.0697 | 16.8259
7.5 | 1.0763 | 0.03212 | -0.0675 | 33.5087
8 | 1.1026 | 0.02721 | -0.0548 | 40.5219
8.5 | 1.0565 | 0.03439 | -0.0465 | 30.7211
9 | 1.0555 | 0.03902 | -0.0413 | 27.0502
9.5 | 1.0847 | 0.04197 | -0.037 | 25.8447
10 | 1.1691 | 0.04471 | -0.0354 | 26.1485
10.5 | 1.2517 | 0.05127 | -0.036 | 24.4139
11 | 1.2736 | 0.05966 | -0.033 | 21.3476
11.5 | 1.2558 | 0.06622 | -0.028 | 18.9641
12 | 1.2289 | 0.07398 | -0.0245 | 16.6112
12.5 | 1.1927 | 0.08292 | -0.023 | 14.3837
13 | 1.1576 | 0.09342 | -0.0238 | 12.3914
13.5 | 1.1335 | 0.10582 | -0.0261 | 10.7116
14 | 1.0327 | 0.12699 | -0.0408 | 8.1321
14.5 | 1.0128 | 0.14285 | -0.049 | 7.09
15 | 0.9507 | 0.18437 | -0.0775 | 5.1565
15.5 | 0.9921 | 0.19344 | -0.0745 | 5.1287
16 | 0.9746 | 0.20156 | -0.0844 | 4.8353

## 15. Re 100k Mach 0.50 (1)
BIGFOIL.COM POLAR EXPORT
NACA65-611 a=0.5
NACA65-611 a=0.5 |  |  |  | Cl Max: | 1.249 | at alpha= | 20 | deg
JavaFoil+Calcfoil stall+Eppler ext transition |  |  |  | L/D Max: | 49.929 | at alpha= | 4.5 | deg
Re: | 100000 |  |  | Cd Min: | 0.01551 | at alpha= | 0.5 | deg
Mach: | 0.5 |  |  | Cl=0 at alpha= | -3.8558 | deg
|  |  |  | @ Cl=0.1, Cd= | 0.039815
|  |  |  | @ Cl=0.4, Cd= | 0.030763
|  |  |  | @ Cl=0.6, Cd= | 0.015693
alpha (deg) | Cl | Cd | Cm | Cl/Cd
-20 | -0.88 | 0.32812 | -0.037 | -2.683
-19.5 | -0.854 | 0.32112 | -0.038 | -2.658
-19 | -0.827 | 0.31398 | -0.038 | -2.634
-18.5 | -0.8 | 0.30874 | -0.038 | -2.592
-18 | -0.771 | 0.29726 | -0.036 | -2.594
-17.5 | -0.744 | 0.28498 | -0.036 | -2.611
-17 | -0.717 | 0.27473 | -0.036 | -2.611
-16.5 | -0.69 | 0.27066 | -0.037 | -2.551
-16 | -0.663 | 0.28732 | -0.037 | -2.309
-15.5 | -0.636 | 0.28332 | -0.037 | -2.246
-15 | -0.609 | 0.25729 | -0.037 | -2.368
-14.5 | -0.581 | 0.23785 | -0.035 | -2.442
-14 | -0.554 | 0.22662 | -0.035 | -2.443
-13.5 | -0.527 | 0.22188 | -0.036 | -2.373
-13 | -0.499 | 0.21745 | -0.036 | -2.297
-12.5 | -0.472 | 0.22794 | -0.036 | -2.071
-12 | -0.445 | 0.20733 | -0.036 | -2.147
-11.5 | -0.418 | 0.20354 | -0.037 | -2.053
-11 | -0.39 | 0.20254 | -0.033 | -1.924
-10.5 | -0.362 | 0.1967 | -0.034 | -1.843
-10 | -0.335 | 0.17968 | -0.034 | -1.865
-9.5 | -0.308 | 0.17707 | -0.034 | -1.739
-9 | -0.281 | 0.17446 | -0.034 | -1.609
-8.5 | -0.253 | 0.15711 | -0.035 | -1.613
-8 | -0.226 | 0.17006 | -0.035 | -1.33
-7.5 | -0.199 | 0.14745 | -0.031 | -1.347
-7 | -0.171 | 0.13896 | -0.031 | -1.233
-6.5 | -0.144 | 0.14095 | -0.031 | -1.023
-6 | -0.117 | 0.12982 | -0.031 | -0.901
-5.5 | -0.09 | 0.11325 | -0.028 | -0.791
-5 | -0.104 | 0.06399 | -0.03 | -1.619
-4.5 | -0.063 | 0.0523 | -0.032 | -1.213
-4 | -0.015 | 0.04711 | -0.032 | -0.323
-3.5 | 0.037 | 0.04281 | -0.033 | 0.856
-3 | 0.09 | 0.04013 | -0.034 | 2.255
-2.5 | 0.145 | 0.0384 | -0.035 | 3.788
-2 | 0.201 | 0.03694 | -0.037 | 5.443
-1.5 | 0.257 | 0.03605 | -0.038 | 7.126
-1 | 0.313 | 0.03535 | -0.039 | 8.85
-0.5 | 0.37 | 0.03499 | -0.04 | 10.567
0 | 0.502 | 0.01639 | -0.087 | 30.603
0.5 | 0.565 | 0.01551 | -0.088 | 36.442
1 | 0.628 | 0.01584 | -0.088 | 39.647
1.5 | 0.69 | 0.01638 | -0.088 | 42.136
2 | 0.753 | 0.01692 | -0.089 | 44.506
2.5 | 0.815 | 0.0176 | -0.089 | 46.291
3 | 0.876 | 0.01835 | -0.089 | 47.72
3.5 | 0.931 | 0.01908 | -0.09 | 48.812
4 | 0.989 | 0.01996 | -0.09 | 49.553
4.5 | 1.044 | 0.02091 | -0.091 | 49.929
5 | 1.131 | 0.02591 | -0.095 | 43.64
5.5 | 1.179 | 0.02751 | -0.096 | 42.876
6 | 1.028 | 0.04583 | -0.041 | 22.423
6.5 | 1.048 | 0.05066 | -0.038 | 20.681
7 | 1.046 | 0.05688 | -0.037 | 18.397
7.5 | 0.997 | 0.06722 | -0.033 | 14.826
8 | 0.632 | 0.13119 | -0.03 | 4.816
8.5 | 0.658 | 0.14458 | -0.033 | 4.551
9 | 0.684 | 0.16399 | -0.037 | 4.172
9.5 | 0.71 | 0.16138 | -0.037 | 4.399
10 | 0.737 | 0.18297 | -0.043 | 4.026
10.5 | 0.762 | 0.17082 | -0.044 | 4.463
11 | 0.788 | 0.19601 | -0.044 | 4.019
11.5 | 0.813 | 0.19672 | -0.044 | 4.134
12 | 0.84 | 0.20716 | -0.05 | 4.057
12.5 | 0.866 | 0.20966 | -0.05 | 4.13
13 | 0.891 | 0.22599 | -0.051 | 3.943
13.5 | 0.917 | 0.22622 | -0.052 | 4.052
14 | 0.943 | 0.25152 | -0.055 | 3.751
14.5 | 0.968 | 0.26351 | -0.056 | 3.675
15 | 0.994 | 0.25524 | -0.057 | 3.894
15.5 | 1.021 | 0.29297 | -0.06 | 3.485
16 | 1.046 | 0.29494 | -0.061 | 3.546
16.5 | 1.071 | 0.30376 | -0.061 | 3.525
17 | 1.099 | 0.31161 | -0.065 | 3.526
17.5 | 1.123 | 0.31981 | -0.066 | 3.512
18 | 1.148 | 0.32589 | -0.066 | 3.522
18.5 | 1.172 | 0.32575 | -0.067 | 3.599
19 | 1.2 | 0.3431 | -0.07 | 3.499
19.5 | 1.225 | 0.35163 | -0.071 | 3.483
20 | 1.249 | 0.35572 | -0.071 | 3.511

## 16. Re 100k Mach 0.50 (2)
BIGFOIL.COM POLAR EXPORT
NACA65-611 a=0.5
NACA65-611 a=0.5 |  |  |  | Cl Max: | 1.1732 | at alpha= | 20 | deg
XFOIL ncrit=9 |  |  |  | L/D Max: | 21.9656 | at alpha= | 8.5 | deg
Re: | 100000 |  |  | Cd Min: | 0.29749 | at alpha= | 20 | deg
Mach: | 0.5 |  |  | Cl=0 at alpha= | -1.9643 | deg
|  |  |  | @ Cl=0.1, Cd= | 0.039458
|  |  |  | @ Cl=0.4, Cd= | 0.041866
|  |  |  | @ Cl=0.6, Cd= | 0.049879
alpha (deg) | Cl | Cd | Cm | Cl/Cd
-20 | -0.616 | 0.25703 | 0.0222 | -2.3966
-19.5 | -0.592 | 0.2494 | 0.0167 | -2.3737
-19 | -0.568 | 0.24194 | 0.0113 | -2.3477
-18.5 | -0.5452 | 0.23631 | 0.005 | -2.3071
-18 | -0.5298 | 0.23594 | -0.0023 | -2.2455
-17.5 | -0.5065 | 0.22711 | -0.0076 | -2.2302
-17 | -0.4739 | 0.21215 | -0.0103 | -2.2338
-16.5 | -0.4495 | 0.20395 | -0.0147 | -2.204
-16 | -0.4257 | 0.19646 | -0.0196 | -2.1669
-15.5 | -0.4029 | 0.18935 | -0.0247 | -2.1278
-15 | -0.3841 | 0.18455 | -0.0308 | -2.0813
-14.5 | -0.375 | 0.18301 | -0.0375 | -2.0491
-14 | -0.34 | 0.16858 | -0.0402 | -2.0168
-13.5 | -0.3147 | 0.16019 | -0.0437 | -1.9645
-13 | -0.2957 | 0.15377 | -0.0484 | -1.923
-12.5 | -0.2928 | 0.15171 | -0.0538 | -1.93
-12 | -0.3228 | 0.15384 | -0.0504 | -2.0983
-11.5 | -0.2922 | 0.14172 | -0.0508 | -2.0618
-11 | -0.2527 | 0.13236 | -0.0597 | -1.9092
-10.5 | -0.2333 | 0.12753 | -0.0729 | -1.8294
-10 | -0.1851 | 0.11558 | -0.0785 | -1.6015
-9.5 | -0.1661 | 0.11055 | -0.0905 | -1.5025
-9 | -0.1232 | 0.10018 | -0.0954 | -1.2298
-8.5 | -0.117 | 0.09655 | -0.1051 | -1.2118
-8 | -0.0843 | 0.08826 | -0.1052 | -0.95513
-7.5 | -0.1112 | 0.0872 | -0.1137 | -1.2752
-6.5 | -0.09 | 0.07648 | -0.1079 | -1.1768
-6 | -0.0995 | 0.07306 | -0.1054 | -1.3619
-5.5 | -0.1089 | 0.06959 | -0.1043 | -1.5649
-4.5 | -0.1706 | 0.06616 | -0.093 | -2.5786
-4 | -0.1433 | 0.06079 | -0.0901 | -2.3573
-3.5 | -0.1789 | 0.05946 | -0.0787 | -3.0087
-2.5 | -0.0674 | 0.04626 | -0.0915 | -1.457
-2 | -0.0044 | 0.04273 | -0.0913 | -0.10297
-1.5 | 0.0572 | 0.04029 | -0.0914 | 1.4197
-1 | 0.0952 | 0.03953 | -0.088 | 2.4083
-0.5 | 0.1611 | 0.03854 | -0.0881 | 4.1801
0 | 0.193 | 0.03878 | -0.0843 | 4.9768
0.5 | 0.2522 | 0.03884 | -0.0839 | 6.4933
1 | 0.2958 | 0.03807 | -0.0817 | 7.7699
1.5 | 0.3538 | 0.03983 | -0.0818 | 8.8828
2 | 0.3956 | 0.04166 | -0.0803 | 9.4959
2.5 | 0.4362 | 0.04356 | -0.0786 | 10.0138
3 | 0.4814 | 0.04551 | -0.0775 | 10.5779
3.5 | 0.5306 | 0.04743 | -0.0768 | 11.187
4 | 0.5822 | 0.04937 | -0.0762 | 11.7926
4.5 | 0.643 | 0.05111 | -0.0763 | 12.5807
5 | 0.67 | 0.05336 | -0.0734 | 12.5562
5.5 | 0.7314 | 0.05486 | -0.073 | 13.3321
6 | 0.77 | 0.05684 | -0.0708 | 13.5468
6.5 | 0.8268 | 0.05803 | -0.0693 | 14.2478
7 | 0.8965 | 0.05795 | -0.0674 | 15.4702
8.5 | 1.0471 | 0.04767 | -0.0411 | 21.9656
9 | 1.0526 | 0.05261 | -0.0363 | 20.0076
9.5 | 1.1108 | 0.05426 | -0.0296 | 20.4718
10 | 1.159 | 0.05972 | -0.0253 | 19.4072
10.5 | 1.1607 | 0.06774 | -0.0233 | 17.1346
11 | 1.1432 | 0.07772 | -0.0232 | 14.7092
11.5 | 1.1123 | 0.0892 | -0.0258 | 12.4697
12 | 1.0784 | 0.10237 | -0.0313 | 10.5343
12.5 | 1.0474 | 0.11701 | -0.0392 | 8.9514
13 | 1.0033 | 0.13807 | -0.0547 | 7.2666
13.5 | 0.988 | 0.15646 | -0.0664 | 6.3147
14 | 0.9892 | 0.17037 | -0.0741 | 5.8062
14.5 | 0.9985 | 0.18244 | -0.08 | 5.473
15 | 1.016 | 0.20554 | -0.0903 | 4.9431
15.5 | 1.0083 | 0.21367 | -0.0999 | 4.719
16 | 1.0509 | 0.22745 | -0.0995 | 4.6204
16.5 | 1.0424 | 0.23284 | -0.11 | 4.4769
17 | 1.0585 | 0.24214 | -0.1155 | 4.3714
17.5 | 1.1014 | 0.25747 | -0.1146 | 4.2778
18 | 1.095 | 0.26048 | -0.1262 | 4.2038
19 | 1.1335 | 0.27905 | -0.1373 | 4.062
19.5 | 1.173 | 0.2964 | -0.1365 | 3.9575
20 | 1.1732 | 0.29749 | -0.1482 | 3.9437

## 17. Re 250k Mach 0.00 (1)
BIGFOIL.COM POLAR EXPORT
NACA65-611 a=0.5
NACA65-611 a=0.5 |  |  |  | Cl Max: | 1.222 | at alpha= | 7.5 | deg
JavaFoil+Calcfoil stall+Eppler ext transition |  |  |  | L/D Max: | 89.21 | at alpha= | 5 | deg
Re: | 250000 |  |  | Cd Min: | 0.00875 | at alpha= | 0.5 | deg
Mach: | 0 |  |  | Cl=0 at alpha= | -3.8511 | deg
|  |  |  | @ Cl=0.1, Cd= | 0.033659
|  |  |  | @ Cl=0.4, Cd= | 0.010782
|  |  |  | @ Cl=0.6, Cd= | 0.0089967
alpha (deg) | Cl | Cd | Cm | Cl/Cd
-17 | -0.31 | 0.24242 | -0.022 | -1.279
-16.5 | -0.325 | 0.22515 | -0.022 | -1.442
-16 | -0.339 | 0.20926 | -0.022 | -1.622
-15.5 | -0.354 | 0.21283 | -0.022 | -1.664
-15 | -0.369 | 0.1958 | -0.022 | -1.883
-14.5 | -0.383 | 0.17971 | -0.022 | -2.129
-14 | -0.396 | 0.16424 | -0.022 | -2.41
-13.5 | -0.406 | 0.15014 | -0.022 | -2.702
-13 | -0.412 | 0.13741 | -0.022 | -2.999
-12.5 | -0.417 | 0.12745 | -0.023 | -3.27
-12 | -0.419 | 0.11828 | -0.023 | -3.544
-11.5 | -0.419 | 0.10631 | -0.023 | -3.94
-11 | -0.416 | 0.0999 | -0.024 | -4.162
-10.5 | -0.41 | 0.09248 | -0.024 | -4.428
-10 | -0.4 | 0.0831 | -0.025 | -4.81
-9.5 | -0.386 | 0.07815 | -0.025 | -4.942
-9 | -0.369 | 0.07262 | -0.026 | -5.08
-8.5 | -0.348 | 0.06631 | -0.026 | -5.243
-8 | -0.323 | 0.06215 | -0.026 | -5.191
-7.5 | -0.294 | 0.05801 | -0.026 | -5.064
-7 | -0.262 | 0.05433 | -0.027 | -4.814
-6.5 | -0.226 | 0.04993 | -0.028 | -4.529
-6 | -0.188 | 0.04694 | -0.028 | -4
-5.5 | -0.147 | 0.04376 | -0.028 | -3.359
-5 | -0.104 | 0.04161 | -0.029 | -2.504
-4.5 | -0.06 | 0.03938 | -0.03 | -1.512
-4 | -0.014 | 0.03735 | -0.031 | -0.37
-3.5 | 0.033 | 0.03573 | -0.032 | 0.915
-3 | 0.08 | 0.03417 | -0.033 | 2.336
-2.5 | 0.127 | 0.03297 | -0.034 | 3.866
-2 | 0.175 | 0.03187 | -0.035 | 5.501
-1.5 | 0.223 | 0.03157 | -0.036 | 7.077
-1 | 0.337 | 0.01081 | -0.079 | 31.218
-0.5 | 0.398 | 0.01078 | -0.079 | 36.911
0 | 0.453 | 0.01083 | -0.079 | 41.828
0.5 | 0.511 | 0.00875 | -0.08 | 58.396
1 | 0.568 | 0.00889 | -0.08 | 63.894
1.5 | 0.625 | 0.00908 | -0.081 | 68.884
2 | 0.682 | 0.00929 | -0.081 | 73.392
2.5 | 0.738 | 0.00953 | -0.082 | 77.428
3 | 0.794 | 0.00979 | -0.082 | 81.072
3.5 | 0.845 | 0.01 | -0.082 | 84.482
4 | 0.898 | 0.01035 | -0.083 | 86.766
4.5 | 0.949 | 0.01076 | -0.083 | 88.171
5 | 0.999 | 0.0112 | -0.083 | 89.21
5.5 | 1.056 | 0.01772 | -0.084 | 59.582
6 | 1.103 | 0.01862 | -0.085 | 59.219
6.5 | 1.146 | 0.01955 | -0.085 | 58.644
7 | 1.186 | 0.0206 | -0.086 | 57.565
7.5 | 1.222 | 0.02156 | -0.086 | 56.644
8 | 1.042 | 0.05157 | -0.037 | 20.201
8.5 | 1.058 | 0.05553 | -0.035 | 19.059
9 | 1.069 | 0.06029 | -0.035 | 17.732
9.5 | 1.073 | 0.06453 | -0.035 | 16.63
10 | 1.07 | 0.06976 | -0.033 | 15.334
10.5 | 1.06 | 0.07522 | -0.032 | 14.088
11 | 1.044 | 0.08028 | -0.033 | 13.001
11.5 | 1.021 | 0.08661 | -0.03 | 11.788
12 | 0.993 | 0.09249 | -0.029 | 10.74
12.5 | 0.961 | 0.10117 | -0.028 | 9.5

## 18. Re 250k Mach 0.00 (2)
BIGFOIL.COM POLAR EXPORT
NACA65-611 a=0.5
NACA65-611 a=0.5 |  |  |  | Cl Max: | 1.2915 | at alpha= | 12.5 | deg
XFOIL ncrit=9 |  |  |  | L/D Max: | 95.3718 | at alpha= | 6.5 | deg
Re: | 250000 |  |  | Cd Min: | 0.23455 | at alpha= | -20 | deg
Mach: | 0 |  |  | Cl=0 at alpha= | -4.1334 | deg
|  |  |  | @ Cl=0.1, Cd= | 0.020019
|  |  |  | @ Cl=0.4, Cd= | 0.012036
|  |  |  | @ Cl=0.6, Cd= | 0.012199
alpha (deg) | Cl | Cd | Cm | Cl/Cd
-20 | -0.5731 | 0.23455 | 0.0204 | -2.4434
-19.5 | -0.5548 | 0.22833 | 0.0162 | -2.4298
-19 | -0.5363 | 0.22211 | 0.0118 | -2.4146
-18.5 | -0.5188 | 0.2165 | 0.007 | -2.3963
-18 | -0.5042 | 0.21156 | 0.0018 | -2.3832
-17 | -0.4668 | 0.19613 | -0.0052 | -2.3801
-16.5 | -0.4486 | 0.18926 | -0.0082 | -2.3703
-16 | -0.4311 | 0.18278 | -0.0119 | -2.3586
-15.5 | -0.4143 | 0.17614 | -0.0156 | -2.3521
-15 | -0.3976 | 0.16953 | -0.0195 | -2.3453
-14.5 | -0.3887 | 0.16511 | -0.0255 | -2.3542
-14 | -0.3812 | 0.15983 | -0.0307 | -2.385
-13.5 | -0.3553 | 0.14877 | -0.0316 | -2.3883
-13 | -0.3378 | 0.14188 | -0.0343 | -2.3809
-12.5 | -0.3222 | 0.13523 | -0.0379 | -2.3826
-12 | -0.3067 | 0.12858 | -0.042 | -2.3853
-11.5 | -0.2854 | 0.12122 | -0.0501 | -2.3544
-11 | -0.2652 | 0.11406 | -0.0625 | -2.3251
-10.5 | -0.257 | 0.10542 | -0.0658 | -2.4379
-10 | -0.2367 | 0.09918 | -0.0639 | -2.3866
-9.5 | -0.2273 | 0.09354 | -0.0655 | -2.43
-9 | -0.2205 | 0.08763 | -0.0678 | -2.5163
-8.5 | -0.2163 | 0.08172 | -0.0714 | -2.6468
-8 | -0.2232 | 0.07574 | -0.0784 | -2.9469
-7.5 | -0.2153 | 0.06829 | -0.0869 | -3.1527
-7 | -0.21 | 0.05797 | -0.09 | -3.6226
-6.5 | -0.185 | 0.05284 | -0.0907 | -3.5011
-6 | -0.1478 | 0.04773 | -0.094 | -3.0966
-5.5 | -0.1202 | 0.03904 | -0.0953 | -3.0789
-5 | -0.0791 | 0.03483 | -0.0958 | -2.271
-4.5 | -0.0349 | 0.03012 | -0.0959 | -1.1587
-4 | 0.0127 | 0.0269 | -0.096 | 0.47212
-3.5 | 0.0719 | 0.02138 | -0.0936 | 3.363
-3 | 0.126 | 0.01876 | -0.093 | 6.7164
-2.5 | 0.1802 | 0.01651 | -0.0929 | 10.9146
-2 | 0.2331 | 0.01508 | -0.0925 | 15.4576
-1.5 | 0.2862 | 0.01432 | -0.0922 | 19.986
-1 | 0.3393 | 0.01366 | -0.0923 | 24.8389
-0.5 | 0.438 | 0.01102 | -0.1001 | 39.7459
0 | 0.4837 | 0.01133 | -0.0989 | 42.692
0.5 | 0.5299 | 0.01171 | -0.0977 | 45.2519
1 | 0.5789 | 0.01198 | -0.0968 | 48.3222
1.5 | 0.627 | 0.01248 | -0.096 | 50.2404
2 | 0.6766 | 0.01292 | -0.0955 | 52.3684
2.5 | 0.7294 | 0.01322 | -0.0952 | 55.174
3 | 0.7783 | 0.01389 | -0.0948 | 56.0331
3.5 | 0.831 | 0.01421 | -0.0946 | 58.4799
4 | 0.8825 | 0.01462 | -0.0943 | 60.3625
4.5 | 0.9359 | 0.01479 | -0.094 | 63.2792
5 | 0.9882 | 0.01484 | -0.0934 | 66.5903
5.5 | 1.0468 | 0.01275 | -0.0915 | 82.102
6 | 1.0968 | 0.01216 | -0.0899 | 90.1974
6.5 | 1.1416 | 0.01197 | -0.0876 | 95.3718
7 | 1.1423 | 0.01401 | -0.0785 | 81.5346
7.5 | 1.0994 | 0.01839 | -0.0649 | 59.7825
8 | 1.0812 | 0.02275 | -0.0568 | 47.5253
8.5 | 1.091 | 0.0258 | -0.0525 | 42.2868
9 | 1.0973 | 0.02936 | -0.0483 | 37.374
9.5 | 1.1167 | 0.03215 | -0.0452 | 34.7341
10 | 1.138 | 0.03498 | -0.0424 | 32.5329
10.5 | 1.1743 | 0.03775 | -0.0396 | 31.1073
11 | 1.2076 | 0.04034 | -0.0378 | 29.9355
11.5 | 1.2625 | 0.04492 | -0.0368 | 28.1055
12 | 1.2835 | 0.04944 | -0.0342 | 25.9608
12.5 | 1.2915 | 0.05612 | -0.0312 | 23.0132
13 | 1.2748 | 0.06523 | -0.0279 | 19.5432
13.5 | 1.2401 | 0.07555 | -0.0259 | 16.4143
14 | 1.2005 | 0.08665 | -0.0262 | 13.8546
14.5 | 1.1565 | 0.09964 | -0.0291 | 11.6068

## 19. Re 250k Mach 0.10 (1)
BIGFOIL.COM POLAR EXPORT
NACA65-611 a=0.5
NACA65-611 a=0.5 |  |  |  | Cl Max: | 1.225 | at alpha= | 7.5 | deg
JavaFoil+Calcfoil stall+Eppler ext transition |  |  |  | L/D Max: | 88.867 | at alpha= | 5 | deg
Re: | 250000 |  |  | Cd Min: | 0.0088 | at alpha= | 0.5 | deg
Mach: | 0.1 |  |  | Cl=0 at alpha= | -3.8511 | deg
|  |  |  | @ Cl=0.1, Cd= | 0.033708
|  |  |  | @ Cl=0.4, Cd= | 0.01086
|  |  |  | @ Cl=0.6, Cd= | 0.0090314
alpha (deg) | Cl | Cd | Cm | Cl/Cd
-16.5 | -0.283 | 0.23898 | -0.022 | -1.185
-16 | -0.3 | 0.21878 | -0.023 | -1.37
-15.5 | -0.317 | 0.20995 | -0.022 | -1.508
-15 | -0.333 | 0.20901 | -0.022 | -1.596
-14.5 | -0.35 | 0.18831 | -0.022 | -1.859
-14 | -0.366 | 0.17294 | -0.022 | -2.117
-13.5 | -0.379 | 0.1575 | -0.022 | -2.405
-13 | -0.388 | 0.14745 | -0.022 | -2.632
-12.5 | -0.395 | 0.13158 | -0.023 | -3.005
-12 | -0.401 | 0.12125 | -0.023 | -3.304
-11.5 | -0.403 | 0.11192 | -0.023 | -3.603
-11 | -0.403 | 0.10213 | -0.024 | -3.944
-10.5 | -0.399 | 0.0978 | -0.024 | -4.08
-10 | -0.391 | 0.088 | -0.025 | -4.449
-9.5 | -0.38 | 0.07961 | -0.025 | -4.774
-9 | -0.364 | 0.07388 | -0.026 | -4.933
-8.5 | -0.345 | 0.06722 | -0.026 | -5.127
-8 | -0.321 | 0.06285 | -0.026 | -5.103
-7.5 | -0.293 | 0.05847 | -0.027 | -5.008
-7 | -0.261 | 0.0547 | -0.027 | -4.775
-6.5 | -0.226 | 0.05 | -0.028 | -4.524
-6 | -0.188 | 0.04693 | -0.028 | -4.008
-5.5 | -0.147 | 0.04402 | -0.029 | -3.348
-5 | -0.105 | 0.04187 | -0.029 | -2.497
-4.5 | -0.06 | 0.03936 | -0.03 | -1.519
-4 | -0.014 | 0.03747 | -0.031 | -0.371
-3.5 | 0.033 | 0.03576 | -0.032 | 0.918
-3 | 0.08 | 0.0342 | -0.033 | 2.345
-2.5 | 0.128 | 0.03302 | -0.034 | 3.878
-2 | 0.176 | 0.03192 | -0.035 | 5.519
-1.5 | 0.225 | 0.0316 | -0.036 | 7.106
-1 | 0.339 | 0.01088 | -0.079 | 31.174
-0.5 | 0.4 | 0.01086 | -0.079 | 36.839
0 | 0.455 | 0.01085 | -0.08 | 41.971
0.5 | 0.513 | 0.0088 | -0.08 | 58.334
1 | 0.571 | 0.00895 | -0.081 | 63.784
1.5 | 0.628 | 0.00911 | -0.081 | 68.916
2 | 0.685 | 0.00933 | -0.081 | 73.43
2.5 | 0.741 | 0.00958 | -0.082 | 77.398
3 | 0.797 | 0.00984 | -0.082 | 81.013
3.5 | 0.849 | 0.01005 | -0.083 | 84.445
4 | 0.902 | 0.01042 | -0.083 | 86.568
4.5 | 0.953 | 0.01082 | -0.083 | 88.082
5 | 1.003 | 0.01129 | -0.084 | 88.867
5.5 | 1.06 | 0.01784 | -0.085 | 59.41
6 | 1.107 | 0.01878 | -0.085 | 58.977
6.5 | 1.151 | 0.0197 | -0.086 | 58.39
7 | 1.19 | 0.02078 | -0.086 | 57.262
7.5 | 1.225 | 0.02172 | -0.087 | 56.41
8 | 1.044 | 0.05176 | -0.036 | 20.166
8.5 | 1.061 | 0.0559 | -0.038 | 18.972
9 | 1.069 | 0.06065 | -0.035 | 17.62
9.5 | 1.07 | 0.06512 | -0.034 | 16.439
10 | 1.064 | 0.0709 | -0.032 | 15.012
10.5 | 1.051 | 0.07625 | -0.033 | 13.79
11 | 1.031 | 0.08263 | -0.032 | 12.478
11.5 | 1.004 | 0.0886 | -0.03 | 11.333
12 | 0.972 | 0.09528 | -0.029 | 10.198
12.5 | 0.934 | 0.10279 | -0.027 | 9.091

## 20. Re 250k Mach 0.10 (2)
BIGFOIL.COM POLAR EXPORT
NACA65-611 a=0.5
NACA65-611 a=0.5 |  |  |  | Cl Max: | 1.2811 | at alpha= | 12.5 | deg
XFOIL ncrit=9 |  |  |  | L/D Max: | 95.1618 | at alpha= | 6.5 | deg
Re: | 250000 |  |  | Cd Min: | 0.23515 | at alpha= | -20 | deg
Mach: | 0.1 |  |  | Cl=0 at alpha= | -4.1365 | deg
|  |  |  | @ Cl=0.1, Cd= | 0.020179
|  |  |  | @ Cl=0.4, Cd= | 0.012169
|  |  |  | @ Cl=0.6, Cd= | 0.012257
alpha (deg) | Cl | Cd | Cm | Cl/Cd
-20 | -0.5744 | 0.23515 | 0.0206 | -2.4427
-19.5 | -0.556 | 0.2289 | 0.0163 | -2.429
-19 | -0.5372 | 0.22268 | 0.0119 | -2.4124
-18.5 | -0.5198 | 0.21712 | 0.007 | -2.3941
-18 | -0.5051 | 0.21219 | 0.0018 | -2.3804
-17 | -0.4667 | 0.19645 | -0.0051 | -2.3757
-16.5 | -0.4485 | 0.18967 | -0.0082 | -2.3646
-16 | -0.4309 | 0.18315 | -0.012 | -2.3527
-15.5 | -0.4139 | 0.17649 | -0.0158 | -2.3452
-15 | -0.397 | 0.16988 | -0.0198 | -2.3369
-14.5 | -0.3885 | 0.16561 | -0.0259 | -2.3459
-14 | -0.3804 | 0.16025 | -0.0311 | -2.3738
-13.5 | -0.3533 | 0.149 | -0.0317 | -2.3711
-13 | -0.336 | 0.14217 | -0.0346 | -2.3634
-12.5 | -0.3202 | 0.13549 | -0.0383 | -2.3633
-12 | -0.3045 | 0.12883 | -0.0425 | -2.3636
-11.5 | -0.2817 | 0.12141 | -0.0517 | -2.3202
-11 | -0.2632 | 0.11442 | -0.0629 | -2.3003
-10.5 | -0.2533 | 0.10547 | -0.065 | -2.4016
-10 | -0.2341 | 0.09958 | -0.064 | -2.3509
-9.5 | -0.2248 | 0.09392 | -0.0656 | -2.3935
-9 | -0.2179 | 0.08798 | -0.068 | -2.4767
-8.5 | -0.2141 | 0.08212 | -0.0719 | -2.6072
-8 | -0.2207 | 0.07622 | -0.079 | -2.8956
-7.5 | -0.2128 | 0.06883 | -0.0871 | -3.0917
-7 | -0.2073 | 0.05875 | -0.0899 | -3.5285
-6.5 | -0.1831 | 0.05357 | -0.0907 | -3.418
-6 | -0.1463 | 0.04836 | -0.0945 | -3.0252
-5.5 | -0.1197 | 0.03953 | -0.0958 | -3.0281
-5 | -0.0786 | 0.03523 | -0.0964 | -2.2311
-4.5 | -0.0346 | 0.03041 | -0.0964 | -1.1378
-4 | 0.013 | 0.02713 | -0.0966 | 0.47917
-3.5 | 0.0721 | 0.02149 | -0.0942 | 3.355
-3 | 0.1266 | 0.01893 | -0.0937 | 6.6878
-2.5 | 0.1812 | 0.01666 | -0.0935 | 10.8764
-2 | 0.2344 | 0.01516 | -0.0931 | 15.4617
-1.5 | 0.2878 | 0.01445 | -0.0928 | 19.917
-1 | 0.3412 | 0.01376 | -0.0928 | 24.7965
-0.5 | 0.4406 | 0.01107 | -0.1007 | 39.8013
0 | 0.4861 | 0.01143 | -0.0994 | 42.5284
0.5 | 0.5327 | 0.01178 | -0.0983 | 45.2207
1 | 0.5821 | 0.01205 | -0.0973 | 48.3071
1.5 | 0.6297 | 0.0126 | -0.0965 | 49.9762
2 | 0.6799 | 0.01301 | -0.0959 | 52.2598
2.5 | 0.7333 | 0.01331 | -0.0957 | 55.0939
3 | 0.7816 | 0.01403 | -0.0952 | 55.7092
3.5 | 0.8354 | 0.0143 | -0.095 | 58.4196
4 | 0.8859 | 0.01481 | -0.0945 | 59.8177
4.5 | 0.941 | 0.01488 | -0.0944 | 63.2392
5 | 0.9933 | 0.01494 | -0.0937 | 66.4859
5.5 | 1.0534 | 0.01274 | -0.0919 | 82.6845
6 | 1.103 | 0.0122 | -0.0901 | 90.4098
6.5 | 1.1467 | 0.01205 | -0.0875 | 95.1618
7 | 1.1404 | 0.01441 | -0.0773 | 79.1395
7.5 | 1.0966 | 0.01884 | -0.0638 | 58.2059
8 | 1.0807 | 0.02317 | -0.0562 | 46.6422
8.5 | 1.0904 | 0.0263 | -0.0519 | 41.4601
9 | 1.0961 | 0.02996 | -0.0477 | 36.5854
9.5 | 1.1161 | 0.03276 | -0.0446 | 34.069
10 | 1.1379 | 0.03563 | -0.0417 | 31.9366
10.5 | 1.1759 | 0.03837 | -0.039 | 30.6463
11 | 1.2102 | 0.04108 | -0.0372 | 29.4596
11.5 | 1.2611 | 0.04592 | -0.0358 | 27.463
12 | 1.2791 | 0.05087 | -0.033 | 25.1445
12.5 | 1.2811 | 0.05793 | -0.0299 | 22.1146
13 | 1.2613 | 0.06702 | -0.027 | 18.8198
13.5 | 1.2261 | 0.07737 | -0.0256 | 15.8472
14 | 1.1863 | 0.08866 | -0.0266 | 13.3803
14.5 | 1.1432 | 0.10162 | -0.0303 | 11.2498
15.5 | 1.0235 | 0.1522 | -0.0524 | 6.7247
16 | 0.9944 | 0.17325 | -0.067 | 5.7397
16.5 | 0.981 | 0.19322 | -0.0815 | 5.0771
17 | 0.9866 | 0.20367 | -0.0876 | 4.8441
17.5 | 1.0003 | 0.21071 | -0.091 | 4.7473

## 21. Re 250k Mach 0.25 (1)
BIGFOIL.COM POLAR EXPORT
NACA65-611 a=0.5
NACA65-611 a=0.5 |  |  |  | Cl Max: | 1.211 | at alpha= | 7 | deg
JavaFoil+Calcfoil stall+Eppler ext transition |  |  |  | L/D Max: | 87.285 | at alpha= | 5 | deg
Re: | 250000 |  |  | Cd Min: | 0.00896 | at alpha= | 0.5 | deg
Mach: | 0.25 |  |  | Cl=0 at alpha= | -3.8542 | deg
|  |  |  | @ Cl=0.1, Cd= | 0.033982
|  |  |  | @ Cl=0.4, Cd= | 0.010965
|  |  |  | @ Cl=0.6, Cd= | 0.0091758
alpha (deg) | Cl | Cd | Cm | Cl/Cd
-14.5 | -0.061 | 0.29385 | -0.027 | -0.208
-14 | -0.058 | 0.22727 | -0.027 | -0.257
-13.5 | -0.055 | 0.21833 | -0.026 | -0.254
-13 | -0.148 | 0.18401 | -0.026 | -0.803
-12.5 | -0.193 | 0.16265 | -0.025 | -1.186
-12 | -0.23 | 0.14816 | -0.025 | -1.55
-11.5 | -0.26 | 0.13892 | -0.025 | -1.875
-11 | -0.286 | 0.12186 | -0.025 | -2.345
-10.5 | -0.305 | 0.11316 | -0.024 | -2.697
-10 | -0.318 | 0.10682 | -0.024 | -2.98
-9.5 | -0.325 | 0.09159 | -0.025 | -3.549
-9 | -0.325 | 0.08198 | -0.026 | -3.962
-8.5 | -0.318 | 0.07278 | -0.026 | -4.364
-8 | -0.304 | 0.06826 | -0.027 | -4.448
-7.5 | -0.283 | 0.06252 | -0.027 | -4.529
-7 | -0.257 | 0.05726 | -0.027 | -4.483
-6.5 | -0.225 | 0.05209 | -0.028 | -4.322
-6 | -0.189 | 0.04845 | -0.029 | -3.901
-5.5 | -0.149 | 0.04503 | -0.029 | -3.313
-5 | -0.106 | 0.04251 | -0.03 | -2.501
-4.5 | -0.061 | 0.04002 | -0.031 | -1.524
-4 | -0.014 | 0.03791 | -0.032 | -0.375
-3.5 | 0.034 | 0.03612 | -0.033 | 0.931
-3 | 0.082 | 0.03454 | -0.034 | 2.381
-2.5 | 0.131 | 0.03302 | -0.035 | 3.98
-2 | 0.181 | 0.03254 | -0.035 | 5.558
-1.5 | 0.231 | 0.03171 | -0.037 | 7.274
-1 | 0.348 | 0.01099 | -0.081 | 31.691
-0.5 | 0.411 | 0.01096 | -0.081 | 37.497
0 | 0.467 | 0.01099 | -0.082 | 42.484
0.5 | 0.526 | 0.00896 | -0.082 | 58.731
1 | 0.585 | 0.00913 | -0.083 | 64.072
1.5 | 0.644 | 0.00931 | -0.083 | 69.156
2 | 0.702 | 0.00956 | -0.083 | 73.436
2.5 | 0.759 | 0.00984 | -0.084 | 77.194
3 | 0.817 | 0.01013 | -0.084 | 80.677
3.5 | 0.869 | 0.01039 | -0.085 | 83.655
4 | 0.923 | 0.01078 | -0.085 | 85.65
4.5 | 0.975 | 0.01124 | -0.085 | 86.75
5 | 1.026 | 0.01176 | -0.086 | 87.285
5.5 | 1.085 | 0.0186 | -0.087 | 58.314
6 | 1.132 | 0.0196 | -0.087 | 57.763
6.5 | 1.174 | 0.02069 | -0.088 | 56.73
7 | 1.211 | 0.0218 | -0.088 | 55.549
7.5 | 1.038 | 0.04879 | -0.04 | 21.269
8 | 1.056 | 0.05292 | -0.038 | 19.954
8.5 | 1.062 | 0.05722 | -0.036 | 18.564
9 | 1.058 | 0.06213 | -0.035 | 17.037
9.5 | 1.043 | 0.06852 | -0.032 | 15.215
10 | 1.015 | 0.07442 | -0.032 | 13.635
10.5 | 0.974 | 0.08184 | -0.029 | 11.899
11 | 0.921 | 0.09247 | -0.026 | 9.956
11.5 | 0.856 | 0.09932 | -0.026 | 8.62
12 | 0.782 | 0.11053 | -0.026 | 7.072

## 22. Re 250k Mach 0.25 (2)
BIGFOIL.COM POLAR EXPORT
NACA65-611 a=0.5
NACA65-611 a=0.5 |  |  |  | Cl Max: | 1.2455 | at alpha= | 11.5 | deg
XFOIL ncrit=9 |  |  |  | L/D Max: | 93.4824 | at alpha= | 6.5 | deg
Re: | 250000 |  |  | Cd Min: | 0.17535 | at alpha= | 15.5 | deg
Mach: | 0.25 |  |  | Cl=0 at alpha= | -99 | deg
|  |  |  | @ Cl=0.1, Cd= | 0.01188
|  |  |  | @ Cl=0.4, Cd= | 0.01188
|  |  |  | @ Cl=0.6, Cd= | 0.01273
alpha (deg) | Cl | Cd | Cm | Cl/Cd
0 | 0.4996 | 0.01188 | -0.1024 | 42.0539
0.5 | 0.5484 | 0.01215 | -0.1011 | 45.1358
1 | 0.5958 | 0.01269 | -0.0999 | 46.9504
1.5 | 0.6453 | 0.01316 | -0.099 | 49.035
2 | 0.6991 | 0.01347 | -0.0985 | 51.9005
2.5 | 0.7473 | 0.01426 | -0.0977 | 52.4053
3 | 0.8016 | 0.01463 | -0.0973 | 54.7915
3.5 | 0.8532 | 0.01525 | -0.0968 | 55.9475
4 | 0.9079 | 0.01554 | -0.0964 | 58.4234
4.5 | 0.9602 | 0.01598 | -0.0956 | 60.0876
5 | 1.0234 | 0.01537 | -0.0955 | 66.5843
5.5 | 1.082 | 0.01313 | -0.0928 | 82.4067
6 | 1.1331 | 0.01255 | -0.0905 | 90.2869
6.5 | 1.1704 | 0.01252 | -0.0861 | 93.4824
7 | 1.1304 | 0.01611 | -0.071 | 70.1676
7.5 | 1.0859 | 0.02135 | -0.0595 | 50.8618
8 | 1.0788 | 0.02561 | -0.0534 | 42.1242
8.5 | 1.0875 | 0.02912 | -0.0492 | 37.3455
9 | 1.0925 | 0.03311 | -0.0449 | 32.9961
9.5 | 1.1149 | 0.03601 | -0.0417 | 30.9608
10 | 1.1415 | 0.03903 | -0.0385 | 29.2467
10.5 | 1.1844 | 0.04186 | -0.0357 | 28.2943
11 | 1.2218 | 0.04561 | -0.0335 | 26.788
11.5 | 1.2455 | 0.05223 | -0.0308 | 23.8464
12 | 1.2418 | 0.05872 | -0.0278 | 21.1478
12.5 | 1.2236 | 0.06731 | -0.0258 | 18.1786
13 | 1.1946 | 0.07719 | -0.0254 | 15.4761
13.5 | 1.1582 | 0.0887 | -0.0273 | 13.0575
14 | 1.1201 | 0.10186 | -0.0319 | 10.9965
14.5 | 1.0806 | 0.11733 | -0.0398 | 9.2099
15 | 1.0452 | 0.13475 | -0.0505 | 7.7566
15.5 | 0.9863 | 0.17535 | -0.0728 | 5.6248

## 23. Re 250k Mach 0.50 (1)
BIGFOIL.COM POLAR EXPORT
NACA65-611 a=0.5
NACA65-611 a=0.5 |  |  |  | Cl Max: | 1.249 | at alpha= | 20 | deg
JavaFoil+Calcfoil stall+Eppler ext transition |  |  |  | L/D Max: | 80.573 | at alpha= | 4.5 | deg
Re: | 250000 |  |  | Cd Min: | 0.00984 | at alpha= | 0.5 | deg
Mach: | 0.5 |  |  | Cl=0 at alpha= | -3.8558 | deg
|  |  |  | @ Cl=0.1, Cd= | 0.035731
|  |  |  | @ Cl=0.4, Cd= | 0.019773
|  |  |  | @ Cl=0.6, Cd= | 0.0099092
alpha (deg) | Cl | Cd | Cm | Cl/Cd
-20 | -0.88 | 0.25458 | -0.037 | -3.458
-19.5 | -0.854 | 0.24098 | -0.038 | -3.542
-19 | -0.827 | 0.23471 | -0.038 | -3.523
-18.5 | -0.8 | 0.22967 | -0.038 | -3.484
-18 | -0.771 | 0.23408 | -0.036 | -3.295
-17.5 | -0.744 | 0.21884 | -0.036 | -3.401
-17 | -0.717 | 0.21165 | -0.037 | -3.389
-16.5 | -0.69 | 0.20694 | -0.037 | -3.336
-16 | -0.663 | 0.215 | -0.037 | -3.085
-15.5 | -0.636 | 0.21094 | -0.037 | -3.017
-15 | -0.609 | 0.19456 | -0.038 | -3.132
-14.5 | -0.581 | 0.17763 | -0.035 | -3.27
-14 | -0.554 | 0.17613 | -0.035 | -3.144
-13.5 | -0.527 | 0.16562 | -0.036 | -3.179
-13 | -0.499 | 0.16151 | -0.036 | -3.092
-12.5 | -0.472 | 0.16883 | -0.036 | -2.797
-12 | -0.445 | 0.15256 | -0.036 | -2.917
-11.5 | -0.418 | 0.14898 | -0.037 | -2.805
-11 | -0.39 | 0.15104 | -0.034 | -2.58
-10.5 | -0.362 | 0.14588 | -0.034 | -2.485
-10 | -0.335 | 0.13737 | -0.034 | -2.44
-9.5 | -0.308 | 0.13469 | -0.034 | -2.287
-9 | -0.281 | 0.13205 | -0.035 | -2.126
-8.5 | -0.254 | 0.11731 | -0.035 | -2.161
-8 | -0.226 | 0.12775 | -0.035 | -1.771
-7.5 | -0.199 | 0.10754 | -0.032 | -1.847
-7 | -0.171 | 0.10625 | -0.032 | -1.613
-6.5 | -0.144 | 0.10378 | -0.032 | -1.389
-6 | -0.117 | 0.09744 | -0.033 | -1.2
-5.5 | -0.09 | 0.08084 | -0.03 | -1.109
-5 | -0.104 | 0.05269 | -0.031 | -1.966
-4.5 | -0.063 | 0.04456 | -0.033 | -1.424
-4 | -0.015 | 0.04053 | -0.033 | -0.375
-3.5 | 0.037 | 0.03791 | -0.034 | 0.967
-3 | 0.091 | 0.03598 | -0.036 | 2.516
-2.5 | 0.146 | 0.03446 | -0.038 | 4.223
-2 | 0.201 | 0.0333 | -0.039 | 6.041
-1.5 | 0.257 | 0.03254 | -0.04 | 7.897
-1 | 0.313 | 0.03187 | -0.041 | 9.82
-0.5 | 0.46 | 0.01143 | -0.09 | 40.206
0 | 0.516 | 0.01144 | -0.09 | 45.139
0.5 | 0.582 | 0.00984 | -0.091 | 59.156
1 | 0.647 | 0.01009 | -0.091 | 64.099
1.5 | 0.711 | 0.01041 | -0.092 | 68.31
2 | 0.775 | 0.01074 | -0.092 | 72.191
2.5 | 0.839 | 0.01118 | -0.092 | 74.998
3 | 0.901 | 0.01154 | -0.093 | 78.074
3.5 | 0.958 | 0.01205 | -0.093 | 79.483
4 | 1.016 | 0.01262 | -0.094 | 80.536
4.5 | 1.072 | 0.0133 | -0.094 | 80.573
5 | 1.136 | 0.02106 | -0.096 | 53.954
5.5 | 1.185 | 0.02251 | -0.096 | 52.648
6 | 1.226 | 0.024 | -0.097 | 51.097
6.5 | 1.049 | 0.04568 | -0.041 | 22.955
7 | 1.047 | 0.05045 | -0.039 | 20.748
7.5 | 0.997 | 0.05832 | -0.035 | 17.097
8 | 0.632 | 0.10107 | -0.031 | 6.252
8.5 | 0.658 | 0.10545 | -0.035 | 6.241
9 | 0.684 | 0.12008 | -0.037 | 5.698
9.5 | 0.71 | 0.12292 | -0.038 | 5.776
10 | 0.737 | 0.13621 | -0.044 | 5.408
10.5 | 0.762 | 0.13113 | -0.044 | 5.814
11 | 0.788 | 0.14929 | -0.044 | 5.278
11.5 | 0.813 | 0.15059 | -0.044 | 5.401
12 | 0.841 | 0.15977 | -0.05 | 5.261
12.5 | 0.866 | 0.16225 | -0.05 | 5.337
13 | 0.891 | 0.16651 | -0.051 | 5.352
13.5 | 0.917 | 0.17556 | -0.053 | 5.223
14 | 0.943 | 0.18722 | -0.055 | 5.039
14.5 | 0.968 | 0.19544 | -0.056 | 4.955
15 | 0.994 | 0.19589 | -0.057 | 5.074
15.5 | 1.021 | 0.21699 | -0.06 | 4.705
16 | 1.046 | 0.22639 | -0.061 | 4.62
16.5 | 1.071 | 0.22663 | -0.062 | 4.725
17 | 1.099 | 0.23595 | -0.065 | 4.656
17.5 | 1.123 | 0.23779 | -0.066 | 4.724
18 | 1.148 | 0.2458 | -0.067 | 4.67
18.5 | 1.173 | 0.2479 | -0.067 | 4.73
19 | 1.201 | 0.25806 | -0.07 | 4.652
19.5 | 1.225 | 0.27 | -0.071 | 4.536
20 | 1.249 | 0.27332 | -0.072 | 4.57

## 24. Re 250k Mach 0.50 (2)
BIGFOIL.COM POLAR EXPORT
NACA65-611 a=0.5
NACA65-611 a=0.5 |  |  |  | Cl Max: | 1.2124 | at alpha= | 6 | deg
XFOIL ncrit=9 |  |  |  | L/D Max: | 77.8177 | at alpha= | 6 | deg
Re: | 250000 |  |  | Cd Min: | 0.25808 | at alpha= | -20 | deg
Mach: | 0.5 |  |  | Cl=0 at alpha= | -4.3403 | deg
|  |  |  | @ Cl=0.1, Cd= | 0.028021
|  |  |  | @ Cl=0.4, Cd= | 0.016658
|  |  |  | @ Cl=0.6, Cd= | 0.015272
alpha (deg) | Cl | Cd | Cm | Cl/Cd
-20 | -0.6221 | 0.25808 | 0.0251 | -2.4105
-19.5 | -0.5998 | 0.25183 | 0.0188 | -2.3818
-18.5 | -0.551 | 0.23379 | 0.0091 | -2.3568
-18 | -0.5269 | 0.22563 | 0.0043 | -2.3352
-17.5 | -0.5028 | 0.218 | -0.0008 | -2.3064
-17 | -0.4788 | 0.21039 | -0.0059 | -2.2758
-16.5 | -0.4551 | 0.20274 | -0.011 | -2.2447
-16 | -0.431 | 0.19545 | -0.0166 | -2.2052
-15.5 | -0.4121 | 0.19016 | -0.0235 | -2.1671
-14.5 | -0.3607 | 0.17182 | -0.032 | -2.0993
-14 | -0.336 | 0.16422 | -0.0374 | -2.046
-13 | -0.2758 | 0.14815 | -0.0529 | -1.8616
-12.5 | -0.2647 | 0.14346 | -0.0578 | -1.8451
-12 | -0.2578 | 0.13858 | -0.0613 | -1.8603
-11.5 | -0.2387 | 0.12938 | -0.0629 | -1.845
-11 | -0.2146 | 0.1213 | -0.0632 | -1.7692
-10.5 | -0.199 | 0.11492 | -0.0658 | -1.7316
-10 | -0.185 | 0.10886 | -0.0691 | -1.6994
-9.5 | -0.1796 | 0.10441 | -0.075 | -1.7201
-9 | -0.1706 | 0.09865 | -0.0801 | -1.7293
-8.5 | -0.1497 | 0.08949 | -0.08 | -1.6728
-8 | -0.1306 | 0.0832 | -0.0816 | -1.5697
-7.5 | -0.1169 | 0.07736 | -0.0845 | -1.5111
-7 | -0.1192 | 0.07248 | -0.0934 | -1.6446
-6.5 | -0.1143 | 0.06634 | -0.1022 | -1.7229
-5.5 | -0.0756 | 0.05228 | -0.104 | -1.4461
-4.5 | -0.0137 | 0.03954 | -0.1115 | -0.34648
-4 | 0.0292 | 0.0344 | -0.1126 | 0.84884
-3.5 | 0.0781 | 0.03013 | -0.113 | 2.5921
-3 | 0.1432 | 0.02386 | -0.1111 | 6.0017
-2.5 | 0.2055 | 0.02104 | -0.11 | 9.7671
-2 | 0.265 | 0.01884 | -0.1093 | 14.0658
-1.5 | 0.3262 | 0.01749 | -0.1084 | 18.6507
-1 | 0.3864 | 0.01669 | -0.1075 | 23.1516
-0.5 | 0.4422 | 0.01656 | -0.1067 | 26.7029
0 | 0.5484 | 0.01426 | -0.114 | 38.4572
0.5 | 0.5909 | 0.01513 | -0.111 | 39.0549
1 | 0.6382 | 0.01587 | -0.1085 | 40.2142
1.5 | 0.6981 | 0.01625 | -0.1075 | 42.96
2 | 0.734 | 0.01787 | -0.1042 | 41.0744
2.5 | 0.8006 | 0.01807 | -0.1041 | 44.3055
3 | 0.836 | 0.01978 | -0.1006 | 42.2649
4 | 0.9516 | 0.02095 | -0.0978 | 45.4224
4.5 | 0.9939 | 0.02209 | -0.0944 | 44.9932
5 | 1.0467 | 0.02253 | -0.0915 | 46.4581
5.5 | 1.1773 | 0.01619 | -0.0924 | 72.7177
6 | 1.2124 | 0.01558 | -0.0845 | 77.8177
6.5 | 1.1841 | 0.01794 | -0.0702 | 66.0033
7 | 1.1275 | 0.02443 | -0.059 | 46.1523
7.5 | 1.0868 | 0.0313 | -0.0515 | 34.722
8 | 1.0831 | 0.03646 | -0.0467 | 29.7065
8.5 | 1.0871 | 0.04145 | -0.0427 | 26.2268
9 | 1.1038 | 0.04562 | -0.0387 | 24.1955
9.5 | 1.1314 | 0.04928 | -0.0338 | 22.9586
10 | 1.1608 | 0.05373 | -0.0298 | 21.6043
10.5 | 1.1681 | 0.06093 | -0.0269 | 19.1712
11 | 1.1539 | 0.0704 | -0.0264 | 16.3906

## 25. Re 500k Mach 0.00 (1)
BIGFOIL.COM POLAR EXPORT
NACA65-611 a=0.5
NACA65-611 a=0.5 |  |  |  | Cl Max: | 1.284 | at alpha= | 9 | deg
JavaFoil+Calcfoil stall+Eppler ext transition |  |  |  | L/D Max: | 125.979 | at alpha= | 5 | deg
Re: | 500000 |  |  | Cd Min: | 0.00612 | at alpha= | 0.5 | deg
Mach: | 0 |  |  | Cl=0 at alpha= | -3.8511 | deg
|  |  |  | @ Cl=0.1, Cd= | 0.031905
|  |  |  | @ Cl=0.4, Cd= | 0.008739
|  |  |  | @ Cl=0.6, Cd= | 0.0064764
alpha (deg) | Cl | Cd | Cm | Cl/Cd
-17 | -0.31 | 0.20131 | -0.024 | -1.542
-16.5 | -0.325 | 0.19098 | -0.024 | -1.702
-16 | -0.34 | 0.18177 | -0.024 | -1.869
-15.5 | -0.354 | 0.16965 | -0.024 | -2.089
-15 | -0.369 | 0.15942 | -0.024 | -2.314
-14.5 | -0.383 | 0.14838 | -0.024 | -2.581
-14 | -0.396 | 0.13587 | -0.024 | -2.915
-13.5 | -0.406 | 0.13168 | -0.024 | -3.082
-13 | -0.412 | 0.12252 | -0.024 | -3.365
-12.5 | -0.417 | 0.1117 | -0.024 | -3.732
-12 | -0.419 | 0.10331 | -0.024 | -4.059
-11.5 | -0.419 | 0.09488 | -0.025 | -4.417
-11 | -0.416 | 0.08991 | -0.025 | -4.627
-10.5 | -0.41 | 0.08296 | -0.026 | -4.938
-10 | -0.4 | 0.0767 | -0.026 | -5.214
-9.5 | -0.386 | 0.07042 | -0.026 | -5.487
-9 | -0.369 | 0.06581 | -0.027 | -5.608
-8.5 | -0.348 | 0.06102 | -0.027 | -5.7
-8 | -0.323 | 0.05733 | -0.027 | -5.629
-7.5 | -0.294 | 0.05374 | -0.027 | -5.468
-7 | -0.262 | 0.05011 | -0.028 | -5.221
-6.5 | -0.226 | 0.04679 | -0.029 | -4.834
-6 | -0.188 | 0.04372 | -0.029 | -4.297
-5.5 | -0.147 | 0.04117 | -0.029 | -3.571
-5 | -0.104 | 0.03916 | -0.03 | -2.661
-4.5 | -0.06 | 0.03714 | -0.032 | -1.605
-4 | -0.014 | 0.03523 | -0.033 | -0.393
-3.5 | 0.033 | 0.03372 | -0.034 | 0.971
-3 | 0.08 | 0.03243 | -0.035 | 2.465
-2.5 | 0.128 | 0.03117 | -0.038 | 4.098
-2 | 0.218 | 0.00924 | -0.078 | 23.606
-1.5 | 0.278 | 0.00893 | -0.078 | 31.103
-1 | 0.337 | 0.00884 | -0.079 | 38.176
-0.5 | 0.398 | 0.00874 | -0.079 | 45.528
0 | 0.457 | 0.00871 | -0.08 | 52.463
0.5 | 0.516 | 0.00612 | -0.081 | 84.289
1 | 0.574 | 0.00619 | -0.081 | 92.82
1.5 | 0.633 | 0.00684 | -0.082 | 92.593
2 | 0.691 | 0.00697 | -0.082 | 99.187
2.5 | 0.749 | 0.00709 | -0.083 | 105.606
3 | 0.806 | 0.00725 | -0.083 | 111.15
3.5 | 0.859 | 0.0074 | -0.084 | 116.123
4 | 0.914 | 0.00761 | -0.084 | 120.018
4.5 | 0.967 | 0.00782 | -0.085 | 123.634
5 | 1.019 | 0.00809 | -0.085 | 125.979
5.5 | 1.06 | 0.01532 | -0.085 | 69.182
6 | 1.108 | 0.01613 | -0.085 | 68.669
6.5 | 1.151 | 0.01695 | -0.086 | 67.915
7 | 1.191 | 0.01787 | -0.086 | 66.62
7.5 | 1.227 | 0.01882 | -0.087 | 65.169
8 | 1.255 | 0.01984 | -0.087 | 63.258
8.5 | 1.274 | 0.02101 | -0.088 | 60.605
9 | 1.284 | 0.02215 | -0.088 | 57.975
9.5 | 1.078 | 0.06034 | -0.045 | 17.866
10 | 1.072 | 0.06585 | -0.04 | 16.281
10.5 | 1.061 | 0.06983 | -0.036 | 15.193
11 | 1.046 | 0.07558 | -0.039 | 13.835
11.5 | 1.022 | 0.08071 | -0.036 | 12.665
12 | 0.994 | 0.08679 | -0.035 | 11.456
12.5 | 0.962 | 0.0927 | -0.033 | 10.375
13 | 0.926 | 0.10168 | -0.033 | 9.108
13.5 | 0.887 | 0.11138 | -0.03 | 7.966
14 | 0.847 | 0.11733 | -0.032 | 7.222

## 26. Re 500k Mach 0.00 (2)
BIGFOIL.COM POLAR EXPORT
NACA65-611 a=0.5
NACA65-611 a=0.5 |  |  |  | Cl Max: | 1.3251 | at alpha= | 14 | deg
XFOIL ncrit=9 |  |  |  | L/D Max: | 128.005 | at alpha= | 6 | deg
Re: | 500000 |  |  | Cd Min: | 0.23613 | at alpha= | 19 | deg
Mach: | 0 |  |  | Cl=0 at alpha= | -4.0947 | deg
|  |  |  | @ Cl=0.1, Cd= | 0.013726
|  |  |  | @ Cl=0.4, Cd= | 0.0075505
|  |  |  | @ Cl=0.6, Cd= | 0.0075829
alpha (deg) | Cl | Cd | Cm | Cl/Cd
-11.5 | -0.2981 | 0.11734 | -0.0494 | -2.5405
-11 | -0.2794 | 0.11138 | -0.0502 | -2.5085
-10.5 | -0.2674 | 0.10533 | -0.0526 | -2.5387
-10 | -0.2566 | 0.09905 | -0.0555 | -2.5906
-9.5 | -0.2507 | 0.09239 | -0.06 | -2.7135
-9 | -0.2463 | 0.08543 | -0.0648 | -2.8831
-8.5 | -0.2413 | 0.07856 | -0.0688 | -3.0715
-8 | -0.2564 | 0.06903 | -0.0747 | -3.7143
-7.5 | -0.245 | 0.06275 | -0.0779 | -3.9044
-7 | -0.2262 | 0.05641 | -0.0819 | -4.0099
-6.5 | -0.2017 | 0.04891 | -0.0862 | -4.1239
-6 | -0.1596 | 0.04173 | -0.0889 | -3.8246
-5.5 | -0.134 | 0.03203 | -0.0901 | -4.1836
-5 | -0.0897 | 0.02854 | -0.0905 | -3.143
-4.5 | -0.0351 | 0.0272 | -0.0895 | -1.2904
-4 | 0.0082 | 0.02028 | -0.0898 | 0.40434
-3.5 | 0.0625 | 0.01499 | -0.0883 | 4.1694
-3 | 0.1174 | 0.01314 | -0.0881 | 8.9346
-2.5 | 0.1725 | 0.01213 | -0.0881 | 14.2209
-2 | 0.2273 | 0.01131 | -0.088 | 20.0973
-1.5 | 0.2815 | 0.01037 | -0.0881 | 27.1456
-1 | 0.3373 | 0.00993 | -0.0883 | 33.9678
-0.5 | 0.3811 | 0.00766 | -0.0872 | 49.752
0 | 0.4277 | 0.00739 | -0.0843 | 57.8755
0.5 | 0.5354 | 0.00738 | -0.0955 | 72.5474
1 | 0.5843 | 0.00752 | -0.0945 | 77.6995
1.5 | 0.6342 | 0.00772 | -0.0938 | 82.1503
2 | 0.6852 | 0.00789 | -0.0933 | 86.8441
2.5 | 0.7377 | 0.00807 | -0.093 | 91.4126
3 | 0.7911 | 0.00832 | -0.0929 | 95.0841
3.5 | 0.8446 | 0.00847 | -0.0928 | 99.7166
4 | 0.8995 | 0.00864 | -0.0929 | 104.1088
4.5 | 0.9529 | 0.00859 | -0.0927 | 110.9313
5 | 1.0034 | 0.00832 | -0.0915 | 120.601
5.5 | 1.0548 | 0.00837 | -0.091 | 126.0215
6 | 1.1034 | 0.00862 | -0.0899 | 128.0046
6.5 | 1.1127 | 0.01137 | -0.0831 | 97.8628
7 | 1.0985 | 0.01477 | -0.0729 | 74.3737
7.5 | 1.0945 | 0.0175 | -0.0649 | 62.5429
8 | 1.1134 | 0.01949 | -0.0607 | 57.1267
8.5 | 1.1321 | 0.02171 | -0.0569 | 52.1465
9 | 1.1534 | 0.02388 | -0.0538 | 48.2998
9.5 | 1.1564 | 0.0276 | -0.0491 | 41.8986
10 | 1.1838 | 0.02956 | -0.0471 | 40.0474
10.5 | 1.2047 | 0.03212 | -0.0447 | 37.5062
11 | 1.2194 | 0.03545 | -0.0418 | 34.3977
11.5 | 1.2431 | 0.03805 | -0.0398 | 32.6702
12 | 1.2641 | 0.04098 | -0.0381 | 30.8468
12.5 | 1.2843 | 0.04481 | -0.0355 | 28.661
13 | 1.3047 | 0.04858 | -0.0335 | 26.8567
13.5 | 1.3168 | 0.05251 | -0.0323 | 25.0771
14 | 1.3251 | 0.05718 | -0.0313 | 23.1742
14.5 | 1.3137 | 0.06574 | -0.0298 | 19.9833
15 | 1.2982 | 0.07439 | -0.0299 | 17.4513
15.5 | 1.2744 | 0.08466 | -0.0316 | 15.0532
16 | 1.2409 | 0.0975 | -0.0354 | 12.7272
16.5 | 1.2027 | 0.1127 | -0.042 | 10.6717
17 | 1.1618 | 0.13042 | -0.0517 | 8.9081
17.5 | 1.0179 | 0.19375 | -0.0868 | 5.2537
18.5 | 1.0175 | 0.22524 | -0.1018 | 4.5174
19 | 1.0268 | 0.23613 | -0.1084 | 4.3485

## 27. Re 500k Mach 0.10 (1)
BIGFOIL.COM POLAR EXPORT
NACA65-611 a=0.5
NACA65-611 a=0.5 |  |  |  | Cl Max: | 1.275 | at alpha= | 8.5 | deg
JavaFoil+Calcfoil stall+Eppler ext transition |  |  |  | L/D Max: | 125.817 | at alpha= | 5 | deg
Re: | 500000 |  |  | Cd Min: | 0.00616 | at alpha= | 0.5 | deg
Mach: | 0.1 |  |  | Cl=0 at alpha= | -3.8511 | deg
|  |  |  | @ Cl=0.1, Cd= | 0.03195
|  |  |  | @ Cl=0.4, Cd= | 0.00879
|  |  |  | @ Cl=0.6, Cd= | 0.0064595
alpha (deg) | Cl | Cd | Cm | Cl/Cd
-16.5 | -0.283 | 0.20384 | -0.025 | -1.39
-16 | -0.3 | 0.19206 | -0.025 | -1.562
-15.5 | -0.317 | 0.17978 | -0.024 | -1.763
-15 | -0.334 | 0.16634 | -0.024 | -2.006
-14.5 | -0.35 | 0.15594 | -0.025 | -2.247
-14 | -0.366 | 0.14001 | -0.024 | -2.616
-13.5 | -0.379 | 0.13619 | -0.024 | -2.783
-13 | -0.388 | 0.12653 | -0.024 | -3.068
-12.5 | -0.396 | 0.1131 | -0.024 | -3.498
-12 | -0.401 | 0.1093 | -0.024 | -3.667
-11.5 | -0.403 | 0.09828 | -0.024 | -4.104
-11 | -0.403 | 0.09215 | -0.025 | -4.373
-10.5 | -0.399 | 0.08527 | -0.025 | -4.681
-10 | -0.392 | 0.07873 | -0.026 | -4.974
-9.5 | -0.38 | 0.07134 | -0.027 | -5.329
-9 | -0.365 | 0.06655 | -0.027 | -5.478
-8.5 | -0.345 | 0.06156 | -0.027 | -5.601
-8 | -0.321 | 0.05775 | -0.027 | -5.556
-7.5 | -0.293 | 0.05417 | -0.027 | -5.408
-7 | -0.261 | 0.05055 | -0.028 | -5.168
-6.5 | -0.226 | 0.047 | -0.029 | -4.813
-6 | -0.188 | 0.04383 | -0.029 | -4.293
-5.5 | -0.147 | 0.04145 | -0.029 | -3.557
-5 | -0.105 | 0.03918 | -0.03 | -2.669
-4.5 | -0.06 | 0.03714 | -0.032 | -1.611
-4 | -0.014 | 0.0354 | -0.033 | -0.393
-3.5 | 0.033 | 0.03368 | -0.034 | 0.976
-3 | 0.08 | 0.03245 | -0.035 | 2.474
-2.5 | 0.128 | 0.03125 | -0.037 | 4.106
-2 | 0.177 | 0.02997 | -0.039 | 5.897
-1.5 | 0.279 | 0.00891 | -0.079 | 31.316
-1 | 0.339 | 0.00882 | -0.079 | 38.443
-0.5 | 0.4 | 0.00879 | -0.08 | 45.506
0 | 0.459 | 0.00846 | -0.08 | 54.289
0.5 | 0.518 | 0.00616 | -0.081 | 84.086
1 | 0.577 | 0.00621 | -0.082 | 92.907
1.5 | 0.636 | 0.00685 | -0.082 | 92.869
2 | 0.694 | 0.00698 | -0.083 | 99.419
2.5 | 0.752 | 0.00712 | -0.083 | 105.679
3 | 0.81 | 0.00728 | -0.084 | 111.278
3.5 | 0.863 | 0.00744 | -0.084 | 116.003
4 | 0.918 | 0.00765 | -0.085 | 120.039
4.5 | 0.971 | 0.00787 | -0.085 | 123.422
5 | 1.023 | 0.00813 | -0.086 | 125.817
5.5 | 1.064 | 0.01543 | -0.085 | 68.972
6 | 1.112 | 0.01627 | -0.086 | 68.35
6.5 | 1.155 | 0.01709 | -0.086 | 67.601
7 | 1.195 | 0.01804 | -0.087 | 66.243
7.5 | 1.23 | 0.01901 | -0.087 | 64.732
8 | 1.258 | 0.02003 | -0.088 | 62.779
8.5 | 1.275 | 0.02137 | -0.088 | 59.656
9 | 1.074 | 0.05634 | -0.044 | 19.058
9.5 | 1.074 | 0.06109 | -0.042 | 17.575
10 | 1.066 | 0.06587 | -0.038 | 16.184
10.5 | 1.053 | 0.07094 | -0.039 | 14.845
11 | 1.032 | 0.07584 | -0.037 | 13.611
11.5 | 1.005 | 0.08228 | -0.036 | 12.218
12 | 0.973 | 0.08866 | -0.035 | 10.97
12.5 | 0.935 | 0.09478 | -0.033 | 9.866
13 | 0.894 | 0.102 | -0.031 | 8.765
13.5 | 0.851 | 0.1125 | -0.03 | 7.56

## 28. Re 500k Mach 0.10 (2)
BIGFOIL.COM POLAR EXPORT
NACA65-611 a=0.5
NACA65-611 a=0.5 |  |  |  | Cl Max: | 1.3164 | at alpha= | 14 | deg
XFOIL ncrit=9 |  |  |  | L/D Max: | 127.471 | at alpha= | 6 | deg
Re: | 500000 |  |  | Cd Min: | 0.23747 | at alpha= | 19 | deg
Mach: | 0.1 |  |  | Cl=0 at alpha= | -99 | deg
|  |  |  | @ Cl=0.1, Cd= | 0.013892
|  |  |  | @ Cl=0.4, Cd= | 0.0076427
|  |  |  | @ Cl=0.6, Cd= | 0.007606
alpha (deg) | Cl | Cd | Cm | Cl/Cd
-3.5 | 0.0629 | 0.0152 | -0.0889 | 4.1382
-3 | 0.1182 | 0.01325 | -0.0887 | 8.9208
-2.5 | 0.1736 | 0.0122 | -0.0887 | 14.2295
-2 | 0.2289 | 0.01144 | -0.0886 | 20.0087
-1.5 | 0.2832 | 0.01041 | -0.0886 | 27.2046
-1 | 0.3393 | 0.00997 | -0.0888 | 34.0321
-0.5 | 0.3842 | 0.00776 | -0.0879 | 49.5103
0 | 0.43 | 0.00742 | -0.0847 | 57.9515
0.5 | 0.5387 | 0.00741 | -0.0961 | 72.6991
1 | 0.5879 | 0.00756 | -0.0951 | 77.7646
1.5 | 0.6379 | 0.00775 | -0.0943 | 82.3097
2 | 0.6892 | 0.00793 | -0.0938 | 86.9105
2.5 | 0.7421 | 0.00812 | -0.0935 | 91.3916
3 | 0.7957 | 0.00837 | -0.0934 | 95.0657
3.5 | 0.8496 | 0.00852 | -0.0933 | 99.7183
4 | 0.9046 | 0.00869 | -0.0934 | 104.0967
4.5 | 0.9587 | 0.00865 | -0.0931 | 110.8324
5 | 1.0092 | 0.00835 | -0.0919 | 120.8623
5.5 | 1.061 | 0.00842 | -0.0913 | 126.0095
6 | 1.109 | 0.0087 | -0.0901 | 127.4713
6.5 | 1.1139 | 0.01167 | -0.0825 | 95.4499
7 | 1.0965 | 0.01504 | -0.0717 | 72.9056
7.5 | 1.0939 | 0.01783 | -0.0641 | 61.3517
8 | 1.113 | 0.01989 | -0.06 | 55.9578
8.5 | 1.1317 | 0.02217 | -0.0562 | 51.0465
9 | 1.1526 | 0.02443 | -0.0531 | 47.1797
9.5 | 1.156 | 0.02818 | -0.0485 | 41.022
10 | 1.1827 | 0.03026 | -0.0464 | 39.0846
10.5 | 1.2033 | 0.03292 | -0.0439 | 36.5522
11 | 1.2192 | 0.03621 | -0.0411 | 33.6703
11.5 | 1.2425 | 0.03894 | -0.039 | 31.9081
12 | 1.263 | 0.04205 | -0.0372 | 30.0357
12.5 | 1.2838 | 0.04602 | -0.0345 | 27.8966
13 | 1.3023 | 0.05022 | -0.0325 | 25.9319
13.5 | 1.3116 | 0.05447 | -0.0313 | 24.0793
14 | 1.3164 | 0.05976 | -0.0304 | 22.0281
14.5 | 1.2959 | 0.06959 | -0.0294 | 18.6219
15 | 1.2741 | 0.0794 | -0.0302 | 16.0466
15.5 | 1.2462 | 0.09077 | -0.0329 | 13.7292
16 | 1.2104 | 0.10472 | -0.0381 | 11.5584
16.5 | 1.1715 | 0.12104 | -0.0463 | 9.6786
17 | 1.0275 | 0.18006 | -0.0797 | 5.7064
17.5 | 1.0041 | 0.20262 | -0.0895 | 4.9556
18 | 1.0108 | 0.21436 | -0.0958 | 4.7154
18.5 | 1.0202 | 0.22596 | -0.1024 | 4.515
19 | 1.0295 | 0.23747 | -0.1095 | 4.3353

## 29. Re 500k Mach 0.25 (1)
BIGFOIL.COM POLAR EXPORT
NACA65-611 a=0.5
NACA65-611 a=0.5 |  |  |  | Cl Max: | 1.274 | at alpha= | 8.5 | deg
JavaFoil+Calcfoil stall+Eppler ext transition |  |  |  | L/D Max: | 124.324 | at alpha= | 5 | deg
Re: | 500000 |  |  | Cd Min: | 0.00625 | at alpha= | 0.5 | deg
Mach: | 0.25 |  |  | Cl=0 at alpha= | -3.8542 | deg
|  |  |  | @ Cl=0.1, Cd= | 0.032258
|  |  |  | @ Cl=0.4, Cd= | 0.0086641
|  |  |  | @ Cl=0.6, Cd= | 0.12931
alpha (deg) | Cl | Cd | Cm | Cl/Cd
-14.5 | -0.061 | 0.13934 | -0.028 | -0.439
-14 | -0.058 | 0.13238 | -0.028 | -0.441
-13.5 | -0.056 | 0.12454 | -0.028 | -0.446
-13 | -0.148 | 0.15527 | -0.027 | -0.953
-12.5 | -0.193 | 0.14318 | -0.027 | -1.349
-12 | -0.23 | 0.13052 | -0.027 | -1.761
-11.5 | -0.261 | 0.11893 | -0.026 | -2.191
-11 | -0.286 | 0.10711 | -0.026 | -2.669
-10.5 | -0.305 | 0.09905 | -0.026 | -3.083
-10 | -0.319 | 0.09322 | -0.026 | -3.417
-9.5 | -0.325 | 0.07968 | -0.026 | -4.081
-9 | -0.325 | 0.07358 | -0.027 | -4.416
-8.5 | -0.318 | 0.06624 | -0.027 | -4.797
-8 | -0.304 | 0.06155 | -0.028 | -4.934
-7.5 | -0.283 | 0.0572 | -0.028 | -4.952
-7 | -0.257 | 0.05247 | -0.028 | -4.893
-6.5 | -0.225 | 0.04808 | -0.029 | -4.683
-6 | -0.189 | 0.0449 | -0.029 | -4.211
-5.5 | -0.149 | 0.04222 | -0.03 | -3.534
-5 | -0.106 | 0.03999 | -0.031 | -2.659
-4.5 | -0.061 | 0.03765 | -0.032 | -1.621
-4 | -0.014 | 0.03563 | -0.033 | -0.399
-3.5 | 0.034 | 0.03397 | -0.034 | 0.991
-3 | 0.082 | 0.03265 | -0.036 | 2.521
-2.5 | 0.132 | 0.03156 | -0.037 | 4.168
-2 | 0.181 | 0.03054 | -0.037 | 5.927
-1.5 | 0.287 | 0.00899 | -0.081 | 31.889
-1 | 0.348 | 0.00892 | -0.081 | 39.078
-0.5 | 0.411 | 0.00861 | -0.082 | 47.756
0 | 0.471 | 0.00853 | -0.083 | 55.255
0.5 | 0.532 | 0.00625 | -0.083 | 85.186
1 | 0.593 | 0.00688 | -0.084 | 86.106
1.5 | 0.653 | 0.00699 | -0.084 | 93.345
2 | 0.712 | 0.00712 | -0.085 | 100.077
2.5 | 0.771 | 0.00728 | -0.085 | 106.001
3 | 0.83 | 0.00744 | -0.086 | 111.57
3.5 | 0.885 | 0.00764 | -0.086 | 115.717
4 | 0.94 | 0.00786 | -0.087 | 119.622
4.5 | 0.994 | 0.00811 | -0.087 | 122.62
5 | 1.047 | 0.00842 | -0.088 | 124.324
5.5 | 1.089 | 0.01611 | -0.087 | 67.616
6 | 1.137 | 0.01701 | -0.088 | 66.826
6.5 | 1.179 | 0.01796 | -0.088 | 65.627
7 | 1.216 | 0.01898 | -0.089 | 64.075
7.5 | 1.247 | 0.02011 | -0.089 | 62.026
8 | 1.268 | 0.02136 | -0.09 | 59.37
8.5 | 1.274 | 0.02263 | -0.09 | 56.309
9 | 1.061 | 0.05841 | -0.041 | 18.164
9.5 | 1.044 | 0.06395 | -0.037 | 16.32
10 | 1.016 | 0.06867 | -0.037 | 14.792
10.5 | 0.975 | 0.07712 | -0.035 | 12.638
11 | 0.921 | 0.08449 | -0.031 | 10.901
11.5 | 0.856 | 0.09034 | -0.03 | 9.481
12 | 0.782 | 0.09706 | -0.029 | 8.055
12.5 | 0.699 | 0.10667 | -0.031 | 6.552
13 | 0.609 | 0.11999 | -0.031 | 5.076
13.5 | 0.514 | 0.12931 | -0.032 | 3.973

## 30. Re 500k Mach 0.25 (2)
BIGFOIL.COM POLAR EXPORT
NACA65-611 a=0.5
NACA65-611 a=0.5 |  |  |  | Cl Max: | 1.2661 | at alpha= | 12.5 | deg
XFOIL ncrit=9 |  |  |  | L/D Max: | 126.432 | at alpha= | 5.5 | deg
Re: | 500000 |  |  | Cd Min: | 0.23886 | at alpha= | -20 | deg
Mach: | 0.25 |  |  | Cl=0 at alpha= | -4.1244 | deg
|  |  |  | @ Cl=0.1, Cd= | 0.014925
|  |  |  | @ Cl=0.4, Cd= | 0.0083809
|  |  |  | @ Cl=0.6, Cd= | 0.0077537
alpha (deg) | Cl | Cd | Cm | Cl/Cd
-20 | -0.5839 | 0.23886 | 0.0216 | -2.4445
-19.5 | -0.5661 | 0.23255 | 0.0167 | -2.4343
-19 | -0.546 | 0.22465 | 0.0134 | -2.4304
-18.5 | -0.5269 | 0.21846 | 0.0093 | -2.4119
-18 | -0.5078 | 0.21186 | 0.0051 | -2.3969
-17.5 | -0.4885 | 0.20517 | 0.0008 | -2.381
-17 | -0.4693 | 0.19839 | -0.0034 | -2.3655
-16.5 | -0.4506 | 0.19149 | -0.0079 | -2.3531
-16 | -0.4339 | 0.18485 | -0.0128 | -2.3473
-15.5 | -0.4192 | 0.17818 | -0.0176 | -2.3527
-15 | -0.3998 | 0.16993 | -0.0208 | -2.3527
-14.5 | -0.3805 | 0.16295 | -0.0237 | -2.3351
-14 | -0.3627 | 0.15628 | -0.0275 | -2.3208
-13.5 | -0.3359 | 0.14825 | -0.0347 | -2.2658
-13 | -0.3186 | 0.14108 | -0.0408 | -2.2583
-12.5 | -0.313 | 0.13516 | -0.0444 | -2.3158
-12 | -0.3017 | 0.12846 | -0.0473 | -2.3486
-11.5 | -0.2833 | 0.12008 | -0.0484 | -2.3593
-11 | -0.2679 | 0.11398 | -0.0505 | -2.3504
-10.5 | -0.2549 | 0.10764 | -0.0534 | -2.3681
-10 | -0.243 | 0.10113 | -0.0567 | -2.4028
-9.5 | -0.2373 | 0.09468 | -0.062 | -2.5063
-9 | -0.2293 | 0.0878 | -0.0661 | -2.6116
-8.5 | -0.2213 | 0.08106 | -0.0699 | -2.7301
-8 | -0.2151 | 0.07398 | -0.0706 | -2.9075
-7.5 | -0.212 | 0.06812 | -0.0735 | -3.1122
-7 | -0.2058 | 0.06126 | -0.0796 | -3.3595
-6.5 | -0.1872 | 0.05309 | -0.0866 | -3.5261
-6 | -0.1506 | 0.0452 | -0.0917 | -3.3319
-5.5 | -0.1284 | 0.03548 | -0.0936 | -3.6189
-5 | -0.0867 | 0.03151 | -0.0942 | -2.7515
-4.5 | -0.0317 | 0.02897 | -0.0935 | -1.0942
-4 | 0.0105 | 0.02169 | -0.0937 | 0.48409
-3.5 | 0.0654 | 0.01657 | -0.0924 | 3.9469
-3 | 0.1224 | 0.01386 | -0.0919 | 8.8312
-2.5 | 0.1796 | 0.01265 | -0.0917 | 14.1976
-2 | 0.2368 | 0.0117 | -0.0916 | 20.2393
-1.5 | 0.2926 | 0.01062 | -0.0915 | 27.5518
-1 | 0.3505 | 0.01022 | -0.0917 | 34.2955
-0.5 | 0.4011 | 0.00834 | -0.0917 | 48.0935
0 | 0.4422 | 0.00759 | -0.0872 | 58.2609
0.5 | 0.5573 | 0.0076 | -0.0992 | 73.3289
1 | 0.6073 | 0.00778 | -0.0982 | 78.0591
1.5 | 0.6586 | 0.00796 | -0.0973 | 82.7387
2 | 0.7116 | 0.00814 | -0.0967 | 87.4201
2.5 | 0.7659 | 0.00841 | -0.0963 | 91.0702
3 | 0.8206 | 0.00863 | -0.0961 | 95.0869
3.5 | 0.8773 | 0.00879 | -0.096 | 99.8066
4 | 0.9331 | 0.00898 | -0.0959 | 103.9087
4.5 | 0.989 | 0.00891 | -0.0954 | 110.9989
5 | 1.0416 | 0.00856 | -0.0939 | 121.6822
5.5 | 1.0949 | 0.00866 | -0.093 | 126.4319
6 | 1.1337 | 0.00945 | -0.0896 | 119.9683
6.5 | 1.1169 | 0.01314 | -0.0786 | 85
7 | 1.0894 | 0.01671 | -0.0669 | 65.1945
7.5 | 1.0937 | 0.0197 | -0.0608 | 55.5178
8 | 1.1113 | 0.02221 | -0.0567 | 50.036
8.5 | 1.1294 | 0.02486 | -0.053 | 45.4304
9 | 1.1481 | 0.02759 | -0.0497 | 41.6129
9.5 | 1.153 | 0.03155 | -0.0453 | 36.5452
10 | 1.1776 | 0.03412 | -0.0428 | 34.5135
10.5 | 1.1963 | 0.0373 | -0.04 | 32.0724
11 | 1.2177 | 0.0406 | -0.0372 | 29.9926
11.5 | 1.2401 | 0.044 | -0.0349 | 28.1841
12 | 1.2578 | 0.04892 | -0.0319 | 25.7114
12.5 | 1.2661 | 0.05473 | -0.0295 | 23.1336
13 | 1.2583 | 0.06261 | -0.0278 | 20.0974
13.5 | 1.2415 | 0.07136 | -0.0277 | 17.3977
14 | 1.2119 | 0.08275 | -0.0294 | 14.6453
14.5 | 1.1896 | 0.09356 | -0.033 | 12.7148
15 | 1.1395 | 0.11151 | -0.0409 | 10.2188
15.5 | 1.0959 | 0.131 | -0.0523 | 8.3656
16 | 1.0502 | 0.15592 | -0.0681 | 6.7355
16.5 | 1.0225 | 0.17906 | -0.0807 | 5.7104
17 | 1.0214 | 0.19405 | -0.0882 | 5.2636
17.5 | 0.8042 | 0.20209 | -0.0896 | 3.9794

## 31. Re 500k Mach 0.50 (1)
BIGFOIL.COM POLAR EXPORT
NACA65-611 a=0.5
NACA65-611 a=0.5 |  |  |  | Cl Max: | 1.254 | at alpha= | 6.5 | deg
JavaFoil+Calcfoil stall+Eppler ext transition |  |  |  | L/D Max: | 115.79 | at alpha= | 4.5 | deg
Re: | 500000 |  |  | Cd Min: | 0.00734 | at alpha= | 0.5 | deg
Mach: | 0.5 |  |  | Cl=0 at alpha= | -3.8558 | deg
|  |  |  | @ Cl=0.1, Cd= | 0.033367
|  |  |  | @ Cl=0.4, Cd= | 0.0095
|  |  |  | @ Cl=0.6, Cd= | 0.0073577
alpha (deg) | Cl | Cd | Cm | Cl/Cd
-20 | -0.88 | 0.21544 | -0.037 | -4.086
-19.5 | -0.854 | 0.21227 | -0.038 | -4.022
-19 | -0.827 | 0.20626 | -0.038 | -4.009
-18.5 | -0.8 | 0.20134 | -0.038 | -3.974
-18 | -0.771 | 0.19457 | -0.036 | -3.965
-17.5 | -0.744 | 0.18797 | -0.036 | -3.96
-17 | -0.717 | 0.18299 | -0.037 | -3.92
-16.5 | -0.69 | 0.17846 | -0.037 | -3.869
-16 | -0.663 | 0.17609 | -0.037 | -3.767
-15.5 | -0.636 | 0.17199 | -0.037 | -3.7
-15 | -0.609 | 0.16062 | -0.038 | -3.794
-14.5 | -0.581 | 0.15207 | -0.035 | -3.82
-14 | -0.554 | 0.14692 | -0.036 | -3.769
-13.5 | -0.527 | 0.14287 | -0.036 | -3.686
-13 | -0.5 | 0.13898 | -0.036 | -3.594
-12.5 | -0.472 | 0.14095 | -0.036 | -3.35
-12 | -0.445 | 0.13043 | -0.037 | -3.413
-11.5 | -0.418 | 0.12701 | -0.037 | -3.29
-11 | -0.39 | 0.12449 | -0.034 | -3.131
-10.5 | -0.363 | 0.11957 | -0.034 | -3.032
-10 | -0.335 | 0.11337 | -0.034 | -2.958
-9.5 | -0.308 | 0.11068 | -0.035 | -2.783
-9 | -0.281 | 0.10803 | -0.035 | -2.599
-8.5 | -0.254 | 0.09954 | -0.035 | -2.547
-8 | -0.226 | 0.10364 | -0.036 | -2.183
-7.5 | -0.199 | 0.09012 | -0.032 | -2.204
-7 | -0.171 | 0.08698 | -0.032 | -1.971
-6.5 | -0.144 | 0.08482 | -0.033 | -1.7
-6 | -0.117 | 0.08136 | -0.034 | -1.438
-5.5 | -0.09 | 0.06841 | -0.032 | -1.311
-5 | -0.104 | 0.04656 | -0.032 | -2.226
-4.5 | -0.063 | 0.04094 | -0.033 | -1.551
-4 | -0.015 | 0.03817 | -0.034 | -0.399
-3.5 | 0.037 | 0.03563 | -0.036 | 1.029
-3 | 0.091 | 0.03358 | -0.038 | 2.698
-2.5 | 0.146 | 0.03228 | -0.04 | 4.513
-2 | 0.201 | 0.03093 | -0.041 | 6.51
-1.5 | 0.257 | 0.02995 | -0.041 | 8.585
-1 | 0.389 | 0.0095 | -0.091 | 40.936
-0.5 | 0.46 | 0.0095 | -0.091 | 48.349
0 | 0.524 | 0.00952 | -0.092 | 55.023
0.5 | 0.591 | 0.00734 | -0.092 | 80.512
1 | 0.657 | 0.00747 | -0.093 | 87.991
1.5 | 0.723 | 0.00765 | -0.093 | 94.517
2 | 0.789 | 0.00785 | -0.094 | 100.485
2.5 | 0.854 | 0.00809 | -0.094 | 105.633
3 | 0.919 | 0.00836 | -0.095 | 109.94
3.5 | 0.977 | 0.00867 | -0.095 | 112.627
4 | 1.037 | 0.00903 | -0.096 | 114.777
4.5 | 1.094 | 0.00945 | -0.096 | 115.79
5 | 1.141 | 0.01835 | -0.096 | 62.174
5.5 | 1.19 | 0.01962 | -0.097 | 60.643
6 | 1.231 | 0.021 | -0.097 | 58.648
6.5 | 1.254 | 0.02258 | -0.098 | 55.535
7 | 1.048 | 0.04718 | -0.043 | 22.215
7.5 | 0.998 | 0.05367 | -0.039 | 18.588
8 | 0.632 | 0.06371 | -0.034 | 9.921
8.5 | 0.658 | 0.08925 | -0.038 | 7.377
9 | 0.684 | 0.1008 | -0.038 | 6.788
9.5 | 0.71 | 0.10211 | -0.039 | 6.955
10 | 0.737 | 0.11151 | -0.044 | 6.607
10.5 | 0.763 | 0.11046 | -0.045 | 6.903
11 | 0.788 | 0.12186 | -0.044 | 6.466
11.5 | 0.813 | 0.12675 | -0.045 | 6.418

## 32. Re 500k Mach 0.50 (2)
BIGFOIL.COM POLAR EXPORT
NACA65-611 a=0.5
NACA65-611 a=0.5 |  |  |  | Cl Max: | 1.2212 | at alpha= | 5.5 | deg
XFOIL ncrit=9 |  |  |  | L/D Max: | 120.031 | at alpha= | 5 | deg
Re: | 500000 |  |  | Cd Min: | 0.25707 | at alpha= | -20 | deg
Mach: | 0.5 |  |  | Cl=0 at alpha= | -4.4189 | deg
|  |  |  | @ Cl=0.1, Cd= | 0.022421
|  |  |  | @ Cl=0.4, Cd= | 0.011218
|  |  |  | @ Cl=0.6, Cd= | 0.0085954
alpha (deg) | Cl | Cd | Cm | Cl/Cd
-20 | -0.6257 | 0.25707 | 0.027 | -2.434
-19.5 | -0.6024 | 0.2491 | 0.0221 | -2.4183
-19 | -0.5787 | 0.24141 | 0.0169 | -2.3972
-18.5 | -0.5548 | 0.23366 | 0.0116 | -2.3744
-18 | -0.5305 | 0.2257 | 0.0063 | -2.3505
-17.5 | -0.5062 | 0.21802 | 0.0008 | -2.3218
-17 | -0.4827 | 0.21052 | -0.0048 | -2.2929
-16.5 | -0.4606 | 0.20316 | -0.0105 | -2.2672
-16 | -0.4374 | 0.19506 | -0.0158 | -2.2424
-15.5 | -0.412 | 0.18623 | -0.0197 | -2.2123
-15 | -0.3792 | 0.17789 | -0.0276 | -2.1317
-14.5 | -0.3627 | 0.17134 | -0.0299 | -2.1168
-14 | -0.3445 | 0.16435 | -0.033 | -2.0961
-13.5 | -0.3274 | 0.15755 | -0.0374 | -2.0781
-13 | -0.3145 | 0.15122 | -0.0422 | -2.0798
-12.5 | -0.2912 | 0.14216 | -0.0444 | -2.0484
-12 | -0.2714 | 0.13512 | -0.0476 | -2.0086
-11.5 | -0.253 | 0.12821 | -0.051 | -1.9733
-11 | -0.2353 | 0.12126 | -0.0546 | -1.9405
-10.5 | -0.221 | 0.11474 | -0.0595 | -1.9261
-10 | -0.2099 | 0.10839 | -0.0645 | -1.9365
-9.5 | -0.1951 | 0.10145 | -0.0686 | -1.9231
-9 | -0.1733 | 0.09359 | -0.0691 | -1.8517
-8.5 | -0.1576 | 0.08749 | -0.0721 | -1.8013
-8 | -0.1433 | 0.08121 | -0.0756 | -1.7646
-7.5 | -0.1329 | 0.07504 | -0.0807 | -1.7711
-7 | -0.1254 | 0.06857 | -0.0871 | -1.8288
-6.5 | -0.1194 | 0.06174 | -0.0932 | -1.9339
-6 | -0.1127 | 0.05326 | -0.0976 | -2.116
-5.5 | -0.0899 | 0.0475 | -0.1003 | -1.8926
-5 | -0.0572 | 0.04084 | -0.1046 | -1.4006
-4.5 | -0.0081 | 0.03528 | -0.107 | -0.22959
-3 | 0.1417 | 0.01746 | -0.1064 | 8.1157
-2.5 | 0.206 | 0.01472 | -0.1056 | 13.9946
-2 | 0.2713 | 0.01319 | -0.1051 | 20.5686
-1.5 | 0.3353 | 0.01197 | -0.1046 | 28.0117
-1 | 0.3997 | 0.01122 | -0.1044 | 35.6239
-0.5 | 0.4647 | 0.01085 | -0.1045 | 42.8295
0 | 0.5102 | 0.00864 | -0.1017 | 59.0509
0.5 | 0.631 | 0.00858 | -0.1118 | 73.5431
1 | 0.6917 | 0.00883 | -0.1114 | 78.3352
1.5 | 0.7468 | 0.00914 | -0.1099 | 81.7068
2 | 0.8057 | 0.00941 | -0.1088 | 85.6217
2.5 | 0.8667 | 0.00976 | -0.108 | 88.8012
3 | 0.9271 | 0.01015 | -0.1071 | 91.3399
3.5 | 0.9935 | 0.01035 | -0.1068 | 95.9903
4 | 1.0551 | 0.01069 | -0.1057 | 98.6997
4.5 | 1.1225 | 0.01024 | -0.1043 | 109.6191
5 | 1.1787 | 0.00982 | -0.1007 | 120.0305
5.5 | 1.2212 | 0.01025 | -0.0952 | 119.1415
6 | 1.1726 | 0.01378 | -0.0781 | 85.0943
6.5 | 1.1261 | 0.01944 | -0.0665 | 57.927
7 | 1.0937 | 0.02537 | -0.0583 | 43.11
7.5 | 1.1006 | 0.0294 | -0.0533 | 37.4354
8 | 1.1167 | 0.03312 | -0.0492 | 33.7168
8.5 | 1.1244 | 0.03769 | -0.0451 | 29.8328
9 | 1.1407 | 0.04184 | -0.0412 | 27.2634
9.5 | 1.1552 | 0.0463 | -0.0372 | 24.9503
10 | 1.179 | 0.05052 | -0.033 | 23.3373
10.5 | 1.1911 | 0.05655 | -0.0296 | 21.0628

## 33. Re 750k Mach 0.00 (1)
BIGFOIL.COM POLAR EXPORT
NACA65-611 a=0.5
NACA65-611 a=0.5 |  |  |  | Cl Max: | 1.29 | at alpha= | 9.5 | deg
JavaFoil+Calcfoil stall+Eppler ext transition |  |  |  | L/D Max: | 147.389 | at alpha= | 5 | deg
Re: | 750000 |  |  | Cd Min: | 0.00539 | at alpha= | 1.5 | deg
Mach: | 0 |  |  | Cl=0 at alpha= | -3.8511 | deg
|  |  |  | @ Cl=0.1, Cd= | 0.0087073
|  |  |  | @ Cl=0.4, Cd= | 0.007918
|  |  |  | @ Cl=0.6, Cd= | 0.0055456
alpha (deg) | Cl | Cd | Cm | Cl/Cd
-17 | -0.311 | 0.19543 | -0.025 | -1.589
-16.5 | -0.325 | 0.17849 | -0.025 | -1.822
-16 | -0.34 | 0.17407 | -0.026 | -1.953
-15.5 | -0.355 | 0.15525 | -0.025 | -2.284
-15 | -0.369 | 0.1453 | -0.025 | -2.54
-14.5 | -0.383 | 0.13699 | -0.025 | -2.797
-14 | -0.396 | 0.12833 | -0.025 | -3.088
-13.5 | -0.406 | 0.12117 | -0.025 | -3.351
-13 | -0.412 | 0.11439 | -0.025 | -3.606
-12.5 | -0.417 | 0.10354 | -0.025 | -4.028
-12 | -0.419 | 0.09699 | -0.025 | -4.325
-11.5 | -0.419 | 0.09033 | -0.026 | -4.641
-11 | -0.416 | 0.08334 | -0.026 | -4.993
-10.5 | -0.41 | 0.07903 | -0.026 | -5.186
-10 | -0.4 | 0.0729 | -0.027 | -5.488
-9.5 | -0.387 | 0.0676 | -0.027 | -5.718
-9 | -0.369 | 0.06324 | -0.028 | -5.838
-8.5 | -0.348 | 0.05889 | -0.028 | -5.909
-8 | -0.323 | 0.0554 | -0.028 | -5.828
-7.5 | -0.294 | 0.05169 | -0.027 | -5.686
-7 | -0.262 | 0.04833 | -0.028 | -5.415
-6.5 | -0.226 | 0.04498 | -0.029 | -5.03
-6 | -0.188 | 0.04241 | -0.03 | -4.431
-5.5 | -0.147 | 0.04011 | -0.031 | -3.668
-5 | -0.104 | 0.03806 | -0.032 | -2.741
-4.5 | -0.06 | 0.03598 | -0.033 | -1.658
-4 | -0.014 | 0.03425 | -0.034 | -0.404
-3.5 | 0.033 | 0.03272 | -0.036 | 1.001
-3 | 0.099 | 0.00871 | -0.077 | 11.414
-2.5 | 0.159 | 0.00855 | -0.077 | 18.537
-2 | 0.218 | 0.00847 | -0.078 | 25.733
-1.5 | 0.278 | 0.00835 | -0.078 | 33.243
-1 | 0.337 | 0.00799 | -0.079 | 42.216
-0.5 | 0.398 | 0.00792 | -0.08 | 50.241
0 | 0.457 | 0.00786 | -0.08 | 58.107
0.5 | 0.516 | 0.00573 | -0.081 | 90.008
1 | 0.575 | 0.00566 | -0.081 | 101.602
1.5 | 0.634 | 0.00539 | -0.082 | 117.543
2 | 0.693 | 0.00545 | -0.083 | 127.049
2.5 | 0.751 | 0.00552 | -0.083 | 136.048
3 | 0.81 | 0.00628 | -0.084 | 128.893
3.5 | 0.864 | 0.0064 | -0.084 | 134.947
4 | 0.919 | 0.00656 | -0.085 | 140.134
4.5 | 0.973 | 0.00674 | -0.085 | 144.35
5 | 1.026 | 0.00696 | -0.086 | 147.389
5.5 | 1.063 | 0.01417 | -0.085 | 74.971
6 | 1.11 | 0.01492 | -0.086 | 74.431
6.5 | 1.154 | 0.01561 | -0.086 | 73.903
7 | 1.194 | 0.01649 | -0.087 | 72.42
7.5 | 1.23 | 0.01734 | -0.087 | 70.9
8 | 1.258 | 0.01831 | -0.087 | 68.724
8.5 | 1.277 | 0.01945 | -0.088 | 65.639
9 | 1.288 | 0.02063 | -0.088 | 62.419
9.5 | 1.29 | 0.02195 | -0.089 | 58.766
10 | 1.283 | 0.02307 | -0.089 | 55.617
10.5 | 1.064 | 0.0678 | -0.043 | 15.691
11 | 1.048 | 0.07252 | -0.044 | 14.454
11.5 | 1.024 | 0.07769 | -0.041 | 13.181
12 | 0.996 | 0.08509 | -0.039 | 11.699
12.5 | 0.963 | 0.09063 | -0.037 | 10.622
13 | 0.927 | 0.09773 | -0.037 | 9.483
13.5 | 0.888 | 0.10579 | -0.034 | 8.392
14 | 0.848 | 0.11177 | -0.036 | 7.586
14.5 | 0.807 | 0.11929 | -0.035 | 6.761

## 34. Re 750k Mach 0.00 (2)
BIGFOIL.COM POLAR EXPORT
NACA65-611 a=0.5
NACA65-611 a=0.5 |  |  |  | Cl Max: | 1.3738 | at alpha= | 14.5 | deg
XFOIL ncrit=9 |  |  |  | L/D Max: | 147.476 | at alpha= | 5.5 | deg
Re: | 750000 |  |  | Cd Min: | 0.24242 | at alpha= | 19.5 | deg
Mach: | 0 |  |  | Cl=0 at alpha= | -4.0458 | deg
|  |  |  | @ Cl=0.1, Cd= | 0.011602
|  |  |  | @ Cl=0.4, Cd= | 0.0071591
|  |  |  | @ Cl=0.6, Cd= | 0.0061773
alpha (deg) | Cl | Cd | Cm | Cl/Cd
-8.5 | -0.26 | 0.07403 | -0.0676 | -3.5121
-8 | -0.2581 | 0.06888 | -0.0696 | -3.7471
-7.5 | -0.2476 | 0.06289 | -0.0749 | -3.937
-7 | -0.2315 | 0.05502 | -0.0812 | -4.2076
-6.5 | -0.1985 | 0.0454 | -0.0866 | -4.3722
-6 | -0.173 | 0.03499 | -0.088 | -4.9443
-5.5 | -0.1399 | 0.02874 | -0.0888 | -4.8678
-5 | -0.0916 | 0.02577 | -0.0888 | -3.5545
-4.5 | -0.0486 | 0.01607 | -0.0869 | -3.0243
-4 | 0.0049 | 0.01422 | -0.0869 | 0.34459
-3.5 | 0.0598 | 0.01251 | -0.0868 | 4.7802
-3 | 0.1147 | 0.01127 | -0.0868 | 10.1775
-2.5 | 0.1691 | 0.01019 | -0.0867 | 16.5947
-2 | 0.224 | 0.00941 | -0.0869 | 23.8045
-1.5 | 0.28 | 0.00903 | -0.0871 | 31.0078
-1 | 0.3362 | 0.00866 | -0.0874 | 38.8222
-0.5 | 0.3895 | 0.00747 | -0.0879 | 52.1419
0 | 0.4334 | 0.00617 | -0.0858 | 70.2431
0.5 | 0.5004 | 0.00613 | -0.0875 | 81.6313
1 | 0.5865 | 0.00615 | -0.0945 | 95.3659
1.5 | 0.6359 | 0.00625 | -0.0936 | 101.744
2 | 0.6866 | 0.0064 | -0.0929 | 107.2812
2.5 | 0.7386 | 0.00656 | -0.0925 | 112.5915
3 | 0.7917 | 0.00667 | -0.0923 | 118.6957
3.5 | 0.8457 | 0.00684 | -0.0923 | 123.6404
4 | 0.8999 | 0.00689 | -0.0923 | 130.6096
4.5 | 0.9527 | 0.00687 | -0.0919 | 138.6754
5 | 1.0052 | 0.00695 | -0.0916 | 144.6331
5.5 | 1.0574 | 0.00717 | -0.0913 | 147.4756
6 | 1.0878 | 0.00894 | -0.0878 | 121.6779
6.5 | 1.0955 | 0.01199 | -0.081 | 91.3678
7 | 1.0962 | 0.01442 | -0.0728 | 76.0194
7.5 | 1.1135 | 0.01602 | -0.0675 | 69.5069
8 | 1.1398 | 0.01742 | -0.0639 | 65.4305
8.5 | 1.1569 | 0.01956 | -0.0596 | 59.1462
9 | 1.1849 | 0.02113 | -0.057 | 56.0767
9.5 | 1.2076 | 0.02317 | -0.0541 | 52.1191
10 | 1.2228 | 0.02588 | -0.0507 | 47.2488
10.5 | 1.2485 | 0.02792 | -0.0486 | 44.717
11 | 1.2656 | 0.03075 | -0.046 | 41.1577
11.5 | 1.2817 | 0.03374 | -0.0434 | 37.9876
12 | 1.3023 | 0.03644 | -0.0414 | 35.7382
12.5 | 1.3167 | 0.0398 | -0.0394 | 33.0829
13 | 1.3306 | 0.04349 | -0.0375 | 30.5955
13.5 | 1.3497 | 0.04675 | -0.0363 | 28.8706
14 | 1.3638 | 0.05069 | -0.0352 | 26.9047
14.5 | 1.3738 | 0.05523 | -0.0345 | 24.8742
15 | 1.3733 | 0.06137 | -0.0334 | 22.3774
15.5 | 1.3607 | 0.06958 | -0.0329 | 19.5559
16 | 1.3543 | 0.07731 | -0.0337 | 17.5178
16.5 | 1.3402 | 0.08669 | -0.0357 | 15.4597
17 | 1.3176 | 0.09823 | -0.0394 | 13.4134
17.5 | 1.2897 | 0.11174 | -0.0451 | 11.542
18 | 1.248 | 0.12945 | -0.0543 | 9.6408
18.5 | 1.2048 | 0.14983 | -0.0666 | 8.0411
19 | 1.0299 | 0.23452 | -0.1084 | 4.3915
19.5 | 1.0418 | 0.24242 | -0.1133 | 4.2975

## 35. Re 750k Mach 0.10 (1)
BIGFOIL.COM POLAR EXPORT
NACA65-611 a=0.5
NACA65-611 a=0.5 |  |  |  | Cl Max: | 1.287 | at alpha= | 9 | deg
JavaFoil+Calcfoil stall+Eppler ext transition |  |  |  | L/D Max: | 147.456 | at alpha= | 5 | deg
Re: | 750000 |  |  | Cd Min: | 0.00543 | at alpha= | 1.5 | deg
Mach: | 0.1 |  |  | Cl=0 at alpha= | -3.8511 | deg
|  |  |  | @ Cl=0.1, Cd= | 0.0087
|  |  |  | @ Cl=0.4, Cd= | 0.00795
|  |  |  | @ Cl=0.6, Cd= | 0.005568
alpha (deg) | Cl | Cd | Cm | Cl/Cd
-16.5 | -0.284 | 0.15792 | -0.026 | -1.796
-16 | -0.3 | 0.15363 | -0.026 | -1.954
-15.5 | -0.317 | 0.1667 | -0.026 | -1.902
-15 | -0.334 | 0.15689 | -0.026 | -2.129
-14.5 | -0.351 | 0.14267 | -0.026 | -2.457
-14 | -0.367 | 0.13675 | -0.026 | -2.68
-13.5 | -0.379 | 0.12291 | -0.026 | -3.085
-13 | -0.388 | 0.11618 | -0.025 | -3.343
-12.5 | -0.396 | 0.10724 | -0.025 | -3.691
-12 | -0.401 | 0.10182 | -0.025 | -3.938
-11.5 | -0.404 | 0.09307 | -0.026 | -4.336
-11 | -0.403 | 0.0852 | -0.026 | -4.731
-10.5 | -0.399 | 0.08171 | -0.026 | -4.886
-10 | -0.392 | 0.07311 | -0.027 | -5.358
-9.5 | -0.38 | 0.06906 | -0.027 | -5.507
-9 | -0.365 | 0.06356 | -0.028 | -5.738
-8.5 | -0.345 | 0.05936 | -0.028 | -5.811
-8 | -0.321 | 0.05576 | -0.028 | -5.757
-7.5 | -0.293 | 0.05212 | -0.028 | -5.622
-7 | -0.261 | 0.04879 | -0.028 | -5.357
-6.5 | -0.226 | 0.04521 | -0.029 | -5.006
-6 | -0.188 | 0.04253 | -0.03 | -4.425
-5.5 | -0.147 | 0.04018 | -0.03 | -3.671
-5 | -0.105 | 0.03807 | -0.032 | -2.749
-4.5 | -0.06 | 0.03603 | -0.033 | -1.662
-4 | -0.014 | 0.03431 | -0.034 | -0.406
-3.5 | 0.033 | 0.03257 | -0.037 | 1.012
-3 | 0.1 | 0.0087 | -0.077 | 11.48
-2.5 | 0.159 | 0.00862 | -0.078 | 18.487
-2 | 0.219 | 0.00846 | -0.078 | 25.9
-1.5 | 0.279 | 0.00816 | -0.079 | 34.21
-1 | 0.339 | 0.00803 | -0.079 | 42.259
-0.5 | 0.4 | 0.00795 | -0.08 | 50.291
0 | 0.459 | 0.00794 | -0.081 | 57.85
0.5 | 0.519 | 0.00573 | -0.081 | 90.589
1 | 0.578 | 0.00565 | -0.082 | 102.259
1.5 | 0.637 | 0.00543 | -0.082 | 117.272
2 | 0.696 | 0.00544 | -0.083 | 127.873
2.5 | 0.755 | 0.00554 | -0.084 | 136.322
3 | 0.813 | 0.00631 | -0.084 | 128.964
3.5 | 0.868 | 0.00644 | -0.085 | 134.663
4 | 0.923 | 0.00659 | -0.085 | 140.221
4.5 | 0.978 | 0.00678 | -0.086 | 144.269
5 | 1.03 | 0.00699 | -0.086 | 147.456
5.5 | 1.067 | 0.01428 | -0.086 | 74.738
6 | 1.115 | 0.01506 | -0.086 | 74.019
6.5 | 1.158 | 0.01576 | -0.086 | 73.502
7 | 1.198 | 0.01664 | -0.087 | 72
7.5 | 1.233 | 0.01751 | -0.087 | 70.413
8 | 1.261 | 0.0185 | -0.088 | 68.154
8.5 | 1.278 | 0.01974 | -0.088 | 64.742
9 | 1.287 | 0.02085 | -0.089 | 61.699
9.5 | 1.286 | 0.02218 | -0.089 | 57.974
10 | 1.276 | 0.02322 | -0.089 | 54.933
10.5 | 1.057 | 0.06814 | -0.045 | 15.508
11 | 1.035 | 0.07316 | -0.043 | 14.148
11.5 | 1.007 | 0.07905 | -0.041 | 12.74
12 | 0.974 | 0.08494 | -0.039 | 11.462
12.5 | 0.936 | 0.09241 | -0.037 | 10.129
13 | 0.895 | 0.09802 | -0.035 | 9.128
13.5 | 0.851 | 0.10569 | -0.033 | 8.051
14 | 0.806 | 0.11201 | -0.035 | 7.196

## 36. Re 750k Mach 0.10 (2)
BIGFOIL.COM POLAR EXPORT
NACA65-611 a=0.5
NACA65-611 a=0.5 |  |  |  | Cl Max: | 1.3636 | at alpha= | 14.5 | deg
XFOIL ncrit=9 |  |  |  | L/D Max: | 147.299 | at alpha= | 5.5 | deg
Re: | 750000 |  |  | Cd Min: | 0.24398 | at alpha= | 19.5 | deg
Mach: | 0.1 |  |  | Cl=0 at alpha= | -99 | deg
|  |  |  | @ Cl=0.1, Cd= | 0.011717
|  |  |  | @ Cl=0.4, Cd= | 0.0073462
|  |  |  | @ Cl=0.6, Cd= | 0.0061898
alpha (deg) | Cl | Cd | Cm | Cl/Cd
-4 | 0.0051 | 0.01439 | -0.0875 | 0.35441
-3.5 | 0.0602 | 0.01264 | -0.0874 | 4.7627
-3 | 0.1154 | 0.01136 | -0.0873 | 10.1585
-2.5 | 0.1704 | 0.01031 | -0.0873 | 16.5276
-2 | 0.2254 | 0.00944 | -0.0874 | 23.8771
-1.5 | 0.2817 | 0.00906 | -0.0876 | 31.0927
-1 | 0.3382 | 0.00868 | -0.088 | 38.9631
-0.5 | 0.3923 | 0.00759 | -0.0884 | 51.6864
0 | 0.4362 | 0.0062 | -0.0863 | 70.3548
0.5 | 0.5013 | 0.00614 | -0.0876 | 81.645
1 | 0.5902 | 0.00617 | -0.095 | 95.6564
1.5 | 0.6398 | 0.00627 | -0.0941 | 102.0415
2 | 0.6908 | 0.00645 | -0.0935 | 107.1008
2.5 | 0.743 | 0.00658 | -0.093 | 112.9179
3 | 0.7965 | 0.0067 | -0.0928 | 118.8806
3.5 | 0.8508 | 0.00687 | -0.0928 | 123.8428
4 | 0.9054 | 0.00692 | -0.0928 | 130.8382
4.5 | 0.9584 | 0.00689 | -0.0924 | 139.1001
5 | 1.0114 | 0.00698 | -0.092 | 144.8997
5.5 | 1.0635 | 0.00722 | -0.0916 | 147.2992
6 | 1.0912 | 0.00918 | -0.0876 | 118.8671
6.5 | 1.0969 | 0.01223 | -0.0805 | 89.6893
7 | 1.0956 | 0.01462 | -0.0718 | 74.9384
7.5 | 1.1139 | 0.01626 | -0.0667 | 68.5055
8 | 1.1398 | 0.01775 | -0.0632 | 64.2141
8.5 | 1.1569 | 0.01996 | -0.0589 | 57.9609
9 | 1.1845 | 0.02163 | -0.0562 | 54.7619
9.5 | 1.2059 | 0.02382 | -0.0532 | 50.6255
10 | 1.2223 | 0.02652 | -0.0499 | 46.0897
10.5 | 1.2474 | 0.02867 | -0.0477 | 43.5089
11 | 1.2563 | 0.03225 | -0.0445 | 38.955
11.5 | 1.2798 | 0.03469 | -0.0425 | 36.8925
12 | 1.3 | 0.03752 | -0.0405 | 34.6482
12.5 | 1.3071 | 0.04176 | -0.0378 | 31.3003
13 | 1.328 | 0.04486 | -0.0365 | 29.6032
13.5 | 1.3453 | 0.04843 | -0.0353 | 27.7782
14 | 1.3579 | 0.05269 | -0.0342 | 25.7715
14.5 | 1.3636 | 0.05792 | -0.0334 | 23.5428
15 | 1.3575 | 0.06506 | -0.0325 | 20.8654
15.5 | 1.3424 | 0.07395 | -0.0326 | 18.1528
16 | 1.3286 | 0.08315 | -0.0342 | 15.9784
16.5 | 1.3071 | 0.09434 | -0.0375 | 13.8552
17 | 1.2773 | 0.10796 | -0.0429 | 11.8312
17.5 | 1.2432 | 0.1239 | -0.051 | 10.0339
18 | 1.1993 | 0.14384 | -0.0628 | 8.3377
18.5 | 1.1481 | 0.16897 | -0.0787 | 6.7947
19 | 1.0325 | 0.236 | -0.1096 | 4.375
19.5 | 1.0446 | 0.24398 | -0.1145 | 4.2815

## 37. Re 750k Mach 0.25 (1)
BIGFOIL.COM POLAR EXPORT
NACA65-611 a=0.5
NACA65-611 a=0.5 |  |  |  | Cl Max: | 1.277 | at alpha= | 8.5 | deg
JavaFoil+Calcfoil stall+Eppler ext transition |  |  |  | L/D Max: | 146.257 | at alpha= | 5 | deg
Re: | 750000 |  |  | Cd Min: | 0.00548 | at alpha= | 1 | deg
Mach: | 0.25 |  |  | Cl=0 at alpha= | -3.8542 | deg
|  |  |  | @ Cl=0.1, Cd= | 0.026156
|  |  |  | @ Cl=0.4, Cd= | 0.0080422
|  |  |  | @ Cl=0.6, Cd= | 0.11386
alpha (deg) | Cl | Cd | Cm | Cl/Cd
-14.5 | -0.061 | 0.13381 | -0.029 | -0.458
-14 | -0.058 | 0.12213 | -0.029 | -0.478
-13.5 | -0.056 | 0.11599 | -0.029 | -0.479
-13 | -0.148 | 0.10833 | -0.029 | -1.366
-12.5 | -0.193 | 0.10376 | -0.029 | -1.862
-12 | -0.23 | 0.11954 | -0.028 | -1.924
-11.5 | -0.261 | 0.1125 | -0.028 | -2.318
-11 | -0.286 | 0.09854 | -0.028 | -2.902
-10.5 | -0.305 | 0.09342 | -0.027 | -3.27
-10 | -0.319 | 0.08832 | -0.027 | -3.608
-9.5 | -0.325 | 0.07509 | -0.028 | -4.332
-9 | -0.325 | 0.06837 | -0.028 | -4.754
-8.5 | -0.318 | 0.0639 | -0.028 | -4.973
-8 | -0.304 | 0.05914 | -0.029 | -5.137
-7.5 | -0.283 | 0.0543 | -0.029 | -5.217
-7 | -0.257 | 0.05021 | -0.028 | -5.115
-6.5 | -0.225 | 0.04637 | -0.029 | -4.857
-6 | -0.189 | 0.04335 | -0.03 | -4.362
-5.5 | -0.149 | 0.04091 | -0.031 | -3.649
-5 | -0.106 | 0.0386 | -0.031 | -2.756
-4.5 | -0.061 | 0.0365 | -0.033 | -1.673
-4 | -0.014 | 0.03454 | -0.035 | -0.412
-3.5 | 0.034 | 0.03301 | -0.036 | 1.021
-3 | 0.083 | 0.03088 | -0.042 | 2.681
-2.5 | 0.163 | 0.00865 | -0.08 | 18.906
-2 | 0.225 | 0.00856 | -0.08 | 26.282
-1.5 | 0.287 | 0.00822 | -0.081 | 34.864
-1 | 0.348 | 0.0081 | -0.081 | 43.039
-0.5 | 0.411 | 0.00803 | -0.082 | 51.167
0 | 0.472 | 0.00795 | -0.083 | 59.368
0.5 | 0.533 | 0.00583 | -0.083 | 91.449
1 | 0.594 | 0.00548 | -0.084 | 108.429
1.5 | 0.654 | 0.0055 | -0.085 | 118.971
2 | 0.715 | 0.00557 | -0.085 | 128.265
2.5 | 0.775 | 0.00632 | -0.086 | 122.698
3 | 0.835 | 0.00642 | -0.086 | 129.969
3.5 | 0.89 | 0.00658 | -0.087 | 135.172
4 | 0.947 | 0.00677 | -0.087 | 139.843
4.5 | 1.002 | 0.00697 | -0.088 | 143.632
5 | 1.055 | 0.00721 | -0.088 | 146.257
5.5 | 1.092 | 0.0149 | -0.088 | 73.277
6 | 1.14 | 0.01574 | -0.088 | 72.381
6.5 | 1.182 | 0.01657 | -0.089 | 71.305
7 | 1.219 | 0.0175 | -0.089 | 69.65
7.5 | 1.251 | 0.01855 | -0.09 | 67.403
8 | 1.271 | 0.01975 | -0.09 | 64.374
8.5 | 1.277 | 0.0211 | -0.09 | 60.551
9 | 1.27 | 0.02248 | -0.091 | 56.507
9.5 | 1.047 | 0.06147 | -0.044 | 17.027
10 | 1.018 | 0.06624 | -0.042 | 15.363
10.5 | 0.976 | 0.07329 | -0.038 | 13.311
11 | 0.922 | 0.08065 | -0.036 | 11.429
11.5 | 0.857 | 0.08611 | -0.034 | 9.953
12 | 0.782 | 0.09351 | -0.033 | 8.365
12.5 | 0.699 | 0.1026 | -0.034 | 6.815
13 | 0.609 | 0.11201 | -0.035 | 5.441
13.5 | 0.514 | 0.11386 | -0.035 | 4.515

## 38. Re 750k Mach 0.25 (2)
BIGFOIL.COM POLAR EXPORT
NACA65-611 a=0.5
NACA65-611 a=0.5 |  |  |  | Cl Max: | 1.3057 | at alpha= | 13.5 | deg
XFOIL ncrit=9 |  |  |  | L/D Max: | 145.936 | at alpha= | 5 | deg
Re: | 750000 |  |  | Cd Min: | 0.23759 | at alpha= | -20 | deg
Mach: | 0.25 |  |  | Cl=0 at alpha= | -4.0735 | deg
|  |  |  | @ Cl=0.1, Cd= | 0.012426
|  |  |  | @ Cl=0.4, Cd= | 0.008274
|  |  |  | @ Cl=0.6, Cd= | 0.0062958
alpha (deg) | Cl | Cd | Cm | Cl/Cd
-20 | -0.5847 | 0.23759 | 0.0225 | -2.461
-19.5 | -0.5659 | 0.23146 | 0.0183 | -2.4449
-19 | -0.5467 | 0.22504 | 0.0139 | -2.4293
-18.5 | -0.5274 | 0.21844 | 0.0096 | -2.4144
-18 | -0.5078 | 0.21147 | 0.0053 | -2.4013
-17.5 | -0.4887 | 0.20465 | 0.0006 | -2.388
-17 | -0.4701 | 0.19784 | -0.0037 | -2.3762
-16.5 | -0.4531 | 0.19086 | -0.0083 | -2.374
-15.5 | -0.417 | 0.17623 | -0.0154 | -2.3662
-14.5 | -0.3739 | 0.16205 | -0.0256 | -2.3073
-14 | -0.3528 | 0.15478 | -0.0306 | -2.2794
-13.5 | -0.341 | 0.14779 | -0.0339 | -2.3073
-13 | -0.3307 | 0.14081 | -0.0378 | -2.3486
-12.5 | -0.3172 | 0.13282 | -0.0406 | -2.3882
-12 | -0.3 | 0.12656 | -0.043 | -2.3704
-11.5 | -0.2852 | 0.12023 | -0.0459 | -2.3721
-11 | -0.2713 | 0.11372 | -0.049 | -2.3857
-10 | -0.2524 | 0.09976 | -0.0576 | -2.5301
-9.5 | -0.2419 | 0.09274 | -0.0611 | -2.6084
-9 | -0.24 | 0.08421 | -0.0646 | -2.85
-8.5 | -0.2296 | 0.07821 | -0.067 | -2.9357
-8 | -0.2166 | 0.07327 | -0.069 | -2.9562
-7.5 | -0.2152 | 0.06741 | -0.0721 | -3.1924
-7 | -0.2096 | 0.05871 | -0.0816 | -3.5701
-6.5 | -0.1854 | 0.04984 | -0.0882 | -3.7199
-6 | -0.1585 | 0.04116 | -0.091 | -3.8508
-5.5 | -0.1347 | 0.03271 | -0.0926 | -4.118
-5 | -0.09 | 0.02863 | -0.0931 | -3.1436
-4.5 | -0.036 | 0.02536 | -0.0921 | -1.4196
-4 | 0.0062 | 0.01548 | -0.0909 | 0.40052
-3.5 | 0.0626 | 0.01352 | -0.0907 | 4.6302
-3 | 0.1197 | 0.01185 | -0.0905 | 10.1013
-2.5 | 0.1777 | 0.01102 | -0.0905 | 16.1252
-2 | 0.2332 | 0.00966 | -0.0903 | 24.1408
-1.5 | 0.2912 | 0.00922 | -0.0905 | 31.5835
-1 | 0.3495 | 0.0088 | -0.0908 | 39.7159
-0.5 | 0.4071 | 0.0082 | -0.0912 | 49.6463
0 | 0.4521 | 0.00641 | -0.0895 | 70.5304
0.5 | 0.5098 | 0.00626 | -0.0887 | 81.4377
1 | 0.6105 | 0.0063 | -0.0982 | 96.9048
1.5 | 0.6614 | 0.00644 | -0.0972 | 102.7019
2 | 0.7137 | 0.0066 | -0.0964 | 108.1364
2.5 | 0.7675 | 0.00674 | -0.0959 | 113.8724
3 | 0.8228 | 0.00689 | -0.0957 | 119.4194
3.5 | 0.8788 | 0.00704 | -0.0955 | 124.8295
4 | 0.9356 | 0.00715 | -0.0954 | 130.8531
4.5 | 0.9902 | 0.00706 | -0.0948 | 140.255
5 | 1.0449 | 0.00716 | -0.0942 | 145.9358
5.5 | 1.0966 | 0.00752 | -0.0932 | 145.8245
6 | 1.1071 | 0.0104 | -0.0861 | 106.4519
6.5 | 1.0988 | 0.01333 | -0.0762 | 82.4306
7 | 1.0942 | 0.01597 | -0.0676 | 68.516
7.5 | 1.1161 | 0.01785 | -0.0632 | 62.5266
8 | 1.1401 | 0.0198 | -0.0595 | 57.5808
8.5 | 1.1564 | 0.02243 | -0.0554 | 51.556
9 | 1.1815 | 0.02459 | -0.0524 | 48.048
9.5 | 1.1957 | 0.02765 | -0.0488 | 43.2441
10 | 1.2171 | 0.03033 | -0.046 | 40.1286
10.5 | 1.2391 | 0.03309 | -0.0435 | 37.4464
11 | 1.2507 | 0.03684 | -0.0403 | 33.9495
11.5 | 1.2686 | 0.04026 | -0.0377 | 31.5102
12 | 1.2859 | 0.04393 | -0.0356 | 29.2716
12.5 | 1.2939 | 0.04895 | -0.0328 | 26.4331
13 | 1.3042 | 0.05401 | -0.0311 | 24.1474
13.5 | 1.3057 | 0.0603 | -0.03 | 21.6534
14 | 1.2954 | 0.0685 | -0.0298 | 18.9109
14.5 | 1.2808 | 0.0777 | -0.0312 | 16.4839
15 | 1.2511 | 0.09014 | -0.0344 | 13.8795
15.5 | 1.2213 | 0.10377 | -0.04 | 11.7693
16 | 1.1859 | 0.12011 | -0.0484 | 9.8734
16.5 | 1.1459 | 0.13975 | -0.0603 | 8.1996
17 | 1.0355 | 0.18921 | -0.0872 | 5.4728
17.5 | 1.0291 | 0.20572 | -0.0959 | 5.0024
18 | 1.0336 | 0.2174 | -0.1024 | 4.7544
18.5 | 1.0371 | 0.23152 | -0.1087 | 4.4795

## 39. Re 750k Mach 0.50 (1)
BIGFOIL.COM POLAR EXPORT
NACA65-611 a=0.5
NACA65-611 a=0.5 |  |  |  | Cl Max: | 1.257 | at alpha= | 6.5 | deg
JavaFoil+Calcfoil stall+Eppler ext transition |  |  |  | L/D Max: | 138.177 | at alpha= | 4.5 | deg
Re: | 750000 |  |  | Cd Min: | 0.0064 | at alpha= | 0.5 | deg
Mach: | 0.5 |  |  | Cl=0 at alpha= | -3.8558 | deg
|  |  |  | @ Cl=0.1, Cd= | 0.032465
|  |  |  | @ Cl=0.4, Cd= | 0.008173
|  |  |  | @ Cl=0.6, Cd= | 0.006409
alpha (deg) | Cl | Cd | Cm | Cl/Cd
-20 | -0.88 | 0.19846 | -0.037 | -4.436
-19.5 | -0.854 | 0.19587 | -0.038 | -4.358
-19 | -0.827 | 0.19003 | -0.038 | -4.352
-18.5 | -0.8 | 0.18515 | -0.038 | -4.322
-18 | -0.772 | 0.18035 | -0.037 | -4.278
-17.5 | -0.744 | 0.17108 | -0.036 | -4.351
-17 | -0.717 | 0.16679 | -0.037 | -4.302
-16.5 | -0.691 | 0.16229 | -0.037 | -4.255
-16 | -0.663 | 0.16329 | -0.037 | -4.063
-15.5 | -0.636 | 0.1592 | -0.037 | -3.998
-15 | -0.609 | 0.14978 | -0.038 | -4.069
-14.5 | -0.581 | 0.14013 | -0.036 | -4.146
-14 | -0.554 | 0.13396 | -0.036 | -4.134
-13.5 | -0.527 | 0.13001 | -0.036 | -4.051
-13 | -0.5 | 0.12624 | -0.036 | -3.957
-12.5 | -0.472 | 0.12846 | -0.036 | -3.676
-12 | -0.445 | 0.11793 | -0.037 | -3.775
-11.5 | -0.418 | 0.11456 | -0.037 | -3.648
-11 | -0.39 | 0.1122 | -0.034 | -3.474
-10.5 | -0.363 | 0.11014 | -0.034 | -3.292
-10 | -0.335 | 0.10471 | -0.035 | -3.203
-9.5 | -0.308 | 0.10201 | -0.035 | -3.021
-9 | -0.281 | 0.0993 | -0.035 | -2.829
-8.5 | -0.254 | 0.08896 | -0.036 | -2.851
-8 | -0.226 | 0.09494 | -0.036 | -2.384
-7.5 | -0.199 | 0.08315 | -0.033 | -2.39
-7 | -0.171 | 0.07904 | -0.033 | -2.169
-6.5 | -0.144 | 0.07783 | -0.034 | -1.853
-6 | -0.117 | 0.048 | -0.035 | -2.438
-5.5 | -0.09 | 0.06085 | -0.033 | -1.474
-5 | -0.104 | 0.04429 | -0.032 | -2.34
-4.5 | -0.063 | 0.03936 | -0.034 | -1.613
-4 | -0.015 | 0.03684 | -0.035 | -0.413
-3.5 | 0.037 | 0.03437 | -0.037 | 1.067
-3 | 0.091 | 0.03273 | -0.04 | 2.77
-2.5 | 0.146 | 0.03111 | -0.042 | 4.69
-2 | 0.25 | 0.00867 | -0.09 | 28.86
-1.5 | 0.32 | 0.00851 | -0.09 | 37.568
-1 | 0.389 | 0.00819 | -0.091 | 47.526
-0.5 | 0.46 | 0.00808 | -0.092 | 56.847
0 | 0.526 | 0.00854 | -0.092 | 61.602
0.5 | 0.594 | 0.0064 | -0.093 | 92.824
1 | 0.661 | 0.0065 | -0.093 | 101.617
1.5 | 0.728 | 0.00661 | -0.094 | 110.002
2 | 0.794 | 0.00675 | -0.095 | 117.619
2.5 | 0.86 | 0.00694 | -0.095 | 123.981
3 | 0.926 | 0.00715 | -0.096 | 129.47
3.5 | 0.985 | 0.00739 | -0.096 | 133.221
4 | 1.046 | 0.00768 | -0.097 | 136.261
4.5 | 1.104 | 0.00799 | -0.097 | 138.177
5 | 1.144 | 0.01702 | -0.096 | 67.209
5.5 | 1.193 | 0.01821 | -0.097 | 65.487
6 | 1.234 | 0.01947 | -0.097 | 63.406
6.5 | 1.257 | 0.02093 | -0.098 | 60.068
7 | 1.253 | 0.02244 | -0.098 | 55.866
7.5 | 0.998 | 0.05186 | -0.041 | 19.25
8 | 0.632 | 0.06061 | -0.036 | 10.433
8.5 | 0.659 | 0.08178 | -0.039 | 8.054
9 | 0.684 | 0.09315 | -0.039 | 7.348
9.5 | 0.71 | 0.09341 | -0.04 | 7.604
10 | 0.737 | 0.10182 | -0.044 | 7.238
10.5 | 0.763 | 0.10068 | -0.045 | 7.575
11 | 0.788 | 0.11151 | -0.045 | 7.067
11.5 | 0.814 | 0.11564 | -0.045 | 7.036

## 40. Re 750k Mach 0.50 (2)
BIGFOIL.COM POLAR EXPORT
NACA65-611 a=0.5
NACA65-611 a=0.5 |  |  |  | Cl Max: | 1.2117 | at alpha= | 10.5 | deg
XFOIL ncrit=9 |  |  |  | L/D Max: | 145.435 | at alpha= | 5 | deg
Re: | 750000 |  |  | Cd Min: | 0.25721 | at alpha= | -20 | deg
Mach: | 0.5 |  |  | Cl=0 at alpha= | -4.3421 | deg
|  |  |  | @ Cl=0.1, Cd= | 0.017524
|  |  |  | @ Cl=0.4, Cd= | 0.009632
|  |  |  | @ Cl=0.6, Cd= | 0.0069946
alpha (deg) | Cl | Cd | Cm | Cl/Cd
-20 | -0.6275 | 0.25721 | 0.0282 | -2.4396
-19.5 | -0.604 | 0.2495 | 0.0228 | -2.4208
-19 | -0.5801 | 0.24164 | 0.0175 | -2.4007
-18.5 | -0.5557 | 0.23344 | 0.0122 | -2.3805
-18 | -0.5319 | 0.2256 | 0.0065 | -2.3577
-17.5 | -0.5086 | 0.21793 | 0.001 | -2.3338
-16.5 | -0.4616 | 0.20156 | -0.0087 | -2.2901
-16 | -0.4302 | 0.19329 | -0.0161 | -2.2257
-15.5 | -0.413 | 0.18661 | -0.0186 | -2.2132
-14.5 | -0.3734 | 0.1722 | -0.0258 | -2.1684
-14 | -0.3527 | 0.16465 | -0.0301 | -2.1421
-13.5 | -0.3353 | 0.15724 | -0.035 | -2.1324
-13 | -0.3183 | 0.14979 | -0.0395 | -2.125
-12.5 | -0.295 | 0.14194 | -0.0419 | -2.0783
-12 | -0.2752 | 0.13499 | -0.0457 | -2.0387
-11.5 | -0.2567 | 0.1278 | -0.0495 | -2.0086
-11 | -0.2404 | 0.12068 | -0.0543 | -1.992
-10.5 | -0.2273 | 0.11367 | -0.059 | -1.9996
-10 | -0.2127 | 0.10658 | -0.0631 | -1.9957
-9.5 | -0.1942 | 0.09873 | -0.0655 | -1.967
-9 | -0.1764 | 0.09258 | -0.0681 | -1.9054
-8.5 | -0.161 | 0.08628 | -0.0714 | -1.866
-8 | -0.149 | 0.08006 | -0.0768 | -1.8611
-7.5 | -0.1372 | 0.07338 | -0.0811 | -1.8697
-7 | -0.129 | 0.06648 | -0.0855 | -1.9404
-6.5 | -0.1252 | 0.05962 | -0.0909 | -2.1
-6 | -0.1193 | 0.052 | -0.0952 | -2.2942
-5.5 | -0.0952 | 0.04547 | -0.0999 | -2.0937
-5 | -0.0524 | 0.0388 | -0.1046 | -1.3505
-4.5 | -0.012 | 0.03225 | -0.1061 | -0.37209
-4 | 0.026 | 0.0247 | -0.1067 | 1.0526
-3.5 | 0.0788 | 0.0189 | -0.1059 | 4.1693
-3 | 0.1398 | 0.01494 | -0.105 | 9.3574
-2.5 | 0.2048 | 0.01257 | -0.1043 | 16.2928
-2 | 0.2693 | 0.01093 | -0.1037 | 24.6386
-1.5 | 0.3341 | 0.01008 | -0.1034 | 33.1448
-1 | 0.4003 | 0.00963 | -0.1035 | 41.568
-0.5 | 0.4665 | 0.0092 | -0.1037 | 50.7065
0 | 0.5251 | 0.00757 | -0.1038 | 69.3659
0.5 | 0.5723 | 0.00696 | -0.0992 | 82.227
1.5 | 0.7565 | 0.00719 | -0.1105 | 105.2156
2 | 0.8148 | 0.00744 | -0.1092 | 109.5161
2.5 | 0.8747 | 0.00766 | -0.1082 | 114.1906
3 | 0.938 | 0.00787 | -0.1076 | 119.1868
3.5 | 1.0023 | 0.00809 | -0.107 | 123.8937
4 | 1.0683 | 0.00819 | -0.1063 | 130.4396
4.5 | 1.1292 | 0.008 | -0.1041 | 141.15
5 | 1.1882 | 0.00817 | -0.1017 | 145.4345
5.5 | 1.1843 | 0.01056 | -0.0901 | 112.1496
6 | 1.1384 | 0.01473 | -0.0751 | 77.2845
6.5 | 1.1068 | 0.01997 | -0.0654 | 55.4231
7 | 1.1066 | 0.02405 | -0.0593 | 46.0125
7.5 | 1.124 | 0.02737 | -0.0548 | 41.0669
8 | 1.1446 | 0.03068 | -0.0507 | 37.3077
8.5 | 1.1537 | 0.03505 | -0.0464 | 32.9158
9 | 1.1694 | 0.03917 | -0.0425 | 29.8545
9.5 | 1.1856 | 0.0435 | -0.0388 | 27.2552
10 | 1.1995 | 0.04828 | -0.0345 | 24.8447
10.5 | 1.2117 | 0.05397 | -0.0307 | 22.4514
11 | 1.206 | 0.06197 | -0.0294 | 19.461
11.5 | 1.185 | 0.07245 | -0.0299 | 16.3561
12 | 1.1572 | 0.08485 | -0.033 | 13.6382
12.5 | 1.1243 | 0.09936 | -0.0393 | 11.3154
13 | 1.0944 | 0.11508 | -0.0482 | 9.5099
13.5 | 1.0664 | 0.13256 | -0.0593 | 8.0447
14 | 1.0467 | 0.15067 | -0.0703 | 6.947
14.5 | 1.0363 | 0.16725 | -0.0798 | 6.1961
15 | 1.0345 | 0.18195 | -0.0883 | 5.6856
15.5 | 1.0387 | 0.19554 | -0.0961 | 5.312

## 41. Re 1M Mach 0.00 (1)
BIGFOIL.COM POLAR EXPORT
NACA65-611 a=0.5
NACA65-611 a=0.5 |  |  |  | Cl Max: | 1.292 | at alpha= | 9.5 | deg
JavaFoil+Calcfoil stall+Eppler ext transition |  |  |  | L/D Max: | 167.746 | at alpha= | 3.5 | deg
Re: | 1000000 |  |  | Cd Min: | 0.005 | at alpha= | 2 | deg
Mach: | 0 |  |  | Cl=0 at alpha= | -3.8727 | deg
|  |  |  | @ Cl=0.1, Cd= | 0.008238
|  |  |  | @ Cl=0.4, Cd= | 0.0074969
|  |  |  | @ Cl=0.6, Cd= | 0.0052946
alpha (deg) | Cl | Cd | Cm | Cl/Cd
-17 | -0.311 | 0.15917 | -0.026 | -1.953
-16.5 | -0.325 | 0.14895 | -0.026 | -2.184
-16 | -0.34 | 0.14604 | -0.026 | -2.329
-15.5 | -0.355 | 0.14742 | -0.026 | -2.406
-15 | -0.369 | 0.13991 | -0.026 | -2.64
-14.5 | -0.383 | 0.13285 | -0.026 | -2.885
-14 | -0.396 | 0.12414 | -0.026 | -3.193
-13.5 | -0.406 | 0.11823 | -0.026 | -3.436
-13 | -0.413 | 0.10791 | -0.026 | -3.824
-12.5 | -0.417 | 0.09994 | -0.026 | -4.175
-12 | -0.42 | 0.09424 | -0.026 | -4.452
-11.5 | -0.419 | 0.08878 | -0.026 | -4.724
-11 | -0.416 | 0.08235 | -0.027 | -5.055
-10.5 | -0.41 | 0.07606 | -0.027 | -5.389
-10 | -0.4 | 0.07044 | -0.028 | -5.681
-9.5 | -0.387 | 0.06574 | -0.028 | -5.882
-9 | -0.369 | 0.06158 | -0.028 | -5.997
-8.5 | -0.348 | 0.05712 | -0.029 | -6.093
-8 | -0.323 | 0.05379 | -0.029 | -6.004
-7.5 | -0.294 | 0.05063 | -0.028 | -5.806
-7 | -0.262 | 0.04746 | -0.029 | -5.516
-6.5 | -0.226 | 0.04417 | -0.03 | -5.125
-6 | -0.188 | 0.04159 | -0.031 | -4.521
-5.5 | -0.147 | 0.03928 | -0.032 | -3.748
-5 | -0.104 | 0.03724 | -0.033 | -2.803
-4.5 | -0.06 | 0.0353 | -0.034 | -1.691
-4 | -0.014 | 0.03348 | -0.037 | -0.415
-3.5 | 0.041 | 0.00833 | -0.076 | 4.884
-3 | 0.099 | 0.00824 | -0.077 | 12.052
-2.5 | 0.159 | 0.00812 | -0.077 | 19.534
-2 | 0.218 | 0.008 | -0.078 | 27.238
-1.5 | 0.278 | 0.00787 | -0.078 | 35.306
-1 | 0.337 | 0.00758 | -0.079 | 44.532
-0.5 | 0.398 | 0.0075 | -0.08 | 53.095
0 | 0.457 | 0.00741 | -0.08 | 61.702
0.5 | 0.516 | 0.00531 | -0.081 | 97.207
1 | 0.575 | 0.00532 | -0.081 | 108.13
1.5 | 0.634 | 0.00526 | -0.082 | 120.556
2 | 0.693 | 0.005 | -0.083 | 138.723
2.5 | 0.752 | 0.00504 | -0.083 | 149.21
3 | 0.81 | 0.00509 | -0.084 | 159.135
3.5 | 0.865 | 0.00516 | -0.084 | 167.746
4 | 0.921 | 0.00602 | -0.085 | 152.955
4.5 | 0.975 | 0.00618 | -0.086 | 157.908
5 | 1.029 | 0.00635 | -0.086 | 162.025
5.5 | 1.064 | 0.01339 | -0.085 | 79.509
6 | 1.112 | 0.0141 | -0.086 | 78.906
6.5 | 1.156 | 0.01481 | -0.086 | 78.062
7 | 1.196 | 0.01561 | -0.087 | 76.621
7.5 | 1.232 | 0.01638 | -0.087 | 75.196
8 | 1.261 | 0.0173 | -0.088 | 72.867
8.5 | 1.279 | 0.01841 | -0.088 | 69.481
9 | 1.29 | 0.0195 | -0.089 | 66.16
9.5 | 1.292 | 0.02077 | -0.089 | 62.216
10 | 1.286 | 0.02203 | -0.089 | 58.366
10.5 | 1.272 | 0.02315 | -0.09 | 54.938
11 | 1.247 | 0.02481 | -0.09 | 50.281
11.5 | 1.026 | 0.07624 | -0.045 | 13.464
12 | 0.997 | 0.08212 | -0.043 | 12.14
12.5 | 0.964 | 0.08829 | -0.041 | 10.917
13 | 0.928 | 0.09549 | -0.04 | 9.714
13.5 | 0.888 | 0.10301 | -0.037 | 8.624
14 | 0.848 | 0.1073 | -0.038 | 7.908
14.5 | 0.807 | 0.11409 | -0.037 | 7.073

## 42. Re 1M Mach 0.00 (2)
BIGFOIL.COM POLAR EXPORT
NACA65-611 a=0.5
NACA65-611 a=0.5 |  |  |  | Cl Max: | 1.4293 | at alpha= | 16.5 | deg
XFOIL ncrit=9 |  |  |  | L/D Max: | 160.927 | at alpha= | 5 | deg
Re: | 1000000 |  |  | Cd Min: | 0.23432 | at alpha= | -20 | deg
Mach: | 0 |  |  | Cl=0 at alpha= | -4.0312 | deg
|  |  |  | @ Cl=0.1, Cd= | 0.0098544
|  |  |  | @ Cl=0.4, Cd= | 0.0070925
|  |  |  | @ Cl=0.6, Cd= | 0.0054646
alpha (deg) | Cl | Cd | Cm | Cl/Cd
-20 | -0.5749 | 0.23432 | 0.0213 | -2.4535
-19.5 | -0.5562 | 0.22733 | 0.017 | -2.4467
-19 | -0.5386 | 0.22063 | 0.0126 | -2.4412
-18.5 | -0.5217 | 0.21394 | 0.0082 | -2.4385
-18 | -0.5045 | 0.2068 | 0.0046 | -2.4396
-17.5 | -0.4867 | 0.20068 | 0.0007 | -2.4253
-17 | -0.4688 | 0.19445 | -0.0032 | -2.4109
-16.5 | -0.4516 | 0.18801 | -0.007 | -2.402
-16 | -0.4344 | 0.18128 | -0.0109 | -2.3963
-15.5 | -0.4175 | 0.17402 | -0.0147 | -2.3991
-14.5 | -0.3755 | 0.15807 | -0.0271 | -2.3755
-13.5 | -0.3502 | 0.14384 | -0.0325 | -2.4346
-13 | -0.3357 | 0.13776 | -0.0353 | -2.4368
-11.5 | -0.2995 | 0.11718 | -0.046 | -2.5559
-11 | -0.2893 | 0.10986 | -0.0496 | -2.6334
-10.5 | -0.2795 | 0.10251 | -0.0529 | -2.7266
-10 | -0.2708 | 0.09536 | -0.0553 | -2.8398
-9.5 | -0.2589 | 0.08965 | -0.0579 | -2.8879
-9 | -0.2491 | 0.08365 | -0.0609 | -2.9779
-8.5 | -0.2442 | 0.07697 | -0.0644 | -3.1727
-8 | -0.2511 | 0.06927 | -0.0697 | -3.6249
-7.5 | -0.2467 | 0.06034 | -0.0779 | -4.0885
-7 | -0.2321 | 0.04999 | -0.0839 | -4.6429
-6.5 | -0.2199 | 0.03929 | -0.0872 | -5.5968
-6 | -0.1808 | 0.03523 | -0.0883 | -5.132
-5.5 | -0.1332 | 0.0295 | -0.0879 | -4.5153
-5 | -0.102 | 0.01772 | -0.0866 | -5.7562
-4.5 | -0.0511 | 0.01388 | -0.086 | -3.6816
-4 | 0.0034 | 0.01247 | -0.0859 | 0.27265
-3.5 | 0.0569 | 0.01045 | -0.0858 | 5.445
-3 | 0.1119 | 0.00969 | -0.086 | 11.548
-2.5 | 0.1675 | 0.00917 | -0.0862 | 18.2661
-2 | 0.2235 | 0.0087 | -0.0865 | 25.6897
-1.5 | 0.2793 | 0.00815 | -0.0867 | 34.2699
-1 | 0.3359 | 0.00796 | -0.0871 | 42.1985
-0.5 | 0.3918 | 0.00738 | -0.0876 | 53.0894
0 | 0.44 | 0.00569 | -0.0872 | 77.3286
0.5 | 0.4868 | 0.00549 | -0.085 | 88.6703
1 | 0.5736 | 0.00544 | -0.0915 | 105.4412
1.5 | 0.6379 | 0.0055 | -0.0938 | 115.9818
2 | 0.6879 | 0.00561 | -0.093 | 122.6203
2.5 | 0.7394 | 0.00576 | -0.0925 | 128.3681
3 | 0.7923 | 0.00583 | -0.0922 | 135.9005
3.5 | 0.8461 | 0.00598 | -0.0921 | 141.4883
4 | 0.9004 | 0.00602 | -0.0922 | 149.5681
4.5 | 0.9537 | 0.00608 | -0.092 | 156.8586
5 | 1.0074 | 0.00626 | -0.092 | 160.9265
5.5 | 1.0548 | 0.00692 | -0.091 | 152.4277
6 | 1.0755 | 0.00959 | -0.0862 | 112.1481
6.5 | 1.0905 | 0.01206 | -0.0805 | 90.4229
7 | 1.1076 | 0.01374 | -0.0747 | 80.6114
7.5 | 1.1322 | 0.01485 | -0.0702 | 76.2424
8 | 1.1563 | 0.01623 | -0.0661 | 71.2446
8.5 | 1.1856 | 0.0175 | -0.0631 | 67.7486
9 | 1.2027 | 0.01964 | -0.059 | 61.2373
9.5 | 1.2337 | 0.02103 | -0.0568 | 58.6638
10 | 1.2616 | 0.0227 | -0.0545 | 55.5771
10.5 | 1.2716 | 0.02578 | -0.0506 | 49.3251
11 | 1.3037 | 0.02726 | -0.0491 | 47.8247
11.5 | 1.328 | 0.02939 | -0.0471 | 45.1854
12 | 1.3369 | 0.03292 | -0.044 | 40.6106
12.5 | 1.3644 | 0.035 | -0.0427 | 38.9829
13 | 1.3845 | 0.03782 | -0.0411 | 36.6076
13.5 | 1.3851 | 0.04268 | -0.0385 | 32.4531
14 | 1.4011 | 0.04623 | -0.0373 | 30.3072
14.5 | 1.4134 | 0.05031 | -0.0361 | 28.0938
15 | 1.4189 | 0.05538 | -0.0351 | 25.6212
15.5 | 1.4254 | 0.06056 | -0.0347 | 23.537
16 | 1.429 | 0.06635 | -0.0348 | 21.5373
16.5 | 1.4293 | 0.07287 | -0.0355 | 19.6144
17 | 1.4232 | 0.08071 | -0.0369 | 17.6335
17.5 | 1.4008 | 0.09161 | -0.0397 | 15.2909
18 | 1.3853 | 0.10214 | -0.0434 | 13.5628
18.5 | 1.3527 | 0.11659 | -0.0497 | 11.6022
19 | 1.3233 | 0.13154 | -0.0575 | 10.0601
19.5 | 1.2794 | 0.15111 | -0.0691 | 8.4667
20 | 1.2525 | 0.16804 | -0.0798 | 7.4536

## 43. Re 1M Mach 0.10 (1)
BIGFOIL.COM POLAR EXPORT
NACA65-611 a=0.5
NACA65-611 a=0.5 |  |  |  | Cl Max: | 1.289 | at alpha= | 9 | deg
JavaFoil+Calcfoil stall+Eppler ext transition |  |  |  | L/D Max: | 167.084 | at alpha= | 3.5 | deg
Re: | 1000000 |  |  | Cd Min: | 0.00499 | at alpha= | 2 | deg
Mach: | 0.1 |  |  | Cl=0 at alpha= | -3.8727 | deg
|  |  |  | @ Cl=0.1, Cd= | 0.00824
|  |  |  | @ Cl=0.4, Cd= | 0.00748
|  |  |  | @ Cl=0.6, Cd= | 0.0052876
alpha (deg) | Cl | Cd | Cm | Cl/Cd
-16.5 | -0.284 | 0.15232 | -0.027 | -1.863
-16 | -0.3 | 0.14637 | -0.027 | -2.052
-15.5 | -0.317 | 0.1374 | -0.027 | -2.309
-15 | -0.334 | 0.13176 | -0.027 | -2.536
-14.5 | -0.351 | 0.13699 | -0.027 | -2.56
-14 | -0.367 | 0.12536 | -0.026 | -2.925
-13.5 | -0.379 | 0.11941 | -0.026 | -3.177
-13 | -0.389 | 0.11266 | -0.026 | -3.449
-12.5 | -0.396 | 0.10209 | -0.026 | -3.878
-12 | -0.401 | 0.09756 | -0.026 | -4.111
-11.5 | -0.404 | 0.09042 | -0.026 | -4.464
-11 | -0.403 | 0.0837 | -0.027 | -4.817
-10.5 | -0.399 | 0.07823 | -0.027 | -5.105
-10 | -0.392 | 0.07116 | -0.027 | -5.506
-9.5 | -0.38 | 0.06676 | -0.028 | -5.698
-9 | -0.365 | 0.06239 | -0.029 | -5.847
-8.5 | -0.345 | 0.0576 | -0.029 | -5.99
-8 | -0.321 | 0.05416 | -0.029 | -5.928
-7.5 | -0.293 | 0.05095 | -0.029 | -5.753
-7 | -0.261 | 0.04772 | -0.029 | -5.478
-6.5 | -0.226 | 0.04447 | -0.03 | -5.092
-6 | -0.188 | 0.04174 | -0.031 | -4.512
-5.5 | -0.148 | 0.03937 | -0.032 | -3.75
-5 | -0.105 | 0.03738 | -0.033 | -2.801
-4.5 | -0.06 | 0.03541 | -0.034 | -1.692
-4 | -0.014 | 0.03359 | -0.036 | -0.415
-3.5 | 0.041 | 0.00834 | -0.076 | 4.905
-3 | 0.1 | 0.00824 | -0.077 | 12.12
-2.5 | 0.159 | 0.00813 | -0.078 | 19.606
-2 | 0.219 | 0.00803 | -0.078 | 27.272
-1.5 | 0.279 | 0.00789 | -0.079 | 35.393
-1 | 0.339 | 0.00757 | -0.079 | 44.821
-0.5 | 0.4 | 0.00748 | -0.08 | 53.495
0 | 0.459 | 0.00743 | -0.081 | 61.784
0.5 | 0.519 | 0.0053 | -0.081 | 97.846
1 | 0.578 | 0.00531 | -0.082 | 108.925
1.5 | 0.637 | 0.00525 | -0.082 | 121.341
2 | 0.697 | 0.00499 | -0.083 | 139.508
2.5 | 0.756 | 0.00506 | -0.084 | 149.426
3 | 0.815 | 0.00509 | -0.084 | 160.174
3.5 | 0.869 | 0.0052 | -0.085 | 167.084
4 | 0.925 | 0.00604 | -0.085 | 153.305
4.5 | 0.98 | 0.00622 | -0.086 | 157.632
5 | 1.033 | 0.00637 | -0.087 | 162.109
5.5 | 1.069 | 0.01349 | -0.086 | 79.258
6 | 1.117 | 0.01422 | -0.086 | 78.518
6.5 | 1.16 | 0.01494 | -0.087 | 77.676
7 | 1.2 | 0.01576 | -0.087 | 76.158
7.5 | 1.236 | 0.01655 | -0.088 | 74.673
8 | 1.263 | 0.01748 | -0.088 | 72.282
8.5 | 1.28 | 0.01865 | -0.088 | 68.655
9 | 1.289 | 0.01974 | -0.089 | 65.308
9.5 | 1.289 | 0.02105 | -0.089 | 61.221
10 | 1.279 | 0.02231 | -0.09 | 57.323
10.5 | 1.26 | 0.02369 | -0.09 | 53.176
11 | 1.041 | 0.07032 | -0.05 | 14.799
11.5 | 1.009 | 0.07666 | -0.045 | 13.165
12 | 0.975 | 0.0827 | -0.041 | 11.786
12.5 | 0.937 | 0.08959 | -0.04 | 10.458
13 | 0.895 | 0.0953 | -0.038 | 9.395
13.5 | 0.851 | 0.10496 | -0.036 | 8.113
14 | 0.806 | 0.10974 | -0.038 | 7.349

## 44. Re 1M Mach 0.10 (2)
BIGFOIL.COM POLAR EXPORT
NACA65-611 a=0.5
NACA65-611 a=0.5 |  |  |  | Cl Max: | 1.4113 | at alpha= | 15.5 | deg
XFOIL ncrit=9 |  |  |  | L/D Max: | 161.129 | at alpha= | 5 | deg
Re: | 1000000 |  |  | Cd Min: | 0.16356 | at alpha= | 19.5 | deg
Mach: | 0.1 |  |  | Cl=0 at alpha= | -4.032 | deg
|  |  |  | @ Cl=0.1, Cd= | 0.0099426
|  |  |  | @ Cl=0.4, Cd= | 0.0072483
|  |  |  | @ Cl=0.6, Cd= | 0.0054817
alpha (deg) | Cl | Cd | Cm | Cl/Cd
-13.5 | -0.3496 | 0.14433 | -0.0324 | -2.4222
-13 | -0.3348 | 0.1382 | -0.0353 | -2.4226
-12.5 | -0.3201 | 0.1319 | -0.0384 | -2.4268
-12 | -0.3065 | 0.12497 | -0.0417 | -2.4526
-11.5 | -0.298 | 0.11757 | -0.0461 | -2.5347
-11 | -0.2876 | 0.11026 | -0.0497 | -2.6084
-10.5 | -0.2775 | 0.10292 | -0.0531 | -2.6963
-10 | -0.2679 | 0.09585 | -0.0553 | -2.795
-9.5 | -0.2557 | 0.0901 | -0.058 | -2.838
-9 | -0.2458 | 0.08406 | -0.0611 | -2.9241
-8.5 | -0.2413 | 0.07708 | -0.065 | -3.1305
-8 | -0.2449 | 0.06967 | -0.0699 | -3.5151
-7.5 | -0.2432 | 0.06113 | -0.0776 | -3.9784
-7 | -0.2294 | 0.05095 | -0.0839 | -4.5025
-6.5 | -0.2181 | 0.04026 | -0.0875 | -5.4173
-6 | -0.1798 | 0.03605 | -0.0887 | -4.9875
-5.5 | -0.1324 | 0.03016 | -0.0885 | -4.3899
-5 | -0.1012 | 0.0188 | -0.0875 | -5.383
-4.5 | -0.0511 | 0.01425 | -0.0867 | -3.586
-4 | 0.0035 | 0.01255 | -0.0866 | 0.27888
-3.5 | 0.0574 | 0.01056 | -0.0864 | 5.4356
-3 | 0.1126 | 0.00976 | -0.0865 | 11.5369
-2.5 | 0.1686 | 0.0092 | -0.0867 | 18.3261
-2 | 0.2251 | 0.00878 | -0.087 | 25.6378
-1.5 | 0.281 | 0.00818 | -0.0872 | 34.3521
-1 | 0.338 | 0.00798 | -0.0877 | 42.3559
-0.5 | 0.3943 | 0.00745 | -0.0881 | 52.9262
0 | 0.4429 | 0.00573 | -0.0878 | 77.2949
0.5 | 0.49 | 0.00551 | -0.0856 | 88.9292
1 | 0.5763 | 0.00546 | -0.0918 | 105.5495
1.5 | 0.6418 | 0.00552 | -0.0944 | 116.2681
2 | 0.6921 | 0.00564 | -0.0935 | 122.7128
2.5 | 0.7439 | 0.00578 | -0.093 | 128.7024
3 | 0.7971 | 0.00586 | -0.0927 | 136.0239
3.5 | 0.8512 | 0.006 | -0.0926 | 141.8667
4 | 0.9059 | 0.00606 | -0.0927 | 149.4884
4.5 | 0.9594 | 0.00611 | -0.0924 | 157.0213
5 | 1.0135 | 0.00629 | -0.0924 | 161.1288
5.5 | 1.06 | 0.00704 | -0.0912 | 150.5682
6 | 1.0789 | 0.00979 | -0.0861 | 110.2043
6.5 | 1.0922 | 0.01227 | -0.08 | 89.0139
7 | 1.1071 | 0.0139 | -0.0737 | 79.6475
7.5 | 1.1322 | 0.01507 | -0.0693 | 75.1294
8 | 1.1567 | 0.01652 | -0.0653 | 70.0182
8.5 | 1.1857 | 0.01786 | -0.0623 | 66.3886
9 | 1.2008 | 0.02021 | -0.0579 | 59.4161
9.5 | 1.2336 | 0.02155 | -0.0559 | 57.2436
10 | 1.261 | 0.02332 | -0.0536 | 54.0738
10.5 | 1.2719 | 0.0264 | -0.0498 | 48.178
11 | 1.3029 | 0.02804 | -0.0482 | 46.4658
11.5 | 1.3245 | 0.03044 | -0.0459 | 43.5118
12 | 1.3358 | 0.03388 | -0.043 | 39.4274
12.5 | 1.3616 | 0.0362 | -0.0416 | 37.6133
13 | 1.3796 | 0.03934 | -0.0399 | 35.0686
13.5 | 1.3812 | 0.04424 | -0.0375 | 31.2206
14 | 1.3939 | 0.04829 | -0.0361 | 28.8652
14.5 | 1.4041 | 0.05278 | -0.0349 | 26.6029
15 | 1.4076 | 0.05827 | -0.034 | 24.1565
15.5 | 1.4113 | 0.06406 | -0.0339 | 22.0309
16 | 1.4112 | 0.0706 | -0.0342 | 19.9887
16.5 | 1.4072 | 0.0781 | -0.0354 | 18.0179
17 | 1.3953 | 0.08723 | -0.0376 | 15.9956
17.5 | 1.3665 | 0.09992 | -0.0418 | 13.6759
18 | 1.3466 | 0.11192 | -0.0469 | 12.0318
18.5 | 1.3131 | 0.1276 | -0.0549 | 10.2908
19 | 1.2797 | 0.14454 | -0.0647 | 8.8536
19.5 | 1.2441 | 0.16356 | -0.0767 | 7.6064

## 45. Re 1M Mach 0.25 (1)
BIGFOIL.COM POLAR EXPORT
NACA65-611 a=0.5
NACA65-611 a=0.5 |  |  |  | Cl Max: | 1.28 | at alpha= | 8.5 | deg
JavaFoil+Calcfoil stall+Eppler ext transition |  |  |  | L/D Max: | 161.079 | at alpha= | 5 | deg
Re: | 1000000 |  |  | Cd Min: | 0.00506 | at alpha= | 1.5 | deg
Mach: | 0.25 |  |  | Cl=0 at alpha= | -3.8542 | deg
|  |  |  | @ Cl=0.1, Cd= | 0.0089923
|  |  |  | @ Cl=0.4, Cd= | 0.007554
|  |  |  | @ Cl=0.6, Cd= | 0.11166
alpha (deg) | Cl | Cd | Cm | Cl/Cd
-14.5 | -0.061 | 0.12577 | -0.029 | -0.487
-14 | -0.058 | 0.11671 | -0.03 | -0.501
-13.5 | -0.056 | 0.11165 | -0.029 | -0.498
-13 | -0.148 | 0.10669 | -0.029 | -1.388
-12.5 | -0.193 | 0.10158 | -0.029 | -1.903
-12 | -0.23 | 0.09608 | -0.029 | -2.394
-11.5 | -0.261 | 0.10372 | -0.029 | -2.515
-11 | -0.286 | 0.0968 | -0.029 | -2.956
-10.5 | -0.306 | 0.08771 | -0.028 | -3.484
-10 | -0.319 | 0.0835 | -0.028 | -3.818
-9.5 | -0.325 | 0.07344 | -0.028 | -4.431
-9 | -0.325 | 0.06674 | -0.028 | -4.872
-8.5 | -0.318 | 0.06128 | -0.029 | -5.188
-8 | -0.304 | 0.05766 | -0.029 | -5.27
-7.5 | -0.283 | 0.05296 | -0.03 | -5.351
-7 | -0.257 | 0.04907 | -0.029 | -5.235
-6.5 | -0.225 | 0.04536 | -0.03 | -4.967
-6 | -0.189 | 0.04256 | -0.031 | -4.445
-5.5 | -0.149 | 0.03987 | -0.032 | -3.746
-5 | -0.106 | 0.03792 | -0.032 | -2.807
-4.5 | -0.061 | 0.03581 | -0.035 | -1.707
-4 | -0.014 | 0.03389 | -0.037 | -0.42
-3.5 | 0.034 | 0.03217 | -0.039 | 1.05
-3 | 0.102 | 0.00829 | -0.079 | 12.347
-2.5 | 0.163 | 0.0082 | -0.08 | 19.941
-2 | 0.225 | 0.00808 | -0.08 | 27.855
-1.5 | 0.287 | 0.00796 | -0.081 | 36.02
-1 | 0.348 | 0.00762 | -0.081 | 45.7
-0.5 | 0.411 | 0.00754 | -0.082 | 54.482
0 | 0.472 | 0.00751 | -0.083 | 62.802
0.5 | 0.533 | 0.00539 | -0.083 | 98.909
1 | 0.594 | 0.00541 | -0.084 | 109.722
1.5 | 0.655 | 0.00506 | -0.085 | 129.468
2 | 0.715 | 0.0051 | -0.085 | 140.258
2.5 | 0.776 | 0.00514 | -0.086 | 150.87
3 | 0.837 | 0.0052 | -0.086 | 160.831
3.5 | 0.892 | 0.00604 | -0.087 | 147.756
4 | 0.949 | 0.0062 | -0.088 | 153.183
4.5 | 1.005 | 0.00637 | -0.088 | 157.797
5 | 1.059 | 0.00657 | -0.089 | 161.079
5.5 | 1.094 | 0.01408 | -0.088 | 77.686
6 | 1.141 | 0.01487 | -0.088 | 76.742
6.5 | 1.184 | 0.01571 | -0.089 | 75.358
7 | 1.221 | 0.0166 | -0.089 | 73.583
7.5 | 1.253 | 0.01753 | -0.09 | 71.472
8 | 1.274 | 0.01866 | -0.09 | 68.254
8.5 | 1.28 | 0.01997 | -0.091 | 64.096
9 | 1.273 | 0.02134 | -0.091 | 59.632
9.5 | 1.251 | 0.0226 | -0.091 | 55.382
10 | 1.025 | 0.06336 | -0.052 | 16.182
10.5 | 0.977 | 0.07122 | -0.042 | 13.715
11 | 0.922 | 0.07757 | -0.038 | 11.89
11.5 | 0.858 | 0.08355 | -0.037 | 10.264
12 | 0.783 | 0.09107 | -0.036 | 8.594
12.5 | 0.699 | 0.09752 | -0.036 | 7.173
13 | 0.61 | 0.10536 | -0.037 | 5.786
13.5 | 0.514 | 0.11166 | -0.037 | 4.606

## 46. Re 1M Mach 0.25 (2)
BIGFOIL.COM POLAR EXPORT
NACA65-611 a=0.5
NACA65-611 a=0.5 |  |  |  | Cl Max: | 1.3436 | at alpha= | 13.5 | deg
XFOIL ncrit=9 |  |  |  | L/D Max: | 161.605 | at alpha= | 5 | deg
Re: | 1000000 |  |  | Cd Min: | 0.22504 | at alpha= | 18.5 | deg
Mach: | 0.25 |  |  | Cl=0 at alpha= | -4.0377 | deg
|  |  |  | @ Cl=0.1, Cd= | 0.010533
|  |  |  | @ Cl=0.4, Cd= | 0.0077984
|  |  |  | @ Cl=0.6, Cd= | 0.005579
alpha (deg) | Cl | Cd | Cm | Cl/Cd
-6.5 | -0.2057 | 0.04549 | -0.0886 | -4.5219
-6 | -0.1724 | 0.04031 | -0.0907 | -4.2769
-5.5 | -0.1266 | 0.0335 | -0.0918 | -3.7791
-5 | -0.0951 | 0.02434 | -0.092 | -3.9071
-4.5 | -0.0502 | 0.01688 | -0.0906 | -2.9739
-4 | 0.0041 | 0.01338 | -0.09 | 0.30643
-3.5 | 0.0604 | 0.01143 | -0.0897 | 5.2843
-3 | 0.1169 | 0.01015 | -0.0896 | 11.5172
-2.5 | 0.1747 | 0.00941 | -0.0897 | 18.5654
-2 | 0.2331 | 0.00904 | -0.09 | 25.7854
-1.5 | 0.2904 | 0.00833 | -0.0901 | 34.8619
-1 | 0.3495 | 0.0081 | -0.0905 | 43.1481
-0.5 | 0.4081 | 0.00775 | -0.0909 | 52.6581
0 | 0.4585 | 0.00599 | -0.0908 | 76.5442
0.5 | 0.5075 | 0.0056 | -0.0886 | 90.625
1 | 0.5906 | 0.00557 | -0.0937 | 106.0323
1.5 | 0.6637 | 0.00564 | -0.0974 | 117.6773
2 | 0.7154 | 0.0058 | -0.0965 | 123.3448
2.5 | 0.7688 | 0.0059 | -0.0959 | 130.3051
3 | 0.8236 | 0.00601 | -0.0955 | 137.0383
3.5 | 0.8797 | 0.00614 | -0.0954 | 143.2736
4 | 0.9361 | 0.00623 | -0.0953 | 150.2568
4.5 | 0.9915 | 0.00627 | -0.0949 | 158.134
5 | 1.0472 | 0.00648 | -0.0946 | 161.6049
5.5 | 1.0858 | 0.00785 | -0.0917 | 138.3185
6 | 1.095 | 0.01083 | -0.0846 | 101.108
6.5 | 1.0949 | 0.0132 | -0.0757 | 82.947
7 | 1.1065 | 0.01507 | -0.0691 | 73.424
7.5 | 1.1333 | 0.01657 | -0.0652 | 68.3947
8 | 1.1585 | 0.01835 | -0.0614 | 63.1335
8.5 | 1.1859 | 0.02014 | -0.0582 | 58.8828
9 | 1.2005 | 0.02291 | -0.054 | 52.4007
9.5 | 1.231 | 0.02473 | -0.0516 | 49.7776
10 | 1.2523 | 0.02729 | -0.0487 | 45.8886
10.5 | 1.2676 | 0.03042 | -0.0454 | 41.67
11 | 1.2935 | 0.03283 | -0.0432 | 39.3999
11.5 | 1.3006 | 0.03696 | -0.0399 | 35.1894
12 | 1.3191 | 0.04038 | -0.0376 | 32.6672
12.5 | 1.3381 | 0.04395 | -0.0359 | 30.446
13 | 1.337 | 0.04973 | -0.0334 | 26.8852
13.5 | 1.3436 | 0.05513 | -0.0318 | 24.3715
14 | 1.3373 | 0.06247 | -0.0307 | 21.4071
14.5 | 1.3224 | 0.07145 | -0.0308 | 18.508
15 | 1.2959 | 0.08285 | -0.0329 | 15.6415
15.5 | 1.265 | 0.09606 | -0.0373 | 13.1689
16 | 1.2284 | 0.1117 | -0.0445 | 10.9973
16.5 | 1.192 | 0.12924 | -0.0545 | 9.2232
17 | 1.1549 | 0.14924 | -0.0669 | 7.7385
17.5 | 1.0758 | 0.18669 | -0.088 | 5.7625
18 | 1.048 | 0.21067 | -0.1005 | 4.9746
18.5 | 1.0487 | 0.22504 | -0.108 | 4.6601

## 47. Re 1M Mach 0.50 (1)
BIGFOIL.COM POLAR EXPORT
NACA65-611 a=0.5
NACA65-611 a=0.5 |  |  |  | Cl Max: | 1.259 | at alpha= | 6.5 | deg
JavaFoil+Calcfoil stall+Eppler ext transition |  |  |  | L/D Max: | 153.219 | at alpha= | 4.5 | deg
Re: | 1000000 |  |  | Cd Min: | 0.00548 | at alpha= | 0.5 | deg
Mach: | 0.5 |  |  | Cl=0 at alpha= | -3.8558 | deg
|  |  |  | @ Cl=0.1, Cd= | 0.029754
|  |  |  | @ Cl=0.4, Cd= | 0.0078911
|  |  |  | @ Cl=0.6, Cd= | 0.005516
alpha (deg) | Cl | Cd | Cm | Cl/Cd
-20 | -0.88 | 0.19195 | -0.038 | -4.587
-19.5 | -0.854 | 0.18618 | -0.038 | -4.585
-19 | -0.827 | 0.18041 | -0.038 | -4.584
-18.5 | -0.8 | 0.17556 | -0.038 | -4.558
-18 | -0.772 | 0.17093 | -0.037 | -4.516
-17.5 | -0.744 | 0.16343 | -0.037 | -4.555
-17 | -0.717 | 0.15711 | -0.037 | -4.567
-16.5 | -0.691 | 0.15266 | -0.037 | -4.523
-16 | -0.663 | 0.15234 | -0.037 | -4.355
-15.5 | -0.636 | 0.14824 | -0.037 | -4.294
-15 | -0.609 | 0.14022 | -0.038 | -4.347
-14.5 | -0.581 | 0.13288 | -0.036 | -4.373
-14 | -0.554 | 0.12853 | -0.036 | -4.31
-13.5 | -0.527 | 0.12214 | -0.036 | -4.313
-13 | -0.5 | 0.11841 | -0.036 | -4.219
-12.5 | -0.472 | 0.12064 | -0.036 | -3.915
-12 | -0.445 | 0.11024 | -0.037 | -4.038
-11.5 | -0.418 | 0.10693 | -0.037 | -3.909
-11 | -0.39 | 0.10675 | -0.034 | -3.652
-10.5 | -0.363 | 0.10421 | -0.035 | -3.48
-10 | -0.335 | 0.09674 | -0.035 | -3.468
-9.5 | -0.308 | 0.09404 | -0.036 | -3.277
-9 | -0.281 | 0.09134 | -0.036 | -3.076
-8.5 | -0.254 | 0.08411 | -0.036 | -3.016
-8 | -0.226 | 0.08697 | -0.036 | -2.603
-7.5 | -0.199 | 0.0786 | -0.034 | -2.529
-7 | -0.172 | 0.07536 | -0.034 | -2.276
-6.5 | -0.144 | 0.05207 | -0.035 | -2.771
-6 | -0.117 | 0.04643 | -0.036 | -2.522
-5.5 | -0.09 | 0.05928 | -0.034 | -1.514
-5 | -0.104 | 0.04285 | -0.032 | -2.419
-4.5 | -0.063 | 0.03838 | -0.034 | -1.654
-4 | -0.015 | 0.03601 | -0.035 | -0.423
-3.5 | 0.037 | 0.03379 | -0.039 | 1.086
-3 | 0.091 | 0.03211 | -0.041 | 2.825
-2.5 | 0.181 | 0.00855 | -0.089 | 21.182
-2 | 0.25 | 0.00817 | -0.09 | 30.65
-1.5 | 0.32 | 0.00803 | -0.09 | 39.827
-1 | 0.389 | 0.00795 | -0.091 | 48.962
-0.5 | 0.46 | 0.00757 | -0.092 | 60.688
0 | 0.527 | 0.00752 | -0.092 | 70.087
0.5 | 0.595 | 0.00548 | -0.093 | 108.626
1 | 0.663 | 0.00597 | -0.094 | 110.986
1.5 | 0.73 | 0.00607 | -0.094 | 120.315
2 | 0.797 | 0.00619 | -0.095 | 128.81
2.5 | 0.863 | 0.00635 | -0.096 | 135.927
3 | 0.929 | 0.00653 | -0.096 | 142.289
3.5 | 0.989 | 0.00675 | -0.097 | 146.537
4 | 1.05 | 0.00697 | -0.097 | 150.638
4.5 | 1.109 | 0.00724 | -0.098 | 153.219
5 | 1.146 | 0.0161 | -0.097 | 71.173
5.5 | 1.195 | 0.01724 | -0.097 | 69.313
6 | 1.236 | 0.01842 | -0.098 | 67.129
6.5 | 1.259 | 0.01985 | -0.098 | 63.423
7 | 1.256 | 0.02133 | -0.099 | 58.855
7.5 | 1 | 0.05057 | -0.045 | 19.773
8 | 0.632 | 0.05807 | -0.038 | 10.892
8.5 | 0.659 | 0.07932 | -0.04 | 8.306
9 | 0.685 | 0.08804 | -0.04 | 7.776
9.5 | 0.71 | 0.08975 | -0.041 | 7.916
10 | 0.737 | 0.09725 | -0.045 | 7.579
10.5 | 0.763 | 0.0941 | -0.045 | 8.105
11 | 0.788 | 0.10475 | -0.045 | 7.524
11.5 | 0.814 | 0.10835 | -0.045 | 7.509

## 48. Re 1M Mach 0.50 (2)
BIGFOIL.COM POLAR EXPORT
NACA65-611 a=0.5
NACA65-611 a=0.5 |  |  |  | Cl Max: | 1.2295 | at alpha= | 10.5 | deg
XFOIL ncrit=9 |  |  |  | L/D Max: | 160.952 | at alpha= | 4.5 | deg
Re: | 1000000 |  |  | Cd Min: | 0.25726 | at alpha= | -20 | deg
Mach: | 0.5 |  |  | Cl=0 at alpha= | -4.2397 | deg
|  |  |  | @ Cl=0.1, Cd= | 0.014944
|  |  |  | @ Cl=0.4, Cd= | 0.008601
|  |  |  | @ Cl=0.6, Cd= | 0.0062028
alpha (deg) | Cl | Cd | Cm | Cl/Cd
-20 | -0.6272 | 0.25726 | 0.0284 | -2.438
-19.5 | -0.6035 | 0.24916 | 0.0228 | -2.4221
-19 | -0.5801 | 0.24113 | 0.0173 | -2.4058
-18.5 | -0.5572 | 0.23283 | 0.0125 | -2.3932
-18 | -0.5336 | 0.22529 | 0.0074 | -2.3685
-17.5 | -0.5098 | 0.21767 | 0.0022 | -2.3421
-17 | -0.4858 | 0.21003 | -0.0029 | -2.313
-16.5 | -0.4571 | 0.20171 | -0.0095 | -2.2661
-16 | -0.4389 | 0.19452 | -0.0127 | -2.2563
-15.5 | -0.419 | 0.18697 | -0.0169 | -2.241
-15 | -0.3983 | 0.17947 | -0.0211 | -2.2193
-14.5 | -0.3783 | 0.17181 | -0.0255 | -2.2019
-14 | -0.3576 | 0.16372 | -0.0295 | -2.1842
-13.5 | -0.3361 | 0.15665 | -0.0331 | -2.1455
-13 | -0.3157 | 0.14939 | -0.0372 | -2.1133
-12.5 | -0.2962 | 0.14176 | -0.0418 | -2.0894
-12 | -0.279 | 0.13448 | -0.0464 | -2.0747
-11.5 | -0.2627 | 0.12699 | -0.0508 | -2.0687
-11 | -0.2437 | 0.11902 | -0.0538 | -2.0476
-10.5 | -0.2252 | 0.11235 | -0.0571 | -2.0045
-10 | -0.2072 | 0.10584 | -0.0606 | -1.9577
-9.5 | -0.1907 | 0.09898 | -0.0645 | -1.9267
-9 | -0.1801 | 0.09188 | -0.0697 | -1.9602
-8.5 | -0.1655 | 0.08512 | -0.0733 | -1.9443
-8 | -0.1523 | 0.07833 | -0.0771 | -1.9443
-7.5 | -0.1421 | 0.07171 | -0.0793 | -1.9816
-7 | -0.1301 | 0.06611 | -0.0821 | -1.9679
-6.5 | -0.1279 | 0.05997 | -0.0856 | -2.1327
-6 | -0.1122 | 0.05176 | -0.096 | -2.1677
-5.5 | -0.0879 | 0.04388 | -0.1015 | -2.0032
-5 | -0.0569 | 0.03631 | -0.1046 | -1.5671
-4.5 | -0.0228 | 0.0282 | -0.106 | -0.80851
-4 | 0.021 | 0.02173 | -0.106 | 0.96641
-3.5 | 0.0765 | 0.01639 | -0.105 | 4.6675
-3 | 0.1373 | 0.01265 | -0.104 | 10.8538
-2.5 | 0.2028 | 0.01096 | -0.1036 | 18.5036
-2 | 0.2686 | 0.00991 | -0.1032 | 27.1039
-1 | 0.4001 | 0.0086 | -0.1031 | 46.5233
-0.5 | 0.4673 | 0.00833 | -0.1034 | 56.0984
0 | 0.5308 | 0.00738 | -0.1039 | 71.9241
0.5 | 0.5848 | 0.00622 | -0.1021 | 94.0193
1 | 0.6554 | 0.00614 | -0.1022 | 106.7427
1.5 | 0.7546 | 0.00625 | -0.1096 | 120.736
2 | 0.8188 | 0.00643 | -0.1095 | 127.3406
2.5 | 0.8788 | 0.00662 | -0.1085 | 132.7492
3 | 0.9414 | 0.00678 | -0.1077 | 138.8496
3.5 | 1.0062 | 0.00697 | -0.1071 | 144.3615
4 | 1.0709 | 0.00701 | -0.1062 | 152.7675
4.5 | 1.1331 | 0.00704 | -0.1045 | 160.9517
5 | 1.1856 | 0.00769 | -0.1013 | 154.1743
5.5 | 1.1572 | 0.01098 | -0.0864 | 105.3916
6 | 1.1216 | 0.01519 | -0.0736 | 73.8381
6.5 | 1.105 | 0.01971 | -0.0653 | 56.0629
7 | 1.1209 | 0.02285 | -0.0602 | 49.0547
7.5 | 1.1463 | 0.02562 | -0.0561 | 44.7424
8 | 1.1617 | 0.0292 | -0.0515 | 39.7842
8.5 | 1.1812 | 0.03276 | -0.0475 | 36.0562
9 | 1.1939 | 0.03702 | -0.0435 | 32.2501
9.5 | 1.2075 | 0.04149 | -0.0395 | 29.1034
10 | 1.2221 | 0.04621 | -0.0359 | 26.4467
10.5 | 1.2295 | 0.05198 | -0.0314 | 23.6533
11 | 1.2225 | 0.06011 | -0.0288 | 20.3377
11.5 | 1.2018 | 0.07041 | -0.029 | 17.0686
12 | 1.1739 | 0.08256 | -0.0321 | 14.2188
12.5 | 1.1433 | 0.09641 | -0.038 | 11.8587
13 | 1.1142 | 0.1116 | -0.0464 | 9.9839
13.5 | 1.0877 | 0.12823 | -0.057 | 8.4824
14 | 1.0675 | 0.14552 | -0.068 | 7.3358
14.5 | 1.0517 | 0.1629 | -0.0781 | 6.4561
15 | 1.0457 | 0.17834 | -0.0871 | 5.8635
15.5 | 1.0465 | 0.19275 | -0.0953 | 5.4293

## 49. Re 2M Mach 0.00 (1)
BIGFOIL.COM POLAR EXPORT
NACA65-611 a=0.5
NACA65-611 a=0.5 |  |  |  | Cl Max: | 1.299 | at alpha= | 9.5 | deg
JavaFoil+Calcfoil stall+Eppler ext transition |  |  |  | L/D Max: | 223.74 | at alpha= | 5 | deg
Re: | 2000000 |  |  | Cd Min: | 0.00438 | at alpha= | 3.5 | deg
Mach: | 0 |  |  | Cl=0 at alpha= | -3.8535 | deg
|  |  |  | @ Cl=0.1, Cd= | 0.007298
|  |  |  | @ Cl=0.4, Cd= | 0.0068095
|  |  |  | @ Cl=0.6, Cd= | 0.0045785
alpha (deg) | Cl | Cd | Cm | Cl/Cd
-17 | -0.311 | 0.14507 | -0.028 | -2.144
-16.5 | -0.326 | 0.13789 | -0.028 | -2.362
-16 | -0.34 | 0.13133 | -0.028 | -2.592
-15.5 | -0.355 | 0.12495 | -0.028 | -2.843
-15 | -0.37 | 0.12019 | -0.028 | -3.076
-14.5 | -0.384 | 0.11457 | -0.028 | -3.349
-14 | -0.397 | 0.1066 | -0.028 | -3.724
-13.5 | -0.407 | 0.10247 | -0.028 | -3.969
-13 | -0.413 | 0.09755 | -0.028 | -4.235
-12.5 | -0.418 | 0.09203 | -0.028 | -4.539
-12 | -0.42 | 0.08579 | -0.028 | -4.896
-11.5 | -0.42 | 0.08133 | -0.028 | -5.161
-11 | -0.417 | 0.0771 | -0.028 | -5.403
-10.5 | -0.41 | 0.07158 | -0.029 | -5.732
-10 | -0.401 | 0.06707 | -0.03 | -5.973
-9.5 | -0.387 | 0.0622 | -0.03 | -6.224
-9 | -0.37 | 0.0582 | -0.031 | -6.354
-8.5 | -0.349 | 0.05456 | -0.031 | -6.389
-8 | -0.323 | 0.05134 | -0.032 | -6.3
-7.5 | -0.294 | 0.04824 | -0.031 | -6.102
-7 | -0.262 | 0.04524 | -0.032 | -5.796
-6.5 | -0.227 | 0.0422 | -0.034 | -5.375
-6 | -0.189 | 0.03981 | -0.035 | -4.736
-5.5 | -0.148 | 0.03753 | -0.036 | -3.936
-5 | -0.13 | 0.00779 | -0.074 | -16.664
-4.5 | -0.074 | 0.0077 | -0.075 | -9.63
-4 | -0.017 | 0.00757 | -0.075 | -2.274
-3.5 | 0.041 | 0.00741 | -0.076 | 5.491
-3 | 0.099 | 0.0073 | -0.077 | 13.618
-2.5 | 0.159 | 0.00718 | -0.077 | 22.068
-2 | 0.218 | 0.00702 | -0.078 | 31.083
-1.5 | 0.278 | 0.00694 | -0.078 | 40.04
-1 | 0.338 | 0.00687 | -0.079 | 49.121
-0.5 | 0.398 | 0.00682 | -0.08 | 58.355
0 | 0.457 | 0.00651 | -0.08 | 70.18
0.5 | 0.516 | 0.00458 | -0.081 | 112.721
1 | 0.575 | 0.00457 | -0.081 | 125.923
1.5 | 0.634 | 0.00459 | -0.082 | 138.36
2 | 0.693 | 0.0046 | -0.083 | 150.596
2.5 | 0.752 | 0.00466 | -0.083 | 161.287
3 | 0.811 | 0.00464 | -0.084 | 174.751
3.5 | 0.866 | 0.00438 | -0.085 | 197.833
4 | 0.922 | 0.00442 | -0.085 | 208.65
4.5 | 0.977 | 0.00447 | -0.086 | 218.439
5 | 1.031 | 0.00461 | -0.086 | 223.74
5.5 | 1.069 | 0.01173 | -0.086 | 91.165
6 | 1.117 | 0.01234 | -0.086 | 90.542
6.5 | 1.161 | 0.01296 | -0.087 | 89.56
7 | 1.201 | 0.01365 | -0.087 | 87.993
7.5 | 1.238 | 0.01436 | -0.088 | 86.206
8 | 1.266 | 0.01513 | -0.088 | 83.724
8.5 | 1.285 | 0.01609 | -0.089 | 79.883
9 | 1.296 | 0.01704 | -0.089 | 76.06
9.5 | 1.299 | 0.01815 | -0.09 | 71.543
10 | 1.292 | 0.01927 | -0.09 | 67.076
10.5 | 1.278 | 0.0203 | -0.09 | 62.974
11 | 1.256 | 0.02169 | -0.091 | 57.887
11.5 | 1.225 | 0.02319 | -0.091 | 52.843
12 | 1.187 | 0.02491 | -0.091 | 47.667
12.5 | 1.116 | 0.03215 | -0.088 | 34.726
13 | 0.933 | 0.08827 | -0.049 | 10.565
13.5 | 0.89 | 0.09647 | -0.043 | 9.229
14 | 0.851 | 0.10147 | -0.045 | 8.383
14.5 | 0.809 | 0.10783 | -0.044 | 7.502

## 50. Re 2M Mach 0.00 (2)
BIGFOIL.COM POLAR EXPORT
NACA65-611 a=0.5
NACA65-611 a=0.5 |  |  |  | Cl Max: | 1.5605 | at alpha= | 17 | deg
XFOIL ncrit=9 |  |  |  | L/D Max: | 191.398 | at alpha= | 4 | deg
Re: | 2000000 |  |  | Cd Min: | 0.1198 | at alpha= | 20 | deg
Mach: | 0 |  |  | Cl=0 at alpha= | -3.9628 | deg
|  |  |  | @ Cl=0.1, Cd= | 0.0076255
|  |  |  | @ Cl=0.4, Cd= | 0.0063358
|  |  |  | @ Cl=0.6, Cd= | 0.0042479
alpha (deg) | Cl | Cd | Cm | Cl/Cd
-9.5 | -0.57 | 0.02413 | -0.0838 | -23.622
-9 | -0.5188 | 0.02361 | -0.084 | -21.9737
-8.5 | -0.4798 | 0.01933 | -0.0836 | -24.8215
-8 | -0.3458 | 0.04613 | -0.0828 | -7.4962
-7.5 | -0.3208 | 0.03838 | -0.0854 | -8.3585
-7 | -0.2849 | 0.0327 | -0.0864 | -8.7125
-6 | -0.2242 | 0.01139 | -0.0836 | -19.6839
-5.5 | -0.1692 | 0.01071 | -0.0838 | -15.7983
-5 | -0.1143 | 0.00983 | -0.084 | -11.6277
-4.5 | -0.0586 | 0.00925 | -0.0842 | -6.3351
-4 | -0.0042 | 0.0083 | -0.0843 | -0.50602
-3.5 | 0.0523 | 0.00793 | -0.0847 | 6.5952
-3 | 0.1087 | 0.00757 | -0.0851 | 14.3593
-2.5 | 0.1656 | 0.00737 | -0.0856 | 22.4695
-2 | 0.2222 | 0.00692 | -0.086 | 32.1098
-1.5 | 0.2793 | 0.00675 | -0.0865 | 41.3778
-1 | 0.3363 | 0.0066 | -0.0869 | 50.9545
-0.5 | 0.3937 | 0.00642 | -0.0875 | 61.324
0 | 0.4491 | 0.00568 | -0.0882 | 79.0669
0.5 | 0.5022 | 0.00471 | -0.0885 | 106.6242
1 | 0.5528 | 0.00432 | -0.0875 | 127.963
1.5 | 0.6052 | 0.00424 | -0.0865 | 142.7358
2 | 0.6734 | 0.0043 | -0.0895 | 156.6047
2.5 | 0.7419 | 0.00438 | -0.0927 | 169.3836
3 | 0.7963 | 0.00445 | -0.0928 | 178.9438
3.5 | 0.8496 | 0.00455 | -0.0927 | 186.7253
4 | 0.9034 | 0.00472 | -0.0926 | 191.3983
4.5 | 0.9566 | 0.00502 | -0.0926 | 190.5578
5 | 0.999 | 0.00636 | -0.0911 | 157.0755
5.5 | 1.0326 | 0.00826 | -0.0882 | 125.0121
6 | 1.0639 | 0.01 | -0.085 | 106.39
6.5 | 1.0997 | 0.01119 | -0.0823 | 98.2752
7 | 1.1405 | 0.01193 | -0.0803 | 95.5993
7.5 | 1.1773 | 0.01269 | -0.0776 | 92.7738
8 | 1.2071 | 0.01342 | -0.0736 | 89.9478
8.5 | 1.2375 | 0.0143 | -0.0702 | 86.5385
9 | 1.2621 | 0.01563 | -0.0663 | 80.7486
9.5 | 1.2941 | 0.01669 | -0.0637 | 77.5374
10 | 1.3243 | 0.01792 | -0.0612 | 73.9007
10.5 | 1.3474 | 0.01969 | -0.058 | 68.4307
11 | 1.3798 | 0.02098 | -0.0561 | 65.7674
11.5 | 1.4036 | 0.02291 | -0.0536 | 61.2658
12 | 1.4272 | 0.02493 | -0.0511 | 57.2483
12.5 | 1.4508 | 0.02701 | -0.049 | 53.7134
13 | 1.4658 | 0.02988 | -0.0463 | 49.0562
13.5 | 1.4845 | 0.03254 | -0.0442 | 45.6208
14 | 1.5019 | 0.03547 | -0.0422 | 42.3428
14.5 | 1.5184 | 0.03859 | -0.0406 | 39.347
15 | 1.532 | 0.04216 | -0.0391 | 36.3378
15.5 | 1.5454 | 0.04589 | -0.0379 | 33.6762
16 | 1.5542 | 0.05026 | -0.0368 | 30.9232
16.5 | 1.5583 | 0.05542 | -0.0361 | 28.118
17 | 1.5605 | 0.06107 | -0.0359 | 25.5526
17.5 | 1.5387 | 0.07028 | -0.0363 | 21.8939
18 | 1.5278 | 0.0786 | -0.0377 | 19.4377
18.5 | 1.5146 | 0.08778 | -0.04 | 17.2545
19 | 1.4853 | 0.10033 | -0.0442 | 14.8041
19.5 | 1.4972 | 0.10609 | -0.0467 | 14.1125
20 | 1.4679 | 0.1198 | -0.053 | 12.2529

## 51. Re 2M Mach 0.10 (1)
BIGFOIL.COM POLAR EXPORT
NACA65-611 a=0.5
NACA65-611 a=0.5 |  |  |  | Cl Max: | 1.295 | at alpha= | 9 | deg
JavaFoil+Calcfoil stall+Eppler ext transition |  |  |  | L/D Max: | 222.54 | at alpha= | 5 | deg
Re: | 2000000 |  |  | Cd Min: | 0.00437 | at alpha= | 3.5 | deg
Mach: | 0.1 |  |  | Cl=0 at alpha= | -3.8535 | deg
|  |  |  | @ Cl=0.1, Cd= | 0.00731
|  |  |  | @ Cl=0.4, Cd= | 0.0066
|  |  |  | @ Cl=0.6, Cd= | 0.00458
alpha (deg) | Cl | Cd | Cm | Cl/Cd
-16.5 | -0.284 | 0.1412 | -0.028 | -2.011
-16 | -0.301 | 0.13349 | -0.028 | -2.252
-15.5 | -0.318 | 0.12758 | -0.028 | -2.489
-15 | -0.334 | 0.12035 | -0.028 | -2.779
-14.5 | -0.351 | 0.11417 | -0.028 | -3.075
-14 | -0.367 | 0.10939 | -0.029 | -3.356
-13.5 | -0.38 | 0.1027 | -0.029 | -3.698
-13 | -0.389 | 0.09659 | -0.029 | -4.028
-12.5 | -0.396 | 0.09213 | -0.028 | -4.303
-12 | -0.402 | 0.08768 | -0.028 | -4.579
-11.5 | -0.404 | 0.08253 | -0.028 | -4.896
-11 | -0.404 | 0.07771 | -0.028 | -5.193
-10.5 | -0.4 | 0.07296 | -0.029 | -5.478
-10 | -0.392 | 0.06736 | -0.029 | -5.824
-9.5 | -0.381 | 0.06287 | -0.03 | -6.058
-9 | -0.365 | 0.05861 | -0.031 | -6.232
-8.5 | -0.346 | 0.05473 | -0.031 | -6.314
-8 | -0.322 | 0.05199 | -0.032 | -6.186
-7.5 | -0.293 | 0.04844 | -0.031 | -6.058
-7 | -0.262 | 0.04547 | -0.032 | -5.759
-6.5 | -0.227 | 0.0425 | -0.033 | -5.338
-6 | -0.189 | 0.04 | -0.034 | -4.719
-5.5 | -0.148 | 0.03769 | -0.036 | -3.929
-5 | -0.106 | 0.03432 | -0.042 | -3.079
-4.5 | -0.074 | 0.00775 | -0.075 | -9.615
-4 | -0.017 | 0.00759 | -0.076 | -2.279
-3.5 | 0.041 | 0.00744 | -0.076 | 5.498
-3 | 0.1 | 0.00731 | -0.077 | 13.659
-2.5 | 0.159 | 0.0072 | -0.078 | 22.126
-2 | 0.219 | 0.00708 | -0.078 | 30.952
-1.5 | 0.279 | 0.00695 | -0.079 | 40.173
-1 | 0.339 | 0.00688 | -0.079 | 49.283
-0.5 | 0.4 | 0.0066 | -0.08 | 60.653
0 | 0.459 | 0.00654 | -0.081 | 70.293
0.5 | 0.519 | 0.0046 | -0.081 | 112.821
1 | 0.578 | 0.00458 | -0.082 | 126.294
1.5 | 0.638 | 0.00458 | -0.082 | 139.363
2 | 0.697 | 0.00464 | -0.083 | 150.196
2.5 | 0.756 | 0.00468 | -0.084 | 161.422
3 | 0.815 | 0.00463 | -0.084 | 175.956
3.5 | 0.87 | 0.00437 | -0.085 | 198.96
4 | 0.927 | 0.00441 | -0.086 | 210.217
4.5 | 0.982 | 0.00451 | -0.086 | 217.609
5 | 1.036 | 0.00466 | -0.087 | 222.54
5.5 | 1.074 | 0.01182 | -0.086 | 90.857
6 | 1.122 | 0.01246 | -0.087 | 90.062
6.5 | 1.166 | 0.01308 | -0.087 | 89.116
7 | 1.206 | 0.01378 | -0.088 | 87.485
7.5 | 1.241 | 0.01449 | -0.088 | 85.637
8 | 1.269 | 0.01529 | -0.089 | 83.017
8.5 | 1.286 | 0.0163 | -0.089 | 78.92
9 | 1.295 | 0.01725 | -0.089 | 75.059
9.5 | 1.295 | 0.01839 | -0.09 | 70.404
10 | 1.285 | 0.01956 | -0.09 | 65.716
10.5 | 1.267 | 0.02072 | -0.091 | 61.134
11 | 1.24 | 0.02206 | -0.091 | 56.191
11.5 | 1.204 | 0.02361 | -0.091 | 50.99
12 | 1.157 | 0.02581 | -0.091 | 44.842
12.5 | 0.943 | 0.08295 | -0.051 | 11.37
13 | 0.899 | 0.09014 | -0.047 | 9.973
13.5 | 0.853 | 0.0976 | -0.043 | 8.742
14 | 0.808 | 0.10226 | -0.044 | 7.904

## 52. Re 2M Mach 0.10 (2)
BIGFOIL.COM POLAR EXPORT
NACA65-611 a=0.5
NACA65-611 a=0.5 |  |  |  | Cl Max: | 1.5423 | at alpha= | 16 | deg
XFOIL ncrit=9 |  |  |  | L/D Max: | 192.178 | at alpha= | 4 | deg
Re: | 2000000 |  |  | Cd Min: | 0.13521 | at alpha= | 20 | deg
Mach: | 0.1 |  |  | Cl=0 at alpha= | -3.9631 | deg
|  |  |  | @ Cl=0.1, Cd= | 0.007663
|  |  |  | @ Cl=0.4, Cd= | 0.0063804
|  |  |  | @ Cl=0.6, Cd= | 0.0042632
alpha (deg) | Cl | Cd | Cm | Cl/Cd
-7.5 | -0.3149 | 0.04094 | -0.0854 | -7.6917
-7 | -0.3302 | 0.01503 | -0.0845 | -21.9694
-6.5 | -0.2817 | 0.01207 | -0.084 | -23.3389
-6 | -0.2257 | 0.01161 | -0.0843 | -19.4401
-5.5 | -0.1701 | 0.01099 | -0.0846 | -15.4777
-5 | -0.1149 | 0.01002 | -0.0847 | -11.4671
-4.5 | -0.059 | 0.00933 | -0.0849 | -6.3237
-4 | -0.0042 | 0.00835 | -0.0849 | -0.50299
-3.5 | 0.0527 | 0.00798 | -0.0853 | 6.604
-3 | 0.1094 | 0.0076 | -0.0856 | 14.3947
-2.5 | 0.1667 | 0.00738 | -0.0861 | 22.5881
-2 | 0.2236 | 0.00693 | -0.0865 | 32.2655
-1.5 | 0.281 | 0.00676 | -0.087 | 41.568
-1 | 0.3384 | 0.00661 | -0.0875 | 51.1952
-0.5 | 0.3961 | 0.00643 | -0.088 | 61.6019
0 | 0.4519 | 0.00572 | -0.0887 | 79.0035
0.5 | 0.5052 | 0.00474 | -0.089 | 106.5823
1 | 0.5563 | 0.00433 | -0.088 | 128.4758
1.5 | 0.6086 | 0.00425 | -0.0869 | 143.2
2 | 0.6771 | 0.00432 | -0.09 | 156.7361
2.5 | 0.7461 | 0.00439 | -0.0932 | 169.9544
3 | 0.8012 | 0.00446 | -0.0933 | 179.6413
3.5 | 0.8549 | 0.00456 | -0.0932 | 187.4781
4 | 0.909 | 0.00473 | -0.0931 | 192.1776
4.5 | 0.9625 | 0.00505 | -0.0931 | 190.5941
5 | 1.0042 | 0.00645 | -0.0913 | 155.6899
5.5 | 1.0371 | 0.00838 | -0.0884 | 123.7589
6 | 1.0681 | 0.01011 | -0.0849 | 105.6479
6.5 | 1.1037 | 0.01129 | -0.0821 | 97.7591
7 | 1.1441 | 0.01203 | -0.0799 | 95.1039
7.5 | 1.1771 | 0.01283 | -0.0763 | 91.7459
8 | 1.2072 | 0.01361 | -0.0725 | 88.6995
8.5 | 1.2378 | 0.01456 | -0.0691 | 85.0137
9 | 1.2621 | 0.01599 | -0.0652 | 78.9306
9.5 | 1.2949 | 0.01707 | -0.0627 | 75.8582
10 | 1.3248 | 0.01839 | -0.0601 | 72.0392
10.5 | 1.3488 | 0.02018 | -0.057 | 66.8385
11 | 1.3802 | 0.02161 | -0.055 | 63.8686
11.5 | 1.4017 | 0.02378 | -0.0522 | 58.9445
12 | 1.4269 | 0.02576 | -0.0499 | 55.3921
12.5 | 1.4475 | 0.02817 | -0.0474 | 51.3845
13 | 1.4609 | 0.03126 | -0.0446 | 46.7338
13.5 | 1.4817 | 0.03387 | -0.0427 | 43.7467
14 | 1.4971 | 0.03712 | -0.0407 | 40.3314
14.5 | 1.5124 | 0.04049 | -0.039 | 37.3524
15 | 1.5246 | 0.04438 | -0.0376 | 34.3533
15.5 | 1.5365 | 0.04843 | -0.0364 | 31.7262
16 | 1.5423 | 0.05338 | -0.0355 | 28.8928
16.5 | 1.5398 | 0.05957 | -0.0349 | 25.8486
17 | 1.5333 | 0.06671 | -0.0351 | 22.9846
17.5 | 1.5186 | 0.0754 | -0.0361 | 20.1406
18 | 1.4927 | 0.08647 | -0.0386 | 17.2626
18.5 | 1.483 | 0.09572 | -0.0417 | 15.4931
19 | 1.447 | 0.11019 | -0.0476 | 13.1319
19.5 | 1.4469 | 0.11868 | -0.0517 | 12.1916
20 | 1.4088 | 0.13521 | -0.0606 | 10.4193

## 53. Re 2M Mach 0.25 (1)
BIGFOIL.COM POLAR EXPORT
NACA65-611 a=0.5
NACA65-611 a=0.5 |  |  |  | Cl Max: | 1.286 | at alpha= | 8.5 | deg
JavaFoil+Calcfoil stall+Eppler ext transition |  |  |  | L/D Max: | 220.01 | at alpha= | 4.5 | deg
Re: | 2000000 |  |  | Cd Min: | 0.0044 | at alpha= | 3 | deg
Mach: | 0.25 |  |  | Cl=0 at alpha= | -3.85 | deg
|  |  |  | @ Cl=0.1, Cd= | 0.0073647
|  |  |  | @ Cl=0.4, Cd= | 0.0066576
|  |  |  | @ Cl=0.6, Cd= | 0.1043
alpha (deg) | Cl | Cd | Cm | Cl/Cd
-14.5 | -0.061 | 0.11517 | -0.03 | -0.533
-14 | -0.058 | 0.11026 | -0.03 | -0.53
-13.5 | -0.056 | 0.10409 | -0.03 | -0.534
-13 | -0.148 | 0.0982 | -0.03 | -1.509
-12.5 | -0.193 | 0.09345 | -0.031 | -2.071
-12 | -0.23 | 0.08913 | -0.031 | -2.584
-11.5 | -0.261 | 0.08323 | -0.03 | -3.137
-11 | -0.286 | 0.07913 | -0.03 | -3.62
-10.5 | -0.306 | 0.07493 | -0.03 | -4.083
-10 | -0.319 | 0.07225 | -0.03 | -4.417
-9.5 | -0.326 | 0.06686 | -0.03 | -4.872
-9 | -0.325 | 0.06209 | -0.03 | -5.241
-8.5 | -0.318 | 0.05753 | -0.031 | -5.53
-8 | -0.304 | 0.05424 | -0.032 | -5.609
-7.5 | -0.284 | 0.04987 | -0.032 | -5.689
-7 | -0.257 | 0.04686 | -0.031 | -5.487
-6.5 | -0.226 | 0.04338 | -0.033 | -5.202
-6 | -0.19 | 0.04078 | -0.034 | -4.648
-5.5 | -0.15 | 0.03826 | -0.036 | -3.913
-5 | -0.107 | 0.03621 | -0.037 | -2.948
-4.5 | -0.076 | 0.00777 | -0.077 | -9.787
-4 | -0.018 | 0.00763 | -0.078 | -2.317
-3.5 | 0.042 | 0.0075 | -0.078 | 5.582
-3 | 0.102 | 0.00736 | -0.079 | 13.905
-2.5 | 0.163 | 0.00724 | -0.08 | 22.59
-2 | 0.225 | 0.00713 | -0.08 | 31.556
-1.5 | 0.287 | 0.00699 | -0.081 | 40.992
-1 | 0.348 | 0.00693 | -0.082 | 50.304
-0.5 | 0.411 | 0.0066 | -0.082 | 62.29
0 | 0.472 | 0.00657 | -0.083 | 71.886
0.5 | 0.533 | 0.00464 | -0.083 | 114.92
1 | 0.594 | 0.00465 | -0.084 | 127.738
1.5 | 0.655 | 0.00466 | -0.085 | 140.475
2 | 0.716 | 0.0047 | -0.085 | 152.348
2.5 | 0.777 | 0.00476 | -0.086 | 163.148
3 | 0.838 | 0.0044 | -0.087 | 190.432
3.5 | 0.894 | 0.00446 | -0.087 | 200.345
4 | 0.952 | 0.00451 | -0.088 | 210.973
4.5 | 1.008 | 0.00458 | -0.089 | 220.01
5 | 1.062 | 0.00559 | -0.089 | 190.09
5.5 | 1.099 | 0.01234 | -0.088 | 89.04
6 | 1.147 | 0.01303 | -0.089 | 88.011
6.5 | 1.189 | 0.01374 | -0.089 | 86.499
7 | 1.227 | 0.01451 | -0.09 | 84.539
7.5 | 1.259 | 0.01537 | -0.09 | 81.909
8 | 1.28 | 0.01631 | -0.091 | 78.448
8.5 | 1.286 | 0.01746 | -0.091 | 73.636
9 | 1.279 | 0.01869 | -0.092 | 68.435
9.5 | 1.258 | 0.01996 | -0.092 | 62.998
10 | 1.221 | 0.02139 | -0.092 | 57.103
10.5 | 1.167 | 0.02322 | -0.093 | 50.248
11 | 0.926 | 0.07363 | -0.046 | 12.574
11.5 | 0.86 | 0.07834 | -0.044 | 10.977
12 | 0.784 | 0.08585 | -0.042 | 9.132
12.5 | 0.701 | 0.09049 | -0.042 | 7.742
13 | 0.611 | 0.09852 | -0.042 | 6.198
13.5 | 0.515 | 0.1043 | -0.042 | 4.938

## 54. Re 2M Mach 0.25 (2)
BIGFOIL.COM POLAR EXPORT
NACA65-611 a=0.5
NACA65-611 a=0.5 |  |  |  | Cl Max: | 1.4558 | at alpha= | 14.5 | deg
XFOIL ncrit=9 |  |  |  | L/D Max: | 194.617 | at alpha= | 4 | deg
Re: | 2000000 |  |  | Cd Min: | 0.23811 | at alpha= | -20 | deg
Mach: | 0.25 |  |  | Cl=0 at alpha= | -3.9815 | deg
|  |  |  | @ Cl=0.1, Cd= | 0.0079297
|  |  |  | @ Cl=0.4, Cd= | 0.0065358
|  |  |  | @ Cl=0.6, Cd= | 0.0043668
alpha (deg) | Cl | Cd | Cm | Cl/Cd
-20 | -0.5839 | 0.23811 | 0.0227 | -2.4522
-19.5 | -0.5646 | 0.23098 | 0.0182 | -2.4444
-19 | -0.5456 | 0.22392 | 0.0138 | -2.4366
-18.5 | -0.5271 | 0.21656 | 0.0093 | -2.434
-18 | -0.5097 | 0.20965 | 0.0052 | -2.4312
-17.5 | -0.4906 | 0.20312 | 0.0009 | -2.4153
-17 | -0.4714 | 0.19667 | -0.0032 | -2.3969
-16.5 | -0.4471 | 0.18949 | -0.0091 | -2.3595
-16 | -0.4309 | 0.18284 | -0.0123 | -2.3567
-15.5 | -0.4137 | 0.1754 | -0.016 | -2.3586
-15 | -0.3965 | 0.16836 | -0.0199 | -2.3551
-14.5 | -0.3802 | 0.16101 | -0.0237 | -2.3613
-14 | -0.3639 | 0.15373 | -0.0276 | -2.3671
-13.5 | -0.3529 | 0.14469 | -0.0316 | -2.439
-13 | -0.3359 | 0.13842 | -0.0351 | -2.4267
-12.5 | -0.3175 | 0.13275 | -0.0385 | -2.3917
-12 | -0.3026 | 0.12531 | -0.0424 | -2.4148
-11.5 | -0.2896 | 0.11795 | -0.0461 | -2.4553
-11 | -0.2773 | 0.11055 | -0.0498 | -2.5084
-10.5 | -0.2661 | 0.10329 | -0.0533 | -2.5762
-10 | -0.257 | 0.09574 | -0.0569 | -2.6844
-9 | -0.2401 | 0.08263 | -0.0633 | -2.9057
-8.5 | -0.253 | 0.07183 | -0.0682 | -3.5222
-8 | -0.2702 | 0.06395 | -0.0721 | -4.2252
-7.5 | -0.2754 | 0.05344 | -0.0819 | -5.1534
-7 | -0.2541 | 0.04614 | -0.0868 | -5.5072
-6.5 | -0.2271 | 0.03794 | -0.09 | -5.9858
-6 | -0.2308 | 0.01401 | -0.0889 | -16.4739
-5.5 | -0.1741 | 0.01291 | -0.0889 | -13.4857
-5 | -0.1174 | 0.0115 | -0.0887 | -10.2087
-4.5 | -0.0608 | 0.01007 | -0.0885 | -6.0377
-4 | -0.0021 | 0.00938 | -0.0886 | -0.22388
-3.5 | 0.0546 | 0.00827 | -0.0885 | 6.6022
-3 | 0.1133 | 0.00783 | -0.0887 | 14.47
-2.5 | 0.1725 | 0.00747 | -0.089 | 23.0924
-2 | 0.2312 | 0.00704 | -0.0893 | 32.8409
-1.5 | 0.2904 | 0.00686 | -0.0898 | 42.3324
-1 | 0.3501 | 0.00667 | -0.0903 | 52.4888
-0.5 | 0.4096 | 0.00651 | -0.0908 | 62.9186
0 | 0.4673 | 0.00593 | -0.0914 | 78.8027
0.5 | 0.5224 | 0.00485 | -0.0919 | 107.7113
1 | 0.5755 | 0.0044 | -0.091 | 130.7955
1.5 | 0.6271 | 0.00433 | -0.0892 | 144.8268
2 | 0.6978 | 0.00444 | -0.0924 | 157.1622
2.5 | 0.7699 | 0.00447 | -0.0958 | 172.2371
3 | 0.8281 | 0.00458 | -0.0962 | 180.8079
3.5 | 0.884 | 0.00465 | -0.096 | 190.1075
4 | 0.94 | 0.00483 | -0.0958 | 194.617
4.5 | 0.9949 | 0.00519 | -0.0956 | 191.6956
5 | 1.033 | 0.00692 | -0.0929 | 149.2775
5.5 | 1.0617 | 0.00901 | -0.0887 | 117.8357
6 | 1.0877 | 0.0108 | -0.084 | 100.713
6.5 | 1.1211 | 0.01188 | -0.0801 | 94.3687
7 | 1.1498 | 0.01272 | -0.0753 | 90.3931
7.5 | 1.176 | 0.0139 | -0.0706 | 84.6043
8 | 1.2097 | 0.01495 | -0.0674 | 80.9164
8.5 | 1.2405 | 0.0163 | -0.0641 | 76.1043
9 | 1.2669 | 0.018 | -0.0604 | 70.3833
9.5 | 1.2984 | 0.0195 | -0.0576 | 66.5846
10 | 1.3218 | 0.02162 | -0.0542 | 61.1378
10.5 | 1.3523 | 0.0234 | -0.0517 | 57.7906
11 | 1.3754 | 0.0258 | -0.0487 | 53.3101
11.5 | 1.3981 | 0.0283 | -0.0459 | 49.4028
12 | 1.4177 | 0.03115 | -0.0431 | 45.512
12.5 | 1.4253 | 0.0352 | -0.0398 | 40.4915
13 | 1.4385 | 0.03902 | -0.0373 | 36.8657
13.5 | 1.45 | 0.04323 | -0.0351 | 33.5415
14 | 1.4525 | 0.04861 | -0.0331 | 29.8807
14.5 | 1.4558 | 0.05426 | -0.0317 | 26.8301
15 | 1.4496 | 0.06138 | -0.031 | 23.6168
15.5 | 1.442 | 0.06918 | -0.0313 | 20.8442
16 | 1.4237 | 0.07904 | -0.0329 | 18.0124
16.5 | 1.3985 | 0.09076 | -0.0363 | 15.4088
17 | 1.3702 | 0.10408 | -0.0417 | 13.1649
17.5 | 1.3282 | 0.12119 | -0.0506 | 10.9597
18 | 1.2995 | 0.137 | -0.0598 | 9.4854
18.5 | 1.2639 | 0.15567 | -0.0715 | 8.1191
19 | 1.2139 | 0.17957 | -0.0863 | 6.76

## 55. Re 2M Mach 0.50 (1)
BIGFOIL.COM POLAR EXPORT
NACA65-611 a=0.5
NACA65-611 a=0.5 |  |  |  | Cl Max: | 1.265 | at alpha= | 6.5 | deg
JavaFoil+Calcfoil stall+Eppler ext transition |  |  |  | L/D Max: | 183.051 | at alpha= | 4 | deg
Re: | 2000000 |  |  | Cd Min: | 0.00466 | at alpha= | 2 | deg
Mach: | 0.5 |  |  | Cl=0 at alpha= | -3.8558 | deg
|  |  |  | @ Cl=0.1, Cd= | 0.011839
|  |  |  | @ Cl=0.4, Cd= | 0.006923
|  |  |  | @ Cl=0.6, Cd= | 0.0049241
alpha (deg) | Cl | Cd | Cm | Cl/Cd
-20 | -0.881 | 0.17278 | -0.038 | -5.097
-19.5 | -0.854 | 0.16746 | -0.038 | -5.099
-19 | -0.827 | 0.16183 | -0.038 | -5.111
-18.5 | -0.8 | 0.15705 | -0.038 | -5.096
-18 | -0.773 | 0.15764 | -0.038 | -4.903
-17.5 | -0.745 | 0.14887 | -0.037 | -5.004
-17 | -0.718 | 0.14368 | -0.037 | -4.995
-16.5 | -0.691 | 0.13725 | -0.037 | -5.033
-16 | -0.664 | 0.13647 | -0.037 | -4.863
-15.5 | -0.637 | 0.13239 | -0.038 | -4.809
-15 | -0.61 | 0.1252 | -0.038 | -4.87
-14.5 | -0.581 | 0.11826 | -0.036 | -4.916
-14 | -0.554 | 0.11367 | -0.036 | -4.875
-13.5 | -0.527 | 0.11009 | -0.037 | -4.787
-13 | -0.5 | 0.10696 | -0.037 | -4.674
-12.5 | -0.473 | 0.1067 | -0.037 | -4.428
-12 | -0.445 | 0.09884 | -0.037 | -4.507
-11.5 | -0.418 | 0.09569 | -0.038 | -4.37
-11 | -0.39 | 0.09456 | -0.036 | -4.126
-10.5 | -0.363 | 0.09092 | -0.036 | -3.992
-10 | -0.336 | 0.07033 | -0.037 | -4.775
-9.5 | -0.309 | 0.06369 | -0.037 | -4.844
-9 | -0.281 | 0.05876 | -0.037 | -4.786
-8.5 | -0.254 | 0.05488 | -0.038 | -4.626
-8 | -0.227 | 0.05149 | -0.038 | -4.401
-7.5 | -0.199 | 0.06372 | -0.036 | -3.122
-7 | -0.172 | 0.05332 | -0.035 | -3.219
-6.5 | -0.144 | 0.0484 | -0.036 | -2.983
-6 | -0.117 | 0.04344 | -0.038 | -2.698
-5.5 | -0.09 | 0.04342 | -0.037 | -2.069
-5 | -0.104 | 0.04045 | -0.034 | -2.564
-4.5 | -0.064 | 0.0367 | -0.036 | -1.732
-4 | -0.015 | 0.03445 | -0.039 | -0.443
-3.5 | 0.037 | 0.03209 | -0.043 | 1.148
-3 | 0.113 | 0.00766 | -0.088 | 14.717
-2.5 | 0.181 | 0.00752 | -0.089 | 24.085
-2 | 0.25 | 0.00739 | -0.09 | 33.871
-1.5 | 0.32 | 0.00702 | -0.09 | 45.551
-1 | 0.389 | 0.00694 | -0.091 | 56.027
-0.5 | 0.46 | 0.00683 | -0.092 | 67.312
0 | 0.528 | 0.00674 | -0.092 | 78.22
0.5 | 0.596 | 0.00494 | -0.093 | 120.588
1 | 0.664 | 0.00467 | -0.094 | 142.123
1.5 | 0.732 | 0.00469 | -0.095 | 155.988
2 | 0.799 | 0.00466 | -0.095 | 171.489
2.5 | 0.867 | 0.00537 | -0.096 | 161.427
3 | 0.934 | 0.00549 | -0.097 | 170.268
3.5 | 0.994 | 0.00562 | -0.097 | 176.756
4 | 1.056 | 0.00577 | -0.098 | 183.051
4.5 | 1.115 | 0.00611 | -0.098 | 182.502
5 | 1.151 | 0.01413 | -0.097 | 81.419
5.5 | 1.2 | 0.01513 | -0.098 | 79.291
6 | 1.242 | 0.01618 | -0.098 | 76.758
6.5 | 1.265 | 0.01742 | -0.099 | 72.606
7 | 1.261 | 0.01878 | -0.099 | 67.153
7.5 | 1.199 | 0.0207 | -0.1 | 57.921
8 | 0.633 | 0.05513 | -0.042 | 11.487
8.5 | 0.66 | 0.05885 | -0.046 | 11.213
9 | 0.686 | 0.06063 | -0.045 | 11.309
9.5 | 0.711 | 0.06896 | -0.045 | 10.315
10 | 0.738 | 0.08562 | -0.047 | 8.614
10.5 | 0.763 | 0.08425 | -0.047 | 9.059
11 | 0.789 | 0.09348 | -0.047 | 8.436
11.5 | 0.814 | 0.09605 | -0.047 | 8.477

## 56. Re 2M Mach 0.50 (2)
BIGFOIL.COM POLAR EXPORT
NACA65-611 a=0.5
NACA65-611 a=0.5 |  |  |  | Cl Max: | 1.2809 | at alpha= | 9.5 | deg
XFOIL ncrit=9 |  |  |  | L/D Max: | 202.458 | at alpha= | 4 | deg
Re: | 2000000 |  |  | Cd Min: | 0.25724 | at alpha= | -20 | deg
Mach: | 0.5 |  |  | Cl=0 at alpha= | -4.1215 | deg
|  |  |  | @ Cl=0.1, Cd= | 0.010498
|  |  |  | @ Cl=0.4, Cd= | 0.007025
|  |  |  | @ Cl=0.6, Cd= | 0.0054918
alpha (deg) | Cl | Cd | Cm | Cl/Cd
-20 | -0.6279 | 0.25724 | 0.0289 | -2.4409
-19.5 | -0.6043 | 0.24901 | 0.0235 | -2.4268
-19 | -0.5807 | 0.24085 | 0.0182 | -2.411
-18 | -0.5331 | 0.22482 | 0.0073 | -2.3712
-17.5 | -0.5131 | 0.21775 | 0.0035 | -2.3564
-17 | -0.4909 | 0.21048 | -0.0009 | -2.3323
-16.5 | -0.4684 | 0.20272 | -0.0055 | -2.3106
-16 | -0.4453 | 0.19462 | -0.0102 | -2.288
-15.5 | -0.4232 | 0.18665 | -0.0149 | -2.2673
-15 | -0.4011 | 0.17894 | -0.0195 | -2.2415
-14.5 | -0.3797 | 0.17107 | -0.0241 | -2.2196
-14 | -0.3585 | 0.16327 | -0.0286 | -2.1957
-13 | -0.3192 | 0.14763 | -0.0372 | -2.1622
-12.5 | -0.2973 | 0.14062 | -0.0414 | -2.1142
-12 | -0.2783 | 0.13303 | -0.0458 | -2.092
-11.5 | -0.2606 | 0.1254 | -0.05 | -2.0781
-11 | -0.2433 | 0.11786 | -0.0541 | -2.0643
-10.5 | -0.2269 | 0.11046 | -0.058 | -2.0541
-10 | -0.2135 | 0.10274 | -0.0618 | -2.0781
-9.5 | -0.1965 | 0.09638 | -0.0653 | -2.0388
-9 | -0.1796 | 0.0902 | -0.0687 | -1.9911
-8.5 | -0.1746 | 0.08156 | -0.073 | -2.1408
-8 | -0.1538 | 0.07688 | -0.0759 | -2.0005
-7.5 | -0.1441 | 0.07026 | -0.0794 | -2.051
-7 | -0.142 | 0.06307 | -0.0833 | -2.2515
-6.5 | -0.1462 | 0.05635 | -0.0879 | -2.5945
-6 | -0.1351 | 0.0477 | -0.0962 | -2.8323
-5.5 | -0.114 | 0.03845 | -0.1024 | -2.9649
-5 | -0.0836 | 0.02931 | -0.1054 | -2.8523
-4.5 | -0.0374 | 0.02371 | -0.106 | -1.5774
-4 | 0.012 | 0.01694 | -0.1052 | 0.70838
-3.5 | 0.0686 | 0.01162 | -0.1038 | 5.9036
-3 | 0.1324 | 0.00934 | -0.103 | 14.1756
-2.5 | 0.1996 | 0.00839 | -0.1026 | 23.7902
-2 | 0.2669 | 0.00776 | -0.1025 | 34.3943
-1.5 | 0.3337 | 0.00723 | -0.1026 | 46.1549
-1 | 0.4016 | 0.00702 | -0.1029 | 57.208
-0.5 | 0.4697 | 0.00681 | -0.1034 | 68.9721
0 | 0.5375 | 0.00663 | -0.104 | 81.0709
0.5 | 0.6001 | 0.00549 | -0.1046 | 109.3078
1 | 0.6605 | 0.00483 | -0.1038 | 136.7495
1.5 | 0.7147 | 0.00472 | -0.1007 | 151.4195
2 | 0.7953 | 0.00481 | -0.104 | 165.343
3 | 0.95 | 0.00503 | -0.1088 | 188.8668
3.5 | 1.0137 | 0.00518 | -0.108 | 195.695
4 | 1.0791 | 0.00533 | -0.1073 | 202.4578
4.5 | 1.1327 | 0.00622 | -0.1047 | 182.1061
5 | 1.1389 | 0.009 | -0.0952 | 126.5444
5.5 | 1.1183 | 0.01167 | -0.0817 | 95.8269
6 | 1.1104 | 0.01503 | -0.0725 | 73.8789
6.5 | 1.1359 | 0.01731 | -0.0677 | 65.621
7 | 1.1679 | 0.01942 | -0.0635 | 60.139
7.5 | 1.1954 | 0.02193 | -0.0591 | 54.5098
8 | 1.2211 | 0.02471 | -0.0547 | 49.4172
8.5 | 1.2494 | 0.02748 | -0.0507 | 45.4658
9 | 1.2669 | 0.03116 | -0.0462 | 40.6579
9.5 | 1.2809 | 0.03536 | -0.0418 | 36.2245
10 | 1.2804 | 0.04088 | -0.0368 | 31.3209
10.5 | 1.2778 | 0.04703 | -0.0318 | 27.1699
11 | 1.2678 | 0.05492 | -0.0284 | 23.0845
11.5 | 1.2456 | 0.06493 | -0.0278 | 19.1837
12 | 1.2167 | 0.07672 | -0.0301 | 15.859
12.5 | 1.1822 | 0.09054 | -0.0354 | 13.0572
13 | 1.149 | 0.10584 | -0.0433 | 10.856
13.5 | 1.1167 | 0.12292 | -0.0538 | 9.0848
14 | 1.0929 | 0.14044 | -0.0651 | 7.782
14.5 | 1.0754 | 0.15814 | -0.0756 | 6.8003

## 57. Re 3M Mach 0.00 (1)
BIGFOIL.COM POLAR EXPORT
NACA65-611 a=0.5
NACA65-611 a=0.5 |  |  |  | Cl Max: | 1.302 | at alpha= | 9.5 | deg
JavaFoil+Calcfoil stall+Eppler ext transition |  |  |  | L/D Max: | 232.092 | at alpha= | 5 | deg
Re: | 3000000 |  |  | Cd Min: | 0.00429 | at alpha= | 4.5 | deg
Mach: | 0 |  |  | Cl=0 at alpha= | -3.8535 | deg
|  |  |  | @ Cl=0.1, Cd= | 0.0068377
|  |  |  | @ Cl=0.4, Cd= | 0.0063413
|  |  |  | @ Cl=0.6, Cd= | 0.0043475
alpha (deg) | Cl | Cd | Cm | Cl/Cd
-17 | -0.311 | 0.1407 | -0.028 | -2.212
-16.5 | -0.326 | 0.13322 | -0.028 | -2.446
-16 | -0.341 | 0.1264 | -0.028 | -2.695
-15.5 | -0.355 | 0.1217 | -0.029 | -2.92
-15 | -0.37 | 0.1163 | -0.029 | -3.181
-14.5 | -0.384 | 0.10986 | -0.029 | -3.495
-14 | -0.397 | 0.10274 | -0.029 | -3.866
-13.5 | -0.407 | 0.09927 | -0.029 | -4.1
-13 | -0.413 | 0.09279 | -0.029 | -4.456
-12.5 | -0.418 | 0.08749 | -0.029 | -4.778
-12 | -0.42 | 0.08312 | -0.029 | -5.057
-11.5 | -0.42 | 0.07834 | -0.029 | -5.362
-11 | -0.417 | 0.07405 | -0.03 | -5.63
-10.5 | -0.411 | 0.06925 | -0.03 | -5.93
-10 | -0.401 | 0.0653 | -0.031 | -6.139
-9.5 | -0.387 | 0.0607 | -0.031 | -6.381
-9 | -0.37 | 0.05688 | -0.032 | -6.506
-8.5 | -0.349 | 0.05297 | -0.032 | -6.585
-8 | -0.324 | 0.05025 | -0.032 | -6.442
-7.5 | -0.295 | 0.04707 | -0.033 | -6.262
-7 | -0.263 | 0.04411 | -0.034 | -5.954
-6.5 | -0.228 | 0.04066 | -0.037 | -5.599
-6 | -0.189 | 0.03833 | -0.039 | -4.938
-5.5 | -0.183 | 0.00754 | -0.074 | -24.315
-5 | -0.13 | 0.0074 | -0.074 | -17.541
-4.5 | -0.074 | 0.00726 | -0.075 | -10.227
-4 | -0.017 | 0.00708 | -0.075 | -2.432
-3.5 | 0.041 | 0.00696 | -0.076 | 5.849
-3 | 0.099 | 0.00684 | -0.077 | 14.521
-2.5 | 0.159 | 0.0067 | -0.077 | 23.66
-2 | 0.218 | 0.00661 | -0.078 | 32.987
-1.5 | 0.278 | 0.00649 | -0.078 | 42.818
-1 | 0.338 | 0.00642 | -0.079 | 52.566
-0.5 | 0.398 | 0.00635 | -0.08 | 62.702
0 | 0.458 | 0.00609 | -0.08 | 75.135
0.5 | 0.516 | 0.00437 | -0.081 | 118.107
1 | 0.575 | 0.00436 | -0.081 | 131.996
1.5 | 0.635 | 0.00433 | -0.082 | 146.585
2 | 0.693 | 0.00435 | -0.083 | 159.469
2.5 | 0.752 | 0.00435 | -0.083 | 173.123
3 | 0.811 | 0.00439 | -0.084 | 184.598
3.5 | 0.866 | 0.00443 | -0.085 | 195.299
4 | 0.923 | 0.00447 | -0.085 | 206.365
4.5 | 0.978 | 0.00429 | -0.086 | 227.695
5 | 1.032 | 0.00444 | -0.086 | 232.092
5.5 | 1.072 | 0.0109 | -0.086 | 98.366
6 | 1.12 | 0.01146 | -0.087 | 97.705
6.5 | 1.164 | 0.01202 | -0.087 | 96.806
7 | 1.204 | 0.01265 | -0.087 | 95.217
7.5 | 1.241 | 0.01328 | -0.088 | 93.416
8 | 1.27 | 0.01397 | -0.088 | 90.854
8.5 | 1.289 | 0.01483 | -0.089 | 86.883
9 | 1.3 | 0.01574 | -0.089 | 82.592
9.5 | 1.302 | 0.01675 | -0.09 | 77.743
10 | 1.296 | 0.01778 | -0.09 | 72.885
10.5 | 1.282 | 0.01873 | -0.091 | 68.456
11 | 1.259 | 0.02004 | -0.091 | 62.847
11.5 | 1.23 | 0.02133 | -0.091 | 57.651
12 | 1.193 | 0.02283 | -0.092 | 52.259
12.5 | 1.149 | 0.0248 | -0.092 | 46.325
13 | 1.098 | 0.02742 | -0.092 | 40.036
13.5 | 0.893 | 0.09317 | -0.048 | 9.587
14 | 0.854 | 0.0975 | -0.05 | 8.759
14.5 | 0.812 | 0.10333 | -0.049 | 7.855

## 58. Re 3M Mach 0.00 (2)
BIGFOIL.COM POLAR EXPORT
NACA65-611 a=0.5
NACA65-611 a=0.5 |  |  |  | Cl Max: | 1.6337 | at alpha= | 17.5 | deg
XFOIL ncrit=9 |  |  |  | L/D Max: | 209.778 | at alpha= | 3.5 | deg
Re: | 3000000 |  |  | Cd Min: | 0.09301 | at alpha= | 20 | deg
Mach: | 0 |  |  | Cl=0 at alpha= | -3.9504 | deg
|  |  |  | @ Cl=0.1, Cd= | 0.006693
|  |  |  | @ Cl=0.4, Cd= | 0.0058436
|  |  |  | @ Cl=0.6, Cd= | 0.0038617
alpha (deg) | Cl | Cd | Cm | Cl/Cd
-12.5 | -0.8945 | 0.02293 | -0.0827 | -39.01
-12 | -0.858 | 0.01984 | -0.0819 | -43.246
-11.5 | -0.8098 | 0.01869 | -0.0817 | -43.328
-11 | -0.7608 | 0.01754 | -0.0816 | -43.3751
-10.5 | -0.7108 | 0.01648 | -0.0815 | -43.1311
-10 | -0.6597 | 0.0155 | -0.0815 | -42.5613
-9.5 | -0.6076 | 0.01464 | -0.0815 | -41.5027
-9 | -0.5538 | 0.01411 | -0.0817 | -39.2488
-8.5 | -0.5074 | 0.01144 | -0.0812 | -44.3531
-8 | -0.452 | 0.0111 | -0.0815 | -40.7207
-7.5 | -0.3961 | 0.01083 | -0.0818 | -36.5743
-7 | -0.3407 | 0.01037 | -0.0821 | -32.8544
-6.5 | -0.2849 | 0.00998 | -0.0824 | -28.5471
-6 | -0.2284 | 0.00976 | -0.0829 | -23.4016
-5 | -0.1193 | 0.00792 | -0.0831 | -15.0631
-4.5 | -0.0626 | 0.00763 | -0.0835 | -8.2045
-4 | -0.0056 | 0.00745 | -0.084 | -0.75168
-3.5 | 0.0509 | 0.00704 | -0.0844 | 7.2301
-3 | 0.1075 | 0.00664 | -0.0848 | 16.1898
-2.5 | 0.1647 | 0.00648 | -0.0854 | 25.4167
-2 | 0.2223 | 0.00635 | -0.0859 | 35.0079
-1.5 | 0.2795 | 0.00611 | -0.0864 | 45.7447
-1 | 0.3368 | 0.00603 | -0.087 | 55.8541
-0.5 | 0.3944 | 0.00588 | -0.0876 | 67.0748
0 | 0.4513 | 0.00551 | -0.0883 | 81.9056
0.5 | 0.5064 | 0.00473 | -0.089 | 107.0613
1 | 0.5612 | 0.00415 | -0.0894 | 135.2289
1.5 | 0.611 | 0.00378 | -0.088 | 161.6402
2 | 0.662 | 0.00379 | -0.087 | 174.6702
2.5 | 0.7259 | 0.00384 | -0.0891 | 189.0365
3.5 | 0.8517 | 0.00406 | -0.0931 | 209.7783
4 | 0.9039 | 0.00438 | -0.0928 | 206.3699
4.5 | 0.9487 | 0.00556 | -0.0916 | 170.6295
6 | 1.0668 | 0.00967 | -0.0856 | 110.3206
6.5 | 1.1109 | 0.0104 | -0.0841 | 106.8173
7 | 1.1554 | 0.011 | -0.0828 | 105.0364
7.5 | 1.1988 | 0.01158 | -0.0812 | 103.5233
8 | 1.2375 | 0.01225 | -0.0789 | 101.0204
8.5 | 1.2657 | 0.01298 | -0.0746 | 97.5116
9 | 1.2966 | 0.01377 | -0.0712 | 94.1612
9.5 | 1.326 | 0.01476 | -0.0679 | 89.8374
10 | 1.3546 | 0.01594 | -0.0648 | 84.9812
10.5 | 1.3851 | 0.01712 | -0.0622 | 80.9054
11 | 1.4117 | 0.01864 | -0.0594 | 75.735
11.5 | 1.4391 | 0.02017 | -0.057 | 71.3485
12 | 1.4625 | 0.02204 | -0.0542 | 66.3566
12.5 | 1.4852 | 0.02407 | -0.0517 | 61.7034
13 | 1.5077 | 0.02619 | -0.0494 | 57.5678
13.5 | 1.5278 | 0.02856 | -0.0471 | 53.4944
14 | 1.5417 | 0.03157 | -0.0445 | 48.8343
14.5 | 1.5522 | 0.03505 | -0.0421 | 44.2853
15 | 1.5677 | 0.03826 | -0.0404 | 40.9749
15.5 | 1.5856 | 0.04135 | -0.0392 | 38.3458
16 | 1.5998 | 0.04495 | -0.038 | 35.5907
16.5 | 1.6117 | 0.04893 | -0.0371 | 32.9389
17 | 1.6231 | 0.05316 | -0.0365 | 30.5324
17.5 | 1.6337 | 0.05761 | -0.0363 | 28.3579
18 | 1.6318 | 0.06383 | -0.0362 | 25.5648
18.5 | 1.6337 | 0.06985 | -0.0368 | 23.3887
19 | 1.622 | 0.0781 | -0.0381 | 20.7682
19.5 | 1.6315 | 0.08354 | -0.0395 | 19.5296
20 | 1.6165 | 0.09301 | -0.0423 | 17.3799

## 59. Re 3M Mach 0.10 (1)
BIGFOIL.COM POLAR EXPORT
NACA65-611 a=0.5
NACA65-611 a=0.5 |  |  |  | Cl Max: | 1.299 | at alpha= | 9 | deg
JavaFoil+Calcfoil stall+Eppler ext transition |  |  |  | L/D Max: | 230.695 | at alpha= | 5 | deg
Re: | 3000000 |  |  | Cd Min: | 0.00419 | at alpha= | 4 | deg
Mach: | 0.1 |  |  | Cl=0 at alpha= | -3.8535 | deg
|  |  |  | @ Cl=0.1, Cd= | 0.00683
|  |  |  | @ Cl=0.4, Cd= | 0.00636
|  |  |  | @ Cl=0.6, Cd= | 0.004339
alpha (deg) | Cl | Cd | Cm | Cl/Cd
-16.5 | -0.284 | 0.13586 | -0.029 | -2.091
-16 | -0.301 | 0.12815 | -0.029 | -2.347
-15.5 | -0.318 | 0.12244 | -0.029 | -2.595
-15 | -0.335 | 0.11707 | -0.029 | -2.859
-14.5 | -0.351 | 0.11008 | -0.029 | -3.191
-14 | -0.367 | 0.10371 | -0.029 | -3.542
-13.5 | -0.38 | 0.09981 | -0.029 | -3.808
-13 | -0.389 | 0.09468 | -0.029 | -4.112
-12.5 | -0.397 | 0.08788 | -0.029 | -4.514
-12 | -0.402 | 0.08434 | -0.029 | -4.765
-11.5 | -0.404 | 0.07901 | -0.03 | -5.118
-11 | -0.404 | 0.07435 | -0.03 | -5.431
-10.5 | -0.4 | 0.07122 | -0.03 | -5.616
-10 | -0.393 | 0.06538 | -0.031 | -6.004
-9.5 | -0.381 | 0.06151 | -0.031 | -6.196
-9 | -0.366 | 0.05743 | -0.032 | -6.365
-8.5 | -0.346 | 0.05329 | -0.032 | -6.488
-8 | -0.322 | 0.05049 | -0.033 | -6.373
-7.5 | -0.294 | 0.04731 | -0.033 | -6.211
-7 | -0.262 | 0.04432 | -0.034 | -5.916
-6.5 | -0.227 | 0.04115 | -0.036 | -5.528
-6 | -0.189 | 0.03868 | -0.038 | -4.897
-5.5 | -0.184 | 0.00748 | -0.074 | -24.573
-5 | -0.13 | 0.0074 | -0.075 | -17.607
-4.5 | -0.074 | 0.00731 | -0.075 | -10.194
-4 | -0.017 | 0.00713 | -0.076 | -2.425
-3.5 | 0.041 | 0.00696 | -0.076 | 5.878
-3 | 0.1 | 0.00683 | -0.077 | 14.611
-2.5 | 0.159 | 0.00672 | -0.078 | 23.707
-2 | 0.219 | 0.0066 | -0.078 | 33.199
-1.5 | 0.279 | 0.00652 | -0.079 | 42.789
-1 | 0.339 | 0.00645 | -0.079 | 52.556
-0.5 | 0.4 | 0.00636 | -0.08 | 62.93
0 | 0.46 | 0.0061 | -0.081 | 75.391
0.5 | 0.519 | 0.00436 | -0.081 | 118.954
1 | 0.578 | 0.00435 | -0.082 | 132.942
1.5 | 0.638 | 0.00432 | -0.082 | 147.66
2 | 0.697 | 0.00434 | -0.083 | 160.661
2.5 | 0.756 | 0.00438 | -0.084 | 172.812
3 | 0.815 | 0.0044 | -0.084 | 185.295
3.5 | 0.87 | 0.00443 | -0.085 | 196.335
4 | 0.927 | 0.00419 | -0.086 | 221.07
4.5 | 0.983 | 0.00429 | -0.086 | 229.171
5 | 1.036 | 0.00449 | -0.087 | 230.695
5.5 | 1.076 | 0.01098 | -0.086 | 97.998
6 | 1.125 | 0.01157 | -0.087 | 97.211
6.5 | 1.168 | 0.01213 | -0.087 | 96.36
7 | 1.209 | 0.01277 | -0.088 | 94.655
7.5 | 1.244 | 0.01341 | -0.088 | 92.776
8 | 1.272 | 0.01413 | -0.089 | 90.076
8.5 | 1.29 | 0.01506 | -0.089 | 85.62
9 | 1.299 | 0.01593 | -0.09 | 81.524
9.5 | 1.298 | 0.01697 | -0.09 | 76.498
10 | 1.289 | 0.01804 | -0.091 | 71.446
10.5 | 1.271 | 0.01912 | -0.091 | 66.458
11 | 1.243 | 0.02038 | -0.091 | 61.007
11.5 | 1.208 | 0.02179 | -0.092 | 55.436
12 | 1.166 | 0.02339 | -0.092 | 49.837
12.5 | 1.115 | 0.0254 | -0.092 | 43.888
13 | 1.034 | 0.034 | -0.089 | 30.414
13.5 | 0.855 | 0.09505 | -0.047 | 8.997
14 | 0.811 | 0.09896 | -0.049 | 8.194

## 60. Re 3M Mach 0.10 (2)
BIGFOIL.COM POLAR EXPORT
NACA65-611 a=0.5
NACA65-611 a=0.5 |  |  |  | Cl Max: | 1.6186 | at alpha= | 17.5 | deg
XFOIL ncrit=9 |  |  |  | L/D Max: | 210.565 | at alpha= | 3.5 | deg
Re: | 3000000 |  |  | Cd Min: | 0.16321 | at alpha= | -15 | deg
Mach: | 0.1 |  |  | Cl=0 at alpha= | -3.9501 | deg
|  |  |  | @ Cl=0.1, Cd= | 0.0067286
|  |  |  | @ Cl=0.4, Cd= | 0.005861
|  |  |  | @ Cl=0.6, Cd= | 0.0038988
alpha (deg) | Cl | Cd | Cm | Cl/Cd
-15 | -0.4032 | 0.16321 | -0.0202 | -2.4704
-14.5 | -0.3868 | 0.15687 | -0.0239 | -2.4657
-14 | -0.3767 | 0.14741 | -0.0281 | -2.5555
-13.5 | -0.354 | 0.14389 | -0.0313 | -2.4602
-12.5 | -0.3265 | 0.12841 | -0.0388 | -2.5426
-11.5 | -0.796 | 0.02348 | -0.0846 | -33.9012
-11 | -0.7564 | 0.02046 | -0.084 | -36.9697
-10.5 | -0.709 | 0.01878 | -0.0836 | -37.7529
-10 | -0.6601 | 0.01721 | -0.0834 | -38.3556
-9.5 | -0.6099 | 0.0158 | -0.0831 | -38.6013
-9 | -0.5564 | 0.01502 | -0.0831 | -37.0439
-8.5 | -0.5104 | 0.01212 | -0.0825 | -42.1122
-8 | -0.4557 | 0.01139 | -0.0826 | -40.0088
-7.5 | -0.3991 | 0.01114 | -0.0828 | -35.8259
-7 | -0.3432 | 0.01062 | -0.083 | -32.3164
-6.5 | -0.2871 | 0.01015 | -0.0833 | -28.2857
-6 | -0.2302 | 0.00988 | -0.0836 | -23.2996
-5.5 | -0.1771 | 0.0084 | -0.0835 | -21.0833
-5 | -0.1202 | 0.00799 | -0.0838 | -15.0438
-4.5 | -0.0632 | 0.00768 | -0.0842 | -8.2292
-4 | -0.0057 | 0.00748 | -0.0846 | -0.76203
-3.5 | 0.0514 | 0.00714 | -0.085 | 7.1989
-3 | 0.1081 | 0.00666 | -0.0854 | 16.2312
-2.5 | 0.1658 | 0.00649 | -0.0859 | 25.547
-2 | 0.2237 | 0.00636 | -0.0865 | 35.173
-1.5 | 0.2812 | 0.00612 | -0.0869 | 45.9477
-1 | 0.3389 | 0.00603 | -0.0875 | 56.2023
-0.5 | 0.3969 | 0.00588 | -0.0881 | 67.5
0 | 0.4541 | 0.00553 | -0.0888 | 82.1157
0.5 | 0.5094 | 0.00475 | -0.0895 | 107.2421
1 | 0.5647 | 0.00416 | -0.0899 | 135.7452
1.5 | 0.6147 | 0.00379 | -0.0886 | 162.19
2 | 0.666 | 0.0038 | -0.0875 | 175.2632
2.5 | 0.7303 | 0.00385 | -0.0896 | 189.6883
3 | 0.7969 | 0.00395 | -0.0923 | 201.7468
3.5 | 0.857 | 0.00407 | -0.0936 | 210.5651
4 | 0.9095 | 0.0044 | -0.0933 | 206.7045
4.5 | 0.9541 | 0.00561 | -0.092 | 170.0713
5 | 0.9947 | 0.00709 | -0.0902 | 140.2962
5.5 | 1.0329 | 0.00855 | -0.0879 | 120.807
6 | 1.0712 | 0.00978 | -0.0855 | 109.5297
6.5 | 1.1155 | 0.01049 | -0.084 | 106.3394
7 | 1.1597 | 0.01111 | -0.0825 | 104.3834
7.5 | 1.2027 | 0.01169 | -0.0808 | 102.8828
8 | 1.2375 | 0.01239 | -0.0775 | 99.8789
8.5 | 1.2659 | 0.01317 | -0.0733 | 96.12
9 | 1.2972 | 0.01402 | -0.07 | 92.525
9.5 | 1.3263 | 0.01511 | -0.0666 | 87.7763
10 | 1.356 | 0.01631 | -0.0637 | 83.1392
10.5 | 1.386 | 0.0176 | -0.061 | 78.75
11 | 1.4129 | 0.01916 | -0.0582 | 73.7422
11.5 | 1.439 | 0.02086 | -0.0556 | 68.9837
12 | 1.4603 | 0.02297 | -0.0526 | 63.5742
12.5 | 1.4846 | 0.02497 | -0.0502 | 59.4553
13 | 1.5062 | 0.02725 | -0.0478 | 55.2734
13.5 | 1.5245 | 0.02986 | -0.0454 | 51.0549
14 | 1.5367 | 0.03317 | -0.0427 | 46.328
14.5 | 1.5491 | 0.03663 | -0.0405 | 42.2905
15 | 1.5633 | 0.0401 | -0.0388 | 38.985
15.5 | 1.5799 | 0.04349 | -0.0376 | 36.3279
16 | 1.5921 | 0.04747 | -0.0364 | 33.5391
16.5 | 1.6021 | 0.05187 | -0.0356 | 30.8868
17 | 1.611 | 0.0566 | -0.0352 | 28.4629
17.5 | 1.6186 | 0.06168 | -0.0351 | 26.2419
18 | 1.6122 | 0.06882 | -0.0355 | 23.4263
18.5 | 1.6099 | 0.07577 | -0.0365 | 21.2472
19 | 1.5922 | 0.08542 | -0.0387 | 18.6397
19.5 | 1.5945 | 0.09235 | -0.0409 | 17.2658
20 | 1.5719 | 0.10381 | -0.0451 | 15.1421

## 61. Re 3M Mach 0.25 (1)
BIGFOIL.COM POLAR EXPORT
NACA65-611 a=0.5
NACA65-611 a=0.5 |  |  |  | Cl Max: | 1.289 | at alpha= | 8.5 | deg
JavaFoil+Calcfoil stall+Eppler ext transition |  |  |  | L/D Max: | 229.026 | at alpha= | 5 | deg
Re: | 3000000 |  |  | Cd Min: | 0.00426 | at alpha= | 4 | deg
Mach: | 0.25 |  |  | Cl=0 at alpha= | -3.85 | deg
|  |  |  | @ Cl=0.1, Cd= | 0.0068853
|  |  |  | @ Cl=0.4, Cd= | 0.0064105
|  |  |  | @ Cl=0.6, Cd= | 0.10037
alpha (deg) | Cl | Cd | Cm | Cl/Cd
-14.5 | -0.061 | 0.11021 | -0.031 | -0.557
-14 | -0.058 | 0.10453 | -0.031 | -0.56
-13.5 | -0.056 | 0.10058 | -0.031 | -0.553
-13 | -0.148 | 0.09407 | -0.031 | -1.576
-12.5 | -0.194 | 0.08972 | -0.031 | -2.157
-12 | -0.23 | 0.08604 | -0.031 | -2.677
-11.5 | -0.261 | 0.08055 | -0.031 | -3.243
-11 | -0.287 | 0.07691 | -0.031 | -3.727
-10.5 | -0.306 | 0.07224 | -0.031 | -4.237
-10 | -0.319 | 0.06955 | -0.031 | -4.591
-9.5 | -0.326 | 0.06438 | -0.031 | -5.063
-9 | -0.326 | 0.06052 | -0.032 | -5.381
-8.5 | -0.318 | 0.05592 | -0.032 | -5.694
-8 | -0.304 | 0.05257 | -0.033 | -5.791
-7.5 | -0.284 | 0.04902 | -0.033 | -5.792
-7 | -0.257 | 0.04554 | -0.033 | -5.653
-6.5 | -0.226 | 0.0424 | -0.035 | -5.328
-6 | -0.19 | 0.03964 | -0.037 | -4.792
-5.5 | -0.15 | 0.03714 | -0.039 | -4.042
-5 | -0.133 | 0.00745 | -0.077 | -17.792
-4.5 | -0.076 | 0.00738 | -0.077 | -10.296
-4 | -0.018 | 0.00718 | -0.078 | -2.463
-3.5 | 0.042 | 0.00704 | -0.078 | 5.947
-3 | 0.102 | 0.00688 | -0.079 | 14.882
-2.5 | 0.163 | 0.00675 | -0.08 | 24.205
-2 | 0.225 | 0.00666 | -0.08 | 33.755
-1.5 | 0.287 | 0.00659 | -0.081 | 43.527
-1 | 0.348 | 0.00646 | -0.082 | 53.924
-0.5 | 0.411 | 0.0064 | -0.082 | 64.225
0 | 0.472 | 0.00613 | -0.083 | 77.071
0.5 | 0.533 | 0.00442 | -0.083 | 120.69
1 | 0.594 | 0.00441 | -0.084 | 134.807
1.5 | 0.655 | 0.0044 | -0.085 | 149.063
2 | 0.716 | 0.00439 | -0.085 | 162.985
2.5 | 0.777 | 0.00444 | -0.086 | 175.194
3 | 0.838 | 0.00445 | -0.087 | 188.087
3.5 | 0.894 | 0.00442 | -0.087 | 202.346
4 | 0.952 | 0.00426 | -0.088 | 223.675
4.5 | 1.008 | 0.00441 | -0.089 | 228.856
5 | 1.063 | 0.00464 | -0.089 | 229.026
5.5 | 1.101 | 0.01147 | -0.089 | 96.019
6 | 1.149 | 0.0121 | -0.089 | 94.977
6.5 | 1.192 | 0.01275 | -0.09 | 93.486
7 | 1.23 | 0.01345 | -0.09 | 91.456
7.5 | 1.262 | 0.01423 | -0.091 | 88.707
8 | 1.283 | 0.01509 | -0.091 | 85.038
8.5 | 1.289 | 0.01614 | -0.091 | 79.879
9 | 1.282 | 0.01726 | -0.092 | 74.317
9.5 | 1.261 | 0.01845 | -0.092 | 68.363
10 | 1.225 | 0.01975 | -0.093 | 62.007
10.5 | 1.172 | 0.02144 | -0.093 | 54.651
11 | 1.098 | 0.02379 | -0.093 | 46.162
11.5 | 0.866 | 0.07442 | -0.053 | 11.634
12 | 0.786 | 0.08241 | -0.046 | 9.532
12.5 | 0.701 | 0.08842 | -0.044 | 7.933
13 | 0.611 | 0.09656 | -0.043 | 6.328
13.5 | 0.516 | 0.10037 | -0.045 | 5.139

## 62. Re 3M Mach 0.25 (2)
BIGFOIL.COM POLAR EXPORT
NACA65-611 a=0.5
NACA65-611 a=0.5 |  |  |  | Cl Max: | 1.5083 | at alpha= | 15 | deg
XFOIL ncrit=9 |  |  |  | L/D Max: | 214.673 | at alpha= | 3.5 | deg
Re: | 3000000 |  |  | Cd Min: | 0.2369 | at alpha= | -20 | deg
Mach: | 0.25 |  |  | Cl=0 at alpha= | -3.9466 | deg
|  |  |  | @ Cl=0.1, Cd= | 0.0069267
|  |  |  | @ Cl=0.4, Cd= | 0.0059446
|  |  |  | @ Cl=0.6, Cd= | 0.0041053
alpha (deg) | Cl | Cd | Cm | Cl/Cd
-20 | -0.5834 | 0.2369 | 0.0225 | -2.4626
-19.5 | -0.5659 | 0.2301 | 0.018 | -2.4594
-19 | -0.5466 | 0.22374 | 0.0136 | -2.443
-18.5 | -0.5263 | 0.21701 | 0.0093 | -2.4252
-17.5 | -0.4856 | 0.20264 | -0.0002 | -2.3964
-17 | -0.4686 | 0.19601 | -0.0038 | -2.3907
-16.5 | -0.4512 | 0.18888 | -0.0077 | -2.3888
-16 | -0.4337 | 0.18164 | -0.0117 | -2.3877
-15.5 | -0.419 | 0.17347 | -0.0159 | -2.4154
-15 | -0.4021 | 0.16603 | -0.0199 | -2.4219
-14.5 | -0.3841 | 0.15974 | -0.0238 | -2.4045
-14 | -0.3676 | 0.1525 | -0.0277 | -2.4105
-13.5 | -0.3495 | 0.1463 | -0.0314 | -2.3889
-13 | -0.3362 | 0.13807 | -0.0353 | -2.435
-12.5 | -0.3198 | 0.13069 | -0.0391 | -2.447
-12 | -0.3055 | 0.12345 | -0.0428 | -2.4747
-11.5 | -0.2957 | 0.1157 | -0.0466 | -2.5557
-10.5 | -0.2821 | 0.0987 | -0.0545 | -2.8582
-10 | -0.2707 | 0.09241 | -0.0579 | -2.9293
-9.5 | -0.2605 | 0.08592 | -0.0613 | -3.0319
-9 | -0.2541 | 0.07912 | -0.0648 | -3.2116
-8.5 | -0.2611 | 0.07056 | -0.069 | -3.7004
-8 | -0.2742 | 0.06373 | -0.0724 | -4.3025
-7.5 | -0.4054 | 0.01583 | -0.0892 | -25.6096
-7 | -0.3502 | 0.0143 | -0.0888 | -24.4895
-6.5 | -0.2962 | 0.0122 | -0.0883 | -24.2787
-6 | -0.2393 | 0.01095 | -0.088 | -21.8539
-5.5 | -0.1798 | 0.01049 | -0.0881 | -17.1401
-5 | -0.1251 | 0.00854 | -0.0876 | -14.6487
-4.5 | -0.0659 | 0.00806 | -0.0877 | -8.1762
-4 | -0.0064 | 0.00766 | -0.0879 | -0.83551
-3.5 | 0.0535 | 0.00747 | -0.0882 | 7.162
-3 | 0.1117 | 0.00679 | -0.0884 | 16.4507
-2.5 | 0.1715 | 0.00656 | -0.0888 | 26.1433
-2 | 0.2313 | 0.00642 | -0.0893 | 36.028
-1 | 0.3507 | 0.00606 | -0.0904 | 57.8713
-0.5 | 0.4105 | 0.00592 | -0.091 | 69.3412
0 | 0.4696 | 0.00566 | -0.0916 | 82.9682
0.5 | 0.5267 | 0.00486 | -0.0923 | 108.3745
1 | 0.584 | 0.00422 | -0.0928 | 138.3886
1.5 | 0.6356 | 0.00385 | -0.0914 | 165.0909
2 | 0.6882 | 0.00389 | -0.0902 | 176.9152
3 | 0.8231 | 0.00402 | -0.095 | 204.7512
3.5 | 0.8866 | 0.00413 | -0.0965 | 214.6731
4 | 0.9407 | 0.00449 | -0.0961 | 209.51
4.5 | 0.9842 | 0.00587 | -0.0942 | 167.6661
5.5 | 1.0581 | 0.00907 | -0.0884 | 116.6593
6 | 1.0949 | 0.01029 | -0.0852 | 106.4043
6.5 | 1.1389 | 0.01097 | -0.083 | 103.8195
7 | 1.1762 | 0.01171 | -0.0796 | 100.4441
7.5 | 1.2078 | 0.01243 | -0.0752 | 97.1681
8 | 1.2366 | 0.01348 | -0.0709 | 91.7359
8.5 | 1.2699 | 0.01452 | -0.0675 | 87.4587
9 | 1.3017 | 0.01575 | -0.0642 | 82.6476
9.5 | 1.33 | 0.0173 | -0.0608 | 76.8786
10 | 1.3623 | 0.01875 | -0.058 | 72.656
10.5 | 1.3884 | 0.02067 | -0.0548 | 67.1698
11 | 1.4129 | 0.02281 | -0.0516 | 61.9421
11.5 | 1.4355 | 0.02518 | -0.0484 | 57.0095
12 | 1.4572 | 0.02774 | -0.0455 | 52.5306
12.5 | 1.4747 | 0.03074 | -0.0424 | 47.9733
13 | 1.4915 | 0.03399 | -0.0397 | 43.8806
13.5 | 1.496 | 0.03854 | -0.0366 | 38.8168
14 | 1.5 | 0.04346 | -0.0341 | 34.5145
14.5 | 1.5081 | 0.04827 | -0.0324 | 31.243
15 | 1.5083 | 0.05426 | -0.0311 | 27.7976
15.5 | 1.5041 | 0.06113 | -0.0305 | 24.6049
16 | 1.4884 | 0.06994 | -0.0309 | 21.2811
16.5 | 1.4659 | 0.08045 | -0.0328 | 18.2213
17 | 1.441 | 0.09221 | -0.0365 | 15.6274
17.5 | 1.4066 | 0.10659 | -0.0426 | 13.1964
18 | 1.3702 | 0.12259 | -0.051 | 11.1771
18.5 | 1.3337 | 0.13991 | -0.0613 | 9.5326
19 | 1.2931 | 0.15961 | -0.0739 | 8.1016
19.5 | 1.2593 | 0.17874 | -0.086 | 7.0454
20 | 1.2052 | 0.20441 | -0.1019 | 5.896

## 63. Re 3M Mach 0.50 (1)
BIGFOIL.COM POLAR EXPORT
NACA65-611 a=0.5
NACA65-611 a=0.5 |  |  |  | Cl Max: | 1.268 | at alpha= | 6.5 | deg
JavaFoil+Calcfoil stall+Eppler ext transition |  |  |  | L/D Max: | 213.071 | at alpha= | 3 | deg
Re: | 3000000 |  |  | Cd Min: | 0.00435 | at alpha= | 2.5 | deg
Mach: | 0.5 |  |  | Cl=0 at alpha= | -3.8771 | deg
|  |  |  | @ Cl=0.1, Cd= | 0.0072272
|  |  |  | @ Cl=0.4, Cd= | 0.0064107
|  |  |  | @ Cl=0.6, Cd= | 0.0046218
alpha (deg) | Cl | Cd | Cm | Cl/Cd
-20 | -0.881 | 0.16443 | -0.038 | -5.359
-19.5 | -0.854 | 0.15935 | -0.038 | -5.361
-19 | -0.828 | 0.15359 | -0.038 | -5.388
-18.5 | -0.801 | 0.14889 | -0.039 | -5.379
-18 | -0.774 | 0.14851 | -0.039 | -5.212
-17.5 | -0.745 | 0.1409 | -0.037 | -5.29
-17 | -0.718 | 0.13533 | -0.037 | -5.306
-16.5 | -0.691 | 0.13127 | -0.038 | -5.265
-16 | -0.664 | 0.13099 | -0.038 | -5.07
-15.5 | -0.637 | 0.12462 | -0.038 | -5.112
-15 | -0.61 | 0.1177 | -0.038 | -5.183
-14.5 | -0.582 | 0.11461 | -0.037 | -5.079
-14 | -0.554 | 0.10845 | -0.037 | -5.113
-13.5 | -0.527 | 0.10514 | -0.037 | -5.015
-13 | -0.5 | 0.09996 | -0.037 | -5.003
-12.5 | -0.473 | 0.09957 | -0.038 | -4.75
-12 | -0.446 | 0.09399 | -0.038 | -4.742
-11.5 | -0.418 | 0.08919 | -0.038 | -4.691
-11 | -0.39 | 0.08581 | -0.036 | -4.55
-10.5 | -0.363 | 0.07577 | -0.037 | -4.794
-10 | -0.336 | 0.06785 | -0.038 | -4.954
-9.5 | -0.309 | 0.06222 | -0.039 | -4.965
-9 | -0.282 | 0.05739 | -0.039 | -4.906
-8.5 | -0.254 | 0.05319 | -0.04 | -4.78
-8 | -0.227 | 0.04966 | -0.04 | -4.571
-7.5 | -0.199 | 0.05933 | -0.037 | -3.355
-7 | -0.172 | 0.05128 | -0.036 | -3.349
-6.5 | -0.144 | 0.04672 | -0.037 | -3.092
-6 | -0.117 | 0.04262 | -0.038 | -2.751
-5.5 | -0.09 | 0.04218 | -0.037 | -2.131
-5 | -0.104 | 0.0394 | -0.035 | -2.633
-4.5 | -0.064 | 0.0357 | -0.038 | -1.782
-4 | -0.015 | 0.03366 | -0.041 | -0.454
-3.5 | 0.046 | 0.00734 | -0.088 | 6.225
-3 | 0.113 | 0.0072 | -0.088 | 15.674
-2.5 | 0.181 | 0.00702 | -0.089 | 25.823
-2 | 0.25 | 0.00688 | -0.09 | 36.366
-1.5 | 0.32 | 0.00656 | -0.09 | 48.726
-1 | 0.389 | 0.00642 | -0.091 | 60.551
-0.5 | 0.46 | 0.00636 | -0.092 | 72.287
0 | 0.528 | 0.00626 | -0.092 | 84.294
0.5 | 0.596 | 0.00462 | -0.093 | 128.965
1 | 0.664 | 0.00465 | -0.094 | 142.8
1.5 | 0.732 | 0.0044 | -0.095 | 166.355
2 | 0.8 | 0.00443 | -0.095 | 180.567
2.5 | 0.868 | 0.00435 | -0.096 | 199.246
3 | 0.935 | 0.00439 | -0.097 | 213.071
3.5 | 0.995 | 0.00528 | -0.097 | 188.435
4 | 1.058 | 0.00554 | -0.098 | 190.911
4.5 | 1.117 | 0.00586 | -0.099 | 190.422
5 | 1.153 | 0.01314 | -0.097 | 87.766
5.5 | 1.203 | 0.01407 | -0.098 | 85.508
6 | 1.245 | 0.01502 | -0.098 | 82.861
6.5 | 1.268 | 0.01615 | -0.099 | 78.494
7 | 1.264 | 0.01737 | -0.099 | 72.78
7.5 | 1.202 | 0.0192 | -0.1 | 62.596
8 | 0.634 | 0.0534 | -0.046 | 11.874
8.5 | 0.661 | 0.0567 | -0.05 | 11.666
9 | 0.687 | 0.05937 | -0.051 | 11.58
9.5 | 0.712 | 0.06625 | -0.046 | 10.743
10 | 0.878 | 0.02517 | -0.102 | 34.883
10.5 | 0.765 | 0.06877 | -0.052 | 11.124
11 | 0.789 | 0.07871 | -0.049 | 10.029
11.5 | 0.815 | 0.09022 | -0.049 | 9.03

## 64. Re 3M Mach 0.50 (2)
BIGFOIL.COM POLAR EXPORT
NACA65-611 a=0.5
NACA65-611 a=0.5 |  |  |  | Cl Max: | 1.3183 | at alpha= | 9.5 | deg
XFOIL ncrit=9 |  |  |  | L/D Max: | 226.578 | at alpha= | 3.5 | deg
Re: | 3000000 |  |  | Cd Min: | 0.18597 | at alpha= | -15.5 | deg
Mach: | 0.5 |  |  | Cl=0 at alpha= | -4.0238 | deg
|  |  |  | @ Cl=0.1, Cd= | 0.0087062
|  |  |  | @ Cl=0.4, Cd= | 0.0063211
|  |  |  | @ Cl=0.6, Cd= | 0.0054663
alpha (deg) | Cl | Cd | Cm | Cl/Cd
-15.5 | -0.4255 | 0.18597 | -0.0148 | -2.288
-15 | -0.4032 | 0.17832 | -0.0194 | -2.2611
-14.5 | -0.3808 | 0.17101 | -0.024 | -2.2268
-14 | -0.3589 | 0.16343 | -0.0285 | -2.196
-13.5 | -0.3373 | 0.15552 | -0.033 | -2.1689
-12.5 | -0.2989 | 0.13924 | -0.0418 | -2.1467
-12 | -0.2799 | 0.1317 | -0.0461 | -2.1253
-11.5 | -0.2634 | 0.12372 | -0.0503 | -2.129
-10.5 | -0.231 | 0.10874 | -0.0584 | -2.1243
-10 | -0.2178 | 0.1011 | -0.0625 | -2.1543
-9.5 | -0.2011 | 0.09458 | -0.0662 | -2.1262
-9 | -0.1855 | 0.08813 | -0.0698 | -2.1048
-8.5 | -0.1742 | 0.08111 | -0.0735 | -2.1477
-8 | -0.1613 | 0.07474 | -0.077 | -2.1581
-7.5 | -0.1542 | 0.06787 | -0.0807 | -2.272
-7 | -0.1595 | 0.06 | -0.0848 | -2.6583
-6.5 | -0.1633 | 0.05254 | -0.0914 | -3.1081
-6 | -0.149 | 0.04409 | -0.0988 | -3.3795
-5.5 | -0.1199 | 0.03682 | -0.1032 | -3.2564
-5 | -0.0851 | 0.02891 | -0.1056 | -2.9436
-4.5 | -0.0461 | 0.01996 | -0.1057 | -2.3096
-4 | 0.0023 | 0.01281 | -0.1045 | 0.17955
-3.5 | 0.0638 | 0.00939 | -0.1034 | 6.7945
-3 | 0.1305 | 0.00813 | -0.1027 | 16.0517
-2.5 | 0.1974 | 0.00714 | -0.1023 | 27.6471
-2 | 0.2662 | 0.00676 | -0.1024 | 39.3787
-1.5 | 0.3349 | 0.00658 | -0.1027 | 50.8967
-1 | 0.4028 | 0.00631 | -0.103 | 63.8352
-0.5 | 0.4715 | 0.00619 | -0.1037 | 76.1712
0 | 0.5399 | 0.00604 | -0.1043 | 89.3874
0.5 | 0.6059 | 0.00541 | -0.1051 | 111.9963
1 | 0.6699 | 0.00464 | -0.1056 | 144.375
1.5 | 0.7296 | 0.00419 | -0.1042 | 174.1289
2 | 0.7894 | 0.00418 | -0.1026 | 188.8517
2.5 | 0.8625 | 0.0043 | -0.1041 | 200.5814
3 | 0.9433 | 0.00436 | -0.1071 | 216.3532
3.5 | 1.0196 | 0.0045 | -0.109 | 226.5778
4 | 1.0808 | 0.00495 | -0.1077 | 218.3434
4.5 | 1.1107 | 0.0071 | -0.1018 | 156.4366
5.5 | 1.1107 | 0.01165 | -0.0807 | 95.3391
6 | 1.1262 | 0.01394 | -0.074 | 80.7891
6.5 | 1.1612 | 0.01566 | -0.0697 | 74.1507
7 | 1.1928 | 0.0177 | -0.0653 | 67.3898
7.5 | 1.2274 | 0.01975 | -0.0613 | 62.1468
8 | 1.2575 | 0.02219 | -0.0569 | 56.6697
8.5 | 1.2875 | 0.02476 | -0.0527 | 51.9992
9 | 1.3098 | 0.02796 | -0.048 | 46.8455
9.5 | 1.3183 | 0.03238 | -0.0427 | 40.7134
10 | 1.3182 | 0.0377 | -0.0375 | 34.9655
10.5 | 1.3088 | 0.0441 | -0.032 | 29.678
11 | 1.2898 | 0.05251 | -0.0279 | 24.5629
11.5 | 1.2639 | 0.06271 | -0.0269 | 20.1547
12 | 1.2324 | 0.0746 | -0.0289 | 16.5201
12.5 | 1.1975 | 0.08826 | -0.0338 | 13.5679
13 | 1.1667 | 0.1029 | -0.0412 | 11.3382
13.5 | 1.1373 | 0.11905 | -0.0511 | 9.5531
14 | 1.1154 | 0.1356 | -0.062 | 8.2257
14.5 | 1.0993 | 0.15255 | -0.0724 | 7.2062

## 65. Re 4M Mach 0.00 (1)
BIGFOIL.COM POLAR EXPORT
NACA65-611 a=0.5
NACA65-611 a=0.5 |  |  |  | Cl Max: | 1.305 | at alpha= | 9.5 | deg
JavaFoil+Calcfoil stall+Eppler ext transition |  |  |  | L/D Max: | 230.681 | at alpha= | 5 | deg
Re: | 4000000 |  |  | Cd Min: | 0.00418 | at alpha= | 2.5 | deg
Mach: | 0 |  |  | Cl=0 at alpha= | -3.8535 | deg
|  |  |  | @ Cl=0.1, Cd= | 0.0065183
|  |  |  | @ Cl=0.4, Cd= | 0.0060987
|  |  |  | @ Cl=0.6, Cd= | 0.0042178
alpha (deg) | Cl | Cd | Cm | Cl/Cd
-17 | -0.311 | 0.1376 | -0.029 | -2.262
-16.5 | -0.326 | 0.13019 | -0.029 | -2.503
-16 | -0.341 | 0.12551 | -0.029 | -2.715
-15.5 | -0.355 | 0.11937 | -0.029 | -2.978
-15 | -0.37 | 0.11267 | -0.029 | -3.284
-14.5 | -0.384 | 0.10776 | -0.029 | -3.564
-14 | -0.397 | 0.10091 | -0.029 | -3.937
-13.5 | -0.407 | 0.09651 | -0.03 | -4.219
-13 | -0.414 | 0.09164 | -0.03 | -4.514
-12.5 | -0.418 | 0.08583 | -0.03 | -4.872
-12 | -0.42 | 0.08219 | -0.03 | -5.116
-11.5 | -0.42 | 0.07684 | -0.03 | -5.469
-11 | -0.417 | 0.0728 | -0.03 | -5.73
-10.5 | -0.411 | 0.06822 | -0.031 | -6.022
-10 | -0.401 | 0.06403 | -0.031 | -6.264
-9.5 | -0.388 | 0.05955 | -0.032 | -6.508
-9 | -0.37 | 0.05553 | -0.033 | -6.67
-8.5 | -0.349 | 0.05216 | -0.034 | -6.695
-8 | -0.324 | 0.04922 | -0.034 | -6.584
-7.5 | -0.295 | 0.04608 | -0.035 | -6.408
-7 | -0.263 | 0.04307 | -0.036 | -6.11
-6.5 | -0.282 | 0.00742 | -0.072 | -38.009
-6 | -0.234 | 0.0074 | -0.073 | -31.636
-5.5 | -0.183 | 0.00726 | -0.074 | -25.251
-5 | -0.13 | 0.00711 | -0.074 | -18.255
-4.5 | -0.074 | 0.00696 | -0.075 | -10.657
-4 | -0.017 | 0.00679 | -0.075 | -2.536
-3.5 | 0.041 | 0.00667 | -0.076 | 6.108
-3 | 0.099 | 0.00652 | -0.077 | 15.232
-2.5 | 0.159 | 0.00642 | -0.077 | 24.701
-2 | 0.218 | 0.00627 | -0.078 | 34.761
-1.5 | 0.278 | 0.0062 | -0.078 | 44.822
-1 | 0.338 | 0.00614 | -0.079 | 54.964
-0.5 | 0.398 | 0.0061 | -0.08 | 65.208
0 | 0.458 | 0.00606 | -0.08 | 75.518
0.5 | 0.516 | 0.00423 | -0.081 | 122.223
1 | 0.576 | 0.00423 | -0.081 | 136.028
1.5 | 0.635 | 0.0042 | -0.082 | 151.13
2 | 0.694 | 0.00421 | -0.083 | 164.59
2.5 | 0.752 | 0.00418 | -0.083 | 180.038
3 | 0.811 | 0.00429 | -0.084 | 189.096
3.5 | 0.866 | 0.00439 | -0.085 | 197.336
4 | 0.923 | 0.00441 | -0.085 | 209.019
4.5 | 0.978 | 0.00427 | -0.086 | 229.225
5 | 1.032 | 0.00447 | -0.086 | 230.681
5.5 | 1.074 | 0.01037 | -0.086 | 103.505
6 | 1.122 | 0.0109 | -0.087 | 102.948
6.5 | 1.166 | 0.01143 | -0.087 | 102.049
7 | 1.207 | 0.01201 | -0.088 | 100.503
7.5 | 1.243 | 0.01259 | -0.088 | 98.725
8 | 1.272 | 0.01324 | -0.089 | 96.099
8.5 | 1.291 | 0.01404 | -0.089 | 91.97
9 | 1.302 | 0.01489 | -0.09 | 87.461
9.5 | 1.305 | 0.01583 | -0.09 | 82.411
10 | 1.299 | 0.0168 | -0.09 | 77.298
10.5 | 1.285 | 0.01769 | -0.091 | 72.61
11 | 1.262 | 0.01891 | -0.091 | 66.733
11.5 | 1.232 | 0.02013 | -0.092 | 61.219
12 | 1.196 | 0.02154 | -0.092 | 55.535
12.5 | 1.153 | 0.02325 | -0.092 | 49.592
13 | 1.106 | 0.02498 | -0.092 | 44.288
13.5 | 0.9 | 0.0886 | -0.055 | 10.153
14 | 0.862 | 0.09112 | -0.058 | 9.46
14.5 | 0.817 | 0.09801 | -0.056 | 8.337

## 66. Re 4M Mach 0.00 (2)
BIGFOIL.COM POLAR EXPORT
NACA65-611 a=0.5
NACA65-611 a=0.5 |  |  |  | Cl Max: | 1.6846 | at alpha= | 18.5 | deg
XFOIL ncrit=9 |  |  |  | L/D Max: | 215.923 | at alpha= | 3 | deg
Re: | 4000000 |  |  | Cd Min: | 0.09048 | at alpha= | 20 | deg
Mach: | 0 |  |  | Cl=0 at alpha= | -3.9371 | deg
|  |  |  | @ Cl=0.1, Cd= | 0.0062498
|  |  |  | @ Cl=0.4, Cd= | 0.0055297
|  |  |  | @ Cl=0.6, Cd= | 0.0038059
alpha (deg) | Cl | Cd | Cm | Cl/Cd
-14 | -1.0365 | 0.02517 | -0.0834 | -41.18
-13.5 | -1.0048 | 0.02215 | -0.0824 | -45.3634
-13 | -0.964 | 0.02017 | -0.0817 | -47.7938
-12.5 | -0.9185 | 0.01876 | -0.0813 | -48.9606
-12 | -0.8762 | 0.0165 | -0.0807 | -53.103
-11.5 | -0.8301 | 0.01472 | -0.0802 | -56.3927
-11 | -0.7789 | 0.0138 | -0.0802 | -56.442
-10.5 | -0.7263 | 0.01307 | -0.0802 | -55.57
-10 | -0.6732 | 0.01238 | -0.0803 | -54.378
-9.5 | -0.6196 | 0.01174 | -0.0804 | -52.7768
-9 | -0.5649 | 0.01127 | -0.0806 | -50.1242
-8 | -0.4579 | 0.00948 | -0.0807 | -48.3017
-7.5 | -0.4018 | 0.00923 | -0.0811 | -43.532
-7 | -0.3457 | 0.00888 | -0.0814 | -38.9302
-6.5 | -0.2897 | 0.0085 | -0.0818 | -34.0824
-6 | -0.2331 | 0.00822 | -0.0822 | -28.3577
-5.5 | -0.1765 | 0.00793 | -0.0826 | -22.2573
-5 | -0.1215 | 0.00714 | -0.0828 | -17.0168
-4.5 | -0.0644 | 0.0069 | -0.0832 | -9.3333
-4 | -0.0072 | 0.00671 | -0.0837 | -1.073
-3.5 | 0.05 | 0.00653 | -0.0843 | 7.657
-3 | 0.1071 | 0.00621 | -0.0847 | 17.2464
-2.5 | 0.1645 | 0.00602 | -0.0853 | 27.3256
-2 | 0.2219 | 0.00591 | -0.0859 | 37.5465
-1.5 | 0.2796 | 0.00575 | -0.0864 | 48.6261
-1 | 0.3372 | 0.00563 | -0.0871 | 59.8934
-0.5 | 0.3947 | 0.00555 | -0.0877 | 71.1171
0 | 0.4521 | 0.00533 | -0.0883 | 84.8218
0.5 | 0.5085 | 0.00476 | -0.0891 | 106.8277
1 | 0.5644 | 0.0042 | -0.0898 | 134.381
1.5 | 0.6177 | 0.00361 | -0.0897 | 171.108
2 | 0.6695 | 0.00352 | -0.0889 | 190.1989
2.5 | 0.7224 | 0.00357 | -0.0883 | 202.3529
3 | 0.7838 | 0.00363 | -0.0899 | 215.9229
4 | 0.8996 | 0.00467 | -0.0923 | 192.6338
4.5 | 0.9426 | 0.00602 | -0.0909 | 156.5781
5 | 0.986 | 0.00722 | -0.0895 | 136.5651
5.5 | 1.028 | 0.00838 | -0.0879 | 122.673
6 | 1.0713 | 0.0093 | -0.0863 | 115.1935
6.5 | 1.1188 | 0.00984 | -0.0855 | 113.6992
7.5 | 1.2098 | 0.01094 | -0.0831 | 110.585
8 | 1.252 | 0.01155 | -0.0814 | 108.3983
8.5 | 1.2906 | 0.0121 | -0.0789 | 106.6612
9 | 1.3174 | 0.01283 | -0.0744 | 102.6812
9.5 | 1.346 | 0.01372 | -0.0707 | 98.105
10 | 1.3775 | 0.01464 | -0.0679 | 94.0915
10.5 | 1.4053 | 0.01586 | -0.0647 | 88.6066
11 | 1.4339 | 0.01714 | -0.0619 | 83.6581
11.5 | 1.4579 | 0.01878 | -0.0588 | 77.6305
12 | 1.4853 | 0.02032 | -0.0564 | 73.0955
12.5 | 1.5069 | 0.02232 | -0.0535 | 67.5134
13 | 1.5279 | 0.02445 | -0.0509 | 62.4908
13.5 | 1.5483 | 0.02674 | -0.0485 | 57.902
14 | 1.5688 | 0.0291 | -0.0463 | 53.9107
14.5 | 1.5886 | 0.03163 | -0.0443 | 50.2245
15 | 1.6067 | 0.03441 | -0.0425 | 46.6928
15.5 | 1.6244 | 0.03736 | -0.041 | 43.4797
16 | 1.6392 | 0.04069 | -0.0395 | 40.2851
16.5 | 1.6529 | 0.0443 | -0.0383 | 37.3115
17 | 1.666 | 0.04809 | -0.0375 | 34.6434
17.5 | 1.6747 | 0.05255 | -0.0368 | 31.8687
18 | 1.6806 | 0.05751 | -0.0364 | 29.2227
18.5 | 1.6846 | 0.06293 | -0.0365 | 26.7694
19 | 1.6805 | 0.06966 | -0.037 | 24.1243
19.5 | 1.6495 | 0.08069 | -0.0387 | 20.4424
20 | 1.6316 | 0.09048 | -0.0414 | 18.0327

## 67. Re 4M Mach 0.10 (1)
BIGFOIL.COM POLAR EXPORT
NACA65-611 a=0.5
NACA65-611 a=0.5 |  |  |  | Cl Max: | 1.301 | at alpha= | 9 | deg
JavaFoil+Calcfoil stall+Eppler ext transition |  |  |  | L/D Max: | 232.06 | at alpha= | 5 | deg
Re: | 4000000 |  |  | Cd Min: | 0.00419 | at alpha= | 2.5 | deg
Mach: | 0.1 |  |  | Cl=0 at alpha= | -3.8535 | deg
|  |  |  | @ Cl=0.1, Cd= | 0.00654
|  |  |  | @ Cl=0.4, Cd= | 0.00611
|  |  |  | @ Cl=0.6, Cd= | 0.0042273
alpha (deg) | Cl | Cd | Cm | Cl/Cd
-16.5 | -0.284 | 0.13114 | -0.029 | -2.167
-16 | -0.301 | 0.12605 | -0.029 | -2.387
-15.5 | -0.318 | 0.11918 | -0.029 | -2.667
-15 | -0.335 | 0.1137 | -0.029 | -2.944
-14.5 | -0.351 | 0.10833 | -0.029 | -3.244
-14 | -0.367 | 0.10149 | -0.03 | -3.621
-13.5 | -0.38 | 0.09673 | -0.03 | -3.93
-13 | -0.389 | 0.09147 | -0.03 | -4.257
-12.5 | -0.397 | 0.08645 | -0.03 | -4.59
-12 | -0.402 | 0.08294 | -0.03 | -4.846
-11.5 | -0.405 | 0.07719 | -0.03 | -5.241
-11 | -0.404 | 0.07284 | -0.03 | -5.547
-10.5 | -0.4 | 0.06931 | -0.031 | -5.774
-10 | -0.393 | 0.06442 | -0.031 | -6.096
-9.5 | -0.381 | 0.06057 | -0.032 | -6.295
-9 | -0.366 | 0.05661 | -0.032 | -6.459
-8.5 | -0.346 | 0.05248 | -0.033 | -6.594
-8 | -0.322 | 0.04948 | -0.034 | -6.51
-7.5 | -0.294 | 0.04619 | -0.035 | -6.37
-7 | -0.263 | 0.04338 | -0.036 | -6.056
-6.5 | -0.229 | 0.0393 | -0.041 | -5.821
-6 | -0.235 | 0.00737 | -0.073 | -31.804
-5.5 | -0.184 | 0.00727 | -0.074 | -25.264
-5 | -0.13 | 0.00711 | -0.075 | -18.324
-4.5 | -0.074 | 0.00696 | -0.075 | -10.698
-4 | -0.017 | 0.00679 | -0.076 | -2.549
-3.5 | 0.041 | 0.00667 | -0.076 | 6.134
-3 | 0.1 | 0.00654 | -0.077 | 15.256
-2.5 | 0.159 | 0.00644 | -0.078 | 24.751
-2 | 0.219 | 0.00628 | -0.078 | 34.868
-1.5 | 0.279 | 0.00621 | -0.079 | 44.966
-1 | 0.339 | 0.00615 | -0.079 | 55.143
-0.5 | 0.4 | 0.00611 | -0.08 | 65.438
0 | 0.46 | 0.00609 | -0.081 | 75.479
0.5 | 0.519 | 0.00424 | -0.081 | 122.421
1 | 0.578 | 0.00422 | -0.082 | 137.013
1.5 | 0.638 | 0.00424 | -0.082 | 150.291
2 | 0.697 | 0.0042 | -0.083 | 165.781
2.5 | 0.756 | 0.00419 | -0.084 | 180.319
3 | 0.815 | 0.00428 | -0.084 | 190.398
3.5 | 0.87 | 0.00438 | -0.085 | 198.748
4 | 0.927 | 0.00447 | -0.086 | 207.367
4.5 | 0.983 | 0.00431 | -0.086 | 227.983
5 | 1.036 | 0.00447 | -0.087 | 232.06
5.5 | 1.078 | 0.01045 | -0.087 | 103.17
6 | 1.127 | 0.011 | -0.087 | 102.432
6.5 | 1.171 | 0.01152 | -0.088 | 101.588
7 | 1.211 | 0.01212 | -0.088 | 99.942
7.5 | 1.247 | 0.01272 | -0.089 | 98.043
8 | 1.275 | 0.01338 | -0.089 | 95.302
8.5 | 1.292 | 0.01426 | -0.089 | 90.636
9 | 1.301 | 0.01507 | -0.09 | 86.343
9.5 | 1.301 | 0.01605 | -0.09 | 81.073
10 | 1.292 | 0.01705 | -0.091 | 75.769
10.5 | 1.273 | 0.01806 | -0.091 | 70.488
11 | 1.246 | 0.01926 | -0.092 | 64.72
11.5 | 1.211 | 0.02057 | -0.092 | 58.869
12 | 1.169 | 0.02202 | -0.092 | 53.061
12.5 | 1.12 | 0.02376 | -0.093 | 47.123
13 | 1.06 | 0.02685 | -0.092 | 39.502
13.5 | 0.858 | 0.09207 | -0.051 | 9.317
14 | 0.815 | 0.09455 | -0.055 | 8.624

## 68. Re 4M Mach 0.10 (2)
BIGFOIL.COM POLAR EXPORT
NACA65-611 a=0.5
NACA65-611 a=0.5 |  |  |  | Cl Max: | 1.6647 | at alpha= | 18 | deg
XFOIL ncrit=9 |  |  |  | L/D Max: | 216.621 | at alpha= | 3 | deg
Re: | 4000000 |  |  | Cd Min: | 0.10095 | at alpha= | 20 | deg
Mach: | 0.1 |  |  | Cl=0 at alpha= | -3.9359 | deg
|  |  |  | @ Cl=0.1, Cd= | 0.0062907
|  |  |  | @ Cl=0.4, Cd= | 0.0055493
|  |  |  | @ Cl=0.6, Cd= | 0.0038607
alpha (deg) | Cl | Cd | Cm | Cl/Cd
-12.5 | -0.8807 | 0.02762 | -0.0854 | -31.8863
-12 | -0.8066 | 0.03174 | -0.0855 | -25.4127
-11.5 | -0.8293 | 0.01713 | -0.0829 | -48.4121
-11 | -0.7844 | 0.01481 | -0.0823 | -52.9642
-10.5 | -0.732 | 0.01388 | -0.0821 | -52.7378
-10 | -0.6784 | 0.01309 | -0.082 | -51.8258
-9.5 | -0.6245 | 0.01231 | -0.0819 | -50.7311
-9 | -0.5696 | 0.01169 | -0.0819 | -48.7254
-8.5 | -0.5146 | 0.01108 | -0.082 | -46.444
-8 | -0.4616 | 0.00979 | -0.0819 | -47.1502
-7 | -0.3485 | 0.00904 | -0.0823 | -38.5509
-6.5 | -0.292 | 0.00865 | -0.0826 | -33.7572
-6 | -0.235 | 0.00832 | -0.0829 | -28.2452
-5.5 | -0.1779 | 0.00802 | -0.0833 | -22.182
-5 | -0.1225 | 0.00719 | -0.0834 | -17.0376
-4.5 | -0.065 | 0.00693 | -0.0838 | -9.3795
-4 | -0.0074 | 0.00674 | -0.0843 | -1.0979
-3.5 | 0.0503 | 0.00655 | -0.0848 | 7.6794
-3 | 0.1078 | 0.00625 | -0.0853 | 17.248
-2.5 | 0.1655 | 0.00603 | -0.0858 | 27.4461
-2 | 0.2234 | 0.00592 | -0.0864 | 37.7365
-1.5 | 0.2814 | 0.00576 | -0.087 | 48.8542
-1 | 0.3393 | 0.00564 | -0.0876 | 60.1596
-0.5 | 0.3972 | 0.00556 | -0.0882 | 71.4388
0 | 0.4549 | 0.00534 | -0.0888 | 85.1873
0.5 | 0.5117 | 0.00478 | -0.0896 | 107.0502
1 | 0.5679 | 0.00422 | -0.0903 | 134.5735
1.5 | 0.6215 | 0.00362 | -0.0902 | 171.6851
2 | 0.6736 | 0.00353 | -0.0894 | 190.8215
2.5 | 0.7269 | 0.00358 | -0.0889 | 203.0447
3 | 0.7885 | 0.00364 | -0.0904 | 216.6209
4 | 0.9051 | 0.00469 | -0.0928 | 192.9851
5 | 0.9911 | 0.00729 | -0.0898 | 135.9534
5.5 | 1.0328 | 0.00848 | -0.088 | 121.7925
6 | 1.0765 | 0.00937 | -0.0864 | 114.8879
6.5 | 1.1239 | 0.00992 | -0.0854 | 113.2964
7.5 | 1.2144 | 0.01106 | -0.0827 | 109.8011
8 | 1.2561 | 0.01166 | -0.0808 | 107.7273
8.5 | 1.2901 | 0.01224 | -0.0773 | 105.4003
9 | 1.3174 | 0.01306 | -0.073 | 100.8729
9.5 | 1.3473 | 0.01399 | -0.0695 | 96.3045
10 | 1.3785 | 0.01499 | -0.0666 | 91.9613
10.5 | 1.4057 | 0.01633 | -0.0633 | 86.0808
11 | 1.434 | 0.0177 | -0.0605 | 81.0169
11.5 | 1.4592 | 0.01936 | -0.0575 | 75.3719
12 | 1.4856 | 0.02103 | -0.0549 | 70.6419
12.5 | 1.5051 | 0.02328 | -0.0518 | 64.6521
13 | 1.5243 | 0.02565 | -0.049 | 59.4269
13.5 | 1.5475 | 0.02782 | -0.0468 | 55.6254
14 | 1.5669 | 0.03038 | -0.0446 | 51.5767
14.5 | 1.586 | 0.03308 | -0.0426 | 47.9444
15 | 1.6034 | 0.03609 | -0.0408 | 44.4278
15.5 | 1.6199 | 0.0393 | -0.0392 | 41.2188
16 | 1.6333 | 0.04295 | -0.0377 | 38.0279
16.5 | 1.6451 | 0.04692 | -0.0366 | 35.0618
17 | 1.6566 | 0.05112 | -0.0358 | 32.4061
17.5 | 1.6547 | 0.05705 | -0.0351 | 29.0044
18 | 1.6647 | 0.06181 | -0.0351 | 26.9325
18.5 | 1.6593 | 0.06878 | -0.0355 | 24.1247
19 | 1.6536 | 0.07617 | -0.0366 | 21.7093
19.5 | 1.6149 | 0.08901 | -0.0397 | 18.1429
20 | 1.5884 | 0.10095 | -0.0439 | 15.7345

## 69. Re 4M Mach 0.25 (1)
BIGFOIL.COM POLAR EXPORT
NACA65-611 a=0.5
NACA65-611 a=0.5 |  |  |  | Cl Max: | 1.292 | at alpha= | 8.5 | deg
JavaFoil+Calcfoil stall+Eppler ext transition |  |  |  | L/D Max: | 230.439 | at alpha= | 4.5 | deg
Re: | 4000000 |  |  | Cd Min: | 0.00422 | at alpha= | 4 | deg
Mach: | 0.25 |  |  | Cl=0 at alpha= | -3.85 | deg
|  |  |  | @ Cl=0.1, Cd= | 0.006595
|  |  |  | @ Cl=0.4, Cd= | 0.0061552
|  |  |  | @ Cl=0.6, Cd= | 0.09843
alpha (deg) | Cl | Cd | Cm | Cl/Cd
-14.5 | -0.061 | 0.10796 | -0.031 | -0.569
-14 | -0.059 | 0.10355 | -0.031 | -0.565
-13.5 | -0.056 | 0.09828 | -0.031 | -0.566
-13 | -0.148 | 0.09409 | -0.031 | -1.576
-12.5 | -0.194 | 0.08756 | -0.031 | -2.211
-12 | -0.23 | 0.08342 | -0.031 | -2.762
-11.5 | -0.261 | 0.07951 | -0.032 | -3.287
-11 | -0.287 | 0.07541 | -0.032 | -3.802
-10.5 | -0.306 | 0.07088 | -0.032 | -4.32
-10 | -0.319 | 0.06813 | -0.031 | -4.688
-9.5 | -0.326 | 0.06257 | -0.032 | -5.211
-9 | -0.326 | 0.05883 | -0.032 | -5.538
-8.5 | -0.319 | 0.05512 | -0.033 | -5.78
-8 | -0.305 | 0.05168 | -0.033 | -5.893
-7.5 | -0.284 | 0.04786 | -0.034 | -5.935
-7 | -0.258 | 0.04475 | -0.034 | -5.757
-6.5 | -0.226 | 0.04134 | -0.037 | -5.475
-6 | -0.19 | 0.03886 | -0.039 | -4.897
-5.5 | -0.186 | 0.00727 | -0.076 | -25.575
-5 | -0.133 | 0.00719 | -0.077 | -18.447
-4.5 | -0.076 | 0.00704 | -0.077 | -10.798
-4 | -0.018 | 0.00689 | -0.078 | -2.569
-3.5 | 0.042 | 0.00674 | -0.078 | 6.209
-3 | 0.102 | 0.00659 | -0.079 | 15.536
-2.5 | 0.163 | 0.00647 | -0.08 | 25.266
-2 | 0.225 | 0.00632 | -0.08 | 35.582
-1.5 | 0.287 | 0.00624 | -0.081 | 45.952
-1 | 0.348 | 0.00618 | -0.082 | 56.395
-0.5 | 0.411 | 0.00615 | -0.082 | 66.79
0 | 0.472 | 0.00585 | -0.083 | 80.77
0.5 | 0.533 | 0.00429 | -0.083 | 124.259
1 | 0.594 | 0.00427 | -0.084 | 139.061
1.5 | 0.655 | 0.00427 | -0.085 | 153.398
2 | 0.716 | 0.00425 | -0.085 | 168.613
2.5 | 0.777 | 0.00424 | -0.086 | 183.276
3 | 0.838 | 0.00436 | -0.087 | 192.361
3.5 | 0.894 | 0.00452 | -0.087 | 197.7
4 | 0.952 | 0.00422 | -0.088 | 225.525
4.5 | 1.008 | 0.00438 | -0.089 | 230.439
5 | 1.063 | 0.00462 | -0.089 | 230.257
5.5 | 1.103 | 0.01091 | -0.089 | 101.12
6 | 1.152 | 0.0115 | -0.089 | 100.161
6.5 | 1.194 | 0.01211 | -0.09 | 98.612
7 | 1.232 | 0.01276 | -0.09 | 96.58
7.5 | 1.264 | 0.01348 | -0.091 | 93.766
8 | 1.285 | 0.01429 | -0.091 | 89.963
8.5 | 1.292 | 0.01527 | -0.092 | 84.581
9 | 1.285 | 0.01633 | -0.092 | 78.706
9.5 | 1.264 | 0.01744 | -0.093 | 72.486
10 | 1.227 | 0.01868 | -0.093 | 65.715
10.5 | 1.175 | 0.02027 | -0.093 | 57.951
11 | 1.106 | 0.02202 | -0.093 | 50.23
11.5 | 1.023 | 0.02371 | -0.094 | 43.167
12 | 0.79 | 0.07869 | -0.053 | 10.035
12.5 | 0.703 | 0.08596 | -0.048 | 8.178
13 | 0.612 | 0.0937 | -0.045 | 6.527
13.5 | 0.516 | 0.09843 | -0.046 | 5.242

## 70. Re 4M Mach 0.25 (2)
BIGFOIL.COM POLAR EXPORT
NACA65-611 a=0.5
NACA65-611 a=0.5 |  |  |  | Cl Max: | 1.5581 | at alpha= | 15.5 | deg
XFOIL ncrit=9 |  |  |  | L/D Max: | 225.627 | at alpha= | 3.5 | deg
Re: | 4000000 |  |  | Cd Min: | 0.23731 | at alpha= | -20 | deg
Mach: | 0.25 |  |  | Cl=0 at alpha= | -3.931 | deg
|  |  |  | @ Cl=0.1, Cd= | 0.006503
|  |  |  | @ Cl=0.4, Cd= | 0.0056163
|  |  |  | @ Cl=0.6, Cd= | 0.0041515
alpha (deg) | Cl | Cd | Cm | Cl/Cd
-20 | -0.5828 | 0.23731 | 0.0224 | -2.4559
-18.5 | -0.5221 | 0.21622 | 0.0073 | -2.4147
-18 | -0.5071 | 0.21035 | 0.0046 | -2.4107
-17.5 | -0.4885 | 0.20335 | 0.0007 | -2.4023
-17 | -0.4696 | 0.1964 | -0.0034 | -2.391
-16.5 | -0.4516 | 0.1892 | -0.0075 | -2.3869
-16 | -0.4337 | 0.18194 | -0.0116 | -2.3838
-15.5 | -0.4162 | 0.17456 | -0.0156 | -2.3843
-14.5 | -0.3835 | 0.15975 | -0.0238 | -2.4006
-14 | -0.3678 | 0.15223 | -0.0279 | -2.4161
-13.5 | -0.3579 | 0.14238 | -0.0322 | -2.5137
-13 | -0.3438 | 0.13476 | -0.0362 | -2.5512
-12.5 | -0.3201 | 0.13076 | -0.0393 | -2.448
-12 | -0.3064 | 0.12345 | -0.0431 | -2.482
-11.5 | -0.2992 | 0.11434 | -0.0472 | -2.6168
-11 | -0.2901 | 0.10634 | -0.0511 | -2.728
-10.5 | -0.2873 | 0.09722 | -0.0553 | -2.9552
-9.5 | -0.2881 | 0.07988 | -0.0639 | -3.6067
-9 | -0.2827 | 0.07348 | -0.0674 | -3.8473
-8 | -0.4692 | 0.01505 | -0.0892 | -31.1761
-7.5 | -0.4165 | 0.01278 | -0.0885 | -32.59
-7 | -0.3638 | 0.01034 | -0.0877 | -35.1838
-6.5 | -0.3041 | 0.00978 | -0.0875 | -31.0941
-6 | -0.245 | 0.00911 | -0.0874 | -26.8935
-5.5 | -0.1853 | 0.00867 | -0.0874 | -21.3725
-5 | -0.1259 | 0.00814 | -0.0874 | -15.4668
-4.5 | -0.0683 | 0.00715 | -0.0873 | -9.5524
-4 | -0.0083 | 0.00691 | -0.0876 | -1.2012
-3.5 | 0.0518 | 0.00668 | -0.0879 | 7.7545
-3 | 0.1117 | 0.00646 | -0.0883 | 17.291
-2.5 | 0.171 | 0.00611 | -0.0887 | 27.9869
-2 | 0.2312 | 0.00595 | -0.0892 | 38.8571
-1.5 | 0.2912 | 0.00585 | -0.0898 | 49.7778
-1 | 0.3509 | 0.00569 | -0.0904 | 61.6696
-0.5 | 0.4109 | 0.0056 | -0.091 | 73.375
0 | 0.4707 | 0.00541 | -0.0917 | 87.0055
0.5 | 0.5292 | 0.00488 | -0.0925 | 108.4426
1 | 0.5871 | 0.0043 | -0.0932 | 136.5349
1.5 | 0.6427 | 0.00366 | -0.0931 | 175.6011
2 | 0.6964 | 0.00359 | -0.0922 | 193.9833
2.5 | 0.7518 | 0.00363 | -0.0917 | 207.1074
3 | 0.815 | 0.00371 | -0.0931 | 219.6765
3.5 | 0.8822 | 0.00391 | -0.0955 | 225.6266
4 | 0.9356 | 0.0048 | -0.0954 | 194.9167
4.5 | 0.9776 | 0.00631 | -0.0934 | 154.9287
5 | 1.0191 | 0.00767 | -0.0912 | 132.8683
5.5 | 1.0593 | 0.00892 | -0.0886 | 118.7556
6 | 1.1029 | 0.00978 | -0.0865 | 112.771
6.5 | 1.1492 | 0.0104 | -0.0847 | 110.5
7 | 1.1941 | 0.01098 | -0.0827 | 108.7523
7.5 | 1.2275 | 0.0117 | -0.0784 | 104.9145
8 | 1.2587 | 0.01247 | -0.0741 | 100.9383
8.5 | 1.2913 | 0.01339 | -0.0703 | 96.4376
9 | 1.3199 | 0.01466 | -0.0663 | 90.0341
9.5 | 1.3542 | 0.01581 | -0.0634 | 85.6546
10 | 1.3834 | 0.01733 | -0.0601 | 79.8269
10.5 | 1.412 | 0.01899 | -0.0569 | 74.3549
11 | 1.4364 | 0.02104 | -0.0534 | 68.27
11.5 | 1.4613 | 0.02316 | -0.0503 | 63.0959
12 | 1.4827 | 0.02564 | -0.0471 | 57.8276
12.5 | 1.4951 | 0.02891 | -0.0434 | 51.7157
13 | 1.5148 | 0.03184 | -0.0407 | 47.5754
13.5 | 1.5328 | 0.03506 | -0.0382 | 43.7193
14 | 1.5424 | 0.03924 | -0.0356 | 39.3068
14.5 | 1.5521 | 0.04366 | -0.0334 | 35.5497
15 | 1.5566 | 0.04887 | -0.0317 | 31.8519
15.5 | 1.5581 | 0.05474 | -0.0304 | 28.4636
16 | 1.5492 | 0.06217 | -0.0299 | 24.9188
16.5 | 1.5341 | 0.07095 | -0.0305 | 21.6223
17 | 1.5159 | 0.08088 | -0.0325 | 18.7426
17.5 | 1.4872 | 0.09314 | -0.0364 | 15.9674
18 | 1.4523 | 0.10749 | -0.0426 | 13.511
18.5 | 1.4172 | 0.12306 | -0.0507 | 11.5163
19 | 1.376 | 0.14098 | -0.0615 | 9.7602
19.5 | 1.347 | 0.15742 | -0.072 | 8.5567
20 | 1.3041 | 0.17801 | -0.0855 | 7.326

## 71. Re 4M Mach 0.50 (1)
BIGFOIL.COM POLAR EXPORT
NACA65-611 a=0.5
NACA65-611 a=0.5 |  |  |  | Cl Max: | 1.27 | at alpha= | 6.5 | deg
JavaFoil+Calcfoil stall+Eppler ext transition |  |  |  | L/D Max: | 216.209 | at alpha= | 3 | deg
Re: | 4000000 |  |  | Cd Min: | 0.00426 | at alpha= | 2 | deg
Mach: | 0.5 |  |  | Cl=0 at alpha= | -3.8771 | deg
|  |  |  | @ Cl=0.1, Cd= | 0.0068872
|  |  |  | @ Cl=0.4, Cd= | 0.0061676
|  |  |  | @ Cl=0.6, Cd= | 0.0048471
alpha (deg) | Cl | Cd | Cm | Cl/Cd
-20 | -0.882 | 0.16062 | -0.038 | -5.489
-19.5 | -0.855 | 0.15518 | -0.038 | -5.508
-19 | -0.828 | 0.14927 | -0.039 | -5.547
-18.5 | -0.801 | 0.14465 | -0.039 | -5.539
-18 | -0.774 | 0.14255 | -0.039 | -5.433
-17.5 | -0.746 | 0.13747 | -0.038 | -5.425
-17 | -0.718 | 0.13229 | -0.038 | -5.43
-16.5 | -0.691 | 0.12635 | -0.038 | -5.472
-16 | -0.664 | 0.12459 | -0.038 | -5.332
-15.5 | -0.637 | 0.12056 | -0.038 | -5.286
-15 | -0.61 | 0.11511 | -0.039 | -5.302
-14.5 | -0.582 | 0.10927 | -0.038 | -5.33
-14 | -0.555 | 0.10067 | -0.038 | -5.513
-13.5 | -0.528 | 0.09246 | -0.038 | -5.709
-13 | -0.501 | 0.08546 | -0.038 | -5.858
-12.5 | -0.474 | 0.08151 | -0.039 | -5.81
-12 | -0.446 | 0.07509 | -0.039 | -5.944
-11.5 | -0.419 | 0.07059 | -0.04 | -5.936
-11 | -0.391 | 0.08456 | -0.037 | -4.619
-10.5 | -0.363 | 0.07347 | -0.038 | -4.946
-10 | -0.336 | 0.0656 | -0.039 | -5.127
-9.5 | -0.309 | 0.06079 | -0.039 | -5.085
-9 | -0.282 | 0.05634 | -0.04 | -5.002
-8.5 | -0.255 | 0.05191 | -0.041 | -4.904
-8 | -0.227 | 0.04864 | -0.042 | -4.676
-7.5 | -0.199 | 0.05857 | -0.037 | -3.4
-7 | -0.172 | 0.04979 | -0.037 | -3.45
-6.5 | -0.145 | 0.04564 | -0.038 | -3.166
-6 | -0.117 | 0.04184 | -0.039 | -2.803
-5.5 | -0.09 | 0.04133 | -0.038 | -2.175
-5 | -0.104 | 0.03831 | -0.036 | -2.709
-4.5 | -0.064 | 0.03518 | -0.04 | -1.809
-4 | -0.015 | 0.0329 | -0.043 | -0.465
-3.5 | 0.046 | 0.007 | -0.088 | 6.522
-3 | 0.113 | 0.00686 | -0.088 | 16.433
-2.5 | 0.181 | 0.00671 | -0.089 | 26.996
-2 | 0.25 | 0.00658 | -0.09 | 38.027
-1.5 | 0.32 | 0.00648 | -0.09 | 49.349
-1 | 0.389 | 0.00618 | -0.091 | 62.913
-0.5 | 0.46 | 0.0061 | -0.092 | 75.397
0 | 0.528 | 0.00601 | -0.093 | 87.821
0.5 | 0.596 | 0.00487 | -0.093 | 122.476
1 | 0.664 | 0.00448 | -0.094 | 148.421
1.5 | 0.732 | 0.00452 | -0.095 | 162.05
2 | 0.8 | 0.00426 | -0.095 | 188.073
2.5 | 0.868 | 0.0043 | -0.096 | 201.692
3 | 0.935 | 0.00433 | -0.097 | 216.209
3.5 | 0.996 | 0.0052 | -0.097 | 191.621
4 | 1.058 | 0.0055 | -0.098 | 192.556
4.5 | 1.117 | 0.00581 | -0.099 | 192.156
5 | 1.156 | 0.01251 | -0.098 | 92.398
5.5 | 1.205 | 0.01338 | -0.098 | 90.072
6 | 1.247 | 0.01426 | -0.099 | 87.474
6.5 | 1.27 | 0.01534 | -0.099 | 82.833
7 | 1.267 | 0.01648 | -0.1 | 76.86
7.5 | 1.204 | 0.0182 | -0.1 | 66.156
8 | 0.635 | 0.05256 | -0.049 | 12.085
8.5 | 0.789 | 0.02143 | -0.101 | 36.832
9 | 0.82 | 0.0222 | -0.101 | 36.939
9.5 | 0.712 | 0.06491 | -0.048 | 10.975
10 | 0.88 | 0.0242 | -0.103 | 36.355
10.5 | 0.907 | 0.02629 | -0.103 | 34.52
11 | 0.791 | 0.07575 | -0.052 | 10.44
11.5 | 0.816 | 0.08906 | -0.051 | 9.159

## 72. Re 4M Mach 0.50 (2)
BIGFOIL.COM POLAR EXPORT
NACA65-611 a=0.5
NACA65-611 a=0.5 |  |  |  | Cl Max: | 1.3468 | at alpha= | 9.5 | deg
XFOIL ncrit=9 |  |  |  | L/D Max: | 601.948 | at alpha= | -0.5 | deg
Re: | 4000000 |  |  | Cd Min: | 0.24902 | at alpha= | -19.5 | deg
Mach: | 0.5 |  |  | Cl=0 at alpha= | -3.9144 | deg
|  |  |  | @ Cl=0.1, Cd= | 0.0011716
|  |  |  | @ Cl=0.4, Cd= | 0.00079814
|  |  |  | @ Cl=0.6, Cd= | 0.0052102
alpha (deg) | Cl | Cd | Cm | Cl/Cd
-19.5 | -0.6054 | 0.24902 | 0.024 | -2.4311
-19 | -0.5843 | 0.24122 | 0.0195 | -2.4223
-18.5 | -0.5627 | 0.23323 | 0.0145 | -2.4126
-18 | -0.5392 | 0.22593 | 0.0095 | -2.3866
-17.5 | -0.5159 | 0.21809 | 0.0046 | -2.3655
-17 | -0.492 | 0.20996 | -0.0003 | -2.3433
-16.5 | -0.4693 | 0.20193 | -0.0052 | -2.3241
-16 | -0.4465 | 0.19392 | -0.01 | -2.3025
-15.5 | -0.4242 | 0.18591 | -0.0148 | -2.2817
-15 | -0.4018 | 0.17819 | -0.0195 | -2.2549
-14.5 | -0.3803 | 0.17027 | -0.0241 | -2.2335
-14 | -0.3598 | 0.16261 | -0.0287 | -2.2127
-13.5 | -0.3401 | 0.15436 | -0.0333 | -2.2033
-13 | -0.3214 | 0.14598 | -0.0378 | -2.2017
-12.5 | -0.2998 | 0.13911 | -0.0421 | -2.1551
-12 | -0.2801 | 0.13182 | -0.0463 | -2.1249
-11.5 | -0.2622 | 0.12414 | -0.0505 | -2.1121
-11 | -0.2458 | 0.11635 | -0.0547 | -2.1126
-10.5 | -0.2298 | 0.10887 | -0.0587 | -2.1108
-10 | -0.2158 | 0.10119 | -0.0628 | -2.1326
-9.5 | -0.2044 | 0.09327 | -0.0669 | -2.1915
-9 | -0.194 | 0.08576 | -0.071 | -2.2621
-8 | -0.1678 | 0.07314 | -0.078 | -2.2942
-7.5 | -0.1588 | 0.06676 | -0.0815 | -2.3787
-7 | -0.1609 | 0.05978 | -0.0852 | -2.6915
-6.5 | -0.1652 | 0.05209 | -0.0921 | -3.1714
-6 | -0.154 | 0.04266 | -0.0997 | -3.6099
-5.5 | -0.134 | 0.01835 | -0.0968 | -7.3025
-5 | -0.0981 | 0.01189 | -0.0989 | -8.2506
-4.5 | -0.0567 | 0.006 | -0.0997 | -9.45
-4 | -0.0114 | 0.00181 | -0.0999 | -6.2983
-3.5 | 0.0552 | 0.00131 | -0.0995 | 42.1374
-3 | 0.1232 | 0.0011 | -0.0992 | 112
-2.5 | 0.1915 | 0.00099 | -0.0993 | 193.4343
-2 | 0.2594 | 0.00088 | -0.0995 | 294.7727
-1.5 | 0.3278 | 0.00084 | -0.1 | 390.2381
-1 | 0.3958 | 0.0008 | -0.1005 | 494.75
-0.5 | 0.4635 | 0.00077 | -0.1012 | 601.9481
0 | 0.541 | 0.0057 | -0.1045 | 94.9123
1 | 0.6747 | 0.00459 | -0.1061 | 146.9935
1.5 | 0.7382 | 0.00394 | -0.1061 | 187.3604
2 | 0.7998 | 0.00388 | -0.105 | 206.134
2.5 | 0.8647 | 0.00391 | -0.1045 | 221.1509
3 | 0.9353 | 0.00401 | -0.1053 | 233.2419
3.5 | 1.0151 | 0.00418 | -0.1079 | 242.8469
4 | 1.0716 | 0.00534 | -0.1065 | 200.6742
4.5 | 1.0993 | 0.00749 | -0.1003 | 146.769
5 | 1.1152 | 0.0094 | -0.092 | 118.6383
5.5 | 1.1142 | 0.01133 | -0.0811 | 98.3407
6 | 1.1411 | 0.01306 | -0.0754 | 87.3737
6.5 | 1.1777 | 0.01463 | -0.0712 | 80.499
7 | 1.2157 | 0.01629 | -0.0672 | 74.6286
7.5 | 1.2498 | 0.01831 | -0.0629 | 68.2578
8 | 1.2826 | 0.02052 | -0.0585 | 62.5049
8.5 | 1.3151 | 0.02288 | -0.0542 | 57.4781
9 | 1.3393 | 0.0259 | -0.0493 | 51.7104
9.5 | 1.3468 | 0.03024 | -0.0436 | 44.537
10 | 1.3364 | 0.03609 | -0.0375 | 37.0296
10.5 | 1.3235 | 0.0426 | -0.0316 | 31.0681
11 | 1.3062 | 0.05074 | -0.0274 | 25.743
11.5 | 1.2821 | 0.06056 | -0.0263 | 21.1707
12 | 1.2512 | 0.07213 | -0.0279 | 17.3465
12.5 | 1.2161 | 0.08555 | -0.0325 | 14.2151
13 | 1.1818 | 0.10048 | -0.0397 | 11.7615
13.5 | 1.1484 | 0.11703 | -0.0497 | 9.8129
14 | 1.1237 | 0.13394 | -0.0609 | 8.3896
14.5 | 1.1048 | 0.1514 | -0.0718 | 7.2972

## 73. Re 5M Mach 0.00 (1)
BIGFOIL.COM POLAR EXPORT
NACA65-611 a=0.5
NACA65-611 a=0.5 |  |  |  | Cl Max: | 1.307 | at alpha= | 9.5 | deg
JavaFoil+Calcfoil stall+Eppler ext transition |  |  |  | L/D Max: | 225.908 | at alpha= | 4.5 | deg
Re: | 5000000 |  |  | Cd Min: | 0.00411 | at alpha= | 2 | deg
Mach: | 0 |  |  | Cl=0 at alpha= | -3.8535 | deg
|  |  |  | @ Cl=0.1, Cd= | 0.0063178
|  |  |  | @ Cl=0.4, Cd= | 0.005908
|  |  |  | @ Cl=0.6, Cd= | 0.0041259
alpha (deg) | Cl | Cd | Cm | Cl/Cd
-17 | -0.311 | 0.13663 | -0.029 | -2.279
-16.5 | -0.326 | 0.12878 | -0.029 | -2.532
-16 | -0.341 | 0.12257 | -0.029 | -2.78
-15.5 | -0.356 | 0.11598 | -0.029 | -3.065
-15 | -0.37 | 0.11152 | -0.029 | -3.318
-14.5 | -0.384 | 0.10633 | -0.029 | -3.613
-14 | -0.397 | 0.10032 | -0.03 | -3.962
-13.5 | -0.407 | 0.09424 | -0.03 | -4.322
-13 | -0.414 | 0.0903 | -0.03 | -4.581
-12.5 | -0.418 | 0.08431 | -0.03 | -4.962
-12 | -0.421 | 0.0805 | -0.03 | -5.224
-11.5 | -0.42 | 0.07618 | -0.03 | -5.518
-11 | -0.417 | 0.07157 | -0.031 | -5.83
-10.5 | -0.411 | 0.06768 | -0.031 | -6.071
-10 | -0.401 | 0.06303 | -0.032 | -6.364
-9.5 | -0.388 | 0.05902 | -0.032 | -6.57
-9 | -0.371 | 0.05509 | -0.034 | -6.731
-8.5 | -0.35 | 0.05158 | -0.035 | -6.776
-8 | -0.324 | 0.04862 | -0.035 | -6.672
-7.5 | -0.296 | 0.04526 | -0.036 | -6.533
-7 | -0.264 | 0.04184 | -0.039 | -6.312
-6.5 | -0.282 | 0.00735 | -0.072 | -38.37
-6 | -0.234 | 0.00718 | -0.073 | -32.59
-5.5 | -0.183 | 0.007 | -0.074 | -26.178
-5 | -0.13 | 0.00685 | -0.074 | -18.963
-4.5 | -0.074 | 0.00675 | -0.075 | -10.993
-4 | -0.017 | 0.00656 | -0.075 | -2.627
-3.5 | 0.041 | 0.00643 | -0.076 | 6.328
-3 | 0.099 | 0.00632 | -0.077 | 15.717
-2.5 | 0.159 | 0.00619 | -0.077 | 25.608
-2 | 0.218 | 0.00609 | -0.078 | 35.822
-1.5 | 0.278 | 0.00602 | -0.078 | 46.121
-1 | 0.338 | 0.00597 | -0.079 | 56.547
-0.5 | 0.398 | 0.00591 | -0.08 | 67.304
0 | 0.458 | 0.00585 | -0.08 | 78.201
0.5 | 0.516 | 0.0045 | -0.081 | 114.757
1 | 0.576 | 0.00413 | -0.081 | 139.478
1.5 | 0.635 | 0.00412 | -0.082 | 154.18
2 | 0.694 | 0.00411 | -0.083 | 168.635
2.5 | 0.752 | 0.00422 | -0.083 | 178.314
3 | 0.811 | 0.00428 | -0.084 | 189.51
3.5 | 0.866 | 0.00442 | -0.085 | 195.935
4 | 0.923 | 0.00445 | -0.085 | 207.449
4.5 | 0.978 | 0.00433 | -0.086 | 225.908
5 | 1.031 | 0.00487 | -0.086 | 211.816
5.5 | 1.075 | 0.01 | -0.086 | 107.508
6 | 1.124 | 0.01049 | -0.087 | 107.072
6.5 | 1.168 | 0.01099 | -0.087 | 106.288
7 | 1.208 | 0.01155 | -0.088 | 104.668
7.5 | 1.245 | 0.0121 | -0.088 | 102.88
8 | 1.274 | 0.0127 | -0.089 | 100.357
8.5 | 1.293 | 0.01348 | -0.089 | 95.97
9 | 1.304 | 0.01427 | -0.09 | 91.425
9.5 | 1.307 | 0.01517 | -0.09 | 86.161
10 | 1.301 | 0.01608 | -0.091 | 80.883
10.5 | 1.287 | 0.01693 | -0.091 | 76.003
11 | 1.264 | 0.01809 | -0.091 | 69.873
11.5 | 1.235 | 0.01926 | -0.092 | 64.114
12 | 1.198 | 0.02057 | -0.092 | 58.243
12.5 | 1.155 | 0.02217 | -0.092 | 52.124
13 | 1.109 | 0.02375 | -0.093 | 46.713
13.5 | 1.039 | 0.03048 | -0.091 | 34.073
14 | 0.998 | 0.02989 | -0.092 | 33.396
14.5 | 0.917 | 0.04282 | -0.088 | 21.413

## 74. Re 5M Mach 0.00 (2)
BIGFOIL.COM POLAR EXPORT
NACA65-611 a=0.5
NACA65-611 a=0.5 |  |  |  | Cl Max: | 1.7093 | at alpha= | 19.5 | deg
XFOIL ncrit=9 |  |  |  | L/D Max: | 226.696 | at alpha= | 3 | deg
Re: | 5000000 |  |  | Cd Min: | 0.07995 | at alpha= | 20 | deg
Mach: | 0 |  |  | Cl=0 at alpha= | -3.9296 | deg
|  |  |  | @ Cl=0.1, Cd= | 0.0059954
|  |  |  | @ Cl=0.4, Cd= | 0.0052864
|  |  |  | @ Cl=0.6, Cd= | 0.0038158
alpha (deg) | Cl | Cd | Cm | Cl/Cd
-15 | -1.1287 | 0.02637 | -0.0843 | -42.8024
-14.5 | -1.1069 | 0.02256 | -0.0826 | -49.0647
-14 | -1.071 | 0.02015 | -0.0816 | -53.1514
-13.5 | -1.0288 | 0.0184 | -0.0809 | -55.913
-13 | -0.983 | 0.01702 | -0.0805 | -57.7556
-12 | -0.8844 | 0.01501 | -0.08 | -58.9207
-11.5 | -0.8359 | 0.01363 | -0.0797 | -61.328
-11 | -0.7859 | 0.01239 | -0.0795 | -63.4302
-10.5 | -0.7331 | 0.01162 | -0.0795 | -63.0895
-9.5 | -0.625 | 0.01047 | -0.0798 | -59.6944
-9 | -0.57 | 0.01004 | -0.08 | -56.7729
-8.5 | -0.5147 | 0.00962 | -0.0803 | -53.5031
-8 | -0.4594 | 0.00914 | -0.0805 | -50.2626
-7.5 | -0.4048 | 0.00839 | -0.0807 | -48.2479
-6.5 | -0.2922 | 0.00774 | -0.0814 | -37.7519
-6 | -0.2356 | 0.00746 | -0.0818 | -31.5818
-5.5 | -0.1787 | 0.0072 | -0.0822 | -24.8194
-5 | -0.1217 | 0.00698 | -0.0827 | -17.4355
-4.5 | -0.0655 | 0.00648 | -0.0831 | -10.108
-4 | -0.0081 | 0.00629 | -0.0836 | -1.2878
-3.5 | 0.0494 | 0.00611 | -0.0841 | 8.0851
-3 | 0.1068 | 0.00598 | -0.0847 | 17.8595
-2.5 | 0.1643 | 0.00573 | -0.0852 | 28.6736
-2 | 0.222 | 0.0056 | -0.0858 | 39.6429
-1.5 | 0.2796 | 0.00553 | -0.0865 | 50.5606
-1 | 0.3373 | 0.0054 | -0.0871 | 62.463
-0.5 | 0.3951 | 0.0053 | -0.0877 | 74.5472
0 | 0.4527 | 0.00514 | -0.0884 | 88.0739
0.5 | 0.5095 | 0.00476 | -0.0891 | 107.0378
1 | 0.5658 | 0.00422 | -0.0899 | 134.0758
1.5 | 0.6208 | 0.00357 | -0.0903 | 173.8936
2 | 0.6747 | 0.00339 | -0.0901 | 199.0265
2.5 | 0.7283 | 0.0034 | -0.0898 | 214.2059
3 | 0.7821 | 0.00345 | -0.0896 | 226.6957
3.5 | 0.8404 | 0.00382 | -0.0907 | 220
4 | 0.8941 | 0.00513 | -0.0916 | 174.2885
4.5 | 0.9397 | 0.00623 | -0.0905 | 150.8347
5 | 0.9848 | 0.00727 | -0.0894 | 135.4608
6 | 1.0757 | 0.00895 | -0.0871 | 120.1899
6.5 | 1.1238 | 0.00947 | -0.0863 | 118.6695
7 | 1.1718 | 0.00994 | -0.0855 | 117.8873
7.5 | 1.217 | 0.01052 | -0.0843 | 115.6844
8 | 1.2622 | 0.011 | -0.0831 | 114.7455
8.5 | 1.3037 | 0.01157 | -0.0812 | 112.6793
9 | 1.3333 | 0.01226 | -0.0771 | 108.752
9.5 | 1.3638 | 0.01294 | -0.0735 | 105.3941
10 | 1.3927 | 0.01386 | -0.07 | 100.4834
10.5 | 1.4214 | 0.01494 | -0.0668 | 95.1406
11 | 1.448 | 0.01624 | -0.0636 | 89.1626
11.5 | 1.4753 | 0.01761 | -0.0607 | 83.7763
12 | 1.5016 | 0.01914 | -0.058 | 78.4535
12.5 | 1.5214 | 0.02118 | -0.0548 | 71.8319
13 | 1.5464 | 0.02298 | -0.0525 | 67.2933
13.5 | 1.5707 | 0.02489 | -0.0502 | 63.1057
14 | 1.5913 | 0.02717 | -0.0479 | 58.5683
14.5 | 1.6108 | 0.0296 | -0.0458 | 54.4189
15 | 1.6307 | 0.03214 | -0.0439 | 50.7374
15.5 | 1.6483 | 0.03498 | -0.0422 | 47.1212
16 | 1.6635 | 0.03817 | -0.0405 | 43.5813
16.5 | 1.6768 | 0.04168 | -0.0391 | 40.2303
17 | 1.6894 | 0.04544 | -0.0381 | 37.1787
17.5 | 1.6871 | 0.05098 | -0.0368 | 33.0934
18 | 1.7036 | 0.05463 | -0.0365 | 31.1843
18.5 | 1.6911 | 0.06197 | -0.0362 | 27.289
19 | 1.6988 | 0.0671 | -0.0366 | 25.3174
19.5 | 1.7093 | 0.07196 | -0.0374 | 23.7535
20 | 1.6996 | 0.07995 | -0.0389 | 21.2583

## 75. Re 5M Mach 0.10 (1)
BIGFOIL.COM POLAR EXPORT
NACA65-611 a=0.5
NACA65-611 a=0.5 |  |  |  | Cl Max: | 1.303 | at alpha= | 9 | deg
JavaFoil+Calcfoil stall+Eppler ext transition |  |  |  | L/D Max: | 224.586 | at alpha= | 4.5 | deg
Re: | 5000000 |  |  | Cd Min: | 0.00412 | at alpha= | 1 | deg
Mach: | 0.1 |  |  | Cl=0 at alpha= | -3.8535 | deg
|  |  |  | @ Cl=0.1, Cd= | 0.00631
|  |  |  | @ Cl=0.4, Cd= | 0.00591
|  |  |  | @ Cl=0.6, Cd= | 0.00412
alpha (deg) | Cl | Cd | Cm | Cl/Cd
-16.5 | -0.284 | 0.12952 | -0.029 | -2.194
-16 | -0.301 | 0.12442 | -0.029 | -2.419
-15.5 | -0.318 | 0.1186 | -0.029 | -2.68
-15 | -0.335 | 0.11291 | -0.03 | -2.965
-14.5 | -0.351 | 0.10709 | -0.03 | -3.282
-14 | -0.368 | 0.10007 | -0.03 | -3.673
-13.5 | -0.38 | 0.09504 | -0.03 | -4.001
-13 | -0.39 | 0.09079 | -0.03 | -4.29
-12.5 | -0.397 | 0.08603 | -0.03 | -4.614
-12 | -0.402 | 0.08111 | -0.03 | -4.957
-11.5 | -0.405 | 0.07653 | -0.03 | -5.287
-11 | -0.404 | 0.07234 | -0.031 | -5.587
-10.5 | -0.4 | 0.06842 | -0.031 | -5.85
-10 | -0.393 | 0.06374 | -0.031 | -6.163
-9.5 | -0.381 | 0.05969 | -0.032 | -6.39
-9 | -0.366 | 0.05554 | -0.034 | -6.592
-8.5 | -0.346 | 0.05193 | -0.034 | -6.671
-8 | -0.322 | 0.04887 | -0.035 | -6.598
-7.5 | -0.295 | 0.04555 | -0.036 | -6.467
-7 | -0.263 | 0.04225 | -0.038 | -6.234
-6.5 | -0.282 | 0.00731 | -0.073 | -38.571
-6 | -0.235 | 0.00719 | -0.073 | -32.611
-5.5 | -0.184 | 0.00705 | -0.074 | -26.07
-5 | -0.13 | 0.0069 | -0.075 | -18.895
-4.5 | -0.074 | 0.00675 | -0.075 | -11.04
-4 | -0.017 | 0.0066 | -0.076 | -2.621
-3.5 | 0.041 | 0.00643 | -0.076 | 6.359
-3 | 0.1 | 0.00631 | -0.077 | 15.816
-2.5 | 0.159 | 0.00621 | -0.078 | 25.66
-2 | 0.219 | 0.00608 | -0.078 | 36.063
-1.5 | 0.279 | 0.00601 | -0.079 | 46.443
-1 | 0.339 | 0.00596 | -0.079 | 56.957
-0.5 | 0.4 | 0.00591 | -0.08 | 67.676
0 | 0.46 | 0.00588 | -0.081 | 78.154
0.5 | 0.519 | 0.00451 | -0.081 | 115.172
1 | 0.578 | 0.00412 | -0.082 | 140.476
1.5 | 0.638 | 0.00412 | -0.082 | 154.664
2 | 0.697 | 0.00415 | -0.083 | 168.019
2.5 | 0.756 | 0.00425 | -0.084 | 178.016
3 | 0.815 | 0.00427 | -0.084 | 190.948
3.5 | 0.87 | 0.00442 | -0.085 | 197.16
4 | 0.927 | 0.00451 | -0.086 | 205.661
4.5 | 0.983 | 0.00438 | -0.086 | 224.586
5 | 1.036 | 0.00497 | -0.087 | 208.618
5.5 | 1.08 | 0.01007 | -0.087 | 107.183
6 | 1.128 | 0.0106 | -0.087 | 106.462
6.5 | 1.172 | 0.01109 | -0.088 | 105.738
7 | 1.213 | 0.01165 | -0.088 | 104.095
7.5 | 1.249 | 0.01222 | -0.089 | 102.196
8 | 1.277 | 0.01284 | -0.089 | 99.456
8.5 | 1.294 | 0.01367 | -0.09 | 94.669
9 | 1.303 | 0.01444 | -0.09 | 90.256
9.5 | 1.303 | 0.01537 | -0.091 | 84.769
10 | 1.294 | 0.01632 | -0.091 | 79.268
10.5 | 1.275 | 0.01733 | -0.091 | 73.599
11 | 1.248 | 0.01842 | -0.092 | 67.782
11.5 | 1.213 | 0.01967 | -0.092 | 61.686
12 | 1.171 | 0.02105 | -0.093 | 55.641
12.5 | 1.122 | 0.02261 | -0.093 | 49.631
13 | 1.067 | 0.02488 | -0.093 | 42.878
13.5 | 0.863 | 0.08778 | -0.057 | 9.836
14 | 0.906 | 0.04561 | -0.086 | 19.86

## 76. Re 5M Mach 0.10 (2)
BIGFOIL.COM POLAR EXPORT
NACA65-611 a=0.5
NACA65-611 a=0.5 |  |  |  | Cl Max: | 1.6848 | at alpha= | 19.5 | deg
XFOIL ncrit=9 |  |  |  | L/D Max: | 227.457 | at alpha= | 3 | deg
Re: | 5000000 |  |  | Cd Min: | 0.08768 | at alpha= | 20 | deg
Mach: | 0.1 |  |  | Cl=0 at alpha= | -3.9283 | deg
|  |  |  | @ Cl=0.1, Cd= | 0.0060166
|  |  |  | @ Cl=0.4, Cd= | 0.0053034
|  |  |  | @ Cl=0.6, Cd= | 0.0038703
alpha (deg) | Cl | Cd | Cm | Cl/Cd
-13.5 | -1.0161 | 0.02288 | -0.0851 | -44.41
-13 | -0.9811 | 0.01985 | -0.084 | -49.4257
-12.5 | -0.9383 | 0.01773 | -0.0831 | -52.9216
-12 | -0.8902 | 0.01631 | -0.0826 | -54.58
-11.5 | -0.839 | 0.01532 | -0.0823 | -54.765
-11 | -0.7911 | 0.01351 | -0.0817 | -58.5566
-10.5 | -0.7399 | 0.01221 | -0.0814 | -60.5979
-10 | -0.6857 | 0.01149 | -0.0813 | -59.678
-9.5 | -0.6309 | 0.01085 | -0.0813 | -58.1475
-9 | -0.5753 | 0.01033 | -0.0813 | -55.6922
-8.5 | -0.5195 | 0.00983 | -0.0815 | -52.8484
-8 | -0.463 | 0.00946 | -0.0817 | -48.9429
-7.5 | -0.4084 | 0.00854 | -0.0816 | -47.822
-7 | -0.3516 | 0.0082 | -0.0819 | -42.878
-6.5 | -0.2947 | 0.00785 | -0.0822 | -37.5414
-6 | -0.2376 | 0.00754 | -0.0826 | -31.5119
-5.5 | -0.1802 | 0.00726 | -0.0829 | -24.8209
-5 | -0.1227 | 0.00702 | -0.0834 | -17.4786
-4 | -0.0083 | 0.00631 | -0.0842 | -1.3154
-3.5 | 0.0496 | 0.00613 | -0.0847 | 8.0914
-3 | 0.1074 | 0.006 | -0.0852 | 17.9
-2.5 | 0.1653 | 0.00574 | -0.0858 | 28.7979
-2 | 0.2233 | 0.00561 | -0.0863 | 39.8039
-1.5 | 0.2814 | 0.00554 | -0.087 | 50.7942
-1 | 0.3394 | 0.00541 | -0.0876 | 62.7357
-0.5 | 0.3976 | 0.00531 | -0.0882 | 74.8776
0 | 0.4555 | 0.00515 | -0.0889 | 88.4466
0.5 | 0.5126 | 0.00477 | -0.0896 | 107.4633
1 | 0.5694 | 0.00423 | -0.0904 | 134.6099
1.5 | 0.6247 | 0.00358 | -0.0909 | 174.4972
2 | 0.6789 | 0.0034 | -0.0907 | 199.6765
2.5 | 0.7328 | 0.00341 | -0.0903 | 214.8974
3 | 0.787 | 0.00346 | -0.0901 | 227.4566
3.5 | 0.8456 | 0.00383 | -0.0912 | 220.7833
4 | 0.8995 | 0.00515 | -0.0921 | 174.6602
4.5 | 0.945 | 0.00627 | -0.0909 | 150.7177
5 | 0.9898 | 0.00734 | -0.0897 | 134.8501
5.5 | 1.0342 | 0.00832 | -0.0883 | 124.3029
6 | 1.081 | 0.00902 | -0.0872 | 119.8448
6.5 | 1.1291 | 0.00955 | -0.0863 | 118.2304
7 | 1.1772 | 0.01002 | -0.0854 | 117.485
7.5 | 1.2222 | 0.01061 | -0.084 | 115.1932
8 | 1.267 | 0.0111 | -0.0826 | 114.1441
8.5 | 1.3067 | 0.01171 | -0.0803 | 111.5884
9 | 1.3331 | 0.01243 | -0.0755 | 107.2486
9.5 | 1.3645 | 0.01318 | -0.072 | 103.5281
10 | 1.3933 | 0.0142 | -0.0685 | 98.1197
10.5 | 1.4227 | 0.01531 | -0.0654 | 92.9262
11 | 1.4485 | 0.01675 | -0.0621 | 86.4776
11.5 | 1.4762 | 0.01818 | -0.0593 | 81.1991
12 | 1.5012 | 0.01988 | -0.0564 | 75.5131
12.5 | 1.5223 | 0.02194 | -0.0533 | 69.3847
13 | 1.5465 | 0.02387 | -0.0508 | 64.7884
13.5 | 1.5701 | 0.02593 | -0.0485 | 60.5515
14 | 1.5899 | 0.02837 | -0.0461 | 56.0416
14.5 | 1.6089 | 0.03099 | -0.0439 | 51.9167
15 | 1.6278 | 0.03374 | -0.0421 | 48.2454
15.5 | 1.6445 | 0.03683 | -0.0403 | 44.6511
16 | 1.6579 | 0.04034 | -0.0386 | 41.0982
16.5 | 1.6689 | 0.04428 | -0.0372 | 37.6897
17 | 1.6774 | 0.04867 | -0.0361 | 34.4648
17.5 | 1.679 | 0.05406 | -0.0353 | 31.0581
18 | 1.6715 | 0.06081 | -0.0349 | 27.4873
18.5 | 1.6777 | 0.06625 | -0.0352 | 25.3238
19 | 1.6598 | 0.07518 | -0.0363 | 22.0777
19.5 | 1.6848 | 0.0784 | -0.0372 | 21.4898
20 | 1.6696 | 0.08768 | -0.0395 | 19.042

## 77. Re 5M Mach 0.25 (1)
BIGFOIL.COM POLAR EXPORT
NACA65-611 a=0.5
NACA65-611 a=0.5 |  |  |  | Cl Max: | 1.294 | at alpha= | 8.5 | deg
JavaFoil+Calcfoil stall+Eppler ext transition |  |  |  | L/D Max: | 226.843 | at alpha= | 4.5 | deg
Re: | 5000000 |  |  | Cd Min: | 0.00415 | at alpha= | 1.5 | deg
Mach: | 0.25 |  |  | Cl=0 at alpha= | -3.85 | deg
|  |  |  | @ Cl=0.1, Cd= | 0.0063553
|  |  |  | @ Cl=0.4, Cd= | 0.0059687
|  |  |  | @ Cl=0.6, Cd= | 0.09725
alpha (deg) | Cl | Cd | Cm | Cl/Cd
-14.5 | -0.061 | 0.10719 | -0.031 | -0.573
-14 | -0.059 | 0.10151 | -0.032 | -0.577
-13.5 | -0.056 | 0.09715 | -0.031 | -0.573
-13 | -0.148 | 0.092 | -0.032 | -1.612
-12.5 | -0.194 | 0.08756 | -0.032 | -2.212
-12 | -0.23 | 0.08226 | -0.032 | -2.802
-11.5 | -0.261 | 0.07762 | -0.032 | -3.367
-11 | -0.287 | 0.07441 | -0.032 | -3.854
-10.5 | -0.306 | 0.06947 | -0.032 | -4.409
-10 | -0.319 | 0.06727 | -0.032 | -4.749
-9.5 | -0.326 | 0.06255 | -0.032 | -5.214
-9 | -0.326 | 0.05834 | -0.032 | -5.585
-8.5 | -0.319 | 0.05454 | -0.033 | -5.842
-8 | -0.305 | 0.0509 | -0.034 | -5.985
-7.5 | -0.284 | 0.04748 | -0.035 | -5.987
-7 | -0.258 | 0.04397 | -0.036 | -5.866
-6.5 | -0.227 | 0.04049 | -0.039 | -5.605
-6 | -0.191 | 0.03735 | -0.042 | -5.119
-5.5 | -0.186 | 0.00711 | -0.076 | -26.167
-5 | -0.133 | 0.00698 | -0.077 | -18.989
-4.5 | -0.076 | 0.00683 | -0.077 | -11.134
-4 | -0.018 | 0.00664 | -0.078 | -2.663
-3.5 | 0.042 | 0.00651 | -0.078 | 6.433
-3 | 0.102 | 0.00635 | -0.079 | 16.11
-2.5 | 0.163 | 0.00624 | -0.08 | 26.199
-2 | 0.225 | 0.00611 | -0.08 | 36.8
-1.5 | 0.287 | 0.00607 | -0.081 | 47.246
-1 | 0.348 | 0.00601 | -0.082 | 58.014
-0.5 | 0.411 | 0.00596 | -0.082 | 69.028
0 | 0.472 | 0.00567 | -0.083 | 83.224
0.5 | 0.533 | 0.00453 | -0.083 | 117.708
1 | 0.594 | 0.00417 | -0.084 | 142.595
1.5 | 0.655 | 0.00415 | -0.085 | 157.917
2 | 0.716 | 0.00418 | -0.085 | 171.319
2.5 | 0.777 | 0.0043 | -0.086 | 180.526
3 | 0.838 | 0.00438 | -0.087 | 191.282
3.5 | 0.894 | 0.0045 | -0.087 | 198.916
4 | 0.952 | 0.00425 | -0.088 | 224.047
4.5 | 1.008 | 0.00445 | -0.089 | 226.843
5 | 1.062 | 0.00616 | -0.089 | 172.279
5.5 | 1.105 | 0.01051 | -0.089 | 105.091
6 | 1.153 | 0.01106 | -0.089 | 104.241
6.5 | 1.196 | 0.01164 | -0.09 | 102.744
7 | 1.234 | 0.01226 | -0.09 | 100.678
7.5 | 1.266 | 0.01294 | -0.091 | 97.846
8 | 1.287 | 0.01371 | -0.091 | 93.92
8.5 | 1.294 | 0.01464 | -0.092 | 88.382
9 | 1.287 | 0.01565 | -0.092 | 82.263
9.5 | 1.266 | 0.0167 | -0.093 | 75.804
10 | 1.229 | 0.01788 | -0.093 | 68.767
10.5 | 1.177 | 0.0194 | -0.094 | 60.664
11 | 1.109 | 0.021 | -0.094 | 52.788
11.5 | 1.028 | 0.02241 | -0.094 | 45.855
12 | 0.92 | 0.02703 | -0.092 | 34.057
12.5 | 0.705 | 0.08373 | -0.052 | 8.42
13 | 0.612 | 0.09229 | -0.047 | 6.633
13.5 | 0.517 | 0.09725 | -0.048 | 5.311

## 78. Re 5M Mach 0.25 (2)
BIGFOIL.COM POLAR EXPORT
NACA65-611 a=0.5
NACA65-611 a=0.5 |  |  |  | Cl Max: | 1.5958 | at alpha= | 15.5 | deg
XFOIL ncrit=9 |  |  |  | L/D Max: | 231.966 | at alpha= | 3 | deg
Re: | 5000000 |  |  | Cd Min: | 0.15808 | at alpha= | 19.5 | deg
Mach: | 0.25 |  |  | Cl=0 at alpha= | -3.9226 | deg
|  |  |  | @ Cl=0.1, Cd= | 0.0060865
|  |  |  | @ Cl=0.4, Cd= | 0.005357
|  |  |  | @ Cl=0.6, Cd= | 0.0041464
alpha (deg) | Cl | Cd | Cm | Cl/Cd
-14 | -0.3736 | 0.1495 | -0.0284 | -2.499
-13.5 | -0.357 | 0.14254 | -0.0323 | -2.5046
-13 | -0.3452 | 0.1339 | -0.0365 | -2.578
-12 | -0.3187 | 0.11902 | -0.0442 | -2.6777
-11.5 | -0.317 | 0.10911 | -0.0489 | -2.9053
-11 | -0.297 | 0.10416 | -0.052 | -2.8514
-10.5 | -0.2935 | 0.09551 | -0.0561 | -3.073
-10 | -0.2882 | 0.08774 | -0.0601 | -3.2847
-9.5 | -0.2904 | 0.07922 | -0.0643 | -3.6657
-9 | -0.5869 | 0.01635 | -0.0901 | -35.896
-8.5 | -0.5384 | 0.01331 | -0.0891 | -40.4508
-8 | -0.4831 | 0.01159 | -0.0884 | -41.6825
-7.5 | -0.4251 | 0.01053 | -0.0878 | -40.3704
-7 | -0.3682 | 0.00916 | -0.0873 | -40.1965
-6.5 | -0.3083 | 0.00862 | -0.0871 | -35.7657
-6 | -0.2483 | 0.00815 | -0.087 | -30.4663
-5.5 | -0.1883 | 0.00773 | -0.087 | -24.3596
-5 | -0.1285 | 0.00733 | -0.0871 | -17.5307
-4.5 | -0.0694 | 0.00672 | -0.0871 | -10.3274
-4 | -0.0093 | 0.00644 | -0.0874 | -1.4441
-3.5 | 0.0508 | 0.00625 | -0.0878 | 8.128
-3 | 0.111 | 0.00605 | -0.0882 | 18.3471
-2.5 | 0.171 | 0.0058 | -0.0887 | 29.4828
-2 | 0.231 | 0.00566 | -0.0892 | 40.8127
-1.5 | 0.2911 | 0.00558 | -0.0898 | 52.1685
-1 | 0.3512 | 0.00543 | -0.0904 | 64.6777
-0.5 | 0.4114 | 0.00534 | -0.0911 | 77.0412
0 | 0.4712 | 0.00522 | -0.0918 | 90.2682
0.5 | 0.5302 | 0.00485 | -0.0925 | 109.3196
1 | 0.5888 | 0.00427 | -0.0933 | 137.8923
1.5 | 0.6459 | 0.00364 | -0.0938 | 177.4451
2 | 0.702 | 0.00344 | -0.0936 | 204.0698
2.5 | 0.758 | 0.00346 | -0.0933 | 219.0751
3 | 0.8142 | 0.00351 | -0.093 | 231.9658
3.5 | 0.8747 | 0.00387 | -0.094 | 226.0207
4 | 0.9293 | 0.00527 | -0.0946 | 176.3378
5 | 1.0179 | 0.00769 | -0.0911 | 132.3667
5.5 | 1.0615 | 0.00873 | -0.089 | 121.5922
6 | 1.1088 | 0.00941 | -0.0875 | 117.8321
6.5 | 1.1568 | 0.00998 | -0.086 | 115.9118
7 | 1.2036 | 0.01052 | -0.0842 | 114.4106
8 | 1.2762 | 0.0118 | -0.0768 | 108.1525
8.5 | 1.3058 | 0.0127 | -0.0723 | 102.8189
9 | 1.3381 | 0.01371 | -0.0687 | 97.6003
9.5 | 1.3696 | 0.0149 | -0.0652 | 91.9195
10 | 1.3997 | 0.01629 | -0.0618 | 85.9239
10.5 | 1.427 | 0.01797 | -0.0582 | 79.4101
11 | 1.4525 | 0.01987 | -0.0548 | 73.1002
11.5 | 1.4769 | 0.02197 | -0.0515 | 67.2235
12 | 1.499 | 0.02433 | -0.0482 | 61.6112
12.5 | 1.5197 | 0.02693 | -0.045 | 56.4315
13 | 1.54 | 0.02969 | -0.0421 | 51.8693
13.5 | 1.5587 | 0.03275 | -0.0394 | 47.5939
14 | 1.5709 | 0.03655 | -0.0367 | 42.9795
14.5 | 1.583 | 0.04057 | -0.0343 | 39.019
15 | 1.5917 | 0.04519 | -0.0324 | 35.2224
15.5 | 1.5958 | 0.05051 | -0.0308 | 31.5937
16 | 1.5884 | 0.05745 | -0.0297 | 27.6484
16.5 | 1.5677 | 0.06656 | -0.0297 | 23.5532
17 | 1.5459 | 0.07656 | -0.0312 | 20.192
17.5 | 1.4909 | 0.09247 | -0.036 | 16.1231
18 | 1.4823 | 0.10236 | -0.04 | 14.4812
18.5 | 1.435 | 0.11971 | -0.0488 | 11.9873
19 | 1.409 | 0.13427 | -0.0572 | 10.4938
19.5 | 1.3451 | 0.15808 | -0.0726 | 8.509

## 79. Re 5M Mach 0.50 (1)
BIGFOIL.COM POLAR EXPORT
NACA65-611 a=0.5
NACA65-611 a=0.5 |  |  |  | Cl Max: | 1.283 | at alpha= | 20 | deg
JavaFoil+Calcfoil stall+Eppler ext transition |  |  |  | L/D Max: | 217.694 | at alpha= | 3 | deg
Re: | 5000000 |  |  | Cd Min: | 0.00421 | at alpha= | 2 | deg
Mach: | 0.5 |  |  | Cl=0 at alpha= | -3.8771 | deg
|  |  |  | @ Cl=0.1, Cd= | 0.0066472
|  |  |  | @ Cl=0.4, Cd= | 0.005973
|  |  |  | @ Cl=0.6, Cd= | 0.0047018
alpha (deg) | Cl | Cd | Cm | Cl/Cd
-20 | -0.882 | 0.15655 | -0.039 | -5.633
-19.5 | -0.855 | 0.15235 | -0.039 | -5.612
-19 | -0.828 | 0.14639 | -0.039 | -5.658
-18.5 | -0.801 | 0.14183 | -0.039 | -5.651
-18 | -0.775 | 0.14192 | -0.04 | -5.46
-17.5 | -0.747 | 0.13199 | -0.039 | -5.657
-17 | -0.719 | 0.129 | -0.038 | -5.572
-16.5 | -0.692 | 0.12517 | -0.038 | -5.527
-16 | -0.665 | 0.12327 | -0.039 | -5.393
-15.5 | -0.638 | 0.11927 | -0.039 | -5.347
-15 | -0.611 | 0.11202 | -0.039 | -5.45
-14.5 | -0.583 | 0.10865 | -0.039 | -5.364
-14 | -0.555 | 0.09837 | -0.038 | -5.646
-13.5 | -0.528 | 0.0911 | -0.039 | -5.8
-13 | -0.501 | 0.08362 | -0.039 | -5.994
-12.5 | -0.474 | 0.07925 | -0.04 | -5.982
-12 | -0.447 | 0.07345 | -0.041 | -6.085
-11.5 | -0.42 | 0.069 | -0.041 | -6.083
-11 | -0.391 | 0.08214 | -0.038 | -4.757
-10.5 | -0.364 | 0.07211 | -0.038 | -5.042
-10 | -0.336 | 0.06447 | -0.039 | -5.219
-9.5 | -0.309 | 0.05968 | -0.04 | -5.181
-9 | -0.282 | 0.05522 | -0.041 | -5.11
-8.5 | -0.255 | 0.05059 | -0.043 | -5.043
-8 | -0.228 | 0.04741 | -0.044 | -4.81
-7.5 | -0.199 | 0.05622 | -0.038 | -3.543
-7 | -0.172 | 0.04933 | -0.037 | -3.483
-6.5 | -0.145 | 0.04491 | -0.038 | -3.218
-6 | -0.117 | 0.0412 | -0.04 | -2.848
-5.5 | -0.09 | 0.04079 | -0.038 | -2.205
-5 | -0.104 | 0.0379 | -0.038 | -2.74
-4.5 | -0.064 | 0.03468 | -0.041 | -1.838
-4 | -0.015 | 0.03228 | -0.046 | -0.475
-3.5 | 0.046 | 0.00676 | -0.088 | 6.754
-3 | 0.113 | 0.00662 | -0.088 | 17.038
-2.5 | 0.181 | 0.00648 | -0.089 | 27.977
-2 | 0.25 | 0.00636 | -0.09 | 39.36
-1.5 | 0.32 | 0.00623 | -0.09 | 51.343
-1 | 0.389 | 0.00599 | -0.091 | 64.987
-0.5 | 0.46 | 0.00588 | -0.092 | 78.205
0 | 0.528 | 0.00582 | -0.093 | 90.647
0.5 | 0.596 | 0.0047 | -0.093 | 126.859
1 | 0.664 | 0.00473 | -0.094 | 140.398
1.5 | 0.732 | 0.00436 | -0.095 | 167.878
2 | 0.8 | 0.00421 | -0.095 | 189.958
2.5 | 0.868 | 0.00431 | -0.096 | 201.624
3 | 0.936 | 0.0043 | -0.097 | 217.694
3.5 | 0.996 | 0.00521 | -0.097 | 191.17
4 | 1.058 | 0.00551 | -0.098 | 192.213
4.5 | 1.117 | 0.00593 | -0.099 | 188.503
5 | 1.157 | 0.01204 | -0.098 | 96.109
5.5 | 1.207 | 0.01288 | -0.098 | 93.739
6 | 1.249 | 0.01371 | -0.099 | 91.115
6.5 | 1.272 | 0.01473 | -0.099 | 86.365
7 | 1.269 | 0.01582 | -0.1 | 80.206
7.5 | 1.206 | 0.01748 | -0.1 | 69.015
8 | 0.762 | 0.01907 | -0.101 | 39.946
8.5 | 0.791 | 0.02065 | -0.101 | 38.28
9 | 0.822 | 0.02149 | -0.102 | 38.246
9.5 | 0.713 | 0.06368 | -0.051 | 11.201
10 | 0.881 | 0.02322 | -0.103 | 37.968
10.5 | 0.909 | 0.0252 | -0.103 | 36.078
11 | 0.793 | 0.0741 | -0.056 | 10.701
11.5 | 0.816 | 0.08471 | -0.052 | 9.633
12 | 0.992 | 0.02991 | -0.104 | 33.156
12.5 | 0.872 | 0.08507 | -0.061 | 10.256
13 | 0.895 | 0.09592 | -0.057 | 9.326
13.5 | 0.923 | 0.10153 | -0.062 | 9.095
14 | 0.945 | 0.10673 | -0.058 | 8.857
14.5 | 0.972 | 0.11027 | -0.061 | 8.812
15 | 1.006 | 0.11213 | -0.069 | 8.972
15.5 | 1.023 | 0.11923 | -0.063 | 8.579
16 | 1.048 | 0.12346 | -0.064 | 8.492
16.5 | 1.083 | 0.12769 | -0.072 | 8.478
17 | 1.101 | 0.1286 | -0.067 | 8.56
17.5 | 1.126 | 0.13708 | -0.068 | 8.214
18 | 1.158 | 0.13876 | -0.073 | 8.343
18.5 | 1.219 | 0.12477 | -0.088 | 9.768
19 | 1.204 | 0.14697 | -0.073 | 8.19
19.5 | 1.229 | 0.15316 | -0.074 | 8.027
20 | 1.283 | 0.14249 | -0.087 | 9.006

## 80. Re 5M Mach 0.50 (2)
BIGFOIL.COM POLAR EXPORT
NACA65-611 a=0.5
NACA65-611 a=0.5 |  |  |  | Cl Max: | 1.364 | at alpha= | 9.5 | deg
XFOIL ncrit=9 |  |  |  | L/D Max: | 250.124 | at alpha= | 3.5 | deg
Re: | 5000000 |  |  | Cd Min: | 0.25757 | at alpha= | -20 | deg
Mach: | 0.5 |  |  | Cl=0 at alpha= | -3.9383 | deg
|  |  |  | @ Cl=0.1, Cd= | 0.0069371
|  |  |  | @ Cl=0.4, Cd= | 0.0056656
|  |  |  | @ Cl=0.6, Cd= | 0.0051893
alpha (deg) | Cl | Cd | Cm | Cl/Cd
-20 | -0.6292 | 0.25757 | 0.0295 | -2.4428
-19.5 | -0.6078 | 0.24968 | 0.0249 | -2.4343
-19 | -0.5851 | 0.24162 | 0.0198 | -2.4216
-18.5 | -0.5623 | 0.23301 | 0.0147 | -2.4132
-18 | -0.5401 | 0.22509 | 0.0096 | -2.3995
-17.5 | -0.5168 | 0.21738 | 0.0045 | -2.3774
-17 | -0.4928 | 0.21023 | -0.0004 | -2.3441
-16.5 | -0.4693 | 0.20208 | -0.0052 | -2.3223
-16 | -0.4463 | 0.19404 | -0.0101 | -2.3
-15.5 | -0.4239 | 0.186 | -0.0149 | -2.279
-15 | -0.4014 | 0.17828 | -0.0196 | -2.2515
-14.5 | -0.3799 | 0.17035 | -0.0242 | -2.2301
-14 | -0.3596 | 0.16249 | -0.0289 | -2.2131
-13.5 | -0.341 | 0.1537 | -0.0336 | -2.2186
-13 | -0.3217 | 0.14559 | -0.0381 | -2.2096
-12.5 | -0.3035 | 0.13718 | -0.0426 | -2.2124
-12 | -0.2854 | 0.12946 | -0.047 | -2.2045
-11.5 | -0.2681 | 0.12192 | -0.0512 | -2.199
-11 | -0.2505 | 0.11455 | -0.0554 | -2.1868
-10.5 | -0.2337 | 0.10749 | -0.0594 | -2.1742
-10 | -0.2172 | 0.1005 | -0.0633 | -2.1612
-9.5 | -0.2038 | 0.09316 | -0.0673 | -2.1876
-9 | -0.1954 | 0.08509 | -0.0714 | -2.2964
-8.5 | -0.1859 | 0.07797 | -0.0753 | -2.3843
-8 | -0.1787 | 0.07097 | -0.0792 | -2.518
-7.5 | -0.1711 | 0.0646 | -0.0828 | -2.6486
-7 | -0.1705 | 0.05858 | -0.0858 | -2.9105
-6 | -0.1561 | 0.04203 | -0.1003 | -3.714
-5.5 | -0.134 | 0.03252 | -0.1047 | -4.1205
-5 | -0.103 | 0.02304 | -0.1061 | -4.4705
-4.5 | -0.0561 | 0.01638 | -0.1054 | -3.4249
-4 | -0.0081 | 0.00909 | -0.1037 | -0.89109
-3.5 | 0.0575 | 0.00723 | -0.1026 | 7.953
-2.5 | 0.1968 | 0.00627 | -0.1022 | 31.3876
-2 | 0.2661 | 0.0059 | -0.1023 | 45.1017
-1.5 | 0.3354 | 0.00575 | -0.1027 | 58.3304
-1 | 0.4043 | 0.00566 | -0.1033 | 71.4311
-0.5 | 0.4733 | 0.00551 | -0.1039 | 85.8984
0 | 0.5422 | 0.00541 | -0.1047 | 100.2218
0.5 | 0.6103 | 0.00515 | -0.1055 | 118.5049
1 | 0.6766 | 0.00454 | -0.1063 | 149.0308
1.5 | 0.7423 | 0.00387 | -0.1069 | 191.8088
2 | 0.8067 | 0.00366 | -0.1065 | 220.4098
2.5 | 0.872 | 0.00372 | -0.1062 | 234.4086
3 | 0.938 | 0.00378 | -0.1059 | 248.1481
3.5 | 1.008 | 0.00403 | -0.1064 | 250.1241
4 | 1.061 | 0.00584 | -0.1051 | 181.6781
4.5 | 1.0934 | 0.00766 | -0.0996 | 142.7415
5 | 1.1141 | 0.00933 | -0.0918 | 119.4105
5.5 | 1.1208 | 0.01097 | -0.0819 | 102.1696
6 | 1.1547 | 0.01234 | -0.0769 | 93.5737
6.5 | 1.1927 | 0.01378 | -0.0726 | 86.553
7 | 1.2312 | 0.01536 | -0.0685 | 80.1562
7.5 | 1.2642 | 0.01738 | -0.0639 | 72.7388
8 | 1.3021 | 0.01927 | -0.0598 | 67.5714
8.5 | 1.3353 | 0.02156 | -0.0554 | 61.9341
9 | 1.3609 | 0.02446 | -0.0504 | 55.6378
9.5 | 1.364 | 0.02896 | -0.0441 | 47.0994
10 | 1.3519 | 0.0348 | -0.0377 | 38.8477
10.5 | 1.3377 | 0.04128 | -0.0316 | 32.4055
11 | 1.3209 | 0.04922 | -0.0272 | 26.8367
11.5 | 1.2935 | 0.05922 | -0.0258 | 21.8423
12 | 1.2584 | 0.07117 | -0.0274 | 17.6816
12.5 | 1.2198 | 0.08497 | -0.032 | 14.3557
13 | 1.1864 | 0.0997 | -0.0392 | 11.8997
13.5 | 1.1541 | 0.11599 | -0.049 | 9.95
14 | 1.1301 | 0.13266 | -0.06 | 8.5188
14.5 | 1.1122 | 0.14968 | -0.0708 | 7.4305

## 81. Re 6M Mach 0.00 (1)
BIGFOIL.COM POLAR EXPORT
NACA65-611 a=0.5
NACA65-611 a=0.5 |  |  |  | Cl Max: | 1.309 | at alpha= | 9.5 | deg
JavaFoil+Calcfoil stall+Eppler ext transition |  |  |  | L/D Max: | 207.442 | at alpha= | 4.5 | deg
Re: | 6000000 |  |  | Cd Min: | 0.00412 | at alpha= | 1.5 | deg
Mach: | 0 |  |  | Cl=0 at alpha= | -3.8535 | deg
|  |  |  | @ Cl=0.1, Cd= | 0.0061482
|  |  |  | @ Cl=0.4, Cd= | 0.005749
|  |  |  | @ Cl=0.6, Cd= | 0.004292
alpha (deg) | Cl | Cd | Cm | Cl/Cd
-17 | -0.312 | 0.13281 | -0.029 | -2.346
-16.5 | -0.326 | 0.12815 | -0.029 | -2.545
-16 | -0.341 | 0.12119 | -0.03 | -2.813
-15.5 | -0.356 | 0.11574 | -0.03 | -3.073
-15 | -0.37 | 0.10956 | -0.03 | -3.379
-14.5 | -0.384 | 0.10405 | -0.03 | -3.693
-14 | -0.398 | 0.09822 | -0.03 | -4.047
-13.5 | -0.407 | 0.09374 | -0.03 | -4.345
-13 | -0.414 | 0.08974 | -0.03 | -4.61
-12.5 | -0.418 | 0.08362 | -0.03 | -5.004
-12 | -0.421 | 0.07963 | -0.03 | -5.282
-11.5 | -0.42 | 0.07521 | -0.031 | -5.59
-11 | -0.417 | 0.07154 | -0.031 | -5.834
-10.5 | -0.411 | 0.06687 | -0.031 | -6.146
-10 | -0.401 | 0.06216 | -0.033 | -6.459
-9.5 | -0.388 | 0.05821 | -0.034 | -6.67
-9 | -0.371 | 0.05447 | -0.034 | -6.811
-8.5 | -0.35 | 0.05118 | -0.035 | -6.831
-8 | -0.325 | 0.04836 | -0.035 | -6.711
-7.5 | -0.296 | 0.04432 | -0.038 | -6.687
-7 | -0.266 | 0.03911 | -0.044 | -6.814
-6.5 | -0.282 | 0.0072 | -0.072 | -39.177
-6 | -0.234 | 0.00702 | -0.073 | -33.361
-5.5 | -0.183 | 0.00682 | -0.074 | -26.855
-5 | -0.13 | 0.00667 | -0.074 | -19.476
-4.5 | -0.074 | 0.00657 | -0.075 | -11.299
-4 | -0.017 | 0.0064 | -0.075 | -2.69
-3.5 | 0.041 | 0.00625 | -0.076 | 6.511
-3 | 0.099 | 0.00615 | -0.077 | 16.158
-2.5 | 0.159 | 0.00604 | -0.077 | 26.255
-2 | 0.218 | 0.00592 | -0.078 | 36.837
-1.5 | 0.278 | 0.00586 | -0.078 | 47.428
-1 | 0.338 | 0.0058 | -0.079 | 58.195
-0.5 | 0.398 | 0.00575 | -0.08 | 69.266
0 | 0.458 | 0.00572 | -0.08 | 79.93
0.5 | 0.517 | 0.00464 | -0.081 | 111.504
1 | 0.576 | 0.00441 | -0.081 | 130.585
1.5 | 0.635 | 0.00412 | -0.082 | 154.181
2 | 0.694 | 0.00416 | -0.083 | 166.783
2.5 | 0.752 | 0.00423 | -0.083 | 177.951
3 | 0.811 | 0.00436 | -0.084 | 186.202
3.5 | 0.866 | 0.00442 | -0.085 | 196.134
4 | 0.923 | 0.00461 | -0.085 | 200.05
4.5 | 0.978 | 0.00471 | -0.086 | 207.442
5 | 1.031 | 0.00532 | -0.086 | 193.712
5.5 | 1.076 | 0.00972 | -0.086 | 110.736
6 | 1.125 | 0.01019 | -0.087 | 110.343
6.5 | 1.169 | 0.01067 | -0.087 | 109.609
7 | 1.21 | 0.01118 | -0.088 | 108.168
7.5 | 1.247 | 0.01172 | -0.088 | 106.38
8 | 1.276 | 0.01229 | -0.089 | 103.798
8.5 | 1.295 | 0.01302 | -0.089 | 99.437
9 | 1.306 | 0.01378 | -0.09 | 94.729
9.5 | 1.309 | 0.01467 | -0.09 | 89.209
10 | 1.303 | 0.01552 | -0.091 | 83.956
10.5 | 1.288 | 0.01636 | -0.091 | 78.753
11 | 1.266 | 0.01745 | -0.092 | 72.533
11.5 | 1.236 | 0.01856 | -0.092 | 66.614
12 | 1.2 | 0.01982 | -0.092 | 60.538
12.5 | 1.157 | 0.02132 | -0.093 | 54.279
13 | 1.111 | 0.02279 | -0.093 | 48.752
13.5 | 1.052 | 0.02664 | -0.092 | 39.51
14 | 1.005 | 0.02758 | -0.093 | 36.431
14.5 | 0.946 | 0.0317 | -0.092 | 29.84

## 82. Re 6M Mach 0.00 (2)
BIGFOIL.COM POLAR EXPORT
NACA65-611 a=0.5
NACA65-611 a=0.5 |  |  |  | Cl Max: | 1.7458 | at alpha= | 19.5 | deg
XFOIL ncrit=9 |  |  |  | L/D Max: | 233.958 | at alpha= | 3 | deg
Re: | 6000000 |  |  | Cd Min: | 0.07397 | at alpha= | 20 | deg
Mach: | 0 |  |  | Cl=0 at alpha= | -3.9245 | deg
|  |  |  | @ Cl=0.1, Cd= | 0.0057264
|  |  |  | @ Cl=0.4, Cd= | 0.0051202
|  |  |  | @ Cl=0.6, Cd= | 0.0038883
alpha (deg) | Cl | Cd | Cm | Cl/Cd
-15.5 | -1.1466 | 0.0299 | -0.0861 | -38.3478
-15 | -1.1486 | 0.02391 | -0.0833 | -48.0385
-14.5 | -1.1222 | 0.02046 | -0.0817 | -54.8485
-14 | -1.0841 | 0.01822 | -0.0807 | -59.5005
-13.5 | -1.0397 | 0.01667 | -0.0801 | -62.3695
-13 | -0.9923 | 0.01546 | -0.0797 | -64.185
-12.5 | -0.9429 | 0.01444 | -0.0795 | -65.2978
-12 | -0.8918 | 0.01363 | -0.0794 | -65.4292
-11.5 | -0.8393 | 0.01301 | -0.0794 | -64.5119
-11 | -0.789 | 0.01179 | -0.0791 | -66.9211
-10 | -0.6829 | 0.01025 | -0.0792 | -66.6244
-9.5 | -0.6283 | 0.00974 | -0.0794 | -64.5072
-9 | -0.573 | 0.00932 | -0.0796 | -61.4807
-8.5 | -0.5174 | 0.00895 | -0.0799 | -57.8101
-8 | -0.4613 | 0.00865 | -0.0803 | -53.3295
-7 | -0.3503 | 0.00759 | -0.0808 | -46.1528
-6.5 | -0.2938 | 0.00728 | -0.0812 | -40.3571
-6 | -0.237 | 0.00701 | -0.0816 | -33.8088
-5.5 | -0.18 | 0.00677 | -0.082 | -26.5879
-4.5 | -0.066 | 0.00621 | -0.083 | -10.628
-4 | -0.0087 | 0.006 | -0.0835 | -1.45
-3 | 0.1065 | 0.00571 | -0.0846 | 18.6515
-2.5 | 0.1641 | 0.00553 | -0.0852 | 29.6745
-2 | 0.2218 | 0.00541 | -0.0858 | 40.9982
-1.5 | 0.2796 | 0.00533 | -0.0865 | 52.4578
-1 | 0.3375 | 0.0052 | -0.0871 | 64.9038
-0.5 | 0.3953 | 0.00513 | -0.0878 | 77.0565
0 | 0.4529 | 0.00501 | -0.0884 | 90.3992
0.5 | 0.5102 | 0.00469 | -0.0892 | 108.7846
1 | 0.5667 | 0.00421 | -0.0899 | 134.6081
1.5 | 0.6226 | 0.00367 | -0.0906 | 169.6458
2 | 0.6775 | 0.0033 | -0.0908 | 205.303
2.5 | 0.7325 | 0.0033 | -0.0908 | 221.9697
3 | 0.7861 | 0.00336 | -0.0905 | 233.9583
4 | 0.8909 | 0.0054 | -0.0912 | 164.9815
4.5 | 0.9381 | 0.00633 | -0.0904 | 148.1991
5 | 0.9844 | 0.00726 | -0.0894 | 135.5923
5.5 | 1.0304 | 0.00812 | -0.0883 | 126.8966
6 | 1.0788 | 0.0087 | -0.0876 | 124
6.5 | 1.1278 | 0.00918 | -0.087 | 122.854
7 | 1.1766 | 0.00962 | -0.0863 | 122.3077
7.5 | 1.2234 | 0.01013 | -0.0854 | 120.77
8 | 1.2693 | 0.0106 | -0.0843 | 119.7453
8.5 | 1.3113 | 0.0112 | -0.0825 | 117.0804
9 | 1.3501 | 0.01176 | -0.0802 | 114.8044
9.5 | 1.3777 | 0.01241 | -0.0757 | 111.0153
10 | 1.4046 | 0.0133 | -0.0717 | 105.609
10.5 | 1.4343 | 0.01425 | -0.0685 | 100.6526
11 | 1.4604 | 0.0155 | -0.0651 | 94.2194
11.5 | 1.4877 | 0.01681 | -0.0621 | 88.5009
12 | 1.5129 | 0.01835 | -0.0592 | 82.4469
12.5 | 1.5371 | 0.02005 | -0.0563 | 76.6633
13 | 1.5627 | 0.02174 | -0.0539 | 71.8813
13.5 | 1.5868 | 0.02362 | -0.0516 | 67.1804
14 | 1.6069 | 0.02586 | -0.0491 | 62.1384
14.5 | 1.6263 | 0.02824 | -0.0468 | 57.5885
15 | 1.6475 | 0.0306 | -0.0449 | 53.8399
15.5 | 1.6641 | 0.03345 | -0.043 | 49.7489
16 | 1.6781 | 0.03668 | -0.0411 | 45.7497
16.5 | 1.6901 | 0.04023 | -0.0395 | 42.0109
17 | 1.7013 | 0.04406 | -0.0382 | 38.6133
17.5 | 1.7157 | 0.0477 | -0.0375 | 35.9686
18 | 1.7146 | 0.05323 | -0.0365 | 32.2112
18.5 | 1.7252 | 0.05763 | -0.0364 | 29.9358
19 | 1.7176 | 0.06452 | -0.0364 | 26.6212
19.5 | 1.7458 | 0.06698 | -0.037 | 26.0645
20 | 1.7407 | 0.07397 | -0.0379 | 23.5325

## 83. Re 6M Mach 0.10 (1)
BIGFOIL.COM POLAR EXPORT
NACA65-611 a=0.5
NACA65-611 a=0.5 |  |  |  | Cl Max: | 1.305 | at alpha= | 9 | deg
JavaFoil+Calcfoil stall+Eppler ext transition |  |  |  | L/D Max: | 204.977 | at alpha= | 4.5 | deg
Re: | 6000000 |  |  | Cd Min: | 0.0041 | at alpha= | 1.5 | deg
Mach: | 0.1 |  |  | Cl=0 at alpha= | -3.8535 | deg
|  |  |  | @ Cl=0.1, Cd= | 0.00614
|  |  |  | @ Cl=0.4, Cd= | 0.00576
|  |  |  | @ Cl=0.6, Cd= | 0.0042837
alpha (deg) | Cl | Cd | Cm | Cl/Cd
-16.5 | -0.284 | 0.12932 | -0.03 | -2.199
-16 | -0.301 | 0.12274 | -0.03 | -2.453
-15.5 | -0.318 | 0.11558 | -0.03 | -2.751
-15 | -0.335 | 0.11112 | -0.03 | -3.014
-14.5 | -0.352 | 0.10551 | -0.03 | -3.332
-14 | -0.368 | 0.09962 | -0.03 | -3.69
-13.5 | -0.38 | 0.0944 | -0.03 | -4.028
-13 | -0.39 | 0.09011 | -0.03 | -4.323
-12.5 | -0.397 | 0.08437 | -0.03 | -4.705
-12 | -0.402 | 0.08023 | -0.031 | -5.013
-11.5 | -0.405 | 0.07555 | -0.031 | -5.357
-11 | -0.404 | 0.07198 | -0.031 | -5.616
-10.5 | -0.4 | 0.06787 | -0.031 | -5.899
-10 | -0.393 | 0.0628 | -0.032 | -6.259
-9.5 | -0.382 | 0.05893 | -0.033 | -6.478
-9 | -0.366 | 0.05489 | -0.034 | -6.675
-8.5 | -0.347 | 0.05115 | -0.035 | -6.778
-8 | -0.323 | 0.04817 | -0.036 | -6.699
-7.5 | -0.295 | 0.04471 | -0.038 | -6.603
-7 | -0.265 | 0.04082 | -0.041 | -6.482
-6.5 | -0.282 | 0.0072 | -0.073 | -39.196
-6 | -0.235 | 0.00704 | -0.073 | -33.337
-5.5 | -0.184 | 0.00689 | -0.074 | -26.653
-5 | -0.13 | 0.00671 | -0.075 | -19.405
-4.5 | -0.074 | 0.00656 | -0.075 | -11.348
-4 | -0.017 | 0.0064 | -0.076 | -2.705
-3.5 | 0.041 | 0.00628 | -0.076 | 6.512
-3 | 0.1 | 0.00614 | -0.077 | 16.261
-2.5 | 0.159 | 0.00605 | -0.078 | 26.327
-2 | 0.219 | 0.00593 | -0.078 | 36.953
-1.5 | 0.279 | 0.00587 | -0.079 | 47.579
-1 | 0.339 | 0.00581 | -0.079 | 58.386
-0.5 | 0.4 | 0.00576 | -0.08 | 69.506
0 | 0.46 | 0.00571 | -0.081 | 80.61
0.5 | 0.519 | 0.0044 | -0.081 | 118.005
1 | 0.578 | 0.00439 | -0.082 | 131.661
1.5 | 0.638 | 0.0041 | -0.082 | 155.405
2 | 0.697 | 0.00415 | -0.083 | 167.991
2.5 | 0.756 | 0.00425 | -0.084 | 178.033
3 | 0.815 | 0.00435 | -0.084 | 187.444
3.5 | 0.87 | 0.00447 | -0.085 | 194.787
4 | 0.927 | 0.00467 | -0.086 | 198.725
4.5 | 0.982 | 0.00479 | -0.086 | 204.977
5 | 1.036 | 0.00627 | -0.087 | 165.22
5.5 | 1.081 | 0.00979 | -0.087 | 110.405
6 | 1.129 | 0.01029 | -0.087 | 109.794
6.5 | 1.174 | 0.01075 | -0.088 | 109.128
7 | 1.214 | 0.01129 | -0.088 | 107.507
7.5 | 1.25 | 0.01183 | -0.089 | 105.679
8 | 1.278 | 0.01242 | -0.089 | 102.959
8.5 | 1.296 | 0.01322 | -0.09 | 98.036
9 | 1.305 | 0.01395 | -0.09 | 93.514
9.5 | 1.305 | 0.01486 | -0.091 | 87.782
10 | 1.295 | 0.01574 | -0.091 | 82.31
10.5 | 1.277 | 0.01672 | -0.092 | 76.402
11 | 1.25 | 0.01776 | -0.092 | 70.388
11.5 | 1.215 | 0.01895 | -0.092 | 64.1
12 | 1.173 | 0.02027 | -0.093 | 57.857
12.5 | 1.124 | 0.02176 | -0.093 | 51.683
13 | 1.07 | 0.02375 | -0.093 | 45.051
13.5 | 0.987 | 0.03275 | -0.09 | 30.148
14 | 0.947 | 0.03025 | -0.092 | 31.307

## 84. Re 6M Mach 0.10 (2)
BIGFOIL.COM POLAR EXPORT
NACA65-611 a=0.5
NACA65-611 a=0.5 |  |  |  | Cl Max: | 1.7264 | at alpha= | 19.5 | deg
XFOIL ncrit=9 |  |  |  | L/D Max: | 234.718 | at alpha= | 3 | deg
Re: | 6000000 |  |  | Cd Min: | 0.08054 | at alpha= | 20 | deg
Mach: | 0.1 |  |  | Cl=0 at alpha= | -3.9231 | deg
|  |  |  | @ Cl=0.1, Cd= | 0.0057386
|  |  |  | @ Cl=0.4, Cd= | 0.0051262
|  |  |  | @ Cl=0.6, Cd= | 0.0039289
alpha (deg) | Cl | Cd | Cm | Cl/Cd
-14 | -1.0611 | 0.02412 | -0.0858 | -43.9925
-13.5 | -1.0367 | 0.01982 | -0.0841 | -52.3058
-12.5 | -0.9497 | 0.0158 | -0.0824 | -60.1076
-12 | -0.8997 | 0.01458 | -0.0819 | -61.7078
-11.5 | -0.8473 | 0.01374 | -0.0816 | -61.6667
-11 | -0.7943 | 0.01291 | -0.0814 | -61.5259
-10.5 | -0.7435 | 0.01149 | -0.081 | -64.7084
-10 | -0.6897 | 0.01064 | -0.0808 | -64.8214
-9.5 | -0.6345 | 0.01004 | -0.0809 | -63.1972
-9 | -0.5787 | 0.00955 | -0.0809 | -60.5969
-8.5 | -0.5225 | 0.00911 | -0.0811 | -57.3546
-8 | -0.4657 | 0.00877 | -0.0813 | -53.1015
-7.5 | -0.4098 | 0.00822 | -0.0815 | -49.854
-7 | -0.3534 | 0.00769 | -0.0817 | -45.9558
-6.5 | -0.2964 | 0.00737 | -0.082 | -40.2171
-6 | -0.2391 | 0.00707 | -0.0823 | -33.819
-5.5 | -0.1816 | 0.00682 | -0.0827 | -26.6276
-5 | -0.1239 | 0.00663 | -0.0832 | -18.6878
-4.5 | -0.0666 | 0.00624 | -0.0836 | -10.6731
-4 | -0.0089 | 0.00603 | -0.0841 | -1.476
-3.5 | 0.049 | 0.00587 | -0.0846 | 8.3475
-3 | 0.1072 | 0.00572 | -0.0852 | 18.7413
-2.5 | 0.1652 | 0.00554 | -0.0857 | 29.8195
-2 | 0.2232 | 0.00542 | -0.0863 | 41.1808
-1.5 | 0.2814 | 0.00533 | -0.087 | 52.7955
-1 | 0.3396 | 0.00521 | -0.0876 | 65.1823
-0.5 | 0.3978 | 0.00513 | -0.0883 | 77.5439
0 | 0.4557 | 0.00503 | -0.0889 | 90.5964
0.5 | 0.5134 | 0.0047 | -0.0897 | 109.234
1 | 0.5702 | 0.00422 | -0.0905 | 135.1185
1.5 | 0.6265 | 0.00367 | -0.0912 | 170.7084
2 | 0.6816 | 0.00331 | -0.0913 | 205.9215
2.5 | 0.737 | 0.0033 | -0.0913 | 223.3333
3 | 0.791 | 0.00337 | -0.0911 | 234.7181
3.5 | 0.8405 | 0.0041 | -0.0903 | 205
4 | 0.8961 | 0.00542 | -0.0916 | 165.3321
4.5 | 0.9434 | 0.00637 | -0.0908 | 148.1005
5 | 0.9895 | 0.00733 | -0.0897 | 134.9932
5.5 | 1.0355 | 0.00819 | -0.0885 | 126.4347
6 | 1.0843 | 0.00876 | -0.0877 | 123.7785
6.5 | 1.1334 | 0.00925 | -0.087 | 122.5297
7 | 1.1821 | 0.00971 | -0.0863 | 121.7405
8 | 1.2745 | 0.01071 | -0.0839 | 119.0009
8.5 | 1.3156 | 0.01133 | -0.0818 | 116.1165
9 | 1.3496 | 0.0119 | -0.0784 | 113.4118
9.5 | 1.3776 | 0.01263 | -0.0741 | 109.0736
10 | 1.4058 | 0.01358 | -0.0703 | 103.5199
10.5 | 1.4351 | 0.01463 | -0.067 | 98.093
11 | 1.4614 | 0.01596 | -0.0636 | 91.5664
11.5 | 1.4881 | 0.01739 | -0.0605 | 85.5722
12 | 1.5119 | 0.01911 | -0.0573 | 79.1156
12.5 | 1.5379 | 0.02079 | -0.0547 | 73.9731
13 | 1.5629 | 0.02261 | -0.0522 | 69.1243
13.5 | 1.5865 | 0.02461 | -0.0498 | 64.4657
14 | 1.6059 | 0.02702 | -0.0472 | 59.4338
14.5 | 1.6242 | 0.0296 | -0.0449 | 54.8716
15 | 1.6446 | 0.03217 | -0.043 | 51.1222
15.5 | 1.6604 | 0.03525 | -0.041 | 47.1035
16 | 1.6721 | 0.03885 | -0.0391 | 43.0399
16.5 | 1.6757 | 0.04346 | -0.0372 | 38.5573
17 | 1.6906 | 0.04712 | -0.0363 | 35.8786
17.5 | 1.7095 | 0.05051 | -0.0358 | 33.8448
18 | 1.7074 | 0.05638 | -0.0351 | 30.2838
18.5 | 1.7154 | 0.06135 | -0.0351 | 27.9609
19 | 1.7046 | 0.06897 | -0.0355 | 24.7151
19.5 | 1.7264 | 0.0725 | -0.0362 | 23.8124
20 | 1.717 | 0.08054 | -0.0377 | 21.3186

## 85. Re 6M Mach 0.25 (1)
BIGFOIL.COM POLAR EXPORT
NACA65-611 a=0.5
NACA65-611 a=0.5 |  |  |  | Cl Max: | 1.295 | at alpha= | 8.5 | deg
JavaFoil+Calcfoil stall+Eppler ext transition |  |  |  | L/D Max: | 219.94 | at alpha= | 4 | deg
Re: | 6000000 |  |  | Cd Min: | 0.00416 | at alpha= | 1.5 | deg
Mach: | 0.25 |  |  | Cl=0 at alpha= | -3.85 | deg
|  |  |  | @ Cl=0.1, Cd= | 0.0062137
|  |  |  | @ Cl=0.4, Cd= | 0.0057805
|  |  |  | @ Cl=0.6, Cd= | 0.0956
alpha (deg) | Cl | Cd | Cm | Cl/Cd
-14.5 | -0.061 | 0.10535 | -0.032 | -0.583
-14 | -0.059 | 0.10141 | -0.032 | -0.577
-13.5 | -0.056 | 0.09637 | -0.032 | -0.578
-13 | -0.148 | 0.09009 | -0.032 | -1.647
-12.5 | -0.194 | 0.08593 | -0.032 | -2.254
-12 | -0.231 | 0.08215 | -0.032 | -2.806
-11.5 | -0.261 | 0.07747 | -0.032 | -3.375
-11 | -0.287 | 0.07278 | -0.032 | -3.94
-10.5 | -0.306 | 0.06942 | -0.032 | -4.413
-10 | -0.32 | 0.06653 | -0.032 | -4.803
-9.5 | -0.326 | 0.06143 | -0.032 | -5.31
-9 | -0.326 | 0.05739 | -0.033 | -5.68
-8.5 | -0.319 | 0.05357 | -0.033 | -5.95
-8 | -0.305 | 0.05031 | -0.034 | -6.058
-7.5 | -0.285 | 0.04685 | -0.036 | -6.074
-7 | -0.258 | 0.0435 | -0.037 | -5.936
-6.5 | -0.228 | 0.03937 | -0.042 | -5.783
-6 | -0.236 | 0.00708 | -0.075 | -33.311
-5.5 | -0.186 | 0.00695 | -0.076 | -26.75
-5 | -0.133 | 0.0068 | -0.077 | -19.493
-4.5 | -0.076 | 0.00665 | -0.077 | -11.435
-4 | -0.018 | 0.00649 | -0.078 | -2.725
-3.5 | 0.042 | 0.00632 | -0.078 | 6.623
-3 | 0.102 | 0.00621 | -0.079 | 16.483
-2.5 | 0.163 | 0.00611 | -0.08 | 26.767
-2 | 0.225 | 0.00597 | -0.08 | 37.708
-1.5 | 0.287 | 0.0059 | -0.081 | 48.625
-1 | 0.348 | 0.00583 | -0.082 | 59.758
-0.5 | 0.411 | 0.00577 | -0.082 | 71.201
0 | 0.472 | 0.00552 | -0.083 | 85.532
0.5 | 0.533 | 0.00444 | -0.083 | 120.025
1 | 0.594 | 0.00444 | -0.084 | 133.881
1.5 | 0.655 | 0.00416 | -0.085 | 157.457
2 | 0.716 | 0.00422 | -0.085 | 169.527
2.5 | 0.777 | 0.00429 | -0.086 | 181.254
3 | 0.838 | 0.00441 | -0.087 | 189.993
3.5 | 0.894 | 0.00455 | -0.087 | 196.715
4 | 0.952 | 0.00433 | -0.088 | 219.94
4.5 | 1.008 | 0.00504 | -0.089 | 200.091
5 | 1.061 | 0.00653 | -0.089 | 162.479
5.5 | 1.106 | 0.01021 | -0.089 | 108.277
6 | 1.155 | 0.01074 | -0.09 | 107.516
6.5 | 1.197 | 0.01129 | -0.09 | 106.04
7 | 1.235 | 0.01187 | -0.091 | 104.101
7.5 | 1.268 | 0.01253 | -0.091 | 101.177
8 | 1.289 | 0.01326 | -0.092 | 97.191
8.5 | 1.295 | 0.01415 | -0.092 | 91.556
9 | 1.289 | 0.01513 | -0.092 | 85.173
9.5 | 1.268 | 0.01615 | -0.093 | 78.494
10 | 1.231 | 0.01726 | -0.093 | 71.334
10.5 | 1.179 | 0.01871 | -0.094 | 62.998
11 | 1.111 | 0.02024 | -0.094 | 54.882
11.5 | 1.03 | 0.02152 | -0.094 | 47.85
12 | 0.933 | 0.02392 | -0.094 | 38.988
12.5 | 0.709 | 0.08051 | -0.057 | 8.806
13 | 0.613 | 0.09085 | -0.048 | 6.742
13.5 | 0.517 | 0.0956 | -0.049 | 5.405

## 86. Re 6M Mach 0.25 (2)
BIGFOIL.COM POLAR EXPORT
NACA65-611 a=0.5
NACA65-611 a=0.5 |  |  |  | Cl Max: | 1.6132 | at alpha= | 15 | deg
XFOIL ncrit=9 |  |  |  | L/D Max: | 240.029 | at alpha= | 3 | deg
Re: | 6000000 |  |  | Cd Min: | 0.16537 | at alpha= | 20 | deg
Mach: | 0.25 |  |  | Cl=0 at alpha= | -3.9171 | deg
|  |  |  | @ Cl=0.1, Cd= | 0.0058037
|  |  |  | @ Cl=0.4, Cd= | 0.0051914
|  |  |  | @ Cl=0.6, Cd= | 0.0041693
alpha (deg) | Cl | Cd | Cm | Cl/Cd
-14 | -0.3754 | 0.14861 | -0.0287 | -2.5261
-13.5 | -0.3571 | 0.14235 | -0.0325 | -2.5086
-13 | -0.3478 | 0.1329 | -0.0369 | -2.617
-12.5 | -0.3356 | 0.12504 | -0.0409 | -2.6839
-12 | -0.33 | 0.1157 | -0.0454 | -2.8522
-11.5 | -0.3228 | 0.10737 | -0.0497 | -3.0064
-11 | -0.3016 | 0.10276 | -0.0526 | -2.935
-10.5 | -0.305 | 0.0927 | -0.0574 | -3.2902
-10 | -0.3037 | 0.08445 | -0.0616 | -3.5962
-9.5 | -0.3759 | 0.06553 | -0.0719 | -5.7363
-9 | -0.6047 | 0.01253 | -0.0894 | -48.2602
-8.5 | -0.5473 | 0.01125 | -0.0885 | -48.6489
-8 | -0.4888 | 0.01024 | -0.0879 | -47.7344
-7.5 | -0.4293 | 0.00945 | -0.0874 | -45.4286
-7 | -0.3688 | 0.00903 | -0.0872 | -40.8416
-6.5 | -0.3109 | 0.00795 | -0.0868 | -39.1069
-6 | -0.2505 | 0.00754 | -0.0867 | -33.2228
-5.5 | -0.1902 | 0.0072 | -0.0867 | -26.4167
-5 | -0.13 | 0.00683 | -0.0869 | -19.0337
-4.5 | -0.0696 | 0.00658 | -0.0871 | -10.5775
-4 | -0.01 | 0.00616 | -0.0873 | -1.6234
-3.5 | 0.0503 | 0.00596 | -0.0877 | 8.4396
-3 | 0.1107 | 0.00577 | -0.0882 | 19.1854
-2.5 | 0.1708 | 0.00563 | -0.0887 | 30.3375
-2 | 0.2309 | 0.00546 | -0.0892 | 42.2894
-1.5 | 0.2912 | 0.00535 | -0.0898 | 54.4299
-1 | 0.3514 | 0.00524 | -0.0905 | 67.0611
-0.5 | 0.4114 | 0.00518 | -0.0911 | 79.4208
0 | 0.4715 | 0.00506 | -0.0918 | 93.1818
0.5 | 0.5311 | 0.00475 | -0.0926 | 111.8105
1 | 0.5897 | 0.00427 | -0.0934 | 138.103
1.5 | 0.648 | 0.0037 | -0.0941 | 175.1351
2 | 0.7049 | 0.00335 | -0.0942 | 210.4179
2.5 | 0.7623 | 0.00334 | -0.0943 | 228.2335
3 | 0.8185 | 0.00341 | -0.094 | 240.0293
3.5 | 0.8693 | 0.00412 | -0.0931 | 210.9951
4 | 0.9253 | 0.00556 | -0.0941 | 166.4209
4.5 | 0.9723 | 0.00661 | -0.0928 | 147.0953
5 | 1.0179 | 0.00765 | -0.0911 | 133.0588
5.5 | 1.064 | 0.00854 | -0.0894 | 124.5902
6 | 1.1137 | 0.0091 | -0.0883 | 122.3846
6.5 | 1.163 | 0.00962 | -0.087 | 120.894
7 | 1.2101 | 0.01019 | -0.0853 | 118.7537
7.5 | 1.2555 | 0.01073 | -0.0832 | 117.0084
8 | 1.2903 | 0.01135 | -0.0791 | 113.6828
8.5 | 1.3187 | 0.01216 | -0.0742 | 108.4457
9 | 1.3519 | 0.01305 | -0.0705 | 103.5939
9.5 | 1.3819 | 0.01423 | -0.0666 | 97.1117
10 | 1.4108 | 0.01561 | -0.063 | 90.378
10.5 | 1.4405 | 0.0171 | -0.0596 | 84.2398
11 | 1.4635 | 0.01909 | -0.0557 | 76.6632
11.5 | 1.4904 | 0.02098 | -0.0525 | 71.0391
12 | 1.5163 | 0.02305 | -0.0494 | 65.7831
12.5 | 1.5372 | 0.02555 | -0.0461 | 60.1644
13 | 1.5585 | 0.02816 | -0.0432 | 55.3445
13.5 | 1.578 | 0.03107 | -0.0404 | 50.7885
14 | 1.592 | 0.03461 | -0.0376 | 45.9983
14.5 | 1.6012 | 0.03879 | -0.0349 | 41.2787
15 | 1.6132 | 0.04298 | -0.0328 | 37.5337
15.5 | 1.6019 | 0.04973 | -0.0306 | 32.2119
16 | 1.5934 | 0.05676 | -0.0294 | 28.0726
16.5 | 1.5814 | 0.06476 | -0.0293 | 24.4194
17 | 1.5651 | 0.07389 | -0.0304 | 21.1815
17.5 | 1.5379 | 0.08531 | -0.0333 | 18.0272
18 | 1.5055 | 0.09851 | -0.0381 | 15.2827
18.5 | 1.4696 | 0.11341 | -0.0452 | 12.9583
19 | 1.4274 | 0.13068 | -0.0549 | 10.9229
19.5 | 1.3993 | 0.14613 | -0.0644 | 9.5757
20 | 1.3582 | 0.16537 | -0.0771 | 8.2131

## 87. Re 6M Mach 0.50 (1)
BIGFOIL.COM POLAR EXPORT
NACA65-611 a=0.5
NACA65-611 a=0.5 |  |  |  | Cl Max: | 1.356 | at alpha= | 20 | deg
JavaFoil+Calcfoil stall+Eppler ext transition |  |  |  | L/D Max: | 209.635 | at alpha= | 3 | deg
Re: | 6000000 |  |  | Cd Min: | 0.00434 | at alpha= | 2.5 | deg
Mach: | 0.5 |  |  | Cl=0 at alpha= | -3.8538 | deg
|  |  |  | @ Cl=0.1, Cd= | 0.006473
|  |  |  | @ Cl=0.4, Cd= | 0.0058061
|  |  |  | @ Cl=0.6, Cd= | 0.0045894
alpha (deg) | Cl | Cd | Cm | Cl/Cd
-20 | -0.882 | 0.15369 | -0.039 | -5.74
-19.5 | -0.855 | 0.14967 | -0.039 | -5.715
-19 | -0.829 | 0.14379 | -0.039 | -5.762
-18.5 | -0.802 | 0.13926 | -0.039 | -5.757
-18 | -0.775 | 0.1387 | -0.04 | -5.588
-17.5 | -0.747 | 0.13214 | -0.039 | -5.655
-17 | -0.719 | 0.12593 | -0.038 | -5.709
-16.5 | -0.692 | 0.12206 | -0.039 | -5.669
-16 | -0.665 | 0.11974 | -0.039 | -5.553
-15.5 | -0.638 | 0.11574 | -0.039 | -5.511
-15 | -0.611 | 0.10909 | -0.039 | -5.598
-14.5 | -0.583 | 0.10472 | -0.039 | -5.567
-14 | -0.556 | 0.0965 | -0.039 | -5.758
-13.5 | -0.529 | 0.08916 | -0.039 | -5.93
-13 | -0.502 | 0.08288 | -0.04 | -6.052
-12.5 | -0.474 | 0.07831 | -0.041 | -6.059
-12 | -0.448 | 0.07218 | -0.042 | -6.205
-11.5 | -0.421 | 0.06722 | -0.043 | -6.264
-11 | -0.391 | 0.08008 | -0.038 | -4.881
-10.5 | -0.364 | 0.07097 | -0.039 | -5.125
-10 | -0.337 | 0.06375 | -0.039 | -5.279
-9.5 | -0.31 | 0.0585 | -0.041 | -5.291
-9 | -0.283 | 0.05429 | -0.042 | -5.205
-8.5 | -0.256 | 0.04943 | -0.045 | -5.178
-8 | -0.229 | 0.04567 | -0.048 | -5.019
-7.5 | -0.199 | 0.05044 | -0.038 | -3.95
-7 | -0.172 | 0.04899 | -0.038 | -3.508
-6.5 | -0.145 | 0.04443 | -0.038 | -3.253
-6 | -0.117 | 0.0409 | -0.04 | -2.871
-5.5 | -0.09 | 0.04044 | -0.039 | -2.224
-5 | -0.104 | 0.03733 | -0.038 | -2.784
-4.5 | -0.064 | 0.03429 | -0.043 | -1.861
-4 | -0.019 | 0.00672 | -0.087 | -2.823
-3.5 | 0.046 | 0.00661 | -0.088 | 6.911
-3 | 0.113 | 0.00644 | -0.088 | 17.51
-2.5 | 0.181 | 0.00631 | -0.089 | 28.733
-2 | 0.25 | 0.00622 | -0.09 | 40.231
-1.5 | 0.32 | 0.00609 | -0.09 | 52.46
-1 | 0.389 | 0.00582 | -0.091 | 66.853
-0.5 | 0.46 | 0.00573 | -0.092 | 80.248
0 | 0.528 | 0.00566 | -0.093 | 93.295
0.5 | 0.596 | 0.00459 | -0.093 | 129.959
1 | 0.664 | 0.00458 | -0.094 | 145.107
1.5 | 0.732 | 0.00472 | -0.095 | 155.125
2 | 0.8 | 0.00446 | -0.095 | 179.609
2.5 | 0.868 | 0.00434 | -0.096 | 199.948
3 | 0.936 | 0.00446 | -0.097 | 209.635
3.5 | 0.996 | 0.00524 | -0.097 | 189.996
4 | 1.058 | 0.0056 | -0.098 | 189.107
4.5 | 1.114 | 0.00699 | -0.098 | 159.337
5 | 1.159 | 0.01169 | -0.098 | 99.15
5.5 | 1.208 | 0.01249 | -0.098 | 96.783
6 | 1.251 | 0.01329 | -0.099 | 94.112
6.5 | 1.274 | 0.01426 | -0.1 | 89.326
7 | 1.27 | 0.0153 | -0.1 | 83.009
7.5 | 1.208 | 0.01689 | -0.1 | 71.491
8 | 0.763 | 0.01861 | -0.101 | 41.008
8.5 | 0.792 | 0.02003 | -0.101 | 39.564
9 | 0.823 | 0.02077 | -0.102 | 39.626
9.5 | 0.715 | 0.06237 | -0.055 | 11.468
10 | 0.883 | 0.02239 | -0.103 | 39.419
10.5 | 0.911 | 0.02434 | -0.103 | 37.413
11 | 0.927 | 0.02901 | -0.102 | 31.956
11.5 | 0.816 | 0.08292 | -0.053 | 9.845
12 | 0.995 | 0.02884 | -0.105 | 34.497
12.5 | 1.016 | 0.03287 | -0.104 | 30.915
13 | 0.898 | 0.09343 | -0.061 | 9.606
13.5 | 0.926 | 0.09944 | -0.064 | 9.309
14 | 0.945 | 0.10383 | -0.059 | 9.106
14.5 | 0.974 | 0.10793 | -0.063 | 9.023
15 | 1.016 | 0.10572 | -0.075 | 9.612
15.5 | 1.023 | 0.11705 | -0.063 | 8.743
16 | 1.049 | 0.12292 | -0.065 | 8.538
16.5 | 1.091 | 0.12023 | -0.076 | 9.076
17 | 1.101 | 0.12681 | -0.068 | 8.684
17.5 | 1.128 | 0.13315 | -0.07 | 8.469
18 | 1.184 | 0.12231 | -0.085 | 9.676
18.5 | 1.269 | 0.09476 | -0.099 | 13.391
19 | 1.204 | 0.1467 | -0.073 | 8.208
19.5 | 1.242 | 0.14456 | -0.08 | 8.59
20 | 1.356 | 0.09768 | -0.103 | 13.881

## 88. Re 6M Mach 0.50 (2)
BIGFOIL.COM POLAR EXPORT
NACA65-611 a=0.5
NACA65-611 a=0.5 |  |  |  | Cl Max: | 1.6292 | at alpha= | 8.5 | deg
XFOIL ncrit=9 |  |  |  | L/D Max: | 259.451 | at alpha= | 3 | deg
Re: | 6000000 |  |  | Cd Min: | 0.24998 | at alpha= | -19.5 | deg
Mach: | 0.5 |  |  | Cl=0 at alpha= | -3.9164 | deg
|  |  |  | @ Cl=0.1, Cd= | 0.006442
|  |  |  | @ Cl=0.4, Cd= | 0.0054185
|  |  |  | @ Cl=0.6, Cd= | 0.005079
alpha (deg) | Cl | Cd | Cm | Cl/Cd
-19.5 | -0.6084 | 0.24998 | 0.025 | -2.4338
-19 | -0.5853 | 0.24187 | 0.0199 | -2.4199
-18.5 | -0.5627 | 0.23327 | 0.0147 | -2.4122
-18 | -0.5392 | 0.22484 | 0.0097 | -2.3981
-17.5 | -0.5175 | 0.21634 | 0.0045 | -2.3921
-17 | -0.4935 | 0.20953 | -0.0005 | -2.3553
-16.5 | -0.4703 | 0.20196 | -0.0054 | -2.3287
-16 | -0.447 | 0.19418 | -0.0103 | -2.302
-15.5 | -0.4237 | 0.18608 | -0.015 | -2.277
-15 | -0.4011 | 0.17834 | -0.0197 | -2.2491
-14.5 | -0.3847 | 0.16811 | -0.0247 | -2.2884
-14 | -0.3622 | 0.16076 | -0.0292 | -2.253
-13.5 | -0.343 | 0.15261 | -0.0339 | -2.2476
-13 | -0.3227 | 0.14493 | -0.0384 | -2.2266
-12.5 | -0.3029 | 0.13731 | -0.0427 | -2.206
-12 | -0.2844 | 0.12956 | -0.0471 | -2.1951
-11.5 | -0.2676 | 0.12166 | -0.0514 | -2.1996
-10.5 | -0.239 | 0.10581 | -0.0601 | -2.2588
-10 | -0.2199 | 0.09957 | -0.0638 | -2.2085
-9.5 | -0.2051 | 0.0926 | -0.0677 | -2.2149
-9 | -0.1973 | 0.0845 | -0.0719 | -2.3349
-8 | -0.1787 | 0.0707 | -0.0795 | -2.5276
-7.5 | -0.1728 | 0.0641 | -0.0831 | -2.6958
-7 | -0.1829 | 0.05745 | -0.0863 | -3.1836
-6.5 | -0.1789 | 0.04912 | -0.095 | -3.6421
-6 | -0.1592 | 0.04119 | -0.1009 | -3.865
-5 | -0.1041 | 0.02257 | -0.1061 | -4.6123
-4.5 | -0.0629 | 0.0142 | -0.1051 | -4.4296
-4 | -0.0112 | 0.00816 | -0.1035 | -1.3725
-3.5 | 0.0558 | 0.00673 | -0.1024 | 8.2912
-3 | 0.1264 | 0.00627 | -0.1021 | 20.1595
-2.5 | 0.1964 | 0.00594 | -0.1021 | 33.064
-2 | 0.266 | 0.0057 | -0.1023 | 46.6667
-1.5 | 0.3354 | 0.00553 | -0.1027 | 60.651
-1 | 0.4049 | 0.00541 | -0.1033 | 74.8429
-0.5 | 0.474 | 0.00529 | -0.104 | 89.603
0 | 0.5428 | 0.00523 | -0.1048 | 103.7859
0.5 | 0.611 | 0.00505 | -0.1056 | 120.9901
1 | 0.6785 | 0.0045 | -0.1065 | 150.7778
1.5 | 0.7451 | 0.00387 | -0.1073 | 192.5323
2 | 0.8103 | 0.00357 | -0.1073 | 226.9748
2.5 | 0.8772 | 0.00355 | -0.1073 | 247.0986
3 | 0.9444 | 0.00364 | -0.1073 | 259.4505
4 | 1.0539 | 0.00616 | -0.1041 | 171.0877
4.5 | 1.0898 | 0.00775 | -0.0991 | 140.6194
5.5 | 1.1303 | 0.01056 | -0.0831 | 107.036
6 | 1.1648 | 0.01183 | -0.0779 | 98.4615
6.5 | 1.2046 | 0.01313 | -0.0737 | 91.7441
7 | 1.2425 | 0.0147 | -0.0694 | 84.5238
7.5 | 1.2796 | 0.01645 | -0.0651 | 77.7872
8 | 1.3168 | 0.01835 | -0.0608 | 71.7602
8.5 | 1.6292 | 0.01408 | -0.0888 | 115.7102
9 | 1.6205 | 0.01799 | -0.0772 | 90.0778
9.5 | 1.6141 | 0.02366 | -0.0668 | 68.2206
10 | 1.596 | 0.03095 | -0.0585 | 51.567
10.5 | 1.574 | 0.03889 | -0.0529 | 40.4731
11 | 1.555 | 0.04812 | -0.0507 | 32.315
11.5 | 1.5517 | 0.05861 | -0.0527 | 26.475
12 | 1.2639 | 0.07043 | -0.027 | 17.9455
12.5 | 1.226 | 0.08406 | -0.0315 | 14.5848
13 | 1.1932 | 0.0986 | -0.0385 | 12.1014
13.5 | 1.1613 | 0.1147 | -0.0481 | 10.1247

## 89. Re 7M Mach 0.00 (1)
BIGFOIL.COM POLAR EXPORT
NACA65-611 a=0.5
NACA65-611 a=0.5 |  |  |  | Cl Max: | 1.31 | at alpha= | 9.5 | deg
JavaFoil+Calcfoil stall+Eppler ext transition |  |  |  | L/D Max: | 197.863 | at alpha= | 4 | deg
Re: | 7000000 |  |  | Cd Min: | 0.0042 | at alpha= | 2 | deg
Mach: | 0 |  |  | Cl=0 at alpha= | -3.8535 | deg
|  |  |  | @ Cl=0.1, Cd= | 0.0060185
|  |  |  | @ Cl=0.4, Cd= | 0.0056197
|  |  |  | @ Cl=0.6, Cd= | 0.0044003
alpha (deg) | Cl | Cd | Cm | Cl/Cd
-17 | -0.312 | 0.13212 | -0.03 | -2.359
-16.5 | -0.326 | 0.12566 | -0.03 | -2.596
-16 | -0.341 | 0.11896 | -0.03 | -2.866
-15.5 | -0.356 | 0.11392 | -0.03 | -3.123
-15 | -0.37 | 0.10853 | -0.03 | -3.412
-14.5 | -0.384 | 0.10376 | -0.03 | -3.703
-14 | -0.398 | 0.09771 | -0.03 | -4.069
-13.5 | -0.407 | 0.09256 | -0.03 | -4.402
-13 | -0.414 | 0.08808 | -0.03 | -4.698
-12.5 | -0.419 | 0.0828 | -0.031 | -5.055
-12 | -0.421 | 0.07891 | -0.031 | -5.332
-11.5 | -0.421 | 0.07514 | -0.031 | -5.596
-11 | -0.417 | 0.0707 | -0.031 | -5.903
-10.5 | -0.411 | 0.0659 | -0.032 | -6.239
-10 | -0.402 | 0.06153 | -0.033 | -6.528
-9.5 | -0.388 | 0.05756 | -0.034 | -6.747
-9 | -0.371 | 0.05392 | -0.035 | -6.883
-8.5 | -0.35 | 0.05066 | -0.035 | -6.904
-8 | -0.325 | 0.04798 | -0.036 | -6.765
-7.5 | -0.297 | 0.04319 | -0.04 | -6.885
-7 | -0.326 | 0.00715 | -0.072 | -45.601
-6.5 | -0.282 | 0.00704 | -0.072 | -40.06
-6 | -0.234 | 0.00688 | -0.073 | -34.009
-5.5 | -0.183 | 0.00671 | -0.074 | -27.3
-5 | -0.13 | 0.00656 | -0.074 | -19.803
-4.5 | -0.074 | 0.00641 | -0.075 | -11.573
-4 | -0.017 | 0.00624 | -0.075 | -2.76
-3.5 | 0.041 | 0.00614 | -0.076 | 6.635
-3 | 0.099 | 0.00602 | -0.077 | 16.51
-2.5 | 0.159 | 0.00593 | -0.077 | 26.755
-2 | 0.218 | 0.00579 | -0.078 | 37.639
-1.5 | 0.278 | 0.00573 | -0.078 | 48.494
-1 | 0.338 | 0.00567 | -0.079 | 59.543
-0.5 | 0.398 | 0.00562 | -0.08 | 70.873
0 | 0.458 | 0.00561 | -0.08 | 81.546
0.5 | 0.517 | 0.00456 | -0.081 | 113.254
1 | 0.576 | 0.00438 | -0.081 | 131.311
1.5 | 0.635 | 0.00443 | -0.082 | 143.119
2 | 0.694 | 0.0042 | -0.083 | 165.134
2.5 | 0.752 | 0.00428 | -0.083 | 175.872
3 | 0.811 | 0.00435 | -0.084 | 186.362
3.5 | 0.866 | 0.00451 | -0.085 | 191.963
4 | 0.923 | 0.00466 | -0.085 | 197.863
4.5 | 0.977 | 0.00508 | -0.086 | 192.234
5 | 1.03 | 0.0066 | -0.086 | 156.087
5.5 | 1.077 | 0.00948 | -0.086 | 113.557
6 | 1.126 | 0.00995 | -0.087 | 113.17
6.5 | 1.17 | 0.0104 | -0.088 | 112.538
7 | 1.211 | 0.0109 | -0.088 | 111.111
7.5 | 1.248 | 0.01141 | -0.089 | 109.367
8 | 1.277 | 0.01196 | -0.089 | 106.769
8.5 | 1.296 | 0.01267 | -0.089 | 102.333
9 | 1.307 | 0.0134 | -0.09 | 97.601
9.5 | 1.31 | 0.01424 | -0.09 | 91.983
10 | 1.304 | 0.01506 | -0.091 | 86.591
10.5 | 1.29 | 0.01588 | -0.091 | 81.241
11 | 1.268 | 0.01693 | -0.092 | 74.857
11.5 | 1.238 | 0.018 | -0.092 | 68.788
12 | 1.202 | 0.0192 | -0.093 | 62.565
12.5 | 1.159 | 0.02064 | -0.093 | 56.144
13 | 1.113 | 0.02204 | -0.093 | 50.493
13.5 | 1.057 | 0.02518 | -0.093 | 41.985
14 | 1.008 | 0.02627 | -0.093 | 38.388
14.5 | 0.952 | 0.02926 | -0.093 | 32.541

## 90. Re 7M Mach 0.00 (2)
BIGFOIL.COM POLAR EXPORT
NACA65-611 a=0.5
NACA65-611 a=0.5 |  |  |  | Cl Max: | 1.7723 | at alpha= | 19.5 | deg
XFOIL ncrit=9 |  |  |  | L/D Max: | 236.997 | at alpha= | 3 | deg
Re: | 7000000 |  |  | Cd Min: | 0.06995 | at alpha= | 20 | deg
Mach: | 0 |  |  | Cl=0 at alpha= | -3.9226 | deg
|  |  |  | @ Cl=0.1, Cd= | 0.0055342
|  |  |  | @ Cl=0.4, Cd= | 0.0049849
|  |  |  | @ Cl=0.6, Cd= | 0.0039676
alpha (deg) | Cl | Cd | Cm | Cl/Cd
-16 | -1.1873 | 0.03045 | -0.087 | -38.9918
-15.5 | -1.1827 | 0.02594 | -0.0844 | -45.5937
-15 | -1.1584 | 0.0227 | -0.0827 | -51.0308
-14.5 | -1.1291 | 0.01951 | -0.0812 | -57.8729
-14 | -1.0907 | 0.01724 | -0.0802 | -63.2657
-13.5 | -1.0461 | 0.01568 | -0.0796 | -66.7156
-13 | -0.9981 | 0.01449 | -0.0792 | -68.882
-12.5 | -0.9481 | 0.01354 | -0.079 | -70.0222
-12 | -0.8966 | 0.01276 | -0.0789 | -70.2665
-11.5 | -0.8437 | 0.01214 | -0.0789 | -69.4975
-11 | -0.7905 | 0.01154 | -0.079 | -68.5009
-10.5 | -0.7388 | 0.01046 | -0.0788 | -70.631
-9.5 | -0.6305 | 0.00925 | -0.0791 | -68.1622
-9 | -0.5751 | 0.00885 | -0.0794 | -64.9831
-8.5 | -0.5193 | 0.00848 | -0.0797 | -61.2382
-8 | -0.4631 | 0.00821 | -0.08 | -56.4068
-7.5 | -0.4069 | 0.00786 | -0.0804 | -51.7684
-7 | -0.3514 | 0.00731 | -0.0806 | -48.0711
-6.5 | -0.2949 | 0.00697 | -0.081 | -42.3099
-6 | -0.238 | 0.0067 | -0.0814 | -35.5224
-5 | -0.1235 | 0.00631 | -0.0824 | -19.5721
-4.5 | -0.0664 | 0.00604 | -0.0829 | -10.9934
-3.5 | 0.0486 | 0.00565 | -0.084 | 8.6018
-3 | 0.1063 | 0.00552 | -0.0846 | 19.2572
-2.5 | 0.164 | 0.0054 | -0.0852 | 30.3704
-2 | 0.2218 | 0.00525 | -0.0858 | 42.2476
-1.5 | 0.2797 | 0.00515 | -0.0865 | 54.3107
-1 | 0.3375 | 0.00507 | -0.0871 | 66.568
-0.5 | 0.3953 | 0.005 | -0.0878 | 79.06
0.5 | 0.5105 | 0.00463 | -0.0892 | 110.2592
1.5 | 0.624 | 0.00379 | -0.0907 | 164.6438
2 | 0.6789 | 0.00327 | -0.0911 | 207.6147
2.5 | 0.7349 | 0.00325 | -0.0914 | 226.1231
3 | 0.7892 | 0.00333 | -0.0913 | 236.997
3.5 | 0.8328 | 0.00447 | -0.0897 | 186.3087
4 | 0.8854 | 0.00554 | -0.0901 | 159.8195
4.5 | 0.9372 | 0.00638 | -0.0903 | 146.8966
5 | 0.9845 | 0.00722 | -0.0895 | 136.3573
5.5 | 1.032 | 0.00797 | -0.0886 | 129.4856
6 | 1.0817 | 0.00847 | -0.0881 | 127.7096
6.5 | 1.1314 | 0.00892 | -0.0876 | 126.8386
7 | 1.1802 | 0.00938 | -0.087 | 125.8209
7.5 | 1.2283 | 0.00982 | -0.0862 | 125.0815
8 | 1.2744 | 0.01031 | -0.0852 | 123.6081
8.5 | 1.3178 | 0.01087 | -0.0836 | 121.2328
9 | 1.36 | 0.01139 | -0.0819 | 119.403
9.5 | 1.3888 | 0.01204 | -0.0777 | 115.3488
10 | 1.416 | 0.01282 | -0.0735 | 110.4524
10.5 | 1.444 | 0.01376 | -0.0699 | 104.9419
11 | 1.4705 | 0.01494 | -0.0664 | 98.427
11.5 | 1.4972 | 0.01622 | -0.0632 | 92.3058
12 | 1.5226 | 0.0177 | -0.0602 | 86.0226
12.5 | 1.5494 | 0.01919 | -0.0576 | 80.74
13 | 1.5748 | 0.02085 | -0.0551 | 75.53
13.5 | 1.5988 | 0.02268 | -0.0526 | 70.4938
14 | 1.6186 | 0.0249 | -0.05 | 65.004
14.5 | 1.6374 | 0.02728 | -0.0475 | 60.022
15 | 1.6587 | 0.02957 | -0.0456 | 56.094
15.5 | 1.6751 | 0.03239 | -0.0435 | 51.7166
16 | 1.6887 | 0.03559 | -0.0415 | 47.4487
16.5 | 1.6998 | 0.03918 | -0.0398 | 43.3844
17 | 1.716 | 0.04246 | -0.0387 | 40.4145
17.5 | 1.7367 | 0.04538 | -0.0381 | 38.2702
18 | 1.739 | 0.05036 | -0.037 | 34.5314
18.5 | 1.7509 | 0.05452 | -0.0367 | 32.1148
19 | 1.7462 | 0.0608 | -0.0364 | 28.7204
19.5 | 1.7723 | 0.06347 | -0.0368 | 27.9234
20 | 1.7696 | 0.06995 | -0.0374 | 25.2981

## 91. Re 7M Mach 0.10 (1)
BIGFOIL.COM POLAR EXPORT
NACA65-611 a=0.5
NACA65-611 a=0.5 |  |  |  | Cl Max: | 1.306 | at alpha= | 9 | deg
JavaFoil+Calcfoil stall+Eppler ext transition |  |  |  | L/D Max: | 198.817 | at alpha= | 4 | deg
Re: | 7000000 |  |  | Cd Min: | 0.00419 | at alpha= | 2 | deg
Mach: | 0.1 |  |  | Cl=0 at alpha= | -3.8535 | deg
|  |  |  | @ Cl=0.1, Cd= | 0.00603
|  |  |  | @ Cl=0.4, Cd= | 0.00567
|  |  |  | @ Cl=0.6, Cd= | 0.0044183
alpha (deg) | Cl | Cd | Cm | Cl/Cd
-16.5 | -0.284 | 0.12699 | -0.03 | -2.239
-16 | -0.301 | 0.11983 | -0.03 | -2.513
-15.5 | -0.318 | 0.11604 | -0.03 | -2.741
-15 | -0.335 | 0.11079 | -0.03 | -3.024
-14.5 | -0.352 | 0.10317 | -0.03 | -3.409
-14 | -0.368 | 0.09813 | -0.03 | -3.747
-13.5 | -0.38 | 0.0928 | -0.031 | -4.099
-13 | -0.39 | 0.08908 | -0.031 | -4.374
-12.5 | -0.397 | 0.08341 | -0.031 | -4.762
-12 | -0.402 | 0.07952 | -0.031 | -5.058
-11.5 | -0.405 | 0.07555 | -0.031 | -5.358
-11 | -0.404 | 0.07114 | -0.031 | -5.683
-10.5 | -0.4 | 0.06728 | -0.031 | -5.951
-10 | -0.393 | 0.06211 | -0.033 | -6.331
-9.5 | -0.382 | 0.05833 | -0.034 | -6.547
-9 | -0.366 | 0.05431 | -0.035 | -6.748
-8.5 | -0.347 | 0.05069 | -0.036 | -6.844
-8 | -0.323 | 0.04768 | -0.037 | -6.776
-7.5 | -0.296 | 0.04393 | -0.039 | -6.734
-7 | -0.326 | 0.00714 | -0.072 | -45.634
-6.5 | -0.282 | 0.00708 | -0.073 | -39.87
-6 | -0.235 | 0.00688 | -0.073 | -34.079
-5.5 | -0.184 | 0.00674 | -0.074 | -27.283
-5 | -0.13 | 0.00656 | -0.075 | -19.877
-4.5 | -0.074 | 0.00641 | -0.075 | -11.624
-4 | -0.017 | 0.00626 | -0.076 | -2.762
-3.5 | 0.041 | 0.00613 | -0.076 | 6.669
-3 | 0.1 | 0.00603 | -0.077 | 16.562
-2.5 | 0.159 | 0.00593 | -0.078 | 26.845
-2 | 0.219 | 0.00585 | -0.078 | 37.469
-1.5 | 0.279 | 0.00578 | -0.079 | 48.287
-1 | 0.339 | 0.00568 | -0.079 | 59.702
-0.5 | 0.4 | 0.00567 | -0.08 | 70.58
0 | 0.46 | 0.00559 | -0.081 | 82.224
0.5 | 0.519 | 0.00455 | -0.081 | 114.16
1 | 0.578 | 0.0044 | -0.082 | 131.547
1.5 | 0.638 | 0.00445 | -0.082 | 143.214
2 | 0.697 | 0.00419 | -0.083 | 166.449
2.5 | 0.756 | 0.00429 | -0.084 | 176.162
3 | 0.815 | 0.00439 | -0.084 | 185.741
3.5 | 0.87 | 0.00457 | -0.085 | 190.417
4 | 0.927 | 0.00466 | -0.086 | 198.817
4.5 | 0.982 | 0.00513 | -0.086 | 191.32
5 | 1.035 | 0.00665 | -0.087 | 155.664
5.5 | 1.082 | 0.00956 | -0.087 | 113.208
6 | 1.13 | 0.01004 | -0.087 | 112.627
6.5 | 1.175 | 0.01049 | -0.088 | 112.021
7 | 1.215 | 0.011 | -0.088 | 110.518
7.5 | 1.251 | 0.01152 | -0.089 | 108.655
8 | 1.28 | 0.01208 | -0.089 | 105.911
8.5 | 1.297 | 0.01287 | -0.09 | 100.769
9 | 1.306 | 0.01356 | -0.09 | 96.354
9.5 | 1.306 | 0.01443 | -0.091 | 90.508
10 | 1.297 | 0.01528 | -0.091 | 84.87
10.5 | 1.279 | 0.01621 | -0.092 | 78.854
11 | 1.252 | 0.01723 | -0.092 | 72.649
11.5 | 1.216 | 0.01837 | -0.093 | 66.201
12 | 1.174 | 0.01963 | -0.093 | 59.81
12.5 | 1.126 | 0.02106 | -0.093 | 53.482
13 | 1.072 | 0.02291 | -0.093 | 46.808
13.5 | 1.005 | 0.02745 | -0.092 | 36.606
14 | 0.954 | 0.02793 | -0.093 | 34.149

## 92. Re 7M Mach 0.10 (2)
BIGFOIL.COM POLAR EXPORT
NACA65-611 a=0.5
NACA65-611 a=0.5 |  |  |  | Cl Max: | 1.7541 | at alpha= | 19.5 | deg
XFOIL ncrit=9 |  |  |  | L/D Max: | 237.754 | at alpha= | 3 | deg
Re: | 7000000 |  |  | Cd Min: | 0.07593 | at alpha= | 20 | deg
Mach: | 0.1 |  |  | Cl=0 at alpha= | -3.92 | deg
|  |  |  | @ Cl=0.1, Cd= | 0.0055454
|  |  |  | @ Cl=0.4, Cd= | 0.0050051
|  |  |  | @ Cl=0.6, Cd= | 0.0040103
alpha (deg) | Cl | Cd | Cm | Cl/Cd
-14 | -1.074 | 0.0224 | -0.0852 | -47.9464
-13.5 | -1.0446 | 0.01865 | -0.0836 | -56.0107
-13 | -1.0036 | 0.01626 | -0.0826 | -61.722
-12.5 | -0.9562 | 0.0147 | -0.0819 | -65.0476
-12 | -0.9055 | 0.01357 | -0.0814 | -66.7281
-11.5 | -0.8526 | 0.01275 | -0.0812 | -66.8706
-11 | -0.7988 | 0.01202 | -0.081 | -66.4559
-10.5 | -0.7454 | 0.01115 | -0.0808 | -66.852
-10 | -0.692 | 0.01017 | -0.0806 | -68.0433
-9.5 | -0.6369 | 0.00951 | -0.0806 | -66.9716
-9 | -0.5809 | 0.00904 | -0.0807 | -64.2588
-8.5 | -0.5245 | 0.00862 | -0.0808 | -60.8469
-7.5 | -0.4105 | 0.00803 | -0.0814 | -51.1208
-7 | -0.3545 | 0.00741 | -0.0815 | -47.8408
-6.5 | -0.2975 | 0.00704 | -0.0818 | -42.2585
-6 | -0.2401 | 0.00675 | -0.0822 | -35.5704
-5.5 | -0.1825 | 0.00653 | -0.0826 | -27.9479
-5 | -0.1246 | 0.00633 | -0.0831 | -19.684
-4.5 | -0.067 | 0.00609 | -0.0835 | -11.0016
-4 | -0.0093 | 0.00584 | -0.084 | -1.5925
-3.5 | 0.0488 | 0.00566 | -0.0845 | 8.6219
-3 | 0.1069 | 0.00553 | -0.0851 | 19.3309
-2.5 | 0.165 | 0.00541 | -0.0857 | 30.4991
-2 | 0.2232 | 0.00526 | -0.0863 | 42.4335
-1.5 | 0.2814 | 0.00516 | -0.087 | 54.5349
-1 | 0.3396 | 0.00507 | -0.0876 | 66.9822
-0.5 | 0.3978 | 0.00501 | -0.0883 | 79.4012
0 | 0.456 | 0.00488 | -0.089 | 93.4426
0.5 | 0.5137 | 0.00463 | -0.0897 | 110.9503
1 | 0.5709 | 0.00424 | -0.0905 | 134.6462
1.5 | 0.6279 | 0.00379 | -0.0913 | 165.6728
2 | 0.6832 | 0.00328 | -0.0916 | 208.2927
2.5 | 0.7395 | 0.00325 | -0.0919 | 227.5385
3 | 0.7941 | 0.00334 | -0.0919 | 237.7545
3.5 | 0.838 | 0.00447 | -0.0902 | 187.472
4.5 | 0.9424 | 0.00642 | -0.0907 | 146.7913
5 | 0.99 | 0.00727 | -0.0898 | 136.1761
5.5 | 1.0374 | 0.00803 | -0.0888 | 129.1905
6 | 1.0874 | 0.00852 | -0.0883 | 127.6291
6.5 | 1.1372 | 0.00898 | -0.0877 | 126.637
7 | 1.186 | 0.00946 | -0.0869 | 125.37
7.5 | 1.2341 | 0.0099 | -0.0861 | 124.6566
8 | 1.2798 | 0.01042 | -0.0848 | 122.8215
8.5 | 1.323 | 0.01098 | -0.0831 | 120.4918
9 | 1.363 | 0.01152 | -0.0808 | 118.316
9.5 | 1.3879 | 0.01225 | -0.0757 | 113.298
10 | 1.4167 | 0.01308 | -0.0719 | 108.3104
10.5 | 1.4443 | 0.01414 | -0.0682 | 102.1429
11 | 1.471 | 0.0154 | -0.0647 | 95.5195
11.5 | 1.4975 | 0.01679 | -0.0615 | 89.19
12 | 1.5242 | 0.01828 | -0.0586 | 83.3807
12.5 | 1.55 | 0.01993 | -0.0559 | 77.7722
13 | 1.5753 | 0.02168 | -0.0533 | 72.6614
13.5 | 1.5984 | 0.02367 | -0.0507 | 67.5285
14 | 1.6176 | 0.02604 | -0.0481 | 62.1198
14.5 | 1.6357 | 0.02858 | -0.0455 | 57.2323
15 | 1.6565 | 0.03107 | -0.0436 | 53.3151
15.5 | 1.6704 | 0.03424 | -0.0414 | 48.785
16 | 1.6805 | 0.03795 | -0.0393 | 44.2819
16.5 | 1.698 | 0.04112 | -0.038 | 41.2938
17 | 1.7137 | 0.04462 | -0.0369 | 38.4065
17.5 | 1.732 | 0.04795 | -0.0363 | 36.121
18 | 1.7332 | 0.05332 | -0.0354 | 32.5056
18.5 | 1.7427 | 0.05796 | -0.0352 | 30.0673
19 | 1.7361 | 0.06481 | -0.0352 | 26.7875
19.5 | 1.7541 | 0.06876 | -0.0358 | 25.5105
20 | 1.7489 | 0.07593 | -0.0368 | 23.0331

## 93. Re 7M Mach 0.25 (1)
BIGFOIL.COM POLAR EXPORT
NACA65-611 a=0.5
NACA65-611 a=0.5 |  |  |  | Cl Max: | 1.297 | at alpha= | 8.5 | deg
JavaFoil+Calcfoil stall+Eppler ext transition |  |  |  | L/D Max: | 197.528 | at alpha= | 4 | deg
Re: | 7000000 |  |  | Cd Min: | 0.00422 | at alpha= | 2 | deg
Mach: | 0.25 |  |  | Cl=0 at alpha= | -3.85 | deg
|  |  |  | @ Cl=0.1, Cd= | 0.0060937
|  |  |  | @ Cl=0.4, Cd= | 0.0056917
|  |  |  | @ Cl=0.6, Cd= | 0.09463
alpha (deg) | Cl | Cd | Cm | Cl/Cd
-14.5 | -0.061 | 0.10451 | -0.032 | -0.588
-14 | -0.059 | 0.10008 | -0.032 | -0.585
-13.5 | -0.056 | 0.09547 | -0.032 | -0.583
-13 | -0.148 | 0.08997 | -0.032 | -1.649
-12.5 | -0.194 | 0.08551 | -0.032 | -2.266
-12 | -0.231 | 0.08084 | -0.032 | -2.852
-11.5 | -0.262 | 0.07628 | -0.032 | -3.429
-11 | -0.287 | 0.07226 | -0.033 | -3.97
-10.5 | -0.306 | 0.06844 | -0.032 | -4.476
-10 | -0.32 | 0.06549 | -0.032 | -4.88
-9.5 | -0.326 | 0.06101 | -0.033 | -5.348
-9 | -0.326 | 0.05694 | -0.033 | -5.725
-8.5 | -0.319 | 0.05339 | -0.034 | -5.974
-8 | -0.305 | 0.05015 | -0.035 | -6.081
-7.5 | -0.285 | 0.04627 | -0.036 | -6.152
-7 | -0.259 | 0.04285 | -0.038 | -6.033
-6.5 | -0.23 | 0.037 | -0.046 | -6.204
-6 | -0.236 | 0.00696 | -0.075 | -33.883
-5.5 | -0.186 | 0.0068 | -0.076 | -27.342
-5 | -0.133 | 0.00664 | -0.077 | -19.971
-4.5 | -0.076 | 0.00649 | -0.077 | -11.72
-4 | -0.018 | 0.00633 | -0.078 | -2.796
-3.5 | 0.042 | 0.0062 | -0.078 | 6.75
-3 | 0.102 | 0.00609 | -0.079 | 16.797
-2.5 | 0.163 | 0.00596 | -0.08 | 27.411
-2 | 0.225 | 0.00588 | -0.08 | 38.259
-1.5 | 0.287 | 0.00577 | -0.081 | 49.713
-1 | 0.348 | 0.0057 | -0.082 | 61.101
-0.5 | 0.411 | 0.00569 | -0.082 | 72.278
0 | 0.473 | 0.00541 | -0.083 | 87.311
0.5 | 0.534 | 0.00434 | -0.084 | 122.868
1 | 0.594 | 0.00442 | -0.084 | 134.603
1.5 | 0.655 | 0.00447 | -0.085 | 146.456
2 | 0.716 | 0.00422 | -0.085 | 169.567
2.5 | 0.777 | 0.00433 | -0.086 | 179.352
3 | 0.838 | 0.00445 | -0.087 | 188.315
3.5 | 0.894 | 0.00465 | -0.087 | 192.416
4 | 0.952 | 0.00482 | -0.088 | 197.528
4.5 | 1.008 | 0.00614 | -0.089 | 164.141
5 | 1.061 | 0.00695 | -0.089 | 152.689
5.5 | 1.107 | 0.00997 | -0.089 | 111.075
6 | 1.156 | 0.01048 | -0.09 | 110.298
6.5 | 1.199 | 0.01101 | -0.09 | 108.884
7 | 1.237 | 0.01156 | -0.091 | 106.971
7.5 | 1.269 | 0.01219 | -0.091 | 104.068
8 | 1.29 | 0.01289 | -0.092 | 100.09
8.5 | 1.297 | 0.01376 | -0.092 | 94.224
9 | 1.29 | 0.0147 | -0.093 | 87.739
9.5 | 1.269 | 0.01568 | -0.093 | 80.929
10 | 1.232 | 0.01675 | -0.093 | 73.595
10.5 | 1.18 | 0.01814 | -0.094 | 65.032
11 | 1.112 | 0.01961 | -0.094 | 56.71
11.5 | 1.032 | 0.02084 | -0.094 | 49.495
12 | 0.936 | 0.02284 | -0.094 | 40.991
12.5 | 0.811 | 0.03094 | -0.091 | 26.225
13 | 0.613 | 0.08967 | -0.05 | 6.84
13.5 | 0.517 | 0.09463 | -0.05 | 5.467

## 94. Re 7M Mach 0.25 (2)
BIGFOIL.COM POLAR EXPORT
NACA65-611 a=0.5
NACA65-611 a=0.5 |  |  |  | Cl Max: | 1.6252 | at alpha= | 15.5 | deg
XFOIL ncrit=9 |  |  |  | L/D Max: | 243.828 | at alpha= | 3 | deg
Re: | 7000000 |  |  | Cd Min: | 0.15612 | at alpha= | 20 | deg
Mach: | 0.25 |  |  | Cl=0 at alpha= | -3.9139 | deg
|  |  |  | @ Cl=0.1, Cd= | 0.0056156
|  |  |  | @ Cl=0.4, Cd= | 0.0050353
|  |  |  | @ Cl=0.6, Cd= | 0.0041957
alpha (deg) | Cl | Cd | Cm | Cl/Cd
-14.5 | -0.3927 | 0.15527 | -0.0249 | -2.5291
-14 | -0.3766 | 0.14796 | -0.0289 | -2.5453
-13.5 | -0.358 | 0.14182 | -0.0327 | -2.5243
-13 | -0.3518 | 0.13144 | -0.0374 | -2.6765
-12.5 | -0.3451 | 0.12207 | -0.0419 | -2.8271
-12 | -0.3359 | 0.11393 | -0.0462 | -2.9483
-11.5 | -0.3281 | 0.10587 | -0.0504 | -3.0991
-11 | -0.3061 | 0.10146 | -0.0532 | -3.017
-10.5 | -0.3237 | 0.08867 | -0.0593 | -3.6506
-10 | -0.32 | 0.08123 | -0.0633 | -3.9394
-9.5 | -0.6586 | 0.01452 | -0.0903 | -45.3581
-9 | -0.6102 | 0.01137 | -0.089 | -53.6675
-8.5 | -0.552 | 0.01022 | -0.0882 | -54.0117
-8 | -0.4922 | 0.00943 | -0.0876 | -52.1951
-7.5 | -0.4321 | 0.0088 | -0.0871 | -49.1023
-7 | -0.3712 | 0.0084 | -0.0869 | -44.1905
-6.5 | -0.3123 | 0.00756 | -0.0866 | -41.3095
-6 | -0.252 | 0.00714 | -0.0865 | -35.2941
-5.5 | -0.1914 | 0.00682 | -0.0866 | -28.0645
-5 | -0.131 | 0.00651 | -0.0867 | -20.1229
-4.5 | -0.0705 | 0.0063 | -0.087 | -11.1905
-4 | -0.0104 | 0.00594 | -0.0872 | -1.7508
-3.5 | 0.05 | 0.00574 | -0.0876 | 8.7108
-3 | 0.1103 | 0.00559 | -0.0881 | 19.7317
-2.5 | 0.1707 | 0.00548 | -0.0887 | 31.1496
-2 | 0.231 | 0.00529 | -0.0892 | 43.6673
-1.5 | 0.2912 | 0.00519 | -0.0898 | 56.1079
-1 | 0.3514 | 0.00512 | -0.0905 | 68.6328
0 | 0.4719 | 0.00491 | -0.0919 | 96.11
1 | 0.5905 | 0.00427 | -0.0934 | 138.2904
1.5 | 0.6493 | 0.00381 | -0.0942 | 170.4199
2 | 0.7066 | 0.00331 | -0.0946 | 213.4743
2.5 | 0.7649 | 0.00329 | -0.0949 | 232.4924
3 | 0.8217 | 0.00337 | -0.0948 | 243.8279
3.5 | 0.8669 | 0.00449 | -0.093 | 193.0735
4 | 0.9204 | 0.00569 | -0.0932 | 161.7575
4.5 | 0.9715 | 0.00664 | -0.0927 | 146.3102
5 | 1.0186 | 0.00757 | -0.0913 | 134.5575
5.5 | 1.0665 | 0.00835 | -0.0899 | 127.7246
6 | 1.1174 | 0.00886 | -0.0889 | 126.1174
6.5 | 1.1676 | 0.00935 | -0.0878 | 124.877
7 | 1.2157 | 0.00989 | -0.0862 | 122.9221
7.5 | 1.2625 | 0.01041 | -0.0844 | 121.2776
8 | 1.3019 | 0.01103 | -0.0812 | 118.0326
8.5 | 1.3312 | 0.01171 | -0.0762 | 113.6806
9 | 1.3624 | 0.01258 | -0.072 | 108.2989
9.5 | 1.3927 | 0.01367 | -0.068 | 101.88
10 | 1.4211 | 0.01502 | -0.0641 | 94.6138
10.5 | 1.4504 | 0.01647 | -0.0606 | 88.0631
11 | 1.4755 | 0.01829 | -0.0568 | 80.6725
11.5 | 1.5036 | 0.02006 | -0.0536 | 74.9551
12 | 1.5295 | 0.02208 | -0.0504 | 69.2708
12.5 | 1.5508 | 0.0245 | -0.0471 | 63.298
13 | 1.5733 | 0.02697 | -0.0441 | 58.3352
13.5 | 1.5909 | 0.02995 | -0.0411 | 53.1185
14 | 1.6061 | 0.03334 | -0.0382 | 48.1734
14.5 | 1.6066 | 0.03819 | -0.0348 | 42.0686
15 | 1.6175 | 0.04245 | -0.0327 | 38.1037
15.5 | 1.6252 | 0.04727 | -0.0309 | 34.3812
16 | 1.6229 | 0.05345 | -0.0295 | 30.363
16.5 | 1.613 | 0.0609 | -0.029 | 26.486
17 | 1.5992 | 0.06941 | -0.0295 | 23.0399
17.5 | 1.5723 | 0.08037 | -0.0316 | 19.5633
18 | 1.5443 | 0.09238 | -0.0354 | 16.7168
18.5 | 1.5089 | 0.10664 | -0.0415 | 14.1495
19 | 1.469 | 0.12277 | -0.05 | 11.9655
19.5 | 1.4381 | 0.13822 | -0.0591 | 10.4044
20 | 1.3995 | 0.15612 | -0.0707 | 8.9643

## 95. Re 7M Mach 0.50 (1)
BIGFOIL.COM POLAR EXPORT
NACA65-611 a=0.5
NACA65-611 a=0.5 |  |  |  | Cl Max: | 1.39 | at alpha= | 20 | deg
JavaFoil+Calcfoil stall+Eppler ext transition |  |  |  | L/D Max: | 207.934 | at alpha= | 3 | deg
Re: | 7000000 |  |  | Cd Min: | 0.00433 | at alpha= | 2.5 | deg
Mach: | 0.5 |  |  | Cl=0 at alpha= | -3.8538 | deg
|  |  |  | @ Cl=0.1, Cd= | 0.006353
|  |  |  | @ Cl=0.4, Cd= | 0.0058489
|  |  |  | @ Cl=0.6, Cd= | 0.0045159
alpha (deg) | Cl | Cd | Cm | Cl/Cd
-20 | -0.882 | 0.1528 | -0.039 | -5.775
-19.5 | -0.855 | 0.14698 | -0.039 | -5.82
-19 | -0.829 | 0.14125 | -0.039 | -5.867
-18.5 | -0.802 | 0.13671 | -0.039 | -5.866
-18 | -0.775 | 0.13542 | -0.04 | -5.725
-17.5 | -0.748 | 0.12889 | -0.04 | -5.8
-17 | -0.72 | 0.12178 | -0.039 | -5.911
-16.5 | -0.693 | 0.11541 | -0.04 | -6.006
-16 | -0.666 | 0.10928 | -0.04 | -6.093
-15.5 | -0.639 | 0.10263 | -0.04 | -6.225
-15 | -0.612 | 0.09574 | -0.041 | -6.395
-14.5 | -0.583 | 0.10392 | -0.039 | -5.612
-14 | -0.556 | 0.09625 | -0.039 | -5.777
-13.5 | -0.529 | 0.08866 | -0.04 | -5.968
-13 | -0.502 | 0.08203 | -0.041 | -6.123
-12.5 | -0.475 | 0.07719 | -0.042 | -6.158
-12 | -0.45 | 0.0701 | -0.044 | -6.414
-11.5 | -0.424 | 0.06416 | -0.047 | -6.606
-11 | -0.391 | 0.07846 | -0.038 | -4.982
-10.5 | -0.364 | 0.06928 | -0.039 | -5.251
-10 | -0.337 | 0.0632 | -0.04 | -5.328
-9.5 | -0.31 | 0.05812 | -0.042 | -5.331
-9 | -0.283 | 0.05356 | -0.043 | -5.279
-8.5 | -0.257 | 0.04809 | -0.047 | -5.34
-8 | -0.231 | 0.04345 | -0.051 | -5.309
-7.5 | -0.199 | 0.0494 | -0.038 | -4.035
-7 | -0.172 | 0.04843 | -0.038 | -3.548
-6.5 | -0.145 | 0.04392 | -0.038 | -3.292
-6 | -0.117 | 0.04063 | -0.041 | -2.891
-5.5 | -0.09 | 0.04037 | -0.039 | -2.228
-5 | -0.104 | 0.03704 | -0.039 | -2.806
-4.5 | -0.064 | 0.03389 | -0.043 | -1.884
-4 | -0.019 | 0.00664 | -0.087 | -2.859
-3.5 | 0.046 | 0.00649 | -0.088 | 7.04
-3 | 0.113 | 0.00632 | -0.088 | 17.852
-2.5 | 0.181 | 0.00619 | -0.089 | 29.291
-2 | 0.25 | 0.00605 | -0.09 | 41.402
-1.5 | 0.32 | 0.00596 | -0.09 | 53.666
-1 | 0.389 | 0.0059 | -0.091 | 65.91
-0.5 | 0.46 | 0.00557 | -0.092 | 82.534
0 | 0.528 | 0.00552 | -0.093 | 95.687
0.5 | 0.596 | 0.00451 | -0.093 | 132.16
1 | 0.664 | 0.00461 | -0.094 | 144.17
1.5 | 0.732 | 0.00472 | -0.095 | 155.163
2 | 0.8 | 0.00449 | -0.095 | 178.142
2.5 | 0.868 | 0.00433 | -0.096 | 200.409
3 | 0.936 | 0.0045 | -0.097 | 207.934
3.5 | 0.996 | 0.00536 | -0.097 | 185.973
4 | 1.056 | 0.00648 | -0.098 | 162.94
4.5 | 1.113 | 0.00736 | -0.098 | 151.291
5 | 1.16 | 0.01139 | -0.098 | 101.869
5.5 | 1.21 | 0.01217 | -0.099 | 99.43
6 | 1.252 | 0.01294 | -0.099 | 96.725
6.5 | 1.275 | 0.01388 | -0.1 | 91.84
7 | 1.272 | 0.01489 | -0.1 | 85.42
7.5 | 1.209 | 0.01642 | -0.101 | 73.627
8 | 0.764 | 0.01815 | -0.101 | 42.101
8.5 | 0.793 | 0.01949 | -0.101 | 40.7
9 | 0.824 | 0.02018 | -0.102 | 40.819
9.5 | 0.843 | 0.02308 | -0.101 | 36.534
10 | 0.883 | 0.02178 | -0.103 | 40.566
10.5 | 0.912 | 0.02367 | -0.104 | 38.518
11 | 0.935 | 0.02713 | -0.103 | 34.443
11.5 | 0.817 | 0.08238 | -0.054 | 9.917
12 | 0.997 | 0.02798 | -0.105 | 35.619
12.5 | 1.02 | 0.03135 | -0.105 | 32.548
13 | 0.902 | 0.08983 | -0.066 | 10.042
13.5 | 0.928 | 0.09712 | -0.067 | 9.559
14 | 0.947 | 0.09892 | -0.061 | 9.579
14.5 | 0.977 | 0.10537 | -0.066 | 9.27
15 | 1.039 | 0.09232 | -0.084 | 11.254
15.5 | 1.023 | 0.11416 | -0.063 | 8.966
16 | 1.054 | 0.11942 | -0.068 | 8.822
16.5 | 1.113 | 0.10664 | -0.085 | 10.435
17 | 1.101 | 0.12626 | -0.068 | 8.723
17.5 | 1.131 | 0.12999 | -0.072 | 8.698
18 | 1.267 | 0.07675 | -0.103 | 16.515
18.5 | 1.304 | 0.07704 | -0.105 | 16.926
19 | 1.204 | 0.14073 | -0.073 | 8.558
19.5 | 1.283 | 0.11734 | -0.093 | 10.932
20 | 1.39 | 0.0793 | -0.108 | 17.527

## 96. Re 7M Mach 0.50 (2)
BIGFOIL.COM POLAR EXPORT
NACA65-611 a=0.5
NACA65-611 a=0.5 |  |  |  | Cl Max: | 1.3918 | at alpha= | 9.5 | deg
XFOIL ncrit=9 |  |  |  | L/D Max: | 267.797 | at alpha= | 3 | deg
Re: | 7000000 |  |  | Cd Min: | 0.14639 | at alpha= | 14.5 | deg
Mach: | 0.5 |  |  | Cl=0 at alpha= | -3.9016 | deg
|  |  |  | @ Cl=0.1, Cd= | 0.0061502
|  |  |  | @ Cl=0.4, Cd= | 0.0052382
|  |  |  | @ Cl=0.6, Cd= | 0.0049496
alpha (deg) | Cl | Cd | Cm | Cl/Cd
-10.5 | -0.2415 | 0.10499 | -0.0605 | -2.3002
-10 | -0.2222 | 0.09879 | -0.0643 | -2.2492
-9.5 | -0.2069 | 0.09197 | -0.0681 | -2.2496
-8.5 | -0.1909 | 0.0767 | -0.0764 | -2.4889
-8 | -0.1829 | 0.06988 | -0.0801 | -2.6173
-7 | -0.1921 | 0.05626 | -0.0877 | -3.4145
-6.5 | -0.1852 | 0.04776 | -0.0962 | -3.8777
-5.5 | -0.1403 | 0.03061 | -0.1053 | -4.5835
-5 | -0.1091 | 0.02105 | -0.1061 | -5.1829
-4.5 | -0.0698 | 0.01216 | -0.1048 | -5.7401
-4 | -0.0135 | 0.00755 | -0.1033 | -1.7881
-3.5 | 0.0551 | 0.00643 | -0.1024 | 8.5692
-3 | 0.1257 | 0.00599 | -0.102 | 20.985
-2.5 | 0.1961 | 0.00572 | -0.102 | 34.2832
-2 | 0.2661 | 0.00556 | -0.1023 | 47.8597
-1.5 | 0.3357 | 0.00534 | -0.1028 | 62.8652
-1 | 0.4052 | 0.00523 | -0.1034 | 77.4761
-0.5 | 0.4742 | 0.00515 | -0.1041 | 92.0777
0 | 0.5431 | 0.00509 | -0.1048 | 106.6994
0.5 | 0.612 | 0.00492 | -0.1057 | 124.3902
1 | 0.6799 | 0.00446 | -0.1066 | 152.4439
1.5 | 0.7468 | 0.00397 | -0.1075 | 188.1108
2 | 0.813 | 0.00347 | -0.1079 | 234.2939
2.5 | 0.8803 | 0.00348 | -0.108 | 252.9598
3 | 0.948 | 0.00354 | -0.1081 | 267.7966
4 | 1.0493 | 0.00635 | -0.1035 | 165.2441
4.5 | 1.0879 | 0.00778 | -0.0988 | 139.8329
5 | 1.1183 | 0.00912 | -0.0925 | 122.6206
5.5 | 1.1381 | 0.01024 | -0.0841 | 111.1426
6 | 1.1738 | 0.0114 | -0.079 | 102.9649
6.5 | 1.2137 | 0.01265 | -0.0747 | 95.9447
7 | 1.2526 | 0.01412 | -0.0703 | 88.711
7.5 | 1.2916 | 0.01575 | -0.0661 | 82.0063
8 | 1.3271 | 0.01771 | -0.0615 | 74.9351
8.5 | 1.365 | 0.01971 | -0.0572 | 69.2542
9 | 1.3905 | 0.02253 | -0.0518 | 61.7177
9.5 | 1.3918 | 0.02697 | -0.045 | 51.6055
10 | 1.3771 | 0.0328 | -0.0381 | 41.9848
10.5 | 1.3605 | 0.03925 | -0.0315 | 34.6624
11 | 1.3351 | 0.04774 | -0.0267 | 27.9661
11.5 | 1.3042 | 0.05795 | -0.0252 | 22.5056
12 | 1.27 | 0.06964 | -0.0266 | 18.2366
12.5 | 1.2325 | 0.08313 | -0.0309 | 14.8262
13 | 1.2 | 0.09752 | -0.0378 | 12.3052
13.5 | 1.1681 | 0.11348 | -0.0472 | 10.2934
14 | 1.1443 | 0.12983 | -0.0579 | 8.8138
14.5 | 1.1264 | 0.14639 | -0.0688 | 7.6945

## 97. Re 8M Mach 0.00 (1)
BIGFOIL.COM POLAR EXPORT
NACA65-611 a=0.5
NACA65-611 a=0.5 |  |  |  | Cl Max: | 1.311 | at alpha= | 9.5 | deg
JavaFoil+Calcfoil stall+Eppler ext transition |  |  |  | L/D Max: | 183.354 | at alpha= | 4 | deg
Re: | 8000000 |  |  | Cd Min: | 0.00431 | at alpha= | 2.5 | deg
Mach: | 0 |  |  | Cl=0 at alpha= | -3.8535 | deg
|  |  |  | @ Cl=0.1, Cd= | 0.0059377
|  |  |  | @ Cl=0.4, Cd= | 0.005539
|  |  |  | @ Cl=0.6, Cd= | 0.0044144
alpha (deg) | Cl | Cd | Cm | Cl/Cd
-17 | -0.312 | 0.13203 | -0.029 | -2.36
-16.5 | -0.326 | 0.1252 | -0.03 | -2.606
-16 | -0.341 | 0.1206 | -0.03 | -2.828
-15.5 | -0.356 | 0.11391 | -0.03 | -3.124
-15 | -0.37 | 0.10918 | -0.03 | -3.392
-14.5 | -0.384 | 0.10263 | -0.03 | -3.745
-14 | -0.398 | 0.09781 | -0.031 | -4.066
-13.5 | -0.408 | 0.09258 | -0.031 | -4.402
-13 | -0.414 | 0.08743 | -0.031 | -4.735
-12.5 | -0.419 | 0.0827 | -0.031 | -5.062
-12 | -0.421 | 0.07836 | -0.031 | -5.371
-11.5 | -0.421 | 0.0745 | -0.031 | -5.646
-11 | -0.418 | 0.07006 | -0.031 | -5.96
-10.5 | -0.411 | 0.06541 | -0.032 | -6.288
-10 | -0.402 | 0.06124 | -0.033 | -6.561
-9.5 | -0.388 | 0.05717 | -0.034 | -6.795
-9 | -0.371 | 0.05342 | -0.035 | -6.952
-8.5 | -0.35 | 0.05051 | -0.036 | -6.93
-8 | -0.325 | 0.04745 | -0.036 | -6.848
-7.5 | -0.299 | 0.0411 | -0.043 | -7.282
-7 | -0.326 | 0.00708 | -0.072 | -46.062
-6.5 | -0.282 | 0.00691 | -0.072 | -40.803
-6 | -0.234 | 0.00674 | -0.073 | -34.714
-5.5 | -0.183 | 0.00659 | -0.074 | -27.806
-5 | -0.13 | 0.00641 | -0.074 | -20.244
-4.5 | -0.074 | 0.00628 | -0.075 | -11.824
-4 | -0.017 | 0.00614 | -0.075 | -2.806
-3.5 | 0.041 | 0.00603 | -0.076 | 6.751
-3 | 0.099 | 0.00594 | -0.077 | 16.742
-2.5 | 0.159 | 0.0058 | -0.077 | 27.344
-2 | 0.218 | 0.00572 | -0.078 | 38.128
-1.5 | 0.278 | 0.00565 | -0.078 | 49.154
-1 | 0.338 | 0.0056 | -0.079 | 60.315
-0.5 | 0.398 | 0.00554 | -0.08 | 71.828
0 | 0.458 | 0.00551 | -0.08 | 82.973
0.5 | 0.517 | 0.00459 | -0.081 | 112.585
1 | 0.576 | 0.00439 | -0.081 | 131.081
1.5 | 0.635 | 0.00445 | -0.082 | 142.779
2 | 0.694 | 0.00452 | -0.083 | 153.306
2.5 | 0.752 | 0.00431 | -0.083 | 174.444
3 | 0.811 | 0.00447 | -0.084 | 181.343
3.5 | 0.866 | 0.00474 | -0.085 | 182.683
4 | 0.922 | 0.00503 | -0.085 | 183.354
4.5 | 0.977 | 0.00534 | -0.086 | 182.834
5 | 1.03 | 0.00685 | -0.086 | 150.393
5.5 | 1.078 | 0.0093 | -0.087 | 115.957
6 | 1.127 | 0.00974 | -0.087 | 115.669
6.5 | 1.171 | 0.01018 | -0.088 | 115.045
7 | 1.212 | 0.01067 | -0.088 | 113.63
7.5 | 1.249 | 0.01116 | -0.089 | 111.928
8 | 1.278 | 0.01168 | -0.089 | 109.389
8.5 | 1.297 | 0.01237 | -0.09 | 104.896
9 | 1.309 | 0.01307 | -0.09 | 100.101
9.5 | 1.311 | 0.01389 | -0.091 | 94.376
10 | 1.305 | 0.01468 | -0.091 | 88.907
10.5 | 1.291 | 0.01547 | -0.091 | 83.447
11 | 1.269 | 0.0165 | -0.092 | 76.927
11.5 | 1.239 | 0.01752 | -0.092 | 70.724
12 | 1.203 | 0.01869 | -0.093 | 64.371
12.5 | 1.16 | 0.02008 | -0.093 | 57.802
13 | 1.114 | 0.02141 | -0.093 | 52.045
13.5 | 1.06 | 0.0242 | -0.093 | 43.805
14 | 1.011 | 0.02531 | -0.094 | 39.924
14.5 | 0.956 | 0.02784 | -0.093 | 34.338

## 98. Re 8M Mach 0.00 (2)
BIGFOIL.COM POLAR EXPORT
NACA65-611 a=0.5
NACA65-611 a=0.5 |  |  |  | Cl Max: | 1.7924 | at alpha= | 20 | deg
XFOIL ncrit=9 |  |  |  | L/D Max: | 231.111 | at alpha= | 3 | deg
Re: | 8000000 |  |  | Cd Min: | 0.06689 | at alpha= | 20 | deg
Mach: | 0 |  |  | Cl=0 at alpha= | -3.9193 | deg
|  |  |  | @ Cl=0.1, Cd= | 0.0053961
|  |  |  | @ Cl=0.4, Cd= | 0.0048622
|  |  |  | @ Cl=0.6, Cd= | 0.0040232
alpha (deg) | Cl | Cd | Cm | Cl/Cd
-17 | -1.1799 | 0.03601 | -0.0943 | -32.7659
-16.5 | -1.2463 | 0.02921 | -0.0873 | -42.6669
-16 | -1.2338 | 0.02576 | -0.0848 | -47.896
-14.5 | -1.1339 | 0.01888 | -0.0809 | -60.0583
-14 | -1.0946 | 0.01667 | -0.0799 | -65.6629
-13.5 | -1.05 | 0.01506 | -0.0793 | -69.7211
-13 | -1.0021 | 0.01384 | -0.0789 | -72.4061
-12.5 | -0.9518 | 0.0129 | -0.0787 | -73.7829
-12 | -0.8999 | 0.01215 | -0.0786 | -74.0658
-11.5 | -0.847 | 0.01152 | -0.0786 | -73.5243
-11 | -0.7934 | 0.01095 | -0.0787 | -72.4566
-10.5 | -0.7402 | 0.01022 | -0.0787 | -72.4266
-10 | -0.6867 | 0.00946 | -0.0787 | -72.5899
-9.5 | -0.6321 | 0.00891 | -0.0789 | -70.9428
-9 | -0.5767 | 0.0085 | -0.0792 | -67.8471
-8.5 | -0.5208 | 0.00815 | -0.0795 | -63.9018
-8 | -0.4645 | 0.00787 | -0.0798 | -59.0216
-7.5 | -0.4079 | 0.00762 | -0.0802 | -53.5302
-7 | -0.352 | 0.00713 | -0.0805 | -49.3689
-6.5 | -0.2956 | 0.00676 | -0.0809 | -43.7278
-6 | -0.2387 | 0.00649 | -0.0813 | -36.7797
-5.5 | -0.1815 | 0.00627 | -0.0818 | -28.9474
-5 | -0.1241 | 0.0061 | -0.0823 | -20.3443
-4.5 | -0.0667 | 0.00595 | -0.0829 | -11.2101
-4 | -0.0093 | 0.00567 | -0.0834 | -1.6402
-3.5 | 0.0483 | 0.00549 | -0.0839 | 8.7978
-2.5 | 0.1639 | 0.00528 | -0.0852 | 31.0417
-2 | 0.2217 | 0.00512 | -0.0858 | 43.3008
-1.5 | 0.2796 | 0.00503 | -0.0865 | 55.5865
-1 | 0.3375 | 0.00497 | -0.0871 | 67.9074
-0.5 | 0.3955 | 0.00487 | -0.0878 | 81.2115
0 | 0.4533 | 0.00477 | -0.0885 | 95.0314
0.5 | 0.5107 | 0.00459 | -0.0892 | 111.2636
1 | 0.5679 | 0.00421 | -0.09 | 134.8931
1.5 | 0.6246 | 0.00388 | -0.0908 | 160.9794
2 | 0.68 | 0.00324 | -0.0913 | 209.8765
2.5 | 0.7365 | 0.00321 | -0.0918 | 229.4393
3 | 0.7904 | 0.00342 | -0.0918 | 231.1111
3.5 | 0.8332 | 0.00472 | -0.09 | 176.5254
4.5 | 0.9367 | 0.0064 | -0.0902 | 146.3594
5 | 0.985 | 0.00716 | -0.0896 | 137.5698
5.5 | 1.0334 | 0.00784 | -0.0888 | 131.8112
6 | 1.0842 | 0.00828 | -0.0885 | 130.942
6.5 | 1.1343 | 0.00871 | -0.0881 | 130.2296
7 | 1.1833 | 0.00916 | -0.0875 | 129.1812
7.5 | 1.2321 | 0.00958 | -0.0869 | 128.6117
8 | 1.2783 | 0.01008 | -0.0858 | 126.8155
8.5 | 1.3235 | 0.01058 | -0.0846 | 125.0945
9 | 1.3664 | 0.0111 | -0.083 | 123.0991
9.5 | 1.3992 | 0.01174 | -0.0795 | 119.1823
10 | 1.4254 | 0.01244 | -0.075 | 114.582
10.5 | 1.4519 | 0.01339 | -0.071 | 108.4317
11 | 1.4785 | 0.01451 | -0.0674 | 101.8952
11.5 | 1.5051 | 0.01575 | -0.0642 | 95.5619
12.5 | 1.5587 | 0.01856 | -0.0585 | 83.9817
13 | 1.5846 | 0.02014 | -0.056 | 78.6792
13.5 | 1.6083 | 0.02196 | -0.0534 | 73.2377
14 | 1.6274 | 0.02418 | -0.0506 | 67.3036
14.5 | 1.6467 | 0.02649 | -0.0481 | 62.1631
15 | 1.6684 | 0.02871 | -0.0462 | 58.1122
15.5 | 1.6837 | 0.03157 | -0.0439 | 53.3323
16 | 1.6979 | 0.03467 | -0.0419 | 48.9732
16.5 | 1.7166 | 0.03751 | -0.0406 | 45.7638
17 | 1.7334 | 0.04064 | -0.0394 | 42.6526
17.5 | 1.7536 | 0.04355 | -0.0386 | 40.2664
18 | 1.759 | 0.04807 | -0.0374 | 36.5925
18.5 | 1.771 | 0.05212 | -0.037 | 33.9793
19 | 1.7689 | 0.05795 | -0.0365 | 30.5246
19.5 | 1.7912 | 0.06104 | -0.0368 | 29.3447
20 | 1.7924 | 0.06689 | -0.0372 | 26.7962

## 99. Re 8M Mach 0.10 (1)
BIGFOIL.COM POLAR EXPORT
NACA65-611 a=0.5
NACA65-611 a=0.5 |  |  |  | Cl Max: | 1.308 | at alpha= | 9 | deg
JavaFoil+Calcfoil stall+Eppler ext transition |  |  |  | L/D Max: | 184.509 | at alpha= | 4 | deg
Re: | 8000000 |  |  | Cd Min: | 0.00433 | at alpha= | 2.5 | deg
Mach: | 0.1 |  |  | Cl=0 at alpha= | -3.8535 | deg
|  |  |  | @ Cl=0.1, Cd= | 0.00593
|  |  |  | @ Cl=0.4, Cd= | 0.00553
|  |  |  | @ Cl=0.6, Cd= | 0.0044156
alpha (deg) | Cl | Cd | Cm | Cl/Cd
-16.5 | -0.284 | 0.12576 | -0.03 | -2.262
-16 | -0.301 | 0.1209 | -0.03 | -2.491
-15.5 | -0.318 | 0.11473 | -0.03 | -2.773
-15 | -0.335 | 0.10839 | -0.03 | -3.091
-14.5 | -0.352 | 0.10337 | -0.031 | -3.403
-14 | -0.368 | 0.09856 | -0.031 | -3.732
-13.5 | -0.381 | 0.09352 | -0.031 | -4.069
-13 | -0.39 | 0.08763 | -0.031 | -4.448
-12.5 | -0.397 | 0.08345 | -0.031 | -4.761
-12 | -0.402 | 0.0792 | -0.031 | -5.08
-11.5 | -0.405 | 0.07517 | -0.031 | -5.387
-11 | -0.404 | 0.07048 | -0.031 | -5.738
-10.5 | -0.4 | 0.06713 | -0.031 | -5.965
-10 | -0.393 | 0.06176 | -0.033 | -6.369
-9.5 | -0.382 | 0.05793 | -0.034 | -6.594
-9 | -0.367 | 0.05395 | -0.035 | -6.795
-8.5 | -0.347 | 0.05015 | -0.037 | -6.924
-8 | -0.323 | 0.04714 | -0.037 | -6.861
-7.5 | -0.297 | 0.04278 | -0.041 | -6.936
-7 | -0.326 | 0.0071 | -0.072 | -45.875
-6.5 | -0.282 | 0.00693 | -0.073 | -40.695
-6 | -0.235 | 0.00674 | -0.073 | -34.783
-5.5 | -0.184 | 0.00659 | -0.074 | -27.879
-5 | -0.13 | 0.00644 | -0.075 | -20.248
-4.5 | -0.074 | 0.00627 | -0.075 | -11.878
-4 | -0.017 | 0.00616 | -0.076 | -2.807
-3.5 | 0.041 | 0.00603 | -0.076 | 6.784
-3 | 0.1 | 0.00593 | -0.077 | 16.848
-2.5 | 0.159 | 0.00583 | -0.078 | 27.307
-2 | 0.219 | 0.00573 | -0.078 | 38.24
-1.5 | 0.279 | 0.00567 | -0.079 | 49.269
-1 | 0.339 | 0.00561 | -0.079 | 60.508
-0.5 | 0.4 | 0.00553 | -0.08 | 72.375
0 | 0.46 | 0.0055 | -0.081 | 83.67
0.5 | 0.519 | 0.00458 | -0.081 | 113.373
1 | 0.579 | 0.00438 | -0.082 | 132.17
1.5 | 0.638 | 0.00448 | -0.082 | 142.42
2 | 0.697 | 0.00455 | -0.083 | 153.286
2.5 | 0.756 | 0.00433 | -0.084 | 174.804
3 | 0.815 | 0.00447 | -0.084 | 182.606
3.5 | 0.87 | 0.0048 | -0.085 | 181.229
4 | 0.927 | 0.00502 | -0.086 | 184.509
4.5 | 0.982 | 0.0054 | -0.086 | 181.804
5 | 1.035 | 0.00692 | -0.087 | 149.616
5.5 | 1.083 | 0.00936 | -0.087 | 115.717
6 | 1.131 | 0.00983 | -0.087 | 115.104
6.5 | 1.176 | 0.01026 | -0.088 | 114.541
7 | 1.216 | 0.01077 | -0.088 | 112.942
7.5 | 1.253 | 0.01126 | -0.089 | 111.25
8 | 1.281 | 0.0118 | -0.09 | 108.521
8.5 | 1.298 | 0.01257 | -0.09 | 103.322
9 | 1.308 | 0.01323 | -0.09 | 98.833
9.5 | 1.307 | 0.01408 | -0.091 | 92.871
10 | 1.298 | 0.01489 | -0.091 | 87.167
10.5 | 1.28 | 0.0158 | -0.092 | 81.004
11 | 1.253 | 0.01677 | -0.092 | 74.692
11.5 | 1.218 | 0.01789 | -0.093 | 68.06
12 | 1.176 | 0.01911 | -0.093 | 61.504
12.5 | 1.127 | 0.02047 | -0.093 | 55.074
13 | 1.074 | 0.02222 | -0.094 | 48.332
13.5 | 1.011 | 0.02576 | -0.093 | 39.24
14 | 0.957 | 0.02662 | -0.094 | 35.957

## 100. Re 8M Mach 0.10 (2)
BIGFOIL.COM POLAR EXPORT
NACA65-611 a=0.5
NACA65-611 a=0.5 |  |  |  | Cl Max: | 1.7743 | at alpha= | 19.5 | deg
XFOIL ncrit=9 |  |  |  | L/D Max: | 232.544 | at alpha= | 3 | deg
Re: | 8000000 |  |  | Cd Min: | 0.07259 | at alpha= | 20 | deg
Mach: | 0.1 |  |  | Cl=0 at alpha= | -3.9181 | deg
|  |  |  | @ Cl=0.1, Cd= | 0.0054036
|  |  |  | @ Cl=0.4, Cd= | 0.0048669
|  |  |  | @ Cl=0.6, Cd= | 0.0040447
alpha (deg) | Cl | Cd | Cm | Cl/Cd
-13.5 | -1.0496 | 0.01792 | -0.0833 | -58.5714
-12.5 | -0.9604 | 0.01399 | -0.0815 | -68.649
-12 | -0.9094 | 0.01288 | -0.0811 | -70.6056
-11.5 | -0.8562 | 0.01207 | -0.0808 | -70.9362
-11 | -0.8021 | 0.01138 | -0.0807 | -70.4833
-10.5 | -0.7473 | 0.01079 | -0.0806 | -69.2586
-10 | -0.6935 | 0.00987 | -0.0804 | -70.2634
-9.5 | -0.6386 | 0.00917 | -0.0804 | -69.6401
-9 | -0.5826 | 0.00867 | -0.0805 | -67.1972
-8.5 | -0.5261 | 0.00828 | -0.0806 | -63.5386
-8 | -0.4691 | 0.00796 | -0.0809 | -58.9322
-7.5 | -0.4118 | 0.0077 | -0.0812 | -53.4805
-7 | -0.3552 | 0.00725 | -0.0814 | -48.9931
-6.5 | -0.2982 | 0.00683 | -0.0817 | -43.6603
-5.5 | -0.1831 | 0.0063 | -0.0825 | -29.0635
-5 | -0.1252 | 0.00612 | -0.083 | -20.4575
-4 | -0.0095 | 0.00569 | -0.084 | -1.6696
-3.5 | 0.0485 | 0.00551 | -0.0845 | 8.8022
-3 | 0.1066 | 0.00539 | -0.0851 | 19.7774
-2.5 | 0.1649 | 0.00529 | -0.0857 | 31.172
-2 | 0.2232 | 0.00513 | -0.0863 | 43.5088
-1.5 | 0.2814 | 0.00504 | -0.087 | 55.8333
-1 | 0.3396 | 0.00497 | -0.0876 | 68.33
-0.5 | 0.398 | 0.00487 | -0.0883 | 81.7248
0 | 0.4562 | 0.00478 | -0.089 | 95.4393
0.5 | 0.5139 | 0.0046 | -0.0897 | 111.7174
1 | 0.5714 | 0.00421 | -0.0905 | 135.7245
1.5 | 0.6285 | 0.00388 | -0.0913 | 161.9845
2 | 0.6842 | 0.00325 | -0.0919 | 210.5231
2.5 | 0.7411 | 0.00322 | -0.0923 | 230.1553
3 | 0.7953 | 0.00342 | -0.0923 | 232.5439
3.5 | 0.8383 | 0.00472 | -0.0905 | 177.6059
4 | 0.8864 | 0.00563 | -0.0897 | 157.4423
4.5 | 0.942 | 0.00643 | -0.0906 | 146.5008
5.5 | 1.039 | 0.00789 | -0.0891 | 131.6857
6 | 1.0899 | 0.00833 | -0.0887 | 130.8403
6.5 | 1.1402 | 0.00877 | -0.0882 | 130.0114
7 | 1.1893 | 0.00924 | -0.0875 | 128.7121
7.5 | 1.2381 | 0.00966 | -0.0867 | 128.1677
8 | 1.2841 | 0.01018 | -0.0855 | 126.1395
8.5 | 1.329 | 0.01068 | -0.0841 | 124.4382
9 | 1.371 | 0.01124 | -0.0822 | 121.9751
9.5 | 1.398 | 0.01191 | -0.0774 | 117.3804
10 | 1.4253 | 0.01271 | -0.0732 | 112.14
10.5 | 1.4527 | 0.01372 | -0.0693 | 105.8819
11 | 1.4785 | 0.01497 | -0.0657 | 98.7642
11.5 | 1.5057 | 0.01628 | -0.0625 | 92.4877
12 | 1.5345 | 0.01761 | -0.0597 | 87.138
12.5 | 1.5595 | 0.01926 | -0.0568 | 80.9709
13 | 1.5847 | 0.02098 | -0.0541 | 75.5338
13.5 | 1.608 | 0.02293 | -0.0515 | 70.1265
14 | 1.6268 | 0.02528 | -0.0487 | 64.3513
14.5 | 1.6441 | 0.02785 | -0.046 | 59.0341
15 | 1.6655 | 0.03025 | -0.044 | 55.0579
15.5 | 1.6794 | 0.03337 | -0.0417 | 50.3266
16 | 1.6972 | 0.03633 | -0.0401 | 46.7162
16.5 | 1.7151 | 0.03939 | -0.0387 | 43.5415
17 | 1.7311 | 0.04279 | -0.0375 | 40.4557
17.5 | 1.7488 | 0.04612 | -0.0367 | 37.9185
18 | 1.7541 | 0.0509 | -0.0357 | 34.4617
18.5 | 1.7643 | 0.05537 | -0.0353 | 31.8638
19 | 1.7603 | 0.06171 | -0.0351 | 28.5254
19.5 | 1.7743 | 0.06608 | -0.0355 | 26.8508
20 | 1.7729 | 0.07259 | -0.0363 | 24.4235

## 101. Re 8M Mach 0.25 (1)
BIGFOIL.COM POLAR EXPORT
NACA65-611 a=0.5
NACA65-611 a=0.5 |  |  |  | Cl Max: | 1.298 | at alpha= | 8.5 | deg
JavaFoil+Calcfoil stall+Eppler ext transition |  |  |  | L/D Max: | 185.306 | at alpha= | 3 | deg
Re: | 8000000 |  |  | Cd Min: | 0.00437 | at alpha= | 0.5 | deg
Mach: | 0.25 |  |  | Cl=0 at alpha= | -3.85 | deg
|  |  |  | @ Cl=0.1, Cd= | 0.0059647
|  |  |  | @ Cl=0.4, Cd= | 0.0055805
|  |  |  | @ Cl=0.6, Cd= | 0.09344
alpha (deg) | Cl | Cd | Cm | Cl/Cd
-14.5 | -0.061 | 0.10425 | -0.032 | -0.589
-14 | -0.059 | 0.09978 | -0.032 | -0.587
-13.5 | -0.056 | 0.09518 | -0.032 | -0.585
-13 | -0.148 | 0.09027 | -0.032 | -1.644
-12.5 | -0.194 | 0.08556 | -0.032 | -2.265
-12 | -0.231 | 0.08067 | -0.033 | -2.859
-11.5 | -0.262 | 0.07574 | -0.033 | -3.454
-11 | -0.287 | 0.0716 | -0.033 | -4.008
-10.5 | -0.306 | 0.06775 | -0.033 | -4.524
-10 | -0.32 | 0.06495 | -0.032 | -4.921
-9.5 | -0.326 | 0.06047 | -0.033 | -5.396
-9 | -0.326 | 0.05667 | -0.034 | -5.755
-8.5 | -0.319 | 0.05254 | -0.034 | -6.072
-8 | -0.305 | 0.04943 | -0.035 | -6.171
-7.5 | -0.285 | 0.04593 | -0.037 | -6.199
-7 | -0.259 | 0.04229 | -0.039 | -6.121
-6.5 | -0.281 | 0.00698 | -0.075 | -40.237
-6 | -0.236 | 0.00685 | -0.075 | -34.389
-5.5 | -0.186 | 0.00668 | -0.076 | -27.825
-5 | -0.133 | 0.00652 | -0.077 | -20.34
-4.5 | -0.076 | 0.00636 | -0.077 | -11.962
-4 | -0.018 | 0.00622 | -0.078 | -2.843
-3.5 | 0.042 | 0.0061 | -0.078 | 6.863
-3 | 0.102 | 0.00596 | -0.079 | 17.171
-2.5 | 0.163 | 0.00586 | -0.08 | 27.899
-2 | 0.225 | 0.00576 | -0.08 | 39.049
-1.5 | 0.287 | 0.00569 | -0.081 | 50.351
-1 | 0.348 | 0.00563 | -0.082 | 61.919
-0.5 | 0.411 | 0.00557 | -0.082 | 73.852
0 | 0.473 | 0.00551 | -0.083 | 85.792
0.5 | 0.534 | 0.00437 | -0.084 | 122.07
1 | 0.594 | 0.00443 | -0.084 | 134.277
1.5 | 0.655 | 0.0045 | -0.085 | 145.618
2 | 0.716 | 0.00458 | -0.085 | 156.397
2.5 | 0.777 | 0.00437 | -0.086 | 177.942
3 | 0.838 | 0.00452 | -0.087 | 185.306
3.5 | 0.894 | 0.0049 | -0.087 | 182.455
4 | 0.952 | 0.00515 | -0.088 | 184.838
4.5 | 1.007 | 0.00647 | -0.088 | 155.763
5 | 1.061 | 0.0072 | -0.089 | 147.284
5.5 | 1.108 | 0.00976 | -0.089 | 113.558
6 | 1.157 | 0.01025 | -0.09 | 112.842
6.5 | 1.2 | 0.01077 | -0.09 | 111.36
7 | 1.238 | 0.0113 | -0.091 | 109.498
7.5 | 1.27 | 0.01192 | -0.091 | 106.597
8 | 1.292 | 0.01259 | -0.092 | 102.619
8.5 | 1.298 | 0.01343 | -0.092 | 96.637
9 | 1.291 | 0.01434 | -0.093 | 90.018
9.5 | 1.27 | 0.01529 | -0.093 | 83.083
10 | 1.234 | 0.01632 | -0.094 | 75.613
10.5 | 1.181 | 0.01768 | -0.094 | 66.827
11 | 1.113 | 0.01909 | -0.094 | 58.325
11.5 | 1.033 | 0.02027 | -0.095 | 50.947
12 | 0.938 | 0.02211 | -0.095 | 42.436
12.5 | 0.827 | 0.02579 | -0.094 | 32.085
13 | 0.614 | 0.0887 | -0.052 | 6.924
13.5 | 0.518 | 0.09344 | -0.052 | 5.543

## 102. Re 8M Mach 0.25 (2)
BIGFOIL.COM POLAR EXPORT
NACA65-611 a=0.5
NACA65-611 a=0.5 |  |  |  | Cl Max: | 1.6464 | at alpha= | 16 | deg
XFOIL ncrit=9 |  |  |  | L/D Max: | 242.147 | at alpha= | 3 | deg
Re: | 8000000 |  |  | Cd Min: | 0.16078 | at alpha= | -15 | deg
Mach: | 0.25 |  |  | Cl=0 at alpha= | -3.9114 | deg
|  |  |  | @ Cl=0.1, Cd= | 0.0054567
|  |  |  | @ Cl=0.4, Cd= | 0.0049015
|  |  |  | @ Cl=0.6, Cd= | 0.0041972
alpha (deg) | Cl | Cd | Cm | Cl/Cd
-15 | -0.4131 | 0.16078 | -0.0211 | -2.5693
-14.5 | -0.3936 | 0.15476 | -0.025 | -2.5433
-14 | -0.3779 | 0.14731 | -0.0292 | -2.5653
-13.5 | -0.3593 | 0.14119 | -0.033 | -2.5448
-12 | -0.3615 | 0.10747 | -0.0488 | -3.3637
-11.5 | -0.3401 | 0.10284 | -0.0517 | -3.3071
-11 | -0.314 | 0.09945 | -0.0541 | -3.1574
-10.5 | -0.336 | 0.08611 | -0.0606 | -3.902
-10 | -0.7132 | 0.0162 | -0.0914 | -44.0247
-9.5 | -0.6674 | 0.01276 | -0.0899 | -52.3041
-9 | -0.6125 | 0.01091 | -0.0888 | -56.1412
-8.5 | -0.5549 | 0.00959 | -0.0879 | -57.8624
-8 | -0.4946 | 0.00889 | -0.0874 | -55.6355
-7.5 | -0.4341 | 0.00835 | -0.0869 | -51.988
-7 | -0.373 | 0.00796 | -0.0867 | -46.8593
-6.5 | -0.3131 | 0.00738 | -0.0865 | -42.4255
-6 | -0.253 | 0.00686 | -0.0864 | -36.8805
-5.5 | -0.1923 | 0.00655 | -0.0864 | -29.3588
-5 | -0.1317 | 0.00628 | -0.0866 | -20.9713
-4.5 | -0.071 | 0.00607 | -0.0869 | -11.6969
-4 | -0.0107 | 0.0058 | -0.0872 | -1.8448
-3.5 | 0.0497 | 0.00559 | -0.0876 | 8.8909
-3 | 0.1101 | 0.00543 | -0.0881 | 20.2762
-2.5 | 0.1706 | 0.00532 | -0.0886 | 32.0677
-2 | 0.2309 | 0.00517 | -0.0892 | 44.6615
-1.5 | 0.2911 | 0.00507 | -0.0898 | 57.4162
-1 | 0.3515 | 0.00499 | -0.0905 | 70.4409
-0.5 | 0.4118 | 0.00488 | -0.0912 | 84.3852
0 | 0.472 | 0.00481 | -0.0919 | 98.1289
0.5 | 0.5317 | 0.00463 | -0.0926 | 114.838
1 | 0.5911 | 0.00425 | -0.0935 | 139.0824
1.5 | 0.6501 | 0.0039 | -0.0943 | 166.6923
2 | 0.7077 | 0.00327 | -0.0948 | 216.422
2.5 | 0.7666 | 0.00324 | -0.0953 | 236.6049
3 | 0.8233 | 0.0034 | -0.0953 | 242.1471
3.5 | 0.8666 | 0.00477 | -0.0933 | 181.6771
4 | 0.9156 | 0.00575 | -0.0922 | 159.2348
4.5 | 0.9709 | 0.00666 | -0.0926 | 145.7808
5 | 1.0194 | 0.0075 | -0.0914 | 135.92
5.5 | 1.0689 | 0.00818 | -0.0903 | 130.6724
6 | 1.1202 | 0.00867 | -0.0893 | 129.2042
6.5 | 1.1712 | 0.00914 | -0.0883 | 128.14
7 | 1.2206 | 0.00963 | -0.087 | 126.7497
7.5 | 1.2677 | 0.01016 | -0.0852 | 124.7736
8 | 1.3108 | 0.01077 | -0.0827 | 121.7084
8.5 | 1.342 | 0.01136 | -0.0779 | 118.1338
9 | 1.3709 | 0.01222 | -0.0732 | 112.1849
9.5 | 1.4014 | 0.01325 | -0.0691 | 105.766
10 | 1.4295 | 0.01455 | -0.0651 | 98.2474
10.5 | 1.4585 | 0.01598 | -0.0614 | 91.2703
11 | 1.4859 | 0.01763 | -0.0578 | 84.2825
11.5 | 1.5143 | 0.01934 | -0.0546 | 78.2989
12 | 1.5398 | 0.02133 | -0.0512 | 72.1894
12.5 | 1.5619 | 0.02367 | -0.0478 | 65.9865
13 | 1.5841 | 0.02612 | -0.0448 | 60.647
13.5 | 1.5986 | 0.02928 | -0.0413 | 54.597
14 | 1.6137 | 0.03263 | -0.0384 | 49.4545
14.5 | 1.6252 | 0.03649 | -0.0356 | 44.5382
15 | 1.6379 | 0.04048 | -0.0333 | 40.462
15.5 | 1.6461 | 0.04515 | -0.0314 | 36.4585
16 | 1.6464 | 0.05087 | -0.0297 | 32.3649
16.5 | 1.6379 | 0.05798 | -0.0288 | 28.2494
17 | 1.6257 | 0.06608 | -0.0289 | 24.602
17.5 | 1.5992 | 0.07663 | -0.0305 | 20.8691
18 | 1.5743 | 0.08785 | -0.0336 | 17.9203
18.5 | 1.5395 | 0.10157 | -0.039 | 15.157
19 | 1.5013 | 0.1169 | -0.0465 | 12.8426
19.5 | 1.4684 | 0.13235 | -0.0553 | 11.0948
20 | 1.4304 | 0.14958 | -0.0662 | 9.5628

## 103. Re 8M Mach 0.50 (1)
BIGFOIL.COM POLAR EXPORT
NACA65-611 a=0.5
NACA65-611 a=0.5 |  |  |  | Cl Max: | 1.399 | at alpha= | 20 | deg
JavaFoil+Calcfoil stall+Eppler ext transition |  |  |  | L/D Max: | 205.375 | at alpha= | 3 | deg
Re: | 8000000 |  |  | Cd Min: | 0.00436 | at alpha= | 2.5 | deg
Mach: | 0.5 |  |  | Cl=0 at alpha= | -3.8538 | deg
|  |  |  | @ Cl=0.1, Cd= | 0.0062272
|  |  |  | @ Cl=0.4, Cd= | 0.0057366
|  |  |  | @ Cl=0.6, Cd= | 0.0045529
alpha (deg) | Cl | Cd | Cm | Cl/Cd
-20 | -0.883 | 0.15158 | -0.039 | -5.824
-19.5 | -0.856 | 0.14589 | -0.039 | -5.865
-19 | -0.829 | 0.14018 | -0.039 | -5.913
-18.5 | -0.802 | 0.13567 | -0.04 | -5.912
-18 | -0.775 | 0.13491 | -0.04 | -5.748
-17.5 | -0.748 | 0.12835 | -0.04 | -5.827
-17 | -0.72 | 0.12117 | -0.04 | -5.945
-16.5 | -0.694 | 0.11398 | -0.04 | -6.086
-16 | -0.666 | 0.10852 | -0.04 | -6.141
-15.5 | -0.639 | 0.10096 | -0.041 | -6.333
-15 | -0.613 | 0.09436 | -0.042 | -6.496
-14.5 | -0.583 | 0.10275 | -0.039 | -5.677
-14 | -0.556 | 0.09491 | -0.04 | -5.86
-13.5 | -0.529 | 0.08762 | -0.041 | -6.042
-13 | -0.503 | 0.08109 | -0.042 | -6.2
-12.5 | -0.476 | 0.07637 | -0.043 | -6.232
-12 | -0.451 | 0.06829 | -0.046 | -6.604
-11.5 | -0.427 | 0.0609 | -0.05 | -7.005
-11 | -0.391 | 0.07878 | -0.038 | -4.963
-10.5 | -0.364 | 0.0689 | -0.039 | -5.28
-10 | -0.337 | 0.06248 | -0.04 | -5.392
-9.5 | -0.31 | 0.0574 | -0.042 | -5.4
-9 | -0.283 | 0.05286 | -0.044 | -5.357
-8.5 | -0.258 | 0.04645 | -0.05 | -5.552
-8 | -0.235 | 0.03776 | -0.057 | -6.222
-7.5 | -0.199 | 0.04952 | -0.039 | -4.026
-7 | -0.172 | 0.04756 | -0.038 | -3.614
-6.5 | -0.145 | 0.04362 | -0.038 | -3.315
-6 | -0.117 | 0.04018 | -0.041 | -2.923
-5.5 | -0.09 | 0.03984 | -0.039 | -2.258
-5 | -0.104 | 0.03684 | -0.039 | -2.822
-4.5 | -0.064 | 0.03374 | -0.044 | -1.894
-4 | -0.019 | 0.00652 | -0.087 | -2.911
-3.5 | 0.046 | 0.00634 | -0.088 | 7.2
-3 | 0.113 | 0.0062 | -0.088 | 18.204
-2.5 | 0.181 | 0.00605 | -0.089 | 29.952
-2 | 0.25 | 0.00594 | -0.09 | 42.163
-1.5 | 0.32 | 0.00583 | -0.09 | 54.834
-1 | 0.389 | 0.00578 | -0.091 | 67.344
-0.5 | 0.46 | 0.0055 | -0.092 | 83.58
0 | 0.528 | 0.00542 | -0.093 | 97.348
0.5 | 0.596 | 0.00455 | -0.093 | 131.086
1 | 0.664 | 0.0046 | -0.094 | 144.389
1.5 | 0.732 | 0.00474 | -0.095 | 154.593
2 | 0.8 | 0.00483 | -0.095 | 165.572
2.5 | 0.868 | 0.00436 | -0.096 | 199.212
3 | 0.936 | 0.00456 | -0.097 | 205.375
3.5 | 0.995 | 0.006 | -0.097 | 165.798
4 | 1.055 | 0.00673 | -0.098 | 156.834
4.5 | 1.112 | 0.0077 | -0.098 | 144.442
5 | 1.161 | 0.01114 | -0.098 | 104.23
5.5 | 1.211 | 0.01189 | -0.099 | 101.815
6 | 1.253 | 0.01266 | -0.099 | 98.989
6.5 | 1.276 | 0.01356 | -0.1 | 94.089
7 | 1.273 | 0.01454 | -0.1 | 87.548
7.5 | 1.21 | 0.01603 | -0.101 | 75.472
8 | 0.765 | 0.01778 | -0.101 | 43.028
8.5 | 0.794 | 0.01904 | -0.102 | 41.713
9 | 0.825 | 0.01966 | -0.102 | 41.964
9.5 | 0.851 | 0.0217 | -0.102 | 39.214
10 | 0.884 | 0.02123 | -0.103 | 41.651
10.5 | 0.913 | 0.02305 | -0.104 | 39.584
11 | 0.937 | 0.02619 | -0.104 | 35.773
11.5 | 0.818 | 0.08132 | -0.055 | 10.057
12 | 0.998 | 0.02721 | -0.105 | 36.67
12.5 | 1.022 | 0.03035 | -0.105 | 33.689
13 | 0.935 | 0.07357 | -0.083 | 12.705
13.5 | 0.932 | 0.09438 | -0.069 | 9.875
14 | 0.952 | 0.09738 | -0.066 | 9.777
14.5 | 0.982 | 0.10188 | -0.07 | 9.643
15 | 1.104 | 0.06266 | -0.099 | 17.623
15.5 | 1.024 | 0.11325 | -0.064 | 9.039
16 | 1.059 | 0.11538 | -0.072 | 9.176
16.5 | 1.182 | 0.07208 | -0.1 | 16.394
17 | 1.102 | 0.12424 | -0.068 | 8.867
17.5 | 1.14 | 0.12342 | -0.077 | 9.241
18 | 1.291 | 0.06488 | -0.106 | 19.902
18.5 | 1.314 | 0.07101 | -0.106 | 18.508
19 | 1.209 | 0.13954 | -0.076 | 8.666
19.5 | 1.364 | 0.07377 | -0.107 | 18.488
20 | 1.399 | 0.07337 | -0.109 | 19.07

## 104. Re 8M Mach 0.50 (2)
BIGFOIL.COM POLAR EXPORT
NACA65-611 a=0.5
NACA65-611 a=0.5 |  |  |  | Cl Max: | 1.4027 | at alpha= | 9.5 | deg
XFOIL ncrit=9 |  |  |  | L/D Max: | 273.075 | at alpha= | 3 | deg
Re: | 8000000 |  |  | Cd Min: | 0.25796 | at alpha= | -20 | deg
Mach: | 0.5 |  |  | Cl=0 at alpha= | -3.8925 | deg
|  |  |  | @ Cl=0.1, Cd= | 0.0059777
|  |  |  | @ Cl=0.4, Cd= | 0.0051076
|  |  |  | @ Cl=0.6, Cd= | 0.0048358
alpha (deg) | Cl | Cd | Cm | Cl/Cd
-20 | -0.6327 | 0.25796 | 0.0303 | -2.4527
-19.5 | -0.6095 | 0.25003 | 0.025 | -2.4377
-18.5 | -0.5633 | 0.23331 | 0.0146 | -2.4144
-18 | -0.5395 | 0.22496 | 0.0096 | -2.3982
-17.5 | -0.5168 | 0.21707 | 0.0044 | -2.3808
-17 | -0.4925 | 0.20925 | -0.0005 | -2.3536
-16.5 | -0.4698 | 0.20118 | -0.0054 | -2.3352
-16 | -0.4485 | 0.19266 | -0.0104 | -2.3279
-15.5 | -0.4267 | 0.18442 | -0.0153 | -2.3137
-15 | -0.4048 | 0.17654 | -0.0201 | -2.293
-14.5 | -0.3843 | 0.1681 | -0.0248 | -2.2861
-14 | -0.3644 | 0.15968 | -0.0296 | -2.2821
-13.5 | -0.345 | 0.15142 | -0.0343 | -2.2784
-13 | -0.3245 | 0.14387 | -0.0388 | -2.2555
-12.5 | -0.3025 | 0.13712 | -0.0431 | -2.2061
-11.5 | -0.2683 | 0.12118 | -0.0519 | -2.2141
-11 | -0.2548 | 0.1127 | -0.0564 | -2.2609
-10.5 | -0.2407 | 0.10496 | -0.0607 | -2.2933
-10 | -0.2241 | 0.09817 | -0.0647 | -2.2828
-9.5 | -0.2089 | 0.09138 | -0.0685 | -2.2861
-9 | -0.1988 | 0.08385 | -0.0726 | -2.3709
-8.5 | -0.193 | 0.07617 | -0.0768 | -2.5338
-8 | -0.1864 | 0.06922 | -0.0806 | -2.6929
-7.5 | -0.1832 | 0.06243 | -0.0843 | -2.9345
-7 | -0.1986 | 0.05516 | -0.089 | -3.6004
-6.5 | -0.191 | 0.04657 | -0.0972 | -4.1014
-6 | -0.1675 | 0.03908 | -0.1022 | -4.2861
-5.5 | -0.1434 | 0.02971 | -0.1056 | -4.8267
-5 | -0.1138 | 0.01971 | -0.106 | -5.7737
-4 | -0.0151 | 0.00709 | -0.1031 | -2.1298
-3.5 | 0.0551 | 0.00633 | -0.1024 | 8.7046
-3 | 0.1252 | 0.00578 | -0.102 | 21.6609
-2.5 | 0.1958 | 0.00555 | -0.102 | 35.2793
-2 | 0.2662 | 0.00538 | -0.1023 | 49.4796
-1.5 | 0.3358 | 0.0052 | -0.1028 | 64.5769
-1 | 0.4053 | 0.0051 | -0.1034 | 79.4706
-0.5 | 0.4744 | 0.00504 | -0.1041 | 94.127
0 | 0.5437 | 0.00495 | -0.1049 | 109.8384
0.5 | 0.6127 | 0.00481 | -0.1058 | 127.3805
1 | 0.6806 | 0.00444 | -0.1067 | 153.2883
1.5 | 0.7484 | 0.00402 | -0.1076 | 186.1692
2 | 0.8146 | 0.00342 | -0.1082 | 238.1871
2.5 | 0.8828 | 0.0034 | -0.1086 | 259.6471
3 | 0.9503 | 0.00348 | -0.1086 | 273.0747
3.5 | 0.9962 | 0.00491 | -0.1053 | 202.8921
4 | 1.0464 | 0.00646 | -0.1031 | 161.9814
4.5 | 1.0875 | 0.00776 | -0.0988 | 140.1418
5 | 1.1212 | 0.00901 | -0.093 | 124.4395
5.5 | 1.1467 | 0.00994 | -0.0853 | 115.3622
6 | 1.1829 | 0.011 | -0.0801 | 107.5364
6.5 | 1.2218 | 0.01224 | -0.0755 | 99.8203
7 | 1.2625 | 0.01359 | -0.0712 | 92.8992
7.5 | 1.3017 | 0.01518 | -0.0669 | 85.751
8 | 1.3385 | 0.01704 | -0.0624 | 78.5505
8.5 | 1.3754 | 0.01907 | -0.0579 | 72.1238
9 | 1.4024 | 0.02178 | -0.0525 | 64.3893
9.5 | 1.4027 | 0.02622 | -0.0454 | 53.4973
10 | 1.3863 | 0.03207 | -0.0382 | 43.2273
10.5 | 1.3656 | 0.03874 | -0.0314 | 35.2504
11 | 1.3406 | 0.04717 | -0.0265 | 28.4206
11.5 | 1.3098 | 0.0573 | -0.0249 | 22.8586
12 | 1.2757 | 0.06891 | -0.0262 | 18.5126
12.5 | 1.2383 | 0.0823 | -0.0305 | 15.0462
13 | 1.2061 | 0.09655 | -0.0371 | 12.492
13.5 | 1.1742 | 0.11241 | -0.0464 | 10.4457
14 | 1.1502 | 0.12864 | -0.057 | 8.9412
14.5 | 1.1319 | 0.14519 | -0.068 | 7.796

## 105. Re 10M Mach 0.00 (1)
BIGFOIL.COM POLAR EXPORT
NACA65-611 a=0.5
NACA65-611 a=0.5 |  |  |  | Cl Max: | 1.313 | at alpha= | 9.5 | deg
JavaFoil+Calcfoil stall+Eppler ext transition |  |  |  | L/D Max: | 172.355 | at alpha= | 4 | deg
Re: | 10000000 |  |  | Cd Min: | 0.0044 | at alpha= | 1 | deg
Mach: | 0 |  |  | Cl=0 at alpha= | -3.8535 | deg
|  |  |  | @ Cl=0.1, Cd= | 0.0057583
|  |  |  | @ Cl=0.4, Cd= | 0.00546
|  |  |  | @ Cl=0.6, Cd= | 0.0044325
alpha (deg) | Cl | Cd | Cm | Cl/Cd
-17 | -0.312 | 0.13001 | -0.03 | -2.397
-16.5 | -0.326 | 0.12516 | -0.03 | -2.607
-16 | -0.341 | 0.11823 | -0.03 | -2.885
-15.5 | -0.356 | 0.11239 | -0.03 | -3.167
-15 | -0.37 | 0.10695 | -0.03 | -3.464
-14.5 | -0.384 | 0.1015 | -0.03 | -3.788
-14 | -0.398 | 0.09633 | -0.031 | -4.13
-13.5 | -0.408 | 0.09164 | -0.031 | -4.449
-13 | -0.414 | 0.08712 | -0.031 | -4.754
-12.5 | -0.419 | 0.08126 | -0.032 | -5.154
-12 | -0.421 | 0.07806 | -0.032 | -5.395
-11.5 | -0.421 | 0.07311 | -0.032 | -5.756
-11 | -0.418 | 0.06948 | -0.032 | -6.012
-10.5 | -0.411 | 0.06498 | -0.033 | -6.332
-10 | -0.402 | 0.06063 | -0.034 | -6.63
-9.5 | -0.389 | 0.05642 | -0.035 | -6.891
-9 | -0.372 | 0.05253 | -0.036 | -7.079
-8.5 | -0.35 | 0.04961 | -0.037 | -7.064
-8 | -0.325 | 0.04665 | -0.038 | -6.976
-7.5 | -0.366 | 0.00703 | -0.071 | -52.139
-7 | -0.326 | 0.00687 | -0.072 | -47.466
-6.5 | -0.282 | 0.00669 | -0.072 | -42.137
-6 | -0.234 | 0.00656 | -0.073 | -35.706
-5.5 | -0.183 | 0.00634 | -0.074 | -28.889
-5 | -0.13 | 0.00624 | -0.074 | -20.796
-4.5 | -0.074 | 0.0061 | -0.075 | -12.164
-4 | -0.017 | 0.00596 | -0.075 | -2.893
-3.5 | 0.041 | 0.00584 | -0.076 | 6.968
-3 | 0.099 | 0.00576 | -0.077 | 17.251
-2.5 | 0.159 | 0.00566 | -0.077 | 27.994
-2 | 0.218 | 0.00557 | -0.078 | 39.139
-1.5 | 0.278 | 0.00548 | -0.078 | 50.65
-1 | 0.338 | 0.0054 | -0.079 | 62.529
-0.5 | 0.398 | 0.00546 | -0.08 | 72.915
0 | 0.458 | 0.00546 | -0.08 | 83.774
0.5 | 0.517 | 0.00461 | -0.081 | 112.179
1 | 0.576 | 0.0044 | -0.081 | 130.739
1.5 | 0.635 | 0.00448 | -0.082 | 141.723
2 | 0.694 | 0.00457 | -0.083 | 151.776
2.5 | 0.752 | 0.00474 | -0.083 | 158.822
3 | 0.811 | 0.00526 | -0.084 | 154.179
3.5 | 0.866 | 0.00527 | -0.085 | 164.25
4 | 0.922 | 0.00535 | -0.085 | 172.355
4.5 | 0.977 | 0.00577 | -0.086 | 169.259
5 | 1.03 | 0.00722 | -0.086 | 142.625
5.5 | 1.079 | 0.00902 | -0.087 | 119.663
6 | 1.128 | 0.00942 | -0.087 | 119.782
6.5 | 1.173 | 0.00982 | -0.088 | 119.465
7 | 1.214 | 0.01029 | -0.088 | 117.925
7.5 | 1.251 | 0.01074 | -0.089 | 116.397
8 | 1.28 | 0.01124 | -0.089 | 113.829
8.5 | 1.299 | 0.01189 | -0.09 | 109.306
9 | 1.311 | 0.01255 | -0.09 | 104.409
9.5 | 1.313 | 0.01333 | -0.091 | 98.518
10 | 1.308 | 0.01408 | -0.091 | 92.867
10.5 | 1.293 | 0.01482 | -0.092 | 87.247
11 | 1.271 | 0.01579 | -0.092 | 80.49
11.5 | 1.241 | 0.01676 | -0.092 | 74.083
12 | 1.205 | 0.01786 | -0.093 | 67.467
12.5 | 1.163 | 0.01917 | -0.093 | 60.664
13 | 1.117 | 0.02042 | -0.094 | 54.683
13.5 | 1.063 | 0.02299 | -0.093 | 46.248
14 | 1.013 | 0.02421 | -0.094 | 41.832
14.5 | 0.96 | 0.02603 | -0.094 | 36.893

## 106. Re 10M Mach 0.00 (2)
BIGFOIL.COM POLAR EXPORT
NACA65-611 a=0.5
NACA65-611 a=0.5 |  |  |  | Cl Max: | 1.8245 | at alpha= | 20 | deg
XFOIL ncrit=9 |  |  |  | L/D Max: | 229.161 | at alpha= | 2.5 | deg
Re: | 10000000 |  |  | Cd Min: | 0.06266 | at alpha= | 20 | deg
Mach: | 0 |  |  | Cl=0 at alpha= | -3.916 | deg
|  |  |  | @ Cl=0.1, Cd= | 0.0051661
|  |  |  | @ Cl=0.4, Cd= | 0.0046761
|  |  |  | @ Cl=0.6, Cd= | 0.004017
alpha (deg) | Cl | Cd | Cm | Cl/Cd
-18 | -1.2311 | 0.03897 | -0.094 | -31.591
-17.5 | -1.2741 | 0.03221 | -0.0942 | -39.556
-17 | -1.3157 | 0.02721 | -0.0868 | -48.3535
-16.5 | -1.2975 | 0.0243 | -0.0845 | -53.3951
-16 | -1.2675 | 0.02203 | -0.0828 | -57.5352
-15.5 | -1.2312 | 0.02012 | -0.0816 | -61.1928
-15 | -1.1898 | 0.01859 | -0.0807 | -64.0022
-14.5 | -1.1463 | 0.01714 | -0.08 | -66.8786
-14 | -1.1002 | 0.01588 | -0.0795 | -69.2821
-13.5 | -1.0547 | 0.01436 | -0.0789 | -73.4471
-13 | -1.0069 | 0.01306 | -0.0784 | -77.098
-12.5 | -0.9568 | 0.01206 | -0.0782 | -79.3367
-12 | -0.9046 | 0.01132 | -0.0781 | -79.9117
-11.5 | -0.8514 | 0.01071 | -0.0781 | -79.4958
-10 | -0.6887 | 0.00911 | -0.0785 | -75.5982
-9.5 | -0.6342 | 0.00847 | -0.0786 | -74.876
-9 | -0.5789 | 0.00802 | -0.0789 | -72.182
-8.5 | -0.5229 | 0.00767 | -0.0792 | -68.1747
-8 | -0.4665 | 0.0074 | -0.0796 | -63.0405
-7 | -0.3529 | 0.00691 | -0.0804 | -51.0709
-6.5 | -0.2965 | 0.00651 | -0.0808 | -45.5453
-6 | -0.2396 | 0.00619 | -0.0812 | -38.7076
-5.5 | -0.1824 | 0.00597 | -0.0817 | -30.5528
-5 | -0.125 | 0.00581 | -0.0822 | -21.5146
-4.5 | -0.0673 | 0.00566 | -0.0828 | -11.8905
-4 | -0.0097 | 0.00547 | -0.0833 | -1.7733
-3 | 0.1058 | 0.00515 | -0.0845 | 20.5437
-2.5 | 0.1637 | 0.00506 | -0.0852 | 32.3518
-2 | 0.2216 | 0.00495 | -0.0858 | 44.7677
-1.5 | 0.2795 | 0.00484 | -0.0865 | 57.7479
-1 | 0.3376 | 0.00477 | -0.0872 | 70.7757
-0.5 | 0.3955 | 0.00468 | -0.0878 | 84.5085
0 | 0.4534 | 0.00463 | -0.0885 | 97.9266
1.5 | 0.6256 | 0.00391 | -0.0908 | 160
2 | 0.6813 | 0.00328 | -0.0915 | 207.7134
2.5 | 0.7379 | 0.00322 | -0.0921 | 229.1615
3 | 0.7882 | 0.004 | -0.0918 | 197.05
4 | 0.8816 | 0.00571 | -0.0896 | 154.3958
5 | 0.9859 | 0.00706 | -0.0897 | 139.6459
5.5 | 1.0365 | 0.00758 | -0.0893 | 136.7414
6 | 1.0877 | 0.00799 | -0.0891 | 136.1327
6.5 | 1.1385 | 0.00839 | -0.0888 | 135.6973
7 | 1.1886 | 0.0088 | -0.0884 | 135.0682
7.5 | 1.2376 | 0.00922 | -0.0878 | 134.2299
8 | 1.285 | 0.00969 | -0.0869 | 132.6109
8.5 | 1.3318 | 0.01013 | -0.086 | 131.4709
9 | 1.3752 | 0.01068 | -0.0845 | 128.764
9.5 | 1.4156 | 0.01126 | -0.0825 | 125.7194
10 | 1.4398 | 0.01196 | -0.0774 | 120.3846
10.5 | 1.467 | 0.01274 | -0.0733 | 115.1491
11 | 1.4916 | 0.01384 | -0.0692 | 107.7746
11.5 | 1.5204 | 0.0149 | -0.0661 | 102.0403
12 | 1.5491 | 0.01607 | -0.0633 | 96.397
12.5 | 1.5727 | 0.01763 | -0.06 | 89.2059
13 | 1.5987 | 0.01915 | -0.0573 | 83.483
13.5 | 1.6223 | 0.02091 | -0.0546 | 77.5849
14 | 1.6423 | 0.02302 | -0.0518 | 71.3423
14.5 | 1.6622 | 0.02521 | -0.0492 | 65.9342
15 | 1.6831 | 0.02743 | -0.0471 | 61.3598
15.5 | 1.7044 | 0.02972 | -0.0452 | 57.3486
16 | 1.7237 | 0.03228 | -0.0434 | 53.3984
16.5 | 1.743 | 0.03495 | -0.0419 | 49.8712
17 | 1.7606 | 0.0379 | -0.0405 | 46.4538
17.5 | 1.7797 | 0.04079 | -0.0395 | 43.6308
18 | 1.7886 | 0.04483 | -0.0383 | 39.8974
18.5 | 1.8013 | 0.04864 | -0.0376 | 37.0333
19 | 1.8034 | 0.05379 | -0.0369 | 33.5267
19.5 | 1.8186 | 0.05759 | -0.0369 | 31.5784
20 | 1.8245 | 0.06266 | -0.037 | 29.1175

## 107. Re 10M Mach 0.10 (1)
BIGFOIL.COM POLAR EXPORT
NACA65-611 a=0.5
NACA65-611 a=0.5 |  |  |  | Cl Max: | 1.31 | at alpha= | 9 | deg
JavaFoil+Calcfoil stall+Eppler ext transition |  |  |  | L/D Max: | 173.132 | at alpha= | 4 | deg
Re: | 10000000 |  |  | Cd Min: | 0.00442 | at alpha= | 1 | deg
Mach: | 0.1 |  |  | Cl=0 at alpha= | -3.8535 | deg
|  |  |  | @ Cl=0.1, Cd= | 0.00575
|  |  |  | @ Cl=0.4, Cd= | 0.00547
|  |  |  | @ Cl=0.6, Cd= | 0.0044414
alpha (deg) | Cl | Cd | Cm | Cl/Cd
-16.5 | -0.284 | 0.12528 | -0.03 | -2.27
-16 | -0.301 | 0.11982 | -0.03 | -2.514
-15.5 | -0.318 | 0.11352 | -0.03 | -2.803
-15 | -0.335 | 0.10832 | -0.031 | -3.094
-14.5 | -0.352 | 0.1035 | -0.031 | -3.399
-14 | -0.368 | 0.09643 | -0.031 | -3.816
-13.5 | -0.381 | 0.09231 | -0.031 | -4.124
-13 | -0.39 | 0.08755 | -0.031 | -4.454
-12.5 | -0.397 | 0.082 | -0.032 | -4.847
-12 | -0.403 | 0.0784 | -0.032 | -5.135
-11.5 | -0.405 | 0.07348 | -0.032 | -5.513
-11 | -0.405 | 0.06968 | -0.032 | -5.807
-10.5 | -0.401 | 0.06672 | -0.032 | -6.005
-10 | -0.393 | 0.0613 | -0.033 | -6.419
-9.5 | -0.382 | 0.05707 | -0.034 | -6.696
-9 | -0.367 | 0.05319 | -0.036 | -6.9
-8.5 | -0.347 | 0.04997 | -0.037 | -6.949
-8 | -0.324 | 0.04621 | -0.039 | -7.013
-7.5 | -0.365 | 0.00708 | -0.072 | -51.623
-7 | -0.326 | 0.0069 | -0.072 | -47.251
-6.5 | -0.282 | 0.00674 | -0.073 | -41.855
-6 | -0.235 | 0.00656 | -0.073 | -35.761
-5.5 | -0.184 | 0.00641 | -0.074 | -28.659
-5 | -0.13 | 0.00624 | -0.075 | -20.874
-4.5 | -0.074 | 0.00609 | -0.075 | -12.229
-4 | -0.017 | 0.00599 | -0.076 | -2.886
-3.5 | 0.041 | 0.00585 | -0.076 | 6.99
-3 | 0.1 | 0.00575 | -0.077 | 17.362
-2.5 | 0.159 | 0.00565 | -0.078 | 28.185
-2 | 0.219 | 0.00556 | -0.078 | 39.392
-1.5 | 0.279 | 0.00549 | -0.079 | 50.8
-1 | 0.339 | 0.00545 | -0.079 | 62.245
-0.5 | 0.4 | 0.00547 | -0.08 | 73.151
0 | 0.46 | 0.00547 | -0.081 | 84.119
0.5 | 0.519 | 0.00461 | -0.081 | 112.627
1 | 0.579 | 0.00442 | -0.082 | 130.957
1.5 | 0.638 | 0.00448 | -0.082 | 142.413
2 | 0.697 | 0.00461 | -0.083 | 151.254
2.5 | 0.756 | 0.00475 | -0.084 | 159.337
3 | 0.815 | 0.00525 | -0.084 | 155.261
3.5 | 0.87 | 0.00533 | -0.085 | 163.447
4 | 0.927 | 0.00535 | -0.086 | 173.132
4.5 | 0.982 | 0.00577 | -0.086 | 170.219
5 | 1.035 | 0.00726 | -0.087 | 142.545
5.5 | 1.084 | 0.00907 | -0.087 | 119.466
6 | 1.133 | 0.0095 | -0.088 | 119.303
6.5 | 1.177 | 0.00991 | -0.088 | 118.854
7 | 1.218 | 0.01038 | -0.089 | 117.382
7.5 | 1.254 | 0.01085 | -0.089 | 115.57
8 | 1.283 | 0.01136 | -0.09 | 112.875
8.5 | 1.3 | 0.01209 | -0.09 | 107.595
9 | 1.31 | 0.01271 | -0.091 | 103.048
9.5 | 1.31 | 0.01351 | -0.091 | 96.96
10 | 1.3 | 0.01428 | -0.092 | 91.048
10.5 | 1.282 | 0.01514 | -0.092 | 84.672
11 | 1.255 | 0.01606 | -0.092 | 78.148
11.5 | 1.22 | 0.01711 | -0.093 | 71.276
12 | 1.178 | 0.01826 | -0.093 | 64.496
12.5 | 1.13 | 0.01955 | -0.094 | 57.787
13 | 1.076 | 0.02121 | -0.094 | 50.752
13.5 | 1.015 | 0.02416 | -0.093 | 42.031
14 | 0.961 | 0.02492 | -0.094 | 38.581

## 108. Re 10M Mach 0.10 (2)
BIGFOIL.COM POLAR EXPORT
NACA65-611 a=0.5
NACA65-611 a=0.5 |  |  |  | Cl Max: | 1.8029 | at alpha= | 20 | deg
XFOIL ncrit=9 |  |  |  | L/D Max: | 230.621 | at alpha= | 2.5 | deg
Re: | 10000000 |  |  | Cd Min: | 0.06855 | at alpha= | 20 | deg
Mach: | 0.1 |  |  | Cl=0 at alpha= | -3.9139 | deg
|  |  |  | @ Cl=0.1, Cd= | 0.0051665
|  |  |  | @ Cl=0.4, Cd= | 0.0046879
|  |  |  | @ Cl=0.6, Cd= | 0.0040637
alpha (deg) | Cl | Cd | Cm | Cl/Cd
-16 | -1.1645 | 0.0335 | -0.0933 | -34.7612
-15.5 | -1.2013 | 0.02627 | -0.0883 | -45.729
-15 | -1.1814 | 0.02252 | -0.0861 | -52.46
-14.5 | -1.1471 | 0.01992 | -0.0846 | -57.5853
-14 | -1.1058 | 0.01793 | -0.0835 | -61.6732
-13.5 | -1.06 | 0.01638 | -0.0826 | -64.7131
-13 | -1.0131 | 0.01479 | -0.0818 | -68.499
-12.5 | -0.9652 | 0.0132 | -0.0811 | -73.1212
-12 | -0.9145 | 0.01201 | -0.0806 | -76.1449
-11.5 | -0.8611 | 0.01118 | -0.0804 | -77.0215
-11 | -0.8066 | 0.01053 | -0.0802 | -76.6002
-10.5 | -0.7513 | 0.00999 | -0.0802 | -75.2052
-10 | -0.6957 | 0.00948 | -0.0802 | -73.3861
-9.5 | -0.6407 | 0.00875 | -0.0801 | -73.2229
-9 | -0.5849 | 0.00819 | -0.0802 | -71.4164
-8.5 | -0.5282 | 0.00778 | -0.0804 | -67.892
-8 | -0.4711 | 0.00749 | -0.0806 | -62.8972
-7.5 | -0.4138 | 0.00721 | -0.0809 | -57.3925
-6.5 | -0.2992 | 0.00658 | -0.0816 | -45.4711
-6 | -0.2418 | 0.00624 | -0.0819 | -38.75
-5.5 | -0.1841 | 0.006 | -0.0823 | -30.6833
-5 | -0.1261 | 0.00583 | -0.0828 | -21.6295
-4.5 | -0.068 | 0.00568 | -0.0834 | -11.9718
-4 | -0.01 | 0.00549 | -0.0839 | -1.8215
-3.5 | 0.0481 | 0.0053 | -0.0844 | 9.0755
-3 | 0.1064 | 0.00515 | -0.085 | 20.6602
-2.5 | 0.1647 | 0.00506 | -0.0857 | 32.5494
-2 | 0.223 | 0.00495 | -0.0863 | 45.0505
-1.5 | 0.2813 | 0.00484 | -0.087 | 58.1198
-0.5 | 0.398 | 0.00469 | -0.0884 | 84.8614
0 | 0.4563 | 0.00463 | -0.0891 | 98.5529
0.5 | 0.5143 | 0.00447 | -0.0898 | 115.0559
1 | 0.5719 | 0.00421 | -0.0905 | 135.8432
1.5 | 0.6295 | 0.00391 | -0.0914 | 160.9974
2 | 0.6855 | 0.00328 | -0.0921 | 208.9939
2.5 | 0.7426 | 0.00322 | -0.0927 | 230.6211
3 | 0.7932 | 0.00398 | -0.0923 | 199.2965
3.5 | 0.8395 | 0.00504 | -0.0912 | 166.5675
4.5 | 0.9395 | 0.00639 | -0.0901 | 147.0266
5 | 0.9913 | 0.0071 | -0.09 | 139.6197
5.5 | 1.0421 | 0.00763 | -0.0896 | 136.5793
6 | 1.0936 | 0.00805 | -0.0893 | 135.8509
6.5 | 1.1446 | 0.00846 | -0.0889 | 135.2955
7 | 1.1949 | 0.00886 | -0.0884 | 134.8646
7.5 | 1.2438 | 0.00931 | -0.0877 | 133.5983
8 | 1.2913 | 0.00978 | -0.0867 | 132.0348
8.5 | 1.3378 | 0.01024 | -0.0856 | 130.6445
9 | 1.3804 | 0.01082 | -0.0838 | 127.5786
9.5 | 1.4171 | 0.0114 | -0.0809 | 124.307
10 | 1.4392 | 0.01218 | -0.0753 | 118.1609
10.5 | 1.4675 | 0.01304 | -0.0715 | 112.5383
11 | 1.4932 | 0.0142 | -0.0676 | 105.1549
11.5 | 1.5224 | 0.01533 | -0.0645 | 99.3085
12 | 1.5502 | 0.01664 | -0.0615 | 93.1611
12.5 | 1.5733 | 0.01832 | -0.0581 | 85.8788
13 | 1.5992 | 0.01995 | -0.0554 | 80.1604
13.5 | 1.6223 | 0.02184 | -0.0527 | 74.2811
14 | 1.6412 | 0.02413 | -0.0497 | 68.0149
15.5 | 1.7048 | 0.03111 | -0.0432 | 54.7991
16 | 1.7233 | 0.03387 | -0.0414 | 50.8798
16.5 | 1.7421 | 0.03675 | -0.0399 | 47.4041
17 | 1.7586 | 0.03995 | -0.0385 | 44.02
17.5 | 1.7744 | 0.04337 | -0.0374 | 40.9131
18 | 1.7848 | 0.04745 | -0.0363 | 37.6143
18.5 | 1.7953 | 0.05174 | -0.0357 | 34.6985
19 | 1.7962 | 0.05728 | -0.0352 | 31.3582
19.5 | 1.7994 | 0.06279 | -0.0353 | 28.6574
20 | 1.8029 | 0.06855 | -0.0358 | 26.3005

## 109. Re 10M Mach 0.25 (1)
BIGFOIL.COM POLAR EXPORT
NACA65-611 a=0.5
NACA65-611 a=0.5 |  |  |  | Cl Max: | 1.3 | at alpha= | 8.5 | deg
JavaFoil+Calcfoil stall+Eppler ext transition |  |  |  | L/D Max: | 175.86 | at alpha= | 3.5 | deg
Re: | 10000000 |  |  | Cd Min: | 0.00441 | at alpha= | 0.5 | deg
Mach: | 0.25 |  |  | Cl=0 at alpha= | -3.85 | deg
|  |  |  | @ Cl=0.1, Cd= | 0.0057847
|  |  |  | @ Cl=0.4, Cd= | 0.0054782
|  |  |  | @ Cl=0.6, Cd= | 0.09184
alpha (deg) | Cl | Cd | Cm | Cl/Cd
-14.5 | -0.061 | 0.10369 | -0.032 | -0.593
-14 | -0.059 | 0.09918 | -0.032 | -0.591
-13.5 | -0.056 | 0.09533 | -0.032 | -0.584
-13 | -0.148 | 0.08906 | -0.033 | -1.667
-12.5 | -0.194 | 0.08392 | -0.033 | -2.31
-12 | -0.231 | 0.07982 | -0.033 | -2.89
-11.5 | -0.262 | 0.07525 | -0.033 | -3.478
-11 | -0.287 | 0.07061 | -0.033 | -4.065
-10.5 | -0.307 | 0.06737 | -0.033 | -4.551
-10 | -0.32 | 0.06431 | -0.033 | -4.971
-9.5 | -0.326 | 0.05983 | -0.033 | -5.456
-9 | -0.326 | 0.05608 | -0.034 | -5.818
-8.5 | -0.319 | 0.05225 | -0.035 | -6.11
-8 | -0.305 | 0.0489 | -0.036 | -6.241
-7.5 | -0.285 | 0.04528 | -0.038 | -6.296
-7 | -0.26 | 0.04089 | -0.042 | -6.357
-6.5 | -0.281 | 0.00681 | -0.075 | -41.211
-6 | -0.236 | 0.00663 | -0.075 | -35.53
-5.5 | -0.186 | 0.00651 | -0.076 | -28.576
-5 | -0.133 | 0.00632 | -0.077 | -20.962
-4.5 | -0.076 | 0.00618 | -0.077 | -12.298
-4 | -0.018 | 0.00602 | -0.078 | -2.937
-3.5 | 0.042 | 0.00592 | -0.078 | 7.076
-3 | 0.102 | 0.00578 | -0.079 | 17.716
-2.5 | 0.163 | 0.00568 | -0.08 | 28.801
-2 | 0.225 | 0.00559 | -0.08 | 40.231
-1.5 | 0.287 | 0.00552 | -0.081 | 51.911
-1 | 0.348 | 0.00547 | -0.082 | 63.75
-0.5 | 0.411 | 0.00548 | -0.082 | 75.006
0 | 0.473 | 0.00548 | -0.083 | 86.283
0.5 | 0.533 | 0.00441 | -0.083 | 120.977
1 | 0.594 | 0.00446 | -0.084 | 133.189
1.5 | 0.655 | 0.00453 | -0.085 | 144.581
2 | 0.716 | 0.00464 | -0.085 | 154.457
2.5 | 0.777 | 0.00479 | -0.086 | 162.321
3 | 0.838 | 0.00538 | -0.087 | 155.627
3.5 | 0.894 | 0.00508 | -0.087 | 175.86
4 | 0.951 | 0.00549 | -0.088 | 173.288
4.5 | 1.007 | 0.00683 | -0.088 | 147.343
5 | 1.06 | 0.00757 | -0.089 | 140.107
5.5 | 1.109 | 0.00945 | -0.089 | 117.436
6 | 1.158 | 0.0099 | -0.09 | 116.954
6.5 | 1.201 | 0.01039 | -0.09 | 115.636
7 | 1.24 | 0.01089 | -0.091 | 113.793
7.5 | 1.272 | 0.01147 | -0.091 | 110.887
8 | 1.294 | 0.01212 | -0.092 | 106.72
8.5 | 1.3 | 0.0129 | -0.092 | 100.782
9 | 1.293 | 0.01376 | -0.093 | 93.975
9.5 | 1.272 | 0.01466 | -0.093 | 86.771
10 | 1.236 | 0.01565 | -0.094 | 78.988
10.5 | 1.183 | 0.01693 | -0.094 | 69.919
11 | 1.116 | 0.01826 | -0.094 | 61.108
11.5 | 1.035 | 0.0194 | -0.095 | 53.35
12 | 0.941 | 0.021 | -0.095 | 44.802
12.5 | 0.834 | 0.02345 | -0.095 | 35.583
13 | 0.616 | 0.08626 | -0.055 | 7.141
13.5 | 0.519 | 0.09184 | -0.054 | 5.652

## 110. Re 10M Mach 0.25 (2)
BIGFOIL.COM POLAR EXPORT
NACA65-611 a=0.5
NACA65-611 a=0.5 |  |  |  | Cl Max: | 1.6812 | at alpha= | 16 | deg
XFOIL ncrit=9 |  |  |  | L/D Max: | 237.864 | at alpha= | 2.5 | deg
Re: | 10000000 |  |  | Cd Min: | 0.16923 | at alpha= | -15.5 | deg
Mach: | 0.25 |  |  | Cl=0 at alpha= | -3.9081 | deg
|  |  |  | @ Cl=0.1, Cd= | 0.0052175
|  |  |  | @ Cl=0.4, Cd= | 0.0047238
|  |  |  | @ Cl=0.6, Cd= | 0.0041868
alpha (deg) | Cl | Cd | Cm | Cl/Cd
-15.5 | -0.4266 | 0.16923 | -0.0168 | -2.5208
-14.5 | -0.3957 | 0.1537 | -0.0254 | -2.5745
-14 | -0.3975 | 0.14039 | -0.0311 | -2.8314
-13.5 | -0.3826 | 0.1332 | -0.0352 | -2.8724
-13 | -0.3639 | 0.12742 | -0.0388 | -2.8559
-12.5 | -0.3814 | 0.11229 | -0.0459 | -3.3966
-12 | -0.3738 | 0.10442 | -0.0503 | -3.5798
-11.5 | -0.3582 | 0.09862 | -0.0537 | -3.6321
-11 | -0.3959 | 0.08293 | -0.0623 | -4.7739
-10.5 | -0.7757 | 0.01642 | -0.0923 | -47.2412
-10 | -0.732 | 0.01274 | -0.0907 | -57.4568
-9.5 | -0.6758 | 0.01112 | -0.0894 | -60.7734
-9 | -0.6165 | 0.01011 | -0.0885 | -60.9792
-8.5 | -0.5581 | 0.00892 | -0.0876 | -62.5673
-8 | -0.4978 | 0.00821 | -0.087 | -60.6334
-7.5 | -0.4367 | 0.00773 | -0.0866 | -56.4942
-7 | -0.3755 | 0.00738 | -0.0864 | -50.8808
-6.5 | -0.314 | 0.00712 | -0.0864 | -44.1011
-6 | -0.2541 | 0.00655 | -0.0862 | -38.7939
-5.5 | -0.1935 | 0.00621 | -0.0863 | -31.1594
-5 | -0.1327 | 0.00594 | -0.0865 | -22.3401
-4.5 | -0.0719 | 0.00575 | -0.0868 | -12.5043
-4 | -0.0111 | 0.00562 | -0.0871 | -1.9751
-3.5 | 0.0493 | 0.00536 | -0.0875 | 9.1978
-3 | 0.1098 | 0.00519 | -0.088 | 21.1561
-2 | 0.2307 | 0.00499 | -0.0892 | 46.2325
-1.5 | 0.2912 | 0.00486 | -0.0898 | 59.9177
-1 | 0.3516 | 0.00478 | -0.0905 | 73.5565
-0.5 | 0.4119 | 0.00471 | -0.0912 | 87.4522
0 | 0.4721 | 0.00464 | -0.092 | 101.7457
0.5 | 0.5322 | 0.00451 | -0.0927 | 118.0044
1 | 0.5917 | 0.00423 | -0.0935 | 139.8818
1.5 | 0.6512 | 0.00392 | -0.0943 | 166.1224
2 | 0.7091 | 0.0033 | -0.0951 | 214.8788
2.5 | 0.7683 | 0.00323 | -0.0957 | 237.8638
3 | 0.8213 | 0.00389 | -0.0953 | 211.1311
3.5 | 0.8673 | 0.00509 | -0.0938 | 170.3929
4 | 0.9147 | 0.00586 | -0.0922 | 156.0922
4.5 | 0.9703 | 0.00662 | -0.0925 | 146.571
5 | 1.0209 | 0.00736 | -0.0917 | 138.7092
5.5 | 1.0726 | 0.00791 | -0.0909 | 135.6005
6 | 1.1252 | 0.00835 | -0.0902 | 134.7545
6.5 | 1.1767 | 0.00881 | -0.0892 | 133.5641
7 | 1.2279 | 0.00924 | -0.0882 | 132.8896
7.5 | 1.2755 | 0.00978 | -0.0865 | 130.4192
8 | 1.3222 | 0.01029 | -0.0846 | 128.4937
8.5 | 1.3599 | 0.01089 | -0.081 | 124.876
9 | 1.3868 | 0.01163 | -0.0756 | 119.2433
9.5 | 1.4148 | 0.01263 | -0.0709 | 112.019
10 | 1.4424 | 0.01387 | -0.0666 | 103.9942
10.5 | 1.4732 | 0.01514 | -0.063 | 97.3052
11 | 1.5018 | 0.01665 | -0.0594 | 90.1982
11.5 | 1.5304 | 0.01827 | -0.056 | 83.7657
12 | 1.5559 | 0.02021 | -0.0525 | 76.9866
12.5 | 1.5774 | 0.02252 | -0.0489 | 70.0444
13 | 1.5993 | 0.02492 | -0.0457 | 64.1774
13.5 | 1.6212 | 0.02747 | -0.0427 | 59.0171
14 | 1.6343 | 0.03086 | -0.0393 | 52.9585
14.5 | 1.654 | 0.03392 | -0.0368 | 48.7618
15 | 1.6686 | 0.03763 | -0.0344 | 44.3423
15.5 | 1.6783 | 0.04196 | -0.0322 | 39.9976
16 | 1.6812 | 0.04723 | -0.0302 | 35.596
16.5 | 1.6752 | 0.05379 | -0.0288 | 31.1433
17 | 1.6655 | 0.06124 | -0.0283 | 27.1963
17.5 | 1.6409 | 0.07111 | -0.0291 | 23.0755
18 | 1.6202 | 0.08126 | -0.0313 | 19.9385
18.5 | 1.5861 | 0.09421 | -0.0355 | 16.8358
19 | 1.55 | 0.10855 | -0.0418 | 14.2791
19.5 | 1.5154 | 0.12363 | -0.0498 | 12.2575
20 | 1.4781 | 0.14005 | -0.0596 | 10.5541

## 111. Re 10M Mach 0.50 (1)
BIGFOIL.COM POLAR EXPORT
NACA65-611 a=0.5
NACA65-611 a=0.5 |  |  |  | Cl Max: | 1.325 | at alpha= | 18.5 | deg
JavaFoil+Calcfoil stall+Eppler ext transition |  |  |  | L/D Max: | 180.661 | at alpha= | 2.5 | deg
Re: | 10000000 |  |  | Cd Min: | 0.00456 | at alpha= | 0.5 | deg
Mach: | 0.5 |  |  | Cl=0 at alpha= | -3.8538 | deg
|  |  |  | @ Cl=0.1, Cd= | 0.0060291
|  |  |  | @ Cl=0.4, Cd= | 0.0055744
|  |  |  | @ Cl=0.6, Cd= | 0.0045647
alpha (deg) | Cl | Cd | Cm | Cl/Cd
-20 | -0.884 | 0.14761 | -0.04 | -5.991
-19.5 | -0.857 | 0.14175 | -0.04 | -6.044
-19 | -0.83 | 0.13377 | -0.04 | -6.205
-18.5 | -0.803 | 0.12717 | -0.04 | -6.317
-18 | -0.776 | 0.1316 | -0.041 | -5.898
-17.5 | -0.748 | 0.12649 | -0.04 | -5.916
-17 | -0.721 | 0.11882 | -0.04 | -6.068
-16.5 | -0.694 | 0.11018 | -0.041 | -6.302
-16 | -0.667 | 0.10519 | -0.041 | -6.343
-15.5 | -0.641 | 0.09878 | -0.042 | -6.488
-15 | -0.615 | 0.09098 | -0.044 | -6.765
-14.5 | -0.583 | 0.10096 | -0.039 | -5.779
-14 | -0.557 | 0.09309 | -0.04 | -5.978
-13.5 | -0.53 | 0.08599 | -0.042 | -6.166
-13 | -0.504 | 0.07932 | -0.043 | -6.351
-12.5 | -0.477 | 0.07377 | -0.045 | -6.472
-12 | -0.455 | 0.06366 | -0.05 | -7.145
-11.5 | -0.438 | 0.0491 | -0.057 | -8.92
-11 | -0.391 | 0.07623 | -0.038 | -5.13
-10.5 | -0.364 | 0.06782 | -0.039 | -5.366
-10 | -0.337 | 0.06172 | -0.041 | -5.464
-9.5 | -0.31 | 0.05674 | -0.043 | -5.469
-9 | -0.284 | 0.05171 | -0.046 | -5.488
-8.5 | -0.263 | 0.04054 | -0.056 | -6.476
-8 | -0.282 | 0.00795 | -0.082 | -35.43
-7.5 | -0.199 | 0.04897 | -0.039 | -4.073
-7 | -0.172 | 0.04728 | -0.038 | -3.635
-6.5 | -0.145 | 0.0433 | -0.04 | -3.342
-6 | -0.118 | 0.03993 | -0.042 | -2.943
-5.5 | -0.09 | 0.03953 | -0.039 | -2.276
-5 | -0.104 | 0.03647 | -0.041 | -2.853
-4.5 | -0.064 | 0.03197 | -0.05 | -2.013
-4 | -0.019 | 0.00636 | -0.087 | -2.985
-3.5 | 0.046 | 0.00615 | -0.088 | 7.43
-3 | 0.113 | 0.006 | -0.088 | 18.796
-2.5 | 0.181 | 0.00589 | -0.089 | 30.77
-2 | 0.25 | 0.00577 | -0.09 | 43.377
-1.5 | 0.32 | 0.00565 | -0.09 | 56.543
-1 | 0.389 | 0.00561 | -0.091 | 69.38
-0.5 | 0.46 | 0.00538 | -0.092 | 85.407
0 | 0.528 | 0.00538 | -0.093 | 98.014
0.5 | 0.596 | 0.00456 | -0.093 | 130.692
1 | 0.664 | 0.00464 | -0.094 | 143.264
1.5 | 0.732 | 0.00472 | -0.095 | 155.278
2 | 0.8 | 0.00489 | -0.095 | 163.789
2.5 | 0.868 | 0.00481 | -0.096 | 180.661
3 | 0.935 | 0.00628 | -0.097 | 148.839
3.5 | 0.994 | 0.00639 | -0.097 | 155.492
4 | 1.054 | 0.00723 | -0.098 | 145.88
4.5 | 1.112 | 0.00814 | -0.098 | 136.516
5 | 1.162 | 0.01077 | -0.098 | 107.895
5.5 | 1.213 | 0.01146 | -0.099 | 105.795
6 | 1.255 | 0.01218 | -0.099 | 103.064
6.5 | 1.278 | 0.01305 | -0.1 | 97.922
7 | 1.275 | 0.01399 | -0.1 | 91.144
7.5 | 1.212 | 0.0154 | -0.101 | 78.706
8 | 0.766 | 0.01709 | -0.101 | 44.833
8.5 | 0.796 | 0.01829 | -0.102 | 43.515
9 | 0.826 | 0.01884 | -0.102 | 43.864
9.5 | 0.853 | 0.02087 | -0.103 | 40.881
10 | 0.886 | 0.02036 | -0.103 | 43.514
10.5 | 0.914 | 0.02211 | -0.104 | 41.349
11 | 0.939 | 0.02503 | -0.104 | 37.527
11.5 | 0.819 | 0.08025 | -0.058 | 10.212
12 | 1 | 0.02606 | -0.105 | 38.358
12.5 | 1.025 | 0.02894 | -0.105 | 35.42
13 | 1.04 | 0.03514 | -0.104 | 29.591
13.5 | 0.944 | 0.08717 | -0.076 | 10.83
14 | 1.089 | 0.03949 | -0.104 | 27.575
14.5 | 1.1 | 0.04887 | -0.102 | 22.511
15 | 1.134 | 0.04955 | -0.104 | 22.888
15.5 | 1.029 | 0.10988 | -0.068 | 9.362
16 | 1.16 | 0.06394 | -0.101 | 18.142
16.5 | 1.213 | 0.05702 | -0.105 | 21.281
17 | 1.104 | 0.1219 | -0.07 | 9.054
17.5 | 1.27 | 0.05715 | -0.107 | 22.227
18 | 1.305 | 0.05738 | -0.108 | 22.739
18.5 | 1.325 | 0.0643 | -0.108 | 20.601
19 | 1.216 | 0.14452 | -0.079 | 8.416
19.5 | 1.261 | 0.13669 | -0.087 | 9.227
20 | 1.313 | 0.12503 | -0.095 | 10.498

## 112. Re 10M Mach 0.50 (2)
BIGFOIL.COM POLAR EXPORT
NACA65-611 a=0.5
NACA65-611 a=0.5 |  |  |  | Cl Max: | 1.42 | at alpha= | 9 | deg
XFOIL ncrit=9 |  |  |  | L/D Max: | 265.06 | at alpha= | 2.5 | deg
Re: | 10000000 |  |  | Cd Min: | 0.25696 | at alpha= | -20 | deg
Mach: | 0.5 |  |  | Cl=0 at alpha= | -3.8773 | deg
|  |  |  | @ Cl=0.1, Cd= | 0.0056498
|  |  |  | @ Cl=0.4, Cd= | 0.0049087
|  |  |  | @ Cl=0.6, Cd= | 0.0046754
alpha (deg) | Cl | Cd | Cm | Cl/Cd
-20 | -0.6334 | 0.25696 | 0.0304 | -2.465
-19.5 | -0.6105 | 0.24851 | 0.0251 | -2.4566
-19 | -0.5879 | 0.23968 | 0.0199 | -2.4529
-18.5 | -0.5638 | 0.23271 | 0.0146 | -2.4228
-17.5 | -0.5168 | 0.21704 | 0.0043 | -2.3811
-17 | -0.4923 | 0.20934 | -0.0006 | -2.3517
-16.5 | -0.4706 | 0.20094 | -0.0056 | -2.342
-16 | -0.4484 | 0.19276 | -0.0106 | -2.3262
-15.5 | -0.4265 | 0.18448 | -0.0154 | -2.3119
-15 | -0.4045 | 0.17659 | -0.0202 | -2.2906
-14.5 | -0.3841 | 0.16801 | -0.025 | -2.2862
-14 | -0.3648 | 0.15933 | -0.0298 | -2.2896
-13.5 | -0.3462 | 0.1507 | -0.0346 | -2.2973
-13 | -0.326 | 0.14304 | -0.0392 | -2.2791
-12.5 | -0.3033 | 0.13658 | -0.0434 | -2.2207
-12 | -0.2843 | 0.12896 | -0.0478 | -2.2046
-11.5 | -0.2688 | 0.12079 | -0.0523 | -2.2253
-11 | -0.2573 | 0.11177 | -0.057 | -2.302
-10.5 | -0.2435 | 0.10401 | -0.0613 | -2.3411
-10 | -0.2274 | 0.09713 | -0.0653 | -2.3412
-9.5 | -0.2125 | 0.09027 | -0.0692 | -2.354
-9 | -0.2021 | 0.08295 | -0.0733 | -2.4364
-8.5 | -0.1983 | 0.07504 | -0.0776 | -2.6426
-8 | -0.1929 | 0.06796 | -0.0816 | -2.8384
-7.5 | -0.1925 | 0.06106 | -0.0853 | -3.1526
-7 | -0.2 | 0.05487 | -0.0894 | -3.645
-6.5 | -0.2003 | 0.04457 | -0.0989 | -4.4941
-6 | -0.1758 | 0.03704 | -0.1033 | -4.7462
-5.5 | -0.1505 | 0.02778 | -0.106 | -5.4176
-5 | -0.1224 | 0.01733 | -0.1059 | -7.0629
-4.5 | -0.0848 | 0.00821 | -0.1042 | -10.3289
-4 | -0.0175 | 0.00648 | -0.1029 | -2.7006
-3.5 | 0.0538 | 0.00593 | -0.1022 | 9.0725
-3 | 0.1247 | 0.0055 | -0.1019 | 22.6727
-2.5 | 0.1956 | 0.00527 | -0.102 | 37.1157
-2 | 0.2661 | 0.00513 | -0.1023 | 51.8713
-1.5 | 0.3358 | 0.00501 | -0.1028 | 67.0259
-1 | 0.4055 | 0.0049 | -0.1034 | 82.7551
-0.5 | 0.475 | 0.00482 | -0.1042 | 98.5477
0 | 0.5443 | 0.00474 | -0.1051 | 114.8312
0.5 | 0.6133 | 0.00466 | -0.1059 | 131.6094
1 | 0.6818 | 0.00438 | -0.1068 | 155.6621
1.5 | 0.7501 | 0.00402 | -0.1078 | 186.592
2 | 0.8169 | 0.0034 | -0.1086 | 240.2647
2.5 | 0.8853 | 0.00334 | -0.1091 | 265.0599
3 | 0.9511 | 0.00359 | -0.109 | 264.9304
3.5 | 0.9933 | 0.00531 | -0.1053 | 187.0621
4 | 1.0362 | 0.00649 | -0.1011 | 159.661
4.5 | 1.0874 | 0.00771 | -0.0988 | 141.0376
5 | 1.1283 | 0.00873 | -0.0941 | 129.244
5.5 | 1.1623 | 0.00946 | -0.0876 | 122.8647
6 | 1.1979 | 0.0104 | -0.0819 | 115.1827
6.5 | 1.2364 | 0.01155 | -0.0771 | 107.0476
7 | 1.2782 | 0.01278 | -0.0728 | 100.0156
7.5 | 1.3169 | 0.01432 | -0.0682 | 91.9623
8 | 1.3565 | 0.016 | -0.0637 | 84.7812
8.5 | 1.3933 | 0.018 | -0.0591 | 77.4056
9 | 1.42 | 0.0207 | -0.0534 | 68.599
9.5 | 1.4191 | 0.0251 | -0.0459 | 56.5378
10 | 1.3968 | 0.03118 | -0.0382 | 44.7979
10.5 | 1.3751 | 0.03785 | -0.0311 | 36.3303
11 | 1.3503 | 0.04619 | -0.0262 | 29.2336
11.5 | 1.3197 | 0.0562 | -0.0245 | 23.4822
12 | 1.2857 | 0.06766 | -0.0256 | 19.0024
12.5 | 1.2483 | 0.08091 | -0.0297 | 15.4283
13 | 1.216 | 0.09501 | -0.0361 | 12.7987
13.5 | 1.1834 | 0.11081 | -0.0453 | 10.6795
14 | 1.1583 | 0.12708 | -0.0559 | 9.1147

## 113. Re 12M Mach 0.00 (1)
BIGFOIL.COM POLAR EXPORT
NACA65-611 a=0.5
NACA65-611 a=0.5 |  |  |  | Cl Max: | 1.315 | at alpha= | 9.5 | deg
JavaFoil+Calcfoil stall+Eppler ext transition |  |  |  | L/D Max: | 166.261 | at alpha= | 4 | deg
Re: | 12000000 |  |  | Cd Min: | 0.00447 | at alpha= | 1 | deg
Mach: | 0 |  |  | Cl=0 at alpha= | -3.8535 | deg
|  |  |  | @ Cl=0.1, Cd= | 0.0055985
|  |  |  | @ Cl=0.4, Cd= | 0.0054013
|  |  |  | @ Cl=0.6, Cd= | 0.0045066
alpha (deg) | Cl | Cd | Cm | Cl/Cd
-17 | -0.312 | 0.12964 | -0.03 | -2.405
-16.5 | -0.326 | 0.12303 | -0.03 | -2.653
-16 | -0.341 | 0.11832 | -0.03 | -2.884
-15.5 | -0.356 | 0.11156 | -0.031 | -3.191
-15 | -0.371 | 0.10613 | -0.031 | -3.492
-14.5 | -0.385 | 0.1011 | -0.031 | -3.804
-14 | -0.398 | 0.09533 | -0.031 | -4.175
-13.5 | -0.408 | 0.09051 | -0.031 | -4.506
-13 | -0.414 | 0.08598 | -0.031 | -4.818
-12.5 | -0.419 | 0.08096 | -0.032 | -5.174
-12 | -0.421 | 0.07704 | -0.032 | -5.468
-11.5 | -0.421 | 0.07299 | -0.032 | -5.768
-11 | -0.418 | 0.06867 | -0.033 | -6.086
-10.5 | -0.412 | 0.06434 | -0.033 | -6.397
-10 | -0.402 | 0.06015 | -0.034 | -6.684
-9.5 | -0.389 | 0.05642 | -0.035 | -6.889
-9 | -0.372 | 0.05198 | -0.037 | -7.159
-8.5 | -0.351 | 0.04892 | -0.038 | -7.174
-8 | -0.328 | 0.04434 | -0.041 | -7.387
-7.5 | -0.366 | 0.0069 | -0.071 | -53.146
-7 | -0.326 | 0.00672 | -0.072 | -48.549
-6.5 | -0.282 | 0.00653 | -0.072 | -43.203
-6 | -0.234 | 0.00637 | -0.073 | -36.78
-5.5 | -0.183 | 0.0062 | -0.074 | -29.551
-5 | -0.13 | 0.00606 | -0.074 | -21.439
-4.5 | -0.074 | 0.00595 | -0.075 | -12.478
-4 | -0.017 | 0.00581 | -0.075 | -2.963
-3.5 | 0.041 | 0.0057 | -0.076 | 7.142
-3 | 0.099 | 0.0056 | -0.077 | 17.751
-2.5 | 0.159 | 0.00551 | -0.077 | 28.793
-2 | 0.218 | 0.00543 | -0.078 | 40.194
-1.5 | 0.278 | 0.00543 | -0.078 | 51.144
-1 | 0.338 | 0.00539 | -0.079 | 62.65
-0.5 | 0.398 | 0.0054 | -0.08 | 73.696
0 | 0.458 | 0.00544 | -0.08 | 84.162
0.5 | 0.517 | 0.00483 | -0.081 | 106.964
1 | 0.576 | 0.00447 | -0.081 | 128.674
1.5 | 0.635 | 0.00456 | -0.082 | 139.184
2 | 0.694 | 0.00478 | -0.083 | 145.152
2.5 | 0.752 | 0.00515 | -0.083 | 146.169
3 | 0.811 | 0.00543 | -0.084 | 149.515
3.5 | 0.866 | 0.00583 | -0.085 | 148.538
4 | 0.922 | 0.00555 | -0.085 | 166.261
4.5 | 0.977 | 0.00597 | -0.086 | 163.582
5 | 1.029 | 0.00846 | -0.086 | 121.642
5.5 | 1.08 | 0.00881 | -0.087 | 122.684
6 | 1.129 | 0.00919 | -0.087 | 122.878
6.5 | 1.174 | 0.00958 | -0.088 | 122.504
7 | 1.215 | 0.00999 | -0.088 | 121.591
7.5 | 1.252 | 0.01043 | -0.089 | 120.079
8 | 1.282 | 0.01091 | -0.089 | 117.496
8.5 | 1.301 | 0.01159 | -0.09 | 112.258
9 | 1.312 | 0.01216 | -0.09 | 107.911
9.5 | 1.315 | 0.0129 | -0.091 | 101.957
10 | 1.309 | 0.01361 | -0.091 | 96.205
10.5 | 1.295 | 0.01433 | -0.092 | 90.412
11 | 1.273 | 0.01524 | -0.092 | 83.522
11.5 | 1.243 | 0.01624 | -0.093 | 76.557
12 | 1.207 | 0.01722 | -0.093 | 70.091
12.5 | 1.165 | 0.01849 | -0.093 | 62.981
13 | 1.119 | 0.01964 | -0.094 | 56.946
13.5 | 1.066 | 0.02198 | -0.094 | 48.485
14 | 1.016 | 0.02285 | -0.094 | 44.486
14.5 | 0.963 | 0.02483 | -0.094 | 38.77

## 114. Re 12M Mach 0.00 (2)
BIGFOIL.COM POLAR EXPORT
NACA65-611 a=0.5
NACA65-611 a=0.5 |  |  |  | Cl Max: | 1.8446 | at alpha= | 20 | deg
XFOIL ncrit=9 |  |  |  | L/D Max: | 220.299 | at alpha= | 2.5 | deg
Re: | 12000000 |  |  | Cd Min: | 0.06008 | at alpha= | 20 | deg
Mach: | 0 |  |  | Cl=0 at alpha= | -3.913 | deg
|  |  |  | @ Cl=0.1, Cd= | 0.0049943
|  |  |  | @ Cl=0.4, Cd= | 0.0045546
|  |  |  | @ Cl=0.6, Cd= | 0.0040557
alpha (deg) | Cl | Cd | Cm | Cl/Cd
-18 | -1.3095 | 0.03243 | -0.0956 | -40.3793
-17.5 | -1.3105 | 0.03029 | -0.0918 | -43.2651
-17 | -1.3455 | 0.02449 | -0.085 | -54.9408
-16.5 | -1.3176 | 0.0222 | -0.0832 | -59.3514
-16 | -1.2835 | 0.02018 | -0.0818 | -63.6026
-15.5 | -1.2439 | 0.01853 | -0.0807 | -67.129
-15 | -1.2004 | 0.01716 | -0.08 | -69.9534
-13.5 | -1.0582 | 0.01384 | -0.0786 | -76.4595
-13 | -1.0097 | 0.01263 | -0.0782 | -79.9446
-12.5 | -0.9598 | 0.01157 | -0.0779 | -82.9559
-12 | -0.9077 | 0.01078 | -0.0778 | -84.2022
-11.5 | -0.8543 | 0.01018 | -0.0778 | -83.9194
-11 | -0.8002 | 0.00965 | -0.0779 | -82.9223
-10.5 | -0.7455 | 0.0092 | -0.0781 | -81.0326
-10 | -0.6904 | 0.00876 | -0.0783 | -78.8128
-9.5 | -0.6356 | 0.00822 | -0.0785 | -77.3236
-9 | -0.5804 | 0.0077 | -0.0787 | -75.3766
-8.5 | -0.5244 | 0.00736 | -0.079 | -71.25
-8 | -0.4678 | 0.00707 | -0.0794 | -66.1669
-7.5 | -0.4111 | 0.00682 | -0.0798 | -60.2786
-7 | -0.3542 | 0.00659 | -0.0802 | -53.7481
-6.5 | -0.2971 | 0.00634 | -0.0807 | -46.8612
-6 | -0.2403 | 0.00602 | -0.0811 | -39.9169
-5.5 | -0.1831 | 0.00576 | -0.0816 | -31.7882
-5 | -0.1255 | 0.00559 | -0.0821 | -22.4508
-4.5 | -0.0678 | 0.00546 | -0.0827 | -12.4176
-3.5 | 0.0477 | 0.00513 | -0.0839 | 9.2982
-3 | 0.1055 | 0.00498 | -0.0845 | 21.1847
-2.5 | 0.1635 | 0.0049 | -0.0851 | 33.3673
-2 | 0.2215 | 0.0048 | -0.0858 | 46.1458
-1.5 | 0.2795 | 0.00468 | -0.0865 | 59.7222
-1 | 0.3376 | 0.00463 | -0.0872 | 72.9158
-0.5 | 0.3955 | 0.00456 | -0.0878 | 86.7325
0 | 0.4535 | 0.00449 | -0.0886 | 101.0022
0.5 | 0.5112 | 0.0044 | -0.0893 | 116.1818
1 | 0.5688 | 0.00417 | -0.09 | 136.4029
1.5 | 0.6261 | 0.00396 | -0.0908 | 158.1061
2 | 0.6821 | 0.0034 | -0.0916 | 200.6176
2.5 | 0.738 | 0.00335 | -0.0922 | 220.2985
4 | 0.8842 | 0.00578 | -0.0903 | 152.9758
4.5 | 0.9312 | 0.00632 | -0.089 | 147.3418
5 | 0.9871 | 0.00694 | -0.0899 | 142.2334
5.5 | 1.0387 | 0.00738 | -0.0897 | 140.7453
6 | 1.0905 | 0.00777 | -0.0896 | 140.3475
6.5 | 1.1417 | 0.00816 | -0.0893 | 139.9142
7 | 1.1927 | 0.00851 | -0.0891 | 140.1528
7.5 | 1.2417 | 0.00895 | -0.0885 | 138.7374
8 | 1.2904 | 0.00937 | -0.0879 | 137.7161
8.5 | 1.3376 | 0.00981 | -0.087 | 136.3507
9 | 1.3817 | 0.01035 | -0.0857 | 133.4976
9.5 | 1.4236 | 0.01091 | -0.0839 | 130.4858
10 | 1.4544 | 0.01156 | -0.08 | 125.8131
10.5 | 1.4785 | 0.0123 | -0.0751 | 120.2033
11 | 1.5045 | 0.01325 | -0.0711 | 113.5472
11.5 | 1.5335 | 0.01423 | -0.0679 | 107.7653
12 | 1.5608 | 0.01541 | -0.0647 | 101.2849
12.5 | 1.5837 | 0.01695 | -0.0612 | 93.4336
13 | 1.6095 | 0.01843 | -0.0584 | 87.3304
13.5 | 1.634 | 0.02008 | -0.0557 | 81.3745
15 | 1.7019 | 0.02592 | -0.0485 | 65.6597
15.5 | 1.7236 | 0.02809 | -0.0465 | 61.3599
16 | 1.7437 | 0.0305 | -0.0446 | 57.1705
16.5 | 1.7633 | 0.03305 | -0.043 | 53.3525
17 | 1.7809 | 0.03591 | -0.0415 | 49.5934
17.5 | 1.7983 | 0.03889 | -0.0403 | 46.2407
18 | 1.81 | 0.04255 | -0.039 | 42.5382
18.5 | 1.8237 | 0.04615 | -0.0381 | 39.5168
19 | 1.8293 | 0.05076 | -0.0373 | 36.0382
19.5 | 1.8306 | 0.05608 | -0.0368 | 32.6427
20 | 1.8446 | 0.06008 | -0.037 | 30.7024

## 115. Re 12M Mach 0.10 (1)
BIGFOIL.COM POLAR EXPORT
NACA65-611 a=0.5
NACA65-611 a=0.5 |  |  |  | Cl Max: | 1.311 | at alpha= | 9 | deg
JavaFoil+Calcfoil stall+Eppler ext transition |  |  |  | L/D Max: | 165.743 | at alpha= | 4 | deg
Re: | 12000000 |  |  | Cd Min: | 0.00449 | at alpha= | 1 | deg
Mach: | 0.1 |  |  | Cl=0 at alpha= | -3.8535 | deg
|  |  |  | @ Cl=0.1, Cd= | 0.00561
|  |  |  | @ Cl=0.4, Cd= | 0.00541
|  |  |  | @ Cl=0.6, Cd= | 0.0045078
alpha (deg) | Cl | Cd | Cm | Cl/Cd
-16.5 | -0.285 | 0.12508 | -0.03 | -2.275
-16 | -0.301 | 0.11837 | -0.03 | -2.545
-15.5 | -0.318 | 0.11293 | -0.031 | -2.818
-15 | -0.335 | 0.10703 | -0.031 | -3.131
-14.5 | -0.352 | 0.10151 | -0.031 | -3.466
-14 | -0.368 | 0.09554 | -0.031 | -3.852
-13.5 | -0.381 | 0.09126 | -0.031 | -4.172
-13 | -0.39 | 0.0865 | -0.032 | -4.509
-12.5 | -0.398 | 0.0808 | -0.032 | -4.921
-12 | -0.403 | 0.07736 | -0.032 | -5.205
-11.5 | -0.405 | 0.07318 | -0.032 | -5.537
-11 | -0.405 | 0.06931 | -0.032 | -5.84
-10.5 | -0.401 | 0.06574 | -0.033 | -6.098
-10 | -0.394 | 0.06067 | -0.034 | -6.488
-9.5 | -0.382 | 0.05704 | -0.034 | -6.701
-9 | -0.367 | 0.05263 | -0.037 | -6.98
-8.5 | -0.348 | 0.04869 | -0.039 | -7.152
-8 | -0.325 | 0.0456 | -0.04 | -7.118
-7.5 | -0.365 | 0.00693 | -0.072 | -52.702
-7 | -0.326 | 0.00675 | -0.072 | -48.244
-6.5 | -0.282 | 0.00658 | -0.073 | -42.896
-6 | -0.235 | 0.00641 | -0.073 | -36.573
-5.5 | -0.184 | 0.00622 | -0.074 | -29.533
-5 | -0.13 | 0.00612 | -0.075 | -21.288
-4.5 | -0.074 | 0.00597 | -0.075 | -12.487
-4 | -0.017 | 0.00583 | -0.076 | -2.965
-3.5 | 0.041 | 0.00573 | -0.076 | 7.131
-3 | 0.1 | 0.00561 | -0.077 | 17.81
-2.5 | 0.159 | 0.00551 | -0.078 | 28.895
-2 | 0.219 | 0.00544 | -0.078 | 40.31
-1.5 | 0.279 | 0.00542 | -0.079 | 51.491
-1 | 0.339 | 0.00543 | -0.079 | 62.493
-0.5 | 0.4 | 0.00541 | -0.08 | 73.924
0 | 0.46 | 0.00544 | -0.081 | 84.497
0.5 | 0.519 | 0.00482 | -0.081 | 107.804
1 | 0.579 | 0.00449 | -0.082 | 128.937
1.5 | 0.638 | 0.00454 | -0.082 | 140.345
2 | 0.697 | 0.0048 | -0.083 | 145.286
2.5 | 0.756 | 0.00518 | -0.084 | 145.993
3 | 0.815 | 0.00547 | -0.084 | 149.031
3.5 | 0.87 | 0.00582 | -0.085 | 149.566
4 | 0.927 | 0.00559 | -0.086 | 165.743
4.5 | 0.982 | 0.00597 | -0.086 | 164.558
5 | 1.034 | 0.00852 | -0.087 | 121.342
5.5 | 1.085 | 0.00886 | -0.087 | 122.465
6 | 1.134 | 0.00926 | -0.088 | 122.461
6.5 | 1.179 | 0.00966 | -0.088 | 121.978
7 | 1.219 | 0.01008 | -0.089 | 120.976
7.5 | 1.256 | 0.01053 | -0.089 | 119.214
8 | 1.284 | 0.01106 | -0.09 | 116.096
8.5 | 1.302 | 0.01172 | -0.09 | 111.083
9 | 1.311 | 0.01238 | -0.091 | 105.904
9.5 | 1.311 | 0.01307 | -0.091 | 100.367
10 | 1.302 | 0.0138 | -0.092 | 94.333
10.5 | 1.284 | 0.01462 | -0.092 | 87.777
11 | 1.257 | 0.0155 | -0.093 | 81.077
11.5 | 1.222 | 0.0165 | -0.093 | 74.047
12 | 1.18 | 0.0176 | -0.093 | 67.023
12.5 | 1.131 | 0.01903 | -0.094 | 59.414
13 | 1.079 | 0.0202 | -0.094 | 53.416
13.5 | 1.019 | 0.02294 | -0.094 | 44.399
14 | 0.964 | 0.0237 | -0.094 | 40.692

## 116. Re 12M Mach 0.10 (2)
BIGFOIL.COM POLAR EXPORT
NACA65-611 a=0.5
NACA65-611 a=0.5 |  |  |  | Cl Max: | 1.8228 | at alpha= | 19 | deg
XFOIL ncrit=9 |  |  |  | L/D Max: | 221.701 | at alpha= | 2.5 | deg
Re: | 12000000 |  |  | Cd Min: | 0.06664 | at alpha= | 20 | deg
Mach: | 0.1 |  |  | Cl=0 at alpha= | -3.9115 | deg
|  |  |  | @ Cl=0.1, Cd= | 0.0050057
|  |  |  | @ Cl=0.4, Cd= | 0.0045579
|  |  |  | @ Cl=0.6, Cd= | 0.0039829
alpha (deg) | Cl | Cd | Cm | Cl/Cd
-17 | -1.1346 | 0.0422 | -0.0944 | -26.8863
-16.5 | -1.16 | 0.03572 | -0.0974 | -32.4748
-16 | -1.2303 | 0.02842 | -0.09 | -43.2899
-15.5 | -1.2278 | 0.02339 | -0.087 | -52.4925
-15 | -1.2005 | 0.02017 | -0.0851 | -59.5191
-14.5 | -1.1607 | 0.01811 | -0.0838 | -64.0917
-14 | -1.116 | 0.01647 | -0.0828 | -67.7596
-13.5 | -1.0682 | 0.01514 | -0.082 | -70.5548
-13 | -1.0182 | 0.014 | -0.0814 | -72.7286
-12.5 | -0.9683 | 0.01272 | -0.0808 | -76.1242
-12 | -0.9174 | 0.0115 | -0.0803 | -79.7739
-11.5 | -0.8643 | 0.01064 | -0.0801 | -81.2312
-11 | -0.8096 | 0.00998 | -0.0799 | -81.1222
-9.5 | -0.642 | 0.00851 | -0.08 | -75.4407
-9 | -0.5864 | 0.00787 | -0.08 | -74.5108
-8.5 | -0.5298 | 0.00747 | -0.0802 | -70.9237
-8 | -0.4726 | 0.00715 | -0.0804 | -66.0979
-7.5 | -0.4151 | 0.00689 | -0.0807 | -60.2467
-7 | -0.3575 | 0.00664 | -0.0811 | -53.8404
-6.5 | -0.2998 | 0.00642 | -0.0815 | -46.6978
-6 | -0.2424 | 0.00606 | -0.0818 | -40
-5.5 | -0.1847 | 0.00579 | -0.0823 | -31.8998
-5 | -0.1267 | 0.0056 | -0.0828 | -22.625
-4.5 | -0.0685 | 0.00547 | -0.0833 | -12.5229
-4 | -0.0103 | 0.00534 | -0.0839 | -1.9288
-3.5 | 0.0479 | 0.00514 | -0.0844 | 9.3191
-3 | 0.1061 | 0.00499 | -0.085 | 21.2625
-2 | 0.2229 | 0.00481 | -0.0863 | 46.341
-1.5 | 0.2813 | 0.00468 | -0.087 | 60.1068
-0.5 | 0.398 | 0.00456 | -0.0884 | 87.2807
0 | 0.4564 | 0.0045 | -0.0891 | 101.4222
0.5 | 0.5144 | 0.0044 | -0.0898 | 116.9091
1 | 0.5723 | 0.00417 | -0.0906 | 137.2422
2 | 0.6863 | 0.0034 | -0.0922 | 201.8529
2.5 | 0.7427 | 0.00335 | -0.0927 | 221.7015
3 | 0.7908 | 0.00444 | -0.0921 | 178.1081
4 | 0.8893 | 0.00581 | -0.0907 | 153.0637
4.5 | 0.9364 | 0.00636 | -0.0894 | 147.2327
5 | 0.9926 | 0.00698 | -0.0902 | 142.2063
5.5 | 1.0445 | 0.00743 | -0.09 | 140.5787
6 | 1.0965 | 0.00781 | -0.0898 | 140.3969
6.5 | 1.1479 | 0.00821 | -0.0895 | 139.8173
7 | 1.1992 | 0.00857 | -0.0891 | 139.93
7.5 | 1.2482 | 0.00903 | -0.0884 | 138.2281
8 | 1.2971 | 0.00945 | -0.0877 | 137.2593
8.5 | 1.3439 | 0.00992 | -0.0866 | 135.4738
9 | 1.3878 | 0.01047 | -0.0851 | 132.5501
9.5 | 1.4279 | 0.01108 | -0.0829 | 128.8718
10 | 1.4522 | 0.01176 | -0.0775 | 123.4864
10.5 | 1.4782 | 0.0126 | -0.073 | 117.3175
11 | 1.5058 | 0.01359 | -0.0693 | 110.8021
11.5 | 1.5351 | 0.01464 | -0.0661 | 104.8566
12 | 1.5614 | 0.01597 | -0.0627 | 97.7708
12.5 | 1.5846 | 0.01759 | -0.0593 | 90.0853
13 | 1.6104 | 0.01917 | -0.0565 | 84.0063
14 | 1.6565 | 0.02297 | -0.0509 | 72.1158
14.5 | 1.6811 | 0.02488 | -0.0487 | 67.5683
15 | 1.7023 | 0.02712 | -0.0464 | 62.7692
15.5 | 1.7238 | 0.02945 | -0.0444 | 58.5331
16 | 1.7433 | 0.03206 | -0.0425 | 54.3762
16.5 | 1.7625 | 0.03481 | -0.0409 | 50.632
17 | 1.7798 | 0.03786 | -0.0394 | 47.01
17.5 | 1.7907 | 0.04164 | -0.0379 | 43.0043
18 | 1.8066 | 0.04512 | -0.0369 | 40.0399
18.5 | 1.8168 | 0.04929 | -0.036 | 36.8594
19 | 1.8228 | 0.05413 | -0.0354 | 33.6745
19.5 | 1.8117 | 0.06121 | -0.0351 | 29.5981
20 | 1.8171 | 0.06664 | -0.0355 | 27.2674

## 117. Re 12M Mach 0.25 (1)
BIGFOIL.COM POLAR EXPORT
NACA65-611 a=0.5
NACA65-611 a=0.5 |  |  |  | Cl Max: | 1.302 | at alpha= | 8.5 | deg
JavaFoil+Calcfoil stall+Eppler ext transition |  |  |  | L/D Max: | 165.794 | at alpha= | 4 | deg
Re: | 12000000 |  |  | Cd Min: | 0.0045 | at alpha= | 1 | deg
Mach: | 0.25 |  |  | Cl=0 at alpha= | -3.85 | deg
|  |  |  | @ Cl=0.1, Cd= | 0.0056637
|  |  |  | @ Cl=0.4, Cd= | 0.0054418
|  |  |  | @ Cl=0.6, Cd= | 0.07517
alpha (deg) | Cl | Cd | Cm | Cl/Cd
-14.5 | -0.061 | 0.10272 | -0.032 | -0.598
-14 | -0.059 | 0.09819 | -0.032 | -0.597
-13.5 | -0.056 | 0.09438 | -0.032 | -0.59
-13 | -0.149 | 0.08777 | -0.033 | -1.692
-12.5 | -0.194 | 0.08273 | -0.033 | -2.344
-12 | -0.231 | 0.07916 | -0.033 | -2.915
-11.5 | -0.262 | 0.0744 | -0.033 | -3.518
-11 | -0.287 | 0.07056 | -0.033 | -4.069
-10.5 | -0.307 | 0.06678 | -0.033 | -4.591
-10 | -0.32 | 0.06419 | -0.033 | -4.983
-9.5 | -0.327 | 0.05968 | -0.034 | -5.471
-9 | -0.326 | 0.05583 | -0.034 | -5.844
-8.5 | -0.319 | 0.05181 | -0.035 | -6.162
-8 | -0.305 | 0.04864 | -0.036 | -6.277
-7.5 | -0.285 | 0.04485 | -0.039 | -6.364
-7 | -0.263 | 0.03779 | -0.047 | -6.951
-6.5 | -0.281 | 0.00666 | -0.075 | -42.174
-6 | -0.236 | 0.0065 | -0.075 | -36.25
-5.5 | -0.186 | 0.00637 | -0.076 | -29.217
-5 | -0.133 | 0.00618 | -0.077 | -21.455
-4.5 | -0.076 | 0.00603 | -0.077 | -12.612
-4 | -0.018 | 0.00588 | -0.078 | -3.01
-3.5 | 0.042 | 0.00577 | -0.078 | 7.253
-3 | 0.102 | 0.00566 | -0.079 | 18.077
-2.5 | 0.163 | 0.00556 | -0.08 | 29.397
-2 | 0.225 | 0.00546 | -0.08 | 41.194
-1.5 | 0.287 | 0.00544 | -0.081 | 52.658
-1 | 0.348 | 0.00545 | -0.082 | 63.987
-0.5 | 0.411 | 0.00544 | -0.082 | 75.519
0 | 0.473 | 0.00545 | -0.083 | 86.674
0.5 | 0.534 | 0.0046 | -0.084 | 116.016
1 | 0.594 | 0.0045 | -0.084 | 132.139
1.5 | 0.655 | 0.00461 | -0.085 | 142.294
2 | 0.716 | 0.00483 | -0.085 | 148.256
2.5 | 0.777 | 0.00529 | -0.086 | 146.963
3 | 0.838 | 0.00555 | -0.087 | 151.055
3.5 | 0.894 | 0.00563 | -0.087 | 158.702
4 | 0.951 | 0.00574 | -0.088 | 165.794
4.5 | 1.007 | 0.00706 | -0.088 | 142.669
5 | 1.059 | 0.00882 | -0.089 | 120.043
5.5 | 1.111 | 0.00921 | -0.089 | 120.557
6 | 1.16 | 0.00965 | -0.09 | 120.21
6.5 | 1.203 | 0.0101 | -0.09 | 119.125
7 | 1.241 | 0.01057 | -0.091 | 117.38
7.5 | 1.274 | 0.01113 | -0.091 | 114.446
8 | 1.295 | 0.01175 | -0.092 | 110.231
8.5 | 1.302 | 0.0125 | -0.092 | 104.165
9 | 1.295 | 0.01332 | -0.093 | 97.212
9.5 | 1.274 | 0.01418 | -0.093 | 89.867
10 | 1.238 | 0.01511 | -0.094 | 81.886
10.5 | 1.185 | 0.01634 | -0.094 | 72.533
11 | 1.118 | 0.01759 | -0.095 | 63.539
11.5 | 1.037 | 0.01866 | -0.095 | 55.562
12 | 0.943 | 0.02023 | -0.095 | 46.596
12.5 | 0.835 | 0.02301 | -0.095 | 36.264
13 | 0.618 | 0.08425 | -0.057 | 7.334
13.5 | 0.535 | 0.07517 | -0.071 | 7.116

## 118. Re 12M Mach 0.25 (2)
BIGFOIL.COM POLAR EXPORT
NACA65-611 a=0.5
NACA65-611 a=0.5 |  |  |  | Cl Max: | 1.7069 | at alpha= | 16 | deg
XFOIL ncrit=9 |  |  |  | L/D Max: | 232.97 | at alpha= | 2.5 | deg
Re: | 12000000 |  |  | Cd Min: | 0.16889 | at alpha= | -15.5 | deg
Mach: | 0.25 |  |  | Cl=0 at alpha= | -3.9043 | deg
|  |  |  | @ Cl=0.1, Cd= | 0.0050667
|  |  |  | @ Cl=0.4, Cd= | 0.0045839
|  |  |  | @ Cl=0.6, Cd= | 0.0041383
alpha (deg) | Cl | Cd | Cm | Cl/Cd
-15.5 | -0.4271 | 0.16889 | -0.0169 | -2.5289
-14.5 | -0.4177 | 0.14582 | -0.0276 | -2.8645
-14 | -0.4035 | 0.13834 | -0.0319 | -2.9167
-13.5 | -0.387 | 0.13177 | -0.0358 | -2.9369
-12.5 | -0.3876 | 0.11068 | -0.0468 | -3.502
-12 | -0.3809 | 0.10264 | -0.0513 | -3.711
-10.5 | -0.7896 | 0.01404 | -0.0918 | -56.2393
-10 | -0.7388 | 0.0115 | -0.0903 | -64.2435
-9.5 | -0.6804 | 0.01024 | -0.0891 | -66.4453
-8.5 | -0.5597 | 0.00861 | -0.0875 | -65.0058
-8 | -0.4997 | 0.0078 | -0.0868 | -64.0641
-7 | -0.377 | 0.00699 | -0.0862 | -53.9342
-6.5 | -0.3155 | 0.00675 | -0.0862 | -46.7407
-6 | -0.2547 | 0.00639 | -0.0861 | -39.8592
-5.5 | -0.1942 | 0.00598 | -0.0862 | -32.4749
-5 | -0.1334 | 0.00572 | -0.0864 | -23.3217
-4.5 | -0.0725 | 0.00555 | -0.0867 | -13.0631
-4 | -0.0116 | 0.0054 | -0.0871 | -2.1481
-3.5 | 0.049 | 0.00521 | -0.0875 | 9.405
-3 | 0.1095 | 0.00504 | -0.088 | 21.7262
-2.5 | 0.1701 | 0.00493 | -0.0886 | 34.503
-1.5 | 0.2912 | 0.00471 | -0.0898 | 61.8259
-0.5 | 0.412 | 0.00457 | -0.0913 | 90.1532
0 | 0.4723 | 0.00451 | -0.092 | 104.7228
0.5 | 0.5323 | 0.00442 | -0.0927 | 120.4299
1 | 0.5922 | 0.00419 | -0.0935 | 141.3365
2 | 0.71 | 0.00341 | -0.0952 | 208.2111
2.5 | 0.7688 | 0.0033 | -0.0958 | 232.9697
3 | 0.8182 | 0.00439 | -0.0951 | 186.3781
3.5 | 0.8675 | 0.00529 | -0.0941 | 163.9887
4 | 0.9174 | 0.00595 | -0.093 | 154.1849
4.5 | 0.9652 | 0.00653 | -0.0913 | 147.8101
5 | 1.0226 | 0.00722 | -0.0919 | 141.6343
5.5 | 1.076 | 0.00767 | -0.0914 | 140.2868
6 | 1.1292 | 0.00808 | -0.0908 | 139.7525
6.5 | 1.1814 | 0.00853 | -0.09 | 138.4994
7 | 1.2331 | 0.00894 | -0.0891 | 137.9306
7.5 | 1.2819 | 0.00946 | -0.0876 | 135.5074
8 | 1.3302 | 0.00993 | -0.0859 | 133.9577
8.5 | 1.3727 | 0.01056 | -0.0833 | 129.9905
9 | 1.3998 | 0.01121 | -0.0776 | 124.8707
9.5 | 1.4272 | 0.01212 | -0.0726 | 117.7558
10 | 1.4543 | 0.01329 | -0.0681 | 109.4281
10.5 | 1.4855 | 0.01447 | -0.0644 | 102.6607
11 | 1.5134 | 0.01596 | -0.0605 | 94.8246
11.5 | 1.5424 | 0.01751 | -0.0571 | 88.0868
12 | 1.5676 | 0.01941 | -0.0535 | 80.7625
12.5 | 1.5884 | 0.02171 | -0.0496 | 73.1644
13 | 1.614 | 0.02383 | -0.0466 | 67.7298
13.5 | 1.6398 | 0.02605 | -0.0438 | 62.9482
14 | 1.6558 | 0.02912 | -0.0405 | 56.8613
14.5 | 1.6755 | 0.0321 | -0.0378 | 52.1963
15 | 1.6912 | 0.0356 | -0.0353 | 47.5056
15.5 | 1.7029 | 0.03963 | -0.0329 | 42.97
16 | 1.7069 | 0.04466 | -0.0307 | 38.2199
16.5 | 1.7043 | 0.05066 | -0.029 | 33.6419
17 | 1.6966 | 0.05765 | -0.0281 | 29.4293
17.5 | 1.6743 | 0.06691 | -0.0283 | 25.0232
18 | 1.6556 | 0.07642 | -0.0298 | 21.6645
18.5 | 1.6226 | 0.08874 | -0.0333 | 18.2849
19 | 1.5879 | 0.10237 | -0.0386 | 15.5114
19.5 | 1.5535 | 0.11691 | -0.0458 | 13.288
20 | 1.5161 | 0.13289 | -0.0549 | 11.4087

## 119. Re 12M Mach 0.50 (1)
BIGFOIL.COM POLAR EXPORT
NACA65-611 a=0.5
NACA65-611 a=0.5 |  |  |  | Cl Max: | 1.28 | at alpha= | 6.5 | deg
JavaFoil+Calcfoil stall+Eppler ext transition |  |  |  | L/D Max: | 167.698 | at alpha= | 2 | deg
Re: | 12000000 |  |  | Cd Min: | 0.00468 | at alpha= | 1 | deg
Mach: | 0.5 |  |  | Cl=0 at alpha= | -3.8538 | deg
|  |  |  | @ Cl=0.1, Cd= | 0.0058849
|  |  |  | @ Cl=0.4, Cd= | 0.0055428
|  |  |  | @ Cl=0.6, Cd= | 0.0047459
alpha (deg) | Cl | Cd | Cm | Cl/Cd
-20 | -0.885 | 0.14422 | -0.041 | -6.138
-19.5 | -0.858 | 0.13907 | -0.04 | -6.168
-19 | -0.831 | 0.13106 | -0.041 | -6.343
-18.5 | -0.805 | 0.12438 | -0.041 | -6.469
-18 | -0.777 | 0.13009 | -0.041 | -5.971
-17.5 | -0.749 | 0.12322 | -0.041 | -6.081
-17 | -0.722 | 0.11733 | -0.041 | -6.153
-16.5 | -0.696 | 0.10937 | -0.042 | -6.363
-16 | -0.669 | 0.10299 | -0.042 | -6.495
-15.5 | -0.643 | 0.0961 | -0.044 | -6.689
-15 | -0.62 | 0.08602 | -0.047 | -7.205
-14.5 | -0.584 | 0.09912 | -0.04 | -5.888
-14 | -0.557 | 0.09137 | -0.041 | -6.097
-13.5 | -0.531 | 0.08418 | -0.042 | -6.305
-13 | -0.505 | 0.07771 | -0.044 | -6.497
-12.5 | -0.479 | 0.07176 | -0.046 | -6.671
-12 | -0.46 | 0.05792 | -0.053 | -7.945
-11.5 | -0.477 | 0.02075 | -0.07 | -23.001
-11 | -0.391 | 0.07577 | -0.039 | -5.162
-10.5 | -0.364 | 0.06708 | -0.039 | -5.426
-10 | -0.337 | 0.06062 | -0.042 | -5.566
-9.5 | -0.311 | 0.05576 | -0.044 | -5.574
-9 | -0.285 | 0.05035 | -0.047 | -5.655
-8.5 | -0.314 | 0.00778 | -0.081 | -40.357
-8 | -0.282 | 0.00764 | -0.082 | -36.844
-7.5 | -0.2 | 0.04834 | -0.04 | -4.127
-7 | -0.172 | 0.0464 | -0.039 | -3.706
-6.5 | -0.145 | 0.04281 | -0.04 | -3.382
-6 | -0.118 | 0.03956 | -0.042 | -2.971
-5.5 | -0.09 | 0.03913 | -0.04 | -2.301
-5 | -0.104 | 0.03606 | -0.042 | -2.888
-4.5 | -0.079 | 0.00631 | -0.086 | -12.532
-4 | -0.019 | 0.0062 | -0.087 | -3.062
-3.5 | 0.046 | 0.00603 | -0.088 | 7.579
-3 | 0.113 | 0.00585 | -0.088 | 19.282
-2.5 | 0.181 | 0.00571 | -0.089 | 31.711
-2 | 0.25 | 0.00563 | -0.09 | 44.454
-1.5 | 0.32 | 0.00559 | -0.09 | 57.163
-1 | 0.389 | 0.00558 | -0.091 | 69.671
-0.5 | 0.46 | 0.00534 | -0.092 | 86.095
0 | 0.528 | 0.00538 | -0.093 | 98.085
0.5 | 0.596 | 0.00475 | -0.093 | 125.593
1 | 0.664 | 0.00468 | -0.094 | 141.816
1.5 | 0.732 | 0.00478 | -0.095 | 153.154
2 | 0.8 | 0.00477 | -0.095 | 167.698
2.5 | 0.868 | 0.00535 | -0.096 | 162.133
3 | 0.934 | 0.00649 | -0.097 | 143.923
3.5 | 0.993 | 0.00716 | -0.097 | 138.776
4 | 1.054 | 0.00751 | -0.098 | 140.453
4.5 | 1.112 | 0.00838 | -0.098 | 132.701
5 | 1.164 | 0.0105 | -0.098 | 110.893
5.5 | 1.214 | 0.01115 | -0.099 | 108.914
6 | 1.257 | 0.01182 | -0.1 | 106.299
6.5 | 1.28 | 0.01265 | -0.1 | 101.157
7 | 1.276 | 0.01355 | -0.101 | 94.202
7.5 | 1.214 | 0.01492 | -0.101 | 81.366
8 | 0.767 | 0.01658 | -0.101 | 46.271
8.5 | 0.797 | 0.01776 | -0.102 | 44.859
9 | 0.827 | 0.01821 | -0.103 | 45.436
9.5 | 0.855 | 0.02013 | -0.103 | 42.459
10 | 0.887 | 0.01967 | -0.104 | 45.111
10.5 | 0.916 | 0.02134 | -0.104 | 42.902
11 | 0.941 | 0.02407 | -0.104 | 39.115
11.5 | 0.821 | 0.07913 | -0.06 | 10.372

## 120. Re 12M Mach 0.50 (2)
BIGFOIL.COM POLAR EXPORT
NACA65-611 a=0.5
NACA65-611 a=0.5 |  |  |  | Cl Max: | 1.5583 | at alpha= | 9 | deg
XFOIL ncrit=9 |  |  |  | L/D Max: | 268.006 | at alpha= | 2.5 | deg
Re: | 12000000 |  |  | Cd Min: | 0.0172 | at alpha= | 8.5 | deg
Mach: | 0.5 |  |  | Cl=0 at alpha= | -99 | deg
|  |  |  | @ Cl=0.1, Cd= | 0.0046
|  |  |  | @ Cl=0.4, Cd= | 0.0046
|  |  |  | @ Cl=0.6, Cd= | 0.0045439
alpha (deg) | Cl | Cd | Cm | Cl/Cd
0 | 0.5445 | 0.0046 | -0.1051 | 118.3696
0.5 | 0.6138 | 0.00453 | -0.106 | 135.4967
1 | 0.6826 | 0.00431 | -0.1069 | 158.3759
1.5 | 0.7511 | 0.00406 | -0.1078 | 185
2 | 0.8185 | 0.00344 | -0.1088 | 237.936
2.5 | 0.8871 | 0.00331 | -0.1094 | 268.006
3 | 0.9467 | 0.00404 | -0.1086 | 234.3317
3.5 | 0.9921 | 0.00552 | -0.1054 | 179.7283
4 | 1.0365 | 0.00658 | -0.1014 | 157.5228
4.5 | 1.0886 | 0.00763 | -0.099 | 142.6737
5 | 1.1349 | 0.00848 | -0.0951 | 133.8325
5.5 | 1.175 | 0.00915 | -0.0896 | 128.4153
6 | 1.2094 | 0.00997 | -0.0835 | 121.3039
6.5 | 1.249 | 0.011 | -0.0785 | 113.5455
7 | 1.2901 | 0.01219 | -0.074 | 105.8326
7.5 | 1.3283 | 0.0137 | -0.0692 | 96.9562
8 | 1.3703 | 0.01524 | -0.0648 | 89.9147
8.5 | 1.4069 | 0.0172 | -0.06 | 81.7965
9 | 1.5583 | 0.01644 | -0.0581 | 94.7871

## 121. Re 14M Mach 0.00 (1)
BIGFOIL.COM POLAR EXPORT
NACA65-611 a=0.5
NACA65-611 a=0.5 |  |  |  | Cl Max: | 1.317 | at alpha= | 9.5 | deg
JavaFoil+Calcfoil stall+Eppler ext transition |  |  |  | L/D Max: | 161.423 | at alpha= | 4.5 | deg
Re: | 14000000 |  |  | Cd Min: | 0.00465 | at alpha= | 1 | deg
Mach: | 0 |  |  | Cl=0 at alpha= | -3.8535 | deg
|  |  |  | @ Cl=0.1, Cd= | 0.005499
|  |  |  | @ Cl=0.4, Cd= | 0.0053903
|  |  |  | @ Cl=0.6, Cd= | 0.0047436
alpha (deg) | Cl | Cd | Cm | Cl/Cd
-17 | -0.312 | 0.12848 | -0.03 | -2.427
-16.5 | -0.326 | 0.12187 | -0.03 | -2.679
-16 | -0.341 | 0.1171 | -0.03 | -2.914
-15.5 | -0.356 | 0.1103 | -0.031 | -3.228
-15 | -0.371 | 0.1057 | -0.031 | -3.506
-14.5 | -0.385 | 0.10095 | -0.031 | -3.811
-14 | -0.398 | 0.09421 | -0.031 | -4.226
-13.5 | -0.408 | 0.09015 | -0.032 | -4.525
-13 | -0.414 | 0.08554 | -0.032 | -4.844
-12.5 | -0.419 | 0.08021 | -0.032 | -5.225
-12 | -0.421 | 0.07667 | -0.032 | -5.495
-11.5 | -0.421 | 0.07258 | -0.032 | -5.801
-11 | -0.418 | 0.06875 | -0.033 | -6.079
-10.5 | -0.412 | 0.06433 | -0.033 | -6.401
-10 | -0.402 | 0.0598 | -0.034 | -6.725
-9.5 | -0.389 | 0.05602 | -0.035 | -6.942
-9 | -0.372 | 0.05163 | -0.038 | -7.214
-8.5 | -0.353 | 0.04685 | -0.041 | -7.532
-8 | -0.329 | 0.0431 | -0.043 | -7.627
-7.5 | -0.366 | 0.00679 | -0.071 | -53.951
-7 | -0.326 | 0.00661 | -0.072 | -49.372
-6.5 | -0.282 | 0.00641 | -0.072 | -44.02
-6 | -0.234 | 0.00624 | -0.073 | -37.542
-5.5 | -0.183 | 0.00609 | -0.074 | -30.082
-5 | -0.13 | 0.00597 | -0.074 | -21.739
-4.5 | -0.074 | 0.00584 | -0.075 | -12.715
-4 | -0.017 | 0.00571 | -0.075 | -3.016
-3.5 | 0.041 | 0.0056 | -0.076 | 7.269
-3 | 0.099 | 0.0055 | -0.077 | 18.065
-2.5 | 0.159 | 0.00544 | -0.077 | 29.141
-2 | 0.218 | 0.00541 | -0.078 | 40.304
-1.5 | 0.278 | 0.00538 | -0.078 | 51.644
-1 | 0.338 | 0.0054 | -0.079 | 62.562
-0.5 | 0.398 | 0.00539 | -0.08 | 73.854
0 | 0.458 | 0.0054 | -0.08 | 84.693
0.5 | 0.517 | 0.00494 | -0.081 | 104.568
1 | 0.576 | 0.00465 | -0.081 | 123.705
1.5 | 0.635 | 0.00488 | -0.082 | 130.065
2 | 0.694 | 0.00511 | -0.083 | 135.737
2.5 | 0.752 | 0.00532 | -0.083 | 141.366
3 | 0.811 | 0.00564 | -0.084 | 143.916
3.5 | 0.866 | 0.00596 | -0.085 | 145.264
4 | 0.922 | 0.00593 | -0.085 | 155.512
4.5 | 0.977 | 0.00605 | -0.086 | 161.423
5 | 1.029 | 0.00829 | -0.086 | 124.161
5.5 | 1.081 | 0.00862 | -0.087 | 125.417
6 | 1.13 | 0.00899 | -0.087 | 125.712
6.5 | 1.175 | 0.00939 | -0.088 | 125.206
7 | 1.216 | 0.00977 | -0.088 | 124.467
7.5 | 1.253 | 0.01021 | -0.089 | 122.702
8 | 1.283 | 0.01066 | -0.089 | 120.316
8.5 | 1.302 | 0.01129 | -0.09 | 115.338
9 | 1.313 | 0.01191 | -0.09 | 110.282
9.5 | 1.317 | 0.01255 | -0.091 | 104.879
10 | 1.311 | 0.01323 | -0.091 | 99.035
10.5 | 1.297 | 0.01399 | -0.092 | 92.653
11 | 1.274 | 0.0148 | -0.092 | 86.121
11.5 | 1.245 | 0.01571 | -0.093 | 79.194
12 | 1.208 | 0.01672 | -0.093 | 72.276
12.5 | 1.166 | 0.01795 | -0.094 | 64.969
13 | 1.12 | 0.0191 | -0.094 | 58.641
13.5 | 1.067 | 0.02131 | -0.094 | 50.089
14 | 1.018 | 0.02214 | -0.094 | 45.969
14.5 | 0.965 | 0.02389 | -0.095 | 40.378

## 122. Re 14M Mach 0.00 (2)
BIGFOIL.COM POLAR EXPORT
NACA65-611 a=0.5
NACA65-611 a=0.5 |  |  |  | Cl Max: | 1.849 | at alpha= | 19 | deg
XFOIL ncrit=9 |  |  |  | L/D Max: | 201.863 | at alpha= | 2.5 | deg
Re: | 14000000 |  |  | Cd Min: | 0.05978 | at alpha= | 20 | deg
Mach: | 0 |  |  | Cl=0 at alpha= | -3.9097 | deg
|  |  |  | @ Cl=0.1, Cd= | 0.0048828
|  |  |  | @ Cl=0.4, Cd= | 0.0044469
|  |  |  | @ Cl=0.6, Cd= | 0.0040732
alpha (deg) | Cl | Cd | Cm | Cl/Cd
-18 | -1.3306 | 0.03112 | -0.0949 | -42.7571
-17.5 | -1.3373 | 0.02911 | -0.0891 | -45.9395
-17 | -1.3592 | 0.02318 | -0.0841 | -58.6368
-16.5 | -1.328 | 0.02109 | -0.0825 | -62.9682
-16 | -1.293 | 0.01906 | -0.0811 | -67.8384
-15.5 | -1.2519 | 0.01751 | -0.0801 | -71.4963
-15 | -1.2075 | 0.01622 | -0.0794 | -74.4451
-14.5 | -1.1607 | 0.01509 | -0.0789 | -76.9185
-14 | -1.1123 | 0.01408 | -0.0785 | -78.9986
-13 | -1.0122 | 0.01226 | -0.0779 | -82.5612
-12.5 | -0.9616 | 0.01128 | -0.0777 | -85.2482
-12 | -0.9099 | 0.01042 | -0.0776 | -87.3225
-11.5 | -0.8565 | 0.0098 | -0.0776 | -87.398
-11 | -0.8022 | 0.00929 | -0.0777 | -86.3509
-10.5 | -0.7474 | 0.00883 | -0.0779 | -84.6433
-10 | -0.6921 | 0.00843 | -0.0781 | -82.0996
-9.5 | -0.6365 | 0.00803 | -0.0784 | -79.2653
-9 | -0.5814 | 0.00749 | -0.0785 | -77.6235
-8.5 | -0.5254 | 0.00711 | -0.0789 | -73.8959
-8 | -0.4689 | 0.00683 | -0.0792 | -68.653
-7.5 | -0.4121 | 0.00659 | -0.0797 | -62.5341
-6 | -0.2407 | 0.00589 | -0.081 | -40.8659
-5.5 | -0.1835 | 0.0056 | -0.0815 | -32.7679
-5 | -0.126 | 0.00543 | -0.0821 | -23.2044
-4.5 | -0.0683 | 0.0053 | -0.0826 | -12.8868
-3.5 | 0.0474 | 0.00501 | -0.0838 | 9.4611
-3 | 0.1053 | 0.00487 | -0.0844 | 21.6222
-1.5 | 0.2794 | 0.00457 | -0.0865 | 61.1379
-1 | 0.3375 | 0.00452 | -0.0872 | 74.6681
-0.5 | 0.3955 | 0.00445 | -0.0879 | 88.8764
0 | 0.4534 | 0.00441 | -0.0886 | 102.8118
0.5 | 0.5114 | 0.00431 | -0.0893 | 118.6543
1 | 0.5689 | 0.00416 | -0.09 | 136.7548
1.5 | 0.6262 | 0.004 | -0.0908 | 156.55
2 | 0.6826 | 0.00359 | -0.0916 | 190.1393
2.5 | 0.7368 | 0.00365 | -0.092 | 201.863
3 | 0.7846 | 0.00473 | -0.0915 | 165.8774
3.5 | 0.8352 | 0.00536 | -0.0912 | 155.8209
4 | 0.8861 | 0.00583 | -0.0908 | 151.9897
4.5 | 0.9355 | 0.00631 | -0.0901 | 148.2567
5 | 0.984 | 0.00679 | -0.0891 | 144.919
5.5 | 1.0408 | 0.0072 | -0.0901 | 144.5556
6 | 1.0929 | 0.00757 | -0.09 | 144.3725
6.5 | 1.1444 | 0.00795 | -0.0898 | 143.9497
7 | 1.1958 | 0.00829 | -0.0896 | 144.2461
7.5 | 1.2452 | 0.00873 | -0.0891 | 142.6346
8 | 1.2947 | 0.00911 | -0.0886 | 142.1186
8.5 | 1.3418 | 0.00958 | -0.0877 | 140.0626
9 | 1.3873 | 0.01007 | -0.0866 | 137.7656
9.5 | 1.4291 | 0.01066 | -0.0849 | 134.0619
10 | 1.466 | 0.01129 | -0.0822 | 129.8494
10.5 | 1.4882 | 0.01197 | -0.0767 | 124.3275
11 | 1.5152 | 0.0128 | -0.0727 | 118.375
11.5 | 1.5441 | 0.01371 | -0.0693 | 112.6258
12 | 1.5695 | 0.01493 | -0.0658 | 105.1239
12.5 | 1.5925 | 0.01641 | -0.0622 | 97.0445
14 | 1.6691 | 0.02105 | -0.0542 | 79.2922
14.5 | 1.6943 | 0.02277 | -0.052 | 74.4093
15 | 1.7172 | 0.02472 | -0.0497 | 69.466
15.5 | 1.7388 | 0.02683 | -0.0476 | 64.8081
16 | 1.7587 | 0.0292 | -0.0456 | 60.2295
16.5 | 1.7783 | 0.03169 | -0.0439 | 56.1155
17 | 1.7966 | 0.03442 | -0.0423 | 52.1964
17.5 | 1.812 | 0.03751 | -0.0408 | 48.3071
18 | 1.8279 | 0.04068 | -0.0396 | 44.9336
18.5 | 1.8419 | 0.04419 | -0.0386 | 41.6814
19 | 1.849 | 0.04852 | -0.0377 | 38.108
19.5 | 1.8367 | 0.05529 | -0.0367 | 33.2194
20 | 1.8465 | 0.05978 | -0.0368 | 30.8883

## 123. Re 14M Mach 0.10 (1)
BIGFOIL.COM POLAR EXPORT
NACA65-611 a=0.5
NACA65-611 a=0.5 |  |  |  | Cl Max: | 1.313 | at alpha= | 9 | deg
JavaFoil+Calcfoil stall+Eppler ext transition |  |  |  | L/D Max: | 160.425 | at alpha= | 4.5 | deg
Re: | 14000000 |  |  | Cd Min: | 0.00465 | at alpha= | 1 | deg
Mach: | 0.1 |  |  | Cl=0 at alpha= | -3.8535 | deg
|  |  |  | @ Cl=0.1, Cd= | 0.00551
|  |  |  | @ Cl=0.4, Cd= | 0.0054
|  |  |  | @ Cl=0.6, Cd= | 0.0047247
alpha (deg) | Cl | Cd | Cm | Cl/Cd
-16.5 | -0.285 | 0.12409 | -0.03 | -2.293
-16 | -0.301 | 0.11738 | -0.031 | -2.567
-15.5 | -0.318 | 0.11262 | -0.031 | -2.826
-15 | -0.335 | 0.10607 | -0.031 | -3.161
-14.5 | -0.352 | 0.10155 | -0.031 | -3.466
-14 | -0.368 | 0.0952 | -0.032 | -3.867
-13.5 | -0.381 | 0.09016 | -0.032 | -4.224
-13 | -0.39 | 0.08619 | -0.032 | -4.526
-12.5 | -0.398 | 0.08035 | -0.032 | -4.95
-12 | -0.403 | 0.07703 | -0.032 | -5.229
-11.5 | -0.405 | 0.0728 | -0.033 | -5.568
-11 | -0.405 | 0.06885 | -0.033 | -5.88
-10.5 | -0.401 | 0.06487 | -0.033 | -6.181
-10 | -0.394 | 0.0602 | -0.034 | -6.539
-9.5 | -0.382 | 0.05649 | -0.035 | -6.768
-9 | -0.368 | 0.05209 | -0.037 | -7.057
-8.5 | -0.349 | 0.0481 | -0.039 | -7.249
-8 | -0.324 | 0.04648 | -0.038 | -6.963
-7.5 | -0.365 | 0.00678 | -0.072 | -53.851
-7 | -0.326 | 0.00663 | -0.072 | -49.181
-6.5 | -0.282 | 0.00644 | -0.073 | -43.824
-6 | -0.235 | 0.00628 | -0.073 | -37.332
-5.5 | -0.184 | 0.00614 | -0.074 | -29.943
-5 | -0.13 | 0.00599 | -0.075 | -21.739
-4.5 | -0.075 | 0.00583 | -0.075 | -12.785
-4 | -0.017 | 0.00571 | -0.076 | -3.033
-3.5 | 0.041 | 0.00561 | -0.076 | 7.293
-3 | 0.1 | 0.00551 | -0.077 | 18.123
-2.5 | 0.159 | 0.00545 | -0.078 | 29.24
-2 | 0.219 | 0.0054 | -0.078 | 40.57
-1.5 | 0.279 | 0.00539 | -0.079 | 51.799
-1 | 0.339 | 0.00538 | -0.079 | 63.009
-0.5 | 0.4 | 0.0054 | -0.08 | 74.083
0 | 0.46 | 0.0054 | -0.081 | 85.088
0.5 | 0.519 | 0.00496 | -0.081 | 104.821
1 | 0.579 | 0.00465 | -0.082 | 124.446
1.5 | 0.638 | 0.00486 | -0.082 | 131.244
2 | 0.697 | 0.00509 | -0.083 | 136.826
2.5 | 0.756 | 0.00535 | -0.084 | 141.273
3 | 0.815 | 0.00562 | -0.084 | 145.017
3.5 | 0.87 | 0.00563 | -0.085 | 154.664
4 | 0.927 | 0.00597 | -0.086 | 155.115
4.5 | 0.982 | 0.00612 | -0.086 | 160.425
5 | 1.034 | 0.00834 | -0.087 | 124
5.5 | 1.086 | 0.00867 | -0.087 | 125.208
6 | 1.135 | 0.00908 | -0.088 | 125.029
6.5 | 1.18 | 0.00946 | -0.088 | 124.666
7 | 1.22 | 0.00986 | -0.089 | 123.84
7.5 | 1.257 | 0.01031 | -0.089 | 121.946
8 | 1.285 | 0.01078 | -0.09 | 119.261
8.5 | 1.303 | 0.01142 | -0.09 | 114.134
9 | 1.313 | 0.01206 | -0.091 | 108.858
9.5 | 1.313 | 0.01272 | -0.091 | 103.196
10 | 1.303 | 0.01355 | -0.092 | 96.234
10.5 | 1.285 | 0.01428 | -0.092 | 89.985
11 | 1.258 | 0.01515 | -0.093 | 83.062
11.5 | 1.223 | 0.01603 | -0.093 | 76.302
12 | 1.181 | 0.01709 | -0.094 | 69.093
12.5 | 1.132 | 0.01847 | -0.094 | 61.319
13 | 1.08 | 0.0196 | -0.094 | 55.137
13.5 | 1.021 | 0.02204 | -0.094 | 46.314
14 | 0.966 | 0.02283 | -0.095 | 42.324

## 124. Re 14M Mach 0.10 (2)
BIGFOIL.COM POLAR EXPORT
NACA65-611 a=0.5
NACA65-611 a=0.5 |  |  |  | Cl Max: | 1.843 | at alpha= | 19 | deg
XFOIL ncrit=9 |  |  |  | L/D Max: | 191.337 | at alpha= | 2 | deg
Re: | 14000000 |  |  | Cd Min: | 0.05179 | at alpha= | 19 | deg
Mach: | 0.1 |  |  | Cl=0 at alpha= | -3.9091 | deg
|  |  |  | @ Cl=0.1, Cd= | 0.0048852
|  |  |  | @ Cl=0.4, Cd= | 0.004449
|  |  |  | @ Cl=0.6, Cd= | 0.0040836
alpha (deg) | Cl | Cd | Cm | Cl/Cd
-17 | -1.1912 | 0.03648 | -0.0984 | -32.6535
-16.5 | -1.1897 | 0.03379 | -0.0968 | -35.2086
-16 | -1.2453 | 0.02701 | -0.0894 | -46.1051
-15.5 | -1.2379 | 0.02226 | -0.0865 | -55.611
-15 | -1.2108 | 0.01889 | -0.0845 | -64.0974
-14.5 | -1.1688 | 0.01703 | -0.0833 | -68.6318
-14 | -1.1227 | 0.01552 | -0.0823 | -72.3389
-13.5 | -1.0737 | 0.01431 | -0.0816 | -75.0314
-13 | -1.0228 | 0.01327 | -0.0811 | -77.0761
-12.5 | -0.9709 | 0.01232 | -0.0806 | -78.8068
-12 | -0.9193 | 0.01121 | -0.0802 | -82.0071
-11.5 | -0.8665 | 0.01025 | -0.0798 | -84.5366
-10.5 | -0.7561 | 0.00908 | -0.0797 | -83.2709
-10 | -0.7 | 0.00863 | -0.0797 | -81.1124
-9.5 | -0.6435 | 0.0082 | -0.0798 | -78.4756
-9 | -0.5874 | 0.00768 | -0.0799 | -76.4844
-8.5 | -0.5308 | 0.00722 | -0.08 | -73.518
-8 | -0.4737 | 0.00691 | -0.0803 | -68.5528
-7.5 | -0.4161 | 0.00665 | -0.0806 | -62.5714
-6 | -0.2429 | 0.00593 | -0.0818 | -40.9612
-5.5 | -0.1852 | 0.00563 | -0.0822 | -32.8952
-5 | -0.1272 | 0.00545 | -0.0827 | -23.3394
-4.5 | -0.0689 | 0.00531 | -0.0832 | -12.9755
-3.5 | 0.0477 | 0.00502 | -0.0844 | 9.502
-3 | 0.1059 | 0.00487 | -0.085 | 21.7454
-2.5 | 0.1644 | 0.00477 | -0.0856 | 34.4654
-1.5 | 0.2812 | 0.00458 | -0.087 | 61.3974
-1 | 0.3396 | 0.00452 | -0.0877 | 75.1327
-0.5 | 0.3981 | 0.00445 | -0.0884 | 89.4607
0 | 0.4563 | 0.00442 | -0.0891 | 103.2353
0.5 | 0.5146 | 0.00431 | -0.0898 | 119.3968
1 | 0.5725 | 0.00416 | -0.0906 | 137.6202
1.5 | 0.6301 | 0.004 | -0.0913 | 157.525
2 | 0.6869 | 0.00359 | -0.0922 | 191.337
3 | 0.7895 | 0.00472 | -0.092 | 167.2669
3.5 | 0.8402 | 0.00537 | -0.0917 | 156.4618
4 | 0.8913 | 0.00585 | -0.0912 | 152.359
4.5 | 0.9408 | 0.00634 | -0.0904 | 148.3912
5 | 0.9898 | 0.00684 | -0.0895 | 144.7076
5.5 | 1.0467 | 0.00724 | -0.0904 | 144.5718
6 | 1.0991 | 0.00761 | -0.0902 | 144.4284
6.5 | 1.1508 | 0.008 | -0.09 | 143.85
7 | 1.2024 | 0.00835 | -0.0897 | 144
7.5 | 1.2519 | 0.0088 | -0.0891 | 142.2614
8 | 1.3015 | 0.00919 | -0.0885 | 141.6213
8.5 | 1.3483 | 0.00968 | -0.0874 | 139.2872
9 | 1.3937 | 0.01018 | -0.0861 | 136.9057
9.5 | 1.4344 | 0.0108 | -0.084 | 132.8148
10 | 1.463 | 0.01147 | -0.0794 | 127.5501
10.5 | 1.4881 | 0.01222 | -0.0746 | 121.7758
11 | 1.5159 | 0.01313 | -0.0707 | 115.4532
11.5 | 1.5453 | 0.01413 | -0.0674 | 109.3631
12 | 1.5701 | 0.01548 | -0.0638 | 101.4276
13.5 | 1.6489 | 0.01996 | -0.0551 | 82.6102
14 | 1.6705 | 0.02195 | -0.0522 | 76.1048
14.5 | 1.6953 | 0.02379 | -0.0499 | 71.261
15 | 1.7178 | 0.02589 | -0.0476 | 66.3499
15.5 | 1.7397 | 0.02812 | -0.0455 | 61.867
16 | 1.7595 | 0.03064 | -0.0434 | 57.4249
16.5 | 1.7781 | 0.03336 | -0.0417 | 53.3004
17 | 1.7953 | 0.03637 | -0.04 | 49.3621
17.5 | 1.7987 | 0.04078 | -0.038 | 44.1074
18 | 1.8237 | 0.0433 | -0.0374 | 42.1178
18.5 | 1.8334 | 0.04743 | -0.0363 | 38.6549
19 | 1.843 | 0.05179 | -0.0356 | 35.586

## 125. Re 14M Mach 0.25 (1)
BIGFOIL.COM POLAR EXPORT
NACA65-611 a=0.5
NACA65-611 a=0.5 |  |  |  | Cl Max: | 1.303 | at alpha= | 8.5 | deg
JavaFoil+Calcfoil stall+Eppler ext transition |  |  |  | L/D Max: | 155.778 | at alpha= | 3.5 | deg
Re: | 14000000 |  |  | Cd Min: | 0.00469 | at alpha= | 1 | deg
Mach: | 0.25 |  |  | Cl=0 at alpha= | -3.85 | deg
|  |  |  | @ Cl=0.1, Cd= | 0.0055347
|  |  |  | @ Cl=0.4, Cd= | 0.0054117
|  |  |  | @ Cl=0.6, Cd= | 0.07836
alpha (deg) | Cl | Cd | Cm | Cl/Cd
-14.5 | -0.061 | 0.10248 | -0.033 | -0.6
-14 | -0.059 | 0.09845 | -0.032 | -0.595
-13.5 | -0.056 | 0.09235 | -0.033 | -0.603
-13 | -0.149 | 0.08715 | -0.033 | -1.705
-12.5 | -0.194 | 0.08204 | -0.033 | -2.364
-12 | -0.231 | 0.07846 | -0.033 | -2.941
-11.5 | -0.262 | 0.07425 | -0.034 | -3.526
-11 | -0.287 | 0.07029 | -0.034 | -4.086
-10.5 | -0.307 | 0.06672 | -0.034 | -4.597
-10 | -0.32 | 0.06343 | -0.033 | -5.043
-9.5 | -0.327 | 0.05938 | -0.034 | -5.5
-9 | -0.326 | 0.05555 | -0.035 | -5.876
-8.5 | -0.319 | 0.05148 | -0.036 | -6.203
-8 | -0.305 | 0.04852 | -0.036 | -6.292
-7.5 | -0.285 | 0.04486 | -0.038 | -6.358
-7 | -0.32 | 0.00672 | -0.074 | -47.638
-6.5 | -0.281 | 0.00653 | -0.075 | -42.981
-6 | -0.236 | 0.00639 | -0.075 | -36.916
-5.5 | -0.186 | 0.00624 | -0.076 | -29.829
-5 | -0.133 | 0.00607 | -0.077 | -21.832
-4.5 | -0.076 | 0.00594 | -0.077 | -12.803
-4 | -0.018 | 0.00577 | -0.078 | -3.065
-3.5 | 0.042 | 0.00567 | -0.078 | 7.387
-3 | 0.102 | 0.00553 | -0.079 | 18.501
-2.5 | 0.163 | 0.00547 | -0.08 | 29.897
-2 | 0.225 | 0.00543 | -0.08 | 41.468
-1.5 | 0.287 | 0.00541 | -0.081 | 53.026
-1 | 0.348 | 0.00542 | -0.082 | 64.288
-0.5 | 0.411 | 0.00541 | -0.082 | 76.013
0 | 0.473 | 0.00542 | -0.083 | 87.262
0.5 | 0.534 | 0.00474 | -0.084 | 112.734
1 | 0.594 | 0.00469 | -0.084 | 126.802
1.5 | 0.655 | 0.00491 | -0.085 | 133.57
2 | 0.716 | 0.00518 | -0.085 | 138.301
2.5 | 0.777 | 0.00541 | -0.086 | 143.55
3 | 0.838 | 0.00578 | -0.087 | 144.939
3.5 | 0.894 | 0.00574 | -0.087 | 155.778
4 | 0.951 | 0.00614 | -0.088 | 154.956
4.5 | 1.007 | 0.00726 | -0.088 | 138.771
5 | 1.06 | 0.00863 | -0.089 | 122.722
5.5 | 1.111 | 0.00903 | -0.089 | 123.032
6 | 1.16 | 0.00946 | -0.09 | 122.686
6.5 | 1.204 | 0.0099 | -0.091 | 121.576
7 | 1.242 | 0.01036 | -0.091 | 119.953
7.5 | 1.275 | 0.01086 | -0.092 | 117.413
8 | 1.297 | 0.01145 | -0.092 | 113.288
8.5 | 1.303 | 0.01217 | -0.093 | 107.096
9 | 1.297 | 0.01296 | -0.093 | 100.013
9.5 | 1.275 | 0.01379 | -0.094 | 92.505
10 | 1.239 | 0.01471 | -0.094 | 84.23
10.5 | 1.187 | 0.01589 | -0.094 | 74.687
11 | 1.119 | 0.0171 | -0.095 | 65.417
11.5 | 1.038 | 0.01812 | -0.095 | 57.284
12 | 0.944 | 0.01958 | -0.095 | 48.229
12.5 | 0.837 | 0.02194 | -0.095 | 38.165
13 | 0.623 | 0.07966 | -0.063 | 7.821
13.5 | 0.531 | 0.07836 | -0.068 | 6.778

## 126. Re 14M Mach 0.25 (2)
BIGFOIL.COM POLAR EXPORT
NACA65-611 a=0.5
NACA65-611 a=0.5 |  |  |  | Cl Max: | 1.7283 | at alpha= | 16 | deg
XFOIL ncrit=9 |  |  |  | L/D Max: | 217.535 | at alpha= | 2.5 | deg
Re: | 14000000 |  |  | Cd Min: | 0.23383 | at alpha= | -20 | deg
Mach: | 0.25 |  |  | Cl=0 at alpha= | -3.9013 | deg
|  |  |  | @ Cl=0.1, Cd= | 0.0049392
|  |  |  | @ Cl=0.4, Cd= | 0.0044819
|  |  |  | @ Cl=0.6, Cd= | 0.0041437
alpha (deg) | Cl | Cd | Cm | Cl/Cd
-20 | -0.5892 | 0.23383 | 0.0227 | -2.5198
-19.5 | -0.569 | 0.22831 | 0.0182 | -2.4922
-19 | -0.5499 | 0.22175 | 0.0137 | -2.4798
-18.5 | -0.5286 | 0.21667 | 0.0093 | -2.4397
-18 | -0.5085 | 0.20984 | 0.0051 | -2.4233
-17.5 | -0.4913 | 0.20208 | 0.0005 | -2.4312
-17 | -0.4888 | 0.18623 | -0.0048 | -2.6247
-16.5 | -0.467 | 0.18109 | -0.0088 | -2.5788
-15 | -0.4355 | 0.15212 | -0.0237 | -2.8629
-14.5 | -0.4206 | 0.14476 | -0.028 | -2.9055
-14 | -0.4055 | 0.13761 | -0.0323 | -2.9467
-13.5 | -0.3892 | 0.13097 | -0.0362 | -2.9717
-13 | -0.3677 | 0.12598 | -0.0396 | -2.9187
-12.5 | -0.3893 | 0.11012 | -0.0472 | -3.5352
-12 | -0.4195 | 0.09469 | -0.0556 | -4.4302
-11 | -0.5605 | 0.05852 | -0.0807 | -9.5779
-10.5 | -0.7948 | 0.01318 | -0.0916 | -60.3035
-10 | -0.7426 | 0.01081 | -0.09 | -68.6957
-9.5 | -0.6834 | 0.00967 | -0.0889 | -70.6722
-9 | -0.6226 | 0.00891 | -0.088 | -69.8765
-8.5 | -0.5614 | 0.00828 | -0.0873 | -67.8019
-8 | -0.501 | 0.00755 | -0.0867 | -66.3576
-7.5 | -0.4397 | 0.00706 | -0.0863 | -62.2805
-7 | -0.3782 | 0.00672 | -0.0861 | -56.2798
-6.5 | -0.3167 | 0.00648 | -0.086 | -48.8735
-5.5 | -0.1947 | 0.00583 | -0.0861 | -33.3962
-5 | -0.1339 | 0.00556 | -0.0863 | -24.0827
-4.5 | -0.0729 | 0.00537 | -0.0866 | -13.5754
-4 | -0.012 | 0.00523 | -0.087 | -2.2945
-3.5 | 0.0488 | 0.0051 | -0.0875 | 9.5686
-3 | 0.1093 | 0.00491 | -0.088 | 22.2607
-2.5 | 0.17 | 0.00479 | -0.0885 | 35.4906
-1.5 | 0.2911 | 0.00461 | -0.0898 | 63.1453
-1 | 0.3516 | 0.00453 | -0.0905 | 77.6159
-0.5 | 0.412 | 0.00447 | -0.0913 | 92.17
0 | 0.4722 | 0.00443 | -0.092 | 106.5914
0.5 | 0.5325 | 0.00433 | -0.0928 | 122.9792
1.5 | 0.6521 | 0.004 | -0.0944 | 163.025
2 | 0.7108 | 0.00356 | -0.0952 | 199.6629
2.5 | 0.7679 | 0.00353 | -0.0957 | 217.5354
3 | 0.8165 | 0.00469 | -0.0949 | 174.0938
3.5 | 0.8678 | 0.00542 | -0.0943 | 160.1107
4.5 | 0.9695 | 0.00651 | -0.0923 | 148.9247
5 | 1.0225 | 0.00708 | -0.0918 | 144.4209
5.5 | 1.0785 | 0.00748 | -0.0918 | 144.1845
6 | 1.1323 | 0.00788 | -0.0913 | 143.6929
6.5 | 1.1851 | 0.0083 | -0.0906 | 142.7831
7 | 1.237 | 0.00872 | -0.0897 | 141.8578
7.5 | 1.2872 | 0.00919 | -0.0885 | 140.0653
8 | 1.3361 | 0.00967 | -0.0869 | 138.1696
8.5 | 1.3804 | 0.01026 | -0.0846 | 134.5419
9 | 1.4102 | 0.01093 | -0.0794 | 129.021
9.5 | 1.437 | 0.01175 | -0.0741 | 122.2979
10 | 1.4647 | 0.01282 | -0.0694 | 114.2512
10.5 | 1.4954 | 0.01396 | -0.0656 | 107.1203
11 | 1.5226 | 0.01543 | -0.0615 | 98.6779
11.5 | 1.5522 | 0.01691 | -0.058 | 91.7918
12 | 1.5777 | 0.01874 | -0.0543 | 84.1889
12.5 | 1.6024 | 0.02076 | -0.0508 | 77.1869
13 | 1.6288 | 0.02278 | -0.0477 | 71.5013
13.5 | 1.6551 | 0.02491 | -0.0449 | 66.4432
14 | 1.6721 | 0.02783 | -0.0415 | 60.0826
14.5 | 1.6924 | 0.0307 | -0.0387 | 55.127
15 | 1.71 | 0.03396 | -0.036 | 50.3534
15.5 | 1.7221 | 0.03789 | -0.0335 | 45.45
16 | 1.7283 | 0.04257 | -0.0311 | 40.599
16.5 | 1.7273 | 0.04827 | -0.0292 | 35.7841
17 | 1.7226 | 0.05478 | -0.028 | 31.4458
17.5 | 1.7023 | 0.0635 | -0.0278 | 26.8079
18 | 1.6848 | 0.0726 | -0.0288 | 23.2066
18.5 | 1.6532 | 0.08439 | -0.0316 | 19.59
19 | 1.6191 | 0.09748 | -0.0363 | 16.6096
19.5 | 1.5857 | 0.11146 | -0.0427 | 14.2266
20 | 1.5482 | 0.12704 | -0.0511 | 12.1867

## 127. Re 14M Mach 0.50 (1)
BIGFOIL.COM POLAR EXPORT
NACA65-611 a=0.5
NACA65-611 a=0.5 |  |  |  | Cl Max: | 1.281 | at alpha= | 6.5 | deg
JavaFoil+Calcfoil stall+Eppler ext transition |  |  |  | L/D Max: | 158.756 | at alpha= | 2.5 | deg
Re: | 14000000 |  |  | Cd Min: | 0.00486 | at alpha= | 1 | deg
Mach: | 0.5 |  |  | Cl=0 at alpha= | -3.8538 | deg
|  |  |  | @ Cl=0.1, Cd= | 0.005753
|  |  |  | @ Cl=0.4, Cd= | 0.0054906
|  |  |  | @ Cl=0.6, Cd= | 0.0048694
alpha (deg) | Cl | Cd | Cm | Cl/Cd
-20 | -0.885 | 0.15074 | -0.041 | -5.873
-19.5 | -0.858 | 0.14507 | -0.041 | -5.916
-19 | -0.832 | 0.13221 | -0.041 | -6.294
-18.5 | -0.806 | 0.12505 | -0.042 | -6.447
-18 | -0.777 | 0.12865 | -0.041 | -6.042
-17.5 | -0.75 | 0.12254 | -0.041 | -6.12
-17 | -0.723 | 0.11547 | -0.041 | -6.258
-16.5 | -0.697 | 0.10746 | -0.043 | -6.485
-16 | -0.67 | 0.10105 | -0.043 | -6.631
-15.5 | -0.645 | 0.09357 | -0.045 | -6.892
-15 | -0.624 | 0.08126 | -0.049 | -7.679
-14.5 | -0.584 | 0.0983 | -0.04 | -5.939
-14 | -0.558 | 0.09119 | -0.041 | -6.115
-13.5 | -0.531 | 0.08363 | -0.043 | -6.354
-13 | -0.506 | 0.07617 | -0.045 | -6.639
-12.5 | -0.48 | 0.0699 | -0.047 | -6.866
-12 | -0.469 | 0.04932 | -0.058 | -9.5
-11.5 | -0.503 | 0.0115 | -0.075 | -43.75
-11 | -0.391 | 0.07503 | -0.039 | -5.213
-10.5 | -0.364 | 0.06687 | -0.04 | -5.446
-10 | -0.338 | 0.06039 | -0.042 | -5.591
-9.5 | -0.311 | 0.05489 | -0.045 | -5.669
-9 | -0.286 | 0.049 | -0.049 | -5.828
-8.5 | -0.316 | 0.0078 | -0.081 | -40.445
-8 | -0.282 | 0.00743 | -0.082 | -37.883
-7.5 | -0.2 | 0.04796 | -0.04 | -4.161
-7 | -0.172 | 0.04589 | -0.039 | -3.748
-6.5 | -0.145 | 0.04254 | -0.04 | -3.403
-6 | -0.118 | 0.03937 | -0.042 | -2.987
-5.5 | -0.09 | 0.03901 | -0.041 | -2.309
-5 | -0.104 | 0.03573 | -0.042 | -2.916
-4.5 | -0.079 | 0.00622 | -0.086 | -12.728
-4 | -0.019 | 0.00609 | -0.087 | -3.117
-3.5 | 0.046 | 0.00589 | -0.088 | 7.759
-3 | 0.113 | 0.00572 | -0.088 | 19.701
-2.5 | 0.181 | 0.00563 | -0.089 | 32.186
-2 | 0.25 | 0.00559 | -0.09 | 44.79
-1.5 | 0.32 | 0.00553 | -0.09 | 57.856
-1 | 0.389 | 0.00552 | -0.091 | 70.443
-0.5 | 0.46 | 0.00533 | -0.092 | 86.249
0 | 0.528 | 0.00534 | -0.093 | 98.833
0.5 | 0.596 | 0.00487 | -0.093 | 122.506
1 | 0.664 | 0.00486 | -0.094 | 136.813
1.5 | 0.732 | 0.00504 | -0.095 | 145.406
2 | 0.8 | 0.00517 | -0.095 | 154.613
2.5 | 0.868 | 0.00546 | -0.096 | 158.756
3 | 0.934 | 0.00676 | -0.097 | 138.176
3.5 | 0.993 | 0.00733 | -0.097 | 135.491
4 | 1.054 | 0.00792 | -0.098 | 133.063
4.5 | 1.112 | 0.00848 | -0.098 | 131.172
5 | 1.165 | 0.01025 | -0.098 | 113.65
5.5 | 1.215 | 0.0109 | -0.099 | 111.492
6 | 1.258 | 0.01158 | -0.1 | 108.627
6.5 | 1.281 | 0.01236 | -0.1 | 103.695
7 | 1.278 | 0.01319 | -0.101 | 96.877
7.5 | 1.215 | 0.0145 | -0.101 | 83.788
8 | 0.768 | 0.01613 | -0.102 | 47.63
8.5 | 0.798 | 0.01727 | -0.102 | 46.189
9 | 0.828 | 0.01773 | -0.103 | 46.731
9.5 | 0.856 | 0.01963 | -0.103 | 43.619
10 | 0.888 | 0.01911 | -0.104 | 46.485
10.5 | 0.917 | 0.02062 | -0.104 | 44.453
11 | 0.943 | 0.02338 | -0.104 | 40.322
11.5 | 0.823 | 0.07756 | -0.062 | 10.607

## 128. Re 14M Mach 0.50 (2)
BIGFOIL.COM POLAR EXPORT
NACA65-611 a=0.5
NACA65-611 a=0.5 |  |  |  | Cl Max: | 1.4454 | at alpha= | 9 | deg
XFOIL ncrit=9 |  |  |  | L/D Max: | 623.125 | at alpha= | -1 | deg
Re: | 14000000 |  |  | Cd Min: | 0.12581 | at alpha= | 14 | deg
Mach: | 0.5 |  |  | Cl=0 at alpha= | -3.8419 | deg
|  |  |  | @ Cl=0.1, Cd= | 0.00078136
|  |  |  | @ Cl=0.4, Cd= | 0.00067156
|  |  |  | @ Cl=0.6, Cd= | 0.0044243
alpha (deg) | Cl | Cd | Cm | Cl/Cd
-6.5 | -0.2064 | 0.02773 | -0.0917 | -7.4432
-6 | -0.1948 | 0.01836 | -0.0971 | -10.61
-5.5 | -0.1727 | 0.00983 | -0.0995 | -17.5687
-5 | -0.1449 | 0.00305 | -0.1007 | -47.5082
-4.5 | -0.094 | 0.00106 | -0.1007 | -88.6792
-4 | -0.0227 | 0.00088 | -0.0999 | -25.7955
-3.5 | 0.0491 | 0.00081 | -0.0994 | 60.6173
-3 | 0.1202 | 0.00077 | -0.0994 | 156.1039
-2.5 | 0.1904 | 0.00072 | -0.0995 | 264.4444
-2 | 0.2603 | 0.00069 | -0.0999 | 377.2464
-1.5 | 0.3298 | 0.00067 | -0.1005 | 492.2388
-1 | 0.3988 | 0.00064 | -0.1012 | 623.125
0 | 0.5448 | 0.00448 | -0.1052 | 121.6071
0.5 | 0.6142 | 0.00441 | -0.1061 | 139.2744
1 | 0.6829 | 0.00428 | -0.107 | 159.5561
1.5 | 0.752 | 0.00404 | -0.1079 | 186.1386
2 | 0.8196 | 0.00354 | -0.1089 | 231.5254
2.5 | 0.8878 | 0.00333 | -0.1096 | 266.6066
3 | 0.9421 | 0.00446 | -0.108 | 211.2332
3.5 | 0.9913 | 0.00567 | -0.1054 | 174.8325
4 | 1.0394 | 0.00663 | -0.1021 | 156.7722
4.5 | 1.0899 | 0.00753 | -0.0992 | 144.741
5 | 1.1401 | 0.00828 | -0.0959 | 137.6932
5.5 | 1.1887 | 0.00887 | -0.0919 | 134.0135
6 | 1.2193 | 0.00965 | -0.0848 | 126.3523
6.5 | 1.2594 | 0.01057 | -0.0798 | 119.1485
7 | 1.2995 | 0.01174 | -0.0749 | 110.6899
7.5 | 1.3395 | 0.01314 | -0.0702 | 101.9406
8 | 1.3807 | 0.01468 | -0.0657 | 94.0531
8.5 | 1.4179 | 0.01657 | -0.0607 | 85.5703
9 | 1.4454 | 0.01916 | -0.0548 | 75.4384
9.5 | 1.4392 | 0.02376 | -0.0466 | 60.5724
10 | 1.4133 | 0.02985 | -0.0383 | 47.3467
10.5 | 1.3903 | 0.03647 | -0.0308 | 38.1217
11 | 1.3656 | 0.04472 | -0.0258 | 30.5367
11.5 | 1.3333 | 0.05469 | -0.024 | 24.3792
12 | 1.2992 | 0.06599 | -0.0249 | 19.6878
12.5 | 1.2603 | 0.07923 | -0.0287 | 15.9069
13 | 1.2249 | 0.09359 | -0.0352 | 13.0879
13.5 | 1.1905 | 0.10959 | -0.0444 | 10.8632
14 | 1.1651 | 0.12581 | -0.055 | 9.2608

## 129. Re 16M Mach 0.00 (1)
BIGFOIL.COM POLAR EXPORT
NACA65-611 a=0.5
NACA65-611 a=0.5 |  |  |  | Cl Max: | 1.318 | at alpha= | 9.5 | deg
JavaFoil+Calcfoil stall+Eppler ext transition |  |  |  | L/D Max: | 155.201 | at alpha= | 4.5 | deg
Re: | 16000000 |  |  | Cd Min: | 0.00501 | at alpha= | 1 | deg
Mach: | 0 |  |  | Cl=0 at alpha= | -3.8535 | deg
|  |  |  | @ Cl=0.1, Cd= | 0.005459
|  |  |  | @ Cl=0.4, Cd= | 0.0053817
|  |  |  | @ Cl=0.6, Cd= | 0.0050344
alpha (deg) | Cl | Cd | Cm | Cl/Cd
-17 | -0.312 | 0.12732 | -0.03 | -2.449
-16.5 | -0.327 | 0.12143 | -0.03 | -2.689
-16 | -0.341 | 0.11664 | -0.031 | -2.926
-15.5 | -0.356 | 0.11062 | -0.031 | -3.219
-15 | -0.371 | 0.10518 | -0.031 | -3.524
-14.5 | -0.385 | 0.09966 | -0.031 | -3.861
-14 | -0.398 | 0.09355 | -0.032 | -4.256
-13.5 | -0.408 | 0.08948 | -0.032 | -4.56
-13 | -0.414 | 0.08485 | -0.032 | -4.885
-12.5 | -0.419 | 0.07954 | -0.032 | -5.269
-12 | -0.421 | 0.07567 | -0.032 | -5.568
-11.5 | -0.421 | 0.07188 | -0.032 | -5.859
-11 | -0.418 | 0.06802 | -0.033 | -6.145
-10.5 | -0.412 | 0.06403 | -0.033 | -6.432
-10 | -0.402 | 0.05956 | -0.034 | -6.754
-9.5 | -0.389 | 0.05565 | -0.036 | -6.994
-9 | -0.372 | 0.05196 | -0.037 | -7.162
-8.5 | -0.353 | 0.04616 | -0.042 | -7.658
-8 | -0.326 | 0.04527 | -0.04 | -7.212
-7.5 | -0.366 | 0.00666 | -0.071 | -55.024
-7 | -0.326 | 0.00648 | -0.072 | -50.307
-6.5 | -0.282 | 0.0063 | -0.072 | -44.731
-6 | -0.234 | 0.00617 | -0.073 | -37.979
-5.5 | -0.183 | 0.00602 | -0.074 | -30.452
-5 | -0.13 | 0.00588 | -0.074 | -22.095
-4.5 | -0.074 | 0.00571 | -0.075 | -12.998
-4 | -0.017 | 0.00562 | -0.075 | -3.067
-3.5 | 0.041 | 0.00549 | -0.076 | 7.411
-3 | 0.099 | 0.00546 | -0.077 | 18.205
-2.5 | 0.159 | 0.0054 | -0.077 | 29.371
-2 | 0.218 | 0.00535 | -0.078 | 40.734
-1.5 | 0.278 | 0.00536 | -0.078 | 51.788
-1 | 0.338 | 0.00535 | -0.079 | 63.143
-0.5 | 0.398 | 0.00538 | -0.08 | 74.046
0 | 0.458 | 0.00543 | -0.08 | 84.285
0.5 | 0.517 | 0.0051 | -0.081 | 101.288
1 | 0.576 | 0.00501 | -0.081 | 114.849
1.5 | 0.635 | 0.00507 | -0.082 | 125.268
2 | 0.694 | 0.00521 | -0.083 | 133.089
2.5 | 0.752 | 0.00546 | -0.083 | 137.894
3 | 0.811 | 0.00575 | -0.084 | 141.17
3.5 | 0.866 | 0.00605 | -0.085 | 143.209
4 | 0.922 | 0.00601 | -0.085 | 153.555
4.5 | 0.977 | 0.0063 | -0.086 | 155.201
5 | 1.03 | 0.00848 | -0.086 | 121.475
5.5 | 1.082 | 0.00847 | -0.087 | 127.758
6 | 1.131 | 0.00882 | -0.087 | 128.198
6.5 | 1.176 | 0.0092 | -0.088 | 127.795
7 | 1.217 | 0.00959 | -0.088 | 126.973
7.5 | 1.254 | 0.01002 | -0.089 | 125.141
8 | 1.284 | 0.01045 | -0.09 | 122.884
8.5 | 1.303 | 0.01105 | -0.09 | 117.975
9 | 1.315 | 0.01164 | -0.091 | 112.912
9.5 | 1.318 | 0.01227 | -0.091 | 107.38
10 | 1.312 | 0.01304 | -0.091 | 100.621
10.5 | 1.298 | 0.01372 | -0.092 | 94.566
11 | 1.276 | 0.01452 | -0.092 | 87.834
11.5 | 1.246 | 0.01539 | -0.093 | 80.943
12 | 1.21 | 0.01631 | -0.093 | 74.167
12.5 | 1.167 | 0.01747 | -0.094 | 66.839
13 | 1.121 | 0.01861 | -0.094 | 60.262
13.5 | 1.069 | 0.02065 | -0.094 | 51.769
14 | 1.019 | 0.02147 | -0.095 | 47.471
14.5 | 0.966 | 0.02318 | -0.095 | 41.683

## 130. Re 16M Mach 0.00 (2)
BIGFOIL.COM POLAR EXPORT
NACA65-611 a=0.5
NACA65-611 a=0.5 |  |  |  | Cl Max: | 1.8652 | at alpha= | 19 | deg
XFOIL ncrit=9 |  |  |  | L/D Max: | 185.214 | at alpha= | 2.5 | deg
Re: | 16000000 |  |  | Cd Min: | 0.07159 | at alpha= | -18 | deg
Mach: | 0 |  |  | Cl=0 at alpha= | -3.9076 | deg
|  |  |  | @ Cl=0.1, Cd= | 0.004775
|  |  |  | @ Cl=0.4, Cd= | 0.0043845
|  |  |  | @ Cl=0.6, Cd= | 0.0040651
alpha (deg) | Cl | Cd | Cm | Cl/Cd
-18 | -1.0559 | 0.07159 | -0.0681 | -14.7493
-17.5 | -1.0391 | 0.06693 | -0.0714 | -15.5252
-17 | -1.3653 | 0.02259 | -0.0837 | -60.4382
-16.5 | -1.3332 | 0.02054 | -0.0821 | -64.9075
-16 | -1.2989 | 0.01836 | -0.0807 | -70.7462
-15.5 | -1.2575 | 0.01681 | -0.0797 | -74.8067
-15 | -1.2125 | 0.01554 | -0.079 | -78.0245
-14.5 | -1.1651 | 0.01447 | -0.0785 | -80.5183
-14 | -1.1161 | 0.01353 | -0.0782 | -82.4908
-13.5 | -1.0657 | 0.01269 | -0.0779 | -83.9795
-13 | -1.0143 | 0.01193 | -0.0777 | -85.021
-12.5 | -0.9632 | 0.01104 | -0.0775 | -87.2464
-12 | -0.9114 | 0.01017 | -0.0774 | -89.6165
-11.5 | -0.8582 | 0.00951 | -0.0774 | -90.2419
-11 | -0.8038 | 0.009 | -0.0775 | -89.3111
-10.5 | -0.7489 | 0.00856 | -0.0777 | -87.4883
-10 | -0.6935 | 0.00816 | -0.0779 | -84.9877
-9 | -0.5822 | 0.00733 | -0.0784 | -79.427
-8.5 | -0.5263 | 0.00693 | -0.0788 | -75.9452
-7.5 | -0.4128 | 0.0064 | -0.0796 | -64.5
-6.5 | -0.2985 | 0.00598 | -0.0805 | -49.9164
-5.5 | -0.1839 | 0.00549 | -0.0815 | -33.4973
-5 | -0.1264 | 0.00531 | -0.082 | -23.8041
-4.5 | -0.0686 | 0.00516 | -0.0826 | -13.2946
-4 | -0.0107 | 0.00504 | -0.0832 | -2.123
-3.5 | 0.0472 | 0.00493 | -0.0838 | 9.574
-3 | 0.1051 | 0.00476 | -0.0844 | 22.0798
-2.5 | 0.1632 | 0.00465 | -0.0851 | 35.0968
-2 | 0.2213 | 0.00458 | -0.0858 | 48.3188
-1.5 | 0.2793 | 0.0045 | -0.0864 | 62.0667
-0.5 | 0.3954 | 0.00439 | -0.0879 | 90.0683
0 | 0.4535 | 0.00432 | -0.0886 | 104.9769
0.5 | 0.5113 | 0.00427 | -0.0893 | 119.7424
1 | 0.569 | 0.00413 | -0.0901 | 137.7724
1.5 | 0.6263 | 0.00401 | -0.0908 | 156.1845
2 | 0.6825 | 0.00375 | -0.0916 | 182
2.5 | 0.7353 | 0.00397 | -0.0918 | 185.2141
3.5 | 0.8353 | 0.00546 | -0.0912 | 152.9853
4 | 0.8874 | 0.00584 | -0.0911 | 151.9521
4.5 | 0.938 | 0.00629 | -0.0906 | 149.1256
5 | 0.987 | 0.00673 | -0.0898 | 146.6568
5.5 | 1.0424 | 0.00705 | -0.0903 | 147.8582
6 | 1.095 | 0.0074 | -0.0903 | 147.973
6.5 | 1.1468 | 0.00777 | -0.0902 | 147.5933
7 | 1.1983 | 0.00811 | -0.09 | 147.7559
7.5 | 1.2482 | 0.00852 | -0.0896 | 146.5023
8 | 1.2981 | 0.0089 | -0.0892 | 145.8539
8.5 | 1.3453 | 0.00938 | -0.0883 | 143.4222
9 | 1.3917 | 0.00984 | -0.0874 | 141.4329
9.5 | 1.4342 | 0.01042 | -0.0857 | 137.6392
10 | 1.4729 | 0.01107 | -0.0834 | 133.0533
10.5 | 1.4982 | 0.01167 | -0.0784 | 128.3805
11 | 1.5237 | 0.01246 | -0.074 | 122.2873
11.5 | 1.5525 | 0.01333 | -0.0705 | 116.4666
12 | 1.577 | 0.01454 | -0.0667 | 108.4594
13 | 1.6299 | 0.01714 | -0.0606 | 95.0933
13.5 | 1.6574 | 0.01852 | -0.0581 | 89.4924
14 | 1.6812 | 0.02022 | -0.0554 | 83.1454
14.5 | 1.7061 | 0.02191 | -0.053 | 77.8686
15 | 1.7289 | 0.02382 | -0.0507 | 72.5819
15.5 | 1.7511 | 0.02585 | -0.0486 | 67.7408
16 | 1.7718 | 0.02808 | -0.0465 | 63.0983
16.5 | 1.7921 | 0.03048 | -0.0447 | 58.7959
17 | 1.8104 | 0.03313 | -0.043 | 54.6453
17.5 | 1.8216 | 0.03656 | -0.0412 | 49.8249
18 | 1.8414 | 0.03931 | -0.0401 | 46.843
18.5 | 1.8542 | 0.04286 | -0.039 | 43.2618
19 | 1.8652 | 0.04673 | -0.0381 | 39.9144
20 | 1.8574 | 0.0584 | -0.0367 | 31.8048

## 131. Re 16M Mach 0.10 (1)
BIGFOIL.COM POLAR EXPORT
NACA65-611 a=0.5
NACA65-611 a=0.5 |  |  |  | Cl Max: | 1.314 | at alpha= | 9 | deg
JavaFoil+Calcfoil stall+Eppler ext transition |  |  |  | L/D Max: | 155.265 | at alpha= | 4.5 | deg
Re: | 16000000 |  |  | Cd Min: | 0.00504 | at alpha= | 1 | deg
Mach: | 0.1 |  |  | Cl=0 at alpha= | -3.8535 | deg
|  |  |  | @ Cl=0.1, Cd= | 0.00547
|  |  |  | @ Cl=0.4, Cd= | 0.00537
|  |  |  | @ Cl=0.6, Cd= | 0.005062
alpha (deg) | Cl | Cd | Cm | Cl/Cd
-16.5 | -0.285 | 0.12283 | -0.03 | -2.317
-16 | -0.301 | 0.11697 | -0.031 | -2.577
-15.5 | -0.318 | 0.11076 | -0.031 | -2.874
-15 | -0.335 | 0.10559 | -0.031 | -3.175
-14.5 | -0.352 | 0.10092 | -0.031 | -3.488
-14 | -0.368 | 0.09461 | -0.032 | -3.892
-13.5 | -0.381 | 0.08951 | -0.032 | -4.256
-13 | -0.39 | 0.08555 | -0.032 | -4.561
-12.5 | -0.398 | 0.08034 | -0.033 | -4.952
-12 | -0.403 | 0.07689 | -0.032 | -5.239
-11.5 | -0.405 | 0.07267 | -0.032 | -5.578
-11 | -0.405 | 0.06869 | -0.033 | -5.894
-10.5 | -0.401 | 0.06473 | -0.033 | -6.195
-10 | -0.394 | 0.06007 | -0.034 | -6.556
-9.5 | -0.383 | 0.05622 | -0.035 | -6.804
-9 | -0.367 | 0.05248 | -0.037 | -7.001
-8.5 | -0.348 | 0.04863 | -0.038 | -7.16
-8 | -0.324 | 0.04619 | -0.038 | -7.013
-7.5 | -0.303 | 0.03595 | -0.049 | -8.439
-7 | -0.326 | 0.0065 | -0.072 | -50.105
-6.5 | -0.282 | 0.00633 | -0.073 | -44.533
-6 | -0.235 | 0.00619 | -0.073 | -37.916
-5.5 | -0.184 | 0.00602 | -0.074 | -30.532
-5 | -0.13 | 0.00588 | -0.075 | -22.178
-4.5 | -0.075 | 0.00575 | -0.075 | -12.956
-4 | -0.017 | 0.00561 | -0.076 | -3.084
-3.5 | 0.041 | 0.00553 | -0.076 | 7.4
-3 | 0.1 | 0.00547 | -0.077 | 18.249
-2.5 | 0.159 | 0.00541 | -0.078 | 29.438
-2 | 0.219 | 0.00536 | -0.078 | 40.848
-1.5 | 0.279 | 0.00535 | -0.079 | 52.19
-1 | 0.339 | 0.00536 | -0.079 | 63.332
-0.5 | 0.4 | 0.00537 | -0.08 | 74.476
0 | 0.46 | 0.00544 | -0.081 | 84.601
0.5 | 0.519 | 0.0051 | -0.081 | 101.792
1 | 0.578 | 0.00504 | -0.082 | 114.718
1.5 | 0.638 | 0.0051 | -0.082 | 125.022
2 | 0.697 | 0.00519 | -0.083 | 134.207
2.5 | 0.756 | 0.00549 | -0.084 | 137.711
3 | 0.815 | 0.00574 | -0.084 | 142.162
3.5 | 0.87 | 0.00604 | -0.085 | 144.169
4 | 0.927 | 0.006 | -0.086 | 154.551
4.5 | 0.982 | 0.00632 | -0.086 | 155.265
5 | 1.035 | 0.00851 | -0.087 | 121.54
5.5 | 1.086 | 0.00853 | -0.087 | 127.305
6 | 1.136 | 0.0089 | -0.088 | 127.557
6.5 | 1.181 | 0.00928 | -0.088 | 127.269
7 | 1.221 | 0.00969 | -0.089 | 126.079
7.5 | 1.258 | 0.01011 | -0.089 | 124.493
8 | 1.286 | 0.01059 | -0.09 | 121.458
8.5 | 1.304 | 0.01119 | -0.09 | 116.604
9 | 1.314 | 0.01178 | -0.091 | 111.504
9.5 | 1.314 | 0.01249 | -0.091 | 105.202
10 | 1.305 | 0.01325 | -0.092 | 98.484
10.5 | 1.286 | 0.01393 | -0.092 | 92.322
11 | 1.259 | 0.01477 | -0.093 | 85.255
11.5 | 1.224 | 0.01565 | -0.093 | 78.252
12 | 1.182 | 0.01664 | -0.094 | 71.054
12.5 | 1.134 | 0.01797 | -0.094 | 63.093
13 | 1.082 | 0.01904 | -0.094 | 56.808
13.5 | 1.022 | 0.02148 | -0.094 | 47.596
14 | 0.968 | 0.02209 | -0.095 | 43.813

## 132. Re 16M Mach 0.10 (2)
BIGFOIL.COM POLAR EXPORT
NACA65-611 a=0.5
NACA65-611 a=0.5 |  |  |  | Cl Max: | 1.8587 | at alpha= | 19 | deg
XFOIL ncrit=9 |  |  |  | L/D Max: | 187.843 | at alpha= | 2.5 | deg
Re: | 16000000 |  |  | Cd Min: | 0.05002 | at alpha= | 19 | deg
Mach: | 0.1 |  |  | Cl=0 at alpha= | -3.9065 | deg
|  |  |  | @ Cl=0.1, Cd= | 0.0047779
|  |  |  | @ Cl=0.4, Cd= | 0.0043879
|  |  |  | @ Cl=0.6, Cd= | 0.0040683
alpha (deg) | Cl | Cd | Cm | Cl/Cd
-17 | -1.2125 | 0.03485 | -0.0987 | -34.792
-16.5 | -1.2078 | 0.03281 | -0.0959 | -36.8119
-16 | -1.2574 | 0.02584 | -0.0888 | -48.661
-15.5 | -1.2434 | 0.02164 | -0.0861 | -57.4584
-15 | -1.2168 | 0.01814 | -0.0841 | -67.0783
-14.5 | -1.1742 | 0.0163 | -0.0829 | -72.0368
-14 | -1.1274 | 0.01486 | -0.082 | -75.8681
-13.5 | -1.0778 | 0.0137 | -0.0813 | -78.6715
-13 | -1.0263 | 0.01273 | -0.0808 | -80.6206
-12.5 | -0.9738 | 0.01186 | -0.0804 | -82.1079
-12 | -0.921 | 0.01094 | -0.08 | -84.1865
-11.5 | -0.868 | 0.01001 | -0.0797 | -86.7133
-11 | -0.8133 | 0.00931 | -0.0795 | -87.3577
-10.5 | -0.7577 | 0.00879 | -0.0795 | -86.2002
-10 | -0.7014 | 0.00834 | -0.0795 | -84.1007
-9 | -0.5882 | 0.00751 | -0.0798 | -78.3222
-8.5 | -0.5316 | 0.00705 | -0.0799 | -75.4043
-8 | -0.4745 | 0.00672 | -0.0802 | -70.6101
-7.5 | -0.4169 | 0.00645 | -0.0805 | -64.6357
-7 | -0.3592 | 0.00622 | -0.0809 | -57.7492
-6.5 | -0.3013 | 0.00602 | -0.0813 | -50.0498
-6 | -0.2433 | 0.0058 | -0.0817 | -41.9483
-5.5 | -0.1856 | 0.00553 | -0.0821 | -33.5624
-5 | -0.1276 | 0.00532 | -0.0826 | -23.985
-4.5 | -0.0692 | 0.00517 | -0.0832 | -13.3849
-4 | -0.0109 | 0.00505 | -0.0838 | -2.1584
-3.5 | 0.0474 | 0.00494 | -0.0844 | 9.5951
-3 | 0.1058 | 0.00476 | -0.085 | 22.2269
-2.5 | 0.1643 | 0.00466 | -0.0856 | 35.2575
-1.5 | 0.2811 | 0.0045 | -0.087 | 62.4667
-0.5 | 0.3979 | 0.00439 | -0.0884 | 90.6378
0 | 0.4564 | 0.00433 | -0.0891 | 105.4042
0.5 | 0.5145 | 0.00427 | -0.0898 | 120.4918
1 | 0.5726 | 0.00413 | -0.0906 | 138.6441
1.5 | 0.6303 | 0.004 | -0.0913 | 157.575
2 | 0.6869 | 0.00373 | -0.0921 | 184.1555
2.5 | 0.7401 | 0.00394 | -0.0924 | 187.8426
3 | 0.7887 | 0.00492 | -0.0919 | 160.3049
3.5 | 0.8403 | 0.00547 | -0.0917 | 153.6197
4 | 0.8925 | 0.00586 | -0.0915 | 152.3038
4.5 | 0.9434 | 0.00632 | -0.091 | 149.2722
5 | 0.9925 | 0.00677 | -0.0901 | 146.6027
5.5 | 1.0485 | 0.00709 | -0.0907 | 147.8843
6 | 1.1012 | 0.00745 | -0.0906 | 147.8121
6.5 | 1.1533 | 0.00782 | -0.0904 | 147.4808
7 | 1.2049 | 0.00817 | -0.0901 | 147.4786
7.5 | 1.2552 | 0.00859 | -0.0896 | 146.1234
8 | 1.3051 | 0.00897 | -0.0891 | 145.4961
8.5 | 1.3522 | 0.00947 | -0.088 | 142.7878
9 | 1.3982 | 0.00995 | -0.0869 | 140.5226
9.5 | 1.4402 | 0.01055 | -0.0849 | 136.5118
10 | 1.4738 | 0.01122 | -0.0814 | 131.3547
10.5 | 1.4979 | 0.01188 | -0.0762 | 126.0859
11 | 1.5239 | 0.01279 | -0.0719 | 119.1478
11.5 | 1.5533 | 0.01374 | -0.0685 | 113.0495
12 | 1.5779 | 0.01505 | -0.0647 | 104.8439
12.5 | 1.6044 | 0.01639 | -0.0615 | 97.889
13 | 1.6321 | 0.01777 | -0.0587 | 91.8458
14 | 1.6826 | 0.0211 | -0.0533 | 79.7441
14.5 | 1.7079 | 0.02287 | -0.0509 | 74.6786
15 | 1.7303 | 0.02492 | -0.0485 | 69.4342
15.5 | 1.7518 | 0.02713 | -0.0463 | 64.5706
16 | 1.772 | 0.02956 | -0.0442 | 59.9459
16.5 | 1.7911 | 0.03219 | -0.0423 | 55.6415
17 | 1.8088 | 0.03508 | -0.0406 | 51.5621
18.5 | 1.8434 | 0.04633 | -0.0365 | 39.7885
19 | 1.8587 | 0.05002 | -0.0359 | 37.1591

## 133. Re 16M Mach 0.25 (1)
BIGFOIL.COM POLAR EXPORT
NACA65-611 a=0.5
NACA65-611 a=0.5 |  |  |  | Cl Max: | 1.304 | at alpha= | 8.5 | deg
JavaFoil+Calcfoil stall+Eppler ext transition |  |  |  | L/D Max: | 154.583 | at alpha= | 4 | deg
Re: | 16000000 |  |  | Cd Min: | 0.00486 | at alpha= | 0.5 | deg
Mach: | 0.25 |  |  | Cl=0 at alpha= | -3.85 | deg
|  |  |  | @ Cl=0.1, Cd= | 0.005502
|  |  |  | @ Cl=0.4, Cd= | 0.0053948
|  |  |  | @ Cl=0.6, Cd= | 0.03214
alpha (deg) | Cl | Cd | Cm | Cl/Cd
-14.5 | -0.061 | 0.10124 | -0.033 | -0.607
-14 | -0.059 | 0.09723 | -0.032 | -0.603
-13.5 | -0.056 | 0.09227 | -0.033 | -0.604
-13 | -0.149 | 0.08597 | -0.033 | -1.728
-12.5 | -0.194 | 0.08173 | -0.033 | -2.373
-12 | -0.231 | 0.0777 | -0.033 | -2.97
-11.5 | -0.262 | 0.07372 | -0.034 | -3.551
-11 | -0.287 | 0.06977 | -0.034 | -4.117
-10.5 | -0.307 | 0.06618 | -0.034 | -4.635
-10 | -0.32 | 0.06317 | -0.033 | -5.064
-9.5 | -0.327 | 0.0588 | -0.034 | -5.556
-9 | -0.326 | 0.05523 | -0.035 | -5.911
-8.5 | -0.319 | 0.05132 | -0.036 | -6.224
-8 | -0.305 | 0.04851 | -0.036 | -6.295
-7.5 | -0.285 | 0.04518 | -0.038 | -6.31
-7 | -0.32 | 0.00661 | -0.074 | -48.463
-6.5 | -0.281 | 0.00646 | -0.075 | -43.462
-6 | -0.236 | 0.00627 | -0.075 | -37.568
-5.5 | -0.186 | 0.00612 | -0.076 | -30.41
-5 | -0.133 | 0.00595 | -0.077 | -22.271
-4.5 | -0.076 | 0.00581 | -0.077 | -13.088
-4 | -0.018 | 0.00565 | -0.078 | -3.13
-3.5 | 0.042 | 0.00556 | -0.078 | 7.539
-3 | 0.102 | 0.0055 | -0.079 | 18.628
-2.5 | 0.163 | 0.00545 | -0.08 | 29.985
-2 | 0.225 | 0.00539 | -0.08 | 41.769
-1.5 | 0.287 | 0.00539 | -0.081 | 53.207
-1 | 0.348 | 0.00537 | -0.082 | 64.843
-0.5 | 0.411 | 0.0054 | -0.082 | 76.16
0 | 0.473 | 0.00544 | -0.083 | 86.803
0.5 | 0.534 | 0.00486 | -0.084 | 109.848
1 | 0.594 | 0.00503 | -0.084 | 118.174
1.5 | 0.655 | 0.00515 | -0.085 | 127.132
2 | 0.716 | 0.00528 | -0.085 | 135.752
2.5 | 0.777 | 0.00561 | -0.086 | 138.49
3 | 0.838 | 0.00589 | -0.087 | 142.139
3.5 | 0.894 | 0.00582 | -0.087 | 153.591
4 | 0.951 | 0.00615 | -0.088 | 154.583
4.5 | 1.007 | 0.00756 | -0.088 | 133.303
5 | 1.06 | 0.00849 | -0.089 | 124.837
5.5 | 1.112 | 0.00886 | -0.09 | 125.524
6 | 1.161 | 0.00927 | -0.09 | 125.314
6.5 | 1.205 | 0.0097 | -0.091 | 124.232
7 | 1.243 | 0.01016 | -0.091 | 122.409
7.5 | 1.276 | 0.01067 | -0.092 | 119.602
8 | 1.298 | 0.01123 | -0.092 | 115.5
8.5 | 1.304 | 0.01194 | -0.093 | 109.261
9 | 1.298 | 0.01267 | -0.093 | 102.439
9.5 | 1.277 | 0.01355 | -0.094 | 94.24
10 | 1.24 | 0.01438 | -0.094 | 86.234
10.5 | 1.188 | 0.0155 | -0.095 | 76.655
11 | 1.12 | 0.01667 | -0.095 | 67.208
11.5 | 1.039 | 0.01765 | -0.095 | 58.905
12 | 0.946 | 0.01903 | -0.096 | 49.679
12.5 | 0.839 | 0.02117 | -0.095 | 39.645
13 | 0.632 | 0.07223 | -0.069 | 8.755
13.5 | 0.596 | 0.03214 | -0.092 | 18.538

## 134. Re 16M Mach 0.25 (2)
BIGFOIL.COM POLAR EXPORT
NACA65-611 a=0.5
NACA65-611 a=0.5 |  |  |  | Cl Max: | 1.7476 | at alpha= | 16.5 | deg
XFOIL ncrit=9 |  |  |  | L/D Max: | 166.429 | at alpha= | 3 | deg
Re: | 16000000 |  |  | Cd Min: | 0.2337 | at alpha= | -20 | deg
Mach: | 0.25 |  |  | Cl=0 at alpha= | -3.8988 | deg
|  |  |  | @ Cl=0.1, Cd= | 0.0048327
|  |  |  | @ Cl=0.4, Cd= | 0.0044059
|  |  |  | @ Cl=0.6, Cd= | 0.0041214
alpha (deg) | Cl | Cd | Cm | Cl/Cd
-20 | -0.5894 | 0.2337 | 0.0227 | -2.522
-19.5 | -0.5691 | 0.22823 | 0.0182 | -2.4935
-19 | -0.55 | 0.22164 | 0.0137 | -2.4815
-18.5 | -0.5287 | 0.21665 | 0.0092 | -2.4403
-18 | -0.5084 | 0.2099 | 0.005 | -2.4221
-17.5 | -0.4911 | 0.20214 | 0.0005 | -2.4295
-17 | -0.4896 | 0.18578 | -0.0049 | -2.6354
-16.5 | -0.4675 | 0.18078 | -0.0089 | -2.586
-15 | -0.4371 | 0.1515 | -0.024 | -2.8851
-14.5 | -0.422 | 0.14424 | -0.0283 | -2.9257
-14 | -0.4067 | 0.13713 | -0.0325 | -2.9658
-13.5 | -0.4122 | 0.12469 | -0.0388 | -3.3058
-12.5 | -0.4271 | 0.10186 | -0.0514 | -4.193
-12 | -0.4877 | 0.08251 | -0.0632 | -5.9108
-11.5 | -0.5172 | 0.07052 | -0.0711 | -7.3341
-11 | -0.8428 | 0.01608 | -0.0933 | -52.4129
-10.5 | -0.7991 | 0.01246 | -0.0914 | -64.1332
-10 | -0.7449 | 0.0104 | -0.0899 | -71.625
-9 | -0.6244 | 0.00855 | -0.0879 | -73.0292
-8.5 | -0.563 | 0.00797 | -0.0872 | -70.6399
-8 | -0.5018 | 0.00736 | -0.0866 | -68.1793
-7.5 | -0.4407 | 0.00685 | -0.0862 | -64.3358
-7 | -0.3791 | 0.00652 | -0.086 | -58.1442
-6.5 | -0.3175 | 0.00625 | -0.0859 | -50.8
-5.5 | -0.1951 | 0.00574 | -0.0861 | -33.9895
-5 | -0.1343 | 0.00543 | -0.0862 | -24.733
-4.5 | -0.0733 | 0.00523 | -0.0866 | -14.0153
-4 | -0.0123 | 0.00511 | -0.087 | -2.407
-3 | 0.1092 | 0.00481 | -0.0879 | 22.7027
-2.5 | 0.1699 | 0.00468 | -0.0885 | 36.3034
-1.5 | 0.2911 | 0.00451 | -0.0898 | 64.5455
-1 | 0.3516 | 0.00443 | -0.0906 | 79.3679
-0.5 | 0.4119 | 0.0044 | -0.0913 | 93.6136
0 | 0.4724 | 0.00433 | -0.092 | 109.0993
0.5 | 0.5325 | 0.00428 | -0.0928 | 124.4159
1 | 0.5926 | 0.00414 | -0.0936 | 143.1401
1.5 | 0.6523 | 0.00399 | -0.0944 | 163.4837
3 | 0.8155 | 0.0049 | -0.0948 | 166.4286
4 | 0.9207 | 0.006 | -0.0938 | 153.45
5 | 1.0217 | 0.00695 | -0.0915 | 147.0072
5.5 | 1.0805 | 0.00734 | -0.0922 | 147.2071
6 | 1.1346 | 0.00772 | -0.0917 | 146.9689
6.5 | 1.1882 | 0.00811 | -0.0911 | 146.5105
7 | 1.2402 | 0.00854 | -0.0902 | 145.2225
7.5 | 1.2915 | 0.00897 | -0.0892 | 143.9799
8 | 1.3405 | 0.00946 | -0.0876 | 141.7019
8.5 | 1.3864 | 0.01001 | -0.0856 | 138.5015
9 | 1.4217 | 0.01067 | -0.0814 | 133.2427
9.5 | 1.4449 | 0.01147 | -0.0752 | 125.9721
10 | 1.4732 | 0.01246 | -0.0706 | 118.2343
10.5 | 1.5033 | 0.01357 | -0.0665 | 110.7811
11 | 1.5311 | 0.01497 | -0.0624 | 102.2779
11.5 | 1.5603 | 0.01642 | -0.0588 | 95.0244
12 | 1.5887 | 0.01806 | -0.0553 | 87.9679
12.5 | 1.6144 | 0.01997 | -0.0518 | 80.8413
13 | 1.6416 | 0.0219 | -0.0487 | 74.9589
13.5 | 1.6669 | 0.02405 | -0.0457 | 69.3098
14 | 1.6863 | 0.02675 | -0.0423 | 63.0393
14.5 | 1.7068 | 0.02953 | -0.0394 | 57.7988
15 | 1.7245 | 0.03273 | -0.0367 | 52.6887
15.5 | 1.7385 | 0.03641 | -0.0341 | 47.7479
16 | 1.7461 | 0.04088 | -0.0316 | 42.7128
16.5 | 1.7476 | 0.04623 | -0.0295 | 37.8023
17 | 1.7435 | 0.05252 | -0.0281 | 33.1969
17.5 | 1.7255 | 0.06079 | -0.0275 | 28.3846
18 | 1.7095 | 0.0695 | -0.0281 | 24.5971
18.5 | 1.6795 | 0.08073 | -0.0303 | 20.8039
19 | 1.6459 | 0.09342 | -0.0345 | 17.6183
19.5 | 1.6135 | 0.10694 | -0.0402 | 15.0879
20 | 1.5757 | 0.1222 | -0.0482 | 12.8944

## 135. Re 16M Mach 0.50 (1)
BIGFOIL.COM POLAR EXPORT
NACA65-611 a=0.5
NACA65-611 a=0.5 |  |  |  | Cl Max: | 1.282 | at alpha= | 6.5 | deg
JavaFoil+Calcfoil stall+Eppler ext transition |  |  |  | L/D Max: | 153.045 | at alpha= | 2.5 | deg
Re: | 16000000 |  |  | Cd Min: | 0.00497 | at alpha= | 0.5 | deg
Mach: | 0.5 |  |  | Cl=0 at alpha= | -3.8538 | deg
|  |  |  | @ Cl=0.1, Cd= | 0.0057094
|  |  |  | @ Cl=0.4, Cd= | 0.0055097
|  |  |  | @ Cl=0.6, Cd= | 0.00498
alpha (deg) | Cl | Cd | Cm | Cl/Cd
-20 | -0.885 | 0.15555 | -0.04 | -5.688
-19.5 | -0.858 | 0.1491 | -0.04 | -5.752
-19 | -0.831 | 0.14246 | -0.041 | -5.831
-18.5 | -0.804 | 0.13456 | -0.041 | -5.975
-18 | -0.778 | 0.1267 | -0.041 | -6.137
-17.5 | -0.751 | 0.12126 | -0.042 | -6.189
-17 | -0.723 | 0.11441 | -0.042 | -6.323
-16.5 | -0.698 | 0.10553 | -0.043 | -6.615
-16 | -0.672 | 0.09887 | -0.044 | -6.793
-15.5 | -0.647 | 0.09068 | -0.046 | -7.136
-15 | -0.629 | 0.0761 | -0.051 | -8.263
-14.5 | -0.584 | 0.09781 | -0.04 | -5.973
-14 | -0.558 | 0.09023 | -0.042 | -6.181
-13.5 | -0.532 | 0.08255 | -0.044 | -6.443
-13 | -0.507 | 0.07489 | -0.046 | -6.767
-12.5 | -0.481 | 0.06821 | -0.048 | -7.058
-12 | -0.48 | 0.03921 | -0.062 | -12.247
-11.5 | -0.509 | 0.01028 | -0.076 | -49.507
-11 | -0.391 | 0.07406 | -0.039 | -5.281
-10.5 | -0.364 | 0.06625 | -0.04 | -5.499
-10 | -0.338 | 0.05971 | -0.042 | -5.656
-9.5 | -0.311 | 0.05442 | -0.045 | -5.723
-9 | -0.286 | 0.04797 | -0.05 | -5.969
-8.5 | -0.316 | 0.00763 | -0.081 | -41.334
-8 | -0.282 | 0.00731 | -0.082 | -38.526
-7.5 | -0.2 | 0.04765 | -0.04 | -4.189
-7 | -0.172 | 0.04586 | -0.039 | -3.751
-6.5 | -0.145 | 0.04236 | -0.041 | -3.419
-6 | -0.118 | 0.03908 | -0.043 | -3.011
-5.5 | -0.09 | 0.03864 | -0.041 | -2.331
-5 | -0.104 | 0.03553 | -0.043 | -2.933
-4.5 | -0.079 | 0.00611 | -0.086 | -12.943
-4 | -0.019 | 0.00595 | -0.087 | -3.188
-3.5 | 0.046 | 0.00579 | -0.088 | 7.888
-3 | 0.113 | 0.00569 | -0.088 | 19.836
-2.5 | 0.181 | 0.00562 | -0.089 | 32.265
-2 | 0.25 | 0.00554 | -0.09 | 45.193
-1.5 | 0.32 | 0.00554 | -0.09 | 57.661
-1 | 0.389 | 0.00555 | -0.091 | 70.125
-0.5 | 0.46 | 0.00529 | -0.092 | 86.808
0 | 0.528 | 0.00535 | -0.093 | 98.623
0.5 | 0.596 | 0.00497 | -0.093 | 119.915
1 | 0.664 | 0.00514 | -0.094 | 129.275
1.5 | 0.732 | 0.00541 | -0.095 | 135.362
2 | 0.8 | 0.00532 | -0.095 | 150.411
2.5 | 0.867 | 0.00567 | -0.096 | 153.045
3 | 0.934 | 0.0069 | -0.097 | 135.436
3.5 | 0.993 | 0.00744 | -0.097 | 133.437
4 | 1.054 | 0.00798 | -0.098 | 132.105
4.5 | 1.111 | 0.00972 | -0.098 | 114.317
5 | 1.166 | 0.01004 | -0.099 | 116.08
5.5 | 1.216 | 0.01066 | -0.099 | 114.065
6 | 1.259 | 0.01133 | -0.1 | 111.141
6.5 | 1.282 | 0.0121 | -0.1 | 105.981
7 | 1.279 | 0.01292 | -0.101 | 98.967
7.5 | 1.216 | 0.01416 | -0.101 | 85.868
8 | 0.769 | 0.01574 | -0.102 | 48.864
8.5 | 0.799 | 0.01685 | -0.102 | 47.383
9 | 0.829 | 0.01729 | -0.103 | 47.951
9.5 | 0.857 | 0.01913 | -0.103 | 44.814
10 | 0.889 | 0.01867 | -0.104 | 47.629
10.5 | 0.918 | 0.02012 | -0.104 | 45.61
11 | 0.944 | 0.02257 | -0.105 | 41.832
11.5 | 0.948 | 0.03046 | -0.102 | 31.132

## 136. Re 16M Mach 0.50 (2)
BIGFOIL.COM POLAR EXPORT
NACA65-611 a=0.5
NACA65-611 a=0.5 |  |  |  | Cl Max: | 1.4555 | at alpha= | 9 | deg
XFOIL ncrit=9 |  |  |  | L/D Max: | 260.411 | at alpha= | 2.5 | deg
Re: | 16000000 |  |  | Cd Min: | 0.01857 | at alpha= | 9 | deg
Mach: | 0.5 |  |  | Cl=0 at alpha= | -99 | deg
|  |  |  | @ Cl=0.1, Cd= | 0.00437
|  |  |  | @ Cl=0.4, Cd= | 0.00437
|  |  |  | @ Cl=0.6, Cd= | 0.0043462
alpha (deg) | Cl | Cd | Cm | Cl/Cd
0 | 0.5451 | 0.00437 | -0.1052 | 124.7368
0.5 | 0.6143 | 0.00434 | -0.1061 | 141.5438
1 | 0.6834 | 0.0042 | -0.107 | 162.7143
1.5 | 0.7522 | 0.00403 | -0.1079 | 186.6501
2 | 0.8204 | 0.00363 | -0.1089 | 226.0055
2.5 | 0.888 | 0.00341 | -0.1096 | 260.4106
3 | 0.9393 | 0.00474 | -0.1077 | 198.1646
3.5 | 0.99 | 0.00582 | -0.1053 | 170.1031
4 | 1.0407 | 0.00668 | -0.1024 | 155.7934
4.5 | 1.0867 | 0.00741 | -0.0983 | 146.6532
5 | 1.1452 | 0.00809 | -0.0967 | 141.5575
5.5 | 1.1977 | 0.00866 | -0.0934 | 138.3025
6 | 1.2288 | 0.00937 | -0.0862 | 131.1419
6.5 | 1.2681 | 0.01024 | -0.0809 | 123.8379
7 | 1.3079 | 0.01137 | -0.0758 | 115.0308
7.5 | 1.3497 | 0.01264 | -0.0712 | 106.7801
8 | 1.3903 | 0.01417 | -0.0665 | 98.1157
8.5 | 1.4277 | 0.01602 | -0.0614 | 89.1199
9 | 1.4555 | 0.01857 | -0.0553 | 78.3791

## 137. Re 18M Mach 0.00 (1)
BIGFOIL.COM POLAR EXPORT
NACA65-611 a=0.5
NACA65-611 a=0.5 |  |  |  | Cl Max: | 1.319 | at alpha= | 9.5 | deg
JavaFoil+Calcfoil stall+Eppler ext transition |  |  |  | L/D Max: | 154.933 | at alpha= | 4.5 | deg
Re: | 18000000 |  |  | Cd Min: | 0.0052 | at alpha= | 1 | deg
Mach: | 0 |  |  | Cl=0 at alpha= | -3.8535 | deg
|  |  |  | @ Cl=0.1, Cd= | 0.0054097
|  |  |  | @ Cl=0.4, Cd= | 0.0053943
|  |  |  | @ Cl=0.6, Cd= | 0.0052122
alpha (deg) | Cl | Cd | Cm | Cl/Cd
-17 | -0.312 | 0.12903 | -0.03 | -2.417
-16.5 | -0.327 | 0.11967 | -0.031 | -2.729
-16 | -0.341 | 0.11452 | -0.031 | -2.982
-15.5 | -0.356 | 0.10961 | -0.031 | -3.25
-15 | -0.371 | 0.1051 | -0.031 | -3.528
-14.5 | -0.385 | 0.09947 | -0.031 | -3.869
-14 | -0.398 | 0.09322 | -0.032 | -4.272
-13.5 | -0.408 | 0.08912 | -0.032 | -4.58
-13 | -0.415 | 0.0845 | -0.032 | -4.907
-12.5 | -0.419 | 0.07977 | -0.032 | -5.255
-12 | -0.421 | 0.07522 | -0.032 | -5.602
-11.5 | -0.421 | 0.0722 | -0.033 | -5.834
-11 | -0.418 | 0.06806 | -0.033 | -6.143
-10.5 | -0.412 | 0.06371 | -0.034 | -6.465
-10 | -0.402 | 0.05917 | -0.035 | -6.803
-9.5 | -0.389 | 0.0553 | -0.036 | -7.041
-9 | -0.372 | 0.05163 | -0.037 | -7.212
-8.5 | -0.352 | 0.04725 | -0.04 | -7.457
-8 | -0.327 | 0.04485 | -0.04 | -7.287
-7.5 | -0.366 | 0.00661 | -0.071 | -55.429
-7 | -0.326 | 0.00639 | -0.072 | -51.028
-6.5 | -0.282 | 0.00621 | -0.072 | -45.405
-6 | -0.234 | 0.00605 | -0.073 | -38.678
-5.5 | -0.183 | 0.00592 | -0.074 | -30.96
-5 | -0.13 | 0.00577 | -0.074 | -22.504
-4.5 | -0.074 | 0.00564 | -0.075 | -13.159
-4 | -0.017 | 0.00556 | -0.075 | -3.098
-3.5 | 0.041 | 0.00547 | -0.076 | 7.445
-3 | 0.099 | 0.00541 | -0.077 | 18.355
-2.5 | 0.159 | 0.00539 | -0.077 | 29.42
-2 | 0.218 | 0.00534 | -0.078 | 40.873
-1.5 | 0.278 | 0.00531 | -0.078 | 52.327
-1 | 0.338 | 0.00534 | -0.079 | 63.158
-0.5 | 0.398 | 0.00539 | -0.08 | 73.878
0 | 0.458 | 0.00552 | -0.08 | 82.904
0.5 | 0.517 | 0.00541 | -0.081 | 95.565
1 | 0.576 | 0.0052 | -0.081 | 110.644
1.5 | 0.635 | 0.00523 | -0.082 | 121.243
2 | 0.694 | 0.00538 | -0.083 | 128.893
2.5 | 0.752 | 0.00559 | -0.083 | 134.707
3 | 0.811 | 0.00582 | -0.084 | 139.279
3.5 | 0.866 | 0.00614 | -0.085 | 141.128
4 | 0.922 | 0.00603 | -0.085 | 153.061
4.5 | 0.977 | 0.00631 | -0.086 | 154.933
5 | 1.03 | 0.00833 | -0.086 | 123.692
5.5 | 1.082 | 0.00854 | -0.087 | 126.686
6 | 1.132 | 0.00869 | -0.087 | 130.176
6.5 | 1.177 | 0.00906 | -0.088 | 129.934
7 | 1.218 | 0.00944 | -0.089 | 129.067
7.5 | 1.255 | 0.00984 | -0.089 | 127.507
8 | 1.285 | 0.01031 | -0.09 | 124.575
8.5 | 1.304 | 0.01086 | -0.09 | 120.08
9 | 1.316 | 0.01141 | -0.091 | 115.29
9.5 | 1.319 | 0.01208 | -0.091 | 109.192
10 | 1.313 | 0.01279 | -0.092 | 102.658
10.5 | 1.299 | 0.0134 | -0.092 | 96.937
11 | 1.277 | 0.01421 | -0.093 | 89.843
11.5 | 1.247 | 0.01505 | -0.093 | 82.848
12 | 1.211 | 0.01593 | -0.093 | 75.986
12.5 | 1.169 | 0.01703 | -0.094 | 68.639
13 | 1.122 | 0.01816 | -0.094 | 61.817
13.5 | 1.07 | 0.0201 | -0.094 | 53.247
14 | 1.02 | 0.02104 | -0.095 | 48.496
14.5 | 0.967 | 0.02262 | -0.095 | 42.757

## 138. Re 18M Mach 0.00 (2)
BIGFOIL.COM POLAR EXPORT
NACA65-611 a=0.5
NACA65-611 a=0.5 |  |  |  | Cl Max: | 1.8786 | at alpha= | 19 | deg
XFOIL ncrit=9 |  |  |  | L/D Max: | 173.546 | at alpha= | 2.5 | deg
Re: | 18000000 |  |  | Cd Min: | 0.0563 | at alpha= | 20 | deg
Mach: | 0 |  |  | Cl=0 at alpha= | -3.9062 | deg
|  |  |  | @ Cl=0.1, Cd= | 0.0046712
|  |  |  | @ Cl=0.4, Cd= | 0.0043077
|  |  |  | @ Cl=0.6, Cd= | 0.0040766
alpha (deg) | Cl | Cd | Cm | Cl/Cd
-18.5 | -1.2991 | 0.0365 | -0.0959 | -35.5918
-18 | -1.3583 | 0.02966 | -0.0932 | -45.7957
-17.5 | -1.3689 | 0.02677 | -0.0872 | -51.1356
-17 | -1.3698 | 0.02216 | -0.0834 | -61.8141
-16.5 | -1.3365 | 0.02019 | -0.0819 | -66.1961
-16 | -1.3022 | 0.01799 | -0.0804 | -72.3847
-15.5 | -1.2613 | 0.01633 | -0.0794 | -77.2382
-15 | -1.2164 | 0.01502 | -0.0787 | -80.9854
-14.5 | -1.1684 | 0.014 | -0.0782 | -83.4571
-14 | -1.119 | 0.01309 | -0.0779 | -85.4851
-13.5 | -1.0683 | 0.01229 | -0.0777 | -86.9243
-13 | -1.0166 | 0.01156 | -0.0775 | -87.9412
-12.5 | -0.9646 | 0.01081 | -0.0774 | -89.2322
-12 | -0.9124 | 0.01001 | -0.0773 | -91.1489
-11.5 | -0.8595 | 0.00929 | -0.0773 | -92.5188
-11 | -0.8051 | 0.00878 | -0.0774 | -91.697
-10.5 | -0.75 | 0.00834 | -0.0776 | -89.9281
-10 | -0.6946 | 0.00795 | -0.0778 | -87.3711
-9 | -0.5829 | 0.00719 | -0.0784 | -81.0709
-8.5 | -0.5269 | 0.0068 | -0.0787 | -77.4853
-8 | -0.4704 | 0.00649 | -0.0791 | -72.4807
-7.5 | -0.4134 | 0.00625 | -0.0795 | -66.144
-7 | -0.3563 | 0.00604 | -0.0799 | -58.9901
-5.5 | -0.1842 | 0.00541 | -0.0814 | -34.0481
-5 | -0.1267 | 0.00519 | -0.082 | -24.4123
-4.5 | -0.0688 | 0.00505 | -0.0826 | -13.6238
-3 | 0.105 | 0.00466 | -0.0844 | 22.5322
-2.5 | 0.1631 | 0.00457 | -0.0851 | 35.6893
-1.5 | 0.2793 | 0.00441 | -0.0865 | 63.3333
-1 | 0.3373 | 0.00437 | -0.0872 | 77.1854
-0.5 | 0.3955 | 0.00431 | -0.0879 | 91.7633
0 | 0.4534 | 0.00428 | -0.0886 | 105.9346
0.5 | 0.5114 | 0.00421 | -0.0893 | 121.4727
1 | 0.569 | 0.00412 | -0.0901 | 138.1068
1.5 | 0.6262 | 0.00404 | -0.0908 | 155
2 | 0.6816 | 0.00398 | -0.0914 | 171.2563
2.5 | 0.7341 | 0.00423 | -0.0917 | 173.5461
3 | 0.7836 | 0.00507 | -0.0914 | 154.5562
3.5 | 0.8353 | 0.00556 | -0.0913 | 150.2338
4.5 | 0.9399 | 0.00625 | -0.091 | 150.384
5 | 0.9905 | 0.00665 | -0.0905 | 148.9474
5.5 | 1.0398 | 0.00693 | -0.0896 | 150.0433
6 | 1.0967 | 0.00727 | -0.0906 | 150.8528
6.5 | 1.1488 | 0.00762 | -0.0905 | 150.7612
7 | 1.2003 | 0.00797 | -0.0904 | 150.6023
7.5 | 1.2508 | 0.00835 | -0.09 | 149.7964
8 | 1.3009 | 0.00872 | -0.0897 | 149.1858
8.5 | 1.3485 | 0.0092 | -0.0889 | 146.5761
9 | 1.3951 | 0.00966 | -0.0879 | 144.4203
9.5 | 1.4385 | 0.01021 | -0.0865 | 140.8913
10 | 1.4781 | 0.01085 | -0.0843 | 136.2304
10.5 | 1.5085 | 0.01141 | -0.0803 | 132.2086
11 | 1.5308 | 0.0122 | -0.0751 | 125.4754
11.5 | 1.5594 | 0.01303 | -0.0715 | 119.6777
12.5 | 1.6113 | 0.01536 | -0.0645 | 104.9023
13 | 1.6391 | 0.0166 | -0.0617 | 98.741
13.5 | 1.6668 | 0.01792 | -0.0591 | 93.0134
14 | 1.6907 | 0.01957 | -0.0563 | 86.3924
14.5 | 1.7161 | 0.0212 | -0.054 | 80.9481
15 | 1.7399 | 0.023 | -0.0517 | 75.6478
15.5 | 1.7619 | 0.02501 | -0.0494 | 70.4478
16 | 1.7823 | 0.02722 | -0.0473 | 65.4776
16.5 | 1.8023 | 0.02959 | -0.0454 | 60.9091
17 | 1.821 | 0.03216 | -0.0436 | 56.6231
17.5 | 1.821 | 0.03656 | -0.041 | 49.8085
18 | 1.8539 | 0.03806 | -0.0406 | 48.7099
18.5 | 1.8651 | 0.04171 | -0.0393 | 44.7159
19 | 1.8786 | 0.04529 | -0.0384 | 41.4794
19.5 | 1.8683 | 0.05155 | -0.0371 | 36.2425
20 | 1.8747 | 0.0563 | -0.0368 | 33.2984

## 139. Re 18M Mach 0.10 (1)
BIGFOIL.COM POLAR EXPORT
NACA65-611 a=0.5
NACA65-611 a=0.5 |  |  |  | Cl Max: | 1.315 | at alpha= | 9 | deg
JavaFoil+Calcfoil stall+Eppler ext transition |  |  |  | L/D Max: | 154.283 | at alpha= | 4.5 | deg
Re: | 18000000 |  |  | Cd Min: | 0.00519 | at alpha= | 1 | deg
Mach: | 0.1 |  |  | Cl=0 at alpha= | -3.8535 | deg
|  |  |  | @ Cl=0.1, Cd= | 0.00545
|  |  |  | @ Cl=0.4, Cd= | 0.00537
|  |  |  | @ Cl=0.6, Cd= | 0.0052193
alpha (deg) | Cl | Cd | Cm | Cl/Cd
-16.5 | -0.285 | 0.12345 | -0.031 | -2.306
-16 | -0.301 | 0.11551 | -0.031 | -2.61
-15.5 | -0.318 | 0.11035 | -0.031 | -2.886
-15 | -0.335 | 0.10557 | -0.031 | -3.177
-14.5 | -0.352 | 0.0986 | -0.032 | -3.571
-14 | -0.368 | 0.09437 | -0.032 | -3.902
-13.5 | -0.381 | 0.08921 | -0.032 | -4.271
-13 | -0.39 | 0.08447 | -0.032 | -4.621
-12.5 | -0.398 | 0.07995 | -0.033 | -4.976
-12 | -0.403 | 0.07621 | -0.032 | -5.286
-11.5 | -0.405 | 0.07221 | -0.033 | -5.614
-11 | -0.405 | 0.06822 | -0.033 | -5.936
-10.5 | -0.401 | 0.065 | -0.033 | -6.169
-10 | -0.394 | 0.05987 | -0.034 | -6.577
-9.5 | -0.383 | 0.05584 | -0.036 | -6.855
-9 | -0.367 | 0.05217 | -0.037 | -7.044
-8.5 | -0.348 | 0.04832 | -0.039 | -7.21
-8 | -0.326 | 0.04364 | -0.042 | -7.476
-7.5 | -0.365 | 0.00663 | -0.072 | -55.116
-7 | -0.326 | 0.00643 | -0.072 | -50.645
-6.5 | -0.282 | 0.00621 | -0.073 | -45.424
-6 | -0.235 | 0.00608 | -0.073 | -38.606
-5.5 | -0.184 | 0.00594 | -0.074 | -30.939
-5 | -0.13 | 0.00577 | -0.075 | -22.593
-4.5 | -0.075 | 0.00566 | -0.075 | -13.167
-4 | -0.017 | 0.00555 | -0.076 | -3.115
-3.5 | 0.041 | 0.00552 | -0.076 | 7.415
-3 | 0.1 | 0.00545 | -0.077 | 18.324
-2.5 | 0.159 | 0.0054 | -0.078 | 29.507
-2 | 0.219 | 0.00539 | -0.078 | 40.687
-1.5 | 0.279 | 0.00533 | -0.079 | 52.382
-1 | 0.339 | 0.00538 | -0.079 | 63
-0.5 | 0.4 | 0.00537 | -0.08 | 74.433
0 | 0.46 | 0.0055 | -0.081 | 83.651
0.5 | 0.519 | 0.00541 | -0.081 | 95.996
1 | 0.578 | 0.00519 | -0.082 | 111.549
1.5 | 0.638 | 0.00527 | -0.082 | 120.979
2 | 0.697 | 0.00536 | -0.083 | 130.044
2.5 | 0.756 | 0.00558 | -0.084 | 135.422
3 | 0.815 | 0.00581 | -0.084 | 140.362
3.5 | 0.87 | 0.00612 | -0.085 | 142.119
4 | 0.927 | 0.00603 | -0.086 | 153.728
4.5 | 0.982 | 0.00636 | -0.086 | 154.283
5 | 1.035 | 0.00838 | -0.087 | 123.448
5.5 | 1.087 | 0.0086 | -0.087 | 126.32
6 | 1.136 | 0.00876 | -0.088 | 129.672
6.5 | 1.181 | 0.00912 | -0.088 | 129.529
7 | 1.222 | 0.00952 | -0.089 | 128.396
7.5 | 1.259 | 0.00993 | -0.089 | 126.742
8 | 1.287 | 0.01041 | -0.09 | 123.649
8.5 | 1.305 | 0.01098 | -0.091 | 118.929
9 | 1.315 | 0.01154 | -0.091 | 113.915
9.5 | 1.315 | 0.01223 | -0.092 | 107.518
10 | 1.306 | 0.01299 | -0.092 | 100.523
10.5 | 1.288 | 0.01367 | -0.092 | 94.199
11 | 1.261 | 0.01442 | -0.093 | 87.418
11.5 | 1.226 | 0.0153 | -0.093 | 80.105
12 | 1.183 | 0.01633 | -0.094 | 72.484
12.5 | 1.135 | 0.0175 | -0.094 | 64.865
13 | 1.083 | 0.01863 | -0.094 | 58.141
13.5 | 1.024 | 0.02087 | -0.094 | 49.051
14 | 0.969 | 0.0217 | -0.095 | 44.643

## 140. Re 18M Mach 0.10 (2)
BIGFOIL.COM POLAR EXPORT
NACA65-611 a=0.5
NACA65-611 a=0.5 |  |  |  | Cl Max: | 1.5599 | at alpha= | 11.5 | deg
XFOIL ncrit=9 |  |  |  | L/D Max: | 175.487 | at alpha= | 2.5 | deg
Re: | 18000000 |  |  | Cd Min: | 0.03318 | at alpha= | -17 | deg
Mach: | 0.1 |  |  | Cl=0 at alpha= | -3.9052 | deg
|  |  |  | @ Cl=0.1, Cd= | 0.0046856
|  |  |  | @ Cl=0.4, Cd= | 0.004309
|  |  |  | @ Cl=0.6, Cd= | 0.0040772
alpha (deg) | Cl | Cd | Cm | Cl/Cd
-17 | -1.2381 | 0.03318 | -0.0984 | -37.3146
-16.5 | -1.2539 | 0.03052 | -0.0923 | -41.0845
-16 | -1.2605 | 0.02556 | -0.0887 | -49.3153
-15.5 | -1.2492 | 0.02099 | -0.0858 | -59.5141
-15 | -1.2201 | 0.01774 | -0.0838 | -68.7768
-14.5 | -1.1777 | 0.01585 | -0.0826 | -74.3028
-14 | -1.1308 | 0.01437 | -0.0817 | -78.6917
-13.5 | -1.0809 | 0.01324 | -0.0811 | -81.639
-13 | -1.0291 | 0.0123 | -0.0805 | -83.6667
-12.5 | -0.9761 | 0.01148 | -0.0802 | -85.0261
-12 | -0.9225 | 0.01069 | -0.0798 | -86.2956
-11.5 | -0.869 | 0.00983 | -0.0796 | -88.4028
-11 | -0.8146 | 0.0091 | -0.0794 | -89.5165
-10.5 | -0.7589 | 0.00856 | -0.0794 | -88.6565
-10 | -0.7026 | 0.00812 | -0.0794 | -86.5271
-9.5 | -0.6459 | 0.00774 | -0.0795 | -83.4496
-9 | -0.5889 | 0.00737 | -0.0797 | -79.905
-8.5 | -0.5323 | 0.00693 | -0.0799 | -76.811
-8 | -0.4752 | 0.00656 | -0.0801 | -72.439
-7.5 | -0.4176 | 0.0063 | -0.0804 | -66.2857
-7 | -0.3598 | 0.00608 | -0.0808 | -59.1776
-6.5 | -0.3018 | 0.00586 | -0.0812 | -51.5017
-6 | -0.2438 | 0.00567 | -0.0817 | -42.9982
-5.5 | -0.1858 | 0.00545 | -0.0821 | -34.0917
-5 | -0.1278 | 0.00521 | -0.0826 | -24.5298
-3.5 | 0.0473 | 0.00483 | -0.0843 | 9.793
-3 | 0.1057 | 0.00467 | -0.0849 | 22.6338
-2.5 | 0.1641 | 0.00457 | -0.0856 | 35.9081
-2 | 0.2226 | 0.00451 | -0.0863 | 49.357
-1.5 | 0.2811 | 0.00441 | -0.087 | 63.7415
-1 | 0.3395 | 0.00437 | -0.0877 | 77.6888
-0.5 | 0.398 | 0.00431 | -0.0884 | 92.3434
0 | 0.4563 | 0.00428 | -0.0891 | 106.6121
0.5 | 0.5146 | 0.00421 | -0.0899 | 122.2328
1 | 0.5726 | 0.00412 | -0.0906 | 138.9806
1.5 | 0.6302 | 0.00403 | -0.0913 | 156.3772
2 | 0.686 | 0.00395 | -0.092 | 173.6709
2.5 | 0.7388 | 0.00421 | -0.0922 | 175.4869
3 | 0.7883 | 0.00507 | -0.0919 | 155.4832
3.5 | 0.8402 | 0.00557 | -0.0917 | 150.8438
4 | 0.8934 | 0.00589 | -0.0917 | 151.6808
4.5 | 0.9452 | 0.00628 | -0.0914 | 150.5096
5 | 0.9961 | 0.00668 | -0.0908 | 149.1168
5.5 | 1.0455 | 0.00697 | -0.0899 | 150
6 | 1.1029 | 0.00731 | -0.0909 | 150.8755
6.5 | 1.1553 | 0.00767 | -0.0907 | 150.6258
7 | 1.207 | 0.00803 | -0.0905 | 150.3113
7.5 | 1.2579 | 0.00841 | -0.0901 | 149.5719
8 | 1.308 | 0.0088 | -0.0896 | 148.6364
8.5 | 1.3556 | 0.00928 | -0.0886 | 146.0776
9 | 1.4015 | 0.00979 | -0.0874 | 143.1563
9.5 | 1.4447 | 0.01035 | -0.0857 | 139.5845
10 | 1.483 | 0.011 | -0.0831 | 134.8182
10.5 | 1.5068 | 0.01161 | -0.0777 | 129.7847
11 | 1.5307 | 0.01252 | -0.0729 | 122.2604
11.5 | 1.5599 | 0.01343 | -0.0694 | 116.1504

## 141. Re 18M Mach 0.25 (1)
BIGFOIL.COM POLAR EXPORT
NACA65-611 a=0.5
NACA65-611 a=0.5 |  |  |  | Cl Max: | 1.305 | at alpha= | 8.5 | deg
JavaFoil+Calcfoil stall+Eppler ext transition |  |  |  | L/D Max: | 154.392 | at alpha= | 4 | deg
Re: | 18000000 |  |  | Cd Min: | 0.00516 | at alpha= | 0.5 | deg
Mach: | 0.25 |  |  | Cl=0 at alpha= | -3.85 | deg
|  |  |  | @ Cl=0.1, Cd= | 0.005472
|  |  |  | @ Cl=0.4, Cd= | 0.005403
|  |  |  | @ Cl=0.6, Cd= | 0.0052408
alpha (deg) | Cl | Cd | Cm | Cl/Cd
-14.5 | -0.061 | 0.10039 | -0.033 | -0.612
-14 | -0.059 | 0.09638 | -0.033 | -0.608
-13.5 | -0.056 | 0.09137 | -0.033 | -0.61
-13 | -0.149 | 0.08604 | -0.033 | -1.727
-12.5 | -0.194 | 0.08212 | -0.033 | -2.362
-12 | -0.231 | 0.07764 | -0.034 | -2.973
-11.5 | -0.262 | 0.07354 | -0.034 | -3.561
-11 | -0.287 | 0.0695 | -0.034 | -4.134
-10.5 | -0.307 | 0.06592 | -0.034 | -4.654
-10 | -0.32 | 0.06351 | -0.033 | -5.037
-9.5 | -0.327 | 0.05836 | -0.034 | -5.598
-9 | -0.327 | 0.05437 | -0.035 | -6.008
-8.5 | -0.319 | 0.05157 | -0.035 | -6.192
-8 | -0.305 | 0.04827 | -0.036 | -6.326
-7.5 | -0.285 | 0.04515 | -0.037 | -6.313
-7 | -0.262 | 0.03882 | -0.045 | -6.738
-6.5 | -0.281 | 0.00634 | -0.075 | -44.288
-6 | -0.236 | 0.00617 | -0.075 | -38.234
-5.5 | -0.186 | 0.006 | -0.076 | -30.993
-5 | -0.133 | 0.00584 | -0.077 | -22.7
-4.5 | -0.076 | 0.00572 | -0.077 | -13.3
-4 | -0.018 | 0.00559 | -0.078 | -3.166
-3.5 | 0.042 | 0.00553 | -0.078 | 7.575
-3 | 0.102 | 0.00547 | -0.079 | 18.701
-2.5 | 0.163 | 0.00542 | -0.08 | 30.18
-2 | 0.225 | 0.00538 | -0.08 | 41.832
-1.5 | 0.287 | 0.00537 | -0.081 | 53.353
-1 | 0.348 | 0.00537 | -0.082 | 64.879
-0.5 | 0.411 | 0.00541 | -0.082 | 76.052
0 | 0.473 | 0.00552 | -0.083 | 85.575
0.5 | 0.533 | 0.00516 | -0.083 | 103.392
1 | 0.594 | 0.00523 | -0.084 | 113.645
1.5 | 0.655 | 0.00534 | -0.085 | 122.782
2 | 0.716 | 0.00544 | -0.085 | 131.676
2.5 | 0.777 | 0.0057 | -0.086 | 136.242
3 | 0.838 | 0.00597 | -0.087 | 140.303
3.5 | 0.894 | 0.00585 | -0.087 | 152.846
4 | 0.951 | 0.00616 | -0.088 | 154.392
4.5 | 1.007 | 0.00758 | -0.089 | 132.923
5 | 1.061 | 0.00854 | -0.089 | 124.3
5.5 | 1.113 | 0.00873 | -0.09 | 127.484
6 | 1.162 | 0.00911 | -0.09 | 127.549
6.5 | 1.206 | 0.00953 | -0.091 | 126.577
7 | 1.244 | 0.00998 | -0.091 | 124.667
7.5 | 1.277 | 0.01047 | -0.092 | 121.916
8 | 1.299 | 0.01103 | -0.092 | 117.718
8.5 | 1.305 | 0.0117 | -0.093 | 111.544
9 | 1.299 | 0.0124 | -0.093 | 104.718
9.5 | 1.278 | 0.01327 | -0.094 | 96.262
10 | 1.241 | 0.01408 | -0.094 | 88.166
10.5 | 1.189 | 0.01518 | -0.095 | 78.287
11 | 1.121 | 0.01629 | -0.095 | 68.813
11.5 | 1.04 | 0.01728 | -0.095 | 60.221
12 | 0.946 | 0.01867 | -0.096 | 50.687
12.5 | 0.84 | 0.02071 | -0.096 | 40.571
13 | 0.71 | 0.02905 | -0.092 | 24.438
13.5 | 0.603 | 0.0282 | -0.094 | 21.395

## 142. Re 18M Mach 0.25 (2)
BIGFOIL.COM POLAR EXPORT
NACA65-611 a=0.5
NACA65-611 a=0.5 |  |  |  | Cl Max: | 1.7641 | at alpha= | 16.5 | deg
XFOIL ncrit=9 |  |  |  | L/D Max: | 185.026 | at alpha= | 2 | deg
Re: | 18000000 |  |  | Cd Min: | 0.2336 | at alpha= | -20 | deg
Mach: | 0.25 |  |  | Cl=0 at alpha= | -3.8965 | deg
|  |  |  | @ Cl=0.1, Cd= | 0.0047409
|  |  |  | @ Cl=0.4, Cd= | 0.0043299
|  |  |  | @ Cl=0.6, Cd= | 0.0041162
alpha (deg) | Cl | Cd | Cm | Cl/Cd
-20 | -0.5895 | 0.2336 | 0.0227 | -2.5235
-19.5 | -0.5692 | 0.22816 | 0.0182 | -2.4947
-19 | -0.5501 | 0.22156 | 0.0137 | -2.4828
-17.5 | -0.5031 | 0.195 | -0.0001 | -2.58
-17 | -0.4902 | 0.18544 | -0.0051 | -2.6434
-16.5 | -0.4679 | 0.18054 | -0.009 | -2.5917
-15 | -0.438 | 0.15113 | -0.0242 | -2.8982
-14.5 | -0.4227 | 0.14393 | -0.0285 | -2.9368
-14 | -0.4074 | 0.13683 | -0.0327 | -2.9774
-13.5 | -0.4152 | 0.12381 | -0.0393 | -3.3535
-13 | -0.3972 | 0.118 | -0.0429 | -3.3661
-12.5 | -0.43 | 0.10121 | -0.0519 | -4.2486
-12 | -0.4965 | 0.08094 | -0.0643 | -6.1342
-11.5 | -0.5495 | 0.06573 | -0.0748 | -8.36
-11 | -0.8548 | 0.0142 | -0.0929 | -60.1972
-10.5 | -0.8034 | 0.01174 | -0.0912 | -68.4327
-10 | -0.7466 | 0.01012 | -0.0897 | -73.7747
-9.5 | -0.6873 | 0.00897 | -0.0886 | -76.6221
-9 | -0.6259 | 0.00827 | -0.0877 | -75.6832
-8.5 | -0.5642 | 0.00773 | -0.0871 | -72.9884
-8 | -0.5026 | 0.00722 | -0.0865 | -69.6122
-7.5 | -0.4414 | 0.0067 | -0.0861 | -65.8806
-7 | -0.3798 | 0.00635 | -0.0859 | -59.811
-6.5 | -0.3182 | 0.00608 | -0.0858 | -52.3355
-6 | -0.2567 | 0.00586 | -0.0859 | -43.8055
-5.5 | -0.1955 | 0.00562 | -0.086 | -34.7865
-5 | -0.1345 | 0.00533 | -0.0862 | -25.2345
-4.5 | -0.0736 | 0.00513 | -0.0865 | -14.347
-4 | -0.0126 | 0.005 | -0.0869 | -2.52
-3 | 0.1091 | 0.00472 | -0.0879 | 23.1144
-2.5 | 0.1697 | 0.0046 | -0.0885 | 36.8913
-2 | 0.2304 | 0.00452 | -0.0892 | 50.9735
-1.5 | 0.2911 | 0.00443 | -0.0898 | 65.7111
-1 | 0.3515 | 0.00437 | -0.0905 | 80.4348
-0.5 | 0.412 | 0.00432 | -0.0913 | 95.3704
0 | 0.4723 | 0.00427 | -0.092 | 110.6089
0.5 | 0.5326 | 0.00422 | -0.0928 | 126.2085
1 | 0.5925 | 0.00413 | -0.0936 | 143.4625
1.5 | 0.6521 | 0.00402 | -0.0943 | 162.2139
2 | 0.7105 | 0.00384 | -0.0951 | 185.026
3 | 0.8148 | 0.00507 | -0.0947 | 160.7101
3.5 | 0.8676 | 0.00564 | -0.0943 | 153.8298
4 | 0.9218 | 0.00602 | -0.094 | 153.1229
4.5 | 0.9744 | 0.00647 | -0.0934 | 150.6028
5 | 1.0264 | 0.00689 | -0.0926 | 148.9695
5.5 | 1.0791 | 0.0072 | -0.0917 | 149.875
6 | 1.1366 | 0.00758 | -0.092 | 149.9472
6.5 | 1.1907 | 0.00795 | -0.0915 | 149.7736
7 | 1.2431 | 0.00837 | -0.0907 | 148.5185
7.5 | 1.295 | 0.00878 | -0.0897 | 147.4943
8 | 1.3441 | 0.00929 | -0.0882 | 144.6825
8.5 | 1.3911 | 0.00981 | -0.0863 | 141.8043
9 | 1.4306 | 0.01048 | -0.083 | 136.5076
9.5 | 1.4527 | 0.01122 | -0.0765 | 129.4742
10 | 1.4802 | 0.01217 | -0.0715 | 121.627
10.5 | 1.5102 | 0.01325 | -0.0674 | 113.9774
11 | 1.538 | 0.0146 | -0.0632 | 105.3425
11.5 | 1.5693 | 0.01591 | -0.0598 | 98.6361
12 | 1.5981 | 0.01748 | -0.0562 | 91.4245
12.5 | 1.6246 | 0.01932 | -0.0527 | 84.089
13 | 1.6517 | 0.02121 | -0.0495 | 77.8736
13.5 | 1.6777 | 0.02328 | -0.0464 | 72.0662
14 | 1.6976 | 0.0259 | -0.0431 | 65.5444
14.5 | 1.7185 | 0.02861 | -0.0401 | 60.0664
15 | 1.7381 | 0.0316 | -0.0373 | 55.0032
15.5 | 1.7516 | 0.03526 | -0.0346 | 49.6767
16 | 1.7614 | 0.03946 | -0.032 | 44.6376
16.5 | 1.7641 | 0.04462 | -0.0298 | 39.5361
17 | 1.7628 | 0.05049 | -0.0282 | 34.9138
17.5 | 1.7461 | 0.05843 | -0.0273 | 29.8836
18 | 1.7316 | 0.06678 | -0.0275 | 25.9299
18.5 | 1.7018 | 0.07773 | -0.0294 | 21.8937
19 | 1.6692 | 0.08999 | -0.033 | 18.5487
19.5 | 1.6373 | 0.10317 | -0.0383 | 15.8699
20 | 1.5995 | 0.11811 | -0.0457 | 13.5425

## 143. Re 18M Mach 0.50 (1)
BIGFOIL.COM POLAR EXPORT
NACA65-611 a=0.5
NACA65-611 a=0.5 |  |  |  | Cl Max: | 1.284 | at alpha= | 6.5 | deg
JavaFoil+Calcfoil stall+Eppler ext transition |  |  |  | L/D Max: | 150.61 | at alpha= | 2.5 | deg
Re: | 18000000 |  |  | Cd Min: | 0.00524 | at alpha= | 0.5 | deg
Mach: | 0.5 |  |  | Cl=0 at alpha= | -3.8538 | deg
|  |  |  | @ Cl=0.1, Cd= | 0.0056775
|  |  |  | @ Cl=0.4, Cd= | 0.005479
|  |  |  | @ Cl=0.6, Cd= | 0.0052535
alpha (deg) | Cl | Cd | Cm | Cl/Cd
-20 | -0.885 | 0.16237 | -0.04 | -5.448
-19.5 | -0.858 | 0.15583 | -0.04 | -5.503
-19 | -0.831 | 0.14477 | -0.04 | -5.737
-18.5 | -0.804 | 0.13736 | -0.041 | -5.852
-18 | -0.777 | 0.13453 | -0.041 | -5.773
-17.5 | -0.749 | 0.12987 | -0.04 | -5.764
-17 | -0.721 | 0.12147 | -0.04 | -5.937
-16.5 | -0.695 | 0.11348 | -0.041 | -6.123
-16 | -0.669 | 0.10399 | -0.043 | -6.437
-15.5 | -0.643 | 0.09712 | -0.044 | -6.623
-15 | -0.615 | 0.0934 | -0.044 | -6.586
-14.5 | -0.584 | 0.09677 | -0.041 | -6.039
-14 | -0.558 | 0.08996 | -0.042 | -6.203
-13.5 | -0.532 | 0.08158 | -0.044 | -6.527
-13 | -0.508 | 0.07355 | -0.047 | -6.9
-12.5 | -0.483 | 0.06634 | -0.05 | -7.28
-12 | -0.502 | 0.02454 | -0.068 | -20.443
-11.5 | -0.513 | 0.00961 | -0.077 | -53.353
-11 | -0.391 | 0.07299 | -0.039 | -5.36
-10.5 | -0.364 | 0.06569 | -0.04 | -5.546
-10 | -0.338 | 0.0595 | -0.043 | -5.68
-9.5 | -0.312 | 0.05376 | -0.046 | -5.802
-9 | -0.288 | 0.04628 | -0.052 | -6.214
-8.5 | -0.316 | 0.00743 | -0.081 | -42.473
-8 | -0.282 | 0.00719 | -0.082 | -39.17
-7.5 | -0.2 | 0.04745 | -0.04 | -4.207
-7 | -0.172 | 0.04555 | -0.04 | -3.778
-6.5 | -0.145 | 0.04206 | -0.041 | -3.444
-6 | -0.118 | 0.03878 | -0.043 | -3.036
-5.5 | -0.09 | 0.03879 | -0.04 | -2.322
-5 | -0.104 | 0.03524 | -0.043 | -2.959
-4.5 | -0.079 | 0.00601 | -0.086 | -13.169
-4 | -0.019 | 0.00588 | -0.087 | -3.225
-3.5 | 0.046 | 0.00575 | -0.088 | 7.95
-3 | 0.113 | 0.00566 | -0.088 | 19.911
-2.5 | 0.181 | 0.00559 | -0.089 | 32.43
-2 | 0.25 | 0.00554 | -0.09 | 45.218
-1.5 | 0.32 | 0.00552 | -0.09 | 57.947
-1 | 0.389 | 0.00551 | -0.091 | 70.581
-0.5 | 0.46 | 0.00531 | -0.092 | 86.623
0 | 0.528 | 0.00535 | -0.093 | 98.599
0.5 | 0.596 | 0.00524 | -0.093 | 113.702
1 | 0.664 | 0.00547 | -0.094 | 121.44
1.5 | 0.732 | 0.00563 | -0.095 | 130.095
2 | 0.8 | 0.00546 | -0.095 | 146.48
2.5 | 0.867 | 0.00576 | -0.096 | 150.61
3 | 0.934 | 0.00699 | -0.097 | 133.536
3.5 | 0.993 | 0.00753 | -0.097 | 131.938
4 | 1.055 | 0.00801 | -0.098 | 131.707
4.5 | 1.112 | 0.00955 | -0.098 | 116.346
5 | 1.167 | 0.01007 | -0.099 | 115.86
5.5 | 1.217 | 0.01046 | -0.099 | 116.357
6 | 1.26 | 0.0111 | -0.1 | 113.474
6.5 | 1.284 | 0.01186 | -0.1 | 108.251
7 | 1.28 | 0.0127 | -0.101 | 100.754
7.5 | 1.217 | 0.01394 | -0.101 | 87.329
8 | 0.77 | 0.01544 | -0.102 | 49.836
8.5 | 0.799 | 0.01649 | -0.102 | 48.471
9 | 0.83 | 0.01691 | -0.103 | 49.075
9.5 | 0.858 | 0.0187 | -0.103 | 45.89
10 | 0.89 | 0.01825 | -0.104 | 48.772
10.5 | 0.919 | 0.01968 | -0.104 | 46.689
11 | 0.945 | 0.02202 | -0.105 | 42.918
11.5 | 0.958 | 0.02777 | -0.103 | 34.481

## 144. Re 18M Mach 0.50 (2)
BIGFOIL.COM POLAR EXPORT
NACA65-611 a=0.5
NACA65-611 a=0.5 |  |  |  | Cl Max: | 1.4639 | at alpha= | 9 | deg
XFOIL ncrit=9 |  |  |  | L/D Max: | 247.047 | at alpha= | 2.5 | deg
Re: | 18000000 |  |  | Cd Min: | 0.25688 | at alpha= | -20 | deg
Mach: | 0.5 |  |  | Cl=0 at alpha= | -3.8527 | deg
|  |  |  | @ Cl=0.1, Cd= | 0.0050124
|  |  |  | @ Cl=0.4, Cd= | 0.0044376
|  |  |  | @ Cl=0.6, Cd= | 0.0042762
alpha (deg) | Cl | Cd | Cm | Cl/Cd
-20 | -0.6332 | 0.25688 | 0.0302 | -2.465
-19.5 | -0.6107 | 0.24787 | 0.0249 | -2.4638
-19 | -0.5879 | 0.23935 | 0.0196 | -2.4562
-18 | -0.5399 | 0.22468 | 0.0092 | -2.403
-17.5 | -0.517 | 0.21648 | 0.0041 | -2.3882
-17 | -0.4915 | 0.20953 | -0.0009 | -2.3457
-16.5 | -0.47 | 0.20102 | -0.006 | -2.3381
-16 | -0.4488 | 0.19198 | -0.0109 | -2.3377
-15.5 | -0.4277 | 0.18332 | -0.0159 | -2.3331
-15 | -0.4082 | 0.17424 | -0.0208 | -2.3427
-14.5 | -0.3882 | 0.16561 | -0.0258 | -2.3441
-14 | -0.3691 | 0.15697 | -0.0307 | -2.3514
-13.5 | -0.3465 | 0.14999 | -0.0352 | -2.3102
-13 | -0.3277 | 0.14177 | -0.0399 | -2.3115
-12.5 | -0.3101 | 0.13369 | -0.0446 | -2.3195
-12 | -0.2927 | 0.12574 | -0.0492 | -2.3278
-11.5 | -0.2811 | 0.11669 | -0.0542 | -2.4089
-11 | -0.2638 | 0.1095 | -0.0584 | -2.4091
-10.5 | -0.25 | 0.10187 | -0.0628 | -2.4541
-10 | -0.2302 | 0.09574 | -0.0665 | -2.4044
-9.5 | -0.2275 | 0.08671 | -0.0715 | -2.6237
-9 | -0.2224 | 0.07876 | -0.076 | -2.8238
-8.5 | -0.2177 | 0.07138 | -0.0802 | -3.0499
-8 | -0.2169 | 0.06408 | -0.0844 | -3.3848
-7.5 | -0.2229 | 0.05755 | -0.0876 | -3.8732
-7 | -0.2205 | 0.05111 | -0.0938 | -4.3142
-6.5 | -0.2138 | 0.04157 | -0.1013 | -5.1431
-6 | -0.2042 | 0.03043 | -0.1059 | -6.7105
-5.5 | -0.1779 | 0.02092 | -0.1067 | -8.5038
-4.5 | -0.0947 | 0.006 | -0.1036 | -15.7833
-4 | -0.0215 | 0.0054 | -0.1025 | -3.9815
-3.5 | 0.0515 | 0.00514 | -0.1019 | 10.0195
-3 | 0.1237 | 0.00495 | -0.1018 | 24.9899
-2.5 | 0.1951 | 0.00474 | -0.1019 | 41.1603
-2 | 0.2658 | 0.0046 | -0.1023 | 57.7826
-1.5 | 0.3361 | 0.00452 | -0.1029 | 74.3584
-1 | 0.4059 | 0.00443 | -0.1035 | 91.6253
0 | 0.5452 | 0.0043 | -0.1052 | 126.7907
0.5 | 0.6144 | 0.00427 | -0.1061 | 143.8876
1 | 0.6837 | 0.00415 | -0.1071 | 164.747
1.5 | 0.7526 | 0.004 | -0.108 | 188.15
2 | 0.8207 | 0.00367 | -0.1089 | 223.624
2.5 | 0.8869 | 0.00359 | -0.1094 | 247.0474
3 | 0.9371 | 0.00496 | -0.1074 | 188.9315
3.5 | 0.9893 | 0.00594 | -0.1052 | 166.5488
4 | 1.0419 | 0.00669 | -0.1027 | 155.7399
4.5 | 1.0918 | 0.00738 | -0.0994 | 147.9404
5 | 1.1491 | 0.00793 | -0.0973 | 144.9054
5.5 | 1.2032 | 0.00847 | -0.0943 | 142.0543
6 | 1.2388 | 0.00911 | -0.0877 | 135.9824
6.5 | 1.2755 | 0.00997 | -0.0818 | 127.9338
7 | 1.3155 | 0.01104 | -0.0767 | 119.1576
7.5 | 1.3582 | 0.01225 | -0.072 | 110.8735
8 | 1.3983 | 0.01375 | -0.0672 | 101.6945
8.5 | 1.4356 | 0.01559 | -0.062 | 92.0847
9 | 1.4639 | 0.0181 | -0.0558 | 80.8785
9.5 | 1.4536 | 0.02284 | -0.0471 | 63.6427
10 | 1.4257 | 0.02888 | -0.0384 | 49.3663
10.5 | 1.4012 | 0.03552 | -0.0306 | 39.4482
11 | 1.3756 | 0.04377 | -0.0256 | 31.4279
11.5 | 1.3409 | 0.05387 | -0.0236 | 24.8914
12 | 1.3053 | 0.06522 | -0.0244 | 20.0138
12.5 | 1.2657 | 0.07844 | -0.0282 | 16.1359
13 | 1.231 | 0.09264 | -0.0345 | 13.288
13.5 | 1.1966 | 0.10855 | -0.0436 | 11.0235
14 | 1.1712 | 0.12468 | -0.0541 | 9.3936

## 145. Re 20M Mach 0.00 (1)
BIGFOIL.COM POLAR EXPORT
NACA65-611 a=0.5
NACA65-611 a=0.5 |  |  |  | Cl Max: | 1.32 | at alpha= | 9.5 | deg
JavaFoil+Calcfoil stall+Eppler ext transition |  |  |  | L/D Max: | 153.014 | at alpha= | 4.5 | deg
Re: | 20000000 |  |  | Cd Min: | 0.00524 | at alpha= | 0.5 | deg
Mach: | 0 |  |  | Cl=0 at alpha= | -3.8535 | deg
|  |  |  | @ Cl=0.1, Cd= | 0.0054092
|  |  |  | @ Cl=0.4, Cd= | 0.0054773
|  |  |  | @ Cl=0.6, Cd= | 0.0052907
alpha (deg) | Cl | Cd | Cm | Cl/Cd
-17 | -0.312 | 0.12788 | -0.03 | -2.439
-16.5 | -0.327 | 0.12103 | -0.031 | -2.698
-16 | -0.341 | 0.1135 | -0.031 | -3.009
-15.5 | -0.356 | 0.10855 | -0.031 | -3.282
-15 | -0.371 | 0.10409 | -0.031 | -3.562
-14.5 | -0.385 | 0.09856 | -0.031 | -3.905
-14 | -0.398 | 0.094 | -0.032 | -4.236
-13.5 | -0.408 | 0.08823 | -0.032 | -4.626
-13 | -0.415 | 0.08365 | -0.032 | -4.957
-12.5 | -0.419 | 0.07899 | -0.033 | -5.308
-12 | -0.421 | 0.07531 | -0.032 | -5.597
-11.5 | -0.421 | 0.07143 | -0.033 | -5.897
-11 | -0.418 | 0.06773 | -0.033 | -6.174
-10.5 | -0.412 | 0.06345 | -0.034 | -6.492
-10 | -0.403 | 0.05847 | -0.036 | -6.891
-9.5 | -0.39 | 0.05461 | -0.037 | -7.137
-9 | -0.373 | 0.05108 | -0.038 | -7.297
-8.5 | -0.353 | 0.0469 | -0.041 | -7.52
-8 | -0.327 | 0.04495 | -0.04 | -7.269
-7.5 | -0.367 | 0.00653 | -0.071 | -56.16
-7 | -0.326 | 0.00633 | -0.072 | -51.579
-6.5 | -0.282 | 0.00612 | -0.072 | -46.065
-6 | -0.234 | 0.00598 | -0.073 | -39.162
-5.5 | -0.183 | 0.00581 | -0.074 | -31.528
-5 | -0.13 | 0.00566 | -0.074 | -22.925
-4.5 | -0.074 | 0.00559 | -0.075 | -13.266
-4 | -0.017 | 0.00554 | -0.075 | -3.108
-3.5 | 0.041 | 0.00545 | -0.076 | 7.464
-3 | 0.099 | 0.00541 | -0.077 | 18.375
-2.5 | 0.159 | 0.00536 | -0.077 | 29.608
-2 | 0.218 | 0.00534 | -0.078 | 40.843
-1.5 | 0.278 | 0.00534 | -0.078 | 51.979
-1 | 0.338 | 0.00537 | -0.079 | 62.843
-0.5 | 0.398 | 0.00547 | -0.08 | 72.81
0 | 0.458 | 0.00569 | -0.08 | 80.378
0.5 | 0.516 | 0.00524 | -0.081 | 98.555
1 | 0.576 | 0.00525 | -0.081 | 109.521
1.5 | 0.635 | 0.00535 | -0.082 | 118.599
2 | 0.694 | 0.00554 | -0.083 | 125.075
2.5 | 0.752 | 0.0056 | -0.083 | 134.459
3 | 0.811 | 0.00589 | -0.084 | 137.681
3.5 | 0.866 | 0.00618 | -0.085 | 140.179
4 | 0.922 | 0.00604 | -0.085 | 152.659
4.5 | 0.977 | 0.00639 | -0.086 | 153.014
5 | 1.031 | 0.00821 | -0.086 | 125.536
5.5 | 1.083 | 0.00841 | -0.087 | 128.766
6 | 1.132 | 0.00888 | -0.088 | 127.432
6.5 | 1.177 | 0.00892 | -0.088 | 132.03
7 | 1.219 | 0.0093 | -0.089 | 131.071
7.5 | 1.256 | 0.00968 | -0.089 | 129.754
8 | 1.286 | 0.01015 | -0.09 | 126.686
8.5 | 1.305 | 0.01069 | -0.09 | 122.145
9 | 1.317 | 0.01126 | -0.091 | 116.895
9.5 | 1.32 | 0.01186 | -0.091 | 111.273
10 | 1.314 | 0.01257 | -0.092 | 104.544
10.5 | 1.3 | 0.01321 | -0.092 | 98.406
11 | 1.278 | 0.01394 | -0.093 | 91.656
11.5 | 1.248 | 0.01473 | -0.093 | 84.745
12 | 1.212 | 0.01567 | -0.093 | 77.314
12.5 | 1.17 | 0.01667 | -0.094 | 70.173
13 | 1.124 | 0.01777 | -0.094 | 63.234
13.5 | 1.072 | 0.01964 | -0.094 | 54.564
14 | 1.021 | 0.02055 | -0.095 | 49.716
14.5 | 0.968 | 0.0223 | -0.095 | 43.39

## 146. Re 20M Mach 0.00 (2)
BIGFOIL.COM POLAR EXPORT
NACA65-611 a=0.5
NACA65-611 a=0.5 |  |  |  | Cl Max: | 1.5655 | at alpha= | 11.5 | deg
XFOIL ncrit=9 |  |  |  | L/D Max: | 164.764 | at alpha= | 2.5 | deg
Re: | 20000000 |  |  | Cd Min: | 0.03159 | at alpha= | -18.5 | deg
Mach: | 0 |  |  | Cl=0 at alpha= | -3.9043 | deg
|  |  |  | @ Cl=0.1, Cd= | 0.0046018
|  |  |  | @ Cl=0.4, Cd= | 0.0042568
|  |  |  | @ Cl=0.6, Cd= | 0.004119
alpha (deg) | Cl | Cd | Cm | Cl/Cd
-18.5 | -1.3624 | 0.03159 | -0.0965 | -43.1276
-18 | -1.4011 | 0.02784 | -0.089 | -50.3269
-17.5 | -1.3886 | 0.02513 | -0.0859 | -55.2567
-17 | -1.3749 | 0.02166 | -0.0831 | -63.4765
-16.5 | -1.3402 | 0.01979 | -0.0816 | -67.7211
-16 | -1.3044 | 0.01774 | -0.0802 | -73.5287
-15.5 | -1.2637 | 0.01604 | -0.0792 | -78.7843
-15 | -1.2194 | 0.01462 | -0.0785 | -83.4063
-14.5 | -1.1712 | 0.01362 | -0.078 | -85.9912
-14 | -1.1214 | 0.01275 | -0.0777 | -87.9529
-13.5 | -1.0705 | 0.01196 | -0.0775 | -89.5067
-13 | -1.0185 | 0.01127 | -0.0773 | -90.3727
-12.5 | -0.966 | 0.01059 | -0.0772 | -91.2181
-12 | -0.9133 | 0.00987 | -0.0772 | -92.5329
-11.5 | -0.8604 | 0.00913 | -0.0772 | -94.2388
-11 | -0.8061 | 0.0086 | -0.0773 | -93.7326
-10.5 | -0.751 | 0.00816 | -0.0775 | -92.0343
-10 | -0.6955 | 0.00778 | -0.0777 | -89.3959
-9.5 | -0.6396 | 0.00743 | -0.078 | -86.0834
-9 | -0.5835 | 0.00708 | -0.0783 | -82.4153
-8.5 | -0.5274 | 0.00669 | -0.0786 | -78.8341
-8 | -0.4709 | 0.00636 | -0.079 | -74.0409
-7.5 | -0.414 | 0.00613 | -0.0794 | -67.5367
-7 | -0.3568 | 0.00591 | -0.0799 | -60.3723
-6.5 | -0.2994 | 0.0057 | -0.0804 | -52.5263
-6 | -0.242 | 0.00554 | -0.0809 | -43.6823
-5 | -0.1269 | 0.0051 | -0.0819 | -24.8824
-4.5 | -0.0691 | 0.00497 | -0.0825 | -13.9034
-3.5 | 0.0469 | 0.00473 | -0.0838 | 9.9154
-3 | 0.1049 | 0.00459 | -0.0844 | 22.854
-2.5 | 0.163 | 0.00451 | -0.0851 | 36.1419
-2 | 0.2211 | 0.00443 | -0.0858 | 49.9097
-1.5 | 0.2792 | 0.00436 | -0.0864 | 64.0367
-1 | 0.3373 | 0.0043 | -0.0872 | 78.4419
-0.5 | 0.3954 | 0.00426 | -0.0879 | 92.8169
0 | 0.4534 | 0.00422 | -0.0886 | 107.4408
0.5 | 0.5112 | 0.00419 | -0.0893 | 122.0048
1 | 0.5688 | 0.00413 | -0.09 | 137.724
1.5 | 0.6256 | 0.00411 | -0.0907 | 152.2141
2 | 0.6806 | 0.00421 | -0.0912 | 161.6627
2.5 | 0.7332 | 0.00445 | -0.0915 | 164.764
3 | 0.7832 | 0.00521 | -0.0913 | 150.3263
3.5 | 0.8356 | 0.00561 | -0.0913 | 148.9483
4 | 0.8888 | 0.00591 | -0.0914 | 150.3892
4.5 | 0.9411 | 0.00624 | -0.0913 | 150.8173
5 | 0.9926 | 0.00659 | -0.091 | 150.6222
5.5 | 1.044 | 0.00687 | -0.0906 | 151.9651
6 | 1.0972 | 0.00715 | -0.0906 | 153.4545
6.5 | 1.1505 | 0.00749 | -0.0908 | 153.6048
7 | 1.202 | 0.00784 | -0.0907 | 153.3163
7.5 | 1.2531 | 0.0082 | -0.0904 | 152.8171
8 | 1.3031 | 0.00858 | -0.0901 | 151.8765
8.5 | 1.3513 | 0.00903 | -0.0894 | 149.6456
9 | 1.3976 | 0.00952 | -0.0884 | 146.8067
9.5 | 1.442 | 0.01004 | -0.0871 | 143.6255
10 | 1.4827 | 0.01065 | -0.0851 | 139.2207
10.5 | 1.518 | 0.01121 | -0.0821 | 135.4148
11 | 1.5373 | 0.01198 | -0.0762 | 128.3222
11.5 | 1.5655 | 0.01278 | -0.0724 | 122.4961

## 147. Re 20M Mach 0.10 (1)
BIGFOIL.COM POLAR EXPORT
NACA65-611 a=0.5
NACA65-611 a=0.5 |  |  |  | Cl Max: | 1.316 | at alpha= | 9 | deg
JavaFoil+Calcfoil stall+Eppler ext transition |  |  |  | L/D Max: | 153.386 | at alpha= | 4 | deg
Re: | 20000000 |  |  | Cd Min: | 0.00525 | at alpha= | 0.5 | deg
Mach: | 0.1 |  |  | Cl=0 at alpha= | -3.8535 | deg
|  |  |  | @ Cl=0.1, Cd= | 0.00542
|  |  |  | @ Cl=0.4, Cd= | 0.00548
|  |  |  | @ Cl=0.6, Cd= | 0.0053267
alpha (deg) | Cl | Cd | Cm | Cl/Cd
-16.5 | -0.285 | 0.12341 | -0.031 | -2.306
-16 | -0.301 | 0.11448 | -0.031 | -2.634
-15.5 | -0.318 | 0.10932 | -0.031 | -2.913
-15 | -0.335 | 0.10461 | -0.031 | -3.206
-14.5 | -0.352 | 0.09863 | -0.032 | -3.571
-14 | -0.368 | 0.09347 | -0.032 | -3.941
-13.5 | -0.381 | 0.08918 | -0.032 | -4.273
-13 | -0.39 | 0.08434 | -0.032 | -4.628
-12.5 | -0.398 | 0.07913 | -0.033 | -5.029
-12 | -0.403 | 0.07599 | -0.033 | -5.302
-11.5 | -0.406 | 0.07195 | -0.033 | -5.636
-11 | -0.405 | 0.06794 | -0.033 | -5.962
-10.5 | -0.401 | 0.06472 | -0.033 | -6.197
-10 | -0.394 | 0.05901 | -0.035 | -6.681
-9.5 | -0.383 | 0.05517 | -0.037 | -6.946
-9 | -0.368 | 0.05175 | -0.037 | -7.106
-8.5 | -0.349 | 0.04785 | -0.039 | -7.289
-8 | -0.325 | 0.04444 | -0.041 | -7.323
-7.5 | -0.365 | 0.00653 | -0.072 | -55.966
-7 | -0.326 | 0.00635 | -0.072 | -51.318
-6.5 | -0.282 | 0.00614 | -0.073 | -45.91
-6 | -0.235 | 0.00598 | -0.073 | -39.231
-5.5 | -0.184 | 0.00583 | -0.074 | -31.504
-5 | -0.13 | 0.00568 | -0.075 | -22.927
-4.5 | -0.075 | 0.00563 | -0.075 | -13.232
-4 | -0.017 | 0.00554 | -0.076 | -3.121
-3.5 | 0.041 | 0.00547 | -0.076 | 7.478
-3 | 0.1 | 0.00542 | -0.077 | 18.423
-2.5 | 0.159 | 0.00539 | -0.078 | 29.565
-2 | 0.219 | 0.00533 | -0.078 | 41.11
-1.5 | 0.279 | 0.00535 | -0.079 | 52.159
-1 | 0.339 | 0.00536 | -0.079 | 63.335
-0.5 | 0.4 | 0.00548 | -0.08 | 73.007
0 | 0.46 | 0.0057 | -0.081 | 80.706
0.5 | 0.519 | 0.00525 | -0.081 | 98.843
1 | 0.578 | 0.00529 | -0.082 | 109.405
1.5 | 0.638 | 0.00539 | -0.082 | 118.237
2 | 0.697 | 0.00553 | -0.083 | 126.103
2.5 | 0.756 | 0.00565 | -0.084 | 133.849
3 | 0.815 | 0.00588 | -0.084 | 138.704
3.5 | 0.87 | 0.00617 | -0.085 | 141.112
4 | 0.927 | 0.00604 | -0.086 | 153.386
4.5 | 0.982 | 0.00644 | -0.086 | 152.539
5 | 1.035 | 0.00824 | -0.087 | 125.623
5.5 | 1.087 | 0.00848 | -0.087 | 128.198
6 | 1.137 | 0.00892 | -0.088 | 127.409
6.5 | 1.182 | 0.00898 | -0.088 | 131.635
7 | 1.223 | 0.00937 | -0.089 | 130.585
7.5 | 1.26 | 0.0098 | -0.09 | 128.496
8 | 1.288 | 0.01024 | -0.09 | 125.759
8.5 | 1.306 | 0.01081 | -0.091 | 120.865
9 | 1.316 | 0.01141 | -0.091 | 115.339
9.5 | 1.316 | 0.01201 | -0.092 | 109.537
10 | 1.307 | 0.01277 | -0.092 | 102.355
10.5 | 1.289 | 0.01341 | -0.093 | 96.11
11 | 1.262 | 0.01414 | -0.093 | 89.228
11.5 | 1.226 | 0.01502 | -0.093 | 81.646
12 | 1.184 | 0.01602 | -0.094 | 73.919
12.5 | 1.136 | 0.01705 | -0.094 | 66.66
13 | 1.084 | 0.01821 | -0.095 | 59.509
13.5 | 1.025 | 0.02037 | -0.095 | 50.333
14 | 0.969 | 0.02133 | -0.095 | 45.435

## 148. Re 20M Mach 0.10 (2)
BIGFOIL.COM POLAR EXPORT
NACA65-611 a=0.5
NACA65-611 a=0.5 |  |  |  | Cl Max: | 1.8822 | at alpha= | 19 | deg
XFOIL ncrit=9 |  |  |  | L/D Max: | 165.775 | at alpha= | 2.5 | deg
Re: | 20000000 |  |  | Cd Min: | 0.21426 | at alpha= | -19.5 | deg
Mach: | 0.1 |  |  | Cl=0 at alpha= | -3.9029 | deg
|  |  |  | @ Cl=0.1, Cd= | 0.0046134
|  |  |  | @ Cl=0.4, Cd= | 0.0042586
|  |  |  | @ Cl=0.6, Cd= | 0.0041155
alpha (deg) | Cl | Cd | Cm | Cl/Cd
-19.5 | -0.5765 | 0.21426 | 0.0157 | -2.6907
-19 | -0.5575 | 0.2085 | 0.0114 | -2.6739
-17 | -1.273 | 0.03135 | -0.0966 | -40.6061
-16.5 | -1.293 | 0.02732 | -0.0905 | -47.328
-16 | -1.2794 | 0.02365 | -0.0877 | -54.0973
-15.5 | -1.2546 | 0.02038 | -0.0855 | -61.5604
-15 | -1.2223 | 0.01747 | -0.0837 | -69.9657
-14.5 | -1.1798 | 0.01557 | -0.0825 | -75.7739
-14 | -1.1334 | 0.01402 | -0.0815 | -80.8417
-13.5 | -1.0834 | 0.01287 | -0.0808 | -84.1803
-13 | -1.0313 | 0.01196 | -0.0804 | -86.2291
-12.5 | -0.9781 | 0.01117 | -0.08 | -87.5649
-12 | -0.924 | 0.01047 | -0.0797 | -88.2521
-11.5 | -0.8699 | 0.00968 | -0.0795 | -89.8657
-11 | -0.8155 | 0.00894 | -0.0793 | -91.2192
-10.5 | -0.7599 | 0.00837 | -0.0792 | -90.7885
-10 | -0.7035 | 0.00795 | -0.0793 | -88.4906
-9.5 | -0.6467 | 0.00756 | -0.0794 | -85.5423
-9 | -0.5897 | 0.00722 | -0.0796 | -81.6759
-8.5 | -0.5328 | 0.00682 | -0.0798 | -78.1232
-8 | -0.4757 | 0.00643 | -0.08 | -73.9813
-7.5 | -0.4181 | 0.00618 | -0.0804 | -67.6537
-6.5 | -0.3023 | 0.00574 | -0.0812 | -52.6655
-6 | -0.2442 | 0.00556 | -0.0816 | -43.9209
-5 | -0.1281 | 0.00512 | -0.0826 | -25.0195
-4.5 | -0.0698 | 0.00498 | -0.0831 | -14.0161
-3.5 | 0.0471 | 0.00474 | -0.0843 | 9.9367
-3 | 0.1056 | 0.0046 | -0.0849 | 22.9565
-2.5 | 0.164 | 0.00451 | -0.0856 | 36.3636
-2 | 0.2225 | 0.00443 | -0.0863 | 50.2257
-1.5 | 0.281 | 0.00436 | -0.087 | 64.4495
-1 | 0.3395 | 0.0043 | -0.0877 | 78.9535
-0.5 | 0.398 | 0.00426 | -0.0884 | 93.4272
0 | 0.4563 | 0.00422 | -0.0891 | 108.128
0.5 | 0.5145 | 0.00419 | -0.0899 | 122.7924
1 | 0.5724 | 0.00413 | -0.0906 | 138.5956
1.5 | 0.6296 | 0.0041 | -0.0913 | 153.561
2 | 0.685 | 0.0042 | -0.0918 | 163.0952
2.5 | 0.7377 | 0.00445 | -0.0921 | 165.7753
3 | 0.788 | 0.00521 | -0.0918 | 151.2476
3.5 | 0.8405 | 0.00563 | -0.0918 | 149.2895
4 | 0.894 | 0.00593 | -0.0918 | 150.7589
4.5 | 0.9466 | 0.00627 | -0.0917 | 150.9729
5 | 0.9983 | 0.00663 | -0.0913 | 150.5732
5.5 | 1.0498 | 0.00691 | -0.0908 | 151.9247
6 | 1.1041 | 0.0072 | -0.0911 | 153.3472
6.5 | 1.1571 | 0.00753 | -0.091 | 153.6653
7 | 1.2089 | 0.0079 | -0.0908 | 153.0253
7.5 | 1.2602 | 0.00826 | -0.0905 | 152.5666
8 | 1.3103 | 0.00866 | -0.0899 | 151.3048
8.5 | 1.3586 | 0.00911 | -0.0891 | 149.1328
9 | 1.4044 | 0.00964 | -0.0879 | 145.6846
9.5 | 1.4482 | 0.01019 | -0.0863 | 142.1197
10 | 1.4884 | 0.0108 | -0.0841 | 137.8148
10.5 | 1.5148 | 0.01139 | -0.0791 | 132.9939
11 | 1.5367 | 0.01229 | -0.0738 | 125.0366
11.5 | 1.5662 | 0.01315 | -0.0703 | 119.1027
13.5 | 1.6768 | 0.01813 | -0.0579 | 92.4876
14 | 1.7016 | 0.0198 | -0.0551 | 85.9394
14.5 | 1.7268 | 0.02151 | -0.0526 | 80.2789
15 | 1.7498 | 0.02345 | -0.0501 | 74.6183
15.5 | 1.772 | 0.02554 | -0.0478 | 69.3814
16 | 1.7925 | 0.02784 | -0.0455 | 64.3858
16.5 | 1.8109 | 0.03046 | -0.0434 | 59.4517
17 | 1.8268 | 0.0334 | -0.0415 | 54.6946
17.5 | 1.8288 | 0.03776 | -0.039 | 48.4322
18 | 1.8546 | 0.04009 | -0.0383 | 46.2609
19 | 1.8822 | 0.0474 | -0.0363 | 39.7089
19.5 | 1.8694 | 0.05422 | -0.0352 | 34.4781
20 | 1.8753 | 0.05923 | -0.035 | 31.6613

## 149. Re 20M Mach 0.25 (1)
BIGFOIL.COM POLAR EXPORT
NACA65-611 a=0.5
NACA65-611 a=0.5 |  |  |  | Cl Max: | 1.306 | at alpha= | 8.5 | deg
JavaFoil+Calcfoil stall+Eppler ext transition |  |  |  | L/D Max: | 154.033 | at alpha= | 4 | deg
Re: | 20000000 |  |  | Cd Min: | 0.00531 | at alpha= | 0.5 | deg
Mach: | 0.25 |  |  | Cl=0 at alpha= | -3.85 | deg
|  |  |  | @ Cl=0.1, Cd= | 0.005442
|  |  |  | @ Cl=0.4, Cd= | 0.0054808
|  |  |  | @ Cl=0.6, Cd= | 0.0053298
alpha (deg) | Cl | Cd | Cm | Cl/Cd
-14.5 | -0.061 | 0.10145 | -0.033 | -0.606
-14 | -0.059 | 0.09674 | -0.033 | -0.606
-13.5 | -0.056 | 0.09223 | -0.033 | -0.604
-13 | -0.149 | 0.08561 | -0.033 | -1.735
-12.5 | -0.194 | 0.08179 | -0.034 | -2.372
-12 | -0.231 | 0.07696 | -0.034 | -3
-11.5 | -0.262 | 0.07316 | -0.034 | -3.579
-11 | -0.287 | 0.06967 | -0.034 | -4.124
-10.5 | -0.307 | 0.06513 | -0.034 | -4.712
-10 | -0.32 | 0.06263 | -0.034 | -5.108
-9.5 | -0.327 | 0.05813 | -0.035 | -5.623
-9 | -0.327 | 0.0544 | -0.035 | -6.005
-8.5 | -0.319 | 0.05145 | -0.036 | -6.208
-8 | -0.305 | 0.04815 | -0.036 | -6.342
-7.5 | -0.285 | 0.04504 | -0.038 | -6.331
-7 | -0.261 | 0.03933 | -0.044 | -6.639
-6.5 | -0.281 | 0.00625 | -0.075 | -44.894
-6 | -0.236 | 0.00611 | -0.075 | -38.576
-5.5 | -0.186 | 0.00592 | -0.076 | -31.44
-5 | -0.133 | 0.00577 | -0.077 | -22.992
-4.5 | -0.076 | 0.00568 | -0.077 | -13.38
-4 | -0.018 | 0.00557 | -0.078 | -3.175
-3.5 | 0.042 | 0.0055 | -0.078 | 7.611
-3 | 0.102 | 0.00544 | -0.079 | 18.813
-2.5 | 0.163 | 0.00541 | -0.08 | 30.236
-2 | 0.225 | 0.00536 | -0.08 | 41.993
-1.5 | 0.287 | 0.00537 | -0.081 | 53.407
-1 | 0.348 | 0.00539 | -0.082 | 64.644
-0.5 | 0.411 | 0.0055 | -0.082 | 74.756
0 | 0.473 | 0.00571 | -0.083 | 82.836
0.5 | 0.533 | 0.00531 | -0.083 | 100.494
1 | 0.594 | 0.00532 | -0.084 | 111.706
1.5 | 0.655 | 0.00542 | -0.085 | 120.843
2 | 0.716 | 0.00561 | -0.085 | 127.622
2.5 | 0.777 | 0.00571 | -0.086 | 136.089
3 | 0.838 | 0.00604 | -0.087 | 138.731
3.5 | 0.894 | 0.00591 | -0.087 | 151.319
4 | 0.952 | 0.00618 | -0.088 | 154.033
4.5 | 1.008 | 0.00765 | -0.089 | 131.745
5 | 1.061 | 0.00843 | -0.089 | 125.955
5.5 | 1.113 | 0.00879 | -0.09 | 126.682
6 | 1.163 | 0.00897 | -0.09 | 129.646
6.5 | 1.206 | 0.00939 | -0.091 | 128.509
7 | 1.245 | 0.00982 | -0.091 | 126.837
7.5 | 1.278 | 0.0103 | -0.092 | 124.088
8 | 1.3 | 0.01085 | -0.092 | 119.828
8.5 | 1.306 | 0.01151 | -0.093 | 113.463
9 | 1.3 | 0.01222 | -0.093 | 106.41
9.5 | 1.279 | 0.01305 | -0.094 | 98.015
10 | 1.242 | 0.01379 | -0.094 | 90.082
10.5 | 1.19 | 0.01489 | -0.095 | 79.899
11 | 1.122 | 0.01601 | -0.095 | 70.072
11.5 | 1.041 | 0.01692 | -0.095 | 61.524
12 | 0.946 | 0.01859 | -0.096 | 50.886
12.5 | 0.842 | 0.02017 | -0.096 | 41.715
13 | 0.718 | 0.02594 | -0.094 | 27.676
13.5 | 0.606 | 0.0267 | -0.095 | 22.71

## 150. Re 20M Mach 0.25 (2)
BIGFOIL.COM POLAR EXPORT
NACA65-611 a=0.5
NACA65-611 a=0.5 |  |  |  | Cl Max: | 1.7787 | at alpha= | 16.5 | deg
XFOIL ncrit=9 |  |  |  | L/D Max: | 174.754 | at alpha= | 2 | deg
Re: | 20000000 |  |  | Cd Min: | 0.17444 | at alpha= | -16 | deg
Mach: | 0.25 |  |  | Cl=0 at alpha= | -3.8939 | deg
|  |  |  | @ Cl=0.1, Cd= | 0.0046792
|  |  |  | @ Cl=0.4, Cd= | 0.0042679
|  |  |  | @ Cl=0.6, Cd= | 0.0040937
alpha (deg) | Cl | Cd | Cm | Cl/Cd
-16 | -0.4475 | 0.17444 | -0.0132 | -2.5654
-15 | -0.4385 | 0.15088 | -0.0243 | -2.9063
-14.5 | -0.4229 | 0.14382 | -0.0286 | -2.9405
-14 | -0.4076 | 0.13666 | -0.0328 | -2.9826
-13.5 | -0.4168 | 0.1233 | -0.0396 | -3.3804
-13 | -0.4007 | 0.11705 | -0.0434 | -3.4233
-12.5 | -0.4316 | 0.10078 | -0.0522 | -4.2826
-12 | -0.4999 | 0.08029 | -0.0649 | -6.2262
-11.5 | -0.5627 | 0.06379 | -0.0764 | -8.8211
-11 | -0.861 | 0.01321 | -0.0927 | -65.1779
-10.5 | -0.8065 | 0.01122 | -0.091 | -71.8806
-10 | -0.748 | 0.00988 | -0.0896 | -75.7085
-9.5 | -0.6886 | 0.00874 | -0.0885 | -78.7872
-8.5 | -0.5652 | 0.00752 | -0.087 | -75.1596
-8 | -0.5033 | 0.00707 | -0.0864 | -71.1881
-7.5 | -0.442 | 0.00657 | -0.086 | -67.2755
-7 | -0.3804 | 0.00621 | -0.0858 | -61.256
-5 | -0.1348 | 0.00525 | -0.0862 | -25.6762
-4.5 | -0.0739 | 0.00505 | -0.0865 | -14.6337
-3 | 0.109 | 0.00466 | -0.0879 | 23.3906
-2.5 | 0.1696 | 0.00453 | -0.0885 | 37.4393
-2 | 0.2304 | 0.00444 | -0.0892 | 51.8919
-1 | 0.3514 | 0.0043 | -0.0905 | 81.7209
-0.5 | 0.412 | 0.00426 | -0.0913 | 96.7136
0 | 0.4723 | 0.00422 | -0.092 | 111.9194
0.5 | 0.5325 | 0.00418 | -0.0928 | 127.3923
1 | 0.5925 | 0.0041 | -0.0936 | 144.5122
1.5 | 0.6519 | 0.00405 | -0.0943 | 160.963
2 | 0.7095 | 0.00406 | -0.0949 | 174.7537
2.5 | 0.7635 | 0.00438 | -0.0951 | 174.3151
3 | 0.8144 | 0.0052 | -0.0946 | 156.6154
3.5 | 0.8678 | 0.0057 | -0.0943 | 152.2456
4.5 | 0.9761 | 0.00643 | -0.0937 | 151.804
5 | 1.0291 | 0.00683 | -0.0931 | 150.6735
5.5 | 1.0816 | 0.00712 | -0.0922 | 151.9101
6 | 1.1385 | 0.00746 | -0.0924 | 152.6139
6.5 | 1.1928 | 0.00781 | -0.0919 | 152.7273
7 | 1.2456 | 0.00823 | -0.0911 | 151.3487
7.5 | 1.298 | 0.00862 | -0.0902 | 150.58
8 | 1.3474 | 0.00913 | -0.0888 | 147.5794
8.5 | 1.3944 | 0.00967 | -0.0869 | 144.1986
9 | 1.4361 | 0.01033 | -0.084 | 139.0223
9.5 | 1.4608 | 0.01099 | -0.0778 | 132.9208
10 | 1.4866 | 0.01192 | -0.0724 | 124.7148
10.5 | 1.5166 | 0.01296 | -0.0682 | 117.0216
11.5 | 1.5772 | 0.01548 | -0.0606 | 101.8863
12 | 1.6063 | 0.017 | -0.057 | 94.4882
12.5 | 1.6336 | 0.01875 | -0.0535 | 87.1253
13 | 1.6609 | 0.0206 | -0.0503 | 80.6262
13.5 | 1.6859 | 0.02271 | -0.047 | 74.236
14 | 1.7084 | 0.02511 | -0.0437 | 68.0366
14.5 | 1.7283 | 0.02784 | -0.0406 | 62.0797
15 | 1.7484 | 0.03077 | -0.0378 | 56.8216
15.5 | 1.7637 | 0.03422 | -0.035 | 51.54
16 | 1.7736 | 0.03837 | -0.0324 | 46.2236
16.5 | 1.7787 | 0.0432 | -0.0301 | 41.1736
17 | 1.7779 | 0.04894 | -0.0284 | 36.3282
17.5 | 1.7624 | 0.05665 | -0.0272 | 31.1103
18 | 1.7502 | 0.06456 | -0.0272 | 27.1097
18.5 | 1.7217 | 0.07512 | -0.0286 | 22.9193
19 | 1.6893 | 0.08714 | -0.0319 | 19.386
19.5 | 1.6578 | 0.1 | -0.0367 | 16.578
20 | 1.6205 | 0.11461 | -0.0437 | 14.1393

## 151. Re 20M Mach 0.50 (1)
BIGFOIL.COM POLAR EXPORT
NACA65-611 a=0.5
NACA65-611 a=0.5 |  |  |  | Cl Max: | 1.284 | at alpha= | 6.5 | deg
JavaFoil+Calcfoil stall+Eppler ext transition |  |  |  | L/D Max: | 148.772 | at alpha= | 2.5 | deg
Re: | 20000000 |  |  | Cd Min: | 0.00532 | at alpha= | -0.5 | deg
Mach: | 0.5 |  |  | Cl=0 at alpha= | -3.8538 | deg
|  |  |  | @ Cl=0.1, Cd= | 0.0056413
|  |  |  | @ Cl=0.4, Cd= | 0.0054975
|  |  |  | @ Cl=0.6, Cd= | 0.0057776
alpha (deg) | Cl | Cd | Cm | Cl/Cd
-20 | -0.884 | 0.1637 | -0.04 | -5.402
-19.5 | -0.857 | 0.15649 | -0.04 | -5.478
-19 | -0.83 | 0.14793 | -0.04 | -5.613
-18.5 | -0.804 | 0.14019 | -0.041 | -5.732
-18 | -0.776 | 0.13736 | -0.04 | -5.649
-17.5 | -0.748 | 0.13141 | -0.04 | -5.695
-17 | -0.721 | 0.12592 | -0.04 | -5.727
-16.5 | -0.695 | 0.11679 | -0.041 | -5.947
-16 | -0.668 | 0.10808 | -0.042 | -6.182
-15.5 | -0.641 | 0.10081 | -0.043 | -6.363
-15 | -0.614 | 0.09699 | -0.042 | -6.327
-14.5 | -0.585 | 0.09623 | -0.041 | -6.076
-14 | -0.558 | 0.08916 | -0.042 | -6.261
-13.5 | -0.533 | 0.0807 | -0.044 | -6.603
-13 | -0.509 | 0.07209 | -0.048 | -7.058
-12.5 | -0.485 | 0.06449 | -0.051 | -7.514
-12 | -0.522 | 0.01531 | -0.072 | -34.062
-11.5 | -0.515 | 0.00837 | -0.077 | -61.593
-11 | -0.391 | 0.07275 | -0.039 | -5.377
-10.5 | -0.364 | 0.06537 | -0.04 | -5.575
-10 | -0.338 | 0.05895 | -0.043 | -5.736
-9.5 | -0.312 | 0.05309 | -0.047 | -5.88
-9 | -0.289 | 0.04414 | -0.054 | -6.553
-8.5 | -0.316 | 0.00734 | -0.081 | -43.019
-8 | -0.282 | 0.00708 | -0.082 | -39.791
-7.5 | -0.2 | 0.0474 | -0.041 | -4.212
-7 | -0.172 | 0.04534 | -0.04 | -3.796
-6.5 | -0.145 | 0.04223 | -0.041 | -3.43
-6 | -0.118 | 0.03869 | -0.044 | -3.044
-5.5 | -0.09 | 0.03863 | -0.041 | -2.332
-5 | -0.104 | 0.03493 | -0.044 | -2.989
-4.5 | -0.079 | 0.00599 | -0.086 | -13.221
-4 | -0.019 | 0.00584 | -0.087 | -3.247
-3.5 | 0.046 | 0.00573 | -0.088 | 7.979
-3 | 0.113 | 0.00562 | -0.088 | 20.079
-2.5 | 0.181 | 0.00559 | -0.089 | 32.423
-2 | 0.25 | 0.00552 | -0.09 | 45.31
-1.5 | 0.32 | 0.00547 | -0.09 | 58.438
-1 | 0.389 | 0.00553 | -0.091 | 70.412
-0.5 | 0.46 | 0.00532 | -0.092 | 86.472
0 | 0.528 | 0.00549 | -0.093 | 96.079
0.5 | 0.596 | 0.00579 | -0.093 | 102.912
1 | 0.664 | 0.00558 | -0.094 | 119.032
1.5 | 0.732 | 0.00574 | -0.095 | 127.558
2 | 0.8 | 0.00559 | -0.095 | 143.227
2.5 | 0.867 | 0.00583 | -0.096 | 148.772
3 | 0.934 | 0.00706 | -0.097 | 132.26
3.5 | 0.994 | 0.00756 | -0.097 | 131.5
4 | 1.055 | 0.00801 | -0.098 | 131.784
4.5 | 1.112 | 0.00939 | -0.098 | 118.411
5 | 1.168 | 0.0099 | -0.099 | 117.903
5.5 | 1.218 | 0.01049 | -0.099 | 116.157
6 | 1.261 | 0.01091 | -0.1 | 115.606
6.5 | 1.284 | 0.01164 | -0.1 | 110.328
7 | 1.281 | 0.01248 | -0.101 | 102.626
7.5 | 1.218 | 0.01368 | -0.101 | 89.016
8 | 0.77 | 0.01517 | -0.102 | 50.768
8.5 | 0.8 | 0.01619 | -0.102 | 49.408
9 | 0.83 | 0.01668 | -0.103 | 49.794
9.5 | 0.859 | 0.01832 | -0.103 | 46.886
10 | 0.891 | 0.01789 | -0.104 | 49.794
10.5 | 0.919 | 0.01926 | -0.105 | 47.739
11 | 0.946 | 0.02164 | -0.105 | 43.717
11.5 | 0.961 | 0.02691 | -0.103 | 35.699

## 152. Re 20M Mach 0.50 (2)
BIGFOIL.COM POLAR EXPORT
NACA65-611 a=0.5
NACA65-611 a=0.5 |  |  |  | Cl Max: | 1.4714 | at alpha= | 9 | deg
XFOIL ncrit=9 |  |  |  | L/D Max: | 231.754 | at alpha= | 2.5 | deg
Re: | 20000000 |  |  | Cd Min: | 0.25628 | at alpha= | -20 | deg
Mach: | 0.5 |  |  | Cl=0 at alpha= | -3.8497 | deg
|  |  |  | @ Cl=0.1, Cd= | 0.0049078
|  |  |  | @ Cl=0.4, Cd= | 0.0043677
|  |  |  | @ Cl=0.6, Cd= | 0.0042105
alpha (deg) | Cl | Cd | Cm | Cl/Cd
-20 | -0.6335 | 0.25628 | 0.0302 | -2.4719
-19 | -0.588 | 0.23916 | 0.0196 | -2.4586
-18.5 | -0.5641 | 0.23186 | 0.0143 | -2.4329
-18 | -0.5399 | 0.22461 | 0.0091 | -2.4037
-17.5 | -0.517 | 0.21639 | 0.004 | -2.3892
-17 | -0.4914 | 0.20956 | -0.0009 | -2.3449
-16.5 | -0.4699 | 0.20104 | -0.006 | -2.3373
-16 | -0.45 | 0.19124 | -0.011 | -2.3531
-15.5 | -0.4297 | 0.18222 | -0.016 | -2.3581
-15 | -0.4099 | 0.17343 | -0.021 | -2.3635
-14.5 | -0.389 | 0.16516 | -0.0259 | -2.3553
-14 | -0.3697 | 0.15669 | -0.0308 | -2.3594
-13.5 | -0.3468 | 0.14975 | -0.0353 | -2.3159
-13 | -0.3283 | 0.14147 | -0.0401 | -2.3206
-12.5 | -0.3111 | 0.13326 | -0.0448 | -2.3345
-12 | -0.2934 | 0.12541 | -0.0494 | -2.3395
-11.5 | -0.2862 | 0.11534 | -0.0548 | -2.4814
-10.5 | -0.2511 | 0.10148 | -0.0631 | -2.4744
-10 | -0.2315 | 0.09537 | -0.0668 | -2.4274
-9.5 | -0.2294 | 0.08628 | -0.0718 | -2.6588
-9 | -0.2267 | 0.07794 | -0.0766 | -2.9086
-8.5 | -0.2208 | 0.07081 | -0.0807 | -3.1182
-8 | -0.2214 | 0.06341 | -0.0849 | -3.4916
-7 | -0.2244 | 0.05037 | -0.0946 | -4.455
-6.5 | -0.2178 | 0.04073 | -0.1018 | -5.3474
-6 | -0.2098 | 0.02922 | -0.1063 | -7.18
-5.5 | -0.1833 | 0.01968 | -0.1068 | -9.314
-5 | -0.1591 | 0.00861 | -0.1054 | -18.4785
-4.5 | -0.0956 | 0.00579 | -0.1035 | -16.5112
-4 | -0.022 | 0.00528 | -0.1024 | -4.1667
-3.5 | 0.0512 | 0.00503 | -0.1019 | 10.1789
-2.5 | 0.195 | 0.00467 | -0.1019 | 41.7559
-2 | 0.2657 | 0.00452 | -0.1023 | 58.7832
-1.5 | 0.336 | 0.00445 | -0.1029 | 75.5056
-1 | 0.406 | 0.00436 | -0.1036 | 93.1193
-0.5 | 0.4758 | 0.00428 | -0.1044 | 111.1682
0 | 0.5451 | 0.00425 | -0.1052 | 128.2588
0.5 | 0.6146 | 0.0042 | -0.1062 | 146.3333
1 | 0.6837 | 0.00413 | -0.1071 | 165.5448
1.5 | 0.7528 | 0.00398 | -0.108 | 189.1457
2 | 0.8207 | 0.00377 | -0.1089 | 217.6923
2.5 | 0.8853 | 0.00382 | -0.1092 | 231.7539
3 | 0.9353 | 0.00517 | -0.1071 | 180.9091
3.5 | 0.9882 | 0.00607 | -0.1051 | 162.8007
4 | 1.0434 | 0.00669 | -0.103 | 155.9641
4.5 | 1.0953 | 0.00735 | -0.1 | 149.0204
5 | 1.1461 | 0.00779 | -0.0964 | 147.1245
5.5 | 1.2077 | 0.00832 | -0.095 | 145.1562
6 | 1.2486 | 0.0089 | -0.0893 | 140.2921
6.5 | 1.2821 | 0.00975 | -0.0827 | 131.4974
7 | 1.3232 | 0.01073 | -0.0776 | 123.3178
7.5 | 1.366 | 0.01189 | -0.0728 | 114.8865
8 | 1.4056 | 0.01338 | -0.0678 | 105.0523
8.5 | 1.443 | 0.01519 | -0.0625 | 94.9967
9 | 1.4714 | 0.01768 | -0.0563 | 83.224
9.5 | 1.4595 | 0.02246 | -0.0473 | 64.9822
10 | 1.4305 | 0.02852 | -0.0384 | 50.1578
11 | 1.3789 | 0.04347 | -0.0254 | 31.7207
11.5 | 1.3434 | 0.05359 | -0.0234 | 25.0681
12 | 1.3079 | 0.06489 | -0.0242 | 20.1556
12.5 | 1.2683 | 0.07807 | -0.028 | 16.2457
13 | 1.2337 | 0.09222 | -0.0343 | 13.3778
13.5 | 1.1993 | 0.1081 | -0.0433 | 11.0944
14 | 1.1739 | 0.12418 | -0.0537 | 9.4532