## index
index | Re | Mach | Datasource
1 | 50000 | 0 | JavaFoil+Calcfoil stall+Eppler ext transition
2 | 50000 | 0 | XFOIL ncrit=9
3 | 50000 | 0.1 | JavaFoil+Calcfoil stall+Eppler ext transition
4 | 50000 | 0.1 | XFOIL ncrit=9
5 | 50000 | 0.25 | JavaFoil+Calcfoil stall+Eppler ext transition
6 | 50000 | 0.25 | XFOIL ncrit=9
7 | 50000 | 0.5 | JavaFoil+Calcfoil stall+Eppler ext transition
8 | 50000 | 0.5 | XFOIL ncrit=9
9 | 100000 | 0 | JavaFoil+Calcfoil stall+Eppler ext transition
10 | 100000 | 0 | XFOIL ncrit=9
11 | 100000 | 0.1 | JavaFoil+Calcfoil stall+Eppler ext transition
12 | 100000 | 0.1 | XFOIL ncrit=9
13 | 100000 | 0.25 | JavaFoil+Calcfoil stall+Eppler ext transition
14 | 100000 | 0.25 | XFOIL ncrit=9
15 | 100000 | 0.5 | JavaFoil+Calcfoil stall+Eppler ext transition
16 | 100000 | 0.5 | XFOIL ncrit=9
17 | 250000 | 0 | JavaFoil+Calcfoil stall+Eppler ext transition
18 | 250000 | 0 | XFOIL ncrit=9
19 | 250000 | 0.1 | JavaFoil+Calcfoil stall+Eppler ext transition
20 | 250000 | 0.1 | XFOIL ncrit=9
21 | 250000 | 0.25 | JavaFoil+Calcfoil stall+Eppler ext transition
22 | 250000 | 0.25 | XFOIL ncrit=9
23 | 250000 | 0.5 | JavaFoil+Calcfoil stall+Eppler ext transition
24 | 250000 | 0.5 | XFOIL ncrit=9
25 | 500000 | 0 | JavaFoil+Calcfoil stall+Eppler ext transition
26 | 500000 | 0 | XFOIL ncrit=9
27 | 500000 | 0.1 | JavaFoil+Calcfoil stall+Eppler ext transition
28 | 500000 | 0.1 | XFOIL ncrit=9
29 | 500000 | 0.25 | JavaFoil+Calcfoil stall+Eppler ext transition
30 | 500000 | 0.25 | XFOIL ncrit=9
31 | 500000 | 0.5 | JavaFoil+Calcfoil stall+Eppler ext transition
32 | 500000 | 0.5 | XFOIL ncrit=9
33 | 750000 | 0 | JavaFoil+Calcfoil stall+Eppler ext transition
34 | 750000 | 0 | XFOIL ncrit=9
35 | 750000 | 0.1 | JavaFoil+Calcfoil stall+Eppler ext transition
36 | 750000 | 0.1 | XFOIL ncrit=9
37 | 750000 | 0.25 | JavaFoil+Calcfoil stall+Eppler ext transition
38 | 750000 | 0.25 | XFOIL ncrit=9
39 | 750000 | 0.5 | JavaFoil+Calcfoil stall+Eppler ext transition
40 | 750000 | 0.5 | XFOIL ncrit=9
41 | 1000000 | 0 | JavaFoil+Calcfoil stall+Eppler ext transition
42 | 1000000 | 0 | XFOIL ncrit=9
43 | 1000000 | 0.1 | JavaFoil+Calcfoil stall+Eppler ext transition
44 | 1000000 | 0.1 | XFOIL ncrit=9
45 | 1000000 | 0.25 | JavaFoil+Calcfoil stall+Eppler ext transition
46 | 1000000 | 0.25 | XFOIL ncrit=9
47 | 1000000 | 0.5 | JavaFoil+Calcfoil stall+Eppler ext transition
48 | 1000000 | 0.5 | XFOIL ncrit=9
49 | 2000000 | 0 | JavaFoil+Calcfoil stall+Eppler ext transition
50 | 2000000 | 0 | XFOIL ncrit=9
51 | 2000000 | 0.1 | JavaFoil+Calcfoil stall+Eppler ext transition
52 | 2000000 | 0.1 | XFOIL ncrit=9
53 | 2000000 | 0.25 | JavaFoil+Calcfoil stall+Eppler ext transition
54 | 2000000 | 0.25 | XFOIL ncrit=9
55 | 2000000 | 0.5 | JavaFoil+Calcfoil stall+Eppler ext transition
56 | 2000000 | 0.5 | XFOIL ncrit=9
57 | 3000000 | 0 | JavaFoil+Calcfoil stall+Eppler ext transition
58 | 3000000 | 0 | XFOIL ncrit=9
59 | 3000000 | 0.1 | JavaFoil+Calcfoil stall+Eppler ext transition
60 | 3000000 | 0.1 | XFOIL ncrit=9
61 | 3000000 | 0.25 | JavaFoil+Calcfoil stall+Eppler ext transition
62 | 3000000 | 0.25 | XFOIL ncrit=9
63 | 3000000 | 0.5 | JavaFoil+Calcfoil stall+Eppler ext transition
64 | 3000000 | 0.5 | XFOIL ncrit=9
65 | 4000000 | 0 | JavaFoil+Calcfoil stall+Eppler ext transition
66 | 4000000 | 0 | XFOIL ncrit=9
67 | 4000000 | 0.1 | JavaFoil+Calcfoil stall+Eppler ext transition
68 | 4000000 | 0.1 | XFOIL ncrit=9
69 | 4000000 | 0.25 | JavaFoil+Calcfoil stall+Eppler ext transition
70 | 4000000 | 0.25 | XFOIL ncrit=9
71 | 4000000 | 0.5 | JavaFoil+Calcfoil stall+Eppler ext transition
72 | 4000000 | 0.5 | XFOIL ncrit=9
73 | 5000000 | 0 | JavaFoil+Calcfoil stall+Eppler ext transition
74 | 5000000 | 0 | XFOIL ncrit=9
75 | 5000000 | 0.1 | JavaFoil+Calcfoil stall+Eppler ext transition
76 | 5000000 | 0.1 | XFOIL ncrit=9
77 | 5000000 | 0.25 | JavaFoil+Calcfoil stall+Eppler ext transition
78 | 5000000 | 0.25 | XFOIL ncrit=9
79 | 5000000 | 0.5 | JavaFoil+Calcfoil stall+Eppler ext transition
80 | 5000000 | 0.5 | XFOIL ncrit=9
81 | 6000000 | 0 | JavaFoil+Calcfoil stall+Eppler ext transition
82 | 6000000 | 0 | XFOIL ncrit=9
83 | 6000000 | 0.1 | JavaFoil+Calcfoil stall+Eppler ext transition
84 | 6000000 | 0.1 | XFOIL ncrit=9
85 | 6000000 | 0.25 | JavaFoil+Calcfoil stall+Eppler ext transition
86 | 6000000 | 0.25 | XFOIL ncrit=9
87 | 6000000 | 0.5 | JavaFoil+Calcfoil stall+Eppler ext transition
88 | 6000000 | 0.5 | XFOIL ncrit=9
89 | 7000000 | 0 | JavaFoil+Calcfoil stall+Eppler ext transition
90 | 7000000 | 0 | XFOIL ncrit=9
91 | 7000000 | 0.1 | JavaFoil+Calcfoil stall+Eppler ext transition
92 | 7000000 | 0.1 | XFOIL ncrit=9
93 | 7000000 | 0.25 | JavaFoil+Calcfoil stall+Eppler ext transition
94 | 7000000 | 0.25 | XFOIL ncrit=9
95 | 7000000 | 0.5 | JavaFoil+Calcfoil stall+Eppler ext transition
96 | 7000000 | 0.5 | XFOIL ncrit=9
97 | 8000000 | 0 | JavaFoil+Calcfoil stall+Eppler ext transition
98 | 8000000 | 0 | XFOIL ncrit=9
99 | 8000000 | 0.1 | JavaFoil+Calcfoil stall+Eppler ext transition
100 | 8000000 | 0.1 | XFOIL ncrit=9
101 | 8000000 | 0.25 | JavaFoil+Calcfoil stall+Eppler ext transition
102 | 8000000 | 0.25 | XFOIL ncrit=9
103 | 8000000 | 0.5 | JavaFoil+Calcfoil stall+Eppler ext transition
104 | 8000000 | 0.5 | XFOIL ncrit=9
105 | 10000000 | 0 | JavaFoil+Calcfoil stall+Eppler ext transition
106 | 10000000 | 0 | XFOIL ncrit=9
107 | 10000000 | 0.1 | JavaFoil+Calcfoil stall+Eppler ext transition
108 | 10000000 | 0.1 | XFOIL ncrit=9
109 | 10000000 | 0.25 | JavaFoil+Calcfoil stall+Eppler ext transition
110 | 10000000 | 0.25 | XFOIL ncrit=9
111 | 10000000 | 0.5 | JavaFoil+Calcfoil stall+Eppler ext transition
112 | 10000000 | 0.5 | XFOIL ncrit=9
113 | 12000000 | 0 | JavaFoil+Calcfoil stall+Eppler ext transition
114 | 12000000 | 0 | XFOIL ncrit=9
115 | 12000000 | 0.1 | JavaFoil+Calcfoil stall+Eppler ext transition
116 | 12000000 | 0.1 | XFOIL ncrit=9
117 | 12000000 | 0.25 | JavaFoil+Calcfoil stall+Eppler ext transition
118 | 12000000 | 0.25 | XFOIL ncrit=9
119 | 12000000 | 0.5 | JavaFoil+Calcfoil stall+Eppler ext transition
120 | 12000000 | 0.5 | XFOIL ncrit=9
121 | 14000000 | 0 | JavaFoil+Calcfoil stall+Eppler ext transition
122 | 14000000 | 0 | XFOIL ncrit=9
123 | 14000000 | 0.1 | JavaFoil+Calcfoil stall+Eppler ext transition
124 | 14000000 | 0.1 | XFOIL ncrit=9
125 | 14000000 | 0.25 | JavaFoil+Calcfoil stall+Eppler ext transition
126 | 14000000 | 0.25 | XFOIL ncrit=9
127 | 14000000 | 0.5 | JavaFoil+Calcfoil stall+Eppler ext transition
128 | 14000000 | 0.5 | XFOIL ncrit=9
129 | 16000000 | 0 | JavaFoil+Calcfoil stall+Eppler ext transition
130 | 16000000 | 0 | XFOIL ncrit=9
131 | 16000000 | 0.1 | JavaFoil+Calcfoil stall+Eppler ext transition
132 | 16000000 | 0.1 | XFOIL ncrit=9
133 | 16000000 | 0.25 | JavaFoil+Calcfoil stall+Eppler ext transition
134 | 16000000 | 0.25 | XFOIL ncrit=9
135 | 16000000 | 0.5 | JavaFoil+Calcfoil stall+Eppler ext transition
136 | 16000000 | 0.5 | XFOIL ncrit=9
137 | 18000000 | 0 | JavaFoil+Calcfoil stall+Eppler ext transition
138 | 18000000 | 0 | XFOIL ncrit=9
139 | 18000000 | 0.1 | JavaFoil+Calcfoil stall+Eppler ext transition
140 | 18000000 | 0.1 | XFOIL ncrit=9
141 | 18000000 | 0.25 | JavaFoil+Calcfoil stall+Eppler ext transition
142 | 18000000 | 0.25 | XFOIL ncrit=9
143 | 18000000 | 0.5 | JavaFoil+Calcfoil stall+Eppler ext transition
144 | 18000000 | 0.5 | XFOIL ncrit=9
145 | 20000000 | 0 | JavaFoil+Calcfoil stall+Eppler ext transition
146 | 20000000 | 0 | XFOIL ncrit=9
147 | 20000000 | 0.1 | JavaFoil+Calcfoil stall+Eppler ext transition
148 | 20000000 | 0.1 | XFOIL ncrit=9
149 | 20000000 | 0.25 | JavaFoil+Calcfoil stall+Eppler ext transition
150 | 20000000 | 0.25 | XFOIL ncrit=9
151 | 20000000 | 0.5 | JavaFoil+Calcfoil stall+Eppler ext transition
152 | 20000000 | 0.5 | XFOIL ncrit=9

## 1. Re 50k Mach 0.00 (1)
BIGFOIL.COM POLAR EXPORT
hq2510
HQ 2.5/10 |  |  |  | Cl Max: | 1.093 | at alpha= | 6.5 | deg
JavaFoil+Calcfoil stall+Eppler ext transition |  |  |  | L/D Max: | 44.589 | at alpha= | 5.5 | deg
Re: | 50000 |  |  | Cd Min: | 0.01526 | at alpha= | -2 | deg
Mach: | 0 |  |  | Cl=0 at alpha= | -3.2241 | deg
|  |  |  | @ Cl=0.1, Cd= | 0.015683
|  |  |  | @ Cl=0.4, Cd= | 0.015777
|  |  |  | @ Cl=0.6, Cd= | 0.01679
alpha (deg) | Cl | Cd | Cm | Cl/Cd
-15 | -0.306 | 0.27109 | -0.017 | -1.128
-14.5 | -0.322 | 0.24474 | -0.017 | -1.314
-14 | -0.337 | 0.22772 | -0.017 | -1.482
-13.5 | -0.353 | 0.22251 | -0.017 | -1.586
-13 | -0.368 | 0.24193 | -0.017 | -1.52
-12.5 | -0.381 | 0.21228 | -0.017 | -1.797
-12 | -0.394 | 0.19476 | -0.017 | -2.021
-11.5 | -0.404 | 0.17019 | -0.017 | -2.373
-11 | -0.411 | 0.15491 | -0.017 | -2.655
-10.5 | -0.415 | 0.13526 | -0.017 | -3.071
-10 | -0.416 | 0.1229 | -0.017 | -3.382
-9.5 | -0.411 | 0.10794 | -0.018 | -3.812
-9 | -0.402 | 0.09672 | -0.018 | -4.161
-8.5 | -0.388 | 0.08616 | -0.019 | -4.508
-8 | -0.369 | 0.07798 | -0.02 | -4.734
-7.5 | -0.345 | 0.07076 | -0.021 | -4.874
-7 | -0.316 | 0.06418 | -0.021 | -4.921
-6.5 | -0.283 | 0.05886 | -0.021 | -4.8
-6 | -0.245 | 0.05446 | -0.021 | -4.508
-5.5 | -0.205 | 0.05039 | -0.022 | -4.061
-5 | -0.162 | 0.04611 | -0.023 | -3.508
-4.5 | -0.117 | 0.04368 | -0.023 | -2.689
-4 | -0.072 | 0.04114 | -0.024 | -1.754
-3.5 | -0.032 | 0.01583 | -0.069 | -2.04
-3 | 0.026 | 0.01567 | -0.07 | 1.644
-2.5 | 0.084 | 0.01584 | -0.07 | 5.323
-2 | 0.143 | 0.01526 | -0.071 | 9.375
-1.5 | 0.202 | 0.01526 | -0.071 | 13.231
-1 | 0.261 | 0.01536 | -0.072 | 16.979
-0.5 | 0.32 | 0.01544 | -0.073 | 20.703
0 | 0.376 | 0.01569 | -0.073 | 23.939
0.5 | 0.434 | 0.0159 | -0.074 | 27.271
1 | 0.492 | 0.01614 | -0.074 | 30.454
1.5 | 0.549 | 0.01643 | -0.075 | 33.43
2 | 0.607 | 0.01684 | -0.075 | 36.029
2.5 | 0.663 | 0.01723 | -0.075 | 38.459
3 | 0.72 | 0.01773 | -0.076 | 40.637
3.5 | 0.777 | 0.01806 | -0.077 | 43.017
4 | 0.85 | 0.01977 | -0.079 | 42.98
4.5 | 0.907 | 0.02061 | -0.079 | 44.019
5 | 0.964 | 0.02178 | -0.08 | 44.27
5.5 | 1.016 | 0.02279 | -0.08 | 44.589
6 | 1.052 | 0.02396 | -0.08 | 43.899
6.5 | 1.093 | 0.02474 | -0.08 | 44.174
7 | 0.913 | 0.05216 | -0.024 | 17.511
7.5 | 0.936 | 0.05767 | -0.023 | 16.229
8 | 0.952 | 0.06409 | -0.022 | 14.85
8.5 | 0.96 | 0.07087 | -0.021 | 13.549
9 | 0.961 | 0.07833 | -0.021 | 12.273
9.5 | 0.955 | 0.08896 | -0.021 | 10.733
10 | 0.941 | 0.09813 | -0.021 | 9.59
10.5 | 0.921 | 0.10418 | -0.023 | 8.837
11 | 0.894 | 0.11807 | -0.023 | 7.574
11.5 | 0.863 | 0.13322 | -0.023 | 6.478

## 2. Re 50k Mach 0.00 (2)
BIGFOIL.COM POLAR EXPORT
hq2510
HQ 2.5/10 |  |  |  | Cl Max: | 1.191 | at alpha= | 10.5 | deg
XFOIL ncrit=9 |  |  |  | L/D Max: | 36.9547 | at alpha= | 6.5 | deg
Re: | 50000 |  |  | Cd Min: | 0.25647 | at alpha= | -20 | deg
Mach: | 0 |  |  | Cl=0 at alpha= | 0.032941 | deg
|  |  |  | @ Cl=0.1, Cd= | 0.024789
|  |  |  | @ Cl=0.4, Cd= | 0.032895
|  |  |  | @ Cl=0.6, Cd= | 0.034823
alpha (deg) | Cl | Cd | Cm | Cl/Cd
-20 | -0.676 | 0.25647 | 0.0288 | -2.6358
-19.5 | -0.6484 | 0.24033 | 0.0276 | -2.698
-19 | -0.6299 | 0.23345 | 0.0246 | -2.6982
-18.5 | -0.6146 | 0.22848 | 0.0206 | -2.69
-18 | -0.6086 | 0.22875 | 0.0149 | -2.6605
-17.5 | -0.5836 | 0.21627 | 0.0133 | -2.6985
-17 | -0.565 | 0.20915 | 0.0107 | -2.7014
-16.5 | -0.5533 | 0.20489 | 0.0066 | -2.7005
-16 | -0.5578 | 0.20659 | 0.0007 | -2.7
-15.5 | -0.5197 | 0.19031 | 0.0012 | -2.7308
-15 | -0.5116 | 0.18623 | -0.0028 | -2.7471
-14.5 | -0.497 | 0.1787 | -0.0054 | -2.7812
-14 | -0.4805 | 0.17163 | -0.0074 | -2.7996
-13.5 | -0.4917 | 0.17124 | -0.0128 | -2.8714
-13 | -0.4586 | 0.15902 | -0.0124 | -2.8839
-12.5 | -0.4453 | 0.1518 | -0.0142 | -2.9335
-12 | -0.4581 | 0.14976 | -0.0189 | -3.0589
-11.5 | -0.4401 | 0.14146 | -0.0195 | -3.1111
-11 | -0.4248 | 0.13374 | -0.0203 | -3.1763
-10.5 | -0.4153 | 0.12689 | -0.0214 | -3.2729
-10 | -0.4113 | 0.12088 | -0.0228 | -3.4025
-9.5 | -0.4153 | 0.11577 | -0.0244 | -3.5873
-9 | -0.3891 | 0.10715 | -0.0226 | -3.6314
-8.5 | -0.4094 | 0.10376 | -0.0237 | -3.9456
-8 | -0.3787 | 0.09576 | -0.02 | -3.9547
-7.5 | -0.3704 | 0.09018 | -0.0168 | -4.1073
-7 | -0.3667 | 0.08507 | -0.0128 | -4.3106
-6.5 | -0.3614 | 0.08001 | -0.0078 | -4.5169
-6 | -0.3585 | 0.07537 | -0.0019 | -4.7565
-5 | -0.4319 | 0.04698 | -0.0422 | -9.1933
-4.5 | -0.3851 | 0.03844 | -0.0439 | -10.0182
-4 | -0.3405 | 0.03299 | -0.043 | -10.3213
-3.5 | -0.2899 | 0.02875 | -0.0417 | -10.0835
-3 | -0.2432 | 0.02551 | -0.0397 | -9.5335
-2.5 | -0.1962 | 0.02261 | -0.0378 | -8.6776
-2 | -0.2042 | 0.02024 | -0.0192 | -10.0889
-1.5 | -0.1371 | 0.01993 | -0.0219 | -6.8791
-1 | -0.0926 | 0.02027 | -0.0235 | -4.5683
-0.5 | -0.047 | 0.02093 | -0.0248 | -2.2456
0 | -0.0028 | 0.0218 | -0.0257 | -0.12844
0.5 | 0.0397 | 0.02285 | -0.0263 | 1.7374
1 | 0.0806 | 0.02408 | -0.0268 | 3.3472
1.5 | 0.1197 | 0.02551 | -0.0272 | 4.6923
2 | 0.2079 | 0.02826 | -0.0369 | 7.3567
2.5 | 0.3023 | 0.03081 | -0.0468 | 9.8117
3 | 0.3934 | 0.03278 | -0.0548 | 12.0012
3.5 | 0.4786 | 0.03426 | -0.0607 | 13.9696
4 | 0.5639 | 0.0351 | -0.0652 | 16.0655
4.5 | 0.6693 | 0.03429 | -0.0701 | 19.5188
5 | 0.7601 | 0.03238 | -0.0705 | 23.4744
5.5 | 0.8553 | 0.02881 | -0.0688 | 29.6876
6 | 0.9241 | 0.02667 | -0.0645 | 34.6494
6.5 | 0.9793 | 0.0265 | -0.0602 | 36.9547
7 | 1.0236 | 0.02834 | -0.0565 | 36.1186
7.5 | 1.0654 | 0.03112 | -0.0534 | 34.2352
8 | 1.1067 | 0.03458 | -0.0507 | 32.004
8.5 | 1.1426 | 0.0385 | -0.0474 | 29.6779
9 | 1.1618 | 0.04125 | -0.0421 | 28.1648
9.5 | 1.1596 | 0.0451 | -0.035 | 25.7118
10 | 1.1746 | 0.05181 | -0.0306 | 22.6713
10.5 | 1.191 | 0.06009 | -0.0274 | 19.8203
11 | 1.1665 | 0.06812 | -0.0219 | 17.1242
11.5 | 1.1298 | 0.07651 | -0.0181 | 14.7667
12 | 1.0886 | 0.08666 | -0.0185 | 12.5617
12.5 | 0.9612 | 0.1138 | -0.0381 | 8.4464
13 | 0.9582 | 0.12435 | -0.0412 | 7.7057
14 | 0.8592 | 0.17957 | -0.0818 | 4.7848
14.5 | 0.8745 | 0.18864 | -0.0835 | 4.6358
15 | 0.8815 | 0.19633 | -0.087 | 4.4899
15.5 | 0.8925 | 0.20404 | -0.0903 | 4.3741

## 3. Re 50k Mach 0.10 (1)
BIGFOIL.COM POLAR EXPORT
hq2510
HQ 2.5/10 |  |  |  | Cl Max: | 1.097 | at alpha= | 6.5 | deg
JavaFoil+Calcfoil stall+Eppler ext transition |  |  |  | L/D Max: | 44.227 | at alpha= | 4.5 | deg
Re: | 50000 |  |  | Cd Min: | 0.01525 | at alpha= | -2 | deg
Mach: | 0.1 |  |  | Cl=0 at alpha= | -3.2241 | deg
|  |  |  | @ Cl=0.1, Cd= | 0.01575
|  |  |  | @ Cl=0.4, Cd= | 0.015809
|  |  |  | @ Cl=0.6, Cd= | 0.016788
alpha (deg) | Cl | Cd | Cm | Cl/Cd
-15 | -0.268 | 0.28251 | -0.017 | -0.95
-14.5 | -0.286 | 0.26313 | -0.017 | -1.087
-14 | -0.304 | 0.23785 | -0.017 | -1.279
-13.5 | -0.322 | 0.22128 | -0.018 | -1.456
-13 | -0.34 | 0.24413 | -0.017 | -1.391
-12.5 | -0.356 | 0.22143 | -0.018 | -1.609
-12 | -0.372 | 0.20756 | -0.017 | -1.79
-11.5 | -0.385 | 0.18062 | -0.017 | -2.13
-11 | -0.395 | 0.1552 | -0.018 | -2.547
-10.5 | -0.402 | 0.14277 | -0.017 | -2.819
-10 | -0.406 | 0.1255 | -0.017 | -3.231
-9.5 | -0.404 | 0.11276 | -0.018 | -3.582
-9 | -0.397 | 0.10044 | -0.018 | -3.955
-8.5 | -0.385 | 0.08912 | -0.019 | -4.321
-8 | -0.367 | 0.07977 | -0.02 | -4.605
-7.5 | -0.344 | 0.07034 | -0.021 | -4.893
-7 | -0.316 | 0.06482 | -0.021 | -4.873
-6.5 | -0.283 | 0.05928 | -0.021 | -4.774
-6 | -0.246 | 0.05496 | -0.021 | -4.48
-5.5 | -0.205 | 0.0506 | -0.022 | -4.059
-5 | -0.162 | 0.04711 | -0.022 | -3.447
-4.5 | -0.118 | 0.04388 | -0.023 | -2.689
-4 | -0.072 | 0.04125 | -0.024 | -1.757
-3.5 | -0.032 | 0.01579 | -0.069 | -2.056
-3 | 0.026 | 0.01575 | -0.07 | 1.644
-2.5 | 0.085 | 0.01592 | -0.071 | 5.322
-2 | 0.144 | 0.01525 | -0.071 | 9.428
-1.5 | 0.203 | 0.01533 | -0.072 | 13.244
-1 | 0.262 | 0.01535 | -0.072 | 17.08
-0.5 | 0.321 | 0.0155 | -0.073 | 20.721
0 | 0.378 | 0.01576 | -0.073 | 23.949
0.5 | 0.436 | 0.01589 | -0.074 | 27.416
1 | 0.494 | 0.01622 | -0.074 | 30.451
1.5 | 0.552 | 0.01651 | -0.075 | 33.428
2 | 0.609 | 0.01684 | -0.075 | 36.174
2.5 | 0.666 | 0.01732 | -0.076 | 38.439
3 | 0.724 | 0.01774 | -0.076 | 40.791
3.5 | 0.78 | 0.01814 | -0.077 | 43.023
4 | 0.854 | 0.01983 | -0.079 | 43.059
4.5 | 0.912 | 0.02061 | -0.08 | 44.227
5 | 0.969 | 0.02227 | -0.08 | 43.505
5.5 | 1.021 | 0.0235 | -0.081 | 43.444
6 | 1.056 | 0.02414 | -0.08 | 43.716
6.5 | 1.097 | 0.02492 | -0.081 | 44.007
7 | 0.916 | 0.0525 | -0.024 | 17.452
7.5 | 0.938 | 0.05759 | -0.023 | 16.281
8 | 0.952 | 0.06391 | -0.022 | 14.895
8.5 | 0.959 | 0.07158 | -0.022 | 13.392
9 | 0.957 | 0.08078 | -0.021 | 11.847
9.5 | 0.947 | 0.08986 | -0.021 | 10.539
10 | 0.929 | 0.10249 | -0.022 | 9.069
10.5 | 0.905 | 0.10729 | -0.023 | 8.43
11 | 0.873 | 0.1202 | -0.023 | 7.265
11.5 | 0.837 | 0.13602 | -0.023 | 6.152

## 4. Re 50k Mach 0.10 (2)
BIGFOIL.COM POLAR EXPORT
hq2510
HQ 2.5/10 |  |  |  | Cl Max: | 1.188 | at alpha= | 10.5 | deg
XFOIL ncrit=9 |  |  |  | L/D Max: | 36.5934 | at alpha= | 6.5 | deg
Re: | 50000 |  |  | Cd Min: | 0.25844 | at alpha= | -20 | deg
Mach: | 0.1 |  |  | Cl=0 at alpha= | 0.049065 | deg
|  |  |  | @ Cl=0.1, Cd= | 0.024919
|  |  |  | @ Cl=0.4, Cd= | 0.03297
|  |  |  | @ Cl=0.6, Cd= | 0.034956
alpha (deg) | Cl | Cd | Cm | Cl/Cd
-20 | -0.6795 | 0.25844 | 0.0288 | -2.6292
-19.5 | -0.6498 | 0.24069 | 0.0281 | -2.6997
-19 | -0.6315 | 0.2341 | 0.0249 | -2.6976
-18.5 | -0.6166 | 0.22947 | 0.0206 | -2.6871
-18 | -0.6117 | 0.23043 | 0.0148 | -2.6546
-17.5 | -0.5839 | 0.21645 | 0.0136 | -2.6976
-17 | -0.566 | 0.20969 | 0.0108 | -2.6992
-16.5 | -0.5554 | 0.206 | 0.0064 | -2.6961
-16 | -0.545 | 0.20075 | 0.0024 | -2.7148
-15.5 | -0.52 | 0.19074 | 0.0013 | -2.7262
-15 | -0.5138 | 0.18735 | -0.003 | -2.7425
-14.5 | -0.495 | 0.17856 | -0.0051 | -2.7722
-14 | -0.4814 | 0.17231 | -0.0075 | -2.7938
-13.5 | -0.4787 | 0.16779 | -0.0114 | -2.853
-13 | -0.4601 | 0.15985 | -0.0127 | -2.8783
-12.5 | -0.4441 | 0.15213 | -0.0142 | -2.9192
-12 | -0.4396 | 0.14634 | -0.0168 | -3.004
-11.5 | -0.4426 | 0.14244 | -0.02 | -3.1073
-11 | -0.4273 | 0.13466 | -0.0208 | -3.1732
-10.5 | -0.4176 | 0.12775 | -0.0219 | -3.2689
-10 | -0.414 | 0.12176 | -0.0232 | -3.4001
-9.5 | -0.4182 | 0.11664 | -0.0248 | -3.5854
-9 | -0.3885 | 0.10761 | -0.0227 | -3.6103
-8.5 | -0.3828 | 0.10154 | -0.0221 | -3.7699
-8 | -0.38 | 0.09636 | -0.0202 | -3.9435
-7.5 | -0.3685 | 0.09051 | -0.0169 | -4.0714
-7 | -0.3628 | 0.08519 | -0.013 | -4.2587
-6.5 | -0.3585 | 0.08018 | -0.0081 | -4.4712
-5 | -0.4347 | 0.04774 | -0.0419 | -9.1056
-4.5 | -0.3901 | 0.03893 | -0.0437 | -10.0205
-4 | -0.3443 | 0.03343 | -0.043 | -10.2991
-3.5 | -0.2936 | 0.02907 | -0.0418 | -10.0998
-3 | -0.2459 | 0.02585 | -0.0399 | -9.5126
-2.5 | -0.1991 | 0.02299 | -0.0379 | -8.6603
-2 | -0.2022 | 0.02039 | -0.0208 | -9.9166
-1.5 | -0.1392 | 0.02001 | -0.0218 | -6.9565
-1 | -0.0947 | 0.02034 | -0.0234 | -4.6559
-0.5 | -0.0487 | 0.021 | -0.0247 | -2.319
0 | -0.0042 | 0.02187 | -0.0256 | -0.19204
0.5 | 0.0386 | 0.02293 | -0.0263 | 1.6834
1 | 0.0797 | 0.02417 | -0.0268 | 3.2975
1.5 | 0.119 | 0.02562 | -0.0272 | 4.6448
2 | 0.2134 | 0.02852 | -0.038 | 7.4825
2.5 | 0.3059 | 0.03096 | -0.0474 | 9.8805
3 | 0.3965 | 0.03291 | -0.0552 | 12.048
3.5 | 0.4823 | 0.03438 | -0.0611 | 14.0285
4 | 0.5727 | 0.03509 | -0.0661 | 16.3209
4.5 | 0.6645 | 0.03464 | -0.0692 | 19.183
5 | 0.7729 | 0.03188 | -0.071 | 24.244
5.5 | 0.8567 | 0.02897 | -0.0682 | 29.572
6 | 0.9307 | 0.02658 | -0.0642 | 35.015
6.5 | 0.9818 | 0.02683 | -0.0598 | 36.5934
7 | 1.0274 | 0.02873 | -0.0561 | 35.7605
7.5 | 1.0714 | 0.03156 | -0.0532 | 33.948
8 | 1.1137 | 0.03512 | -0.0505 | 31.7113
8.5 | 1.1457 | 0.03918 | -0.0466 | 29.242
9 | 1.1599 | 0.04206 | -0.0407 | 27.5773
9.5 | 1.1607 | 0.04599 | -0.034 | 25.2381
10 | 1.1726 | 0.05295 | -0.0295 | 22.1454
10.5 | 1.188 | 0.0613 | -0.0264 | 19.3801
11 | 1.1605 | 0.06922 | -0.0209 | 16.7654
11.5 | 1.1235 | 0.0778 | -0.0178 | 14.4409
12 | 1.0837 | 0.0882 | -0.0186 | 12.2868
12.5 | 0.9826 | 0.10928 | -0.0333 | 8.9916
13 | 0.9571 | 0.12579 | -0.0418 | 7.6087
14 | 0.8602 | 0.18027 | -0.0824 | 4.7717
14.5 | 0.8766 | 0.18946 | -0.084 | 4.6268
15 | 0.8839 | 0.19718 | -0.0875 | 4.4827
15.5 | 0.8948 | 0.20487 | -0.0909 | 4.3676

## 5. Re 50k Mach 0.25 (1)
BIGFOIL.COM POLAR EXPORT
hq2510
HQ 2.5/10 |  |  |  | Cl Max: | 1.114 | at alpha= | 6.5 | deg
JavaFoil+Calcfoil stall+Eppler ext transition |  |  |  | L/D Max: | 44.102 | at alpha= | 4.5 | deg
Re: | 50000 |  |  | Cd Min: | 0.01543 | at alpha= | -1.5 | deg
Mach: | 0.25 |  |  | Cl=0 at alpha= | -3.25 | deg
|  |  |  | @ Cl=0.1, Cd= | 0.015912
|  |  |  | @ Cl=0.4, Cd= | 0.01594
|  |  |  | @ Cl=0.6, Cd= | 0.016976
alpha (deg) | Cl | Cd | Cm | Cl/Cd
-13.5 | -0.058 | 0.3641 | -0.02 | -0.158
-13 | -0.055 | 0.32867 | -0.02 | -0.167
-12.5 | -0.052 | 0.28256 | -0.02 | -0.185
-12 | -0.154 | 0.26856 | -0.019 | -0.575
-11.5 | -0.206 | 0.21812 | -0.019 | -0.946
-11 | -0.25 | 0.18589 | -0.019 | -1.343
-10.5 | -0.286 | 0.22433 | -0.018 | -1.277
-10 | -0.316 | 0.18197 | -0.018 | -1.738
-9.5 | -0.338 | 0.14764 | -0.018 | -2.29
-9 | -0.351 | 0.12508 | -0.018 | -2.807
-8.5 | -0.355 | 0.10401 | -0.019 | -3.414
-8 | -0.35 | 0.0869 | -0.02 | -4.026
-7.5 | -0.336 | 0.07871 | -0.021 | -4.265
-7 | -0.314 | 0.07003 | -0.022 | -4.478
-6.5 | -0.284 | 0.06298 | -0.022 | -4.516
-6 | -0.25 | 0.05688 | -0.022 | -4.387
-5.5 | -0.209 | 0.05181 | -0.022 | -4.037
-5 | -0.166 | 0.04724 | -0.023 | -3.512
-4.5 | -0.121 | 0.04402 | -0.024 | -2.744
-4 | -0.074 | 0.04155 | -0.024 | -1.788
-3.5 | -0.027 | 0.0396 | -0.025 | -0.677
-3 | 0.027 | 0.01575 | -0.072 | 1.687
-2.5 | 0.087 | 0.01588 | -0.072 | 5.479
-2 | 0.148 | 0.01603 | -0.073 | 9.213
-1.5 | 0.209 | 0.01543 | -0.074 | 13.517
-1 | 0.269 | 0.01553 | -0.074 | 17.344
-0.5 | 0.33 | 0.0156 | -0.075 | 21.16
0 | 0.387 | 0.01589 | -0.075 | 24.38
0.5 | 0.447 | 0.01612 | -0.076 | 27.733
1 | 0.507 | 0.01639 | -0.076 | 30.922
1.5 | 0.566 | 0.0167 | -0.077 | 33.871
2 | 0.624 | 0.01717 | -0.077 | 36.341
2.5 | 0.682 | 0.01759 | -0.078 | 38.794
3 | 0.741 | 0.01813 | -0.078 | 40.882
3.5 | 0.802 | 0.01851 | -0.079 | 43.321
4 | 0.877 | 0.02037 | -0.081 | 43.059
4.5 | 0.936 | 0.02123 | -0.082 | 44.102
5 | 0.995 | 0.02298 | -0.082 | 43.278
5.5 | 1.035 | 0.02391 | -0.082 | 43.287
6 | 1.077 | 0.02578 | -0.082 | 41.769
6.5 | 1.114 | 0.02597 | -0.083 | 42.913
7 | 0.929 | 0.05399 | -0.024 | 17.216
7.5 | 0.944 | 0.05951 | -0.023 | 15.856
8 | 0.947 | 0.06849 | -0.022 | 13.824
8.5 | 0.937 | 0.0772 | -0.021 | 12.142
9 | 0.914 | 0.09149 | -0.022 | 9.994
9.5 | 0.877 | 0.10399 | -0.022 | 8.435
10 | 0.826 | 0.12492 | -0.023 | 6.612
10.5 | 0.762 | 0.1383 | -0.024 | 5.509
11 | 0.686 | 0.16284 | -0.025 | 4.215
11.5 | 0.602 | 0.19997 | -0.025 | 3.009

## 6. Re 50k Mach 0.25 (2)
BIGFOIL.COM POLAR EXPORT
hq2510
HQ 2.5/10 |  |  |  | Cl Max: | 1.165 | at alpha= | 9.5 | deg
XFOIL ncrit=9 |  |  |  | L/D Max: | 35.3293 | at alpha= | 6.5 | deg
Re: | 50000 |  |  | Cd Min: | 0.25197 | at alpha= | -20 | deg
Mach: | 0.25 |  |  | Cl=0 at alpha= | 0.14427 | deg
|  |  |  | @ Cl=0.1, Cd= | 0.025502
|  |  |  | @ Cl=0.4, Cd= | 0.033312
|  |  |  | @ Cl=0.6, Cd= | 0.035497
alpha (deg) | Cl | Cd | Cm | Cl/Cd
-20 | -0.6795 | 0.25197 | 0.0329 | -2.6967
-19.5 | -0.6591 | 0.24397 | 0.0299 | -2.7016
-19 | -0.6417 | 0.23827 | 0.0259 | -2.6932
-18.5 | -0.6309 | 0.23693 | 0.0204 | -2.6628
-18 | -0.6112 | 0.22782 | 0.0172 | -2.6828
-17.5 | -0.589 | 0.21886 | 0.0149 | -2.6912
-17 | -0.5734 | 0.21343 | 0.0111 | -2.6866
-16.5 | -0.5697 | 0.21345 | 0.0054 | -2.669
-16 | -0.5396 | 0.19974 | 0.0045 | -2.7015
-15.5 | -0.5243 | 0.19382 | 0.0012 | -2.7051
-15 | -0.5282 | 0.19441 | -0.0044 | -2.7169
-14.5 | -0.4927 | 0.18013 | -0.0044 | -2.7352
-14 | -0.4923 | 0.17782 | -0.009 | -2.7685
-13.5 | -0.4652 | 0.16703 | -0.0099 | -2.7851
-13 | -0.473 | 0.1656 | -0.0146 | -2.8563
-12.5 | -0.4482 | 0.15573 | -0.0153 | -2.8781
-12 | -0.4309 | 0.14774 | -0.0165 | -2.9166
-11.5 | -0.4196 | 0.14094 | -0.0183 | -2.9772
-11 | -0.4129 | 0.13475 | -0.0202 | -3.0642
-10.5 | -0.4048 | 0.12826 | -0.0216 | -3.1561
-10 | -0.3934 | 0.12151 | -0.0223 | -3.2376
-9.5 | -0.3861 | 0.1154 | -0.0229 | -3.3458
-9 | -0.4014 | 0.11176 | -0.0246 | -3.5916
-8.5 | -0.3852 | 0.10456 | -0.0229 | -3.684
-8 | -0.3634 | 0.09729 | -0.0201 | -3.7352
-7.5 | -0.3791 | 0.09393 | -0.0175 | -4.036
-7 | -0.3631 | 0.08758 | -0.0134 | -4.1459
-6.5 | -0.3482 | 0.08136 | -0.0092 | -4.2797
-5 | -0.4478 | 0.05161 | -0.0405 | -8.6766
-4.5 | -0.4113 | 0.04272 | -0.0427 | -9.6278
-4 | -0.3641 | 0.03588 | -0.0433 | -10.1477
-3.5 | -0.3132 | 0.03098 | -0.0427 | -10.1097
-2.5 | -0.2145 | 0.02454 | -0.0385 | -8.7408
-2 | -0.188 | 0.02104 | -0.0298 | -8.9354
-1.5 | -0.1501 | 0.02051 | -0.0213 | -7.3184
-1 | -0.1062 | 0.02074 | -0.0228 | -5.1205
-0.5 | -0.0585 | 0.02138 | -0.0244 | -2.7362
0.5 | 0.0323 | 0.02337 | -0.0263 | 1.3821
1 | 0.0747 | 0.02467 | -0.027 | 3.028
1.5 | 0.1352 | 0.02666 | -0.0313 | 5.0713
2 | 0.234 | 0.02955 | -0.0423 | 7.9188
2.5 | 0.3277 | 0.03186 | -0.0512 | 10.2856
3 | 0.4188 | 0.03369 | -0.0584 | 12.431
3.5 | 0.5101 | 0.03497 | -0.0643 | 14.5868
4 | 0.5888 | 0.03565 | -0.0669 | 16.5161
4.5 | 0.7048 | 0.03407 | -0.0712 | 20.6868
5 | 0.8024 | 0.03133 | -0.0703 | 25.6112
5.5 | 0.8856 | 0.02851 | -0.0667 | 31.0628
6 | 0.951 | 0.02735 | -0.062 | 34.7715
6.5 | 1.003 | 0.02839 | -0.0577 | 35.3293
7 | 1.0484 | 0.03091 | -0.054 | 33.9178
7.5 | 1.0931 | 0.03431 | -0.0509 | 31.8595
8 | 1.1295 | 0.03858 | -0.0472 | 29.2768
8.5 | 1.1555 | 0.04286 | -0.0421 | 26.9599
9 | 1.1603 | 0.04604 | -0.035 | 25.202
9.5 | 1.165 | 0.05153 | -0.0293 | 22.6082
10 | 1.1587 | 0.05857 | -0.0241 | 19.7832
10.5 | 1.1238 | 0.06642 | -0.019 | 16.9196
11 | 1.0828 | 0.07597 | -0.0181 | 14.253
11.5 | 1.0412 | 0.08771 | -0.0215 | 11.8709
12.5 | 0.9309 | 0.13079 | -0.0485 | 7.1175
14 | 0.8679 | 0.18416 | -0.0854 | 4.7127
14.5 | 0.8892 | 0.19406 | -0.0868 | 4.5821

## 7. Re 50k Mach 0.50 (1)
BIGFOIL.COM POLAR EXPORT
hq2510
HQ 2.5/10 |  |  |  | Cl Max: | 1.273 | at alpha= | 20 | deg
JavaFoil+Calcfoil stall+Eppler ext transition |  |  |  | L/D Max: | 42.234 | at alpha= | 4 | deg
Re: | 50000 |  |  | Cd Min: | 0.0162 | at alpha= | -1 | deg
Mach: | 0.5 |  |  | Cl=0 at alpha= | -3.2222 | deg
|  |  |  | @ Cl=0.1, Cd= | 0.016372
|  |  |  | @ Cl=0.4, Cd= | 0.016638
|  |  |  | @ Cl=0.6, Cd= | 0.018127
alpha (deg) | Cl | Cd | Cm | Cl/Cd
-20 | -0.88 | 0.43149 | -0.03 | -2.04
-19.5 | -0.855 | 0.41726 | -0.031 | -2.05
-19 | -0.83 | 0.4153 | -0.031 | -2
-18.5 | -0.803 | 0.38244 | -0.03 | -2.1
-18 | -0.778 | 0.38239 | -0.03 | -2.034
-17.5 | -0.753 | 0.37208 | -0.031 | -2.023
-17 | -0.727 | 0.36517 | -0.031 | -1.992
-16.5 | -0.702 | 0.36013 | -0.032 | -1.949
-16 | -0.677 | 0.35487 | -0.032 | -1.906
-15.5 | -0.649 | 0.33083 | -0.03 | -1.962
-15 | -0.623 | 0.3122 | -0.03 | -1.997
-14.5 | -0.598 | 0.30495 | -0.031 | -1.96
-14 | -0.572 | 0.30048 | -0.031 | -1.904
-13.5 | -0.546 | 0.29615 | -0.032 | -1.845
-13 | -0.52 | 0.28965 | -0.032 | -1.797
-12.5 | -0.494 | 0.25869 | -0.031 | -1.908
-12 | -0.468 | 0.25239 | -0.031 | -1.853
-11.5 | -0.442 | 0.23747 | -0.031 | -1.859
-11 | -0.415 | 0.23285 | -0.032 | -1.784
-10.5 | -0.389 | 0.22464 | -0.03 | -1.73
-10 | -0.362 | 0.23359 | -0.03 | -1.55
-9.5 | -0.336 | 0.20971 | -0.029 | -1.6
-9 | -0.309 | 0.18929 | -0.029 | -1.633
-8.5 | -0.282 | 0.18138 | -0.028 | -1.557
-8 | -0.256 | 0.19972 | -0.027 | -1.282
-7.5 | -0.229 | 0.17574 | -0.025 | -1.305
-7 | -0.203 | 0.1503 | -0.026 | -1.349
-6.5 | -0.176 | 0.15869 | -0.026 | -1.109
-6 | -0.193 | 0.11205 | -0.025 | -1.726
-5.5 | -0.209 | 0.06419 | -0.026 | -3.259
-5 | -0.175 | 0.05588 | -0.026 | -3.137
-4.5 | -0.131 | 0.04897 | -0.026 | -2.675
-4 | -0.082 | 0.04356 | -0.027 | -1.876
-3.5 | -0.03 | 0.04124 | -0.027 | -0.72
-3 | 0.024 | 0.03912 | -0.028 | 0.608
-2.5 | 0.097 | 0.01633 | -0.081 | 5.946
-2 | 0.161 | 0.01722 | -0.079 | 9.323
-1.5 | 0.232 | 0.01677 | -0.082 | 13.841
-1 | 0.301 | 0.0162 | -0.082 | 18.577
-0.5 | 0.369 | 0.0164 | -0.083 | 22.495
0 | 0.429 | 0.01686 | -0.083 | 25.449
0.5 | 0.495 | 0.01718 | -0.084 | 28.816
1 | 0.561 | 0.01753 | -0.084 | 31.978
1.5 | 0.625 | 0.01851 | -0.085 | 33.753
2 | 0.69 | 0.01859 | -0.085 | 37.146
2.5 | 0.755 | 0.01922 | -0.086 | 39.297
3 | 0.824 | 0.01987 | -0.087 | 41.485
3.5 | 0.901 | 0.02186 | -0.089 | 41.232
4 | 0.965 | 0.02284 | -0.09 | 42.234
4.5 | 1.025 | 0.02452 | -0.09 | 41.811
5 | 1.082 | 0.02636 | -0.09 | 41.034
5.5 | 1.121 | 0.02859 | -0.09 | 39.219
6 | 0.946 | 0.05057 | -0.028 | 18.703
6.5 | 0.933 | 0.06052 | -0.024 | 15.416
7 | 0.786 | 0.09352 | -0.024 | 8.4
7.5 | 0.583 | 0.15823 | -0.026 | 3.685
8 | 0.61 | 0.16054 | -0.026 | 3.801
8.5 | 0.638 | 0.1903 | -0.032 | 3.351
9 | 0.665 | 0.19221 | -0.036 | 3.462
9.5 | 0.693 | 0.19597 | -0.036 | 3.534
10 | 0.72 | 0.23873 | -0.039 | 3.017
10.5 | 0.748 | 0.24594 | -0.042 | 3.042
11 | 0.776 | 0.27033 | -0.045 | 2.872
11.5 | 0.804 | 0.27349 | -0.046 | 2.938
12 | 0.832 | 0.30116 | -0.049 | 2.763
12.5 | 0.859 | 0.30499 | -0.049 | 2.817
13 | 0.886 | 0.31133 | -0.05 | 2.847
13.5 | 0.916 | 0.35939 | -0.053 | 2.548
14 | 0.943 | 0.35749 | -0.053 | 2.637
14.5 | 0.97 | 0.37456 | -0.054 | 2.589
15 | 0.998 | 0.37979 | -0.055 | 2.627
15.5 | 1.027 | 0.38004 | -0.057 | 2.702
16 | 1.054 | 0.41582 | -0.058 | 2.534
16.5 | 1.081 | 0.39681 | -0.058 | 2.723
17 | 1.107 | 0.43298 | -0.058 | 2.558
17.5 | 1.135 | 0.4334 | -0.059 | 2.618
18 | 1.166 | 0.43831 | -0.063 | 2.661
18.5 | 1.194 | 0.46596 | -0.063 | 2.562
19 | 1.22 | 0.47957 | -0.064 | 2.544
19.5 | 1.247 | 0.48019 | -0.064 | 2.596
20 | 1.273 | 0.48125 | -0.064 | 2.646

## 8. Re 50k Mach 0.50 (2)
BIGFOIL.COM POLAR EXPORT
hq2510
HQ 2.5/10 |  |  |  | Cl Max: | 1.1543 | at alpha= | 20 | deg
XFOIL ncrit=9 |  |  |  | L/D Max: | 28.4986 | at alpha= | 6 | deg
Re: | 50000 |  |  | Cd Min: | 0.30885 | at alpha= | 20 | deg
Mach: | 0.5 |  |  | Cl=0 at alpha= | 0.48561 | deg
|  |  |  | @ Cl=0.1, Cd= | 0.02799
|  |  |  | @ Cl=0.4, Cd= | 0.035319
|  |  |  | @ Cl=0.6, Cd= | 0.037755
alpha (deg) | Cl | Cd | Cm | Cl/Cd
-20 | -0.738 | 0.27601 | 0.0403 | -2.6738
-19 | -0.6918 | 0.25745 | 0.0319 | -2.6871
-18.5 | -0.6696 | 0.24984 | 0.0275 | -2.6801
-18 | -0.6521 | 0.24572 | 0.0219 | -2.6538
-17.5 | -0.6321 | 0.23837 | 0.0172 | -2.6518
-17 | -0.6052 | 0.22719 | 0.0145 | -2.6638
-16.5 | -0.5868 | 0.22147 | 0.0099 | -2.6496
-16 | -0.5698 | 0.21537 | 0.0052 | -2.6457
-15.5 | -0.5433 | 0.20509 | 0.0027 | -2.6491
-15 | -0.5348 | 0.20287 | -0.0027 | -2.6362
-14.5 | -0.5044 | 0.19049 | -0.0044 | -2.6479
-14 | -0.4993 | 0.18828 | -0.0094 | -2.6519
-13.5 | -0.4692 | 0.17667 | -0.0108 | -2.6558
-13 | -0.4511 | 0.16907 | -0.0134 | -2.6681
-12.5 | -0.4416 | 0.1636 | -0.0168 | -2.6993
-12 | -0.433 | 0.15845 | -0.0195 | -2.7327
-11.5 | -0.4116 | 0.1497 | -0.0209 | -2.7495
-11 | -0.3956 | 0.14222 | -0.0225 | -2.7816
-10.5 | -0.3864 | 0.13592 | -0.024 | -2.8428
-10 | -0.3838 | 0.13065 | -0.0256 | -2.9376
-9.5 | -0.3571 | 0.12138 | -0.0251 | -2.942
-9 | -0.347 | 0.115 | -0.0248 | -3.0174
-8.5 | -0.3381 | 0.10885 | -0.024 | -3.1061
-8 | -0.3301 | 0.10281 | -0.0226 | -3.2108
-7.5 | -0.3224 | 0.09695 | -0.0205 | -3.3254
-7 | -0.3186 | 0.09143 | -0.0176 | -3.4846
-6.5 | -0.3242 | 0.08715 | -0.0131 | -3.72
-6 | -0.4022 | 0.08115 | -0.0221 | -4.9563
-5.5 | -0.4408 | 0.07278 | -0.0291 | -6.0566
-5 | -0.4581 | 0.06506 | -0.0324 | -7.0412
-4.5 | -0.4589 | 0.0568 | -0.0361 | -8.0792
-4 | -0.4381 | 0.0489 | -0.0382 | -8.9591
-3.5 | -0.3976 | 0.0414 | -0.0417 | -9.6039
-3 | -0.3422 | 0.03505 | -0.0432 | -9.7632
-2.5 | -0.2826 | 0.03052 | -0.043 | -9.2595
-2 | -0.2265 | 0.02732 | -0.0407 | -8.2906
-1.5 | -0.1663 | 0.0238 | -0.0399 | -6.9874
-1 | -0.16 | 0.02283 | -0.0195 | -7.0083
-0.5 | -0.105 | 0.02309 | -0.0222 | -4.5474
0 | -0.0506 | 0.02401 | -0.0243 | -2.1075
0.5 | 0.0015 | 0.02526 | -0.026 | 0.059382
1 | 0.0978 | 0.02793 | -0.0359 | 3.5016
1.5 | 0.2021 | 0.03079 | -0.0466 | 6.5638
2 | 0.2988 | 0.03313 | -0.0548 | 9.019
2.5 | 0.3864 | 0.03509 | -0.0604 | 11.0117
3 | 0.4818 | 0.0367 | -0.0657 | 13.1281
3.5 | 0.5651 | 0.03778 | -0.0678 | 14.9576
4 | 0.6616 | 0.03771 | -0.0689 | 17.5444
4.5 | 0.752 | 0.03679 | -0.0671 | 20.4403
5 | 0.8514 | 0.03466 | -0.0636 | 24.5643
5.5 | 0.9348 | 0.03376 | -0.0589 | 27.6896
6 | 1.0003 | 0.0351 | -0.0542 | 28.4986
6.5 | 1.0451 | 0.03851 | -0.0493 | 27.1384
7.5 | 1.088 | 0.04934 | -0.0395 | 22.0511
8 | 1.052 | 0.05782 | -0.0351 | 18.1944
8.5 | 0.971 | 0.07178 | -0.0385 | 13.5274
9 | 0.9139 | 0.088 | -0.0472 | 10.3852
9.5 | 0.8927 | 0.10026 | -0.0523 | 8.9038
10 | 0.8838 | 0.11194 | -0.0569 | 7.8953
10.5 | 0.8698 | 0.1242 | -0.0631 | 7.0032
11 | 0.8708 | 0.13442 | -0.0669 | 6.4782
11.5 | 0.8706 | 0.14684 | -0.0732 | 5.9289
12 | 0.879 | 0.15679 | -0.0768 | 5.6062
14 | 0.9257 | 0.20294 | -0.0981 | 4.5614
14.5 | 0.9363 | 0.21076 | -0.1028 | 4.4425
15 | 0.9501 | 0.21877 | -0.1076 | 4.3429
15.5 | 0.9745 | 0.22979 | -0.1112 | 4.2408
16 | 0.9969 | 0.23999 | -0.115 | 4.1539
16.5 | 1.0108 | 0.24647 | -0.1208 | 4.1011
17 | 1.0291 | 0.25547 | -0.1263 | 4.0283
17.5 | 1.0535 | 0.26578 | -0.1304 | 3.9638
18 | 1.07 | 0.27334 | -0.1367 | 3.9145
18.5 | 1.1027 | 0.28932 | -0.1389 | 3.8114
19 | 1.1117 | 0.29078 | -0.1473 | 3.8232
19.5 | 1.1416 | 0.30604 | -0.15 | 3.7302
20 | 1.1543 | 0.30885 | -0.1581 | 3.7374

## 9. Re 100k Mach 0.00 (1)
BIGFOIL.COM POLAR EXPORT
hq2510
HQ 2.5/10 |  |  |  | Cl Max: | 1.105 | at alpha= | 6.5 | deg
JavaFoil+Calcfoil stall+Eppler ext transition |  |  |  | L/D Max: | 59.181 | at alpha= | 3.5 | deg
Re: | 100000 |  |  | Cd Min: | 0.01132 | at alpha= | -2 | deg
Mach: | 0 |  |  | Cl=0 at alpha= | -3.2241 | deg
|  |  |  | @ Cl=0.1, Cd= | 0.012195
|  |  |  | @ Cl=0.4, Cd= | 0.011624
|  |  |  | @ Cl=0.6, Cd= | 0.012371
alpha (deg) | Cl | Cd | Cm | Cl/Cd
-15 | -0.306 | 0.22437 | -0.018 | -1.363
-14.5 | -0.322 | 0.20693 | -0.018 | -1.555
-14 | -0.337 | 0.19308 | -0.018 | -1.748
-13.5 | -0.353 | 0.17785 | -0.018 | -1.984
-13 | -0.368 | 0.19479 | -0.017 | -1.888
-12.5 | -0.382 | 0.17281 | -0.017 | -2.208
-12 | -0.394 | 0.15686 | -0.017 | -2.51
-11.5 | -0.404 | 0.14264 | -0.017 | -2.831
-11 | -0.411 | 0.12503 | -0.017 | -3.289
-10.5 | -0.415 | 0.11352 | -0.017 | -3.659
-10 | -0.416 | 0.10333 | -0.018 | -4.022
-9.5 | -0.411 | 0.09175 | -0.018 | -4.484
-9 | -0.402 | 0.08415 | -0.019 | -4.783
-8.5 | -0.388 | 0.07552 | -0.02 | -5.143
-8 | -0.369 | 0.06839 | -0.021 | -5.398
-7.5 | -0.345 | 0.06175 | -0.021 | -5.586
-7 | -0.316 | 0.05727 | -0.021 | -5.515
-6.5 | -0.283 | 0.05287 | -0.021 | -5.343
-6 | -0.245 | 0.04924 | -0.022 | -4.985
-5.5 | -0.205 | 0.04554 | -0.022 | -4.494
-5 | -0.162 | 0.04228 | -0.023 | -3.826
-4.5 | -0.117 | 0.04004 | -0.023 | -2.934
-4 | -0.072 | 0.03794 | -0.024 | -1.902
-3.5 | -0.032 | 0.0128 | -0.07 | -2.525
-3 | 0.026 | 0.01267 | -0.07 | 2.033
-2.5 | 0.084 | 0.01252 | -0.071 | 6.735
-2 | 0.143 | 0.01132 | -0.072 | 12.641
-1.5 | 0.202 | 0.01133 | -0.072 | 17.838
-1 | 0.261 | 0.01136 | -0.073 | 22.956
-0.5 | 0.32 | 0.01146 | -0.073 | 27.9
0 | 0.38 | 0.01156 | -0.074 | 32.891
0.5 | 0.439 | 0.01175 | -0.075 | 37.377
1 | 0.498 | 0.0119 | -0.075 | 41.872
1.5 | 0.557 | 0.01216 | -0.076 | 45.809
2 | 0.616 | 0.01245 | -0.076 | 49.47
2.5 | 0.675 | 0.01277 | -0.077 | 52.865
3 | 0.733 | 0.01314 | -0.077 | 55.813
3.5 | 0.792 | 0.01338 | -0.078 | 59.181
4 | 0.85 | 0.01567 | -0.079 | 54.235
4.5 | 0.907 | 0.01637 | -0.079 | 55.433
5 | 0.964 | 0.01748 | -0.08 | 55.164
5.5 | 1.016 | 0.01849 | -0.08 | 54.954
6 | 1.063 | 0.01953 | -0.081 | 54.448
6.5 | 1.105 | 0.02119 | -0.081 | 52.177
7 | 0.913 | 0.04867 | -0.025 | 18.767
7.5 | 0.936 | 0.053 | -0.023 | 17.659
8 | 0.952 | 0.05791 | -0.022 | 16.434
8.5 | 0.96 | 0.06437 | -0.022 | 14.918
9 | 0.961 | 0.06988 | -0.021 | 13.758
9.5 | 0.955 | 0.07815 | -0.021 | 12.218
10 | 0.941 | 0.08561 | -0.022 | 10.992
10.5 | 0.921 | 0.09041 | -0.023 | 10.183
11 | 0.894 | 0.10019 | -0.023 | 8.926
11.5 | 0.863 | 0.11195 | -0.023 | 7.708

## 10. Re 100k Mach 0.00 (2)
BIGFOIL.COM POLAR EXPORT
hq2510
HQ 2.5/10 |  |  |  | Cl Max: | 1.2115 | at alpha= | 11 | deg
XFOIL ncrit=9 |  |  |  | L/D Max: | 57.4921 | at alpha= | 5.5 | deg
Re: | 100000 |  |  | Cd Min: | 0.2428 | at alpha= | -20 | deg
Mach: | 0 |  |  | Cl=0 at alpha= | -1.1767 | deg
|  |  |  | @ Cl=0.1, Cd= | 0.017987
|  |  |  | @ Cl=0.4, Cd= | 0.018952
|  |  |  | @ Cl=0.6, Cd= | 0.017953
alpha (deg) | Cl | Cd | Cm | Cl/Cd
-20 | -0.6573 | 0.2428 | 0.0318 | -2.7072
-19.5 | -0.6404 | 0.23681 | 0.028 | -2.7043
-19 | -0.6236 | 0.23092 | 0.024 | -2.7005
-18.5 | -0.6087 | 0.22643 | 0.0193 | -2.6882
-18 | -0.5989 | 0.22431 | 0.014 | -2.67
-17.5 | -0.5924 | 0.22234 | 0.0089 | -2.6644
-17 | -0.5643 | 0.20731 | 0.0079 | -2.722
-16.5 | -0.5436 | 0.19903 | 0.0062 | -2.7312
-16 | -0.5271 | 0.19245 | 0.0034 | -2.7389
-15.5 | -0.5121 | 0.1861 | 0.0002 | -2.7517
-15 | -0.5013 | 0.18089 | -0.0041 | -2.7713
-14.5 | -0.5007 | 0.17819 | -0.0094 | -2.8099
-14 | -0.4764 | 0.1665 | -0.01 | -2.8613
-13.5 | -0.4593 | 0.15945 | -0.0116 | -2.8805
-13 | -0.449 | 0.15296 | -0.0146 | -2.9354
-12.5 | -0.4526 | 0.14893 | -0.0203 | -3.039
-12 | -0.4597 | 0.14443 | -0.0267 | -3.1829
-11.5 | -0.4207 | 0.13212 | -0.0222 | -3.1842
-11 | -0.4126 | 0.12556 | -0.0247 | -3.2861
-10.5 | -0.4269 | 0.12073 | -0.0322 | -3.536
-10 | -0.4051 | 0.11142 | -0.0304 | -3.6358
-9.5 | -0.3963 | 0.10495 | -0.0316 | -3.7761
-9 | -0.4229 | 0.09947 | -0.0402 | -4.2515
-8.5 | -0.3983 | 0.09139 | -0.0359 | -4.3582
-8 | -0.4124 | 0.08556 | -0.0379 | -4.82
-7.5 | -0.4662 | 0.07969 | -0.0453 | -5.8502
-7 | -0.4519 | 0.0736 | -0.0373 | -6.1399
-6.5 | -0.4974 | 0.06891 | -0.0423 | -7.2181
-6 | -0.4805 | 0.06205 | -0.0357 | -7.7438
-5.5 | -0.4788 | 0.05591 | -0.0357 | -8.5638
-4.5 | -0.3896 | 0.03274 | -0.0407 | -11.8998
-4 | -0.341 | 0.02729 | -0.0398 | -12.4954
-3.5 | -0.2945 | 0.02399 | -0.0387 | -12.2759
-3 | -0.2372 | 0.02126 | -0.0393 | -11.1571
-2.5 | -0.1649 | 0.01931 | -0.0432 | -8.5396
-2 | -0.1138 | 0.01718 | -0.0415 | -6.624
-1.5 | -0.0646 | 0.01759 | -0.0383 | -3.6725
-1 | 0.0353 | 0.01768 | -0.0456 | 1.9966
-0.5 | 0.1111 | 0.01804 | -0.0522 | 6.1585
0 | 0.191 | 0.01847 | -0.0585 | 10.3411
0.5 | 0.2717 | 0.01885 | -0.0643 | 14.4138
1 | 0.3406 | 0.01921 | -0.0676 | 17.7303
1.5 | 0.4327 | 0.01881 | -0.0736 | 23.0037
2 | 0.5085 | 0.01849 | -0.0764 | 27.5014
2.5 | 0.5773 | 0.01812 | -0.0776 | 31.8598
3 | 0.6398 | 0.01766 | -0.0772 | 36.2288
3.5 | 0.7008 | 0.01704 | -0.0761 | 41.1268
4 | 0.7608 | 0.01632 | -0.0746 | 46.6176
4.5 | 0.8126 | 0.01589 | -0.0719 | 51.1391
5 | 0.8624 | 0.01563 | -0.069 | 55.1759
5.5 | 0.9078 | 0.01579 | -0.0657 | 57.4921
6 | 0.9474 | 0.01682 | -0.062 | 56.3258
6.5 | 0.9848 | 0.01852 | -0.0587 | 53.1749
7 | 1.0231 | 0.02046 | -0.056 | 50.0049
7.5 | 1.0622 | 0.0226 | -0.0535 | 47
8 | 1.0971 | 0.02444 | -0.0506 | 44.8895
8.5 | 1.1184 | 0.02545 | -0.0464 | 43.945
9 | 1.1253 | 0.02929 | -0.0403 | 38.4193
9.5 | 1.1316 | 0.03363 | -0.0342 | 33.6485
10 | 1.1593 | 0.03822 | -0.0305 | 30.3323
10.5 | 1.1922 | 0.04371 | -0.0282 | 27.2752
11 | 1.2115 | 0.05052 | -0.025 | 23.9806
11.5 | 1.2057 | 0.05776 | -0.0208 | 20.8743
12 | 1.1806 | 0.06587 | -0.0175 | 17.9232
12.5 | 1.1485 | 0.07426 | -0.0166 | 15.4659
13 | 1.1025 | 0.08515 | -0.0201 | 12.9477
13.5 | 1.0154 | 0.1084 | -0.0358 | 9.3672
14 | 0.9557 | 0.13492 | -0.0533 | 7.0835
14.5 | 0.9375 | 0.15206 | -0.0618 | 6.1653
15 | 0.9149 | 0.17582 | -0.0742 | 5.2036
15.5 | 0.9302 | 0.1976 | -0.0792 | 4.7075
16 | 0.9135 | 0.2054 | -0.0904 | 4.4474

## 11. Re 100k Mach 0.10 (1)
BIGFOIL.COM POLAR EXPORT
hq2510
HQ 2.5/10 |  |  |  | Cl Max: | 1.11 | at alpha= | 6.5 | deg
JavaFoil+Calcfoil stall+Eppler ext transition |  |  |  | L/D Max: | 59.225 | at alpha= | 3.5 | deg
Re: | 100000 |  |  | Cd Min: | 0.01127 | at alpha= | -2 | deg
Mach: | 0.1 |  |  | Cl=0 at alpha= | -3.2241 | deg
|  |  |  | @ Cl=0.1, Cd= | 0.012254
|  |  |  | @ Cl=0.4, Cd= | 0.011647
|  |  |  | @ Cl=0.6, Cd= | 0.012362
alpha (deg) | Cl | Cd | Cm | Cl/Cd
-15 | -0.268 | 0.23047 | -0.018 | -1.165
-14.5 | -0.286 | 0.21675 | -0.018 | -1.32
-14 | -0.304 | 0.2004 | -0.018 | -1.518
-13.5 | -0.322 | 0.18726 | -0.018 | -1.72
-13 | -0.34 | 0.17261 | -0.018 | -1.968
-12.5 | -0.356 | 0.15143 | -0.018 | -2.353
-12 | -0.372 | 0.16897 | -0.018 | -2.199
-11.5 | -0.385 | 0.1489 | -0.018 | -2.584
-11 | -0.395 | 0.12842 | -0.018 | -3.079
-10.5 | -0.402 | 0.11817 | -0.018 | -3.406
-10 | -0.406 | 0.10636 | -0.017 | -3.813
-9.5 | -0.404 | 0.09499 | -0.018 | -4.253
-9 | -0.397 | 0.08615 | -0.019 | -4.611
-8.5 | -0.385 | 0.07747 | -0.02 | -4.971
-8 | -0.367 | 0.06785 | -0.02 | -5.414
-7.5 | -0.344 | 0.06279 | -0.021 | -5.481
-7 | -0.316 | 0.05762 | -0.021 | -5.482
-6.5 | -0.283 | 0.05316 | -0.021 | -5.323
-6 | -0.246 | 0.04962 | -0.022 | -4.962
-5.5 | -0.205 | 0.04569 | -0.022 | -4.495
-5 | -0.162 | 0.04281 | -0.022 | -3.793
-4.5 | -0.118 | 0.04012 | -0.023 | -2.941
-4 | -0.072 | 0.038 | -0.024 | -1.907
-3.5 | -0.032 | 0.01274 | -0.07 | -2.549
-3 | 0.026 | 0.01262 | -0.071 | 2.05
-2.5 | 0.085 | 0.01259 | -0.071 | 6.731
-2 | 0.144 | 0.01127 | -0.072 | 12.764
-1.5 | 0.203 | 0.01131 | -0.072 | 17.958
-1 | 0.262 | 0.01144 | -0.073 | 22.919
-0.5 | 0.321 | 0.01151 | -0.074 | 27.922
0 | 0.382 | 0.01161 | -0.074 | 32.912
0.5 | 0.441 | 0.01173 | -0.075 | 37.618
1 | 0.501 | 0.01195 | -0.076 | 41.894
1.5 | 0.56 | 0.01222 | -0.076 | 45.829
2 | 0.619 | 0.01243 | -0.077 | 49.807
2.5 | 0.678 | 0.01275 | -0.077 | 53.212
3 | 0.737 | 0.01312 | -0.078 | 56.155
3.5 | 0.796 | 0.01343 | -0.078 | 59.225
4 | 0.854 | 0.01574 | -0.079 | 54.271
4.5 | 0.912 | 0.01645 | -0.08 | 55.424
5 | 0.969 | 0.01798 | -0.08 | 53.901
5.5 | 1.021 | 0.01899 | -0.081 | 53.758
6 | 1.068 | 0.01965 | -0.081 | 54.356
6.5 | 1.11 | 0.02128 | -0.082 | 52.146
7 | 0.916 | 0.0487 | -0.025 | 18.813
7.5 | 0.938 | 0.05326 | -0.023 | 17.606
8 | 0.952 | 0.05825 | -0.022 | 16.344
8.5 | 0.959 | 0.06476 | -0.022 | 14.802
9 | 0.957 | 0.07129 | -0.022 | 13.422
9.5 | 0.947 | 0.07873 | -0.022 | 12.03
10 | 0.929 | 0.08841 | -0.022 | 10.512
10.5 | 0.905 | 0.09453 | -0.023 | 9.569
11 | 0.873 | 0.10473 | -0.023 | 8.339
11.5 | 0.837 | 0.1164 | -0.024 | 7.189

## 12. Re 100k Mach 0.10 (2)
BIGFOIL.COM POLAR EXPORT
hq2510
HQ 2.5/10 |  |  |  | Cl Max: | 1.2024 | at alpha= | 11 | deg
XFOIL ncrit=9 |  |  |  | L/D Max: | 57.4055 | at alpha= | 5.5 | deg
Re: | 100000 |  |  | Cd Min: | 0.24351 | at alpha= | -20 | deg
Mach: | 0.1 |  |  | Cl=0 at alpha= | -1.0392 | deg
|  |  |  | @ Cl=0.1, Cd= | 0.0042789
|  |  |  | @ Cl=0.4, Cd= | 0.018973
|  |  |  | @ Cl=0.6, Cd= | 0.01795
alpha (deg) | Cl | Cd | Cm | Cl/Cd
-20 | -0.6593 | 0.24351 | 0.0321 | -2.7075
-19.5 | -0.6422 | 0.23749 | 0.0282 | -2.7041
-19 | -0.6253 | 0.23163 | 0.0242 | -2.6996
-18.5 | -0.6107 | 0.22746 | 0.0193 | -2.6849
-18 | -0.6012 | 0.22547 | 0.014 | -2.6664
-17.5 | -0.5945 | 0.22346 | 0.0089 | -2.6604
-17 | -0.5636 | 0.20714 | 0.0084 | -2.7209
-16.5 | -0.5441 | 0.19947 | 0.0064 | -2.7277
-16 | -0.5276 | 0.1929 | 0.0035 | -2.7351
-15.5 | -0.5125 | 0.18655 | 0.0003 | -2.7473
-15 | -0.5026 | 0.18175 | -0.0043 | -2.7653
-14.5 | -0.5024 | 0.17916 | -0.0097 | -2.8042
-14 | -0.4747 | 0.16667 | -0.0097 | -2.8481
-13.5 | -0.4587 | 0.15983 | -0.0116 | -2.8699
-13 | -0.449 | 0.15345 | -0.0148 | -2.926
-12.5 | -0.454 | 0.14976 | -0.0208 | -3.0315
-12 | -0.445 | 0.14103 | -0.0234 | -3.1554
-11.5 | -0.419 | 0.13248 | -0.0222 | -3.1627
-11 | -0.4119 | 0.126 | -0.0249 | -3.269
-10.5 | -0.4281 | 0.12146 | -0.0328 | -3.5246
-10 | -0.4014 | 0.11182 | -0.0299 | -3.5897
-9.5 | -0.3951 | 0.10538 | -0.0318 | -3.7493
-9 | -0.4247 | 0.10015 | -0.041 | -4.2406
-8.5 | -0.3942 | 0.09187 | -0.0356 | -4.2908
-8 | -0.4157 | 0.08617 | -0.0389 | -4.8242
-7.5 | -0.47 | 0.08059 | -0.0459 | -5.832
-7 | -0.4465 | 0.07448 | -0.0364 | -5.9949
-6.5 | -0.4942 | 0.06865 | -0.0417 | -7.1988
-6 | -0.4807 | 0.06284 | -0.0356 | -7.6496
-4.5 | -0.3933 | 0.03345 | -0.0407 | -11.7578
-4 | -0.3449 | 0.02774 | -0.04 | -12.4333
-3.5 | -0.298 | 0.02432 | -0.0389 | -12.2533
-3 | -0.2368 | 0.02143 | -0.04 | -11.0499
-2.5 | -0.1235 | 0.00502 | -0.0499 | -24.6016
-2 | -0.0742 | 0.00386 | -0.0475 | -19.2228
-1.5 | -0.0317 | 0.0041 | -0.0433 | -7.7317
-1 | 0.0027 | 0.0041 | -0.0372 | 0.65854
-0.5 | 0.1441 | 0.00436 | -0.053 | 33.0505
0 | 0.1943 | 0.01853 | -0.0591 | 10.4857
0.5 | 0.2754 | 0.0189 | -0.065 | 14.5714
1 | 0.3414 | 0.01927 | -0.0677 | 17.7167
1.5 | 0.4381 | 0.01878 | -0.0743 | 23.328
2 | 0.5077 | 0.01861 | -0.0761 | 27.281
2.5 | 0.5821 | 0.01808 | -0.078 | 32.1958
3 | 0.6441 | 0.01763 | -0.0774 | 36.5343
3.5 | 0.7054 | 0.01699 | -0.0763 | 41.5185
4 | 0.7614 | 0.01646 | -0.0742 | 46.2576
4.5 | 0.8158 | 0.01592 | -0.0718 | 51.2437
5 | 0.8668 | 0.01564 | -0.0689 | 55.422
5.5 | 0.9116 | 0.01588 | -0.0654 | 57.4055
6 | 0.9509 | 0.01702 | -0.0616 | 55.8696
6.5 | 0.9885 | 0.01876 | -0.0584 | 52.6919
7 | 1.0273 | 0.02077 | -0.0556 | 49.4608
7.5 | 1.0665 | 0.0229 | -0.0531 | 46.5721
8 | 1.1008 | 0.02477 | -0.05 | 44.4409
8.5 | 1.1205 | 0.02578 | -0.0455 | 43.4639
9 | 1.1243 | 0.02985 | -0.039 | 37.665
9.5 | 1.1311 | 0.03431 | -0.0329 | 32.9671
10 | 1.1602 | 0.03902 | -0.0294 | 29.7335
10.5 | 1.19 | 0.0447 | -0.0267 | 26.6219
11 | 1.2024 | 0.05143 | -0.0231 | 23.3794
11.5 | 1.1917 | 0.05849 | -0.019 | 20.3744
12 | 1.1669 | 0.0664 | -0.0165 | 17.5738
12.5 | 1.1292 | 0.07594 | -0.0171 | 14.8696
13 | 1.0625 | 0.09195 | -0.0249 | 11.5552
13.5 | 0.9987 | 0.11338 | -0.0398 | 8.8084
14 | 0.949 | 0.13822 | -0.0554 | 6.8659
14.5 | 0.9357 | 0.15385 | -0.0629 | 6.0819
15 | 0.9153 | 0.17701 | -0.0751 | 5.1709
15.5 | 0.7322 | 0.18213 | -0.073 | 4.0202
16 | 0.7572 | 0.19333 | -0.0735 | 3.9166

## 13. Re 100k Mach 0.25 (1)
BIGFOIL.COM POLAR EXPORT
hq2510
HQ 2.5/10 |  |  |  | Cl Max: | 1.132 | at alpha= | 6.5 | deg
JavaFoil+Calcfoil stall+Eppler ext transition |  |  |  | L/D Max: | 59.234 | at alpha= | 3.5 | deg
Re: | 100000 |  |  | Cd Min: | 0.0114 | at alpha= | -2 | deg
Mach: | 0.25 |  |  | Cl=0 at alpha= | -3.225 | deg
|  |  |  | @ Cl=0.1, Cd= | 0.012431
|  |  |  | @ Cl=0.4, Cd= | 0.011763
|  |  |  | @ Cl=0.6, Cd= | 0.012453
alpha (deg) | Cl | Cd | Cm | Cl/Cd
-13.5 | -0.058 | 0.17347 | -0.02 | -0.333
-13 | -0.055 | 0.2479 | -0.02 | -0.222
-12.5 | -0.052 | 0.23186 | -0.02 | -0.225
-12 | -0.154 | 0.19869 | -0.02 | -0.777
-11.5 | -0.206 | 0.18034 | -0.02 | -1.144
-11 | -0.25 | 0.15735 | -0.02 | -1.587
-10.5 | -0.286 | 0.17744 | -0.019 | -1.615
-10 | -0.316 | 0.14404 | -0.019 | -2.195
-9.5 | -0.338 | 0.12039 | -0.018 | -2.808
-9 | -0.351 | 0.10124 | -0.018 | -3.468
-8.5 | -0.355 | 0.08742 | -0.019 | -4.062
-8 | -0.35 | 0.07569 | -0.021 | -4.623
-7.5 | -0.336 | 0.06785 | -0.021 | -4.948
-7 | -0.314 | 0.06197 | -0.022 | -5.06
-6.5 | -0.284 | 0.05579 | -0.022 | -5.098
-6 | -0.25 | 0.0505 | -0.022 | -4.942
-5.5 | -0.209 | 0.04684 | -0.023 | -4.465
-5 | -0.166 | 0.04312 | -0.024 | -3.848
-4.5 | -0.121 | 0.04037 | -0.024 | -2.992
-4 | -0.074 | 0.03824 | -0.024 | -1.943
-3.5 | -0.033 | 0.01285 | -0.072 | -2.594
-3 | 0.027 | 0.01272 | -0.073 | 2.088
-2.5 | 0.087 | 0.01271 | -0.073 | 6.844
-2 | 0.148 | 0.0114 | -0.074 | 12.957
-1.5 | 0.209 | 0.01142 | -0.074 | 18.269
-1 | 0.269 | 0.01146 | -0.075 | 23.498
-0.5 | 0.33 | 0.01155 | -0.076 | 28.584
0 | 0.393 | 0.01175 | -0.076 | 33.424
0.5 | 0.454 | 0.01186 | -0.077 | 38.225
1 | 0.514 | 0.01213 | -0.078 | 42.42
1.5 | 0.575 | 0.01233 | -0.078 | 46.652
2 | 0.636 | 0.01263 | -0.079 | 50.344
2.5 | 0.697 | 0.01298 | -0.079 | 53.666
3 | 0.757 | 0.01339 | -0.08 | 56.524
3.5 | 0.817 | 0.0138 | -0.081 | 59.234
4 | 0.877 | 0.01614 | -0.081 | 54.341
4.5 | 0.936 | 0.01695 | -0.082 | 55.232
5 | 0.995 | 0.01861 | -0.082 | 53.444
5.5 | 1.047 | 0.01954 | -0.083 | 53.565
6 | 1.093 | 0.02099 | -0.083 | 52.067
6.5 | 1.132 | 0.02223 | -0.084 | 50.91
7 | 0.93 | 0.04963 | -0.025 | 18.73
7.5 | 0.944 | 0.05444 | -0.024 | 17.333
8 | 0.947 | 0.06112 | -0.022 | 15.49
8.5 | 0.937 | 0.06841 | -0.022 | 13.702
9 | 0.914 | 0.07876 | -0.022 | 11.609
9.5 | 0.877 | 0.09046 | -0.023 | 9.697
10 | 0.826 | 0.10329 | -0.023 | 7.997
10.5 | 0.762 | 0.11499 | -0.025 | 6.626
11 | 0.686 | 0.13626 | -0.025 | 5.038
11.5 | 0.602 | 0.16224 | -0.025 | 3.709

## 14. Re 100k Mach 0.25 (2)
BIGFOIL.COM POLAR EXPORT
hq2510
HQ 2.5/10 |  |  |  | Cl Max: | 1.1633 | at alpha= | 10.5 | deg
XFOIL ncrit=9 |  |  |  | L/D Max: | 56.1279 | at alpha= | 5.5 | deg
Re: | 100000 |  |  | Cd Min: | 0.24757 | at alpha= | -20 | deg
Mach: | 0.25 |  |  | Cl=0 at alpha= | -1.1568 | deg
|  |  |  | @ Cl=0.1, Cd= | 0.018448
|  |  |  | @ Cl=0.4, Cd= | 0.019225
|  |  |  | @ Cl=0.6, Cd= | 0.018243
alpha (deg) | Cl | Cd | Cm | Cl/Cd
-20 | -0.6705 | 0.24757 | 0.0337 | -2.7083
-19.5 | -0.6526 | 0.24143 | 0.0295 | -2.7031
-19 | -0.6357 | 0.23635 | 0.0248 | -2.6897
-18.5 | -0.6231 | 0.23388 | 0.0193 | -2.6642
-18 | -0.6139 | 0.23202 | 0.014 | -2.6459
-17.5 | -0.5929 | 0.22098 | 0.011 | -2.683
-17 | -0.566 | 0.20885 | 0.0103 | -2.7101
-16.5 | -0.5479 | 0.20208 | 0.0073 | -2.7113
-16 | -0.531 | 0.19547 | 0.0039 | -2.7165
-15.5 | -0.5158 | 0.18934 | 0.0001 | -2.7242
-15 | -0.5122 | 0.18716 | -0.0058 | -2.7367
-14.5 | -0.5103 | 0.18402 | -0.011 | -2.7731
-14 | -0.4709 | 0.1685 | -0.0089 | -2.7947
-13.5 | -0.4569 | 0.16193 | -0.0117 | -2.8216
-13 | -0.4542 | 0.15743 | -0.0167 | -2.8851
-12.5 | -0.46 | 0.15404 | -0.0229 | -2.9862
-12 | -0.4244 | 0.14114 | -0.0204 | -3.0069
-11.5 | -0.4123 | 0.13446 | -0.0224 | -3.0663
-11 | -0.4167 | 0.12954 | -0.0279 | -3.2168
-10.5 | -0.4074 | 0.12105 | -0.0297 | -3.3656
-10 | -0.3892 | 0.11389 | -0.0295 | -3.4173
-9.5 | -0.4014 | 0.10867 | -0.0357 | -3.6938
-9 | -0.3852 | 0.10031 | -0.0345 | -3.8401
-8.5 | -0.3857 | 0.09432 | -0.0365 | -4.0893
-8 | -0.3948 | 0.08765 | -0.038 | -4.5043
-7.5 | -0.4044 | 0.08265 | -0.0368 | -4.8929
-7 | -0.4597 | 0.07781 | -0.0407 | -5.908
-6.5 | -0.4551 | 0.07263 | -0.0329 | -6.266
-6 | -0.4778 | 0.06665 | -0.0329 | -7.1688
-5.5 | -0.481 | 0.0613 | -0.0309 | -7.8467
-4.5 | -0.4136 | 0.03636 | -0.0413 | -11.3751
-4 | -0.3661 | 0.03036 | -0.0407 | -12.0586
-3.5 | -0.3156 | 0.0261 | -0.0404 | -12.092
-3 | -0.236 | 0.02248 | -0.0439 | -10.4982
-2.5 | -0.1603 | 0.02033 | -0.0477 | -7.8849
-2 | -0.1005 | 0.01772 | -0.0478 | -5.6716
-1.5 | -0.0534 | 0.0182 | -0.0434 | -2.9341
-1 | 0.0244 | 0.01825 | -0.0444 | 1.337
-0.5 | 0.1199 | 0.0185 | -0.0542 | 6.4811
0 | 0.1943 | 0.01888 | -0.0595 | 10.2913
0.5 | 0.2752 | 0.01926 | -0.0651 | 14.2887
1 | 0.366 | 0.01934 | -0.0715 | 18.9245
1.5 | 0.4457 | 0.01907 | -0.0749 | 23.3718
2 | 0.5228 | 0.01876 | -0.0774 | 27.8678
2.5 | 0.5945 | 0.01829 | -0.0783 | 32.5041
3 | 0.6599 | 0.01773 | -0.0777 | 37.2194
3.5 | 0.723 | 0.01706 | -0.0763 | 42.3798
4 | 0.7823 | 0.01643 | -0.0741 | 47.6141
4.5 | 0.8362 | 0.01601 | -0.0711 | 52.2299
5 | 0.8868 | 0.01591 | -0.0677 | 55.7385
5.5 | 0.9306 | 0.01658 | -0.0637 | 56.1279
6 | 0.9699 | 0.01814 | -0.0599 | 53.4675
6.5 | 1.0093 | 0.02006 | -0.0565 | 50.3141
7 | 1.0506 | 0.0223 | -0.0537 | 47.1121
7.5 | 1.0909 | 0.0246 | -0.0507 | 44.3455
8 | 1.1141 | 0.02606 | -0.0458 | 42.7513
8.5 | 1.1231 | 0.02809 | -0.0396 | 39.9822
9 | 1.1192 | 0.03289 | -0.0322 | 34.0286
9.5 | 1.1313 | 0.03767 | -0.0272 | 30.0319
10 | 1.1559 | 0.04348 | -0.0234 | 26.5846
10.5 | 1.1633 | 0.05016 | -0.0196 | 23.1918
11 | 1.1492 | 0.0578 | -0.0166 | 19.8824
11.5 | 1.1197 | 0.06693 | -0.0162 | 16.7294
12 | 1.0799 | 0.07845 | -0.0198 | 13.7655
12.5 | 1.0343 | 0.09326 | -0.0283 | 11.0905
13 | 0.9866 | 0.11246 | -0.0414 | 8.7729
13.5 | 0.9486 | 0.1334 | -0.0544 | 7.1109
14 | 0.9342 | 0.14922 | -0.0625 | 6.2606
14.5 | 0.9129 | 0.17146 | -0.075 | 5.3243
15 | 0.9198 | 0.18294 | -0.08 | 5.0279
15.5 | 0.9418 | 0.20366 | -0.0842 | 4.6244

## 15. Re 100k Mach 0.50 (1)
BIGFOIL.COM POLAR EXPORT
hq2510
HQ 2.5/10 |  |  |  | Cl Max: | 1.273 | at alpha= | 20 | deg
JavaFoil+Calcfoil stall+Eppler ext transition |  |  |  | L/D Max: | 57.067 | at alpha= | 3 | deg
Re: | 100000 |  |  | Cd Min: | 0.01191 | at alpha= | -2 | deg
Mach: | 0.5 |  |  | Cl=0 at alpha= | -3.2222 | deg
|  |  |  | @ Cl=0.1, Cd= | 0.013105
|  |  |  | @ Cl=0.4, Cd= | 0.012217
|  |  |  | @ Cl=0.6, Cd= | 0.013149
alpha (deg) | Cl | Cd | Cm | Cl/Cd
-20 | -0.88 | 0.33537 | -0.03 | -2.625
-19.5 | -0.855 | 0.33135 | -0.031 | -2.582
-19 | -0.83 | 0.32999 | -0.031 | -2.517
-18.5 | -0.803 | 0.31253 | -0.03 | -2.57
-18 | -0.778 | 0.29562 | -0.03 | -2.631
-17.5 | -0.753 | 0.288 | -0.031 | -2.613
-17 | -0.727 | 0.28183 | -0.031 | -2.581
-16.5 | -0.702 | 0.27698 | -0.032 | -2.534
-16 | -0.677 | 0.27202 | -0.032 | -2.487
-15.5 | -0.649 | 0.26371 | -0.03 | -2.461
-15 | -0.623 | 0.2489 | -0.031 | -2.505
-14.5 | -0.598 | 0.24364 | -0.031 | -2.454
-14 | -0.572 | 0.23939 | -0.031 | -2.39
-13.5 | -0.546 | 0.2353 | -0.032 | -2.322
-13 | -0.52 | 0.2295 | -0.032 | -2.268
-12.5 | -0.494 | 0.20399 | -0.031 | -2.42
-12 | -0.468 | 0.19056 | -0.031 | -2.454
-11.5 | -0.442 | 0.18771 | -0.032 | -2.352
-11 | -0.415 | 0.18357 | -0.032 | -2.263
-10.5 | -0.389 | 0.175 | -0.03 | -2.22
-10 | -0.362 | 0.18216 | -0.03 | -1.988
-9.5 | -0.336 | 0.16216 | -0.029 | -2.07
-9 | -0.309 | 0.14801 | -0.029 | -2.089
-8.5 | -0.283 | 0.14548 | -0.028 | -1.942
-8 | -0.256 | 0.15225 | -0.028 | -1.681
-7.5 | -0.229 | 0.14023 | -0.026 | -1.635
-7 | -0.203 | 0.11808 | -0.026 | -1.717
-6.5 | -0.176 | 0.06271 | -0.027 | -2.807
-6 | -0.193 | 0.08983 | -0.025 | -2.154
-5.5 | -0.209 | 0.05639 | -0.026 | -3.71
-5 | -0.175 | 0.04919 | -0.026 | -3.564
-4.5 | -0.131 | 0.04365 | -0.026 | -3.001
-4 | -0.082 | 0.03975 | -0.027 | -2.056
-3.5 | -0.03 | 0.03774 | -0.027 | -0.787
-3 | 0.024 | 0.03595 | -0.028 | 0.662
-2.5 | 0.097 | 0.01316 | -0.081 | 7.377
-2 | 0.165 | 0.01191 | -0.082 | 13.854
-1.5 | 0.233 | 0.01196 | -0.083 | 19.492
-1 | 0.301 | 0.01199 | -0.083 | 25.117
-0.5 | 0.369 | 0.01212 | -0.084 | 30.433
0 | 0.436 | 0.01233 | -0.085 | 35.345
0.5 | 0.503 | 0.01257 | -0.085 | 40.044
1 | 0.571 | 0.01285 | -0.086 | 44.401
1.5 | 0.637 | 0.01353 | -0.087 | 47.103
2 | 0.704 | 0.0136 | -0.087 | 51.786
2.5 | 0.771 | 0.01413 | -0.088 | 54.587
3 | 0.845 | 0.01481 | -0.089 | 57.067
3.5 | 0.912 | 0.01743 | -0.09 | 52.31
4 | 0.978 | 0.01832 | -0.091 | 53.369
4.5 | 1.042 | 0.0198 | -0.091 | 52.633
5 | 1.092 | 0.02145 | -0.091 | 50.92
5.5 | 1.136 | 0.02319 | -0.091 | 49
6 | 1.155 | 0.02629 | -0.091 | 43.918
6.5 | 0.933 | 0.05361 | -0.025 | 17.402
7 | 0.786 | 0.0771 | -0.025 | 10.189
7.5 | 0.583 | 0.12646 | -0.026 | 4.61
8 | 0.61 | 0.12883 | -0.026 | 4.736
8.5 | 0.638 | 0.1521 | -0.032 | 4.193
9 | 0.665 | 0.14898 | -0.036 | 4.467
9.5 | 0.693 | 0.15823 | -0.037 | 4.377
10 | 0.72 | 0.18398 | -0.039 | 3.915
10.5 | 0.748 | 0.19126 | -0.042 | 3.912
11 | 0.776 | 0.21162 | -0.045 | 3.669
11.5 | 0.804 | 0.21479 | -0.046 | 3.741
12 | 0.832 | 0.23658 | -0.049 | 3.517
12.5 | 0.859 | 0.23633 | -0.049 | 3.635
13 | 0.886 | 0.24201 | -0.05 | 3.663
13.5 | 0.916 | 0.26823 | -0.053 | 3.414
14 | 0.943 | 0.27944 | -0.053 | 3.374
14.5 | 0.97 | 0.28057 | -0.054 | 3.456
15 | 0.998 | 0.28935 | -0.056 | 3.45
15.5 | 1.027 | 0.29902 | -0.057 | 3.434
16 | 1.054 | 0.31987 | -0.058 | 3.294
16.5 | 1.081 | 0.31938 | -0.058 | 3.384
17 | 1.107 | 0.31658 | -0.058 | 3.498
17.5 | 1.135 | 0.32569 | -0.059 | 3.484
18 | 1.167 | 0.35217 | -0.063 | 3.314
18.5 | 1.194 | 0.36973 | -0.063 | 3.229
19 | 1.22 | 0.37607 | -0.064 | 3.245
19.5 | 1.247 | 0.37782 | -0.064 | 3.3
20 | 1.273 | 0.38615 | -0.064 | 3.298

## 16. Re 100k Mach 0.50 (2)
BIGFOIL.COM POLAR EXPORT
hq2510
HQ 2.5/10 |  |  |  | Cl Max: | 1.1665 | at alpha= | 7.5 | deg
XFOIL ncrit=9 |  |  |  | L/D Max: | 52.1771 | at alpha= | 4.5 | deg
Re: | 100000 |  |  | Cd Min: | 0.2747 | at alpha= | -20 | deg
Mach: | 0.5 |  |  | Cl=0 at alpha= | -1.2264 | deg
|  |  |  | @ Cl=0.1, Cd= | 0.020281
|  |  |  | @ Cl=0.4, Cd= | 0.020442
|  |  |  | @ Cl=0.6, Cd= | 0.019617
alpha (deg) | Cl | Cd | Cm | Cl/Cd
-20 | -0.7315 | 0.2747 | 0.0391 | -2.6629
-19.5 | -0.7154 | 0.27236 | 0.0328 | -2.6267
-19 | -0.6913 | 0.26062 | 0.0287 | -2.6525
-18.5 | -0.6631 | 0.24652 | 0.0264 | -2.6898
-18 | -0.6403 | 0.23824 | 0.0225 | -2.6876
-17.5 | -0.6182 | 0.23055 | 0.0183 | -2.6814
-17 | -0.5968 | 0.22313 | 0.0139 | -2.6747
-16.5 | -0.5775 | 0.21704 | 0.0088 | -2.6608
-16 | -0.5672 | 0.21528 | 0.0022 | -2.6347
-15.5 | -0.5386 | 0.20181 | 0.0002 | -2.6688
-15 | -0.5144 | 0.19286 | -0.0021 | -2.6672
-14.5 | -0.4951 | 0.1857 | -0.0059 | -2.6661
-14 | -0.4865 | 0.18215 | -0.0118 | -2.6709
-13.5 | -0.4843 | 0.17925 | -0.0173 | -2.7018
-13 | -0.4418 | 0.16329 | -0.0161 | -2.7056
-12.5 | -0.4251 | 0.15621 | -0.0191 | -2.7213
-12 | -0.4276 | 0.15318 | -0.0251 | -2.7915
-11.5 | -0.4007 | 0.14223 | -0.0257 | -2.8173
-11 | -0.383 | 0.13475 | -0.0273 | -2.8423
-10.5 | -0.3919 | 0.13112 | -0.0333 | -2.9889
-10 | -0.364 | 0.12086 | -0.0322 | -3.0117
-9.5 | -0.3627 | 0.11537 | -0.0355 | -3.1438
-9 | -0.3467 | 0.10765 | -0.0352 | -3.2206
-8.5 | -0.3507 | 0.10164 | -0.0377 | -3.4504
-8 | -0.3609 | 0.09696 | -0.0396 | -3.7222
-7.5 | -0.3447 | 0.0895 | -0.0364 | -3.8514
-7 | -0.3673 | 0.08493 | -0.0351 | -4.3247
-6.5 | -0.4026 | 0.0823 | -0.0298 | -4.8919
-6 | -0.4246 | 0.07815 | -0.0231 | -5.4331
-5.5 | -0.4619 | 0.07387 | -0.0213 | -6.2529
-5 | -0.4792 | 0.06843 | -0.0197 | -7.0028
-4.5 | -0.4704 | 0.05222 | -0.0355 | -9.008
-4 | -0.4058 | 0.04069 | -0.0474 | -9.973
-3.5 | -0.3302 | 0.03295 | -0.0543 | -10.0212
-3 | -0.2386 | 0.02707 | -0.0593 | -8.8142
-2.5 | -0.1572 | 0.02378 | -0.0618 | -6.6106
-2 | -0.0795 | 0.02151 | -0.0638 | -3.696
-1.5 | -0.0232 | 0.01983 | -0.0601 | -1.1699
-1 | 0.0192 | 0.02018 | -0.0526 | 0.95144
-0.5 | 0.1317 | 0.02032 | -0.0574 | 6.4813
0 | 0.2234 | 0.02048 | -0.0651 | 10.9082
0.5 | 0.2983 | 0.02076 | -0.0688 | 14.369
1 | 0.4038 | 0.02043 | -0.0756 | 19.7651
2 | 0.5643 | 0.01994 | -0.0788 | 28.2999
2.5 | 0.6472 | 0.01919 | -0.0791 | 33.7259
3 | 0.7184 | 0.01856 | -0.0772 | 38.7069
3.5 | 0.7905 | 0.01778 | -0.0748 | 44.4601
4 | 0.8574 | 0.01723 | -0.0713 | 49.762
4.5 | 0.9131 | 0.0175 | -0.0666 | 52.1771
5 | 0.9621 | 0.0188 | -0.0617 | 51.1755
5.5 | 1.0081 | 0.02077 | -0.057 | 48.5364
6 | 1.0548 | 0.02317 | -0.0527 | 45.5244
6.5 | 1.1008 | 0.02603 | -0.0484 | 42.2897
7 | 1.145 | 0.02923 | -0.0437 | 39.1721
7.5 | 1.1665 | 0.03235 | -0.0365 | 36.0587
8 | 1.1414 | 0.03485 | -0.026 | 32.7518
8.5 | 1.1261 | 0.04045 | -0.02 | 27.8393
9 | 1.1114 | 0.04797 | -0.017 | 23.1686
9.5 | 1.089 | 0.05697 | -0.0169 | 19.1153
10 | 1.0535 | 0.0689 | -0.0213 | 15.2903
10.5 | 1.0146 | 0.0831 | -0.0297 | 12.2094
11 | 0.9768 | 0.09947 | -0.0405 | 9.82
11.5 | 0.9469 | 0.11643 | -0.0511 | 8.1328
12 | 0.9278 | 0.1326 | -0.0605 | 6.997
12.5 | 0.9196 | 0.14708 | -0.0688 | 6.2524

## 17. Re 250k Mach 0.00 (1)
BIGFOIL.COM POLAR EXPORT
hq2510
HQ 2.5/10 |  |  |  | Cl Max: | 1.141 | at alpha= | 7 | deg
JavaFoil+Calcfoil stall+Eppler ext transition |  |  |  | L/D Max: | 83.813 | at alpha= | 3.5 | deg
Re: | 250000 |  |  | Cd Min: | 0.00782 | at alpha= | -2 | deg
Mach: | 0 |  |  | Cl=0 at alpha= | -3.2241 | deg
|  |  |  | @ Cl=0.1, Cd= | 0.0090663
|  |  |  | @ Cl=0.4, Cd= | 0.008097
|  |  |  | @ Cl=0.6, Cd= | 0.0086449
alpha (deg) | Cl | Cd | Cm | Cl/Cd
-15 | -0.306 | 0.17484 | -0.019 | -1.75
-14.5 | -0.322 | 0.16033 | -0.019 | -2.007
-14 | -0.338 | 0.14986 | -0.019 | -2.253
-13.5 | -0.353 | 0.14331 | -0.019 | -2.463
-13 | -0.368 | 0.13703 | -0.019 | -2.684
-12.5 | -0.382 | 0.12882 | -0.019 | -2.963
-12 | -0.394 | 0.11766 | -0.019 | -3.347
-11.5 | -0.404 | 0.1094 | -0.019 | -3.692
-11 | -0.411 | 0.10315 | -0.018 | -3.987
-10.5 | -0.415 | 0.09301 | -0.018 | -4.467
-10 | -0.416 | 0.08492 | -0.018 | -4.895
-9.5 | -0.412 | 0.0778 | -0.019 | -5.289
-9 | -0.403 | 0.07134 | -0.02 | -5.643
-8.5 | -0.388 | 0.0647 | -0.021 | -6.005
-8 | -0.369 | 0.05902 | -0.021 | -6.256
-7.5 | -0.345 | 0.05399 | -0.021 | -6.389
-7 | -0.316 | 0.0505 | -0.021 | -6.255
-6.5 | -0.283 | 0.04666 | -0.022 | -6.055
-6 | -0.245 | 0.04377 | -0.022 | -5.608
-5.5 | -0.205 | 0.04152 | -0.022 | -4.929
-5 | -0.162 | 0.03885 | -0.023 | -4.164
-4.5 | -0.117 | 0.03687 | -0.023 | -3.186
-4 | -0.09 | 0.01011 | -0.069 | -8.872
-3.5 | -0.032 | 0.00983 | -0.07 | -3.288
-3 | 0.026 | 0.00972 | -0.07 | 2.651
-2.5 | 0.084 | 0.00953 | -0.071 | 8.845
-2 | 0.143 | 0.00782 | -0.072 | 18.296
-1.5 | 0.202 | 0.00783 | -0.072 | 25.812
-1 | 0.261 | 0.00788 | -0.073 | 33.111
-0.5 | 0.32 | 0.008 | -0.073 | 39.989
0 | 0.38 | 0.00808 | -0.074 | 47.05
0.5 | 0.439 | 0.00813 | -0.075 | 54.035
1 | 0.498 | 0.00828 | -0.075 | 60.142
1.5 | 0.557 | 0.00847 | -0.076 | 65.808
2 | 0.616 | 0.00871 | -0.076 | 70.752
2.5 | 0.675 | 0.00892 | -0.077 | 75.65
3 | 0.733 | 0.00921 | -0.077 | 79.65
3.5 | 0.792 | 0.00945 | -0.078 | 83.813
4 | 0.85 | 0.01194 | -0.079 | 71.177
4.5 | 0.907 | 0.01257 | -0.079 | 72.151
5 | 0.964 | 0.01355 | -0.08 | 71.145
5.5 | 1.016 | 0.01443 | -0.08 | 70.399
6 | 1.063 | 0.01528 | -0.081 | 69.609
6.5 | 1.105 | 0.01742 | -0.081 | 63.442
7 | 1.141 | 0.01842 | -0.082 | 61.945
7.5 | 0.936 | 0.04885 | -0.024 | 19.161
8 | 0.952 | 0.0529 | -0.023 | 17.991
8.5 | 0.96 | 0.05762 | -0.022 | 16.669
9 | 0.961 | 0.06248 | -0.022 | 15.387
9.5 | 0.955 | 0.068 | -0.022 | 14.042
10 | 0.941 | 0.07471 | -0.022 | 12.597
10.5 | 0.921 | 0.07929 | -0.024 | 11.612
11 | 0.894 | 0.08675 | -0.024 | 10.309
11.5 | 0.863 | 0.09585 | -0.024 | 9.004
12 | 0.828 | 0.10475 | -0.025 | 7.903

## 18. Re 250k Mach 0.00 (2)
BIGFOIL.COM POLAR EXPORT
hq2510
HQ 2.5/10 |  |  |  | Cl Max: | 1.2214 | at alpha= | 11.5 | deg
XFOIL ncrit=9 |  |  |  | L/D Max: | 85.7588 | at alpha= | 4.5 | deg
Re: | 250000 |  |  | Cd Min: | 0.20633 | at alpha= | 16.5 | deg
Mach: | 0 |  |  | Cl=0 at alpha= | -3.1221 | deg
|  |  |  | @ Cl=0.1, Cd= | 0.0096498
|  |  |  | @ Cl=0.4, Cd= | 0.0089351
|  |  |  | @ Cl=0.6, Cd= | 0.0086565
alpha (deg) | Cl | Cd | Cm | Cl/Cd
-5.5 | -0.3128 | 0.02413 | -0.0704 | -12.9631
-5 | -0.2488 | 0.01938 | -0.0721 | -12.838
-4.5 | -0.1769 | 0.01618 | -0.0757 | -10.9333
-4 | -0.1106 | 0.014 | -0.0779 | -7.9
-3.5 | -0.0458 | 0.01292 | -0.08 | -3.5449
-3 | 0.0148 | 0.01089 | -0.082 | 1.359
-2.5 | 0.0688 | 0.00969 | -0.0815 | 7.1001
-2 | 0.1232 | 0.00962 | -0.0804 | 12.8067
-1.5 | 0.1762 | 0.00958 | -0.0789 | 18.3925
-1 | 0.2254 | 0.00957 | -0.0764 | 23.5528
-0.5 | 0.2753 | 0.00947 | -0.0744 | 29.0707
0 | 0.3263 | 0.00931 | -0.0729 | 35.0483
0.5 | 0.3769 | 0.00903 | -0.071 | 41.7386
1 | 0.428 | 0.00882 | -0.0693 | 48.5261
1.5 | 0.4967 | 0.00864 | -0.0717 | 57.4884
2 | 0.5663 | 0.0086 | -0.0749 | 65.8488
2.5 | 0.62 | 0.00869 | -0.0746 | 71.3464
3 | 0.6733 | 0.00881 | -0.074 | 76.4245
3.5 | 0.7252 | 0.00897 | -0.073 | 80.8473
4 | 0.7763 | 0.00922 | -0.0719 | 84.1974
4.5 | 0.825 | 0.00962 | -0.0704 | 85.7588
5 | 0.8693 | 0.01037 | -0.0682 | 83.8284
5.5 | 0.9104 | 0.0115 | -0.0657 | 79.1652
6 | 0.9522 | 0.01268 | -0.0637 | 75.0946
6.5 | 0.9936 | 0.01391 | -0.0616 | 71.4306
7 | 1.0353 | 0.01507 | -0.0598 | 68.6994
7.5 | 1.0761 | 0.01633 | -0.0579 | 65.8971
8 | 1.1035 | 0.01897 | -0.0542 | 58.1708
8.5 | 1.1333 | 0.02137 | -0.0502 | 53.0323
9 | 1.155 | 0.024 | -0.0455 | 48.125
9.5 | 1.1692 | 0.02679 | -0.0397 | 43.6432
10 | 1.184 | 0.02997 | -0.0347 | 39.5062
10.5 | 1.2002 | 0.03377 | -0.0305 | 35.5404
11 | 1.2154 | 0.0384 | -0.0267 | 31.651
11.5 | 1.2214 | 0.04402 | -0.023 | 27.7465
12 | 1.2124 | 0.0509 | -0.0196 | 23.8193
12.5 | 1.1907 | 0.05903 | -0.018 | 20.1711
13 | 1.1609 | 0.06873 | -0.0191 | 16.8907
13.5 | 1.1236 | 0.08093 | -0.0237 | 13.8836
14 | 1.0856 | 0.09538 | -0.0317 | 11.3818
14.5 | 1.0467 | 0.11294 | -0.0431 | 9.2678
16.5 | 0.9343 | 0.20633 | -0.0932 | 4.5282

## 19. Re 250k Mach 0.10 (1)
BIGFOIL.COM POLAR EXPORT
hq2510
HQ 2.5/10 |  |  |  | Cl Max: | 1.145 | at alpha= | 7 | deg
JavaFoil+Calcfoil stall+Eppler ext transition |  |  |  | L/D Max: | 84.092 | at alpha= | 3.5 | deg
Re: | 250000 |  |  | Cd Min: | 0.00785 | at alpha= | -1.5 | deg
Mach: | 0.1 |  |  | Cl=0 at alpha= | -3.2241 | deg
|  |  |  | @ Cl=0.1, Cd= | 0.0090707
|  |  |  | @ Cl=0.4, Cd= | 0.0080836
|  |  |  | @ Cl=0.6, Cd= | 0.0086156
alpha (deg) | Cl | Cd | Cm | Cl/Cd
-15 | -0.269 | 0.14998 | -0.019 | -1.79
-14.5 | -0.286 | 0.13699 | -0.019 | -2.09
-14 | -0.304 | 0.16187 | -0.019 | -1.88
-13.5 | -0.322 | 0.14492 | -0.019 | -2.223
-13 | -0.34 | 0.13905 | -0.019 | -2.444
-12.5 | -0.356 | 0.1246 | -0.019 | -2.861
-12 | -0.372 | 0.11981 | -0.019 | -3.102
-11.5 | -0.385 | 0.11274 | -0.019 | -3.414
-11 | -0.395 | 0.10035 | -0.019 | -3.941
-10.5 | -0.403 | 0.09653 | -0.018 | -4.17
-10 | -0.406 | 0.08699 | -0.018 | -4.662
-9.5 | -0.404 | 0.07981 | -0.019 | -5.063
-9 | -0.397 | 0.07181 | -0.02 | -5.533
-8.5 | -0.385 | 0.06549 | -0.021 | -5.881
-8 | -0.367 | 0.05941 | -0.021 | -6.183
-7.5 | -0.344 | 0.05465 | -0.021 | -6.298
-7 | -0.316 | 0.05057 | -0.022 | -6.247
-6.5 | -0.283 | 0.04686 | -0.022 | -6.039
-6 | -0.246 | 0.04399 | -0.022 | -5.596
-5.5 | -0.205 | 0.04163 | -0.022 | -4.933
-5 | -0.162 | 0.0392 | -0.023 | -4.143
-4.5 | -0.118 | 0.0369 | -0.024 | -3.198
-4 | -0.09 | 0.01005 | -0.069 | -8.968
-3.5 | -0.032 | 0.00987 | -0.07 | -3.29
-3 | 0.026 | 0.00976 | -0.071 | 2.651
-2.5 | 0.085 | 0.00948 | -0.071 | 8.937
-2 | 0.144 | 0.00787 | -0.072 | 18.284
-1.5 | 0.203 | 0.00785 | -0.073 | 25.882
-1 | 0.262 | 0.00792 | -0.073 | 33.096
-0.5 | 0.321 | 0.00801 | -0.074 | 40.128
0 | 0.382 | 0.00805 | -0.074 | 47.487
0.5 | 0.441 | 0.00816 | -0.075 | 54.1
1 | 0.501 | 0.00832 | -0.076 | 60.154
1.5 | 0.56 | 0.00848 | -0.076 | 66.015
2 | 0.619 | 0.00868 | -0.077 | 71.303
2.5 | 0.678 | 0.00891 | -0.077 | 76.087
3 | 0.737 | 0.00926 | -0.078 | 79.603
3.5 | 0.796 | 0.00946 | -0.078 | 84.092
4 | 0.854 | 0.01205 | -0.079 | 70.9
4.5 | 0.912 | 0.01261 | -0.08 | 72.275
5 | 0.969 | 0.01389 | -0.08 | 69.758
5.5 | 1.021 | 0.01483 | -0.081 | 68.848
6 | 1.068 | 0.01541 | -0.081 | 69.286
6.5 | 1.11 | 0.01758 | -0.082 | 63.113
7 | 1.145 | 0.01854 | -0.082 | 61.725
7.5 | 0.938 | 0.04912 | -0.025 | 19.092
8 | 0.952 | 0.05328 | -0.023 | 17.869
8.5 | 0.959 | 0.05809 | -0.023 | 16.502
9 | 0.957 | 0.06305 | -0.022 | 15.178
9.5 | 0.947 | 0.06906 | -0.022 | 13.716
10 | 0.929 | 0.07615 | -0.023 | 12.206
10.5 | 0.905 | 0.0805 | -0.024 | 11.237
11 | 0.873 | 0.08902 | -0.024 | 9.811
11.5 | 0.837 | 0.09789 | -0.025 | 8.549
12 | 0.797 | 0.10863 | -0.025 | 7.333

## 20. Re 250k Mach 0.10 (2)
BIGFOIL.COM POLAR EXPORT
hq2510
HQ 2.5/10 |  |  |  | Cl Max: | 1.2133 | at alpha= | 11.5 | deg
XFOIL ncrit=9 |  |  |  | L/D Max: | 85.6302 | at alpha= | 4.5 | deg
Re: | 250000 |  |  | Cd Min: | 0.24142 | at alpha= | -20 | deg
Mach: | 0.1 |  |  | Cl=0 at alpha= | -3.1236 | deg
|  |  |  | @ Cl=0.1, Cd= | 0.0096829
|  |  |  | @ Cl=0.4, Cd= | 0.0089835
|  |  |  | @ Cl=0.6, Cd= | 0.0086718
alpha (deg) | Cl | Cd | Cm | Cl/Cd
-20 | -0.6543 | 0.24142 | 0.0301 | -2.7102
-19.5 | -0.6371 | 0.23513 | 0.027 | -2.7096
-19 | -0.6201 | 0.22904 | 0.0235 | -2.7074
-18.5 | -0.6031 | 0.22281 | 0.0198 | -2.7068
-18 | -0.5863 | 0.21639 | 0.0161 | -2.7095
-17.5 | -0.57 | 0.21048 | 0.0118 | -2.7081
-17 | -0.5576 | 0.20552 | 0.0069 | -2.7131
-16.5 | -0.5459 | 0.20004 | 0.0026 | -2.729
-16 | -0.5327 | 0.19371 | -0.0012 | -2.75
-15.5 | -0.5126 | 0.18266 | -0.0024 | -2.8063
-15 | -0.4952 | 0.17578 | -0.0041 | -2.8172
-14.5 | -0.4805 | 0.16925 | -0.0068 | -2.839
-14 | -0.4671 | 0.16253 | -0.0096 | -2.8739
-13.5 | -0.4544 | 0.15576 | -0.0124 | -2.9173
-13 | -0.4454 | 0.14908 | -0.0165 | -2.9877
-12.5 | -0.44 | 0.1429 | -0.0212 | -3.0791
-12 | -0.4315 | 0.13582 | -0.0249 | -3.177
-11.5 | -0.4227 | 0.12847 | -0.0281 | -3.2903
-11 | -0.4175 | 0.11846 | -0.0287 | -3.5244
-10.5 | -0.4031 | 0.11244 | -0.0287 | -3.585
-10 | -0.3964 | 0.10571 | -0.0309 | -3.7499
-9.5 | -0.3982 | 0.09842 | -0.0374 | -4.0459
-9 | -0.3987 | 0.09075 | -0.0414 | -4.3934
-8.5 | -0.408 | 0.0825 | -0.0475 | -4.9455
-8 | -0.4376 | 0.07551 | -0.05 | -5.7953
-7.5 | -0.4702 | 0.07114 | -0.0455 | -6.6095
-7 | -0.4786 | 0.05988 | -0.0482 | -7.9927
-6.5 | -0.431 | 0.05114 | -0.0574 | -8.4278
-6 | -0.3674 | 0.04401 | -0.0665 | -8.3481
-5.5 | -0.315 | 0.02481 | -0.0708 | -12.6965
-5 | -0.21 | 0.00567 | -0.0769 | -37.037
-4.5 | -0.1503 | 0.004 | -0.078 | -37.575
-4 | -0.0906 | 0.00282 | -0.0792 | -32.1277
-3.5 | -0.0457 | 0.01295 | -0.0806 | -3.529
-3 | 0.015 | 0.01114 | -0.0822 | 1.3465
-2.5 | 0.0676 | 0.00974 | -0.0817 | 6.9405
-2 | 0.1243 | 0.00964 | -0.0809 | 12.8942
-1.5 | 0.1769 | 0.00961 | -0.0793 | 18.4079
-1 | 0.2257 | 0.00962 | -0.0766 | 23.4615
-0.5 | 0.2761 | 0.00952 | -0.0747 | 29.0021
0 | 0.3278 | 0.00934 | -0.0732 | 35.0964
0.5 | 0.3792 | 0.00907 | -0.0714 | 41.8082
1 | 0.4297 | 0.00886 | -0.0696 | 48.4989
1.5 | 0.4976 | 0.00867 | -0.0716 | 57.3933
2 | 0.5687 | 0.00862 | -0.075 | 65.9745
2.5 | 0.6231 | 0.00871 | -0.0748 | 71.5385
3 | 0.6764 | 0.00884 | -0.0741 | 76.5158
3.5 | 0.7289 | 0.00901 | -0.0732 | 80.899
4 | 0.7801 | 0.00927 | -0.072 | 84.1532
4.5 | 0.8289 | 0.00968 | -0.0704 | 85.6302
5 | 0.8729 | 0.01048 | -0.0681 | 83.292
5.5 | 0.914 | 0.01164 | -0.0656 | 78.5223
6 | 0.9561 | 0.01283 | -0.0635 | 74.5207
6.5 | 0.9978 | 0.01405 | -0.0614 | 71.0178
7 | 1.0393 | 0.01526 | -0.0594 | 68.1062
7.5 | 1.08 | 0.01656 | -0.0574 | 65.2174
8 | 1.1062 | 0.01934 | -0.0534 | 57.1975
8.5 | 1.1362 | 0.02167 | -0.0493 | 52.4319
9 | 1.1552 | 0.02438 | -0.0441 | 47.3831
9.5 | 1.1684 | 0.02729 | -0.0383 | 42.8142
10 | 1.1828 | 0.03063 | -0.0333 | 38.6157
10.5 | 1.1983 | 0.03463 | -0.0291 | 34.6029
11 | 1.2111 | 0.03948 | -0.0252 | 30.6763
11.5 | 1.2133 | 0.04535 | -0.0216 | 26.7541
12 | 1.2008 | 0.05252 | -0.0187 | 22.8637
12.5 | 1.1772 | 0.06106 | -0.018 | 19.2794
13 | 1.1468 | 0.07126 | -0.0201 | 16.0932
13.5 | 1.1097 | 0.08408 | -0.0258 | 13.1981
14 | 1.0728 | 0.09925 | -0.0348 | 10.8091
14.5 | 1.0352 | 0.11752 | -0.0468 | 8.8087
15 | 0.9937 | 0.13971 | -0.061 | 7.1126
16 | 0.9259 | 0.19831 | -0.0893 | 4.669
16.5 | 0.936 | 0.20742 | -0.0942 | 4.5126

## 21. Re 250k Mach 0.25 (1)
BIGFOIL.COM POLAR EXPORT
hq2510
HQ 2.5/10 |  |  |  | Cl Max: | 1.161 | at alpha= | 7 | deg
JavaFoil+Calcfoil stall+Eppler ext transition |  |  |  | L/D Max: | 83.563 | at alpha= | 3.5 | deg
Re: | 250000 |  |  | Cd Min: | 0.0079 | at alpha= | -1.5 | deg
Mach: | 0.25 |  |  | Cl=0 at alpha= | -3.225 | deg
|  |  |  | @ Cl=0.1, Cd= | 0.0092284
|  |  |  | @ Cl=0.4, Cd= | 0.0081515
|  |  |  | @ Cl=0.6, Cd= | 0.10322
alpha (deg) | Cl | Cd | Cm | Cl/Cd
-13.5 | -0.058 | 0.13481 | -0.021 | -0.428
-13 | -0.055 | 0.12538 | -0.022 | -0.438
-12.5 | -0.052 | 0.11388 | -0.021 | -0.458
-12 | -0.154 | 0.11269 | -0.021 | -1.371
-11.5 | -0.206 | 0.1408 | -0.021 | -1.466
-11 | -0.25 | 0.12186 | -0.021 | -2.05
-10.5 | -0.287 | 0.1091 | -0.02 | -2.627
-10 | -0.316 | 0.10164 | -0.02 | -3.112
-9.5 | -0.338 | 0.09622 | -0.019 | -3.513
-9 | -0.351 | 0.08285 | -0.019 | -4.239
-8.5 | -0.355 | 0.073 | -0.02 | -4.865
-8 | -0.35 | 0.06353 | -0.022 | -5.508
-7.5 | -0.336 | 0.05819 | -0.022 | -5.77
-7 | -0.314 | 0.05316 | -0.022 | -5.9
-6.5 | -0.284 | 0.04841 | -0.022 | -5.876
-6 | -0.25 | 0.04449 | -0.023 | -5.61
-5.5 | -0.209 | 0.04153 | -0.023 | -5.036
-5 | -0.166 | 0.03928 | -0.024 | -4.224
-4.5 | -0.121 | 0.03712 | -0.024 | -3.255
-4 | -0.074 | 0.03529 | -0.025 | -2.106
-3.5 | -0.033 | 0.00996 | -0.072 | -3.344
-3 | 0.027 | 0.00984 | -0.073 | 2.702
-2.5 | 0.087 | 0.00958 | -0.073 | 9.081
-2 | 0.148 | 0.00793 | -0.074 | 18.631
-1.5 | 0.209 | 0.0079 | -0.075 | 26.415
-1 | 0.269 | 0.00799 | -0.075 | 33.737
-0.5 | 0.33 | 0.0081 | -0.076 | 40.776
0 | 0.393 | 0.00814 | -0.076 | 48.208
0.5 | 0.454 | 0.00824 | -0.077 | 55.025
1 | 0.514 | 0.00843 | -0.078 | 61.041
1.5 | 0.575 | 0.00862 | -0.078 | 66.765
2 | 0.636 | 0.00883 | -0.079 | 72.055
2.5 | 0.697 | 0.00906 | -0.079 | 76.916
3 | 0.757 | 0.00943 | -0.08 | 80.314
3.5 | 0.817 | 0.00978 | -0.081 | 83.563
4 | 0.877 | 0.01236 | -0.081 | 70.96
4.5 | 0.936 | 0.01301 | -0.082 | 71.952
5 | 0.995 | 0.01444 | -0.082 | 68.858
5.5 | 1.047 | 0.01542 | -0.083 | 67.898
6 | 1.093 | 0.01642 | -0.083 | 66.566
6.5 | 1.132 | 0.01838 | -0.084 | 61.569
7 | 1.161 | 0.01947 | -0.084 | 59.655
7.5 | 0.944 | 0.05 | -0.025 | 18.874
8 | 0.947 | 0.05503 | -0.023 | 17.205
8.5 | 0.937 | 0.06081 | -0.022 | 15.415
9 | 0.914 | 0.06772 | -0.023 | 13.504
9.5 | 0.877 | 0.07683 | -0.023 | 11.418
10 | 0.826 | 0.08673 | -0.024 | 9.525
10.5 | 0.762 | 0.09457 | -0.026 | 8.058
11 | 0.687 | 0.10907 | -0.026 | 6.294
11.5 | 0.602 | 0.12819 | -0.027 | 4.694
12 | 0.51 | 0.10322 | -0.029 | 4.938

## 22. Re 250k Mach 0.25 (2)
BIGFOIL.COM POLAR EXPORT
hq2510
HQ 2.5/10 |  |  |  | Cl Max: | 1.1817 | at alpha= | 10.5 | deg
XFOIL ncrit=9 |  |  |  | L/D Max: | 84.3297 | at alpha= | 4.5 | deg
Re: | 250000 |  |  | Cd Min: | 0.24541 | at alpha= | -20 | deg
Mach: | 0.25 |  |  | Cl=0 at alpha= | -3.1484 | deg
|  |  |  | @ Cl=0.1, Cd= | 0.0098344
|  |  |  | @ Cl=0.4, Cd= | 0.0092178
|  |  |  | @ Cl=0.6, Cd= | 0.0087819
alpha (deg) | Cl | Cd | Cm | Cl/Cd
-20 | -0.6651 | 0.24541 | 0.0322 | -2.7102
-19.5 | -0.6473 | 0.23908 | 0.0286 | -2.7075
-19 | -0.6293 | 0.23269 | 0.0248 | -2.7045
-18.5 | -0.6113 | 0.22619 | 0.021 | -2.7026
-18 | -0.5933 | 0.21978 | 0.0168 | -2.6995
-17.5 | -0.578 | 0.21459 | 0.0118 | -2.6935
-17 | -0.5652 | 0.20946 | 0.007 | -2.6984
-16.5 | -0.5517 | 0.20356 | 0.0027 | -2.7103
-16 | -0.5312 | 0.19266 | 0.0007 | -2.7572
-15.5 | -0.5118 | 0.18502 | -0.001 | -2.7662
-15 | -0.4954 | 0.17837 | -0.0036 | -2.7774
-14.5 | -0.48 | 0.17166 | -0.0066 | -2.7962
-14 | -0.4657 | 0.16474 | -0.0096 | -2.8269
-13.5 | -0.4522 | 0.1579 | -0.0128 | -2.8638
-13 | -0.4472 | 0.15234 | -0.0183 | -2.9355
-12.5 | -0.4375 | 0.14555 | -0.0221 | -3.0058
-12 | -0.4273 | 0.13821 | -0.0255 | -3.0917
-11.5 | -0.4194 | 0.12823 | -0.0269 | -3.2707
-11 | -0.403 | 0.12145 | -0.0269 | -3.3182
-10.5 | -0.3925 | 0.11496 | -0.0286 | -3.4142
-10 | -0.3869 | 0.10794 | -0.0317 | -3.5844
-9.5 | -0.3895 | 0.10113 | -0.039 | -3.8515
-9 | -0.3875 | 0.09357 | -0.0425 | -4.1413
-8.5 | -0.3964 | 0.08389 | -0.0438 | -4.7252
-8 | -0.3964 | 0.07818 | -0.0424 | -5.0704
-7.5 | -0.4188 | 0.07328 | -0.0402 | -5.7151
-7 | -0.4684 | 0.06886 | -0.0371 | -6.8022
-6.5 | -0.4238 | 0.05644 | -0.0548 | -7.5089
-6 | -0.3649 | 0.04678 | -0.0689 | -7.8003
-5.5 | -0.3185 | 0.02827 | -0.074 | -11.2664
-5 | -0.2481 | 0.02113 | -0.0778 | -11.7416
-4.5 | -0.1813 | 0.01739 | -0.0798 | -10.4255
-4 | -0.1052 | 0.01466 | -0.083 | -7.176
-3.5 | -0.0429 | 0.01318 | -0.084 | -3.2549
-3 | 0.0181 | 0.01191 | -0.0847 | 1.5197
-2.5 | 0.0678 | 0.00988 | -0.0839 | 6.8623
-2 | 0.1243 | 0.0098 | -0.0826 | 12.6837
-1.5 | 0.1793 | 0.00977 | -0.081 | 18.3521
-1 | 0.231 | 0.00977 | -0.0785 | 23.6438
-0.5 | 0.2836 | 0.0097 | -0.0765 | 29.2371
0 | 0.3379 | 0.00951 | -0.075 | 35.531
0.5 | 0.3894 | 0.00926 | -0.073 | 42.0518
1 | 0.4422 | 0.00905 | -0.0713 | 48.8619
1.5 | 0.5037 | 0.00886 | -0.0714 | 56.851
2 | 0.5838 | 0.00875 | -0.0761 | 66.72
2.5 | 0.6397 | 0.00886 | -0.0758 | 72.2009
3 | 0.6946 | 0.00899 | -0.075 | 77.2636
3.5 | 0.7486 | 0.00919 | -0.0739 | 81.4581
4 | 0.8007 | 0.0095 | -0.0724 | 84.2842
4.5 | 0.8492 | 0.01007 | -0.0702 | 84.3297
5 | 0.8921 | 0.01111 | -0.0674 | 80.297
5.5 | 0.9343 | 0.01235 | -0.0647 | 75.6518
6 | 0.9778 | 0.01358 | -0.0623 | 72.0029
6.5 | 1.0204 | 0.01483 | -0.0598 | 68.8065
7 | 1.0621 | 0.01613 | -0.0573 | 65.8462
7.5 | 1.102 | 0.01761 | -0.0546 | 62.5781
8 | 1.1218 | 0.02096 | -0.0489 | 53.521
8.5 | 1.1464 | 0.0233 | -0.0436 | 49.2017
9 | 1.1581 | 0.02628 | -0.0373 | 44.0677
9.5 | 1.1631 | 0.03027 | -0.0312 | 38.4242
10 | 1.1742 | 0.0345 | -0.0265 | 34.0348
10.5 | 1.1817 | 0.03961 | -0.0225 | 29.8334
11 | 1.1794 | 0.04583 | -0.0193 | 25.7342
11.5 | 1.165 | 0.05342 | -0.0177 | 21.8083
12 | 1.1405 | 0.06282 | -0.0187 | 18.155
12.5 | 1.1108 | 0.07412 | -0.0229 | 14.9865
13 | 1.0789 | 0.08763 | -0.0302 | 12.312
13.5 | 1.0444 | 0.1041 | -0.0407 | 10.0327
14 | 1.0117 | 0.12231 | -0.0523 | 8.2716
14.5 | 0.9795 | 0.14222 | -0.0645 | 6.8872
15 | 0.9596 | 0.16037 | -0.0745 | 5.9837
15.5 | 0.9373 | 0.18535 | -0.0861 | 5.0569

## 23. Re 250k Mach 0.50 (1)
BIGFOIL.COM POLAR EXPORT
hq2510
HQ 2.5/10 |  |  |  | Cl Max: | 1.274 | at alpha= | 20 | deg
JavaFoil+Calcfoil stall+Eppler ext transition |  |  |  | L/D Max: | 80.114 | at alpha= | 3 | deg
Re: | 250000 |  |  | Cd Min: | 0.00822 | at alpha= | -2 | deg
Mach: | 0.5 |  |  | Cl=0 at alpha= | -3.25 | deg
|  |  |  | @ Cl=0.1, Cd= | 0.0099501
|  |  |  | @ Cl=0.4, Cd= | 0.0084853
|  |  |  | @ Cl=0.6, Cd= | 0.0091191
alpha (deg) | Cl | Cd | Cm | Cl/Cd
-20 | -0.88 | 0.25978 | -0.031 | -3.389
-19.5 | -0.856 | 0.25326 | -0.031 | -3.378
-19 | -0.831 | 0.24687 | -0.031 | -3.364
-18.5 | -0.803 | 0.2374 | -0.03 | -3.383
-18 | -0.778 | 0.23116 | -0.031 | -3.365
-17.5 | -0.753 | 0.2278 | -0.031 | -3.304
-17 | -0.727 | 0.22227 | -0.031 | -3.273
-16.5 | -0.702 | 0.21044 | -0.032 | -3.336
-16 | -0.677 | 0.20573 | -0.032 | -3.289
-15.5 | -0.649 | 0.19955 | -0.03 | -3.253
-15 | -0.624 | 0.19083 | -0.031 | -3.267
-14.5 | -0.598 | 0.18166 | -0.031 | -3.291
-14 | -0.572 | 0.17757 | -0.031 | -3.222
-13.5 | -0.546 | 0.1736 | -0.032 | -3.147
-13 | -0.52 | 0.16856 | -0.032 | -3.087
-12.5 | -0.494 | 0.15338 | -0.031 | -3.219
-12 | -0.468 | 0.14892 | -0.031 | -3.141
-11.5 | -0.442 | 0.14179 | -0.032 | -3.114
-11 | -0.415 | 0.13808 | -0.032 | -3.008
-10.5 | -0.389 | 0.13277 | -0.03 | -2.927
-10 | -0.362 | 0.13411 | -0.03 | -2.701
-9.5 | -0.336 | 0.12126 | -0.03 | -2.768
-9 | -0.309 | 0.11257 | -0.03 | -2.747
-8.5 | -0.283 | 0.09347 | -0.028 | -3.023
-8 | -0.256 | 0.11393 | -0.028 | -2.247
-7.5 | -0.229 | 0.08741 | -0.027 | -2.623
-7 | -0.203 | 0.06191 | -0.027 | -3.274
-6.5 | -0.176 | 0.05194 | -0.027 | -3.39
-6 | -0.193 | 0.07006 | -0.026 | -2.762
-5.5 | -0.209 | 0.04764 | -0.027 | -4.392
-5 | -0.175 | 0.04245 | -0.026 | -4.13
-4.5 | -0.131 | 0.03859 | -0.026 | -3.395
-4 | -0.082 | 0.03623 | -0.027 | -2.256
-3.5 | -0.03 | 0.03462 | -0.027 | -0.858
-3 | 0.03 | 0.01027 | -0.081 | 2.879
-2.5 | 0.097 | 0.01003 | -0.082 | 9.684
-2 | 0.165 | 0.00822 | -0.083 | 20.087
-1.5 | 0.233 | 0.00832 | -0.083 | 28.042
-1 | 0.301 | 0.00836 | -0.084 | 36.042
-0.5 | 0.369 | 0.00841 | -0.085 | 43.891
0 | 0.439 | 0.00858 | -0.085 | 51.155
0.5 | 0.507 | 0.00871 | -0.086 | 58.16
1 | 0.575 | 0.00895 | -0.087 | 64.192
1.5 | 0.643 | 0.00941 | -0.087 | 68.262
2 | 0.71 | 0.00953 | -0.088 | 74.578
2.5 | 0.778 | 0.0099 | -0.089 | 78.545
3 | 0.845 | 0.01055 | -0.089 | 80.114
3.5 | 0.912 | 0.01335 | -0.09 | 68.266
4 | 0.978 | 0.01411 | -0.091 | 69.273
4.5 | 1.042 | 0.01545 | -0.091 | 67.452
5 | 1.105 | 0.01689 | -0.092 | 65.441
5.5 | 1.154 | 0.01835 | -0.093 | 62.886
6 | 1.166 | 0.02167 | -0.092 | 53.796
6.5 | 0.933 | 0.04786 | -0.026 | 19.496
7 | 0.786 | 0.06373 | -0.025 | 12.327
7.5 | 0.583 | 0.09606 | -0.028 | 6.07
8 | 0.61 | 0.09848 | -0.028 | 6.197
8.5 | 0.638 | 0.113 | -0.033 | 5.645
9 | 0.666 | 0.11176 | -0.037 | 5.955
9.5 | 0.693 | 0.11705 | -0.037 | 5.918
10 | 0.72 | 0.13318 | -0.04 | 5.409
10.5 | 0.748 | 0.14058 | -0.043 | 5.323
11 | 0.776 | 0.15766 | -0.046 | 4.925
11.5 | 0.804 | 0.16083 | -0.046 | 4.997
12 | 0.832 | 0.17085 | -0.049 | 4.87
12.5 | 0.859 | 0.17345 | -0.049 | 4.954
13 | 0.887 | 0.18294 | -0.05 | 4.846
13.5 | 0.916 | 0.20268 | -0.053 | 4.518
14 | 0.943 | 0.2017 | -0.053 | 4.674
14.5 | 0.97 | 0.20742 | -0.054 | 4.676
15 | 0.999 | 0.21389 | -0.057 | 4.672
15.5 | 1.027 | 0.22347 | -0.058 | 4.596
16 | 1.054 | 0.23064 | -0.058 | 4.57
16.5 | 1.081 | 0.23653 | -0.058 | 4.57
17 | 1.108 | 0.24346 | -0.059 | 4.551
17.5 | 1.136 | 0.25047 | -0.06 | 4.534
18 | 1.169 | 0.25375 | -0.064 | 4.605
18.5 | 1.194 | 0.27008 | -0.063 | 4.42
19 | 1.22 | 0.27067 | -0.064 | 4.509
19.5 | 1.247 | 0.28312 | -0.064 | 4.404
20 | 1.274 | 0.28664 | -0.064 | 4.443

## 24. Re 250k Mach 0.50 (2)
BIGFOIL.COM POLAR EXPORT
hq2510
HQ 2.5/10 |  |  |  | Cl Max: | 1.1604 | at alpha= | 8 | deg
XFOIL ncrit=9 |  |  |  | L/D Max: | 81.3641 | at alpha= | 3.5 | deg
Re: | 250000 |  |  | Cd Min: | 0.26723 | at alpha= | -20 | deg
Mach: | 0.5 |  |  | Cl=0 at alpha= | -3.1286 | deg
|  |  |  | @ Cl=0.1, Cd= | 0.011475
|  |  |  | @ Cl=0.4, Cd= | 0.010216
|  |  |  | @ Cl=0.6, Cd= | 0.009658
alpha (deg) | Cl | Cd | Cm | Cl/Cd
-20 | -0.7218 | 0.26723 | 0.0404 | -2.701
-19.5 | -0.6997 | 0.2594 | 0.0357 | -2.6974
-19 | -0.677 | 0.25203 | 0.0303 | -2.6862
-18.5 | -0.6577 | 0.24682 | 0.0241 | -2.6647
-18 | -0.6392 | 0.24077 | 0.0186 | -2.6548
-17.5 | -0.6175 | 0.23155 | 0.0144 | -2.6668
-17 | -0.5915 | 0.22001 | 0.0124 | -2.6885
-16.5 | -0.5699 | 0.21228 | 0.0088 | -2.6847
-16 | -0.5488 | 0.20467 | 0.0049 | -2.6814
-15.5 | -0.5282 | 0.19713 | 0.0011 | -2.6795
-15 | -0.508 | 0.18954 | -0.0028 | -2.6802
-14.5 | -0.4888 | 0.18245 | -0.0073 | -2.6791
-14 | -0.4764 | 0.17709 | -0.013 | -2.6902
-13.5 | -0.4633 | 0.17063 | -0.0174 | -2.7152
-13 | -0.4468 | 0.1612 | -0.0206 | -2.7717
-12.5 | -0.4212 | 0.1513 | -0.0209 | -2.7839
-12 | -0.4042 | 0.14398 | -0.0231 | -2.8073
-11.5 | -0.3895 | 0.13685 | -0.0257 | -2.8462
-11 | -0.3773 | 0.12983 | -0.029 | -2.9061
-10.5 | -0.3785 | 0.12452 | -0.0361 | -3.0397
-10 | -0.3663 | 0.11501 | -0.0368 | -3.1849
-9.5 | -0.3503 | 0.10773 | -0.0364 | -3.2516
-9 | -0.3411 | 0.10112 | -0.0377 | -3.3732
-8.5 | -0.3365 | 0.09448 | -0.0393 | -3.5616
-8 | -0.339 | 0.08796 | -0.042 | -3.854
-7.5 | -0.3586 | 0.08264 | -0.0449 | -4.3393
-7 | -0.3955 | 0.07913 | -0.0401 | -4.9981
-6 | -0.3365 | 0.05461 | -0.0672 | -6.1619
-5.5 | -0.3005 | 0.03907 | -0.0858 | -7.6913
-5 | -0.2439 | 0.0301 | -0.0929 | -8.103
-4.5 | -0.1857 | 0.02319 | -0.0962 | -8.0078
-4 | -0.1169 | 0.0181 | -0.0963 | -6.4586
-3.5 | -0.0488 | 0.01509 | -0.0955 | -3.2339
-3 | 0.0169 | 0.01354 | -0.0948 | 1.2482
-2.5 | 0.0799 | 0.01215 | -0.0939 | 6.5761
-2 | 0.1326 | 0.01038 | -0.0917 | 12.7746
-1.5 | 0.1948 | 0.01039 | -0.0894 | 18.7488
-1 | 0.2559 | 0.01046 | -0.0871 | 24.4646
-0.5 | 0.3144 | 0.01048 | -0.0841 | 30
0 | 0.3742 | 0.01031 | -0.0819 | 36.2949
0.5 | 0.4371 | 0.01008 | -0.0804 | 43.3631
1 | 0.4968 | 0.00993 | -0.0785 | 50.0302
1.5 | 0.5557 | 0.00971 | -0.0761 | 57.2297
2.5 | 0.7092 | 0.00953 | -0.079 | 74.4176
3 | 0.7713 | 0.00975 | -0.0776 | 79.1077
3.5 | 0.8291 | 0.01019 | -0.0752 | 81.3641
4 | 0.8794 | 0.01109 | -0.0714 | 79.2967
4.5 | 0.9247 | 0.0124 | -0.0672 | 74.5726
5 | 0.97 | 0.01379 | -0.063 | 70.3408
5.5 | 1.0159 | 0.01523 | -0.0587 | 66.7039
6 | 1.0603 | 0.01672 | -0.0541 | 63.4151
6.5 | 1.0983 | 0.01825 | -0.0485 | 60.1808
7 | 1.1335 | 0.0199 | -0.0427 | 56.9598
7.5 | 1.1552 | 0.02294 | -0.036 | 50.3575
8 | 1.1604 | 0.02732 | -0.0287 | 42.4744
8.5 | 1.1603 | 0.03253 | -0.023 | 35.6686
9 | 1.153 | 0.03909 | -0.0192 | 29.496
9.5 | 1.1349 | 0.04754 | -0.018 | 23.8725
10 | 1.112 | 0.05766 | -0.02 | 19.2855
10.5 | 1.0832 | 0.06991 | -0.0258 | 15.4942
11 | 1.0516 | 0.0843 | -0.0345 | 12.4745
11.5 | 1.0204 | 0.10005 | -0.0445 | 10.1989
12 | 0.9909 | 0.11652 | -0.0547 | 8.5041
12.5 | 0.9679 | 0.13274 | -0.0644 | 7.2917
13 | 0.9538 | 0.14823 | -0.0734 | 6.4346

## 25. Re 500k Mach 0.00 (1)
BIGFOIL.COM POLAR EXPORT
hq2510
HQ 2.5/10 |  |  |  | Cl Max: | 1.169 | at alpha= | 7.5 | deg
JavaFoil+Calcfoil stall+Eppler ext transition |  |  |  | L/D Max: | 105.627 | at alpha= | 3.5 | deg
Re: | 500000 |  |  | Cd Min: | 0.00614 | at alpha= | -2 | deg
Mach: | 0 |  |  | Cl=0 at alpha= | -3.2241 | deg
|  |  |  | @ Cl=0.1, Cd= | 0.0074227
|  |  |  | @ Cl=0.4, Cd= | 0.0063239
|  |  |  | @ Cl=0.6, Cd= | 0.0068075
alpha (deg) | Cl | Cd | Cm | Cl/Cd
-15.5 | -0.291 | 0.13682 | -0.02 | -2.124
-15 | -0.306 | 0.13116 | -0.021 | -2.335
-14.5 | -0.322 | 0.12114 | -0.02 | -2.658
-14 | -0.338 | 0.11433 | -0.021 | -2.954
-13.5 | -0.353 | 0.11027 | -0.021 | -3.203
-13 | -0.368 | 0.10312 | -0.02 | -3.569
-12.5 | -0.382 | 0.09847 | -0.021 | -3.878
-12 | -0.394 | 0.10167 | -0.02 | -3.875
-11.5 | -0.404 | 0.09642 | -0.02 | -4.191
-11 | -0.411 | 0.09025 | -0.02 | -4.559
-10.5 | -0.416 | 0.08237 | -0.02 | -5.045
-10 | -0.416 | 0.07568 | -0.02 | -5.494
-9.5 | -0.412 | 0.07082 | -0.021 | -5.813
-9 | -0.403 | 0.06485 | -0.021 | -6.209
-8.5 | -0.389 | 0.05954 | -0.022 | -6.526
-8 | -0.369 | 0.05455 | -0.022 | -6.769
-7.5 | -0.345 | 0.05067 | -0.021 | -6.807
-7 | -0.316 | 0.04731 | -0.021 | -6.676
-6.5 | -0.283 | 0.0442 | -0.022 | -6.392
-6 | -0.245 | 0.04151 | -0.022 | -5.913
-5.5 | -0.205 | 0.03942 | -0.022 | -5.192
-5 | -0.162 | 0.03707 | -0.023 | -4.364
-4.5 | -0.117 | 0.03535 | -0.024 | -3.324
-4 | -0.09 | 0.00849 | -0.069 | -10.565
-3.5 | -0.032 | 0.0082 | -0.07 | -3.939
-3 | 0.026 | 0.00813 | -0.07 | 3.17
-2.5 | 0.084 | 0.0079 | -0.071 | 10.67
-2 | 0.143 | 0.00614 | -0.072 | 23.321
-1.5 | 0.202 | 0.00617 | -0.072 | 32.742
-1 | 0.261 | 0.00623 | -0.073 | 41.894
-0.5 | 0.32 | 0.00624 | -0.073 | 51.217
0 | 0.38 | 0.00629 | -0.074 | 60.392
0.5 | 0.439 | 0.00639 | -0.075 | 68.779
1 | 0.498 | 0.00657 | -0.075 | 75.801
1.5 | 0.557 | 0.00672 | -0.076 | 82.958
2 | 0.616 | 0.00684 | -0.076 | 90.102
2.5 | 0.675 | 0.00701 | -0.077 | 96.261
3 | 0.733 | 0.0073 | -0.078 | 100.412
3.5 | 0.792 | 0.0075 | -0.078 | 105.627
4 | 0.85 | 0.00996 | -0.079 | 85.36
4.5 | 0.907 | 0.01049 | -0.079 | 86.496
5 | 0.964 | 0.01138 | -0.08 | 84.765
5.5 | 1.016 | 0.01218 | -0.08 | 83.447
6 | 1.063 | 0.01293 | -0.081 | 82.227
6.5 | 1.105 | 0.01521 | -0.081 | 72.664
7 | 1.141 | 0.01608 | -0.082 | 70.964
7.5 | 1.169 | 0.017 | -0.082 | 68.8
8 | 0.952 | 0.05048 | -0.025 | 18.858
8.5 | 0.96 | 0.05451 | -0.024 | 17.621
9 | 0.961 | 0.05896 | -0.023 | 16.308
9.5 | 0.955 | 0.06352 | -0.023 | 15.034
10 | 0.941 | 0.06897 | -0.023 | 13.646
10.5 | 0.921 | 0.07302 | -0.025 | 12.611
11 | 0.894 | 0.07943 | -0.025 | 11.261
11.5 | 0.863 | 0.08673 | -0.026 | 9.952
12 | 0.828 | 0.08703 | -0.028 | 9.517
12.5 | 0.79 | 0.09258 | -0.028 | 8.536

## 26. Re 500k Mach 0.00 (2)
BIGFOIL.COM POLAR EXPORT
hq2510
HQ 2.5/10 |  |  |  | Cl Max: | 1.2511 | at alpha= | 11.5 | deg
XFOIL ncrit=9 |  |  |  | L/D Max: | 105.298 | at alpha= | 3.5 | deg
Re: | 500000 |  |  | Cd Min: | 0.20214 | at alpha= | 16.5 | deg
Mach: | 0 |  |  | Cl=0 at alpha= | -3.2259 | deg
|  |  |  | @ Cl=0.1, Cd= | 0.0068532
|  |  |  | @ Cl=0.4, Cd= | 0.0065883
|  |  |  | @ Cl=0.6, Cd= | 0.0065166
alpha (deg) | Cl | Cd | Cm | Cl/Cd
-7.5 | -0.4423 | 0.05067 | -0.0649 | -8.729
-6.5 | -0.345 | 0.02621 | -0.0819 | -13.1629
-6 | -0.2947 | 0.01611 | -0.0822 | -18.293
-5.5 | -0.2395 | 0.01348 | -0.0822 | -17.7671
-5 | -0.1864 | 0.01193 | -0.0816 | -15.6245
-4.5 | -0.1349 | 0.01066 | -0.0807 | -12.6548
-4 | -0.0825 | 0.00974 | -0.0799 | -8.4702
-3.5 | -0.029 | 0.00931 | -0.0794 | -3.1149
-3 | 0.0239 | 0.0086 | -0.0789 | 2.7791
-2.5 | 0.0726 | 0.00703 | -0.0785 | 10.3272
-2 | 0.1253 | 0.00669 | -0.0777 | 18.7294
-1.5 | 0.1794 | 0.00662 | -0.077 | 27.0997
-1 | 0.2338 | 0.0066 | -0.0764 | 35.4242
-0.5 | 0.2868 | 0.00658 | -0.0754 | 43.5866
0 | 0.3406 | 0.00658 | -0.0746 | 51.7629
0.5 | 0.3954 | 0.00659 | -0.0742 | 60
1 | 0.4494 | 0.00657 | -0.0737 | 68.4018
1.5 | 0.5031 | 0.00659 | -0.0731 | 76.3429
2 | 0.5556 | 0.00657 | -0.0722 | 84.5662
2.5 | 0.6055 | 0.00651 | -0.0706 | 93.0108
3 | 0.673 | 0.00657 | -0.0732 | 102.4353
3.5 | 0.7255 | 0.00689 | -0.0726 | 105.2975
4 | 0.7753 | 0.0074 | -0.0716 | 104.7703
4.5 | 0.8217 | 0.00822 | -0.0701 | 99.9635
5 | 0.8681 | 0.00911 | -0.0688 | 95.2909
5.5 | 0.9148 | 0.00999 | -0.0675 | 91.5716
6 | 0.9594 | 0.01107 | -0.0661 | 86.6667
6.5 | 1.0058 | 0.01196 | -0.0648 | 84.097
7 | 1.0487 | 0.01315 | -0.0631 | 79.749
7.5 | 1.08 | 0.01551 | -0.0597 | 69.6325
8 | 1.1196 | 0.01702 | -0.0571 | 65.7814
8.5 | 1.1578 | 0.01852 | -0.0545 | 62.5162
9 | 1.1897 | 0.02039 | -0.051 | 58.3472
9.5 | 1.2119 | 0.02262 | -0.0461 | 53.5765
10 | 1.2247 | 0.02522 | -0.0401 | 48.5607
10.5 | 1.2363 | 0.02827 | -0.0348 | 43.7319
11 | 1.2458 | 0.03211 | -0.03 | 38.7979
11.5 | 1.2511 | 0.03719 | -0.0255 | 33.6408
12 | 1.2434 | 0.04409 | -0.0214 | 28.2014
12.5 | 1.2218 | 0.05225 | -0.0188 | 23.3837
13 | 1.2127 | 0.05995 | -0.018 | 20.2285
13.5 | 1.1257 | 0.07998 | -0.0236 | 14.0748
14 | 1.0912 | 0.0939 | -0.0318 | 11.6209
14.5 | 1.0583 | 0.11056 | -0.043 | 9.5722
15 | 1.0253 | 0.13018 | -0.0562 | 7.876
15.5 | 0.9973 | 0.15032 | -0.0685 | 6.6345
16 | 0.9295 | 0.19068 | -0.086 | 4.8747
16.5 | 0.9394 | 0.20214 | -0.0927 | 4.6473

## 27. Re 500k Mach 0.10 (1)
BIGFOIL.COM POLAR EXPORT
hq2510
HQ 2.5/10 |  |  |  | Cl Max: | 1.172 | at alpha= | 7.5 | deg
JavaFoil+Calcfoil stall+Eppler ext transition |  |  |  | L/D Max: | 105.59 | at alpha= | 3.5 | deg
Re: | 500000 |  |  | Cd Min: | 0.00613 | at alpha= | -1.5 | deg
Mach: | 0.1 |  |  | Cl=0 at alpha= | -3.2241 | deg
|  |  |  | @ Cl=0.1, Cd= | 0.0074154
|  |  |  | @ Cl=0.4, Cd= | 0.0063475
|  |  |  | @ Cl=0.6, Cd= | 0.0068185
alpha (deg) | Cl | Cd | Cm | Cl/Cd
-15 | -0.269 | 0.13175 | -0.021 | -2.039
-14.5 | -0.286 | 0.12704 | -0.021 | -2.255
-14 | -0.304 | 0.11562 | -0.021 | -2.633
-13.5 | -0.322 | 0.10983 | -0.021 | -2.935
-13 | -0.34 | 0.10262 | -0.021 | -3.312
-12.5 | -0.357 | 0.09784 | -0.021 | -3.645
-12 | -0.372 | 0.09292 | -0.021 | -4.002
-11.5 | -0.385 | 0.09698 | -0.021 | -3.971
-11 | -0.396 | 0.08756 | -0.02 | -4.518
-10.5 | -0.403 | 0.08342 | -0.02 | -4.827
-10 | -0.406 | 0.07883 | -0.02 | -5.147
-9.5 | -0.404 | 0.07163 | -0.021 | -5.642
-9 | -0.397 | 0.06576 | -0.021 | -6.044
-8.5 | -0.385 | 0.0606 | -0.022 | -6.357
-8 | -0.367 | 0.0552 | -0.022 | -6.656
-7.5 | -0.344 | 0.05071 | -0.021 | -6.787
-7 | -0.316 | 0.04743 | -0.022 | -6.661
-6.5 | -0.283 | 0.04433 | -0.022 | -6.384
-6 | -0.246 | 0.04168 | -0.022 | -5.907
-5.5 | -0.205 | 0.03951 | -0.022 | -5.199
-5 | -0.162 | 0.03731 | -0.023 | -4.353
-4.5 | -0.118 | 0.03533 | -0.024 | -3.341
-4 | -0.09 | 0.00844 | -0.069 | -10.674
-3.5 | -0.032 | 0.00827 | -0.07 | -3.929
-3 | 0.026 | 0.00816 | -0.071 | 3.173
-2.5 | 0.085 | 0.00784 | -0.071 | 10.813
-2 | 0.144 | 0.00617 | -0.072 | 23.325
-1.5 | 0.203 | 0.00613 | -0.073 | 33.16
-1 | 0.262 | 0.00619 | -0.073 | 42.408
-0.5 | 0.321 | 0.00624 | -0.074 | 51.512
0 | 0.382 | 0.00632 | -0.074 | 60.425
0.5 | 0.441 | 0.00641 | -0.075 | 68.909
1 | 0.501 | 0.00655 | -0.076 | 76.496
1.5 | 0.56 | 0.00671 | -0.076 | 83.45
2 | 0.619 | 0.00687 | -0.077 | 90.16
2.5 | 0.678 | 0.00705 | -0.077 | 96.251
3 | 0.737 | 0.00734 | -0.078 | 100.384
3.5 | 0.796 | 0.00754 | -0.078 | 105.59
4 | 0.854 | 0.01002 | -0.079 | 85.271
4.5 | 0.912 | 0.01058 | -0.08 | 86.154
5 | 0.969 | 0.0117 | -0.08 | 82.844
5.5 | 1.021 | 0.01251 | -0.081 | 81.612
6 | 1.068 | 0.01304 | -0.081 | 81.93
6.5 | 1.11 | 0.01531 | -0.082 | 72.474
7 | 1.145 | 0.01621 | -0.082 | 70.633
7.5 | 1.172 | 0.01714 | -0.083 | 68.35
8 | 0.952 | 0.05067 | -0.025 | 18.792
8.5 | 0.959 | 0.055 | -0.024 | 17.433
9 | 0.957 | 0.05915 | -0.023 | 16.179
9.5 | 0.947 | 0.06406 | -0.023 | 14.787
10 | 0.93 | 0.07033 | -0.024 | 13.216
10.5 | 0.905 | 0.07433 | -0.025 | 12.17
11 | 0.873 | 0.08073 | -0.025 | 10.819
11.5 | 0.837 | 0.08831 | -0.026 | 9.478
12 | 0.797 | 0.08825 | -0.03 | 9.031
12.5 | 0.754 | 0.09523 | -0.029 | 7.916

## 28. Re 500k Mach 0.10 (2)
BIGFOIL.COM POLAR EXPORT
hq2510
HQ 2.5/10 |  |  |  | Cl Max: | 1.2443 | at alpha= | 11.5 | deg
XFOIL ncrit=9 |  |  |  | L/D Max: | 105.224 | at alpha= | 3.5 | deg
Re: | 500000 |  |  | Cd Min: | 0.20331 | at alpha= | 16.5 | deg
Mach: | 0.1 |  |  | Cl=0 at alpha= | -3.2246 | deg
|  |  |  | @ Cl=0.1, Cd= | 0.0069011
|  |  |  | @ Cl=0.4, Cd= | 0.0066
|  |  |  | @ Cl=0.6, Cd= | 0.0065606
alpha (deg) | Cl | Cd | Cm | Cl/Cd
-13 | -0.4492 | 0.14451 | -0.0166 | -3.1084
-12.5 | -0.4374 | 0.138 | -0.0187 | -3.1696
-12 | -0.427 | 0.13143 | -0.0208 | -3.2489
-11.5 | -0.4182 | 0.12454 | -0.0233 | -3.358
-11 | -0.4107 | 0.11741 | -0.0258 | -3.498
-10.5 | -0.4062 | 0.10921 | -0.0302 | -3.7194
-10 | -0.3992 | 0.10185 | -0.0336 | -3.9195
-9.5 | -0.397 | 0.09355 | -0.0372 | -4.2437
-9 | -0.3961 | 0.08568 | -0.0402 | -4.623
-8.5 | -0.425 | 0.07389 | -0.0447 | -5.7518
-8 | -0.4657 | 0.06578 | -0.0467 | -7.0797
-7.5 | -0.4394 | 0.05298 | -0.0633 | -8.2937
-7 | -0.3908 | 0.04449 | -0.074 | -8.784
-6.5 | -0.3443 | 0.02701 | -0.0824 | -12.7471
-6 | -0.2955 | 0.01666 | -0.083 | -17.7371
-5.5 | -0.2406 | 0.01372 | -0.0829 | -17.5364
-5 | -0.1875 | 0.01206 | -0.0821 | -15.5473
-4.5 | -0.136 | 0.01073 | -0.0812 | -12.6747
-4 | -0.0834 | 0.00977 | -0.0803 | -8.5363
-3.5 | -0.0293 | 0.00937 | -0.0798 | -3.127
-3 | 0.0239 | 0.00867 | -0.0793 | 2.7566
-2.5 | 0.073 | 0.00709 | -0.0789 | 10.2962
-2 | 0.1259 | 0.00672 | -0.0781 | 18.7351
-1.5 | 0.1803 | 0.00664 | -0.0774 | 27.1536
-1 | 0.2349 | 0.00661 | -0.0768 | 35.5371
-0.5 | 0.2882 | 0.0066 | -0.0757 | 43.6667
0 | 0.3425 | 0.0066 | -0.075 | 51.8939
0.5 | 0.3974 | 0.0066 | -0.0746 | 60.2121
1 | 0.4519 | 0.0066 | -0.074 | 68.4697
1.5 | 0.5059 | 0.00661 | -0.0734 | 76.5356
2 | 0.5587 | 0.00661 | -0.0725 | 84.5234
2.5 | 0.6089 | 0.00655 | -0.0709 | 92.9618
3 | 0.6764 | 0.0066 | -0.0734 | 102.4848
3.5 | 0.7292 | 0.00693 | -0.0728 | 105.2237
4 | 0.779 | 0.00746 | -0.0717 | 104.4236
4.5 | 0.8256 | 0.0083 | -0.0702 | 99.4699
5 | 0.8723 | 0.00919 | -0.0688 | 94.9184
5.5 | 0.9191 | 0.0101 | -0.0675 | 91
6 | 0.9641 | 0.01115 | -0.066 | 86.4664
6.5 | 1.0104 | 0.01209 | -0.0646 | 83.5732
7 | 1.0534 | 0.0133 | -0.0628 | 79.203
7.5 | 1.0847 | 0.01566 | -0.0593 | 69.2656
8 | 1.1241 | 0.01721 | -0.0566 | 65.3167
8.5 | 1.1614 | 0.01879 | -0.0537 | 61.8095
9 | 1.1919 | 0.02075 | -0.0498 | 57.441
9.5 | 1.211 | 0.02305 | -0.0444 | 52.538
10 | 1.2228 | 0.0258 | -0.0384 | 47.3953
10.5 | 1.2335 | 0.02906 | -0.0331 | 42.4467
11 | 1.2417 | 0.03315 | -0.0283 | 37.457
11.5 | 1.2443 | 0.03848 | -0.024 | 32.3363
12 | 1.2336 | 0.04551 | -0.0203 | 27.1061
12.5 | 1.2112 | 0.05377 | -0.0184 | 22.5256
13 | 1.1803 | 0.06374 | -0.0194 | 18.5174
13.5 | 1.1359 | 0.07741 | -0.0242 | 14.6738
14 | 1.1048 | 0.09206 | -0.0317 | 12.0009
14.5 | 1.0739 | 0.10807 | -0.0421 | 9.9371
15 | 1.044 | 0.12603 | -0.0539 | 8.2837
15.5 | 1.0192 | 0.14403 | -0.0651 | 7.0763
16 | 0.8213 | 0.1621 | -0.0769 | 5.0666
16.5 | 0.941 | 0.20331 | -0.0936 | 4.6284

## 29. Re 500k Mach 0.25 (1)
BIGFOIL.COM POLAR EXPORT
hq2510
HQ 2.5/10 |  |  |  | Cl Max: | 1.179 | at alpha= | 7.5 | deg
JavaFoil+Calcfoil stall+Eppler ext transition |  |  |  | L/D Max: | 104.986 | at alpha= | 3.5 | deg
Re: | 500000 |  |  | Cd Min: | 0.00622 | at alpha= | -2 | deg
Mach: | 0.25 |  |  | Cl=0 at alpha= | -3.225 | deg
|  |  |  | @ Cl=0.1, Cd= | 0.0076521
|  |  |  | @ Cl=0.4, Cd= | 0.0063903
|  |  |  | @ Cl=0.6, Cd= | 0.10144
alpha (deg) | Cl | Cd | Cm | Cl/Cd
-13.5 | -0.058 | 0.11377 | -0.023 | -0.507
-13 | -0.055 | 0.11211 | -0.023 | -0.49
-12.5 | -0.052 | 0.10474 | -0.023 | -0.499
-12 | -0.155 | 0.09779 | -0.023 | -1.581
-11.5 | -0.206 | 0.09141 | -0.023 | -2.258
-11 | -0.25 | 0.08389 | -0.023 | -2.979
-10.5 | -0.287 | 0.08144 | -0.022 | -3.52
-10 | -0.316 | 0.087 | -0.022 | -3.637
-9.5 | -0.338 | 0.07944 | -0.021 | -4.257
-9 | -0.351 | 0.07212 | -0.021 | -4.871
-8.5 | -0.355 | 0.06562 | -0.022 | -5.414
-8 | -0.35 | 0.05806 | -0.023 | -6.028
-7.5 | -0.336 | 0.05309 | -0.023 | -6.325
-7 | -0.314 | 0.04942 | -0.023 | -6.346
-6.5 | -0.284 | 0.04544 | -0.023 | -6.261
-6 | -0.25 | 0.04201 | -0.023 | -5.941
-5.5 | -0.209 | 0.03945 | -0.023 | -5.301
-5 | -0.166 | 0.03741 | -0.024 | -4.435
-4.5 | -0.121 | 0.03544 | -0.024 | -3.409
-4 | -0.092 | 0.00861 | -0.071 | -10.724
-3.5 | -0.033 | 0.00831 | -0.072 | -4.009
-3 | 0.027 | 0.00819 | -0.073 | 3.247
-2.5 | 0.087 | 0.00804 | -0.073 | 10.829
-2 | 0.148 | 0.00622 | -0.074 | 23.769
-1.5 | 0.209 | 0.00625 | -0.075 | 33.402
-1 | 0.27 | 0.00631 | -0.075 | 42.711
-0.5 | 0.33 | 0.0063 | -0.076 | 52.44
0 | 0.393 | 0.00638 | -0.076 | 61.545
0.5 | 0.454 | 0.00647 | -0.077 | 70.051
1 | 0.514 | 0.00664 | -0.078 | 77.446
1.5 | 0.575 | 0.00677 | -0.078 | 84.982
2 | 0.636 | 0.00697 | -0.079 | 91.276
2.5 | 0.697 | 0.00718 | -0.079 | 97.051
3 | 0.757 | 0.00746 | -0.08 | 101.442
3.5 | 0.817 | 0.00778 | -0.081 | 104.986
4 | 0.877 | 0.01031 | -0.081 | 85.037
4.5 | 0.936 | 0.01091 | -0.082 | 85.799
5 | 0.995 | 0.01217 | -0.082 | 81.706
5.5 | 1.047 | 0.01309 | -0.083 | 79.946
6 | 1.093 | 0.01385 | -0.083 | 78.902
6.5 | 1.132 | 0.01601 | -0.084 | 70.706
7 | 1.161 | 0.01696 | -0.084 | 68.461
7.5 | 1.179 | 0.0181 | -0.085 | 65.136
8 | 0.947 | 0.05222 | -0.025 | 18.135
8.5 | 0.938 | 0.05693 | -0.023 | 16.468
9 | 0.915 | 0.06252 | -0.024 | 14.627
9.5 | 0.877 | 0.06983 | -0.025 | 12.563
10 | 0.826 | 0.07833 | -0.026 | 10.548
10.5 | 0.762 | 0.07452 | -0.029 | 10.231
11 | 0.687 | 0.08041 | -0.031 | 8.544
11.5 | 0.602 | 0.08614 | -0.031 | 6.991
12 | 0.51 | 0.09298 | -0.033 | 5.486
12.5 | 0.412 | 0.10144 | -0.034 | 4.057

## 30. Re 500k Mach 0.25 (2)
BIGFOIL.COM POLAR EXPORT
hq2510
HQ 2.5/10 |  |  |  | Cl Max: | 1.2156 | at alpha= | 10.5 | deg
XFOIL ncrit=9 |  |  |  | L/D Max: | 104.755 | at alpha= | 3.5 | deg
Re: | 500000 |  |  | Cd Min: | 0.2451 | at alpha= | -20 | deg
Mach: | 0.25 |  |  | Cl=0 at alpha= | -3.2119 | deg
|  |  |  | @ Cl=0.1, Cd= | 0.0072139
|  |  |  | @ Cl=0.4, Cd= | 0.00671
|  |  |  | @ Cl=0.6, Cd= | 0.00675
alpha (deg) | Cl | Cd | Cm | Cl/Cd
-20 | -0.6599 | 0.2451 | 0.0312 | -2.6924
-19.5 | -0.6427 | 0.23869 | 0.0267 | -2.6926
-19 | -0.6261 | 0.23219 | 0.0222 | -2.6965
-18 | -0.5914 | 0.21749 | 0.0161 | -2.7192
-17.5 | -0.5741 | 0.21116 | 0.0127 | -2.7188
-17 | -0.5571 | 0.20458 | 0.0092 | -2.7231
-16.5 | -0.5401 | 0.19784 | 0.0058 | -2.73
-16 | -0.5234 | 0.19075 | 0.0022 | -2.7439
-15.5 | -0.508 | 0.18396 | -0.0019 | -2.7615
-15 | -0.4952 | 0.17722 | -0.006 | -2.7943
-14.5 | -0.4812 | 0.17023 | -0.0093 | -2.8268
-14 | -0.4683 | 0.16297 | -0.0126 | -2.8735
-13.5 | -0.4584 | 0.15411 | -0.0153 | -2.9745
-13 | -0.4424 | 0.14751 | -0.0162 | -2.9991
-12.5 | -0.4305 | 0.14077 | -0.0186 | -3.0582
-12 | -0.4196 | 0.13386 | -0.021 | -3.1346
-11.5 | -0.4101 | 0.12684 | -0.0236 | -3.2332
-11 | -0.4018 | 0.1195 | -0.0264 | -3.3623
-10.5 | -0.3951 | 0.11179 | -0.0311 | -3.5343
-10 | -0.3886 | 0.10425 | -0.034 | -3.7276
-9.5 | -0.3974 | 0.0938 | -0.0375 | -4.2367
-9 | -0.3968 | 0.08614 | -0.0402 | -4.6065
-8.5 | -0.3919 | 0.08127 | -0.04 | -4.8222
-8 | -0.3988 | 0.07476 | -0.0414 | -5.3344
-7.5 | -0.4248 | 0.06811 | -0.0426 | -6.237
-7 | -0.3808 | 0.05129 | -0.0706 | -7.4244
-6.5 | -0.3241 | 0.04133 | -0.0822 | -7.8418
-6 | -0.2958 | 0.02186 | -0.0879 | -13.5316
-5 | -0.1934 | 0.01292 | -0.0854 | -14.969
-4.5 | -0.1418 | 0.01113 | -0.0838 | -12.7403
-4 | -0.0876 | 0.0101 | -0.0827 | -8.6733
-3.5 | -0.0321 | 0.00952 | -0.082 | -3.3718
-3 | 0.0236 | 0.00899 | -0.0814 | 2.6251
-2.5 | 0.0756 | 0.00755 | -0.081 | 10.0132
-2 | 0.1286 | 0.00682 | -0.0801 | 18.8563
-1.5 | 0.1848 | 0.00672 | -0.0794 | 27.5
-1 | 0.2413 | 0.0067 | -0.0787 | 36.0149
-0.5 | 0.2967 | 0.00672 | -0.0777 | 44.1518
0 | 0.3526 | 0.00671 | -0.0769 | 52.5484
0.5 | 0.409 | 0.00671 | -0.0764 | 60.9538
1 | 0.4654 | 0.00672 | -0.0758 | 69.256
1.5 | 0.521 | 0.00674 | -0.0751 | 77.2997
2 | 0.5758 | 0.00675 | -0.0742 | 85.3037
2.5 | 0.6281 | 0.00675 | -0.0727 | 93.0519
3 | 0.6951 | 0.00676 | -0.0744 | 102.8254
3.5 | 0.749 | 0.00715 | -0.0736 | 104.7552
4 | 0.7989 | 0.00783 | -0.0721 | 102.0307
4.5 | 0.8464 | 0.00875 | -0.0704 | 96.7314
5 | 0.8945 | 0.00968 | -0.0688 | 92.407
5.5 | 0.9429 | 0.0106 | -0.0672 | 88.9528
6 | 0.9893 | 0.01167 | -0.0654 | 84.7729
6.5 | 1.0362 | 0.0127 | -0.0635 | 81.5906
7 | 1.0765 | 0.01428 | -0.0608 | 75.3852
7.5 | 1.1096 | 0.0165 | -0.0567 | 67.2485
8 | 1.1463 | 0.01831 | -0.0529 | 62.6051
8.5 | 1.1766 | 0.02033 | -0.0484 | 57.8751
9 | 1.1937 | 0.02269 | -0.042 | 52.6091
9.5 | 1.2042 | 0.02569 | -0.0356 | 46.8743
10 | 1.2113 | 0.02939 | -0.0299 | 41.2147
10.5 | 1.2156 | 0.03388 | -0.0251 | 35.8796
11 | 1.2129 | 0.03951 | -0.0211 | 30.6986
11.5 | 1.2007 | 0.04649 | -0.0187 | 25.8271
12 | 1.1778 | 0.05535 | -0.0185 | 21.2791
12.5 | 1.1497 | 0.06599 | -0.0215 | 17.4223
13 | 1.1194 | 0.07872 | -0.0277 | 14.22
13.5 | 1.0855 | 0.09446 | -0.0371 | 11.4916
14 | 1.0547 | 0.11155 | -0.0478 | 9.455
14.5 | 1.024 | 0.13013 | -0.0593 | 7.8691
15 | 0.992 | 0.15073 | -0.0713 | 6.5813
15.5 | 0.9636 | 0.17209 | -0.0827 | 5.5994

## 31. Re 500k Mach 0.50 (1)
BIGFOIL.COM POLAR EXPORT
hq2510
HQ 2.5/10 |  |  |  | Cl Max: | 1.274 | at alpha= | 20 | deg
JavaFoil+Calcfoil stall+Eppler ext transition |  |  |  | L/D Max: | 100.405 | at alpha= | 3 | deg
Re: | 500000 |  |  | Cd Min: | 0.00646 | at alpha= | -2 | deg
Mach: | 0.5 |  |  | Cl=0 at alpha= | -3.25 | deg
|  |  |  | @ Cl=0.1, Cd= | 0.0084004
|  |  |  | @ Cl=0.4, Cd= | 0.0066731
|  |  |  | @ Cl=0.6, Cd= | 0.0071724
alpha (deg) | Cl | Cd | Cm | Cl/Cd
-20 | -0.88 | 0.22481 | -0.031 | -3.917
-19.5 | -0.856 | 0.21402 | -0.031 | -3.998
-19 | -0.831 | 0.2101 | -0.031 | -3.954
-18.5 | -0.803 | 0.20168 | -0.03 | -3.983
-18 | -0.778 | 0.19546 | -0.031 | -3.98
-17.5 | -0.753 | 0.18942 | -0.031 | -3.973
-17 | -0.727 | 0.18417 | -0.031 | -3.95
-16.5 | -0.702 | 0.17964 | -0.032 | -3.908
-16 | -0.677 | 0.17506 | -0.032 | -3.865
-15.5 | -0.649 | 0.16932 | -0.031 | -3.836
-15 | -0.624 | 0.15834 | -0.031 | -3.938
-14.5 | -0.598 | 0.15598 | -0.031 | -3.833
-14 | -0.572 | 0.15204 | -0.032 | -3.763
-13.5 | -0.546 | 0.14818 | -0.032 | -3.687
-13 | -0.52 | 0.14338 | -0.032 | -3.63
-12.5 | -0.494 | 0.12758 | -0.031 | -3.87
-12 | -0.468 | 0.12361 | -0.032 | -3.784
-11.5 | -0.442 | 0.12117 | -0.032 | -3.645
-11 | -0.415 | 0.11493 | -0.032 | -3.615
-10.5 | -0.389 | 0.11164 | -0.031 | -3.482
-10 | -0.362 | 0.1108 | -0.031 | -3.27
-9.5 | -0.336 | 0.09439 | -0.03 | -3.557
-9 | -0.309 | 0.07163 | -0.031 | -4.319
-8.5 | -0.283 | 0.0785 | -0.029 | -3.601
-8 | -0.256 | 0.06209 | -0.029 | -4.124
-7.5 | -0.229 | 0.07336 | -0.028 | -3.127
-7 | -0.203 | 0.05494 | -0.027 | -3.69
-6.5 | -0.176 | 0.04843 | -0.028 | -3.637
-6 | -0.194 | 0.06038 | -0.027 | -3.205
-5.5 | -0.209 | 0.04344 | -0.027 | -4.817
-5 | -0.175 | 0.03962 | -0.027 | -4.425
-4.5 | -0.131 | 0.0365 | -0.026 | -3.59
-4 | -0.082 | 0.03452 | -0.027 | -2.368
-3.5 | -0.03 | 0.03308 | -0.028 | -0.898
-3 | 0.03 | 0.00858 | -0.081 | 3.45
-2.5 | 0.097 | 0.00849 | -0.082 | 11.432
-2 | 0.165 | 0.00646 | -0.083 | 25.56
-1.5 | 0.233 | 0.00653 | -0.083 | 35.694
-1 | 0.301 | 0.00655 | -0.084 | 46
-0.5 | 0.369 | 0.00662 | -0.085 | 55.777
0 | 0.439 | 0.00674 | -0.085 | 65.087
0.5 | 0.507 | 0.00686 | -0.086 | 73.882
1 | 0.575 | 0.00704 | -0.087 | 81.597
1.5 | 0.643 | 0.0074 | -0.087 | 86.79
2 | 0.71 | 0.00751 | -0.088 | 94.645
2.5 | 0.778 | 0.00781 | -0.089 | 99.62
3 | 0.845 | 0.00842 | -0.089 | 100.405
3.5 | 0.912 | 0.01117 | -0.09 | 81.614
4 | 0.978 | 0.01184 | -0.091 | 82.589
4.5 | 1.042 | 0.01306 | -0.091 | 79.777
5 | 1.105 | 0.01437 | -0.092 | 76.928
5.5 | 1.154 | 0.01562 | -0.093 | 73.891
6 | 1.181 | 0.01893 | -0.093 | 62.401
6.5 | 0.933 | 0.04513 | -0.027 | 20.677
7 | 0.786 | 0.05761 | -0.027 | 13.638
7.5 | 0.584 | 0.05508 | -0.034 | 10.595
8 | 0.611 | 0.06586 | -0.031 | 9.27
8.5 | 0.638 | 0.06741 | -0.035 | 9.466
9 | 0.666 | 0.09463 | -0.037 | 7.034
9.5 | 0.693 | 0.09992 | -0.038 | 6.934
10 | 0.72 | 0.11106 | -0.04 | 6.488
10.5 | 0.748 | 0.11765 | -0.043 | 6.361
11 | 0.777 | 0.12724 | -0.046 | 6.103
11.5 | 0.804 | 0.13041 | -0.046 | 6.163
12 | 0.832 | 0.1401 | -0.049 | 5.939
12.5 | 0.859 | 0.14484 | -0.049 | 5.933
13 | 0.887 | 0.15316 | -0.05 | 5.791
13.5 | 0.916 | 0.16124 | -0.053 | 5.68
14 | 0.943 | 0.16496 | -0.053 | 5.715
14.5 | 0.97 | 0.17332 | -0.054 | 5.596
15 | 1.001 | 0.18123 | -0.058 | 5.521
15.5 | 1.027 | 0.18437 | -0.058 | 5.572
16 | 1.054 | 0.19307 | -0.058 | 5.461
16.5 | 1.081 | 0.1938 | -0.059 | 5.58
17 | 1.109 | 0.20431 | -0.059 | 5.427
17.5 | 1.137 | 0.21141 | -0.061 | 5.38
18 | 1.17 | 0.22352 | -0.065 | 5.236
18.5 | 1.194 | 0.22297 | -0.063 | 5.355
19 | 1.221 | 0.22552 | -0.064 | 5.413
19.5 | 1.247 | 0.23447 | -0.064 | 5.319
20 | 1.274 | 0.2413 | -0.065 | 5.281

## 32. Re 500k Mach 0.50 (2)
BIGFOIL.COM POLAR EXPORT
hq2510
HQ 2.5/10 |  |  |  | Cl Max: | 1.194 | at alpha= | 8.5 | deg
XFOIL ncrit=9 |  |  |  | L/D Max: | 97.6087 | at alpha= | 3 | deg
Re: | 500000 |  |  | Cd Min: | 0.2671 | at alpha= | -20 | deg
Mach: | 0.5 |  |  | Cl=0 at alpha= | -3.1578 | deg
|  |  |  | @ Cl=0.1, Cd= | 0.0087628
|  |  |  | @ Cl=0.4, Cd= | 0.0071624
|  |  |  | @ Cl=0.6, Cd= | 0.0073299
alpha (deg) | Cl | Cd | Cm | Cl/Cd
-20 | -0.717 | 0.2671 | 0.038 | -2.6844
-19 | -0.6734 | 0.24982 | 0.0295 | -2.6955
-18.5 | -0.6519 | 0.24214 | 0.0253 | -2.6922
-18 | -0.6302 | 0.2345 | 0.021 | -2.6874
-17.5 | -0.6085 | 0.2267 | 0.0166 | -2.6842
-17 | -0.5866 | 0.21881 | 0.0122 | -2.6809
-16.5 | -0.5662 | 0.21169 | 0.0068 | -2.6747
-16 | -0.5472 | 0.20423 | 0.0021 | -2.6793
-15.5 | -0.5284 | 0.19664 | -0.0022 | -2.6871
-15 | -0.5072 | 0.18714 | -0.0049 | -2.7103
-14.5 | -0.4872 | 0.17947 | -0.0077 | -2.7147
-14 | -0.4685 | 0.17211 | -0.0108 | -2.7221
-13.5 | -0.4504 | 0.16476 | -0.014 | -2.7337
-13 | -0.4334 | 0.15717 | -0.0172 | -2.7575
-12.5 | -0.4173 | 0.14965 | -0.0204 | -2.7885
-12 | -0.4052 | 0.14252 | -0.0253 | -2.8431
-11.5 | -0.3929 | 0.13524 | -0.0286 | -2.9052
-11 | -0.3801 | 0.12761 | -0.0315 | -2.9786
-10.5 | -0.3706 | 0.11872 | -0.0324 | -3.1216
-10 | -0.3586 | 0.11198 | -0.0339 | -3.2024
-9.5 | -0.3488 | 0.10535 | -0.0356 | -3.3109
-9 | -0.3422 | 0.09828 | -0.0378 | -3.4819
-8.5 | -0.3373 | 0.09141 | -0.0428 | -3.69
-8 | -0.337 | 0.08444 | -0.0443 | -3.991
-7 | -0.3257 | 0.06575 | -0.0578 | -4.9536
-6.5 | -0.2978 | 0.05462 | -0.0731 | -5.4522
-6 | -0.2665 | 0.03814 | -0.0966 | -6.9874
-5.5 | -0.2434 | 0.02863 | -0.101 | -8.5016
-5 | -0.2117 | 0.02094 | -0.0996 | -10.1098
-4.5 | -0.1625 | 0.01533 | -0.0969 | -10.6001
-4 | -0.1045 | 0.01239 | -0.0944 | -8.4342
-3.5 | -0.0438 | 0.01062 | -0.0922 | -4.1243
-3 | 0.0202 | 0.00987 | -0.0909 | 2.0466
-2.5 | 0.0841 | 0.00919 | -0.09 | 9.1513
-2 | 0.1429 | 0.00761 | -0.0894 | 18.7779
-1.5 | 0.2049 | 0.00714 | -0.0883 | 28.6975
-1 | 0.2694 | 0.0071 | -0.0873 | 37.9437
-0.5 | 0.3328 | 0.00713 | -0.0861 | 46.676
0 | 0.3962 | 0.00716 | -0.085 | 55.3352
0.5 | 0.4605 | 0.0072 | -0.0842 | 63.9583
1 | 0.5245 | 0.00725 | -0.0834 | 72.3448
1.5 | 0.5876 | 0.00731 | -0.0824 | 80.383
2 | 0.6499 | 0.00741 | -0.0811 | 87.7058
2.5 | 0.7092 | 0.00756 | -0.079 | 93.8095
3 | 0.7633 | 0.00782 | -0.0759 | 97.6087
3.5 | 0.8275 | 0.00848 | -0.0751 | 97.5825
4 | 0.88 | 0.00954 | -0.0724 | 92.2432
4.5 | 0.9329 | 0.01059 | -0.0695 | 88.0925
5 | 0.9876 | 0.01154 | -0.0666 | 85.5806
5.5 | 1.0391 | 0.01264 | -0.0631 | 82.2073
6.5 | 1.131 | 0.01533 | -0.0538 | 73.7769
7 | 1.1521 | 0.01781 | -0.0458 | 64.6884
7.5 | 1.1775 | 0.0204 | -0.0384 | 57.7206
8 | 1.1901 | 0.02395 | -0.0309 | 49.691
8.5 | 1.194 | 0.02858 | -0.0246 | 41.7775
9 | 1.1901 | 0.03455 | -0.0199 | 34.4457
9.5 | 1.1757 | 0.0423 | -0.0177 | 27.7943
10 | 1.1513 | 0.05217 | -0.019 | 22.0682
10.5 | 1.1219 | 0.06419 | -0.0243 | 17.4778
11 | 1.0901 | 0.0784 | -0.0328 | 13.9043
11.5 | 1.0593 | 0.09377 | -0.0424 | 11.2968
12 | 1.0303 | 0.10944 | -0.052 | 9.4143
12.5 | 1.0062 | 0.12494 | -0.0613 | 8.0535
13 | 0.9877 | 0.1403 | -0.0705 | 7.0399
13.5 | 0.9742 | 0.15566 | -0.0796 | 6.2585

## 33. Re 750k Mach 0.00 (1)
BIGFOIL.COM POLAR EXPORT
hq2510
HQ 2.5/10 |  |  |  | Cl Max: | 1.189 | at alpha= | 8 | deg
JavaFoil+Calcfoil stall+Eppler ext transition |  |  |  | L/D Max: | 112.746 | at alpha= | 3.5 | deg
Re: | 750000 |  |  | Cd Min: | 0.00548 | at alpha= | -1.5 | deg
Mach: | 0 |  |  | Cl=0 at alpha= | -3.2241 | deg
|  |  |  | @ Cl=0.1, Cd= | 0.0067244
|  |  |  | @ Cl=0.4, Cd= | 0.0056707
|  |  |  | @ Cl=0.6, Cd= | 0.0061193
alpha (deg) | Cl | Cd | Cm | Cl/Cd
-15.5 | -0.291 | 0.12897 | -0.022 | -2.255
-15 | -0.306 | 0.12367 | -0.022 | -2.478
-14.5 | -0.322 | 0.11666 | -0.021 | -2.761
-14 | -0.338 | 0.11013 | -0.022 | -3.068
-13.5 | -0.353 | 0.10536 | -0.022 | -3.354
-13 | -0.368 | 0.09992 | -0.022 | -3.685
-12.5 | -0.382 | 0.09285 | -0.022 | -4.114
-12 | -0.394 | 0.08758 | -0.021 | -4.5
-11.5 | -0.404 | 0.08349 | -0.022 | -4.843
-11 | -0.412 | 0.07743 | -0.021 | -5.316
-10.5 | -0.416 | 0.07743 | -0.021 | -5.369
-10 | -0.416 | 0.07209 | -0.021 | -5.77
-9.5 | -0.412 | 0.06665 | -0.022 | -6.178
-9 | -0.403 | 0.05957 | -0.022 | -6.761
-8.5 | -0.389 | 0.05542 | -0.023 | -7.013
-8 | -0.369 | 0.0524 | -0.022 | -7.047
-7.5 | -0.345 | 0.04889 | -0.022 | -7.055
-7 | -0.316 | 0.04594 | -0.022 | -6.877
-6.5 | -0.283 | 0.04302 | -0.022 | -6.568
-6 | -0.245 | 0.04053 | -0.022 | -6.057
-5.5 | -0.205 | 0.03854 | -0.023 | -5.31
-5 | -0.162 | 0.03632 | -0.023 | -4.454
-4.5 | -0.117 | 0.03464 | -0.024 | -3.392
-4 | -0.09 | 0.00776 | -0.069 | -11.553
-3.5 | -0.032 | 0.00763 | -0.07 | -4.236
-3 | 0.026 | 0.00752 | -0.07 | 3.428
-2.5 | 0.084 | 0.00718 | -0.071 | 11.738
-2 | 0.143 | 0.0055 | -0.072 | 26.033
-1.5 | 0.202 | 0.00548 | -0.072 | 36.867
-1 | 0.261 | 0.0055 | -0.073 | 47.457
-0.5 | 0.32 | 0.00557 | -0.073 | 57.448
0 | 0.38 | 0.00563 | -0.074 | 67.514
0.5 | 0.439 | 0.00575 | -0.075 | 76.366
1 | 0.498 | 0.00588 | -0.075 | 84.731
1.5 | 0.557 | 0.00601 | -0.076 | 92.764
2 | 0.616 | 0.00616 | -0.076 | 100.014
2.5 | 0.675 | 0.00641 | -0.077 | 105.331
3 | 0.733 | 0.0066 | -0.078 | 111.044
3.5 | 0.792 | 0.00702 | -0.078 | 112.746
4 | 0.85 | 0.009 | -0.079 | 94.464
4.5 | 0.907 | 0.00953 | -0.079 | 95.18
5 | 0.964 | 0.01037 | -0.08 | 92.992
5.5 | 1.016 | 0.01113 | -0.08 | 91.303
6 | 1.063 | 0.0118 | -0.081 | 90.135
6.5 | 1.105 | 0.01408 | -0.081 | 78.526
7 | 1.141 | 0.01487 | -0.082 | 76.725
7.5 | 1.169 | 0.01573 | -0.082 | 74.357
8 | 1.189 | 0.01664 | -0.083 | 71.457
8.5 | 0.961 | 0.05323 | -0.025 | 18.047
9 | 0.962 | 0.05726 | -0.024 | 16.792
9.5 | 0.955 | 0.0618 | -0.024 | 15.454
10 | 0.941 | 0.06658 | -0.024 | 14.137
10.5 | 0.921 | 0.07046 | -0.026 | 13.07
11 | 0.896 | 0.07419 | -0.033 | 12.076
11.5 | 0.864 | 0.07849 | -0.033 | 11.012
12 | 0.831 | 0.08432 | -0.038 | 9.856
12.5 | 0.792 | 0.08956 | -0.036 | 8.843
13 | 0.755 | 0.09539 | -0.042 | 7.91

## 34. Re 750k Mach 0.00 (2)
BIGFOIL.COM POLAR EXPORT
hq2510
HQ 2.5/10 |  |  |  | Cl Max: | 1.2699 | at alpha= | 12 | deg
XFOIL ncrit=9 |  |  |  | L/D Max: | 115.016 | at alpha= | 3.5 | deg
Re: | 750000 |  |  | Cd Min: | 0.04001 | at alpha= | 12 | deg
Mach: | 0 |  |  | Cl=0 at alpha= | -99 | deg
|  |  |  | @ Cl=0.1, Cd= | 0.00565
|  |  |  | @ Cl=0.4, Cd= | 0.005682
|  |  |  | @ Cl=0.6, Cd= | 0.0059596
alpha (deg) | Cl | Cd | Cm | Cl/Cd
0 | 0.3431 | 0.00565 | -0.075 | 60.7257
0.5 | 0.3982 | 0.00568 | -0.0747 | 70.1056
1 | 0.4531 | 0.00574 | -0.0744 | 78.9373
2 | 0.5617 | 0.00588 | -0.0737 | 95.5272
2.5 | 0.6146 | 0.00599 | -0.073 | 102.6043
3.5 | 0.7246 | 0.0063 | -0.0727 | 115.0159
4 | 0.7733 | 0.00702 | -0.0717 | 110.1567
4.5 | 0.8218 | 0.00779 | -0.0707 | 105.4942
5 | 0.8706 | 0.00855 | -0.0697 | 101.8246
5.5 | 0.9173 | 0.00947 | -0.0685 | 96.8638
6 | 0.9652 | 0.01026 | -0.0675 | 94.0741
6.5 | 1.0112 | 0.01122 | -0.0662 | 90.1248
7 | 1.0453 | 0.01336 | -0.0632 | 78.241
7.5 | 1.0902 | 0.01439 | -0.0615 | 75.7609
8 | 1.1314 | 0.01577 | -0.0592 | 71.7438
8.5 | 1.1696 | 0.0173 | -0.0565 | 67.6069
9 | 1.2031 | 0.01907 | -0.0532 | 63.0886
9.5 | 1.2283 | 0.02128 | -0.0487 | 57.7209
10 | 1.2415 | 0.02378 | -0.0424 | 52.2077
10.5 | 1.2516 | 0.02683 | -0.0365 | 46.6493
11 | 1.2585 | 0.03074 | -0.0312 | 40.9401
11.5 | 1.2582 | 0.03631 | -0.0263 | 34.6516
12 | 1.2699 | 0.04001 | -0.0232 | 31.7396

## 35. Re 750k Mach 0.10 (1)
BIGFOIL.COM POLAR EXPORT
hq2510
HQ 2.5/10 |  |  |  | Cl Max: | 1.19 | at alpha= | 8 | deg
JavaFoil+Calcfoil stall+Eppler ext transition |  |  |  | L/D Max: | 112.515 | at alpha= | 3.5 | deg
Re: | 750000 |  |  | Cd Min: | 0.00545 | at alpha= | -2 | deg
Mach: | 0.1 |  |  | Cl=0 at alpha= | -3.2241 | deg
|  |  |  | @ Cl=0.1, Cd= | 0.00677
|  |  |  | @ Cl=0.4, Cd= | 0.0056705
|  |  |  | @ Cl=0.6, Cd= | 0.006142
alpha (deg) | Cl | Cd | Cm | Cl/Cd
-15 | -0.269 | 0.12302 | -0.022 | -2.185
-14.5 | -0.287 | 0.11642 | -0.022 | -2.462
-14 | -0.305 | 0.11159 | -0.022 | -2.729
-13.5 | -0.323 | 0.10624 | -0.022 | -3.036
-13 | -0.34 | 0.09804 | -0.022 | -3.469
-12.5 | -0.357 | 0.09295 | -0.022 | -3.838
-12 | -0.372 | 0.08933 | -0.022 | -4.165
-11.5 | -0.385 | 0.08282 | -0.022 | -4.652
-11 | -0.396 | 0.07697 | -0.022 | -5.141
-10.5 | -0.403 | 0.07367 | -0.022 | -5.469
-10 | -0.406 | 0.07468 | -0.021 | -5.434
-9.5 | -0.404 | 0.06832 | -0.022 | -5.917
-9 | -0.398 | 0.06237 | -0.022 | -6.373
-8.5 | -0.385 | 0.05588 | -0.023 | -6.896
-8 | -0.367 | 0.05295 | -0.022 | -6.939
-7.5 | -0.344 | 0.0493 | -0.022 | -6.982
-7 | -0.316 | 0.04606 | -0.022 | -6.859
-6.5 | -0.283 | 0.0431 | -0.022 | -6.566
-6 | -0.246 | 0.04057 | -0.022 | -6.069
-5.5 | -0.205 | 0.03861 | -0.023 | -5.32
-5 | -0.162 | 0.03654 | -0.023 | -4.444
-4.5 | -0.147 | 0.00796 | -0.069 | -18.422
-4 | -0.09 | 0.00779 | -0.069 | -11.565
-3.5 | -0.032 | 0.00757 | -0.07 | -4.291
-3 | 0.026 | 0.00745 | -0.071 | 3.474
-2.5 | 0.085 | 0.00722 | -0.071 | 11.735
-2 | 0.144 | 0.00545 | -0.072 | 26.412
-1.5 | 0.203 | 0.0055 | -0.073 | 36.904
-1 | 0.262 | 0.00552 | -0.073 | 47.557
-0.5 | 0.321 | 0.00558 | -0.074 | 57.59
0 | 0.382 | 0.00564 | -0.074 | 67.686
0.5 | 0.441 | 0.00574 | -0.075 | 76.957
1 | 0.501 | 0.0059 | -0.076 | 84.875
1.5 | 0.56 | 0.00602 | -0.076 | 92.999
2 | 0.619 | 0.0062 | -0.077 | 99.87
2.5 | 0.678 | 0.00638 | -0.077 | 106.252
3 | 0.737 | 0.00664 | -0.078 | 110.991
3.5 | 0.796 | 0.00707 | -0.078 | 112.515
4 | 0.854 | 0.00909 | -0.079 | 93.988
4.5 | 0.912 | 0.00958 | -0.08 | 95.123
5 | 0.969 | 0.01063 | -0.08 | 91.159
5.5 | 1.021 | 0.01146 | -0.081 | 89.114
6 | 1.068 | 0.01189 | -0.081 | 89.851
6.5 | 1.11 | 0.01418 | -0.082 | 78.272
7 | 1.145 | 0.01499 | -0.082 | 76.367
7.5 | 1.172 | 0.01587 | -0.083 | 73.846
8 | 1.19 | 0.01688 | -0.083 | 70.482
8.5 | 0.959 | 0.05362 | -0.025 | 17.883
9 | 0.957 | 0.0577 | -0.025 | 16.59
9.5 | 0.947 | 0.06208 | -0.024 | 15.259
10 | 0.93 | 0.06746 | -0.025 | 13.781
10.5 | 0.905 | 0.07199 | -0.026 | 12.568
11 | 0.874 | 0.07428 | -0.03 | 11.768
11.5 | 0.839 | 0.07956 | -0.035 | 10.542
12 | 0.801 | 0.08467 | -0.041 | 9.457
12.5 | 0.755 | 0.09106 | -0.034 | 8.288
13 | 0.711 | 0.09652 | -0.039 | 7.37

## 36. Re 750k Mach 0.10 (2)
BIGFOIL.COM POLAR EXPORT
hq2510
HQ 2.5/10 |  |  |  | Cl Max: | 1.2561 | at alpha= | 12 | deg
XFOIL ncrit=9 |  |  |  | L/D Max: | 114.677 | at alpha= | 3.5 | deg
Re: | 750000 |  |  | Cd Min: | 0.04212 | at alpha= | 12 | deg
Mach: | 0.1 |  |  | Cl=0 at alpha= | -99 | deg
|  |  |  | @ Cl=0.1, Cd= | 0.00566
|  |  |  | @ Cl=0.4, Cd= | 0.0056998
|  |  |  | @ Cl=0.6, Cd= | 0.0059828
alpha (deg) | Cl | Cd | Cm | Cl/Cd
0 | 0.345 | 0.00566 | -0.0754 | 60.9541
0.5 | 0.4003 | 0.0057 | -0.0751 | 70.2281
1 | 0.4556 | 0.00575 | -0.0748 | 79.2348
1.5 | 0.5106 | 0.00583 | -0.0745 | 87.5815
2 | 0.5648 | 0.00591 | -0.074 | 95.5668
2.5 | 0.618 | 0.00602 | -0.0733 | 102.6578
3 | 0.669 | 0.00615 | -0.0721 | 108.7805
3.5 | 0.7282 | 0.00635 | -0.0728 | 114.6772
4 | 0.7772 | 0.00707 | -0.0718 | 109.9293
4.5 | 0.8259 | 0.00786 | -0.0707 | 105.0763
5 | 0.8749 | 0.00862 | -0.0698 | 101.4965
5.5 | 0.9218 | 0.00956 | -0.0685 | 96.4226
6 | 0.9701 | 0.01035 | -0.0675 | 93.7295
6.5 | 1.0161 | 0.01133 | -0.0661 | 89.6823
7 | 1.0501 | 0.0135 | -0.0629 | 77.7852
7.5 | 1.0954 | 0.01451 | -0.0611 | 75.4928
8 | 1.1356 | 0.01602 | -0.0585 | 70.8864
8.5 | 1.1736 | 0.01756 | -0.0557 | 66.8337
9 | 1.2058 | 0.01943 | -0.0521 | 62.0587
9.5 | 1.2278 | 0.0217 | -0.0469 | 56.5806
10 | 1.2394 | 0.02434 | -0.0405 | 50.9203
10.5 | 1.2485 | 0.02757 | -0.0346 | 45.2847
11 | 1.254 | 0.03169 | -0.0294 | 39.5708
11.5 | 1.252 | 0.03719 | -0.0248 | 33.665
12 | 1.2561 | 0.04212 | -0.0216 | 29.8219

## 37. Re 750k Mach 0.25 (1)
BIGFOIL.COM POLAR EXPORT
hq2510
HQ 2.5/10 |  |  |  | Cl Max: | 1.179 | at alpha= | 7.5 | deg
JavaFoil+Calcfoil stall+Eppler ext transition |  |  |  | L/D Max: | 110.875 | at alpha= | 3 | deg
Re: | 750000 |  |  | Cd Min: | 0.00554 | at alpha= | -2 | deg
Mach: | 0.25 |  |  | Cl=0 at alpha= | -3.225 | deg
|  |  |  | @ Cl=0.1, Cd= | 0.0069485
|  |  |  | @ Cl=0.4, Cd= | 0.0057569
|  |  |  | @ Cl=0.6, Cd= | 0.09671
alpha (deg) | Cl | Cd | Cm | Cl/Cd
-13.5 | -0.058 | 0.1089 | -0.024 | -0.531
-13 | -0.055 | 0.10297 | -0.024 | -0.534
-12.5 | -0.052 | 0.09515 | -0.024 | -0.549
-12 | -0.155 | 0.093 | -0.024 | -1.663
-11.5 | -0.207 | 0.08688 | -0.024 | -2.377
-11 | -0.25 | 0.08116 | -0.024 | -3.081
-10.5 | -0.287 | 0.07583 | -0.023 | -3.782
-10 | -0.317 | 0.07142 | -0.023 | -4.432
-9.5 | -0.338 | 0.0673 | -0.023 | -5.027
-9 | -0.351 | 0.06792 | -0.022 | -5.173
-8.5 | -0.355 | 0.06139 | -0.023 | -5.788
-8 | -0.35 | 0.05319 | -0.024 | -6.583
-7.5 | -0.336 | 0.05114 | -0.023 | -6.568
-7 | -0.314 | 0.04738 | -0.023 | -6.619
-6.5 | -0.284 | 0.044 | -0.023 | -6.465
-6 | -0.25 | 0.04094 | -0.023 | -6.096
-5.5 | -0.209 | 0.03856 | -0.023 | -5.425
-5 | -0.166 | 0.03663 | -0.024 | -4.529
-4.5 | -0.15 | 0.00799 | -0.071 | -18.792
-4 | -0.092 | 0.00786 | -0.071 | -11.752
-3.5 | -0.033 | 0.00771 | -0.072 | -4.322
-3 | 0.027 | 0.00757 | -0.073 | 3.51
-2.5 | 0.087 | 0.00733 | -0.073 | 11.877
-2 | 0.148 | 0.00554 | -0.074 | 26.683
-1.5 | 0.209 | 0.00559 | -0.075 | 37.308
-1 | 0.27 | 0.00555 | -0.075 | 48.582
-0.5 | 0.33 | 0.00561 | -0.076 | 58.832
0 | 0.393 | 0.00575 | -0.076 | 68.287
0.5 | 0.454 | 0.00581 | -0.077 | 78.11
1 | 0.514 | 0.00593 | -0.078 | 86.779
1.5 | 0.575 | 0.00609 | -0.078 | 94.536
2 | 0.636 | 0.00627 | -0.079 | 101.375
2.5 | 0.697 | 0.0065 | -0.079 | 107.153
3 | 0.757 | 0.00683 | -0.08 | 110.875
3.5 | 0.817 | 0.00739 | -0.081 | 110.57
4 | 0.877 | 0.00935 | -0.081 | 93.815
4.5 | 0.936 | 0.00991 | -0.082 | 94.488
5 | 0.995 | 0.01109 | -0.082 | 89.676
5.5 | 1.047 | 0.01197 | -0.083 | 87.449
6 | 1.093 | 0.01263 | -0.083 | 86.568
6.5 | 1.132 | 0.01481 | -0.084 | 76.422
7 | 1.161 | 0.0157 | -0.084 | 73.942
7.5 | 1.179 | 0.01676 | -0.085 | 70.357
8 | 0.947 | 0.05069 | -0.026 | 18.682
8.5 | 0.938 | 0.05507 | -0.024 | 17.026
9 | 0.915 | 0.06059 | -0.025 | 15.094
9.5 | 0.877 | 0.06642 | -0.026 | 13.21
10 | 0.827 | 0.0679 | -0.029 | 12.173
10.5 | 0.768 | 0.0722 | -0.044 | 10.631
11 | 0.69 | 0.07781 | -0.042 | 8.868
11.5 | 0.604 | 0.08352 | -0.04 | 7.234
12 | 0.511 | 0.09004 | -0.039 | 5.679
12.5 | 0.412 | 0.09671 | -0.038 | 4.262

## 38. Re 750k Mach 0.25 (2)
BIGFOIL.COM POLAR EXPORT
hq2510
HQ 2.5/10 |  |  |  | Cl Max: | 1.2289 | at alpha= | 10.5 | deg
XFOIL ncrit=9 |  |  |  | L/D Max: | 112.024 | at alpha= | 3.5 | deg
Re: | 750000 |  |  | Cd Min: | 0.24443 | at alpha= | -20 | deg
Mach: | 0.25 |  |  | Cl=0 at alpha= | -3.1699 | deg
|  |  |  | @ Cl=0.1, Cd= | 0.0066462
|  |  |  | @ Cl=0.4, Cd= | 0.0057914
|  |  |  | @ Cl=0.6, Cd= | 0.0060828
alpha (deg) | Cl | Cd | Cm | Cl/Cd
-20 | -0.6588 | 0.24443 | 0.0301 | -2.6953
-19.5 | -0.642 | 0.23689 | 0.0267 | -2.7101
-19 | -0.6247 | 0.23061 | 0.0233 | -2.7089
-18.5 | -0.6073 | 0.2243 | 0.0196 | -2.7075
-18 | -0.59 | 0.21784 | 0.016 | -2.7084
-17.5 | -0.5728 | 0.21102 | 0.0124 | -2.7144
-17 | -0.555 | 0.20383 | 0.0085 | -2.7229
-16.5 | -0.5393 | 0.1969 | 0.0043 | -2.739
-16 | -0.524 | 0.18986 | 0.0007 | -2.7599
-15.5 | -0.509 | 0.18284 | -0.0027 | -2.7839
-15 | -0.4968 | 0.17436 | -0.0056 | -2.8493
-14.5 | -0.4819 | 0.16756 | -0.0079 | -2.876
-14 | -0.4678 | 0.16111 | -0.0103 | -2.9036
-13.5 | -0.4547 | 0.15439 | -0.0129 | -2.9451
-13 | -0.4427 | 0.14742 | -0.0155 | -3.003
-12.5 | -0.4318 | 0.14035 | -0.018 | -3.0766
-12 | -0.4219 | 0.13298 | -0.0207 | -3.1727
-11.5 | -0.413 | 0.12541 | -0.0237 | -3.2932
-11 | -0.4044 | 0.11793 | -0.0271 | -3.4292
-10.5 | -0.3977 | 0.10999 | -0.03 | -3.6158
-10 | -0.392 | 0.10228 | -0.0327 | -3.8326
-9.5 | -0.4005 | 0.09279 | -0.0355 | -4.3162
-9 | -0.4022 | 0.08409 | -0.0392 | -4.783
-8.5 | -0.3973 | 0.07926 | -0.0401 | -5.0126
-8 | -0.4074 | 0.07251 | -0.0416 | -5.6185
-7.5 | -0.4015 | 0.05747 | -0.0628 | -6.9863
-7 | -0.3717 | 0.03426 | -0.0843 | -10.8494
-6.5 | -0.3434 | 0.02274 | -0.0875 | -15.1011
-6 | -0.3013 | 0.01704 | -0.086 | -17.6819
-5.5 | -0.254 | 0.01314 | -0.084 | -19.3303
-5 | -0.2022 | 0.0112 | -0.0824 | -18.0536
-4.5 | -0.1499 | 0.00958 | -0.0811 | -15.6472
-4 | -0.0942 | 0.00883 | -0.0804 | -10.6682
-3.5 | -0.0375 | 0.00836 | -0.0799 | -4.4856
-3 | 0.0193 | 0.00797 | -0.0796 | 2.4216
-2.5 | 0.0746 | 0.0072 | -0.0793 | 10.3611
-2 | 0.1278 | 0.00604 | -0.0791 | 21.1589
-1.5 | 0.1844 | 0.0058 | -0.0787 | 31.7931
-1 | 0.2413 | 0.00574 | -0.0782 | 42.0383
0 | 0.3551 | 0.00576 | -0.0773 | 61.6493
0.5 | 0.4123 | 0.0058 | -0.0769 | 71.0862
1 | 0.4693 | 0.00586 | -0.0766 | 80.0853
1.5 | 0.526 | 0.00592 | -0.0762 | 88.8514
2 | 0.582 | 0.00604 | -0.0757 | 96.3576
2.5 | 0.6367 | 0.00617 | -0.0749 | 103.1929
3 | 0.6891 | 0.00639 | -0.0736 | 107.8404
3.5 | 0.7416 | 0.00662 | -0.0723 | 112.0242
4 | 0.7979 | 0.00742 | -0.0724 | 107.5337
4.5 | 0.848 | 0.00824 | -0.0712 | 102.9126
5 | 0.899 | 0.00899 | -0.07 | 100
5.5 | 0.9476 | 0.00993 | -0.0685 | 95.428
6.5 | 1.0422 | 0.01199 | -0.065 | 86.9224
7 | 1.0773 | 0.0141 | -0.0613 | 76.4043
7.5 | 1.1227 | 0.01524 | -0.0589 | 73.668
8 | 1.1586 | 0.01717 | -0.0549 | 67.4782
8.5 | 1.1911 | 0.01908 | -0.0506 | 62.4266
9 | 1.2104 | 0.02133 | -0.0443 | 56.7464
9.5 | 1.2205 | 0.02416 | -0.0374 | 50.5174
10 | 1.2267 | 0.02772 | -0.0313 | 44.2532
10.5 | 1.2289 | 0.03209 | -0.026 | 38.2954
11 | 1.2239 | 0.03756 | -0.0218 | 32.5852
11.5 | 1.21 | 0.04438 | -0.0191 | 27.2645
12 | 1.1846 | 0.05331 | -0.0188 | 22.221
12.5 | 1.1565 | 0.06383 | -0.0211 | 18.1184
13 | 1.1358 | 0.07461 | -0.0261 | 15.2232
13.5 | 1.1142 | 0.08742 | -0.0334 | 12.7454
14 | 1.0921 | 0.10192 | -0.0424 | 10.7153
14.5 | 1.0663 | 0.11855 | -0.0527 | 8.9945
15 | 1.0383 | 0.1369 | -0.0638 | 7.5844
15.5 | 0.9967 | 0.16142 | -0.0778 | 6.1746

## 39. Re 750k Mach 0.50 (1)
BIGFOIL.COM POLAR EXPORT
hq2510
HQ 2.5/10 |  |  |  | Cl Max: | 1.275 | at alpha= | 20 | deg
JavaFoil+Calcfoil stall+Eppler ext transition |  |  |  | L/D Max: | 108.131 | at alpha= | 2.5 | deg
Re: | 750000 |  |  | Cd Min: | 0.00579 | at alpha= | -1.5 | deg
Mach: | 0.5 |  |  | Cl=0 at alpha= | -3.25 | deg
|  |  |  | @ Cl=0.1, Cd= | 0.0076353
|  |  |  | @ Cl=0.4, Cd= | 0.005961
|  |  |  | @ Cl=0.6, Cd= | 0.0064318
alpha (deg) | Cl | Cd | Cm | Cl/Cd
-20 | -0.881 | 0.2047 | -0.031 | -4.302
-19.5 | -0.856 | 0.19893 | -0.031 | -4.302
-19 | -0.831 | 0.19388 | -0.032 | -4.285
-18.5 | -0.803 | 0.18519 | -0.03 | -4.338
-18 | -0.778 | 0.17983 | -0.031 | -4.326
-17.5 | -0.753 | 0.17631 | -0.031 | -4.269
-17 | -0.727 | 0.17115 | -0.031 | -4.25
-16.5 | -0.702 | 0.16313 | -0.032 | -4.304
-16 | -0.677 | 0.15862 | -0.032 | -4.266
-15.5 | -0.65 | 0.15422 | -0.031 | -4.212
-15 | -0.624 | 0.14612 | -0.031 | -4.268
-14.5 | -0.598 | 0.14208 | -0.031 | -4.209
-14 | -0.572 | 0.1382 | -0.032 | -4.14
-13.5 | -0.546 | 0.13442 | -0.032 | -4.065
-13 | -0.521 | 0.12973 | -0.032 | -4.012
-12.5 | -0.494 | 0.11793 | -0.032 | -4.187
-12 | -0.468 | 0.11412 | -0.032 | -4.099
-11.5 | -0.442 | 0.1096 | -0.032 | -4.03
-11 | -0.416 | 0.10635 | -0.033 | -3.907
-10.5 | -0.389 | 0.10193 | -0.031 | -3.814
-10 | -0.362 | 0.10153 | -0.031 | -3.569
-9.5 | -0.336 | 0.08677 | -0.031 | -3.87
-9 | -0.309 | 0.06769 | -0.031 | -4.571
-8.5 | -0.283 | 0.07195 | -0.03 | -3.929
-8 | -0.256 | 0.05915 | -0.029 | -4.33
-7.5 | -0.229 | 0.06949 | -0.029 | -3.302
-7 | -0.203 | 0.05194 | -0.028 | -3.904
-6.5 | -0.176 | 0.04632 | -0.029 | -3.803
-6 | -0.194 | 0.04365 | -0.029 | -4.435
-5.5 | -0.209 | 0.03982 | -0.028 | -5.257
-5 | -0.175 | 0.03848 | -0.027 | -4.557
-4.5 | -0.131 | 0.03559 | -0.027 | -3.682
-4 | -0.082 | 0.03379 | -0.028 | -2.419
-3.5 | -0.03 | 0.03244 | -0.028 | -0.916
-3 | 0.03 | 0.00793 | -0.081 | 3.732
-2.5 | 0.097 | 0.00772 | -0.082 | 12.584
-2 | 0.165 | 0.0058 | -0.083 | 28.455
-1.5 | 0.233 | 0.00579 | -0.083 | 40.268
-1 | 0.301 | 0.00582 | -0.084 | 51.722
-0.5 | 0.369 | 0.00593 | -0.085 | 62.251
0 | 0.439 | 0.006 | -0.085 | 73.153
0.5 | 0.507 | 0.00611 | -0.086 | 82.923
1 | 0.575 | 0.00627 | -0.087 | 91.621
1.5 | 0.643 | 0.00671 | -0.087 | 95.815
2 | 0.71 | 0.0068 | -0.088 | 104.435
2.5 | 0.778 | 0.00719 | -0.089 | 108.131
3 | 0.845 | 0.00808 | -0.089 | 104.612
3.5 | 0.912 | 0.01011 | -0.09 | 90.177
4 | 0.978 | 0.01076 | -0.091 | 90.875
4.5 | 1.042 | 0.01191 | -0.091 | 87.456
5 | 1.105 | 0.01314 | -0.092 | 84.095
5.5 | 1.154 | 0.01432 | -0.093 | 80.588
6 | 1.181 | 0.01753 | -0.093 | 67.395
6.5 | 0.933 | 0.04387 | -0.028 | 21.272
7 | 0.786 | 0.05481 | -0.028 | 14.337
7.5 | 0.708 | 0.02329 | -0.092 | 30.388
8 | 0.611 | 0.06144 | -0.033 | 9.94
8.5 | 0.638 | 0.06445 | -0.036 | 9.904
9 | 0.666 | 0.06736 | -0.039 | 9.886
9.5 | 0.693 | 0.08231 | -0.038 | 8.419
10 | 0.721 | 0.10226 | -0.041 | 7.047
10.5 | 0.748 | 0.10494 | -0.043 | 7.132
11 | 0.777 | 0.11582 | -0.046 | 6.706
11.5 | 0.804 | 0.11899 | -0.046 | 6.755
12 | 0.832 | 0.1267 | -0.049 | 6.568
12.5 | 0.859 | 0.12969 | -0.05 | 6.627
13 | 0.887 | 0.13864 | -0.051 | 6.399
13.5 | 0.916 | 0.14681 | -0.053 | 6.239
14 | 0.943 | 0.15209 | -0.054 | 6.2
14.5 | 0.97 | 0.1534 | -0.054 | 6.324
15 | 1.002 | 0.1618 | -0.058 | 6.19
15.5 | 1.028 | 0.16607 | -0.058 | 6.187
16 | 1.055 | 0.1753 | -0.058 | 6.017
16.5 | 1.082 | 0.17893 | -0.059 | 6.047
17 | 1.11 | 0.18367 | -0.06 | 6.041
17.5 | 1.139 | 0.18914 | -0.062 | 6.023
18 | 1.171 | 0.19921 | -0.065 | 5.879
18.5 | 1.194 | 0.20186 | -0.064 | 5.916
19 | 1.221 | 0.20502 | -0.064 | 5.955
19.5 | 1.247 | 0.21197 | -0.064 | 5.885
20 | 1.275 | 0.21981 | -0.065 | 5.799

## 40. Re 750k Mach 0.50 (2)
BIGFOIL.COM POLAR EXPORT
hq2510
HQ 2.5/10 |  |  |  | Cl Max: | 1.2145 | at alpha= | 8.5 | deg
XFOIL ncrit=9 |  |  |  | L/D Max: | 102.964 | at alpha= | 2.5 | deg
Re: | 750000 |  |  | Cd Min: | 0.15433 | at alpha= | 13.5 | deg
Mach: | 0.5 |  |  | Cl=0 at alpha= | -3.1225 | deg
|  |  |  | @ Cl=0.1, Cd= | 0.0078895
|  |  |  | @ Cl=0.4, Cd= | 0.0061203
|  |  |  | @ Cl=0.6, Cd= | 0.0064211
alpha (deg) | Cl | Cd | Cm | Cl/Cd
-8 | -0.3381 | 0.08226 | -0.0429 | -4.1101
-7 | -0.2301 | 0.04215 | -0.0728 | -5.4591
-6.5 | -0.2775 | 0.04703 | -0.0886 | -5.9005
-6 | -0.2719 | 0.03421 | -0.0992 | -7.948
-5 | -0.2221 | 0.01821 | -0.097 | -12.1966
-4.5 | -0.1733 | 0.01272 | -0.0943 | -13.6242
-4 | -0.1132 | 0.01045 | -0.0919 | -10.8325
-3.5 | -0.0496 | 0.00922 | -0.0902 | -5.3796
-3 | 0.0161 | 0.00864 | -0.0892 | 1.8634
-2.5 | 0.0815 | 0.00815 | -0.0885 | 10
-2 | 0.1447 | 0.00726 | -0.0881 | 19.9311
-1.5 | 0.2057 | 0.00619 | -0.0876 | 33.231
-1 | 0.2702 | 0.00608 | -0.0868 | 44.4408
-0.5 | 0.3352 | 0.00607 | -0.0862 | 55.2224
0 | 0.3997 | 0.00612 | -0.0855 | 65.3105
0.5 | 0.4646 | 0.00618 | -0.0849 | 75.178
1 | 0.5292 | 0.00627 | -0.0843 | 84.4019
1.5 | 0.5934 | 0.0064 | -0.0836 | 92.7188
2 | 0.6559 | 0.0066 | -0.0824 | 99.3788
2.5 | 0.7156 | 0.00695 | -0.0807 | 102.964
3 | 0.7713 | 0.00754 | -0.0783 | 102.2944
3.5 | 0.8243 | 0.00824 | -0.0753 | 100.0364
4 | 0.8847 | 0.00886 | -0.0737 | 99.8533
4.5 | 0.9428 | 0.00967 | -0.0716 | 97.4974
5.5 | 1.052 | 0.01163 | -0.0655 | 90.4557
6 | 1.1024 | 0.01282 | -0.0615 | 85.9906
6.5 | 1.135 | 0.0149 | -0.055 | 76.1745
7 | 1.1696 | 0.01661 | -0.0479 | 70.4154
7.5 | 1.197 | 0.0189 | -0.0404 | 63.3333
8 | 1.2104 | 0.0222 | -0.0324 | 54.5225
8.5 | 1.2145 | 0.02659 | -0.0254 | 45.6751
9 | 1.21 | 0.03234 | -0.0201 | 37.415
9.5 | 1.1939 | 0.04001 | -0.0174 | 29.84
10 | 1.1683 | 0.04977 | -0.0184 | 23.474
10.5 | 1.1378 | 0.06175 | -0.0234 | 18.4259
11 | 1.1048 | 0.07606 | -0.0319 | 14.5254
11.5 | 1.0724 | 0.09167 | -0.0416 | 11.6985
12 | 1.0415 | 0.10765 | -0.0513 | 9.6749
12.5 | 1.0161 | 0.12334 | -0.0608 | 8.2382
13 | 0.9964 | 0.13887 | -0.0701 | 7.1751
13.5 | 0.9824 | 0.15433 | -0.0792 | 6.3656

## 41. Re 1M Mach 0.00 (1)
BIGFOIL.COM POLAR EXPORT
hq2510
HQ 2.5/10 |  |  |  | Cl Max: | 1.2 | at alpha= | 8.5 | deg
JavaFoil+Calcfoil stall+Eppler ext transition |  |  |  | L/D Max: | 113.998 | at alpha= | 3 | deg
Re: | 1000000 |  |  | Cd Min: | 0.00516 | at alpha= | -2 | deg
Mach: | 0 |  |  | Cl=0 at alpha= | -3.2241 | deg
|  |  |  | @ Cl=0.1, Cd= | 0.0063625
|  |  |  | @ Cl=0.4, Cd= | 0.0053439
|  |  |  | @ Cl=0.6, Cd= | 0.0058139
alpha (deg) | Cl | Cd | Cm | Cl/Cd
-15.5 | -0.291 | 0.12626 | -0.023 | -2.305
-15 | -0.307 | 0.11829 | -0.023 | -2.592
-14.5 | -0.322 | 0.11288 | -0.023 | -2.856
-14 | -0.338 | 0.10654 | -0.023 | -3.174
-13.5 | -0.354 | 0.1018 | -0.023 | -3.474
-13 | -0.368 | 0.09677 | -0.023 | -3.807
-12.5 | -0.382 | 0.09195 | -0.023 | -4.157
-12 | -0.394 | 0.08546 | -0.023 | -4.615
-11.5 | -0.405 | 0.08132 | -0.023 | -4.975
-11 | -0.412 | 0.07517 | -0.023 | -5.479
-10.5 | -0.416 | 0.07087 | -0.023 | -5.868
-10 | -0.416 | 0.06663 | -0.023 | -6.246
-9.5 | -0.412 | 0.06239 | -0.023 | -6.602
-9 | -0.403 | 0.05812 | -0.024 | -6.934
-8.5 | -0.389 | 0.05467 | -0.024 | -7.113
-8 | -0.369 | 0.0508 | -0.023 | -7.272
-7.5 | -0.345 | 0.04808 | -0.022 | -7.175
-7 | -0.316 | 0.04521 | -0.022 | -6.987
-6.5 | -0.283 | 0.04235 | -0.022 | -6.672
-6 | -0.246 | 0.03999 | -0.022 | -6.139
-5.5 | -0.205 | 0.03804 | -0.023 | -5.381
-5 | -0.201 | 0.00776 | -0.068 | -25.908
-4.5 | -0.118 | 0.03428 | -0.024 | -3.428
-4 | -0.09 | 0.0074 | -0.069 | -12.127
-3.5 | -0.032 | 0.00715 | -0.07 | -4.519
-3 | 0.026 | 0.00707 | -0.07 | 3.646
-2.5 | 0.084 | 0.00681 | -0.071 | 12.382
-2 | 0.143 | 0.00516 | -0.072 | 27.736
-1.5 | 0.202 | 0.00516 | -0.072 | 39.167
-1 | 0.261 | 0.00521 | -0.073 | 50.125
-0.5 | 0.32 | 0.00525 | -0.073 | 60.876
0 | 0.38 | 0.00531 | -0.074 | 71.624
0.5 | 0.439 | 0.00541 | -0.075 | 81.216
1 | 0.498 | 0.00552 | -0.075 | 90.284
1.5 | 0.557 | 0.00569 | -0.076 | 97.878
2 | 0.616 | 0.00586 | -0.076 | 105.121
2.5 | 0.675 | 0.00604 | -0.077 | 111.765
3 | 0.733 | 0.00643 | -0.078 | 113.998
3.5 | 0.792 | 0.00705 | -0.078 | 112.293
4 | 0.85 | 0.0085 | -0.079 | 100.015
4.5 | 0.907 | 0.00893 | -0.079 | 101.601
5 | 0.964 | 0.00978 | -0.08 | 98.547
5.5 | 1.016 | 0.01053 | -0.08 | 96.526
6 | 1.063 | 0.01129 | -0.081 | 94.221
6.5 | 1.105 | 0.01334 | -0.081 | 82.895
7 | 1.141 | 0.01413 | -0.082 | 80.782
7.5 | 1.169 | 0.01491 | -0.082 | 78.418
8 | 1.189 | 0.0158 | -0.083 | 75.271
8.5 | 1.2 | 0.01681 | -0.083 | 71.373
9 | 0.962 | 0.05623 | -0.025 | 17.104
9.5 | 0.955 | 0.06039 | -0.025 | 15.816
10 | 0.941 | 0.06508 | -0.025 | 14.464
10.5 | 1.123 | 0.02127 | -0.083 | 52.782
11 | 1.079 | 0.02357 | -0.082 | 45.792
11.5 | 1.023 | 0.02739 | -0.081 | 37.363
12 | 0.953 | 0.03532 | -0.078 | 26.989
12.5 | 0.839 | 0.06516 | -0.066 | 12.873
13 | 0.783 | 0.07698 | -0.062 | 10.174
13.5 | 0.717 | 0.09907 | -0.046 | 7.233

## 42. Re 1M Mach 0.00 (2)
BIGFOIL.COM POLAR EXPORT
hq2510
HQ 2.5/10 |  |  |  | Cl Max: | 1.2851 | at alpha= | 11 | deg
XFOIL ncrit=9 |  |  |  | L/D Max: | 113.177 | at alpha= | 4 | deg
Re: | 1000000 |  |  | Cd Min: | 0.03327 | at alpha= | 11.5 | deg
Mach: | 0 |  |  | Cl=0 at alpha= | -99 | deg
|  |  |  | @ Cl=0.1, Cd= | 0.00517
|  |  |  | @ Cl=0.4, Cd= | 0.0052109
|  |  |  | @ Cl=0.6, Cd= | 0.0056248
alpha (deg) | Cl | Cd | Cm | Cl/Cd
0 | 0.3441 | 0.00517 | -0.0752 | 66.5571
0.5 | 0.3994 | 0.00521 | -0.075 | 76.6603
1.5 | 0.5098 | 0.00537 | -0.0746 | 94.9348
2 | 0.5638 | 0.00551 | -0.0742 | 102.323
2.5 | 0.6174 | 0.00568 | -0.0738 | 108.6972
3 | 0.6693 | 0.00595 | -0.073 | 112.4874
3.5 | 0.7176 | 0.00636 | -0.0716 | 112.8302
4 | 0.773 | 0.00683 | -0.0719 | 113.1772
4.5 | 0.8228 | 0.00752 | -0.0711 | 109.4149
5 | 0.8717 | 0.00828 | -0.0702 | 105.2778
5.5 | 0.9202 | 0.00905 | -0.0693 | 101.6796
6 | 0.9687 | 0.00981 | -0.0683 | 98.7462
6.5 | 1.012 | 0.01104 | -0.0667 | 91.6667
7 | 1.0505 | 0.01279 | -0.0641 | 82.1345
7.5 | 1.0968 | 0.01369 | -0.0626 | 80.1169
8 | 1.1411 | 0.01474 | -0.0608 | 77.4152
8.5 | 1.1817 | 0.01607 | -0.0586 | 73.5345
9 | 1.2178 | 0.01768 | -0.0556 | 68.8801
9.5 | 1.2456 | 0.01978 | -0.0515 | 62.9727
10 | 1.2643 | 0.02201 | -0.046 | 57.4421
10.5 | 1.278 | 0.02432 | -0.0401 | 52.5493
11 | 1.2851 | 0.02761 | -0.0341 | 46.5447
11.5 | 1.2808 | 0.03327 | -0.0279 | 38.4971

## 43. Re 1M Mach 0.10 (1)
BIGFOIL.COM POLAR EXPORT
hq2510
HQ 2.5/10 |  |  |  | Cl Max: | 1.198 | at alpha= | 8.5 | deg
JavaFoil+Calcfoil stall+Eppler ext transition |  |  |  | L/D Max: | 113.983 | at alpha= | 3 | deg
Re: | 1000000 |  |  | Cd Min: | 0.00518 | at alpha= | -2 | deg
Mach: | 0.1 |  |  | Cl=0 at alpha= | -3.2241 | deg
|  |  |  | @ Cl=0.1, Cd= | 0.006418
|  |  |  | @ Cl=0.4, Cd= | 0.0053505
|  |  |  | @ Cl=0.6, Cd= | 0.0058252
alpha (deg) | Cl | Cd | Cm | Cl/Cd
-15 | -0.269 | 0.12149 | -0.023 | -2.215
-14.5 | -0.287 | 0.11523 | -0.023 | -2.489
-14 | -0.305 | 0.1082 | -0.023 | -2.817
-13.5 | -0.323 | 0.10069 | -0.023 | -3.205
-13 | -0.34 | 0.09559 | -0.023 | -3.56
-12.5 | -0.357 | 0.08978 | -0.023 | -3.976
-12 | -0.372 | 0.08597 | -0.023 | -4.33
-11.5 | -0.385 | 0.08133 | -0.023 | -4.74
-11 | -0.396 | 0.07575 | -0.023 | -5.227
-10.5 | -0.403 | 0.07206 | -0.023 | -5.593
-10 | -0.406 | 0.06785 | -0.022 | -5.983
-9.5 | -0.404 | 0.06234 | -0.023 | -6.488
-9 | -0.398 | 0.05851 | -0.024 | -6.798
-8.5 | -0.386 | 0.05509 | -0.025 | -7
-8 | -0.368 | 0.05094 | -0.023 | -7.216
-7.5 | -0.344 | 0.04843 | -0.022 | -7.108
-7 | -0.316 | 0.04539 | -0.022 | -6.96
-6.5 | -0.283 | 0.04252 | -0.022 | -6.658
-6 | -0.246 | 0.04004 | -0.022 | -6.149
-5.5 | -0.205 | 0.0381 | -0.023 | -5.39
-5 | -0.162 | 0.0361 | -0.023 | -4.5
-4.5 | -0.147 | 0.00756 | -0.069 | -19.416
-4 | -0.09 | 0.00734 | -0.069 | -12.275
-3.5 | -0.032 | 0.00721 | -0.07 | -4.507
-3 | 0.026 | 0.00711 | -0.071 | 3.639
-2.5 | 0.085 | 0.00684 | -0.071 | 12.388
-2 | 0.144 | 0.00518 | -0.072 | 27.788
-1.5 | 0.203 | 0.00518 | -0.073 | 39.235
-1 | 0.262 | 0.00522 | -0.073 | 50.277
-0.5 | 0.321 | 0.00527 | -0.074 | 60.967
0 | 0.382 | 0.00532 | -0.074 | 71.782
0.5 | 0.441 | 0.00542 | -0.075 | 81.465
1 | 0.501 | 0.00553 | -0.076 | 90.482
1.5 | 0.56 | 0.00571 | -0.076 | 98.105
2 | 0.619 | 0.00588 | -0.077 | 105.331
2.5 | 0.678 | 0.00606 | -0.077 | 111.984
3 | 0.737 | 0.00647 | -0.078 | 113.983
3.5 | 0.796 | 0.00707 | -0.078 | 112.586
4 | 0.854 | 0.00857 | -0.079 | 99.623
4.5 | 0.912 | 0.00898 | -0.08 | 101.536
5 | 0.969 | 0.00998 | -0.08 | 97.055
5.5 | 1.021 | 0.01083 | -0.081 | 94.22
6 | 1.068 | 0.0114 | -0.081 | 93.699
6.5 | 1.11 | 0.01344 | -0.082 | 82.59
7 | 1.145 | 0.0142 | -0.082 | 80.632
7.5 | 1.172 | 0.01505 | -0.083 | 77.837
8 | 1.19 | 0.01596 | -0.083 | 74.517
8.5 | 1.198 | 0.01703 | -0.084 | 70.351
9 | 0.957 | 0.05662 | -0.025 | 16.908
9.5 | 0.947 | 0.06094 | -0.025 | 15.547
10 | 0.93 | 0.06623 | -0.026 | 14.038
10.5 | 1.099 | 0.02184 | -0.083 | 50.337
11 | 1.05 | 0.0243 | -0.082 | 43.194
11.5 | 0.986 | 0.02899 | -0.081 | 34.004
12 | 0.898 | 0.04147 | -0.076 | 21.654
12.5 | 0.766 | 0.08592 | -0.051 | 8.911
13 | 0.729 | 0.0849 | -0.057 | 8.583
13.5 | 0.67 | 0.1002 | -0.046 | 6.684

## 44. Re 1M Mach 0.10 (2)
BIGFOIL.COM POLAR EXPORT
hq2510
HQ 2.5/10 |  |  |  | Cl Max: | 1.2801 | at alpha= | 11 | deg
XFOIL ncrit=9 |  |  |  | L/D Max: | 112.758 | at alpha= | 4 | deg
Re: | 1000000 |  |  | Cd Min: | 0.03422 | at alpha= | 11.5 | deg
Mach: | 0.1 |  |  | Cl=0 at alpha= | -99 | deg
|  |  |  | @ Cl=0.1, Cd= | 0.00519
|  |  |  | @ Cl=0.4, Cd= | 0.0052191
|  |  |  | @ Cl=0.6, Cd= | 0.0056404
alpha (deg) | Cl | Cd | Cm | Cl/Cd
0 | 0.3459 | 0.00519 | -0.0755 | 66.6474
0.5 | 0.4016 | 0.00522 | -0.0753 | 76.9349
1 | 0.4571 | 0.00531 | -0.0751 | 86.0829
1.5 | 0.5126 | 0.00539 | -0.0749 | 95.102
2 | 0.567 | 0.00553 | -0.0745 | 102.5316
2.5 | 0.6208 | 0.00571 | -0.0741 | 108.7215
3 | 0.6728 | 0.006 | -0.0733 | 112.1333
3.5 | 0.7215 | 0.00641 | -0.0719 | 112.5585
4 | 0.7769 | 0.00689 | -0.0721 | 112.7576
4.5 | 0.8271 | 0.00757 | -0.0713 | 109.2602
5 | 0.8761 | 0.00835 | -0.0703 | 104.9222
5.5 | 0.9252 | 0.0091 | -0.0694 | 101.6703
6 | 0.9735 | 0.0099 | -0.0683 | 98.3333
6.5 | 1.0168 | 0.01117 | -0.0665 | 91.0295
7 | 1.0559 | 0.01288 | -0.0639 | 81.9798
7.5 | 1.1023 | 0.01381 | -0.0623 | 79.819
8 | 1.1462 | 0.01492 | -0.0603 | 76.8231
8.5 | 1.1863 | 0.01631 | -0.0578 | 72.7345
9 | 1.2213 | 0.01801 | -0.0546 | 67.8123
9.5 | 1.2475 | 0.02018 | -0.0501 | 61.8186
10 | 1.2626 | 0.02247 | -0.0439 | 56.1905
10.5 | 1.2749 | 0.02499 | -0.038 | 51.0164
11 | 1.2801 | 0.02859 | -0.032 | 44.7744
11.5 | 1.275 | 0.03422 | -0.0261 | 37.2589

## 45. Re 1M Mach 0.25 (1)
BIGFOIL.COM POLAR EXPORT
hq2510
HQ 2.5/10 |  |  |  | Cl Max: | 1.183 | at alpha= | 8 | deg
JavaFoil+Calcfoil stall+Eppler ext transition |  |  |  | L/D Max: | 113.081 | at alpha= | 3 | deg
Re: | 1000000 |  |  | Cd Min: | 0.00519 | at alpha= | -1.5 | deg
Mach: | 0.25 |  |  | Cl=0 at alpha= | -3.225 | deg
|  |  |  | @ Cl=0.1, Cd= | 0.0065456
|  |  |  | @ Cl=0.4, Cd= | 0.10011
|  |  |  | @ Cl=0.6, Cd= | 0.10011
alpha (deg) | Cl | Cd | Cm | Cl/Cd
-13.5 | -0.058 | 0.10643 | -0.025 | -0.543
-13 | -0.055 | 0.09812 | -0.025 | -0.561
-12.5 | -0.052 | 0.09366 | -0.025 | -0.558
-12 | -0.155 | 0.08952 | -0.025 | -1.728
-11.5 | -0.207 | 0.08396 | -0.025 | -2.461
-11 | -0.25 | 0.0783 | -0.025 | -3.195
-10.5 | -0.287 | 0.07426 | -0.024 | -3.864
-10 | -0.317 | 0.0698 | -0.024 | -4.537
-9.5 | -0.338 | 0.06504 | -0.024 | -5.204
-9 | -0.352 | 0.06137 | -0.024 | -5.728
-8.5 | -0.356 | 0.05653 | -0.024 | -6.289
-8 | -0.35 | 0.05205 | -0.025 | -6.73
-7.5 | -0.336 | 0.04919 | -0.025 | -6.832
-7 | -0.314 | 0.04648 | -0.023 | -6.748
-6.5 | -0.284 | 0.04329 | -0.023 | -6.573
-6 | -0.25 | 0.04042 | -0.023 | -6.176
-5.5 | -0.209 | 0.03803 | -0.023 | -5.5
-5 | -0.166 | 0.03618 | -0.024 | -4.586
-4.5 | -0.15 | 0.00761 | -0.071 | -19.722
-4 | -0.092 | 0.00747 | -0.071 | -12.359
-3.5 | -0.033 | 0.00724 | -0.072 | -4.605
-3 | 0.027 | 0.00711 | -0.073 | 3.737
-2.5 | 0.087 | 0.00691 | -0.073 | 12.595
-2 | 0.148 | 0.0052 | -0.074 | 28.441
-1.5 | 0.209 | 0.00519 | -0.075 | 40.233
-1 | 0.27 | 0.00524 | -0.075 | 51.428
-0.5 | 0.33 | 0.0053 | -0.076 | 62.273
0 | 0.393 | 0.00535 | -0.076 | 73.436
0.5 | 0.454 | 0.00545 | -0.077 | 83.166
1 | 0.514 | 0.00559 | -0.078 | 91.984
1.5 | 0.575 | 0.00575 | -0.078 | 100.134
2 | 0.636 | 0.00595 | -0.079 | 106.857
2.5 | 0.697 | 0.0062 | -0.079 | 112.33
3 | 0.757 | 0.0067 | -0.08 | 113.081
3.5 | 0.817 | 0.00732 | -0.081 | 111.71
4 | 0.877 | 0.0088 | -0.081 | 99.666
4.5 | 0.936 | 0.00927 | -0.082 | 100.941
5 | 0.995 | 0.01046 | -0.082 | 95.09
5.5 | 1.047 | 0.01128 | -0.083 | 92.801
6 | 1.093 | 0.01214 | -0.083 | 90.024
6.5 | 1.132 | 0.01403 | -0.084 | 80.676
7 | 1.161 | 0.0149 | -0.084 | 77.948
7.5 | 1.179 | 0.01584 | -0.085 | 74.444
8 | 1.183 | 0.01695 | -0.085 | 69.804
8.5 | 0.938 | 0.05391 | -0.025 | 17.394
9 | 0.915 | 0.05912 | -0.026 | 15.473
9.5 | 0.879 | 0.06264 | -0.033 | 14.028
10 | 0.979 | 0.02545 | -0.082 | 38.475
10.5 | 0.91 | 0.02589 | -0.084 | 35.145
11 | 0.786 | 0.03547 | -0.079 | 22.166
11.5 | 0.623 | 0.07111 | -0.06 | 8.766
12 | 0.518 | 0.08429 | -0.052 | 6.143
12.5 | 0.415 | 0.0925 | -0.048 | 4.487
13 | 0.305 | 0.10011 | -0.045 | 3.051

## 46. Re 1M Mach 0.25 (2)
BIGFOIL.COM POLAR EXPORT
hq2510
HQ 2.5/10 |  |  |  | Cl Max: | 1.2538 | at alpha= | 10.5 | deg
XFOIL ncrit=9 |  |  |  | L/D Max: | 111.302 | at alpha= | 3 | deg
Re: | 1000000 |  |  | Cd Min: | 0.21574 | at alpha= | -20 | deg
Mach: | 0.25 |  |  | Cl=0 at alpha= | -3.1498 | deg
|  |  |  | @ Cl=0.1, Cd= | 0.0062463
|  |  |  | @ Cl=0.4, Cd= | 0.0053035
|  |  |  | @ Cl=0.6, Cd= | 0.0057106
alpha (deg) | Cl | Cd | Cm | Cl/Cd
-20 | -0.4932 | 0.21574 | 0.0262 | -2.2861
-19.5 | -0.4804 | 0.20937 | 0.0223 | -2.2945
-19 | -0.4678 | 0.20306 | 0.0183 | -2.3038
-18.5 | -0.4553 | 0.19678 | 0.0144 | -2.3138
-18 | -0.4424 | 0.19035 | 0.0112 | -2.3241
-17.5 | -0.4286 | 0.18499 | 0.0076 | -2.3169
-17 | -0.4152 | 0.17947 | 0.004 | -2.3135
-16.5 | -0.4022 | 0.17387 | 0.0004 | -2.3132
-16 | -0.3894 | 0.16817 | -0.0032 | -2.3155
-15.5 | -0.3781 | 0.16259 | -0.007 | -2.3255
-15 | -0.3677 | 0.15719 | -0.0106 | -2.3392
-14.5 | -0.3582 | 0.15199 | -0.0139 | -2.3567
-14 | -0.3516 | 0.14737 | -0.0171 | -2.3858
-13.5 | -0.3438 | 0.14187 | -0.0201 | -2.4233
-13 | -0.3353 | 0.13536 | -0.0231 | -2.4771
-12.5 | -0.332 | 0.12744 | -0.0258 | -2.6051
-12 | -0.3227 | 0.12126 | -0.0279 | -2.6612
-11.5 | -0.4231 | 0.12229 | -0.0241 | -3.4598
-11 | -0.415 | 0.1155 | -0.0262 | -3.5931
-10.5 | -0.4059 | 0.10913 | -0.0282 | -3.7194
-10 | -0.3997 | 0.10194 | -0.0308 | -3.9209
-9.5 | -0.3956 | 0.09431 | -0.0338 | -4.1947
-9 | -0.3954 | 0.08648 | -0.0367 | -4.5722
-8.5 | -0.3913 | 0.07827 | -0.0405 | -4.9994
-7.5 | -0.4081 | 0.04289 | -0.0791 | -9.515
-6 | -0.3122 | 0.01365 | -0.0836 | -22.8718
-5.5 | -0.2621 | 0.01123 | -0.082 | -23.3393
-5 | -0.2088 | 0.00984 | -0.0809 | -21.2195
-4.5 | -0.1531 | 0.009 | -0.0801 | -17.0111
-4 | -0.0973 | 0.00812 | -0.0793 | -11.9828
-3.5 | -0.0402 | 0.00772 | -0.079 | -5.2073
-3 | 0.0172 | 0.00741 | -0.0788 | 2.3212
-2 | 0.1282 | 0.00585 | -0.0785 | 21.9145
-1.5 | 0.1842 | 0.00536 | -0.0783 | 34.3657
-1 | 0.2414 | 0.00526 | -0.078 | 45.8935
-0.5 | 0.2988 | 0.00525 | -0.0777 | 56.9143
0 | 0.3562 | 0.00525 | -0.0775 | 67.8476
0.5 | 0.4135 | 0.00532 | -0.0772 | 77.7256
1 | 0.4709 | 0.00538 | -0.077 | 87.5279
1.5 | 0.528 | 0.00548 | -0.0767 | 96.3504
2 | 0.5841 | 0.00565 | -0.0762 | 103.3805
2.5 | 0.6392 | 0.00586 | -0.0756 | 109.0785
3 | 0.6923 | 0.00622 | -0.0746 | 111.3023
3.5 | 0.7425 | 0.00673 | -0.0731 | 110.3269
4 | 0.798 | 0.0072 | -0.0728 | 110.8333
4.5 | 0.8502 | 0.00788 | -0.0719 | 107.8934
5 | 0.9011 | 0.00865 | -0.0707 | 104.1734
5.5 | 0.9515 | 0.00945 | -0.0694 | 100.6878
6 | 1.0003 | 0.01037 | -0.0679 | 96.4609
6.5 | 1.0374 | 0.01234 | -0.0646 | 84.0681
7 | 1.0847 | 0.01339 | -0.0625 | 81.0082
7.5 | 1.1307 | 0.01451 | -0.0601 | 77.9256
8 | 1.1722 | 0.01595 | -0.0571 | 73.4922
8.5 | 1.2076 | 0.01773 | -0.0531 | 68.1105
9 | 1.2333 | 0.01982 | -0.0478 | 62.225
9.5 | 1.2446 | 0.02233 | -0.0405 | 55.7367
10 | 1.2513 | 0.02547 | -0.0338 | 49.1284
10.5 | 1.2538 | 0.02944 | -0.0279 | 42.5883
11 | 1.2488 | 0.03463 | -0.0228 | 36.0612
11.5 | 1.2351 | 0.04118 | -0.0193 | 29.9927
12 | 1.2107 | 0.04965 | -0.0181 | 24.3847
12.5 | 1.1821 | 0.05977 | -0.0201 | 19.7775
13 | 1.1517 | 0.0719 | -0.0254 | 16.0181
13.5 | 1.1158 | 0.08733 | -0.0341 | 12.7768
14 | 1.0868 | 0.10352 | -0.0442 | 10.4985
14.5 | 1.0567 | 0.12135 | -0.0551 | 8.7079
15 | 1.0257 | 0.14057 | -0.0666 | 7.2967
15.5 | 0.9964 | 0.16074 | -0.0781 | 6.1988

## 47. Re 1M Mach 0.50 (1)
BIGFOIL.COM POLAR EXPORT
hq2510
HQ 2.5/10 |  |  |  | Cl Max: | 1.275 | at alpha= | 20 | deg
JavaFoil+Calcfoil stall+Eppler ext transition |  |  |  | L/D Max: | 110.276 | at alpha= | 2.5 | deg
Re: | 1000000 |  |  | Cd Min: | 0.0054 | at alpha= | -2 | deg
Mach: | 0.5 |  |  | Cl=0 at alpha= | -3.2239 | deg
|  |  |  | @ Cl=0.1, Cd= | 0.0072448
|  |  |  | @ Cl=0.4, Cd= | 0.0055787
|  |  |  | @ Cl=0.6, Cd= | 0.006085
alpha (deg) | Cl | Cd | Cm | Cl/Cd
-20 | -0.881 | 0.19606 | -0.031 | -4.492
-19.5 | -0.856 | 0.18762 | -0.031 | -4.562
-19 | -0.831 | 0.18396 | -0.032 | -4.516
-18.5 | -0.804 | 0.1779 | -0.031 | -4.517
-18 | -0.778 | 0.17039 | -0.031 | -4.566
-17.5 | -0.753 | 0.16559 | -0.031 | -4.546
-17 | -0.727 | 0.1605 | -0.031 | -4.533
-16.5 | -0.702 | 0.15605 | -0.032 | -4.499
-16 | -0.677 | 0.1516 | -0.032 | -4.464
-15.5 | -0.65 | 0.14703 | -0.031 | -4.42
-15 | -0.624 | 0.13855 | -0.031 | -4.502
-14.5 | -0.598 | 0.13367 | -0.031 | -4.474
-14 | -0.572 | 0.12982 | -0.032 | -4.408
-13.5 | -0.546 | 0.12592 | -0.032 | -4.34
-13 | -0.521 | 0.1213 | -0.033 | -4.291
-12.5 | -0.494 | 0.11174 | -0.032 | -4.42
-12 | -0.468 | 0.10836 | -0.032 | -4.318
-11.5 | -0.442 | 0.10422 | -0.032 | -4.239
-11 | -0.416 | 0.09915 | -0.033 | -4.191
-10.5 | -0.389 | 0.09553 | -0.032 | -4.07
-10 | -0.362 | 0.09509 | -0.032 | -3.811
-9.5 | -0.336 | 0.08228 | -0.031 | -4.082
-9 | -0.309 | 0.06421 | -0.031 | -4.82
-8.5 | -0.283 | 0.07064 | -0.03 | -4.003
-8 | -0.256 | 0.05753 | -0.03 | -4.453
-7.5 | -0.23 | 0.05404 | -0.03 | -4.248
-7 | -0.203 | 0.05121 | -0.029 | -3.961
-6.5 | -0.176 | 0.04516 | -0.03 | -3.902
-6 | -0.194 | 0.04285 | -0.03 | -4.519
-5.5 | -0.209 | 0.0391 | -0.03 | -5.357
-5 | -0.175 | 0.0377 | -0.027 | -4.651
-4.5 | -0.131 | 0.03508 | -0.027 | -3.735
-4 | -0.082 | 0.03343 | -0.028 | -2.445
-3.5 | -0.037 | 0.00768 | -0.08 | -4.812
-3 | 0.03 | 0.00754 | -0.081 | 3.926
-2.5 | 0.097 | 0.00733 | -0.082 | 13.256
-2 | 0.165 | 0.0054 | -0.083 | 30.61
-1.5 | 0.233 | 0.00543 | -0.083 | 42.919
-1 | 0.301 | 0.00551 | -0.084 | 54.712
-0.5 | 0.369 | 0.00553 | -0.085 | 66.74
0 | 0.439 | 0.00564 | -0.085 | 77.834
0.5 | 0.507 | 0.00576 | -0.086 | 87.993
1 | 0.575 | 0.00596 | -0.087 | 96.491
1.5 | 0.643 | 0.0063 | -0.087 | 101.934
2 | 0.71 | 0.00646 | -0.088 | 109.962
2.5 | 0.778 | 0.00705 | -0.089 | 110.276
3 | 0.845 | 0.00778 | -0.089 | 108.639
3.5 | 0.912 | 0.00948 | -0.09 | 96.131
4 | 0.978 | 0.01009 | -0.091 | 96.844
4.5 | 1.042 | 0.01118 | -0.091 | 93.165
5 | 1.105 | 0.01241 | -0.092 | 89.039
5.5 | 1.154 | 0.01348 | -0.093 | 85.622
6 | 1.181 | 0.01661 | -0.093 | 71.112
6.5 | 1.166 | 0.01821 | -0.094 | 64.017
7 | 0.968 | 0.01945 | -0.093 | 49.78
7.5 | 0.711 | 0.02193 | -0.093 | 32.435
8 | 0.611 | 0.05995 | -0.037 | 10.195
8.5 | 0.639 | 0.0616 | -0.037 | 10.366
9 | 0.666 | 0.06503 | -0.04 | 10.247
9.5 | 0.693 | 0.08027 | -0.039 | 8.635
10 | 0.721 | 0.08115 | -0.042 | 8.885
10.5 | 0.749 | 0.09876 | -0.043 | 7.58
11 | 0.777 | 0.10867 | -0.046 | 7.147
11.5 | 0.804 | 0.11184 | -0.046 | 7.187
12 | 0.832 | 0.11865 | -0.049 | 7.014
12.5 | 0.86 | 0.12229 | -0.05 | 7.029
13 | 0.888 | 0.12905 | -0.051 | 6.877
13.5 | 0.916 | 0.13842 | -0.053 | 6.617
14 | 0.943 | 0.14182 | -0.054 | 6.649
14.5 | 0.97 | 0.14448 | -0.054 | 6.715
15 | 1.002 | 0.15369 | -0.059 | 6.522
15.5 | 1.028 | 0.15731 | -0.058 | 6.533
16 | 1.055 | 0.16357 | -0.059 | 6.45
16.5 | 1.082 | 0.1658 | -0.059 | 6.528
17 | 1.11 | 0.17618 | -0.061 | 6.303
17.5 | 1.141 | 0.17992 | -0.063 | 6.342
18 | 1.172 | 0.19352 | -0.065 | 6.055
18.5 | 1.195 | 0.18899 | -0.064 | 6.322
19 | 1.221 | 0.19582 | -0.064 | 6.237
19.5 | 1.248 | 0.20173 | -0.065 | 6.188
20 | 1.275 | 0.20561 | -0.065 | 6.203

## 48. Re 1M Mach 0.50 (2)
BIGFOIL.COM POLAR EXPORT
hq2510
HQ 2.5/10 |  |  |  | Cl Max: | 1.2322 | at alpha= | 8.5 | deg
XFOIL ncrit=9 |  |  |  | L/D Max: | 107.22 | at alpha= | 2.5 | deg
Re: | 1000000 |  |  | Cd Min: | 0.26571 | at alpha= | -20 | deg
Mach: | 0.5 |  |  | Cl=0 at alpha= | -3.1048 | deg
|  |  |  | @ Cl=0.1, Cd= | 0.0072768
|  |  |  | @ Cl=0.4, Cd= | 0.0055696
|  |  |  | @ Cl=0.6, Cd= | 0.0059401
alpha (deg) | Cl | Cd | Cm | Cl/Cd
-20 | -0.7129 | 0.26571 | 0.0381 | -2.683
-19.5 | -0.6911 | 0.25763 | 0.0332 | -2.6825
-19 | -0.6694 | 0.24949 | 0.0284 | -2.6831
-18.5 | -0.648 | 0.24136 | 0.0237 | -2.6848
-18 | -0.6273 | 0.23281 | 0.0198 | -2.6945
-17.5 | -0.6064 | 0.22538 | 0.0158 | -2.6906
-17 | -0.5854 | 0.21779 | 0.0117 | -2.6879
-16.5 | -0.5646 | 0.21019 | 0.0077 | -2.6861
-16 | -0.5437 | 0.2022 | 0.0037 | -2.6889
-15.5 | -0.5231 | 0.19426 | -0.001 | -2.6928
-15 | -0.5044 | 0.18638 | -0.005 | -2.7063
-14.5 | -0.4858 | 0.17865 | -0.0086 | -2.7193
-14 | -0.4682 | 0.17079 | -0.0121 | -2.7414
-13.5 | -0.451 | 0.16309 | -0.0154 | -2.7653
-13 | -0.4365 | 0.15494 | -0.0175 | -2.8172
-12.5 | -0.4211 | 0.14766 | -0.0202 | -2.8518
-12 | -0.4066 | 0.14041 | -0.0228 | -2.8958
-11.5 | -0.3932 | 0.13318 | -0.0254 | -2.9524
-11 | -0.3809 | 0.12586 | -0.0279 | -3.0264
-10.5 | -0.37 | 0.11787 | -0.0315 | -3.1391
-10 | -0.3598 | 0.11041 | -0.0341 | -3.2588
-9.5 | -0.3519 | 0.10256 | -0.0367 | -3.4312
-8.5 | -0.3501 | 0.08675 | -0.041 | -4.0357
-8 | -0.3477 | 0.08132 | -0.0411 | -4.2757
-7.5 | -0.3316 | 0.0706 | -0.0511 | -4.6969
-7 | -0.294 | 0.06066 | -0.0659 | -4.8467
-6.5 | -0.2763 | 0.04263 | -0.095 | -6.4814
-6 | -0.2761 | 0.03373 | -0.0984 | -8.1856
-5.5 | -0.2612 | 0.02515 | -0.098 | -10.3857
-5 | -0.2297 | 0.01678 | -0.096 | -13.6889
-4.5 | -0.1777 | 0.01176 | -0.0933 | -15.1105
-4 | -0.1167 | 0.0096 | -0.091 | -12.1562
-3.5 | -0.0524 | 0.0084 | -0.0894 | -6.2381
-3 | 0.0139 | 0.00789 | -0.0885 | 1.7617
-2.5 | 0.0801 | 0.00755 | -0.0878 | 10.6093
-1.5 | 0.2061 | 0.00582 | -0.0872 | 35.4124
-1 | 0.2708 | 0.00556 | -0.0867 | 48.705
-0.5 | 0.3359 | 0.00555 | -0.0862 | 60.5225
0 | 0.4013 | 0.00557 | -0.0857 | 72.0467
0.5 | 0.4662 | 0.00565 | -0.0852 | 82.5133
1.5 | 0.5957 | 0.00592 | -0.0841 | 100.625
2 | 0.6577 | 0.00621 | -0.083 | 105.9098
2.5 | 0.7173 | 0.00669 | -0.0814 | 107.2197
3 | 0.7746 | 0.00733 | -0.0793 | 105.6753
3.5 | 0.8301 | 0.00808 | -0.077 | 102.7351
4 | 0.8858 | 0.00869 | -0.0743 | 101.9333
4.5 | 0.9498 | 0.00908 | -0.0729 | 104.6035
5 | 1.0055 | 0.01003 | -0.0702 | 100.2493
5.5 | 1.0602 | 0.01102 | -0.067 | 96.2069
6 | 1.1087 | 0.01234 | -0.0627 | 89.846
6.5 | 1.1449 | 0.01431 | -0.0564 | 80.007
7 | 1.1846 | 0.01574 | -0.0498 | 75.2605
7.5 | 1.2127 | 0.01787 | -0.042 | 67.8623
8 | 1.2267 | 0.02098 | -0.0336 | 58.47
8.5 | 1.2322 | 0.02509 | -0.0261 | 49.1112
9 | 1.2281 | 0.03063 | -0.0202 | 40.0947
9.5 | 1.2107 | 0.03813 | -0.017 | 31.7519
10 | 1.1842 | 0.04773 | -0.0175 | 24.8104
10.5 | 1.1531 | 0.05952 | -0.0222 | 19.3733
11 | 1.1197 | 0.07371 | -0.0305 | 15.1906
11.5 | 1.0871 | 0.08928 | -0.0404 | 12.1763
12 | 1.0535 | 0.10549 | -0.0504 | 9.9867
12.5 | 1.0232 | 0.12179 | -0.0604 | 8.4013
13 | 1.0037 | 0.13717 | -0.0695 | 7.3172
13.5 | 0.9887 | 0.15273 | -0.0787 | 6.4735

## 49. Re 2M Mach 0.00 (1)
BIGFOIL.COM POLAR EXPORT
hq2510
HQ 2.5/10 |  |  |  | Cl Max: | 1.201 | at alpha= | 9 | deg
JavaFoil+Calcfoil stall+Eppler ext transition |  |  |  | L/D Max: | 117.935 | at alpha= | 5 | deg
Re: | 2000000 |  |  | Cd Min: | 0.00461 | at alpha= | -2 | deg
Mach: | 0 |  |  | Cl=0 at alpha= | -3.2241 | deg
|  |  |  | @ Cl=0.1, Cd= | 0.0056449
|  |  |  | @ Cl=0.4, Cd= | 0.0047937
|  |  |  | @ Cl=0.6, Cd= | 0.0054459
alpha (deg) | Cl | Cd | Cm | Cl/Cd
-15 | -0.307 | 0.11163 | -0.026 | -2.754
-14.5 | -0.323 | 0.10705 | -0.026 | -3.018
-14 | -0.339 | 0.10081 | -0.026 | -3.363
-13.5 | -0.355 | 0.09528 | -0.027 | -3.722
-13 | -0.369 | 0.09129 | -0.026 | -4.045
-12.5 | -0.383 | 0.08572 | -0.027 | -4.47
-12 | -0.396 | 0.08017 | -0.027 | -4.934
-11.5 | -0.406 | 0.07682 | -0.027 | -5.281
-11 | -0.413 | 0.07155 | -0.027 | -5.773
-10.5 | -0.417 | 0.06791 | -0.028 | -6.144
-10 | -0.418 | 0.0632 | -0.028 | -6.608
-9.5 | -0.414 | 0.05935 | -0.029 | -6.969
-9 | -0.405 | 0.05506 | -0.031 | -7.357
-8.5 | -0.391 | 0.05124 | -0.032 | -7.639
-8 | -0.372 | 0.04756 | -0.033 | -7.827
-7.5 | -0.347 | 0.04561 | -0.031 | -7.6
-7 | -0.316 | 0.04373 | -0.023 | -7.226
-6.5 | -0.351 | 0.00771 | -0.066 | -45.558
-6 | -0.246 | 0.03894 | -0.023 | -6.306
-5.5 | -0.254 | 0.0071 | -0.067 | -35.858
-5 | -0.201 | 0.00687 | -0.068 | -29.252
-4.5 | -0.146 | 0.00678 | -0.068 | -21.555
-4 | -0.09 | 0.00652 | -0.069 | -13.761
-3.5 | -0.032 | 0.00641 | -0.07 | -5.042
-3 | 0.026 | 0.00628 | -0.07 | 4.104
-2.5 | 0.084 | 0.00603 | -0.071 | 13.991
-2 | 0.143 | 0.00461 | -0.072 | 31.079
-1.5 | 0.202 | 0.00461 | -0.072 | 43.855
-1 | 0.261 | 0.00465 | -0.073 | 56.114
-0.5 | 0.32 | 0.00469 | -0.073 | 68.156
0 | 0.38 | 0.00477 | -0.074 | 79.701
0.5 | 0.439 | 0.00484 | -0.075 | 90.712
1 | 0.498 | 0.00499 | -0.075 | 99.869
1.5 | 0.557 | 0.00522 | -0.076 | 106.785
2 | 0.616 | 0.00553 | -0.076 | 111.366
2.5 | 0.675 | 0.00601 | -0.077 | 112.224
3 | 0.733 | 0.00712 | -0.078 | 103.012
3.5 | 0.792 | 0.00742 | -0.078 | 106.712
4 | 0.85 | 0.00773 | -0.079 | 109.908
4.5 | 0.907 | 0.00829 | -0.079 | 109.433
5 | 0.964 | 0.00818 | -0.08 | 117.935
5.5 | 1.016 | 0.00889 | -0.08 | 114.29
6 | 1.063 | 0.0094 | -0.081 | 113.133
6.5 | 1.105 | 0.01157 | -0.081 | 95.509
7 | 1.141 | 0.01226 | -0.082 | 93.095
7.5 | 1.169 | 0.01312 | -0.082 | 89.156
8 | 1.189 | 0.0139 | -0.083 | 85.533
8.5 | 1.2 | 0.01481 | -0.083 | 81.047
9 | 1.201 | 0.01567 | -0.084 | 76.678
9.5 | 1.193 | 0.01666 | -0.084 | 71.631
10 | 1.176 | 0.01755 | -0.085 | 67.01
10.5 | 1.138 | 0.01835 | -0.084 | 62.002
11 | 1.096 | 0.01982 | -0.084 | 55.274
11.5 | 1.048 | 0.02163 | -0.083 | 48.459
12 | 0.996 | 0.02401 | -0.083 | 41.483
12.5 | 0.94 | 0.02718 | -0.082 | 34.581
13 | 0.879 | 0.03202 | -0.081 | 27.44
13.5 | 0.787 | 0.05124 | -0.074 | 15.367
14 | 0.726 | 0.06301 | -0.071 | 11.529

## 50. Re 2M Mach 0.00 (2)
BIGFOIL.COM POLAR EXPORT
hq2510
HQ 2.5/10 |  |  |  | Cl Max: | 1.3467 | at alpha= | 12 | deg
XFOIL ncrit=9 |  |  |  | L/D Max: | 115.607 | at alpha= | 5 | deg
Re: | 2000000 |  |  | Cd Min: | 0.04201 | at alpha= | 13 | deg
Mach: | 0 |  |  | Cl=0 at alpha= | -99 | deg
|  |  |  | @ Cl=0.1, Cd= | 0.00444
|  |  |  | @ Cl=0.4, Cd= | 0.0044595
|  |  |  | @ Cl=0.6, Cd= | 0.0052755
alpha (deg) | Cl | Cd | Cm | Cl/Cd
0 | 0.3456 | 0.00444 | -0.0754 | 77.8378
0.5 | 0.4015 | 0.00446 | -0.0754 | 90.0224
1 | 0.4572 | 0.00455 | -0.0754 | 100.4835
1.5 | 0.5118 | 0.00474 | -0.0752 | 107.9747
2 | 0.566 | 0.00501 | -0.075 | 112.9741
3 | 0.671 | 0.00583 | -0.074 | 115.0943
3.5 | 0.7217 | 0.0064 | -0.0733 | 112.7656
4 | 0.7738 | 0.00677 | -0.0728 | 114.2984
4.5 | 0.8242 | 0.00724 | -0.072 | 113.8398
5 | 0.8763 | 0.00758 | -0.0716 | 115.6069
5.5 | 0.9266 | 0.0082 | -0.0709 | 113
6.5 | 1.0155 | 0.01061 | -0.0675 | 95.7116
7 | 1.065 | 0.01125 | -0.0666 | 94.6667
7.5 | 1.1127 | 0.01203 | -0.0654 | 92.4938
8 | 1.1596 | 0.01284 | -0.064 | 90.3115
8.5 | 1.2038 | 0.01388 | -0.0623 | 86.7291
9 | 1.245 | 0.01512 | -0.0601 | 82.3413
9.5 | 1.2817 | 0.01664 | -0.0573 | 77.0252
10 | 1.3117 | 0.01853 | -0.0535 | 70.7879
10.5 | 1.3309 | 0.02075 | -0.048 | 64.1398
11 | 1.3347 | 0.02348 | -0.0403 | 56.8441
11.5 | 1.3417 | 0.0263 | -0.0343 | 51.0152
12 | 1.3467 | 0.02952 | -0.0293 | 45.6199
12.5 | 1.3466 | 0.03351 | -0.0249 | 40.185
13 | 1.3132 | 0.04201 | -0.0201 | 31.2592

## 51. Re 2M Mach 0.10 (1)
BIGFOIL.COM POLAR EXPORT
hq2510
HQ 2.5/10 |  |  |  | Cl Max: | 1.198 | at alpha= | 8.5 | deg
JavaFoil+Calcfoil stall+Eppler ext transition |  |  |  | L/D Max: | 112.517 | at alpha= | 6 | deg
Re: | 2000000 |  |  | Cd Min: | 0.00462 | at alpha= | -2 | deg
Mach: | 0.1 |  |  | Cl=0 at alpha= | -3.2241 | deg
|  |  |  | @ Cl=0.1, Cd= | 0.005679
|  |  |  | @ Cl=0.4, Cd= | 0.0048205
|  |  |  | @ Cl=0.6, Cd= | 0.0054473
alpha (deg) | Cl | Cd | Cm | Cl/Cd
-15 | -0.27 | 0.11173 | -0.026 | -2.413
-14.5 | -0.287 | 0.10763 | -0.026 | -2.671
-14 | -0.305 | 0.1013 | -0.026 | -3.016
-13.5 | -0.324 | 0.09574 | -0.027 | -3.38
-13 | -0.341 | 0.09066 | -0.027 | -3.763
-12.5 | -0.358 | 0.08503 | -0.027 | -4.211
-12 | -0.373 | 0.08196 | -0.027 | -4.553
-11.5 | -0.387 | 0.07633 | -0.027 | -5.064
-11 | -0.397 | 0.07181 | -0.028 | -5.531
-10.5 | -0.404 | 0.06839 | -0.028 | -5.913
-10 | -0.407 | 0.0639 | -0.028 | -6.373
-9.5 | -0.406 | 0.05961 | -0.029 | -6.812
-9 | -0.399 | 0.05568 | -0.03 | -7.175
-8.5 | -0.388 | 0.05151 | -0.032 | -7.532
-8 | -0.371 | 0.04752 | -0.034 | -7.802
-7.5 | -0.346 | 0.04594 | -0.03 | -7.522
-7 | -0.319 | 0.04156 | -0.036 | -7.684
-6.5 | -0.352 | 0.00776 | -0.066 | -45.3
-6 | -0.246 | 0.039 | -0.023 | -6.314
-5.5 | -0.205 | 0.03724 | -0.024 | -5.517
-5 | -0.202 | 0.00695 | -0.068 | -29.068
-4.5 | -0.147 | 0.00682 | -0.069 | -21.496
-4 | -0.09 | 0.00656 | -0.069 | -13.732
-3.5 | -0.032 | 0.00645 | -0.07 | -5.036
-3 | 0.026 | 0.00631 | -0.071 | 4.104
-2.5 | 0.085 | 0.00604 | -0.071 | 14.026
-2 | 0.144 | 0.00462 | -0.072 | 31.162
-1.5 | 0.203 | 0.00462 | -0.073 | 44
-1 | 0.262 | 0.00466 | -0.073 | 56.3
-0.5 | 0.321 | 0.0047 | -0.074 | 68.406
0 | 0.382 | 0.00479 | -0.074 | 79.824
0.5 | 0.441 | 0.00489 | -0.075 | 90.336
1 | 0.501 | 0.00499 | -0.076 | 100.27
1.5 | 0.56 | 0.00521 | -0.076 | 107.424
2 | 0.619 | 0.00556 | -0.077 | 111.443
2.5 | 0.678 | 0.00603 | -0.077 | 112.436
3 | 0.737 | 0.00714 | -0.078 | 103.235
3.5 | 0.796 | 0.00741 | -0.078 | 107.373
4 | 0.854 | 0.00779 | -0.079 | 109.563
4.5 | 0.912 | 0.00834 | -0.08 | 109.358
5 | 0.969 | 0.00901 | -0.08 | 107.577
5.5 | 1.021 | 0.0097 | -0.081 | 105.244
6 | 1.068 | 0.00949 | -0.081 | 112.517
6.5 | 1.11 | 0.01167 | -0.082 | 95.113
7 | 1.145 | 0.01237 | -0.082 | 92.563
7.5 | 1.172 | 0.01325 | -0.083 | 88.42
8 | 1.19 | 0.01405 | -0.083 | 84.644
8.5 | 1.198 | 0.01499 | -0.084 | 79.918
9 | 1.196 | 0.0159 | -0.084 | 75.192
9.5 | 1.184 | 0.01688 | -0.085 | 70.119
10 | 1.161 | 0.01782 | -0.085 | 65.181
10.5 | 1.116 | 0.01872 | -0.084 | 59.615
11 | 1.068 | 0.02024 | -0.084 | 52.758
11.5 | 1.013 | 0.0223 | -0.084 | 45.445
12 | 0.955 | 0.02496 | -0.083 | 38.25
12.5 | 0.883 | 0.03105 | -0.081 | 28.436
13 | 0.823 | 0.03466 | -0.08 | 23.733
13.5 | 0.718 | 0.06219 | -0.071 | 11.544

## 52. Re 2M Mach 0.10 (2)
BIGFOIL.COM POLAR EXPORT
hq2510
HQ 2.5/10 |  |  |  | Cl Max: | 1.3351 | at alpha= | 12 | deg
XFOIL ncrit=9 |  |  |  | L/D Max: | 115.452 | at alpha= | 5 | deg
Re: | 2000000 |  |  | Cd Min: | 0.07486 | at alpha= | 14.5 | deg
Mach: | 0.1 |  |  | Cl=0 at alpha= | -99 | deg
|  |  |  | @ Cl=0.1, Cd= | 0.00444
|  |  |  | @ Cl=0.4, Cd= | 0.004468
|  |  |  | @ Cl=0.6, Cd= | 0.005251
alpha (deg) | Cl | Cd | Cm | Cl/Cd
0 | 0.3476 | 0.00444 | -0.0758 | 78.2883
0.5 | 0.4037 | 0.00447 | -0.0758 | 90.3132
1 | 0.4597 | 0.00457 | -0.0757 | 100.5908
1.5 | 0.5145 | 0.00476 | -0.0755 | 108.0882
2 | 0.569 | 0.00503 | -0.0753 | 113.1213
2.5 | 0.6223 | 0.00541 | -0.0748 | 115.0277
3 | 0.6745 | 0.00587 | -0.0743 | 114.9063
3.5 | 0.7255 | 0.00645 | -0.0735 | 112.4806
4 | 0.778 | 0.00682 | -0.073 | 114.0762
4.5 | 0.8287 | 0.00729 | -0.0722 | 113.6763
5 | 0.8809 | 0.00763 | -0.0717 | 115.4522
5.5 | 0.9315 | 0.00827 | -0.0709 | 112.636
6 | 0.9718 | 0.00993 | -0.0685 | 97.8651
6.5 | 1.021 | 0.01067 | -0.0674 | 95.6888
7 | 1.0707 | 0.01133 | -0.0664 | 94.5013
7.5 | 1.1187 | 0.01212 | -0.0651 | 92.302
8 | 1.1653 | 0.013 | -0.0636 | 89.6385
8.5 | 1.2092 | 0.0141 | -0.0617 | 85.7589
9 | 1.2497 | 0.01542 | -0.0592 | 81.0441
9.5 | 1.2848 | 0.01707 | -0.056 | 75.2665
10 | 1.3121 | 0.01912 | -0.0516 | 68.6245
10.5 | 1.3251 | 0.02146 | -0.0449 | 61.7474
11 | 1.3278 | 0.02442 | -0.0374 | 54.3735
11.5 | 1.3329 | 0.02756 | -0.0316 | 48.3636
12 | 1.3351 | 0.03121 | -0.0267 | 42.778
12.5 | 1.3328 | 0.03559 | -0.0228 | 37.4487
13 | 1.3009 | 0.04405 | -0.0192 | 29.5323
13.5 | 1.2617 | 0.05448 | -0.0189 | 23.159
14 | 1.2631 | 0.06029 | -0.0207 | 20.9504
14.5 | 1.218 | 0.07486 | -0.0267 | 16.2704

## 53. Re 2M Mach 0.25 (1)
BIGFOIL.COM POLAR EXPORT
hq2510
HQ 2.5/10 |  |  |  | Cl Max: | 1.183 | at alpha= | 8 | deg
JavaFoil+Calcfoil stall+Eppler ext transition |  |  |  | L/D Max: | 113.068 | at alpha= | 2.5 | deg
Re: | 2000000 |  |  | Cd Min: | 0.00465 | at alpha= | -2 | deg
Mach: | 0.25 |  |  | Cl=0 at alpha= | -3.225 | deg
|  |  |  | @ Cl=0.1, Cd= | 0.005791
|  |  |  | @ Cl=0.4, Cd= | 0.07667
|  |  |  | @ Cl=0.6, Cd= | 0.07667
alpha (deg) | Cl | Cd | Cm | Cl/Cd
-13.5 | -0.058 | 0.0988 | -0.028 | -0.586
-13 | -0.055 | 0.09219 | -0.028 | -0.598
-12.5 | -0.052 | 0.08737 | -0.028 | -0.6
-12 | -0.155 | 0.08478 | -0.028 | -1.829
-11.5 | -0.207 | 0.07977 | -0.027 | -2.595
-11 | -0.251 | 0.07417 | -0.029 | -3.382
-10.5 | -0.288 | 0.07052 | -0.029 | -4.08
-10 | -0.318 | 0.06512 | -0.029 | -4.877
-9.5 | -0.339 | 0.06125 | -0.029 | -5.543
-9 | -0.353 | 0.05774 | -0.029 | -6.106
-8.5 | -0.357 | 0.05354 | -0.03 | -6.665
-8 | -0.353 | 0.04897 | -0.034 | -7.2
-7.5 | -0.338 | 0.04597 | -0.034 | -7.358
-7 | -0.315 | 0.04344 | -0.032 | -7.258
-6.5 | -0.287 | 0.04048 | -0.035 | -7.078
-6 | -0.25 | 0.03926 | -0.024 | -6.359
-5.5 | -0.209 | 0.03709 | -0.024 | -5.641
-5 | -0.206 | 0.00696 | -0.07 | -29.623
-4.5 | -0.15 | 0.0068 | -0.071 | -22.072
-4 | -0.092 | 0.00669 | -0.071 | -13.813
-3.5 | -0.033 | 0.00656 | -0.072 | -5.082
-3 | 0.027 | 0.0064 | -0.073 | 4.154
-2.5 | 0.087 | 0.0061 | -0.073 | 14.281
-2 | 0.148 | 0.00465 | -0.074 | 31.806
-1.5 | 0.209 | 0.0047 | -0.075 | 44.419
-1 | 0.27 | 0.0047 | -0.075 | 57.294
-0.5 | 0.33 | 0.00473 | -0.076 | 69.882
0 | 0.393 | 0.00482 | -0.076 | 81.511
0.5 | 0.454 | 0.00492 | -0.077 | 92.26
1 | 0.514 | 0.00506 | -0.078 | 101.739
1.5 | 0.575 | 0.00532 | -0.078 | 108.232
2 | 0.636 | 0.00573 | -0.079 | 110.975
2.5 | 0.697 | 0.00616 | -0.079 | 113.068
3 | 0.757 | 0.00729 | -0.08 | 103.901
3.5 | 0.817 | 0.00764 | -0.081 | 106.949
4 | 0.877 | 0.00801 | -0.081 | 109.51
4.5 | 0.936 | 0.00863 | -0.082 | 108.533
5 | 0.995 | 0.00937 | -0.082 | 106.154
5.5 | 1.047 | 0.00995 | -0.083 | 105.214
6 | 1.093 | 0.0107 | -0.083 | 102.191
6.5 | 1.132 | 0.01269 | -0.084 | 89.219
7 | 1.161 | 0.0134 | -0.085 | 86.63
7.5 | 1.179 | 0.01395 | -0.085 | 84.513
8 | 1.183 | 0.01495 | -0.085 | 79.153
8.5 | 1.171 | 0.01596 | -0.086 | 73.38
9 | 1.143 | 0.01708 | -0.086 | 66.888
9.5 | 1.085 | 0.01826 | -0.086 | 59.425
10 | 1.013 | 0.01976 | -0.086 | 51.26
10.5 | 0.927 | 0.02123 | -0.085 | 43.667
11 | 0.826 | 0.02378 | -0.085 | 34.727
11.5 | 0.712 | 0.02787 | -0.084 | 25.545
12 | 0.584 | 0.03678 | -0.08 | 15.887
12.5 | 0.44 | 0.06244 | -0.07 | 7.054
13 | 0.318 | 0.07667 | -0.065 | 4.146

## 54. Re 2M Mach 0.25 (2)
BIGFOIL.COM POLAR EXPORT
hq2510
HQ 2.5/10 |  |  |  | Cl Max: | 1.2947 | at alpha= | 10.5 | deg
XFOIL ncrit=9 |  |  |  | L/D Max: | 114.991 | at alpha= | 2.5 | deg
Re: | 2000000 |  |  | Cd Min: | 0.24476 | at alpha= | -20 | deg
Mach: | 0.25 |  |  | Cl=0 at alpha= | -3.1226 | deg
|  |  |  | @ Cl=0.1, Cd= | 0.0059022
|  |  |  | @ Cl=0.4, Cd= | 0.004519
|  |  |  | @ Cl=0.6, Cd= | 0.0052664
alpha (deg) | Cl | Cd | Cm | Cl/Cd
-20 | -0.6599 | 0.24476 | 0.0318 | -2.6961
-19.5 | -0.6428 | 0.238 | 0.028 | -2.7008
-19 | -0.6256 | 0.2311 | 0.0242 | -2.7071
-18.5 | -0.6088 | 0.22415 | 0.0205 | -2.716
-18 | -0.5948 | 0.21594 | 0.017 | -2.7545
-17.5 | -0.5784 | 0.21002 | 0.0137 | -2.754
-17 | -0.5622 | 0.20352 | 0.0104 | -2.7624
-16.5 | -0.5461 | 0.19716 | 0.0073 | -2.7698
-16 | -0.5294 | 0.18983 | 0.004 | -2.7888
-15.5 | -0.5147 | 0.18272 | 0.0009 | -2.8169
-15 | -0.5006 | 0.17553 | -0.0021 | -2.8519
-14.5 | -0.4869 | 0.16843 | -0.005 | -2.8908
-14 | -0.4745 | 0.16103 | -0.0078 | -2.9467
-13.5 | -0.4622 | 0.15381 | -0.0106 | -3.005
-13 | -0.4518 | 0.14603 | -0.0133 | -3.0939
-12.5 | -0.4412 | 0.13866 | -0.0159 | -3.1819
-12 | -0.4321 | 0.13092 | -0.0186 | -3.3005
-11.5 | -0.4238 | 0.12321 | -0.0213 | -3.4397
-11 | -0.4163 | 0.11549 | -0.024 | -3.6046
-10.5 | -0.4213 | 0.10489 | -0.0277 | -4.0166
-9.5 | -0.4178 | 0.08841 | -0.0342 | -4.7257
-9 | -0.4292 | 0.07848 | -0.039 | -5.4689
-8.5 | -0.4499 | 0.06693 | -0.045 | -6.7219
-8 | -0.4436 | 0.03816 | -0.0855 | -11.6247
-7.5 | -0.4631 | 0.01994 | -0.0853 | -23.2247
-6.5 | -0.3787 | 0.01218 | -0.0818 | -31.092
-6 | -0.3278 | 0.01002 | -0.0804 | -32.7146
-5.5 | -0.2727 | 0.00894 | -0.0797 | -30.5034
-5 | -0.2164 | 0.00809 | -0.079 | -26.7491
-4.5 | -0.159 | 0.00749 | -0.0786 | -21.2283
-4 | -0.1015 | 0.00698 | -0.0782 | -14.5415
-3.5 | -0.044 | 0.00658 | -0.0779 | -6.6869
-3 | 0.0143 | 0.00636 | -0.0779 | 2.2484
-2.5 | 0.0724 | 0.00611 | -0.0778 | 11.8494
-2 | 0.1295 | 0.00568 | -0.0778 | 22.7993
-1.5 | 0.1856 | 0.00504 | -0.0778 | 36.8254
-1 | 0.2424 | 0.00462 | -0.0778 | 52.4675
-0.5 | 0.3 | 0.00451 | -0.0778 | 66.5188
0 | 0.3581 | 0.00449 | -0.0778 | 79.755
0.5 | 0.4159 | 0.00453 | -0.0777 | 91.8102
1 | 0.4736 | 0.00463 | -0.0776 | 102.2894
1.5 | 0.53 | 0.00485 | -0.0773 | 109.2784
2 | 0.5858 | 0.00516 | -0.0769 | 113.5271
2.5 | 0.6405 | 0.00557 | -0.0764 | 114.991
3 | 0.6944 | 0.00606 | -0.0757 | 114.5875
3.5 | 0.7467 | 0.00666 | -0.0748 | 112.1171
4 | 0.8015 | 0.00702 | -0.0742 | 114.1738
4.5 | 0.8539 | 0.00751 | -0.0732 | 113.7017
5 | 0.9012 | 0.00795 | -0.071 | 113.3585
5.5 | 0.9587 | 0.00859 | -0.0711 | 111.6065
6 | 0.999 | 0.01037 | -0.0682 | 96.3356
6.5 | 1.0512 | 0.01101 | -0.0669 | 95.4768
7 | 1.1013 | 0.01183 | -0.0652 | 93.0938
7.5 | 1.1501 | 0.01273 | -0.0633 | 90.3456
8 | 1.195 | 0.01396 | -0.0607 | 85.6017
9 | 1.2684 | 0.01735 | -0.053 | 73.1066
9.5 | 1.288 | 0.01963 | -0.0466 | 65.6139
10 | 1.2933 | 0.02237 | -0.0384 | 57.814
10.5 | 1.2947 | 0.02583 | -0.0313 | 50.1239
11 | 1.2891 | 0.03032 | -0.0251 | 42.5165
11.5 | 1.2785 | 0.03577 | -0.0206 | 35.7422
12 | 1.2622 | 0.04243 | -0.018 | 29.7478
12.5 | 1.2488 | 0.04964 | -0.018 | 25.1571
13 | 1.2128 | 0.06121 | -0.0212 | 19.8138
13.5 | 1.1774 | 0.07508 | -0.028 | 15.6819
14 | 1.1579 | 0.08821 | -0.0359 | 13.1266
14.5 | 1.1219 | 0.10613 | -0.0467 | 10.571
15 | 1.0809 | 0.12639 | -0.0588 | 8.5521
15.5 | 1.0542 | 0.14437 | -0.0694 | 7.3021

## 55. Re 2M Mach 0.50 (1)
BIGFOIL.COM POLAR EXPORT
hq2510
HQ 2.5/10 |  |  |  | Cl Max: | 1.278 | at alpha= | 20 | deg
JavaFoil+Calcfoil stall+Eppler ext transition |  |  |  | L/D Max: | 111.129 | at alpha= | 2 | deg
Re: | 2000000 |  |  | Cd Min: | 0.00484 | at alpha= | -1.5 | deg
Mach: | 0.5 |  |  | Cl=0 at alpha= | -3.2239 | deg
|  |  |  | @ Cl=0.1, Cd= | 0.0064098
|  |  |  | @ Cl=0.4, Cd= | 0.0050131
|  |  |  | @ Cl=0.6, Cd= | 0.0056422
alpha (deg) | Cl | Cd | Cm | Cl/Cd
-20 | -0.882 | 0.17816 | -0.031 | -4.949
-19.5 | -0.857 | 0.17099 | -0.032 | -5.01
-19 | -0.831 | 0.16391 | -0.032 | -5.072
-18.5 | -0.805 | 0.16034 | -0.031 | -5.019
-18 | -0.779 | 0.15388 | -0.031 | -5.059
-17.5 | -0.753 | 0.14828 | -0.031 | -5.078
-17 | -0.728 | 0.14325 | -0.032 | -5.08
-16.5 | -0.702 | 0.13885 | -0.032 | -5.058
-16 | -0.677 | 0.13445 | -0.033 | -5.034
-15.5 | -0.651 | 0.13113 | -0.033 | -4.963
-15 | -0.624 | 0.12489 | -0.032 | -4.997
-14.5 | -0.598 | 0.12086 | -0.032 | -4.95
-14 | -0.572 | 0.11553 | -0.032 | -4.955
-13.5 | -0.547 | 0.11171 | -0.033 | -4.894
-13 | -0.521 | 0.1086 | -0.033 | -4.795
-12.5 | -0.494 | 0.09449 | -0.033 | -5.233
-12 | -0.468 | 0.08234 | -0.033 | -5.689
-11.5 | -0.442 | 0.07502 | -0.034 | -5.897
-11 | -0.416 | 0.06961 | -0.035 | -5.981
-10.5 | -0.389 | 0.07825 | -0.033 | -4.973
-10 | -0.363 | 0.06776 | -0.033 | -5.353
-9.5 | -0.336 | 0.0744 | -0.032 | -4.519
-9 | -0.31 | 0.06099 | -0.033 | -5.079
-8.5 | -0.283 | 0.05855 | -0.033 | -4.836
-8 | -0.257 | 0.05413 | -0.033 | -4.74
-7.5 | -0.23 | 0.05055 | -0.034 | -4.553
-7 | -0.203 | 0.04705 | -0.031 | -4.316
-6.5 | -0.177 | 0.04254 | -0.039 | -4.168
-6 | -0.195 | 0.0405 | -0.039 | -4.809
-5.5 | -0.26 | 0.00814 | -0.077 | -31.941
-5 | -0.218 | 0.00783 | -0.078 | -27.822
-4.5 | -0.163 | 0.00686 | -0.079 | -23.74
-4 | -0.102 | 0.00705 | -0.08 | -14.421
-3.5 | -0.037 | 0.00679 | -0.08 | -5.444
-3 | 0.03 | 0.00669 | -0.081 | 4.426
-2.5 | 0.097 | 0.00648 | -0.082 | 14.989
-2 | 0.165 | 0.00489 | -0.083 | 33.76
-1.5 | 0.233 | 0.00484 | -0.083 | 48.167
-1 | 0.301 | 0.00487 | -0.084 | 61.85
-0.5 | 0.369 | 0.00496 | -0.085 | 74.387
0 | 0.439 | 0.00508 | -0.085 | 86.407
0.5 | 0.507 | 0.00521 | -0.086 | 97.311
1 | 0.575 | 0.00544 | -0.087 | 105.616
1.5 | 0.643 | 0.00599 | -0.087 | 107.209
2 | 0.71 | 0.00639 | -0.088 | 111.129
2.5 | 0.778 | 0.00766 | -0.089 | 101.551
3 | 0.845 | 0.00811 | -0.089 | 104.227
3.5 | 0.912 | 0.00859 | -0.09 | 106.07
4 | 0.978 | 0.00933 | -0.091 | 104.754
4.5 | 1.042 | 0.00997 | -0.091 | 104.529
5 | 1.105 | 0.01087 | -0.092 | 101.681
5.5 | 1.154 | 0.01183 | -0.093 | 97.518
6 | 1.181 | 0.01479 | -0.093 | 79.875
6.5 | 1.166 | 0.01619 | -0.094 | 72.012
7 | 0.982 | 0.01736 | -0.094 | 56.534
7.5 | 0.718 | 0.01926 | -0.094 | 37.293
8 | 0.736 | 0.02264 | -0.092 | 32.489
8.5 | 0.767 | 0.02357 | -0.092 | 32.524
9 | 0.794 | 0.02552 | -0.092 | 31.098
9.5 | 0.694 | 0.07211 | -0.044 | 9.631
10 | 0.724 | 0.0751 | -0.049 | 9.641
10.5 | 0.749 | 0.08028 | -0.045 | 9.331
11 | 0.777 | 0.09566 | -0.047 | 8.123
11.5 | 0.804 | 0.09883 | -0.047 | 8.136
12 | 0.832 | 0.104 | -0.049 | 8.005
12.5 | 0.86 | 0.10828 | -0.051 | 7.943
13 | 0.889 | 0.1165 | -0.053 | 7.633
13.5 | 0.916 | 0.11823 | -0.054 | 7.749
14 | 0.944 | 0.12307 | -0.054 | 7.666
14.5 | 0.971 | 0.12858 | -0.055 | 7.554
15 | 1.004 | 0.1333 | -0.061 | 7.535
15.5 | 1.03 | 0.13897 | -0.06 | 7.408
16 | 1.057 | 0.14604 | -0.06 | 7.239
16.5 | 1.085 | 0.14663 | -0.061 | 7.399
17 | 1.116 | 0.15361 | -0.064 | 7.264
17.5 | 1.146 | 0.15906 | -0.066 | 7.205
18 | 1.173 | 0.16683 | -0.066 | 7.031
18.5 | 1.196 | 0.16546 | -0.065 | 7.23
19 | 1.224 | 0.17061 | -0.065 | 7.172
19.5 | 1.251 | 0.18049 | -0.066 | 6.932
20 | 1.278 | 0.18002 | -0.067 | 7.101

## 56. Re 2M Mach 0.50 (2)
BIGFOIL.COM POLAR EXPORT
hq2510
HQ 2.5/10 |  |  |  | Cl Max: | 1.2683 | at alpha= | 8.5 | deg
XFOIL ncrit=9 |  |  |  | L/D Max: | 114.461 | at alpha= | 4 | deg
Re: | 2000000 |  |  | Cd Min: | 0.26555 | at alpha= | -20 | deg
Mach: | 0.5 |  |  | Cl=0 at alpha= | -3.0815 | deg
|  |  |  | @ Cl=0.1, Cd= | 0.0063648
|  |  |  | @ Cl=0.4, Cd= | 0.0047206
|  |  |  | @ Cl=0.6, Cd= | 0.0053431
alpha (deg) | Cl | Cd | Cm | Cl/Cd
-20 | -0.7128 | 0.26555 | 0.0384 | -2.6842
-19.5 | -0.6913 | 0.25744 | 0.0337 | -2.6853
-19 | -0.6697 | 0.24926 | 0.0291 | -2.6868
-18.5 | -0.6482 | 0.24112 | 0.0246 | -2.6883
-18 | -0.6283 | 0.23258 | 0.0204 | -2.7014
-17.5 | -0.6078 | 0.22532 | 0.0163 | -2.6975
-17 | -0.5872 | 0.21773 | 0.0123 | -2.6969
-16.5 | -0.5667 | 0.21016 | 0.0084 | -2.6965
-16 | -0.5453 | 0.20173 | 0.0042 | -2.7031
-15.5 | -0.526 | 0.1938 | 0.0004 | -2.7141
-15 | -0.5073 | 0.18594 | -0.0032 | -2.7283
-14.5 | -0.4892 | 0.17824 | -0.0066 | -2.7446
-14 | -0.4721 | 0.17036 | -0.0099 | -2.7712
-13.5 | -0.4553 | 0.16271 | -0.013 | -2.7982
-13 | -0.4431 | 0.15403 | -0.016 | -2.8767
-12.5 | -0.4286 | 0.14652 | -0.0188 | -2.9252
-12 | -0.4144 | 0.13925 | -0.0214 | -2.9759
-11.5 | -0.4007 | 0.13214 | -0.024 | -3.0324
-11 | -0.3886 | 0.12456 | -0.0267 | -3.1198
-10.5 | -0.3772 | 0.11717 | -0.0293 | -3.2193
-10 | -0.3678 | 0.10952 | -0.032 | -3.3583
-9.5 | -0.3602 | 0.10159 | -0.0347 | -3.5456
-9 | -0.3603 | 0.09225 | -0.0376 | -3.9057
-8.5 | -0.358 | 0.08504 | -0.0401 | -4.2098
-8 | -0.3398 | 0.07581 | -0.0483 | -4.4823
-7.5 | -0.311 | 0.06337 | -0.0648 | -4.9077
-7 | -0.2733 | 0.0478 | -0.0921 | -5.7176
-6 | -0.2981 | 0.03018 | -0.0976 | -9.8774
-5.5 | -0.2808 | 0.02097 | -0.0967 | -13.3906
-5 | -0.2437 | 0.01313 | -0.0943 | -18.5605
-4.5 | -0.1869 | 0.00943 | -0.0916 | -19.8197
-4 | -0.1226 | 0.00791 | -0.0897 | -15.4994
-3.5 | -0.056 | 0.00714 | -0.0884 | -7.8431
-3 | 0.0109 | 0.00668 | -0.0877 | 1.6317
-2.5 | 0.0782 | 0.00646 | -0.0872 | 12.1053
-2 | 0.1446 | 0.00617 | -0.0869 | 23.436
-1.5 | 0.2095 | 0.00565 | -0.0867 | 37.0796
-1 | 0.2728 | 0.00493 | -0.0866 | 55.3347
-0.5 | 0.3384 | 0.00473 | -0.0864 | 71.5433
0 | 0.4041 | 0.00472 | -0.0862 | 85.6144
0.5 | 0.4696 | 0.00479 | -0.086 | 98.0376
1 | 0.5345 | 0.00496 | -0.0855 | 107.7621
1.5 | 0.5972 | 0.00532 | -0.0847 | 112.2556
2.5 | 0.7195 | 0.00633 | -0.0825 | 113.6651
3 | 0.7793 | 0.00694 | -0.081 | 112.2911
3.5 | 0.8409 | 0.00743 | -0.0795 | 113.1763
4 | 0.9031 | 0.00789 | -0.078 | 114.4613
4.5 | 0.9624 | 0.00851 | -0.0758 | 113.0905
5 | 1.018 | 0.00929 | -0.0728 | 109.5802
5.5 | 1.0718 | 0.01011 | -0.0693 | 106.0138
6 | 1.1181 | 0.01165 | -0.0644 | 95.9742
6.5 | 1.1725 | 0.01267 | -0.0602 | 92.5414
7 | 1.2191 | 0.01403 | -0.0545 | 86.8924
7.5 | 1.2473 | 0.01591 | -0.0458 | 78.3972
8 | 1.2631 | 0.01858 | -0.0364 | 67.9817
8.5 | 1.2683 | 0.02231 | -0.0276 | 56.8489
9 | 1.2619 | 0.02753 | -0.0204 | 45.8373
9.5 | 1.2412 | 0.03477 | -0.0159 | 35.6974
10 | 1.2117 | 0.0441 | -0.0154 | 27.4762
10.5 | 1.1781 | 0.05562 | -0.0194 | 21.1812
11 | 1.1429 | 0.06969 | -0.0276 | 16.3998
11.5 | 1.1088 | 0.08549 | -0.0377 | 12.9699
12 | 1.0756 | 0.1017 | -0.0477 | 10.5762
12.5 | 1.0481 | 0.11735 | -0.0573 | 8.9314
13 | 1.0251 | 0.13295 | -0.0669 | 7.7104
13.5 | 1.0016 | 0.14991 | -0.0775 | 6.6813

## 57. Re 3M Mach 0.00 (1)
BIGFOIL.COM POLAR EXPORT
hq2510
HQ 2.5/10 |  |  |  | Cl Max: | 1.201 | at alpha= | 9 | deg
JavaFoil+Calcfoil stall+Eppler ext transition |  |  |  | L/D Max: | 125.117 | at alpha= | 3.5 | deg
Re: | 3000000 |  |  | Cd Min: | 0.00446 | at alpha= | -2 | deg
Mach: | 0 |  |  | Cl=0 at alpha= | -3.2241 | deg
|  |  |  | @ Cl=0.1, Cd= | 0.0053346
|  |  |  | @ Cl=0.4, Cd= | 0.0046441
|  |  |  | @ Cl=0.6, Cd= | 0.0055314
alpha (deg) | Cl | Cd | Cm | Cl/Cd
-13 | -0.37 | 0.08852 | -0.027 | -4.178
-12.5 | -0.384 | 0.08261 | -0.028 | -4.644
-12 | -0.396 | 0.07849 | -0.029 | -5.048
-11.5 | -0.406 | 0.07398 | -0.029 | -5.492
-11 | -0.414 | 0.06958 | -0.029 | -5.947
-10.5 | -0.418 | 0.06548 | -0.03 | -6.386
-10 | -0.419 | 0.06087 | -0.031 | -6.884
-9.5 | -0.415 | 0.05657 | -0.033 | -7.344
-9 | -0.407 | 0.0522 | -0.035 | -7.805
-8.5 | -0.397 | 0.04604 | -0.039 | -8.62
-8 | -0.458 | 0.00841 | -0.064 | -54.444
-7.5 | -0.429 | 0.00796 | -0.064 | -53.847
-7 | -0.393 | 0.00759 | -0.065 | -51.725
-6.5 | -0.351 | 0.0073 | -0.066 | -48.132
-6 | -0.305 | 0.00705 | -0.066 | -43.271
-5.5 | -0.254 | 0.00672 | -0.067 | -37.861
-5 | -0.201 | 0.00649 | -0.068 | -30.989
-4.5 | -0.146 | 0.00635 | -0.068 | -23.004
-4 | -0.09 | 0.00612 | -0.069 | -14.649
-3.5 | -0.032 | 0.00602 | -0.07 | -5.373
-3 | 0.026 | 0.0059 | -0.07 | 4.367
-2.5 | 0.084 | 0.00566 | -0.071 | 14.911
-2 | 0.143 | 0.00446 | -0.072 | 32.112
-1.5 | 0.202 | 0.00448 | -0.072 | 45.148
-1 | 0.261 | 0.00446 | -0.073 | 58.529
-0.5 | 0.32 | 0.00455 | -0.073 | 70.357
0 | 0.38 | 0.0046 | -0.074 | 82.592
0.5 | 0.439 | 0.00473 | -0.075 | 92.871
1 | 0.498 | 0.00499 | -0.075 | 99.895
1.5 | 0.557 | 0.00532 | -0.076 | 104.695
2 | 0.616 | 0.00561 | -0.076 | 109.777
2.5 | 0.675 | 0.00654 | -0.077 | 103.125
3 | 0.733 | 0.00687 | -0.078 | 106.749
3.5 | 0.792 | 0.00633 | -0.078 | 125.117
4 | 0.85 | 0.00682 | -0.079 | 124.52
4.5 | 0.907 | 0.00728 | -0.079 | 124.636
5 | 0.964 | 0.00782 | -0.08 | 123.233
5.5 | 1.016 | 0.00839 | -0.08 | 121.163
6 | 1.063 | 0.00889 | -0.081 | 119.654
6.5 | 1.105 | 0.01084 | -0.081 | 102.002
7 | 1.141 | 0.01147 | -0.082 | 99.504
7.5 | 1.169 | 0.01208 | -0.082 | 96.779
8 | 1.189 | 0.0128 | -0.083 | 92.919
8.5 | 1.2 | 0.01375 | -0.083 | 87.256
9 | 1.201 | 0.01456 | -0.084 | 82.516
9.5 | 1.193 | 0.01547 | -0.084 | 77.114
10 | 1.176 | 0.01627 | -0.085 | 72.284
10.5 | 1.15 | 0.01553 | -0.085 | 74.082
11 | 1.105 | 0.01806 | -0.085 | 61.148
11.5 | 1.056 | 0.01957 | -0.084 | 53.984
12 | 1.004 | 0.02148 | -0.084 | 46.745
12.5 | 0.95 | 0.02382 | -0.083 | 39.892
13 | 0.892 | 0.027 | -0.083 | 33.053
13.5 | 0.823 | 0.03493 | -0.08 | 23.554
14 | 0.764 | 0.04116 | -0.079 | 18.566

## 58. Re 3M Mach 0.00 (2)
BIGFOIL.COM POLAR EXPORT
hq2510
HQ 2.5/10 |  |  |  | Cl Max: | 1.3878 | at alpha= | 12.5 | deg
XFOIL ncrit=9 |  |  |  | L/D Max: | 118.234 | at alpha= | 4 | deg
Re: | 3000000 |  |  | Cd Min: | 0.17195 | at alpha= | -15 | deg
Mach: | 0 |  |  | Cl=0 at alpha= | -3.1248 | deg
|  |  |  | @ Cl=0.1, Cd= | 0.0054694
|  |  |  | @ Cl=0.4, Cd= | 0.0042192
|  |  |  | @ Cl=0.6, Cd= | 0.0052137
alpha (deg) | Cl | Cd | Cm | Cl/Cd
-15 | -0.5117 | 0.17195 | -0.0001 | -2.9759
-14.5 | -0.4986 | 0.16554 | -0.0029 | -3.012
-14 | -0.4868 | 0.15847 | -0.0057 | -3.0719
-13.5 | -0.4754 | 0.15146 | -0.0084 | -3.1388
-13 | -0.4655 | 0.14398 | -0.0111 | -3.2331
-12.5 | -0.4544 | 0.1364 | -0.0139 | -3.3314
-12 | -0.4453 | 0.1288 | -0.0167 | -3.4573
-11.5 | -0.5165 | 0.09981 | -0.0265 | -5.1748
-10.5 | -0.5162 | 0.08304 | -0.0352 | -6.2163
-10 | -0.7268 | 0.01624 | -0.0787 | -44.7537
-9.5 | -0.6691 | 0.01571 | -0.0799 | -42.5907
-9 | -0.6243 | 0.01383 | -0.0789 | -45.141
-8.5 | -0.5747 | 0.0131 | -0.0782 | -43.8702
-8 | -0.5259 | 0.0119 | -0.0773 | -44.1933
-7.5 | -0.4757 | 0.01067 | -0.0767 | -44.5829
-7 | -0.4239 | 0.00972 | -0.0762 | -43.6111
-6.5 | -0.3714 | 0.00882 | -0.0758 | -42.1088
-6 | -0.3178 | 0.00812 | -0.0755 | -39.1379
-5.5 | -0.263 | 0.00769 | -0.0754 | -34.2003
-5 | -0.2089 | 0.00693 | -0.0751 | -30.1443
-4.5 | -0.1533 | 0.00666 | -0.0751 | -23.018
-4 | -0.0978 | 0.00631 | -0.075 | -15.4992
-3.5 | -0.0421 | 0.00601 | -0.075 | -7.005
-3 | 0.014 | 0.00584 | -0.0751 | 2.3973
-2 | 0.1254 | 0.00536 | -0.0752 | 23.3955
-1.5 | 0.1806 | 0.00496 | -0.0754 | 36.4113
-1 | 0.2354 | 0.00446 | -0.0755 | 52.7803
-0.5 | 0.2908 | 0.00429 | -0.0756 | 67.7855
0 | 0.3466 | 0.0042 | -0.0756 | 82.5238
0.5 | 0.4023 | 0.00422 | -0.0756 | 95.3318
1 | 0.4571 | 0.0044 | -0.0755 | 103.8864
1.5 | 0.5116 | 0.00464 | -0.0753 | 110.2586
2 | 0.5652 | 0.00498 | -0.075 | 113.494
2.5 | 0.6188 | 0.00534 | -0.0747 | 115.8801
3 | 0.6703 | 0.00589 | -0.0742 | 113.8031
3.5 | 0.7237 | 0.00622 | -0.0739 | 116.3505
4 | 0.7768 | 0.00657 | -0.0736 | 118.2344
4.5 | 0.828 | 0.00707 | -0.0729 | 117.1146
5 | 0.8786 | 0.00758 | -0.0722 | 115.9103
5.5 | 0.9261 | 0.00818 | -0.0709 | 113.2152
6 | 0.9712 | 0.00937 | -0.0693 | 103.6499
6.5 | 1.0226 | 0.00986 | -0.0687 | 103.712
7 | 1.0731 | 0.01039 | -0.068 | 103.282
7.5 | 1.1228 | 0.01098 | -0.0672 | 102.2587
8 | 1.1653 | 0.01232 | -0.065 | 94.586
9 | 1.2517 | 0.01454 | -0.0612 | 86.0867
9.5 | 1.2896 | 0.01598 | -0.0586 | 80.7009
10 | 1.3203 | 0.01787 | -0.0549 | 73.8836
10.5 | 1.3433 | 0.02007 | -0.0501 | 66.9307
11 | 1.359 | 0.02187 | -0.0441 | 62.1399
11.5 | 1.374 | 0.02375 | -0.0385 | 57.8526
12 | 1.3828 | 0.02626 | -0.0331 | 52.658
12.5 | 1.3878 | 0.02931 | -0.0284 | 47.349
13 | 1.3747 | 0.03443 | -0.0235 | 39.9274
13.5 | 1.3574 | 0.04069 | -0.0203 | 33.3595
14 | 1.3644 | 0.04478 | -0.0196 | 30.469
14.5 | 1.3369 | 0.05386 | -0.0202 | 24.8218
15.5 | 1.2446 | 0.08389 | -0.0327 | 14.8361

## 59. Re 3M Mach 0.10 (1)
BIGFOIL.COM POLAR EXPORT
hq2510
HQ 2.5/10 |  |  |  | Cl Max: | 1.198 | at alpha= | 8.5 | deg
JavaFoil+Calcfoil stall+Eppler ext transition |  |  |  | L/D Max: | 124.475 | at alpha= | 4.5 | deg
Re: | 3000000 |  |  | Cd Min: | 0.00446 | at alpha= | -2 | deg
Mach: | 0.1 |  |  | Cl=0 at alpha= | -3.2241 | deg
|  |  |  | @ Cl=0.1, Cd= | 0.0053847
|  |  |  | @ Cl=0.4, Cd= | 0.0046397
|  |  |  | @ Cl=0.6, Cd= | 0.0055259
alpha (deg) | Cl | Cd | Cm | Cl/Cd
-13 | -0.342 | 0.08795 | -0.028 | -3.884
-12.5 | -0.359 | 0.08266 | -0.029 | -4.338
-12 | -0.374 | 0.07856 | -0.028 | -4.756
-11.5 | -0.387 | 0.0743 | -0.029 | -5.21
-11 | -0.398 | 0.06921 | -0.03 | -5.752
-10.5 | -0.405 | 0.06572 | -0.03 | -6.164
-10 | -0.408 | 0.0614 | -0.031 | -6.652
-9.5 | -0.408 | 0.05723 | -0.032 | -7.121
-9 | -0.402 | 0.05273 | -0.034 | -7.619
-8.5 | -0.392 | 0.04763 | -0.038 | -8.226
-8 | -0.455 | 0.0085 | -0.064 | -53.571
-7.5 | -0.428 | 0.00792 | -0.065 | -54.023
-7 | -0.393 | 0.00768 | -0.065 | -51.097
-6.5 | -0.352 | 0.00735 | -0.066 | -47.851
-6 | -0.306 | 0.0071 | -0.067 | -43.119
-5.5 | -0.255 | 0.00678 | -0.067 | -37.674
-5 | -0.202 | 0.00655 | -0.068 | -30.813
-4.5 | -0.147 | 0.00639 | -0.069 | -22.957
-4 | -0.09 | 0.00616 | -0.069 | -14.627
-3.5 | -0.032 | 0.00604 | -0.07 | -5.374
-3 | 0.026 | 0.00592 | -0.071 | 4.371
-2.5 | 0.085 | 0.0057 | -0.071 | 14.861
-2 | 0.144 | 0.00446 | -0.072 | 32.24
-1.5 | 0.203 | 0.00448 | -0.073 | 45.369
-1 | 0.262 | 0.00446 | -0.073 | 58.791
-0.5 | 0.322 | 0.00454 | -0.074 | 70.871
0 | 0.382 | 0.0046 | -0.074 | 82.968
0.5 | 0.441 | 0.00473 | -0.075 | 93.313
1 | 0.501 | 0.005 | -0.076 | 100.203
1.5 | 0.56 | 0.00537 | -0.076 | 104.289
2 | 0.619 | 0.0056 | -0.077 | 110.476
2.5 | 0.678 | 0.00656 | -0.077 | 103.413
3 | 0.737 | 0.00689 | -0.078 | 106.983
3.5 | 0.796 | 0.0071 | -0.078 | 112.063
4 | 0.854 | 0.00753 | -0.079 | 113.432
4.5 | 0.912 | 0.00732 | -0.08 | 124.475
5 | 0.969 | 0.00869 | -0.08 | 111.562
5.5 | 1.021 | 0.00923 | -0.081 | 110.645
6 | 1.068 | 0.00898 | -0.081 | 118.88
6.5 | 1.11 | 0.01092 | -0.082 | 101.594
7 | 1.145 | 0.01157 | -0.082 | 98.943
7.5 | 1.172 | 0.0122 | -0.083 | 96.035
8 | 1.19 | 0.01294 | -0.083 | 91.957
8.5 | 1.198 | 0.01393 | -0.084 | 86.001
9 | 1.196 | 0.01478 | -0.084 | 80.913
9.5 | 1.184 | 0.01567 | -0.085 | 75.524
10 | 1.161 | 0.0165 | -0.085 | 70.377
10.5 | 1.13 | 0.01577 | -0.086 | 71.65
11 | 1.077 | 0.01839 | -0.085 | 58.532
11.5 | 1.022 | 0.02009 | -0.084 | 50.856
12 | 0.963 | 0.02223 | -0.084 | 43.33
12.5 | 0.898 | 0.02599 | -0.083 | 34.557
13 | 0.839 | 0.02847 | -0.082 | 29.456
13.5 | 0.759 | 0.03922 | -0.079 | 19.365

## 60. Re 3M Mach 0.10 (2)
BIGFOIL.COM POLAR EXPORT
hq2510
HQ 2.5/10 |  |  |  | Cl Max: | 1.3707 | at alpha= | 12.5 | deg
XFOIL ncrit=9 |  |  |  | L/D Max: | 118.154 | at alpha= | 4 | deg
Re: | 3000000 |  |  | Cd Min: | 0.16605 | at alpha= | -14.5 | deg
Mach: | 0.1 |  |  | Cl=0 at alpha= | -3.1232 | deg
|  |  |  | @ Cl=0.1, Cd= | 0.0055151
|  |  |  | @ Cl=0.4, Cd= | 0.0042284
|  |  |  | @ Cl=0.6, Cd= | 0.0052121
alpha (deg) | Cl | Cd | Cm | Cl/Cd
-14.5 | -0.4978 | 0.16605 | -0.0029 | -2.9979
-14 | -0.4858 | 0.15898 | -0.0057 | -3.0557
-13.5 | -0.4742 | 0.15196 | -0.0085 | -3.1206
-13 | -0.4641 | 0.14445 | -0.0112 | -3.2129
-12.5 | -0.4526 | 0.13691 | -0.014 | -3.3058
-12 | -0.4435 | 0.12929 | -0.0167 | -3.4303
-11.5 | -0.4354 | 0.12158 | -0.0196 | -3.5812
-10.5 | -0.4899 | 0.08913 | -0.0322 | -5.4965
-9.5 | -0.6714 | 0.01657 | -0.0813 | -40.519
-9 | -0.6273 | 0.01446 | -0.0801 | -43.3817
-8.5 | -0.577 | 0.01379 | -0.0793 | -41.8419
-8 | -0.5284 | 0.01246 | -0.0784 | -42.4077
-7.5 | -0.4783 | 0.01108 | -0.0776 | -43.1679
-7 | -0.4265 | 0.01001 | -0.077 | -42.6074
-6.5 | -0.3738 | 0.00901 | -0.0765 | -41.4872
-6 | -0.32 | 0.00823 | -0.0761 | -38.8821
-5 | -0.2105 | 0.00697 | -0.0756 | -30.2009
-4.5 | -0.1545 | 0.00668 | -0.0755 | -23.1287
-4 | -0.0986 | 0.00633 | -0.0754 | -15.5766
-3.5 | -0.0425 | 0.00603 | -0.0754 | -7.0481
-3 | 0.0139 | 0.00585 | -0.0755 | 2.3761
-2.5 | 0.0702 | 0.00567 | -0.0755 | 12.381
-2 | 0.126 | 0.00538 | -0.0756 | 23.4201
-1.5 | 0.1816 | 0.00498 | -0.0757 | 36.4659
-1 | 0.2367 | 0.00447 | -0.0759 | 52.953
-0.5 | 0.2924 | 0.00429 | -0.0759 | 68.1585
0 | 0.3485 | 0.00421 | -0.076 | 82.7791
0.5 | 0.4045 | 0.00423 | -0.076 | 95.6265
1 | 0.4597 | 0.00441 | -0.0759 | 104.2404
1.5 | 0.5143 | 0.00466 | -0.0756 | 110.3648
2 | 0.5683 | 0.005 | -0.0753 | 113.66
2.5 | 0.6221 | 0.00536 | -0.075 | 116.0634
3 | 0.674 | 0.00591 | -0.0745 | 114.044
3.5 | 0.7278 | 0.00624 | -0.0742 | 116.6346
4 | 0.781 | 0.00661 | -0.0738 | 118.1543
4.5 | 0.8325 | 0.00712 | -0.0731 | 116.9242
5 | 0.8835 | 0.00761 | -0.0724 | 116.0972
5.5 | 0.9314 | 0.00824 | -0.0711 | 113.034
6 | 0.9766 | 0.00942 | -0.0694 | 103.673
6.5 | 1.0283 | 0.00991 | -0.0687 | 103.7639
7 | 1.0791 | 0.01046 | -0.0679 | 103.1644
7.5 | 1.129 | 0.01107 | -0.0669 | 101.9874
8.5 | 1.2153 | 0.01359 | -0.0627 | 89.426
9 | 1.2562 | 0.01488 | -0.0603 | 84.422
9.5 | 1.2923 | 0.01647 | -0.0572 | 78.4639
10 | 1.3198 | 0.01856 | -0.0529 | 71.1099
10.5 | 1.3368 | 0.02086 | -0.047 | 64.0844
11 | 1.35 | 0.02283 | -0.0406 | 59.1327
11.5 | 1.363 | 0.02499 | -0.0352 | 54.5418
12 | 1.3685 | 0.02795 | -0.0298 | 48.9624
12.5 | 1.3707 | 0.03147 | -0.0254 | 43.5558
13 | 1.3527 | 0.03743 | -0.0212 | 36.1395
13.5 | 1.3306 | 0.04469 | -0.0191 | 29.774
14 | 1.335 | 0.04957 | -0.0192 | 26.9316
14.5 | 1.3024 | 0.06029 | -0.0217 | 21.6023

## 61. Re 3M Mach 0.25 (1)
BIGFOIL.COM POLAR EXPORT
hq2510
HQ 2.5/10 |  |  |  | Cl Max: | 1.183 | at alpha= | 8 | deg
JavaFoil+Calcfoil stall+Eppler ext transition |  |  |  | L/D Max: | 114.068 | at alpha= | 4.5 | deg
Re: | 3000000 |  |  | Cd Min: | 0.00445 | at alpha= | -1.5 | deg
Mach: | 0.25 |  |  | Cl=0 at alpha= | -3.225 | deg
|  |  |  | @ Cl=0.1, Cd= | 0.0055402
|  |  |  | @ Cl=0.4, Cd= | 0.05503
|  |  |  | @ Cl=0.6, Cd= | 0.05503
alpha (deg) | Cl | Cd | Cm | Cl/Cd
-12.5 | -0.052 | 0.08531 | -0.029 | -0.615
-12 | -0.155 | 0.08158 | -0.029 | -1.902
-11.5 | -0.207 | 0.07737 | -0.029 | -2.679
-11 | -0.251 | 0.07188 | -0.03 | -3.493
-10.5 | -0.288 | 0.06805 | -0.03 | -4.234
-10 | -0.318 | 0.06334 | -0.031 | -5.024
-9.5 | -0.34 | 0.05927 | -0.031 | -5.741
-9 | -0.353 | 0.05565 | -0.032 | -6.352
-8.5 | -0.358 | 0.05133 | -0.034 | -6.978
-8 | -0.357 | 0.0446 | -0.04 | -8
-7.5 | -0.415 | 0.00856 | -0.066 | -48.476
-7 | -0.39 | 0.00739 | -0.067 | -52.737
-6.5 | -0.354 | 0.00753 | -0.068 | -46.974
-6 | -0.31 | 0.00669 | -0.069 | -46.382
-5.5 | -0.26 | 0.00645 | -0.069 | -40.307
-5 | -0.206 | 0.00654 | -0.07 | -31.543
-4.5 | -0.15 | 0.00638 | -0.071 | -23.551
-4 | -0.092 | 0.00625 | -0.071 | -14.77
-3.5 | -0.033 | 0.00613 | -0.072 | -5.435
-3 | 0.027 | 0.006 | -0.073 | 4.433
-2.5 | 0.087 | 0.00583 | -0.073 | 14.944
-2 | 0.148 | 0.00447 | -0.074 | 33.105
-1.5 | 0.209 | 0.00445 | -0.075 | 46.925
-1 | 0.27 | 0.0045 | -0.075 | 59.902
-0.5 | 0.33 | 0.00457 | -0.076 | 72.318
0 | 0.393 | 0.00463 | -0.076 | 84.707
0.5 | 0.454 | 0.00478 | -0.077 | 94.872
1 | 0.514 | 0.00506 | -0.078 | 101.712
1.5 | 0.575 | 0.00546 | -0.078 | 105.343
2 | 0.636 | 0.00566 | -0.079 | 112.428
2.5 | 0.697 | 0.0067 | -0.079 | 103.92
3 | 0.757 | 0.00699 | -0.08 | 108.394
3.5 | 0.817 | 0.00725 | -0.081 | 112.688
4 | 0.877 | 0.00781 | -0.081 | 112.373
4.5 | 0.936 | 0.00821 | -0.082 | 114.068
5 | 0.995 | 0.009 | -0.082 | 110.532
5.5 | 1.047 | 0.00939 | -0.083 | 111.467
6 | 1.093 | 0.01014 | -0.083 | 107.804
6.5 | 1.132 | 0.01138 | -0.084 | 99.481
7 | 1.161 | 0.01207 | -0.085 | 96.217
7.5 | 1.179 | 0.01284 | -0.085 | 91.846
8 | 1.183 | 0.01374 | -0.086 | 86.113
8.5 | 1.171 | 0.0148 | -0.086 | 79.131
9 | 1.143 | 0.01587 | -0.086 | 72.012
9.5 | 1.096 | 0.01682 | -0.087 | 65.155
10 | 1.02 | 0.01806 | -0.086 | 56.51
10.5 | 0.934 | 0.01927 | -0.086 | 48.445
11 | 0.833 | 0.02134 | -0.086 | 39.025
11.5 | 0.722 | 0.02412 | -0.085 | 29.913
12 | 0.6 | 0.02885 | -0.083 | 20.802
12.5 | 0.469 | 0.03836 | -0.08 | 12.236
13 | 0.332 | 0.05503 | -0.074 | 6.039

## 62. Re 3M Mach 0.25 (2)
BIGFOIL.COM POLAR EXPORT
hq2510
HQ 2.5/10 |  |  |  | Cl Max: | 1.267 | at alpha= | 9 | deg
XFOIL ncrit=9 |  |  |  | L/D Max: | 119.068 | at alpha= | 4 | deg
Re: | 3000000 |  |  | Cd Min: | 0.24649 | at alpha= | -20 | deg
Mach: | 0.25 |  |  | Cl=0 at alpha= | -3.1143 | deg
|  |  |  | @ Cl=0.1, Cd= | 0.0056029
|  |  |  | @ Cl=0.4, Cd= | 0.0042642
|  |  |  | @ Cl=0.6, Cd= | 0.005222
alpha (deg) | Cl | Cd | Cm | Cl/Cd
-20 | -0.6677 | 0.24649 | 0.0341 | -2.7088
-19.5 | -0.6499 | 0.2397 | 0.0304 | -2.7113
-19 | -0.6322 | 0.23279 | 0.0266 | -2.7158
-18.5 | -0.6151 | 0.22585 | 0.0229 | -2.7235
-18 | -0.5984 | 0.21872 | 0.0194 | -2.7359
-17.5 | -0.582 | 0.21151 | 0.0158 | -2.7516
-17 | -0.5661 | 0.20418 | 0.0124 | -2.7726
-16.5 | -0.5507 | 0.19666 | 0.009 | -2.8003
-16 | -0.5389 | 0.1885 | 0.0057 | -2.8589
-15.5 | -0.5239 | 0.18205 | 0.0027 | -2.8778
-15 | -0.5092 | 0.17538 | -0.0003 | -2.9034
-14.5 | -0.4948 | 0.16874 | -0.0032 | -2.9323
-14 | -0.4818 | 0.16159 | -0.006 | -2.9816
-13.5 | -0.4691 | 0.15449 | -0.0089 | -3.0364
-13 | -0.4567 | 0.14664 | -0.0117 | -3.1144
-12.5 | -0.4451 | 0.13933 | -0.0145 | -3.1946
-12 | -0.4352 | 0.13166 | -0.0172 | -3.3055
-11.5 | -0.4262 | 0.124 | -0.02 | -3.4371
-11 | -0.4182 | 0.11629 | -0.0228 | -3.5962
-10.5 | -0.4131 | 0.10791 | -0.0259 | -3.8282
-10 | -0.4504 | 0.09003 | -0.0329 | -5.0028
-9.5 | -0.4375 | 0.08473 | -0.0356 | -5.1635
-9 | -0.5346 | 0.0486 | -0.0722 | -11
-8.5 | -0.5628 | 0.02254 | -0.0869 | -24.9689
-8 | -0.5303 | 0.01805 | -0.0848 | -29.3795
-7.5 | -0.488 | 0.01459 | -0.0832 | -33.4476
-7 | -0.4382 | 0.01237 | -0.0819 | -35.4244
-6.5 | -0.3861 | 0.01045 | -0.0807 | -36.9474
-6 | -0.3317 | 0.0091 | -0.0798 | -36.4505
-5.5 | -0.2753 | 0.0082 | -0.0791 | -33.5732
-5 | -0.2191 | 0.00725 | -0.0784 | -30.2207
-4.5 | -0.1612 | 0.00681 | -0.0781 | -23.6711
-4 | -0.1032 | 0.00649 | -0.0778 | -15.9014
-3.5 | -0.0452 | 0.0061 | -0.0777 | -7.4098
-3 | 0.0134 | 0.00591 | -0.0777 | 2.2673
-2.5 | 0.0718 | 0.00573 | -0.0777 | 12.5305
-2 | 0.1295 | 0.00547 | -0.0777 | 23.6746
-1.5 | 0.187 | 0.00507 | -0.0778 | 36.8836
-1 | 0.2437 | 0.00455 | -0.0779 | 53.5604
-0.5 | 0.3013 | 0.00433 | -0.0779 | 69.5843
0 | 0.359 | 0.00425 | -0.078 | 84.4706
0.5 | 0.4167 | 0.00427 | -0.0779 | 97.5878
1 | 0.4735 | 0.00448 | -0.0777 | 105.692
1.5 | 0.5297 | 0.00476 | -0.0774 | 111.2815
2 | 0.5851 | 0.00512 | -0.077 | 114.2773
2.5 | 0.6406 | 0.0055 | -0.0766 | 116.4727
3 | 0.694 | 0.00606 | -0.0759 | 114.5215
3.5 | 0.7498 | 0.00639 | -0.0755 | 117.3396
4 | 0.8049 | 0.00676 | -0.075 | 119.068
4.5 | 0.8581 | 0.0073 | -0.0742 | 117.5479
5 | 0.9104 | 0.00787 | -0.0731 | 115.6798
6 | 1.0063 | 0.00967 | -0.0694 | 104.0641
6.5 | 1.0596 | 0.01022 | -0.0683 | 103.6791
7 | 1.1117 | 0.01086 | -0.067 | 102.3665
7.5 | 1.162 | 0.01165 | -0.0653 | 99.7425
8 | 1.1998 | 0.01361 | -0.0614 | 88.1558
8.5 | 1.2392 | 0.01519 | -0.058 | 81.58
9 | 1.267 | 0.01748 | -0.0529 | 72.4828

## 63. Re 3M Mach 0.50 (1)
BIGFOIL.COM POLAR EXPORT
hq2510
HQ 2.5/10 |  |  |  | Cl Max: | 1.283 | at alpha= | 20 | deg
JavaFoil+Calcfoil stall+Eppler ext transition |  |  |  | L/D Max: | 111.006 | at alpha= | 4 | deg
Re: | 3000000 |  |  | Cd Min: | 0.00461 | at alpha= | -2 | deg
Mach: | 0.5 |  |  | Cl=0 at alpha= | -3.2239 | deg
|  |  |  | @ Cl=0.1, Cd= | 0.0060438
|  |  |  | @ Cl=0.4, Cd= | 0.0048276
|  |  |  | @ Cl=0.6, Cd= | 0.0057418
alpha (deg) | Cl | Cd | Cm | Cl/Cd
-20 | -0.883 | 0.16661 | -0.032 | -5.297
-19.5 | -0.858 | 0.16077 | -0.032 | -5.334
-19 | -0.832 | 0.15628 | -0.032 | -5.326
-18.5 | -0.806 | 0.15341 | -0.033 | -5.256
-18 | -0.779 | 0.14667 | -0.032 | -5.311
-17.5 | -0.753 | 0.14168 | -0.032 | -5.317
-17 | -0.728 | 0.13658 | -0.032 | -5.33
-16.5 | -0.703 | 0.13233 | -0.033 | -5.31
-16 | -0.677 | 0.12799 | -0.033 | -5.291
-15.5 | -0.652 | 0.12415 | -0.033 | -5.248
-15 | -0.625 | 0.11848 | -0.032 | -5.272
-14.5 | -0.599 | 0.11291 | -0.032 | -5.302
-14 | -0.573 | 0.10939 | -0.033 | -5.237
-13.5 | -0.547 | 0.10609 | -0.033 | -5.156
-13 | -0.521 | 0.10266 | -0.034 | -5.076
-12.5 | -0.495 | 0.08841 | -0.034 | -5.597
-12 | -0.469 | 0.07905 | -0.035 | -5.934
-11.5 | -0.443 | 0.07197 | -0.035 | -6.158
-11 | -0.418 | 0.06698 | -0.037 | -6.236
-10.5 | -0.389 | 0.07318 | -0.033 | -5.32
-10 | -0.363 | 0.06564 | -0.033 | -5.53
-9.5 | -0.336 | 0.06472 | -0.033 | -5.198
-9 | -0.31 | 0.05865 | -0.034 | -5.286
-8.5 | -0.283 | 0.05677 | -0.034 | -4.993
-8 | -0.257 | 0.05246 | -0.034 | -4.896
-7.5 | -0.23 | 0.04904 | -0.036 | -4.698
-7 | -0.204 | 0.04579 | -0.036 | -4.447
-6.5 | -0.179 | 0.03936 | -0.045 | -4.55
-6 | -0.198 | 0.03626 | -0.048 | -5.451
-5.5 | -0.26 | 0.00762 | -0.077 | -34.124
-5 | -0.218 | 0.00681 | -0.078 | -31.994
-4.5 | -0.163 | 0.00642 | -0.079 | -25.357
-4 | -0.102 | 0.0066 | -0.08 | -15.398
-3.5 | -0.037 | 0.00635 | -0.08 | -5.817
-3 | 0.03 | 0.00629 | -0.081 | 4.707
-2.5 | 0.097 | 0.00611 | -0.082 | 15.899
-2 | 0.165 | 0.00461 | -0.083 | 35.835
-1.5 | 0.233 | 0.00464 | -0.083 | 50.274
-1 | 0.301 | 0.00469 | -0.084 | 64.235
-0.5 | 0.369 | 0.00477 | -0.085 | 77.318
0 | 0.439 | 0.0049 | -0.085 | 89.473
0.5 | 0.507 | 0.00513 | -0.086 | 98.851
1 | 0.575 | 0.00558 | -0.087 | 103.094
1.5 | 0.643 | 0.00602 | -0.087 | 106.843
2 | 0.71 | 0.00702 | -0.088 | 101.228
2.5 | 0.778 | 0.00732 | -0.089 | 106.264
3 | 0.845 | 0.00773 | -0.09 | 109.255
3.5 | 0.912 | 0.00833 | -0.09 | 109.382
4 | 0.978 | 0.00881 | -0.091 | 111.006
4.5 | 1.042 | 0.00966 | -0.091 | 107.912
5 | 1.105 | 0.01023 | -0.092 | 108.079
5.5 | 1.154 | 0.01147 | -0.093 | 100.605
6 | 1.181 | 0.01384 | -0.093 | 85.377
6.5 | 1.166 | 0.01514 | -0.094 | 76.999
7 | 0.982 | 0.01577 | -0.094 | 62.252
7.5 | 0.721 | 0.01787 | -0.094 | 40.348
8 | 0.743 | 0.0203 | -0.093 | 36.594
8.5 | 0.773 | 0.02127 | -0.093 | 36.358
9 | 0.802 | 0.02277 | -0.093 | 35.21
9.5 | 0.708 | 0.06481 | -0.061 | 10.928
10 | 0.747 | 0.06327 | -0.068 | 11.807
10.5 | 0.75 | 0.07695 | -0.047 | 9.748
11 | 0.806 | 0.06639 | -0.07 | 12.141
11.5 | 0.807 | 0.08566 | -0.051 | 9.417
12 | 0.833 | 0.09816 | -0.05 | 8.486
12.5 | 0.861 | 0.10072 | -0.051 | 8.546
13 | 0.891 | 0.10748 | -0.055 | 8.288
13.5 | 0.917 | 0.11077 | -0.054 | 8.274
14 | 0.944 | 0.11599 | -0.055 | 8.138
14.5 | 0.974 | 0.12096 | -0.058 | 8.052
15 | 1.005 | 0.12849 | -0.061 | 7.825
15.5 | 1.031 | 0.12803 | -0.06 | 8.052
16 | 1.059 | 0.13424 | -0.061 | 7.885
16.5 | 1.089 | 0.13905 | -0.063 | 7.83
17 | 1.119 | 0.14295 | -0.066 | 7.829
17.5 | 1.15 | 0.14836 | -0.068 | 7.755
18 | 1.175 | 0.16311 | -0.067 | 7.201
18.5 | 1.198 | 0.15572 | -0.065 | 7.692
19 | 1.225 | 0.16065 | -0.066 | 7.627
19.5 | 1.252 | 0.16411 | -0.067 | 7.632
20 | 1.283 | 0.16937 | -0.069 | 7.577

## 64. Re 3M Mach 0.50 (2)
BIGFOIL.COM POLAR EXPORT
hq2510
HQ 2.5/10 |  |  |  | Cl Max: | 1.2854 | at alpha= | 8.5 | deg
XFOIL ncrit=9 |  |  |  | L/D Max: | 120.838 | at alpha= | 4 | deg
Re: | 3000000 |  |  | Cd Min: | 0.26691 | at alpha= | -20 | deg
Mach: | 0.5 |  |  | Cl=0 at alpha= | -3.0763 | deg
|  |  |  | @ Cl=0.1, Cd= | 0.0059064
|  |  |  | @ Cl=0.4, Cd= | 0.0044577
|  |  |  | @ Cl=0.6, Cd= | 0.0052237
alpha (deg) | Cl | Cd | Cm | Cl/Cd
-20 | -0.7174 | 0.26691 | 0.0401 | -2.6878
-19.5 | -0.6958 | 0.25881 | 0.0355 | -2.6885
-19 | -0.674 | 0.25062 | 0.0309 | -2.6893
-18.5 | -0.6525 | 0.24247 | 0.0264 | -2.6911
-18 | -0.6313 | 0.23426 | 0.0221 | -2.6949
-17.5 | -0.6105 | 0.22606 | 0.0178 | -2.7006
-17 | -0.5902 | 0.218 | 0.0138 | -2.7073
-16.5 | -0.5705 | 0.2097 | 0.0098 | -2.7206
-16 | -0.5524 | 0.20177 | 0.0061 | -2.7378
-15.5 | -0.5327 | 0.19449 | 0.0024 | -2.739
-15 | -0.5138 | 0.1869 | -0.0011 | -2.7491
-14.5 | -0.4952 | 0.17932 | -0.0045 | -2.7615
-14 | -0.4766 | 0.17126 | -0.0079 | -2.7829
-13.5 | -0.4592 | 0.16346 | -0.0113 | -2.8092
-13 | -0.4435 | 0.15544 | -0.0144 | -2.8532
-12.5 | -0.4282 | 0.14776 | -0.0174 | -2.8979
-12 | -0.4141 | 0.1399 | -0.0204 | -2.96
-11.5 | -0.4011 | 0.13216 | -0.0232 | -3.035
-11 | -0.3889 | 0.12443 | -0.0259 | -3.1255
-10.5 | -0.382 | 0.1163 | -0.0287 | -3.2846
-10 | -0.3737 | 0.10836 | -0.0316 | -3.4487
-9.5 | -0.3681 | 0.09996 | -0.0346 | -3.6825
-9 | -0.3648 | 0.09176 | -0.0375 | -3.9756
-8.5 | -0.3517 | 0.08216 | -0.0445 | -4.2807
-8 | -0.3261 | 0.07115 | -0.0568 | -4.5833
-7.5 | -0.2786 | 0.0559 | -0.0831 | -4.9839
-6.5 | -0.3118 | 0.03689 | -0.0966 | -8.4522
-6 | -0.3096 | 0.02791 | -0.0975 | -11.0928
-5.5 | -0.297 | 0.01713 | -0.0961 | -17.338
-5 | -0.2521 | 0.01094 | -0.0935 | -23.0439
-4.5 | -0.1915 | 0.00827 | -0.091 | -23.156
-4 | -0.1251 | 0.00715 | -0.0893 | -17.4965
-3.5 | -0.0572 | 0.00659 | -0.0882 | -8.6798
-3 | 0.0103 | 0.00618 | -0.0876 | 1.6667
-2 | 0.1447 | 0.00577 | -0.0869 | 25.078
-1.5 | 0.2106 | 0.00548 | -0.0867 | 38.4307
-1 | 0.2756 | 0.00497 | -0.0867 | 55.4527
-0.5 | 0.3402 | 0.00454 | -0.0867 | 74.9339
0 | 0.4056 | 0.00445 | -0.0865 | 91.1461
0.5 | 0.4708 | 0.00451 | -0.0863 | 104.3902
1 | 0.5343 | 0.0048 | -0.0857 | 111.3125
1.5 | 0.5968 | 0.0052 | -0.0849 | 114.7692
2 | 0.6588 | 0.00566 | -0.084 | 116.3958
2.5 | 0.7204 | 0.00617 | -0.0829 | 116.7585
3 | 0.7827 | 0.00664 | -0.0818 | 117.8765
3.5 | 0.8466 | 0.00701 | -0.0807 | 120.7703
4 | 0.9087 | 0.00752 | -0.0791 | 120.8378
4.5 | 0.9684 | 0.00818 | -0.077 | 118.3863
5 | 1.0256 | 0.00899 | -0.0742 | 114.0823
5.5 | 1.0713 | 0.01048 | -0.0695 | 102.2233
6 | 1.1322 | 0.01091 | -0.0665 | 103.7764
6.5 | 1.1869 | 0.01184 | -0.0622 | 100.2449
7 | 1.2363 | 0.01316 | -0.0567 | 93.9438
7.5 | 1.2679 | 0.01496 | -0.0483 | 84.7527
8 | 1.2815 | 0.01753 | -0.038 | 73.1033
8.5 | 1.2854 | 0.02112 | -0.0285 | 60.8617
9 | 1.2778 | 0.02614 | -0.0207 | 48.8829
9.5 | 1.2558 | 0.03317 | -0.0156 | 37.8595
10 | 1.225 | 0.04232 | -0.0146 | 28.9461
10.5 | 1.1904 | 0.05369 | -0.0182 | 22.1717
11 | 1.1538 | 0.06774 | -0.0262 | 17.0328
11.5 | 1.1181 | 0.08373 | -0.0365 | 13.3536
12 | 1.0831 | 0.10023 | -0.0467 | 10.8061
12.5 | 1.054 | 0.11616 | -0.0564 | 9.0737
13 | 1.0305 | 0.13192 | -0.0661 | 7.8116
13.5 | 1.0116 | 0.14787 | -0.0759 | 6.8411

## 65. Re 4M Mach 0.00 (1)
BIGFOIL.COM POLAR EXPORT
hq2510
HQ 2.5/10 |  |  |  | Cl Max: | 1.201 | at alpha= | 9 | deg
JavaFoil+Calcfoil stall+Eppler ext transition |  |  |  | L/D Max: | 128.082 | at alpha= | 4.5 | deg
Re: | 4000000 |  |  | Cd Min: | 0.00435 | at alpha= | -2 | deg
Mach: | 0 |  |  | Cl=0 at alpha= | -3.2241 | deg
|  |  |  | @ Cl=0.1, Cd= | 0.0051881
|  |  |  | @ Cl=0.4, Cd= | 0.0047112
|  |  |  | @ Cl=0.6, Cd= | 0.0059268
alpha (deg) | Cl | Cd | Cm | Cl/Cd
-13.5 | -0.356 | 0.08985 | -0.029 | -3.958
-13 | -0.37 | 0.0864 | -0.028 | -4.285
-12.5 | -0.384 | 0.08205 | -0.029 | -4.683
-12 | -0.397 | 0.07651 | -0.03 | -5.188
-11.5 | -0.407 | 0.0722 | -0.03 | -5.638
-11 | -0.415 | 0.06811 | -0.031 | -6.089
-10.5 | -0.419 | 0.06388 | -0.031 | -6.56
-10 | -0.42 | 0.05909 | -0.033 | -7.112
-9.5 | -0.417 | 0.05424 | -0.035 | -7.695
-9 | -0.412 | 0.04816 | -0.039 | -8.547
-8.5 | -0.479 | 0.0089 | -0.063 | -53.792
-8 | -0.459 | 0.00803 | -0.064 | -57.12
-7.5 | -0.429 | 0.00761 | -0.064 | -56.351
-7 | -0.393 | 0.00732 | -0.065 | -53.661
-6.5 | -0.351 | 0.00697 | -0.066 | -50.381
-6 | -0.305 | 0.00671 | -0.066 | -45.455
-5.5 | -0.254 | 0.00642 | -0.067 | -39.641
-5 | -0.201 | 0.00626 | -0.068 | -32.135
-4.5 | -0.146 | 0.00605 | -0.068 | -24.165
-4 | -0.09 | 0.00595 | -0.069 | -15.076
-3.5 | -0.032 | 0.00583 | -0.07 | -5.549
-3 | 0.026 | 0.00575 | -0.07 | 4.48
-2.5 | 0.084 | 0.0055 | -0.071 | 15.347
-2 | 0.143 | 0.00435 | -0.072 | 32.957
-1.5 | 0.202 | 0.0044 | -0.072 | 45.896
-1 | 0.261 | 0.0044 | -0.073 | 59.352
-0.5 | 0.32 | 0.00444 | -0.073 | 72.017
0 | 0.38 | 0.00464 | -0.074 | 81.989
0.5 | 0.439 | 0.00485 | -0.075 | 90.479
1 | 0.498 | 0.00513 | -0.075 | 97.096
1.5 | 0.557 | 0.0053 | -0.076 | 105.096
2 | 0.616 | 0.00616 | -0.076 | 99.969
2.5 | 0.675 | 0.00553 | -0.077 | 121.978
3 | 0.733 | 0.00585 | -0.078 | 125.386
3.5 | 0.792 | 0.00624 | -0.078 | 126.934
4 | 0.85 | 0.00664 | -0.079 | 127.987
4.5 | 0.907 | 0.00708 | -0.079 | 128.082
5 | 0.964 | 0.00766 | -0.08 | 125.905
5.5 | 1.016 | 0.00804 | -0.08 | 126.398
6 | 1.063 | 0.00863 | -0.081 | 123.263
6.5 | 1.105 | 0.01033 | -0.081 | 107.053
7 | 1.141 | 0.01093 | -0.082 | 104.398
7.5 | 1.169 | 0.01151 | -0.082 | 101.606
8 | 1.189 | 0.01221 | -0.083 | 97.42
8.5 | 1.2 | 0.01343 | -0.083 | 89.356
9 | 1.201 | 0.01381 | -0.084 | 86.984
9.5 | 1.193 | 0.01467 | -0.084 | 81.358
10 | 1.176 | 0.01548 | -0.085 | 75.965
10.5 | 1.15 | 0.0147 | -0.085 | 78.278
11 | 1.117 | 0.01556 | -0.086 | 71.814
11.5 | 1.063 | 0.01823 | -0.085 | 58.328
12 | 1.01 | 0.01992 | -0.084 | 50.725
12.5 | 0.956 | 0.02197 | -0.084 | 43.502
13 | 0.899 | 0.02449 | -0.083 | 36.728
13.5 | 0.835 | 0.03004 | -0.082 | 27.79
14 | 0.777 | 0.03461 | -0.081 | 22.46

## 66. Re 4M Mach 0.00 (2)
BIGFOIL.COM POLAR EXPORT
hq2510
HQ 2.5/10 |  |  |  | Cl Max: | 1.4427 | at alpha= | 12.5 | deg
XFOIL ncrit=9 |  |  |  | L/D Max: | 120.464 | at alpha= | 4 | deg
Re: | 4000000 |  |  | Cd Min: | 0.13445 | at alpha= | 17.5 | deg
Mach: | 0 |  |  | Cl=0 at alpha= | -3.1192 | deg
|  |  |  | @ Cl=0.1, Cd= | 0.0052994
|  |  |  | @ Cl=0.4, Cd= | 0.004178
|  |  |  | @ Cl=0.6, Cd= | 0.0052236
alpha (deg) | Cl | Cd | Cm | Cl/Cd
-14.5 | -1.074 | 0.03469 | -0.0752 | -30.9599
-14 | -1.0647 | 0.03174 | -0.0754 | -33.5444
-13.5 | -1.0683 | 0.02698 | -0.073 | -39.596
-13 | -1.0309 | 0.026 | -0.0715 | -39.65
-12 | -0.9495 | 0.02204 | -0.0715 | -43.0808
-11.5 | -0.8971 | 0.01988 | -0.0735 | -45.1258
-11 | -0.8382 | 0.01868 | -0.0757 | -44.8715
-10 | -0.715 | 0.01717 | -0.0803 | -41.6424
-9.5 | -0.684 | 0.01297 | -0.0781 | -52.7371
-9 | -0.6376 | 0.01155 | -0.077 | -55.2035
-8.5 | -0.5863 | 0.01084 | -0.0765 | -54.0867
-8 | -0.5345 | 0.01005 | -0.0761 | -53.1841
-7.5 | -0.4823 | 0.00922 | -0.0757 | -52.3102
-7 | -0.429 | 0.00854 | -0.0754 | -50.2342
-6.5 | -0.3752 | 0.00787 | -0.0751 | -47.6747
-6 | -0.3207 | 0.00732 | -0.075 | -43.8115
-5.5 | -0.2654 | 0.00694 | -0.0749 | -38.2421
-5 | -0.2102 | 0.00654 | -0.0748 | -32.1407
-4.5 | -0.1546 | 0.00628 | -0.0748 | -24.6178
-3.5 | -0.0428 | 0.00573 | -0.0749 | -7.4695
-3 | 0.0134 | 0.00557 | -0.075 | 2.4057
-2 | 0.1254 | 0.00522 | -0.0752 | 24.023
-1.5 | 0.1811 | 0.00491 | -0.0754 | 36.8839
-1 | 0.2365 | 0.00457 | -0.0755 | 51.7505
-0.5 | 0.2916 | 0.00427 | -0.0756 | 68.2904
0 | 0.347 | 0.00413 | -0.0757 | 84.0194
0.5 | 0.4022 | 0.00418 | -0.0757 | 96.2201
1 | 0.4566 | 0.00439 | -0.0755 | 104.0091
1.5 | 0.5107 | 0.00469 | -0.0753 | 108.8913
2 | 0.565 | 0.00496 | -0.0751 | 113.9113
2.5 | 0.6181 | 0.00536 | -0.0748 | 115.3172
3 | 0.6711 | 0.00578 | -0.0744 | 116.1073
3.5 | 0.7256 | 0.00603 | -0.0743 | 120.3317
4 | 0.7782 | 0.00646 | -0.0739 | 120.4644
4.5 | 0.8302 | 0.00691 | -0.0734 | 120.1447
5 | 0.8814 | 0.00741 | -0.0728 | 118.9474
5.5 | 0.9287 | 0.00828 | -0.0716 | 112.1618
6 | 0.9747 | 0.00913 | -0.07 | 106.7579
6.5 | 1.0276 | 0.00933 | -0.0696 | 110.1393
7 | 1.0786 | 0.00982 | -0.069 | 109.8371
7.5 | 1.1287 | 0.01038 | -0.0682 | 108.738
8 | 1.1764 | 0.01116 | -0.067 | 105.4122
8.5 | 1.2241 | 0.01188 | -0.0659 | 103.0387
9 | 1.2695 | 0.01277 | -0.0644 | 99.4127
9.5 | 1.3117 | 0.01392 | -0.0623 | 94.2313
10 | 1.3494 | 0.01537 | -0.0596 | 87.7944
10.5 | 1.3826 | 0.017 | -0.0563 | 81.3294
11 | 1.4111 | 0.01874 | -0.0524 | 75.2988
11.5 | 1.4294 | 0.02041 | -0.0466 | 70.0343
12 | 1.4355 | 0.02262 | -0.0396 | 63.4615
12.5 | 1.4427 | 0.02505 | -0.0338 | 57.5928
13 | 1.4346 | 0.02898 | -0.0277 | 49.5031
13.5 | 1.4227 | 0.03387 | -0.023 | 42.0047
14 | 1.4294 | 0.03751 | -0.0209 | 38.1072
14.5 | 1.4078 | 0.04473 | -0.0193 | 31.4733
15 | 1.3604 | 0.05664 | -0.0206 | 24.0184
15.5 | 1.3396 | 0.06676 | -0.0244 | 20.0659
16 | 1.3089 | 0.08026 | -0.0311 | 16.3082
16.5 | 1.2734 | 0.09653 | -0.0403 | 13.1918
17 | 1.231 | 0.11587 | -0.0517 | 10.624
17.5 | 1.1963 | 0.13445 | -0.0629 | 8.8977

## 67. Re 4M Mach 0.10 (1)
BIGFOIL.COM POLAR EXPORT
hq2510
HQ 2.5/10 |  |  |  | Cl Max: | 1.198 | at alpha= | 8.5 | deg
JavaFoil+Calcfoil stall+Eppler ext transition |  |  |  | L/D Max: | 127.963 | at alpha= | 4.5 | deg
Re: | 4000000 |  |  | Cd Min: | 0.00434 | at alpha= | -1.5 | deg
Mach: | 0.1 |  |  | Cl=0 at alpha= | -3.2241 | deg
|  |  |  | @ Cl=0.1, Cd= | 0.0051407
|  |  |  | @ Cl=0.4, Cd= | 0.0047193
|  |  |  | @ Cl=0.6, Cd= | 0.0058763
alpha (deg) | Cl | Cd | Cm | Cl/Cd
-13.5 | -0.324 | 0.09118 | -0.029 | -3.558
-13 | -0.342 | 0.08598 | -0.029 | -3.979
-12.5 | -0.359 | 0.08119 | -0.03 | -4.424
-12 | -0.374 | 0.0777 | -0.029 | -4.816
-11.5 | -0.388 | 0.07298 | -0.03 | -5.312
-11 | -0.399 | 0.06776 | -0.031 | -5.887
-10.5 | -0.406 | 0.06408 | -0.031 | -6.334
-10 | -0.41 | 0.05972 | -0.033 | -6.858
-9.5 | -0.409 | 0.05526 | -0.034 | -7.399
-9 | -0.404 | 0.04988 | -0.038 | -8.108
-8.5 | -0.462 | 0.01072 | -0.061 | -43.075
-8 | -0.456 | 0.0081 | -0.064 | -56.305
-7.5 | -0.428 | 0.00766 | -0.065 | -55.835
-7 | -0.393 | 0.00738 | -0.065 | -53.203
-6.5 | -0.352 | 0.00702 | -0.066 | -50.103
-6 | -0.306 | 0.00679 | -0.067 | -45.088
-5.5 | -0.255 | 0.00647 | -0.067 | -39.483
-5 | -0.202 | 0.0062 | -0.068 | -32.581
-4.5 | -0.147 | 0.00608 | -0.069 | -24.133
-4 | -0.09 | 0.00598 | -0.069 | -15.076
-3.5 | -0.032 | 0.00585 | -0.07 | -5.551
-3 | 0.026 | 0.00577 | -0.071 | 4.49
-2.5 | 0.085 | 0.0054 | -0.071 | 15.696
-2 | 0.144 | 0.00438 | -0.072 | 32.877
-1.5 | 0.203 | 0.00434 | -0.073 | 46.79
-1 | 0.262 | 0.00439 | -0.073 | 59.709
-0.5 | 0.322 | 0.00444 | -0.074 | 72.389
0 | 0.382 | 0.00464 | -0.074 | 82.419
0.5 | 0.441 | 0.0049 | -0.075 | 90.063
1 | 0.501 | 0.00511 | -0.076 | 97.909
1.5 | 0.56 | 0.0053 | -0.076 | 105.681
2 | 0.619 | 0.00615 | -0.077 | 100.619
2.5 | 0.678 | 0.00643 | -0.077 | 105.542
3 | 0.737 | 0.00667 | -0.078 | 110.472
3.5 | 0.796 | 0.00628 | -0.078 | 126.787
4 | 0.854 | 0.00668 | -0.079 | 127.836
4.5 | 0.912 | 0.00712 | -0.08 | 127.963
5 | 0.969 | 0.00847 | -0.08 | 114.354
5.5 | 1.021 | 0.00884 | -0.081 | 115.447
6 | 1.068 | 0.00886 | -0.081 | 120.488
6.5 | 1.11 | 0.01041 | -0.082 | 106.585
7 | 1.145 | 0.011 | -0.082 | 104.08
7.5 | 1.172 | 0.01163 | -0.083 | 100.736
8 | 1.19 | 0.01234 | -0.083 | 96.425
8.5 | 1.198 | 0.0136 | -0.084 | 88.108
9 | 1.196 | 0.01402 | -0.084 | 85.314
9.5 | 1.184 | 0.01485 | -0.085 | 79.685
10 | 1.161 | 0.01571 | -0.085 | 73.935
10.5 | 1.13 | 0.01492 | -0.086 | 75.763
11 | 1.091 | 0.01578 | -0.086 | 69.153
11.5 | 1.028 | 0.01872 | -0.085 | 54.924
12 | 0.969 | 0.02056 | -0.084 | 47.117
12.5 | 0.905 | 0.02362 | -0.084 | 38.33
13 | 0.846 | 0.02564 | -0.083 | 33.003
13.5 | 0.773 | 0.03289 | -0.081 | 23.502

## 68. Re 4M Mach 0.10 (2)
BIGFOIL.COM POLAR EXPORT
hq2510
HQ 2.5/10 |  |  |  | Cl Max: | 1.4232 | at alpha= | 12.5 | deg
XFOIL ncrit=9 |  |  |  | L/D Max: | 120.756 | at alpha= | 4 | deg
Re: | 4000000 |  |  | Cd Min: | 0.14841 | at alpha= | 17.5 | deg
Mach: | 0.1 |  |  | Cl=0 at alpha= | -3.1175 | deg
|  |  |  | @ Cl=0.1, Cd= | 0.0053364
|  |  |  | @ Cl=0.4, Cd= | 0.004186
|  |  |  | @ Cl=0.6, Cd= | 0.0052252
alpha (deg) | Cl | Cd | Cm | Cl/Cd
-12.5 | -0.9684 | 0.02966 | -0.0726 | -32.65
-11.5 | -0.9001 | 0.02161 | -0.0748 | -41.652
-11 | -0.8442 | 0.01969 | -0.0768 | -42.8746
-10 | -0.7198 | 0.01761 | -0.0816 | -40.8745
-9.5 | -0.6843 | 0.01425 | -0.0798 | -48.0211
-9 | -0.6409 | 0.01217 | -0.0782 | -52.6623
-8.5 | -0.5899 | 0.01128 | -0.0776 | -52.2961
-8 | -0.5378 | 0.01043 | -0.0771 | -51.5628
-7.5 | -0.4854 | 0.00951 | -0.0765 | -51.041
-7 | -0.4319 | 0.00875 | -0.0762 | -49.36
-6.5 | -0.3778 | 0.00801 | -0.0758 | -47.166
-6 | -0.323 | 0.00741 | -0.0756 | -43.5897
-5.5 | -0.2674 | 0.00698 | -0.0755 | -38.3095
-5 | -0.2117 | 0.00658 | -0.0753 | -32.1733
-4.5 | -0.1558 | 0.0063 | -0.0753 | -24.7302
-4 | -0.0995 | 0.00606 | -0.0753 | -16.4191
-3.5 | -0.0433 | 0.00573 | -0.0753 | -7.5567
-3 | 0.0133 | 0.00558 | -0.0754 | 2.3835
-2.5 | 0.0698 | 0.00546 | -0.0755 | 12.7839
-2 | 0.126 | 0.00523 | -0.0756 | 24.0918
-1.5 | 0.182 | 0.00493 | -0.0757 | 36.9168
-1 | 0.2378 | 0.00459 | -0.0759 | 51.8083
-0.5 | 0.2932 | 0.00428 | -0.076 | 68.5047
0 | 0.349 | 0.00414 | -0.0761 | 84.2995
0.5 | 0.4044 | 0.00419 | -0.076 | 96.5155
1 | 0.4591 | 0.00441 | -0.0758 | 104.1043
1.5 | 0.5135 | 0.0047 | -0.0756 | 109.2553
2 | 0.568 | 0.00498 | -0.0754 | 114.0562
2.5 | 0.6215 | 0.00539 | -0.0751 | 115.3061
3 | 0.6748 | 0.00581 | -0.0747 | 116.1446
3.5 | 0.7296 | 0.00606 | -0.0746 | 120.396
4 | 0.7825 | 0.00648 | -0.0742 | 120.7562
4.5 | 0.8347 | 0.00695 | -0.0736 | 120.1007
5 | 0.8863 | 0.00746 | -0.073 | 118.807
5.5 | 0.9335 | 0.00837 | -0.0716 | 111.5293
6 | 0.9803 | 0.00918 | -0.07 | 106.7865
6.5 | 1.0334 | 0.00938 | -0.0696 | 110.1706
7 | 1.0848 | 0.00989 | -0.0689 | 109.6866
7.5 | 1.1349 | 0.01048 | -0.068 | 108.292
8 | 1.1828 | 0.01128 | -0.0667 | 104.8582
8.5 | 1.2304 | 0.01206 | -0.0653 | 102.0232
9 | 1.2753 | 0.01304 | -0.0636 | 97.7991
9.5 | 1.3163 | 0.01433 | -0.0612 | 91.8562
10 | 1.3518 | 0.01595 | -0.058 | 84.7524
10.5 | 1.3823 | 0.01774 | -0.0541 | 77.92
11 | 1.406 | 0.0196 | -0.0492 | 71.7347
11.5 | 1.4168 | 0.02148 | -0.0422 | 65.959
12 | 1.4192 | 0.02415 | -0.0352 | 58.766
12.5 | 1.4232 | 0.02706 | -0.0297 | 52.5942
13 | 1.4115 | 0.03168 | -0.0242 | 44.5549
13.5 | 1.3949 | 0.0375 | -0.0204 | 37.1973
14 | 1.3973 | 0.042 | -0.0191 | 33.269
14.5 | 1.3707 | 0.05064 | -0.0191 | 27.0675
15 | 1.32 | 0.06447 | -0.023 | 20.4746
15.5 | 1.295 | 0.07672 | -0.029 | 16.8796
16 | 1.2616 | 0.0923 | -0.0378 | 13.6685
16.5 | 1.2254 | 0.11003 | -0.0483 | 11.137
17 | 1.1855 | 0.12973 | -0.0601 | 9.1382
17.5 | 1.1535 | 0.14841 | -0.0713 | 7.7724

## 69. Re 4M Mach 0.25 (1)
BIGFOIL.COM POLAR EXPORT
hq2510
HQ 2.5/10 |  |  |  | Cl Max: | 1.183 | at alpha= | 8 | deg
JavaFoil+Calcfoil stall+Eppler ext transition |  |  |  | L/D Max: | 117.037 | at alpha= | 4.5 | deg
Re: | 4000000 |  |  | Cd Min: | 0.00434 | at alpha= | -2 | deg
Mach: | 0.25 |  |  | Cl=0 at alpha= | -3.225 | deg
|  |  |  | @ Cl=0.1, Cd= | 0.0053
|  |  |  | @ Cl=0.4, Cd= | 0.04084
|  |  |  | @ Cl=0.6, Cd= | 0.04084
alpha (deg) | Cl | Cd | Cm | Cl/Cd
-13 | -0.055 | 0.08864 | -0.03 | -0.624
-12.5 | -0.053 | 0.084 | -0.03 | -0.625
-12 | -0.155 | 0.08046 | -0.029 | -1.931
-11.5 | -0.207 | 0.07597 | -0.029 | -2.73
-11 | -0.251 | 0.07013 | -0.031 | -3.585
-10.5 | -0.288 | 0.06655 | -0.031 | -4.335
-10 | -0.319 | 0.06167 | -0.032 | -5.169
-9.5 | -0.341 | 0.05783 | -0.033 | -5.896
-9 | -0.354 | 0.05421 | -0.034 | -6.538
-8.5 | -0.359 | 0.04965 | -0.036 | -7.241
-8 | -0.43 | 0.00893 | -0.065 | -48.19
-7.5 | -0.417 | 0.00814 | -0.066 | -51.197
-7 | -0.39 | 0.00704 | -0.067 | -55.348
-6.5 | -0.354 | 0.00673 | -0.068 | -52.549
-6 | -0.31 | 0.00649 | -0.069 | -47.778
-5.5 | -0.26 | 0.00623 | -0.069 | -41.749
-5 | -0.206 | 0.00629 | -0.07 | -32.782
-4.5 | -0.15 | 0.00616 | -0.071 | -24.368
-4 | -0.092 | 0.00596 | -0.071 | -15.494
-3.5 | -0.033 | 0.00582 | -0.072 | -5.726
-3 | 0.027 | 0.00582 | -0.073 | 4.567
-2.5 | 0.087 | 0.00556 | -0.073 | 15.671
-2 | 0.148 | 0.00434 | -0.074 | 34.069
-1.5 | 0.209 | 0.0044 | -0.075 | 47.454
-1 | 0.27 | 0.00445 | -0.075 | 60.56
-0.5 | 0.33 | 0.00452 | -0.076 | 73.14
0 | 0.393 | 0.00466 | -0.076 | 84.16
0.5 | 0.454 | 0.00492 | -0.077 | 92.187
1 | 0.514 | 0.00522 | -0.078 | 98.597
1.5 | 0.575 | 0.0054 | -0.078 | 106.442
2 | 0.636 | 0.00627 | -0.079 | 101.436
2.5 | 0.697 | 0.00651 | -0.079 | 107.038
3 | 0.757 | 0.00676 | -0.08 | 111.939
3.5 | 0.817 | 0.00715 | -0.081 | 114.369
4 | 0.877 | 0.0076 | -0.081 | 115.391
4.5 | 0.936 | 0.008 | -0.082 | 117.037
5 | 0.995 | 0.00869 | -0.082 | 114.419
5.5 | 1.047 | 0.00905 | -0.083 | 115.71
6 | 1.093 | 0.00996 | -0.083 | 109.763
6.5 | 1.132 | 0.01087 | -0.084 | 104.106
7 | 1.161 | 0.01153 | -0.085 | 100.759
7.5 | 1.179 | 0.01224 | -0.085 | 96.348
8 | 1.183 | 0.0131 | -0.086 | 90.338
8.5 | 1.171 | 0.01397 | -0.086 | 83.854
9 | 1.143 | 0.01504 | -0.086 | 75.961
9.5 | 1.096 | 0.01593 | -0.087 | 68.819
10 | 1.032 | 0.01696 | -0.087 | 60.859
10.5 | 0.939 | 0.01802 | -0.087 | 52.122
11 | 0.838 | 0.01981 | -0.086 | 42.274
11.5 | 0.726 | 0.02222 | -0.086 | 32.672
12 | 0.606 | 0.02575 | -0.085 | 23.547
12.5 | 0.479 | 0.03199 | -0.083 | 14.961
13 | 0.345 | 0.04084 | -0.08 | 8.442

## 70. Re 4M Mach 0.25 (2)
BIGFOIL.COM POLAR EXPORT
hq2510
HQ 2.5/10 |  |  |  | Cl Max: | 1.3501 | at alpha= | 11 | deg
XFOIL ncrit=9 |  |  |  | L/D Max: | 121.896 | at alpha= | 3.5 | deg
Re: | 4000000 |  |  | Cd Min: | 0.24593 | at alpha= | -20 | deg
Mach: | 0.25 |  |  | Cl=0 at alpha= | -3.1094 | deg
|  |  |  | @ Cl=0.1, Cd= | 0.0053768
|  |  |  | @ Cl=0.4, Cd= | 0.0042153
|  |  |  | @ Cl=0.6, Cd= | 0.0051994
alpha (deg) | Cl | Cd | Cm | Cl/Cd
-20 | -0.6734 | 0.24593 | 0.0358 | -2.7382
-19.5 | -0.656 | 0.23954 | 0.0319 | -2.7386
-19 | -0.6385 | 0.23307 | 0.0281 | -2.7395
-18.5 | -0.6212 | 0.22647 | 0.0244 | -2.743
-18 | -0.604 | 0.21982 | 0.0208 | -2.7477
-17.5 | -0.5864 | 0.21262 | 0.0173 | -2.758
-17 | -0.57 | 0.20535 | 0.0139 | -2.7757
-16.5 | -0.5543 | 0.19758 | 0.0104 | -2.8054
-16 | -0.5389 | 0.19022 | 0.0071 | -2.833
-15.5 | -0.5242 | 0.18314 | 0.004 | -2.8623
-15 | -0.5101 | 0.17574 | 0.0008 | -2.9026
-14.5 | -0.4963 | 0.16843 | -0.0022 | -2.9466
-14 | -0.4839 | 0.16093 | -0.0051 | -3.0069
-13.5 | -0.4778 | 0.15173 | -0.0084 | -3.149
-13 | -0.4661 | 0.1448 | -0.0112 | -3.2189
-12.5 | -0.454 | 0.138 | -0.0139 | -3.2899
-12 | -0.4447 | 0.13034 | -0.0168 | -3.4118
-11.5 | -0.4349 | 0.12311 | -0.0196 | -3.5326
-10 | -0.5032 | 0.07904 | -0.0383 | -6.3664
-9.5 | -0.4728 | 0.07724 | -0.0391 | -6.1212
-9 | -0.5634 | 0.03275 | -0.0888 | -17.2031
-8.5 | -0.5681 | 0.02209 | -0.0859 | -25.7175
-8 | -0.5515 | 0.01368 | -0.083 | -40.3143
-7 | -0.446 | 0.01054 | -0.0809 | -42.315
-6.5 | -0.3916 | 0.00914 | -0.0799 | -42.8446
-6 | -0.3357 | 0.00809 | -0.0792 | -41.4957
-5.5 | -0.2785 | 0.00735 | -0.0786 | -37.8912
-5 | -0.2204 | 0.00692 | -0.0782 | -31.8497
-4.5 | -0.1626 | 0.00642 | -0.0779 | -25.3271
-4 | -0.104 | 0.00616 | -0.0778 | -16.8831
-3.5 | -0.0457 | 0.00579 | -0.0776 | -7.8929
-3 | 0.0128 | 0.00563 | -0.0776 | 2.2735
-2.5 | 0.0714 | 0.0055 | -0.0777 | 12.9818
-1.5 | 0.1875 | 0.005 | -0.0778 | 37.5
-1 | 0.2451 | 0.00466 | -0.0779 | 52.5966
-0.5 | 0.3022 | 0.00431 | -0.078 | 70.116
0 | 0.3596 | 0.00418 | -0.0781 | 86.0287
0.5 | 0.4168 | 0.00423 | -0.078 | 98.5343
1 | 0.4729 | 0.00448 | -0.0777 | 105.558
1.5 | 0.5288 | 0.00479 | -0.0774 | 110.3967
2 | 0.5851 | 0.00508 | -0.0772 | 115.1772
2.5 | 0.64 | 0.00552 | -0.0767 | 115.942
3 | 0.6954 | 0.00591 | -0.0763 | 117.665
3.5 | 0.7521 | 0.00617 | -0.076 | 121.8963
4 | 0.8065 | 0.00664 | -0.0754 | 121.4608
4.5 | 0.8605 | 0.00712 | -0.0747 | 120.8567
5 | 0.9136 | 0.00767 | -0.0738 | 119.1134
5.5 | 0.9576 | 0.00907 | -0.0713 | 105.5788
6 | 1.0111 | 0.00944 | -0.0702 | 107.1081
6.5 | 1.0654 | 0.00967 | -0.0693 | 110.1758
7 | 1.1183 | 0.01026 | -0.0681 | 108.9961
7.5 | 1.1668 | 0.01126 | -0.0661 | 103.6234
8 | 1.2161 | 0.01212 | -0.0642 | 100.3383
8.5 | 1.2608 | 0.01336 | -0.0615 | 94.3713
9 | 1.3 | 0.01494 | -0.0579 | 87.0147
9.5 | 1.3297 | 0.01704 | -0.053 | 78.034
10 | 1.3444 | 0.01947 | -0.0457 | 69.0498
10.5 | 1.3493 | 0.02199 | -0.0375 | 61.3597
11 | 1.3501 | 0.02517 | -0.0303 | 53.6393
11.5 | 1.3462 | 0.02916 | -0.0243 | 46.166
12 | 1.3306 | 0.03474 | -0.0195 | 38.3017
12.5 | 1.3163 | 0.04106 | -0.0172 | 32.058
13 | 1.2855 | 0.05039 | -0.0176 | 25.511
13.5 | 1.2496 | 0.06237 | -0.0218 | 20.0353
14 | 1.2319 | 0.07369 | -0.0276 | 16.7173
14.5 | 1.1937 | 0.09055 | -0.0376 | 13.1828
15 | 1.1481 | 0.11065 | -0.0497 | 10.376
15.5 | 1.1186 | 0.12813 | -0.06 | 8.7302
16 | 1.0922 | 0.14557 | -0.0703 | 7.5029

## 71. Re 4M Mach 0.50 (1)
BIGFOIL.COM POLAR EXPORT
hq2510
HQ 2.5/10 |  |  |  | Cl Max: | 1.287 | at alpha= | 20 | deg
JavaFoil+Calcfoil stall+Eppler ext transition |  |  |  | L/D Max: | 114.133 | at alpha= | 4 | deg
Re: | 4000000 |  |  | Cd Min: | 0.00452 | at alpha= | -1.5 | deg
Mach: | 0.5 |  |  | Cl=0 at alpha= | -3.2239 | deg
|  |  |  | @ Cl=0.1, Cd= | 0.0058316
|  |  |  | @ Cl=0.4, Cd= | 0.0048307
|  |  |  | @ Cl=0.6, Cd= | 0.0059444
alpha (deg) | Cl | Cd | Cm | Cl/Cd
-20 | -0.883 | 0.16146 | -0.032 | -5.47
-19.5 | -0.858 | 0.15677 | -0.033 | -5.474
-19 | -0.833 | 0.15017 | -0.033 | -5.545
-18.5 | -0.808 | 0.14559 | -0.033 | -5.549
-18 | -0.779 | 0.14087 | -0.032 | -5.533
-17.5 | -0.754 | 0.1361 | -0.032 | -5.538
-17 | -0.728 | 0.13107 | -0.032 | -5.557
-16.5 | -0.703 | 0.12683 | -0.033 | -5.543
-16 | -0.678 | 0.12267 | -0.033 | -5.523
-15.5 | -0.652 | 0.12155 | -0.034 | -5.363
-15 | -0.625 | 0.11396 | -0.033 | -5.483
-14.5 | -0.599 | 0.11054 | -0.033 | -5.418
-14 | -0.573 | 0.10543 | -0.033 | -5.436
-13.5 | -0.547 | 0.10178 | -0.033 | -5.377
-13 | -0.521 | 0.09848 | -0.034 | -5.294
-12.5 | -0.495 | 0.08673 | -0.034 | -5.71
-12 | -0.47 | 0.07688 | -0.035 | -6.107
-11.5 | -0.444 | 0.07033 | -0.037 | -6.317
-11 | -0.42 | 0.06333 | -0.041 | -6.639
-10.5 | -0.389 | 0.07112 | -0.033 | -5.476
-10 | -0.363 | 0.06438 | -0.034 | -5.642
-9.5 | -0.337 | 0.06346 | -0.034 | -5.304
-9 | -0.31 | 0.05815 | -0.035 | -5.335
-8.5 | -0.284 | 0.05567 | -0.035 | -5.096
-8 | -0.257 | 0.05169 | -0.035 | -4.974
-7.5 | -0.231 | 0.04834 | -0.038 | -4.774
-7 | -0.204 | 0.04439 | -0.039 | -4.6
-6.5 | -0.217 | 0.00851 | -0.075 | -25.5
-6 | -0.24 | 0.00796 | -0.076 | -30.147
-5.5 | -0.26 | 0.00736 | -0.077 | -35.326
-5 | -0.218 | 0.00645 | -0.078 | -33.767
-4.5 | -0.163 | 0.00622 | -0.079 | -26.186
-4 | -0.102 | 0.00636 | -0.08 | -15.974
-3.5 | -0.037 | 0.00617 | -0.08 | -5.985
-3 | 0.03 | 0.006 | -0.081 | 4.936
-2.5 | 0.097 | 0.00587 | -0.082 | 16.537
-2 | 0.165 | 0.005 | -0.083 | 33.014
-1.5 | 0.233 | 0.00452 | -0.083 | 51.592
-1 | 0.301 | 0.00457 | -0.084 | 65.961
-0.5 | 0.369 | 0.00472 | -0.085 | 78.227
0 | 0.439 | 0.00497 | -0.085 | 88.349
0.5 | 0.507 | 0.00534 | -0.086 | 94.977
1 | 0.575 | 0.00554 | -0.087 | 103.79
1.5 | 0.643 | 0.00664 | -0.087 | 96.719
2 | 0.71 | 0.00681 | -0.088 | 104.29
2.5 | 0.778 | 0.00707 | -0.089 | 109.957
3 | 0.845 | 0.00756 | -0.09 | 111.73
3.5 | 0.912 | 0.00809 | -0.09 | 112.646
4 | 0.978 | 0.00857 | -0.091 | 114.133
4.5 | 1.042 | 0.00924 | -0.091 | 112.827
5 | 1.105 | 0.00986 | -0.092 | 112.133
5.5 | 1.154 | 0.01094 | -0.093 | 105.44
6 | 1.181 | 0.01319 | -0.093 | 89.561
6.5 | 1.166 | 0.01442 | -0.094 | 80.854
7 | 0.982 | 0.015 | -0.094 | 65.425
7.5 | 0.728 | 0.01697 | -0.095 | 42.925
8 | 0.747 | 0.01904 | -0.094 | 39.203
8.5 | 0.778 | 0.01978 | -0.094 | 39.317
9 | 0.806 | 0.02149 | -0.094 | 37.511
9.5 | 0.772 | 0.03863 | -0.083 | 19.977
10 | 0.806 | 0.03937 | -0.085 | 20.46
10.5 | 0.757 | 0.0737 | -0.056 | 10.273
11 | 0.894 | 0.03372 | -0.09 | 26.504
11.5 | 0.814 | 0.08193 | -0.059 | 9.937
12 | 0.833 | 0.09413 | -0.051 | 8.854
12.5 | 0.861 | 0.09853 | -0.052 | 8.74
13 | 0.893 | 0.1039 | -0.058 | 8.597
13.5 | 0.917 | 0.10847 | -0.055 | 8.454
14 | 0.945 | 0.1103 | -0.055 | 8.564
14.5 | 0.977 | 0.11549 | -0.06 | 8.46
15 | 1.008 | 0.12334 | -0.063 | 8.171
15.5 | 1.032 | 0.12394 | -0.061 | 8.325
16 | 1.06 | 0.12939 | -0.062 | 8.189
16.5 | 1.092 | 0.13218 | -0.065 | 8.26
17 | 1.124 | 0.13645 | -0.068 | 8.24
17.5 | 1.154 | 0.14202 | -0.069 | 8.122
18 | 1.176 | 0.15784 | -0.067 | 7.452
18.5 | 1.199 | 0.14799 | -0.066 | 8.101
19 | 1.226 | 0.15336 | -0.066 | 7.996
19.5 | 1.254 | 0.15998 | -0.067 | 7.841
20 | 1.287 | 0.16272 | -0.07 | 7.91

## 72. Re 4M Mach 0.50 (2)
BIGFOIL.COM POLAR EXPORT
hq2510
HQ 2.5/10 |  |  |  | Cl Max: | 1.3007 | at alpha= | 8.5 | deg
XFOIL ncrit=9 |  |  |  | L/D Max: | 125.539 | at alpha= | 3.5 | deg
Re: | 4000000 |  |  | Cd Min: | 0.17832 | at alpha= | -14.5 | deg
Mach: | 0.5 |  |  | Cl=0 at alpha= | -3.0718 | deg
|  |  |  | @ Cl=0.1, Cd= | 0.0056433
|  |  |  | @ Cl=0.4, Cd= | 0.0043836
|  |  |  | @ Cl=0.6, Cd= | 0.005196
alpha (deg) | Cl | Cd | Cm | Cl/Cd
-14.5 | -0.5002 | 0.17832 | -0.0036 | -2.8051
-14 | -0.4824 | 0.17078 | -0.007 | -2.8247
-13.5 | -0.4648 | 0.16342 | -0.0102 | -2.8442
-13 | -0.4486 | 0.15573 | -0.0134 | -2.8806
-12.5 | -0.4327 | 0.14821 | -0.0164 | -2.9195
-12 | -0.4182 | 0.1403 | -0.0194 | -2.9808
-11.5 | -0.4033 | 0.13244 | -0.0224 | -3.0452
-11 | -0.3907 | 0.12469 | -0.0253 | -3.1334
-10.5 | -0.3912 | 0.11412 | -0.0287 | -3.428
-10 | -0.3829 | 0.10602 | -0.0316 | -3.6116
-9.5 | -0.3751 | 0.09851 | -0.0347 | -3.8077
-9 | -0.3731 | 0.08918 | -0.0385 | -4.1837
-8.5 | -0.344 | 0.0799 | -0.0491 | -4.3054
-8 | -0.3021 | 0.06682 | -0.0687 | -4.5211
-7.5 | -0.2765 | 0.05387 | -0.0877 | -5.1327
-7 | -0.3035 | 0.04489 | -0.0936 | -6.761
-6.5 | -0.319 | 0.03586 | -0.0972 | -8.8957
-6 | -0.3162 | 0.02672 | -0.0977 | -11.8338
-5.5 | -0.2989 | 0.01662 | -0.096 | -17.9844
-5 | -0.2542 | 0.01029 | -0.0932 | -24.7036
-4.5 | -0.1931 | 0.00771 | -0.0907 | -25.0454
-4 | -0.1264 | 0.00669 | -0.0891 | -18.8939
-3.5 | -0.0578 | 0.00628 | -0.0882 | -9.2038
-3 | 0.0097 | 0.00588 | -0.0875 | 1.6497
-2.5 | 0.0776 | 0.0057 | -0.0872 | 13.614
-2 | 0.1448 | 0.00553 | -0.0869 | 26.1844
-1.5 | 0.2114 | 0.00532 | -0.0868 | 39.7368
-1 | 0.2771 | 0.00494 | -0.0868 | 56.0931
-0.5 | 0.3415 | 0.00451 | -0.0868 | 75.7206
0 | 0.4063 | 0.00437 | -0.0866 | 92.9748
0.5 | 0.4709 | 0.00445 | -0.0864 | 105.8202
1 | 0.5332 | 0.00481 | -0.0856 | 110.8524
1.5 | 0.5964 | 0.00517 | -0.085 | 115.3578
2 | 0.6586 | 0.00562 | -0.0841 | 117.1886
2.5 | 0.7219 | 0.00602 | -0.0833 | 119.9169
3 | 0.7856 | 0.0064 | -0.0824 | 122.75
3.5 | 0.8499 | 0.00677 | -0.0813 | 125.5391
4.5 | 0.9729 | 0.0079 | -0.0778 | 123.1519
5 | 1.0285 | 0.00886 | -0.0748 | 116.0835
5.5 | 1.0804 | 0.01006 | -0.0708 | 107.3956
6 | 1.1408 | 0.01065 | -0.0677 | 107.1174
7 | 1.2494 | 0.01246 | -0.0585 | 100.2729
7.5 | 1.2857 | 0.01425 | -0.0506 | 90.2246
8 | 1.298 | 0.0167 | -0.0395 | 77.7246
8.5 | 1.3007 | 0.02018 | -0.0293 | 64.4549
9 | 1.2921 | 0.02507 | -0.0208 | 51.5397
9.5 | 1.2679 | 0.03203 | -0.015 | 39.5848
10 | 1.2353 | 0.04107 | -0.0135 | 30.0779
10.5 | 1.1998 | 0.05225 | -0.0167 | 22.9627
11 | 1.1622 | 0.06612 | -0.0245 | 17.5771
11.5 | 1.1261 | 0.08207 | -0.0348 | 13.7212
12 | 1.0909 | 0.09867 | -0.0453 | 11.056
12.5 | 1.0616 | 0.11466 | -0.0552 | 9.2587
13 | 1.0379 | 0.1304 | -0.0649 | 7.9594
13.5 | 1.019 | 0.14624 | -0.0747 | 6.968

## 73. Re 5M Mach 0.00 (1)
BIGFOIL.COM POLAR EXPORT
hq2510
HQ 2.5/10 |  |  |  | Cl Max: | 1.201 | at alpha= | 9 | deg
JavaFoil+Calcfoil stall+Eppler ext transition |  |  |  | L/D Max: | 130.28 | at alpha= | 4.5 | deg
Re: | 5000000 |  |  | Cd Min: | 0.00434 | at alpha= | -1.5 | deg
Mach: | 0 |  |  | Cl=0 at alpha= | -3.2241 | deg
|  |  |  | @ Cl=0.1, Cd= | 0.0050881
|  |  |  | @ Cl=0.4, Cd= | 0.0048412
|  |  |  | @ Cl=0.6, Cd= | 0.0053809
alpha (deg) | Cl | Cd | Cm | Cl/Cd
-13.5 | -0.356 | 0.08821 | -0.029 | -4.036
-13 | -0.371 | 0.08501 | -0.029 | -4.36
-12.5 | -0.385 | 0.08023 | -0.03 | -4.794
-12 | -0.397 | 0.07556 | -0.031 | -5.259
-11.5 | -0.407 | 0.07099 | -0.031 | -5.74
-11 | -0.415 | 0.0668 | -0.032 | -6.217
-10.5 | -0.42 | 0.0626 | -0.033 | -6.707
-10 | -0.421 | 0.05742 | -0.035 | -7.341
-9.5 | -0.42 | 0.05172 | -0.038 | -8.117
-9 | -0.467 | 0.01533 | -0.057 | -30.423
-8.5 | -0.481 | 0.00842 | -0.063 | -57.119
-8 | -0.459 | 0.00778 | -0.064 | -58.94
-7.5 | -0.429 | 0.00691 | -0.064 | -62.049
-7 | -0.393 | 0.00702 | -0.065 | -55.934
-6.5 | -0.351 | 0.00677 | -0.066 | -51.857
-6 | -0.305 | 0.00654 | -0.066 | -46.633
-5.5 | -0.254 | 0.00625 | -0.067 | -40.738
-5 | -0.201 | 0.00598 | -0.068 | -33.615
-4.5 | -0.146 | 0.00591 | -0.068 | -24.727
-4 | -0.09 | 0.00577 | -0.069 | -15.539
-3.5 | -0.032 | 0.00568 | -0.07 | -5.688
-3 | 0.026 | 0.0056 | -0.07 | 4.601
-2.5 | 0.084 | 0.00524 | -0.071 | 16.085
-2 | 0.143 | 0.00468 | -0.072 | 30.58
-1.5 | 0.202 | 0.00434 | -0.072 | 46.54
-1 | 0.261 | 0.00443 | -0.073 | 58.902
-0.5 | 0.32 | 0.00456 | -0.073 | 70.144
0 | 0.38 | 0.00477 | -0.074 | 79.777
0.5 | 0.439 | 0.00498 | -0.075 | 88.154
1 | 0.498 | 0.00512 | -0.075 | 97.38
1.5 | 0.557 | 0.00584 | -0.076 | 95.339
2 | 0.616 | 0.00521 | -0.076 | 118.228
2.5 | 0.675 | 0.00545 | -0.077 | 123.924
3 | 0.733 | 0.00576 | -0.078 | 127.333
3.5 | 0.792 | 0.00617 | -0.078 | 128.254
4 | 0.85 | 0.00657 | -0.079 | 129.445
4.5 | 0.907 | 0.00696 | -0.079 | 130.28
5 | 0.964 | 0.00746 | -0.08 | 129.324
5.5 | 1.016 | 0.00781 | -0.08 | 130.032
6 | 1.063 | 0.00851 | -0.081 | 124.919
6.5 | 1.105 | 0.00997 | -0.081 | 110.882
7 | 1.141 | 0.01055 | -0.082 | 108.157
7.5 | 1.169 | 0.01111 | -0.082 | 105.299
8 | 1.189 | 0.01174 | -0.083 | 101.258
8.5 | 1.2 | 0.01243 | -0.083 | 96.548
9 | 1.201 | 0.01315 | -0.084 | 91.377
9.5 | 1.193 | 0.01394 | -0.084 | 85.596
10 | 1.176 | 0.01481 | -0.085 | 79.41
10.5 | 1.15 | 0.01412 | -0.085 | 81.499
11 | 1.117 | 0.01493 | -0.086 | 74.852
11.5 | 1.067 | 0.01736 | -0.085 | 61.484
12 | 1.015 | 0.01884 | -0.085 | 53.847
12.5 | 0.96 | 0.02065 | -0.084 | 46.507
13 | 0.904 | 0.02293 | -0.084 | 39.41
13.5 | 0.841 | 0.02737 | -0.083 | 30.738
14 | 0.785 | 0.03096 | -0.082 | 25.361

## 74. Re 5M Mach 0.00 (2)
BIGFOIL.COM POLAR EXPORT
hq2510
HQ 2.5/10 |  |  |  | Cl Max: | 1.4874 | at alpha= | 12.5 | deg
XFOIL ncrit=9 |  |  |  | L/D Max: | 123.186 | at alpha= | 3.5 | deg
Re: | 5000000 |  |  | Cd Min: | 0.12284 | at alpha= | 17.5 | deg
Mach: | 0 |  |  | Cl=0 at alpha= | -3.1148 | deg
|  |  |  | @ Cl=0.1, Cd= | 0.0051967
|  |  |  | @ Cl=0.4, Cd= | 0.0042573
|  |  |  | @ Cl=0.6, Cd= | 0.0052497
alpha (deg) | Cl | Cd | Cm | Cl/Cd
-16 | -1.1694 | 0.04047 | -0.0712 | -28.8955
-15.5 | -1.1971 | 0.03128 | -0.0779 | -38.2705
-15 | -1.2019 | 0.02737 | -0.0762 | -43.913
-14.5 | -1.1884 | 0.02393 | -0.074 | -49.6615
-14 | -1.1496 | 0.02291 | -0.0726 | -50.179
-13.5 | -1.117 | 0.02115 | -0.0706 | -52.8132
-13 | -1.0693 | 0.02068 | -0.07 | -51.707
-12.5 | -1.0147 | 0.01903 | -0.072 | -53.3211
-12 | -0.9572 | 0.01832 | -0.0735 | -52.2489
-11.5 | -0.8994 | 0.01685 | -0.0757 | -53.3769
-11 | -0.8352 | 0.01594 | -0.0786 | -52.3965
-10.5 | -0.7757 | 0.01589 | -0.0798 | -48.8169
-10 | -0.7287 | 0.01489 | -0.0789 | -48.9389
-9.5 | -0.6755 | 0.01515 | -0.0785 | -44.5875
-9 | -0.6396 | 0.01144 | -0.0766 | -55.9091
-8.5 | -0.5908 | 0.01002 | -0.0758 | -58.9621
-8 | -0.5389 | 0.00916 | -0.0754 | -58.8319
-7.5 | -0.4858 | 0.00844 | -0.0751 | -57.5592
-7 | -0.4318 | 0.00786 | -0.0749 | -54.9364
-6.5 | -0.3772 | 0.00734 | -0.0748 | -51.3896
-6 | -0.3222 | 0.0069 | -0.0747 | -46.6957
-5.5 | -0.2668 | 0.00656 | -0.0747 | -40.6707
-5 | -0.211 | 0.00638 | -0.0747 | -33.0721
-4.5 | -0.1554 | 0.00604 | -0.0747 | -25.7285
-4 | -0.0991 | 0.00584 | -0.0748 | -16.9692
-3.5 | -0.0433 | 0.00552 | -0.0749 | -7.8442
-3 | 0.0129 | 0.00541 | -0.075 | 2.3845
-2.5 | 0.0692 | 0.00529 | -0.0751 | 13.0813
-2 | 0.1253 | 0.00512 | -0.0752 | 24.4727
-1.5 | 0.1814 | 0.00487 | -0.0754 | 37.2485
-1 | 0.2369 | 0.00463 | -0.0755 | 51.1663
-0.5 | 0.2921 | 0.00432 | -0.0757 | 67.6157
0 | 0.3474 | 0.00417 | -0.0757 | 83.3094
0.5 | 0.4016 | 0.00426 | -0.0756 | 94.2723
1 | 0.4559 | 0.00443 | -0.0754 | 102.912
1.5 | 0.5103 | 0.0047 | -0.0753 | 108.5745
2 | 0.5647 | 0.00497 | -0.0751 | 113.6217
2.5 | 0.6177 | 0.00539 | -0.0748 | 114.6011
3 | 0.6721 | 0.00566 | -0.0747 | 118.7456
3.5 | 0.7268 | 0.0059 | -0.0746 | 123.1864
4 | 0.7792 | 0.00637 | -0.0742 | 122.3234
4.5 | 0.8316 | 0.0068 | -0.0737 | 122.2941
5 | 0.8831 | 0.00729 | -0.0732 | 121.1385
6 | 0.9796 | 0.00888 | -0.0709 | 110.3153
6.5 | 1.03 | 0.00915 | -0.07 | 112.5683
7 | 1.0824 | 0.00943 | -0.0697 | 114.7826
7.5 | 1.1316 | 0.01012 | -0.0687 | 111.8182
8 | 1.1827 | 0.01052 | -0.0682 | 112.424
8.5 | 1.2315 | 0.01114 | -0.0672 | 110.5476
9 | 1.2784 | 0.0119 | -0.066 | 107.4286
9.5 | 1.3227 | 0.01287 | -0.0643 | 102.7739
10 | 1.3637 | 0.01407 | -0.0621 | 96.9225
10.5 | 1.4013 | 0.01544 | -0.0594 | 90.7578
11 | 1.4348 | 0.01697 | -0.0562 | 84.5492
11.5 | 1.4656 | 0.01844 | -0.0526 | 79.4794
12 | 1.4771 | 0.0203 | -0.0457 | 72.7635
12.5 | 1.4874 | 0.02221 | -0.0394 | 66.9698
13 | 1.4797 | 0.02557 | -0.032 | 57.8686
13.5 | 1.4662 | 0.02998 | -0.0259 | 48.9059
14 | 1.4832 | 0.03236 | -0.0235 | 45.8344
14.5 | 1.4607 | 0.0388 | -0.0201 | 37.6469
15 | 1.4018 | 0.05086 | -0.0192 | 27.5619
15.5 | 1.3873 | 0.05917 | -0.0214 | 23.446
16 | 1.3576 | 0.07126 | -0.0264 | 19.0514
16.5 | 1.3234 | 0.08607 | -0.0342 | 15.3759
17 | 1.2776 | 0.1051 | -0.0452 | 12.156
17.5 | 1.2438 | 0.12284 | -0.0558 | 10.1254

## 75. Re 5M Mach 0.10 (1)
BIGFOIL.COM POLAR EXPORT
hq2510
HQ 2.5/10 |  |  |  | Cl Max: | 1.198 | at alpha= | 8.5 | deg
JavaFoil+Calcfoil stall+Eppler ext transition |  |  |  | L/D Max: | 130.756 | at alpha= | 4 | deg
Re: | 5000000 |  |  | Cd Min: | 0.00434 | at alpha= | -1.5 | deg
Mach: | 0.1 |  |  | Cl=0 at alpha= | -3.2241 | deg
|  |  |  | @ Cl=0.1, Cd= | 0.0051498
|  |  |  | @ Cl=0.4, Cd= | 0.0048558
|  |  |  | @ Cl=0.6, Cd= | 0.0059924
alpha (deg) | Cl | Cd | Cm | Cl/Cd
-13.5 | -0.325 | 0.08946 | -0.029 | -3.63
-13 | -0.342 | 0.08424 | -0.03 | -4.065
-12.5 | -0.36 | 0.07989 | -0.03 | -4.5
-12 | -0.375 | 0.07641 | -0.03 | -4.903
-11.5 | -0.388 | 0.07178 | -0.031 | -5.408
-11 | -0.4 | 0.06628 | -0.033 | -6.03
-10.5 | -0.407 | 0.06306 | -0.033 | -6.448
-10 | -0.41 | 0.05845 | -0.034 | -7.022
-9.5 | -0.411 | 0.05317 | -0.037 | -7.727
-9 | -0.413 | 0.04268 | -0.044 | -9.672
-8.5 | -0.476 | 0.00858 | -0.063 | -55.5
-8 | -0.456 | 0.00781 | -0.064 | -58.413
-7.5 | -0.428 | 0.00695 | -0.065 | -61.574
-7 | -0.393 | 0.00707 | -0.065 | -55.51
-6.5 | -0.352 | 0.00684 | -0.066 | -51.415
-6 | -0.306 | 0.00658 | -0.067 | -46.506
-5.5 | -0.255 | 0.00629 | -0.067 | -40.6
-5 | -0.202 | 0.00603 | -0.068 | -33.503
-4.5 | -0.147 | 0.00593 | -0.069 | -24.731
-4 | -0.09 | 0.00583 | -0.069 | -15.446
-3.5 | -0.032 | 0.0057 | -0.07 | -5.698
-3 | 0.026 | 0.00561 | -0.071 | 4.612
-2.5 | 0.085 | 0.00531 | -0.071 | 15.977
-2 | 0.144 | 0.00468 | -0.072 | 30.741
-1.5 | 0.203 | 0.00434 | -0.073 | 46.809
-1 | 0.262 | 0.00443 | -0.073 | 59.248
-0.5 | 0.322 | 0.00456 | -0.074 | 70.529
0 | 0.382 | 0.00481 | -0.074 | 79.434
0.5 | 0.441 | 0.00496 | -0.075 | 88.984
1 | 0.501 | 0.00512 | -0.076 | 97.866
1.5 | 0.56 | 0.00585 | -0.076 | 95.74
2 | 0.619 | 0.00606 | -0.077 | 102.175
2.5 | 0.678 | 0.00627 | -0.077 | 108.24
3 | 0.737 | 0.00659 | -0.078 | 111.808
3.5 | 0.796 | 0.0062 | -0.078 | 128.248
4 | 0.854 | 0.00653 | -0.079 | 130.756
4.5 | 0.912 | 0.00702 | -0.08 | 129.822
5 | 0.969 | 0.00823 | -0.08 | 117.705
5.5 | 1.021 | 0.00861 | -0.081 | 118.521
6 | 1.068 | 0.00858 | -0.081 | 124.467
6.5 | 1.11 | 0.01005 | -0.082 | 110.422
7 | 1.145 | 0.01061 | -0.082 | 107.844
7.5 | 1.172 | 0.01122 | -0.083 | 104.42
8 | 1.19 | 0.01188 | -0.083 | 100.134
8.5 | 1.198 | 0.01311 | -0.084 | 91.396
9 | 1.196 | 0.01333 | -0.084 | 89.699
9.5 | 1.184 | 0.01411 | -0.085 | 83.887
10 | 1.161 | 0.01502 | -0.085 | 77.333
10.5 | 1.13 | 0.01432 | -0.086 | 78.91
11 | 1.091 | 0.01513 | -0.086 | 72.099
11.5 | 1.033 | 0.01776 | -0.085 | 58.14
12 | 0.973 | 0.01941 | -0.085 | 50.119
12.5 | 0.909 | 0.02213 | -0.084 | 41.095
13 | 0.851 | 0.02384 | -0.084 | 35.691
13.5 | 0.781 | 0.02949 | -0.082 | 26.484

## 76. Re 5M Mach 0.10 (2)
BIGFOIL.COM POLAR EXPORT
hq2510
HQ 2.5/10 |  |  |  | Cl Max: | 1.4641 | at alpha= | 12.5 | deg
XFOIL ncrit=9 |  |  |  | L/D Max: | 123.463 | at alpha= | 3.5 | deg
Re: | 5000000 |  |  | Cd Min: | 0.13829 | at alpha= | 17.5 | deg
Mach: | 0.1 |  |  | Cl=0 at alpha= | -3.114 | deg
|  |  |  | @ Cl=0.1, Cd= | 0.0051865
|  |  |  | @ Cl=0.4, Cd= | 0.0042629
|  |  |  | @ Cl=0.6, Cd= | 0.005248
alpha (deg) | Cl | Cd | Cm | Cl/Cd
-14.5 | -1.0757 | 0.03653 | -0.0757 | -29.447
-14 | -1.1011 | 0.03004 | -0.0767 | -36.6545
-13.5 | -1.0962 | 0.02548 | -0.0746 | -43.022
-13 | -1.0674 | 0.02333 | -0.0722 | -45.7523
-12.5 | -1.0212 | 0.02061 | -0.0735 | -49.5488
-12 | -0.9641 | 0.0194 | -0.0751 | -49.6959
-11.5 | -0.9076 | 0.01752 | -0.0771 | -51.8037
-11 | -0.8428 | 0.01638 | -0.08 | -51.453
-10.5 | -0.7818 | 0.01626 | -0.0812 | -48.0812
-10 | -0.7348 | 0.01514 | -0.0802 | -48.5337
-9.5 | -0.6812 | 0.01533 | -0.0796 | -44.4357
-9 | -0.636 | 0.01355 | -0.0785 | -46.9373
-8.5 | -0.5944 | 0.01048 | -0.0769 | -56.7176
-8 | -0.5427 | 0.00945 | -0.0763 | -57.4286
-7.5 | -0.4893 | 0.00864 | -0.0759 | -56.6319
-7 | -0.4349 | 0.00801 | -0.0757 | -54.2946
-6.5 | -0.38 | 0.00744 | -0.0755 | -51.0753
-6 | -0.3246 | 0.00697 | -0.0753 | -46.571
-5.5 | -0.2688 | 0.0066 | -0.0752 | -40.7273
-5 | -0.2126 | 0.0064 | -0.0752 | -33.2188
-4.5 | -0.1566 | 0.00606 | -0.0752 | -25.8416
-4 | -0.0999 | 0.00585 | -0.0752 | -17.0769
-3.5 | -0.0437 | 0.00553 | -0.0753 | -7.9024
-3 | 0.0129 | 0.00542 | -0.0754 | 2.3801
-2.5 | 0.0695 | 0.0053 | -0.0755 | 13.1132
-1.5 | 0.1824 | 0.00488 | -0.0758 | 37.377
-1 | 0.2382 | 0.00464 | -0.0759 | 51.3362
-0.5 | 0.2937 | 0.00433 | -0.076 | 67.8291
0 | 0.3493 | 0.00417 | -0.0761 | 83.765
0.5 | 0.4039 | 0.00427 | -0.076 | 94.5902
1 | 0.4584 | 0.00444 | -0.0758 | 103.2432
1.5 | 0.5131 | 0.00471 | -0.0756 | 108.9384
2 | 0.5677 | 0.005 | -0.0755 | 113.54
2.5 | 0.6211 | 0.00541 | -0.0751 | 114.8059
3 | 0.6759 | 0.00568 | -0.075 | 118.9965
3.5 | 0.7309 | 0.00592 | -0.0749 | 123.4628
4 | 0.7836 | 0.00639 | -0.0744 | 122.6291
4.5 | 0.8363 | 0.00683 | -0.074 | 122.4451
5 | 0.8882 | 0.00732 | -0.0734 | 121.3388
5.5 | 0.9328 | 0.00857 | -0.0715 | 108.8448
6 | 0.9852 | 0.00892 | -0.0709 | 110.4484
6.5 | 1.0361 | 0.00921 | -0.0701 | 112.4973
7 | 1.0887 | 0.0095 | -0.0696 | 114.6
7.5 | 1.1382 | 0.01018 | -0.0685 | 111.8075
8 | 1.1895 | 0.01062 | -0.0679 | 112.0056
8.5 | 1.2381 | 0.0113 | -0.0667 | 109.5664
9 | 1.2847 | 0.01214 | -0.0653 | 105.8237
9.5 | 1.3282 | 0.01323 | -0.0632 | 100.393
10 | 1.3675 | 0.0146 | -0.0606 | 93.6644
10.5 | 1.4025 | 0.01616 | -0.0574 | 86.7884
11 | 1.4333 | 0.01782 | -0.0536 | 80.4321
11.5 | 1.4549 | 0.01951 | -0.0482 | 74.572
12 | 1.4569 | 0.02181 | -0.0401 | 66.7996
12.5 | 1.4641 | 0.02417 | -0.0341 | 60.5751
13 | 1.4505 | 0.0284 | -0.0271 | 51.0739
13.5 | 1.4336 | 0.03367 | -0.022 | 42.578
14 | 1.4449 | 0.03691 | -0.0201 | 39.1466
14.5 | 1.4178 | 0.04475 | -0.0185 | 31.6827
15 | 1.3583 | 0.05848 | -0.0206 | 23.2267
15.5 | 1.3376 | 0.06904 | -0.025 | 19.3743
16 | 1.3052 | 0.08336 | -0.0326 | 15.6574
16.5 | 1.2687 | 0.10029 | -0.0424 | 12.6503
17 | 1.2257 | 0.12004 | -0.0541 | 10.2108
17.5 | 1.1927 | 0.13829 | -0.0651 | 8.6246

## 77. Re 5M Mach 0.25 (1)
BIGFOIL.COM POLAR EXPORT
hq2510
HQ 2.5/10 |  |  |  | Cl Max: | 1.183 | at alpha= | 8 | deg
JavaFoil+Calcfoil stall+Eppler ext transition |  |  |  | L/D Max: | 127.244 | at alpha= | 5.5 | deg
Re: | 5000000 |  |  | Cd Min: | 0.00432 | at alpha= | -1.5 | deg
Mach: | 0.25 |  |  | Cl=0 at alpha= | -3.225 | deg
|  |  |  | @ Cl=0.1, Cd= | 0.0052472
|  |  |  | @ Cl=0.4, Cd= | 0.03633
|  |  |  | @ Cl=0.6, Cd= | 0.03633
alpha (deg) | Cl | Cd | Cm | Cl/Cd
-13 | -0.055 | 0.08665 | -0.03 | -0.639
-12.5 | -0.053 | 0.08262 | -0.031 | -0.636
-12 | -0.155 | 0.07973 | -0.03 | -1.949
-11.5 | -0.208 | 0.07492 | -0.03 | -2.771
-11 | -0.252 | 0.06953 | -0.032 | -3.62
-10.5 | -0.289 | 0.06541 | -0.032 | -4.415
-10 | -0.319 | 0.06068 | -0.034 | -5.262
-9.5 | -0.342 | 0.05659 | -0.034 | -6.037
-9 | -0.355 | 0.05294 | -0.035 | -6.709
-8.5 | -0.361 | 0.04759 | -0.039 | -7.593
-8 | -0.433 | 0.00837 | -0.066 | -51.706
-7.5 | -0.417 | 0.00783 | -0.066 | -53.282
-7 | -0.39 | 0.00689 | -0.067 | -56.588
-6.5 | -0.354 | 0.00655 | -0.068 | -53.946
-6 | -0.31 | 0.00617 | -0.069 | -50.254
-5.5 | -0.26 | 0.00605 | -0.069 | -42.978
-5 | -0.206 | 0.00611 | -0.07 | -33.771
-4.5 | -0.15 | 0.006 | -0.071 | -25.011
-4 | -0.092 | 0.00581 | -0.071 | -15.906
-3.5 | -0.033 | 0.00566 | -0.072 | -5.887
-3 | 0.027 | 0.00566 | -0.073 | 4.7
-2.5 | 0.087 | 0.00539 | -0.073 | 16.144
-2 | 0.148 | 0.00472 | -0.074 | 31.354
-1.5 | 0.209 | 0.00432 | -0.075 | 48.277
-1 | 0.27 | 0.00443 | -0.075 | 60.851
-0.5 | 0.33 | 0.00456 | -0.076 | 72.383
0 | 0.393 | 0.0048 | -0.076 | 81.717
0.5 | 0.454 | 0.00499 | -0.077 | 90.845
1 | 0.514 | 0.00512 | -0.078 | 100.543
1.5 | 0.575 | 0.00592 | -0.078 | 97.255
2 | 0.636 | 0.00619 | -0.079 | 102.827
2.5 | 0.697 | 0.00638 | -0.079 | 109.241
3 | 0.757 | 0.00669 | -0.08 | 113.096
3.5 | 0.817 | 0.00705 | -0.081 | 115.977
4 | 0.877 | 0.00743 | -0.081 | 118.044
4.5 | 0.936 | 0.00788 | -0.082 | 118.851
5 | 0.995 | 0.00847 | -0.082 | 117.444
5.5 | 1.047 | 0.00823 | -0.083 | 127.244
6 | 1.093 | 0.00964 | -0.083 | 113.331
6.5 | 1.132 | 0.01045 | -0.084 | 108.325
7 | 1.161 | 0.01111 | -0.085 | 104.482
7.5 | 1.179 | 0.0118 | -0.085 | 99.958
8 | 1.183 | 0.01261 | -0.086 | 93.793
8.5 | 1.171 | 0.01346 | -0.086 | 87.041
9 | 1.143 | 0.01428 | -0.087 | 79.998
9.5 | 1.096 | 0.01517 | -0.087 | 72.238
10 | 1.032 | 0.01628 | -0.087 | 63.396
10.5 | 0.952 | 0.0156 | -0.088 | 61.025
11 | 0.841 | 0.01878 | -0.087 | 44.784
11.5 | 0.729 | 0.02092 | -0.086 | 34.859
12 | 0.61 | 0.02387 | -0.085 | 25.571
12.5 | 0.484 | 0.02867 | -0.084 | 16.872
13 | 0.349 | 0.03633 | -0.081 | 9.608

## 78. Re 5M Mach 0.25 (2)
BIGFOIL.COM POLAR EXPORT
hq2510
HQ 2.5/10 |  |  |  | Cl Max: | 1.378 | at alpha= | 11 | deg
XFOIL ncrit=9 |  |  |  | L/D Max: | 124.959 | at alpha= | 3.5 | deg
Re: | 5000000 |  |  | Cd Min: | 0.16145 | at alpha= | -14 | deg
Mach: | 0.25 |  |  | Cl=0 at alpha= | -3.1068 | deg
|  |  |  | @ Cl=0.1, Cd= | 0.005261
|  |  |  | @ Cl=0.4, Cd= | 0.0042713
|  |  |  | @ Cl=0.6, Cd= | 0.0052034
alpha (deg) | Cl | Cd | Cm | Cl/Cd
-14 | -0.4857 | 0.16145 | -0.0043 | -3.0084
-13.5 | -0.4731 | 0.15409 | -0.0073 | -3.0703
-12.5 | -0.4521 | 0.13848 | -0.013 | -3.2647
-12 | -0.4433 | 0.13055 | -0.0159 | -3.3956
-11.5 | -0.4459 | 0.11997 | -0.0197 | -3.7168
-11 | -0.4522 | 0.10847 | -0.024 | -4.1689
-10.5 | -0.4662 | 0.09571 | -0.0293 | -4.871
-10 | -0.4864 | 0.08273 | -0.0358 | -5.8794
-9 | -0.6445 | 0.01858 | -0.0857 | -34.6878
-8.5 | -0.5958 | 0.01686 | -0.0844 | -35.3381
-8 | -0.5569 | 0.01264 | -0.0824 | -44.0585
-7.5 | -0.5069 | 0.01037 | -0.081 | -48.8814
-7 | -0.4511 | 0.0093 | -0.0802 | -48.5054
-6.5 | -0.395 | 0.00828 | -0.0794 | -47.7053
-6 | -0.3379 | 0.00748 | -0.0788 | -45.1738
-5.5 | -0.2801 | 0.0069 | -0.0783 | -40.5942
-5 | -0.2219 | 0.00652 | -0.078 | -34.0337
-4.5 | -0.1633 | 0.00618 | -0.0778 | -26.4239
-4 | -0.1045 | 0.00592 | -0.0777 | -17.652
-3.5 | -0.046 | 0.00564 | -0.0776 | -8.156
-3 | 0.0125 | 0.00547 | -0.0776 | 2.2852
-2.5 | 0.0711 | 0.00534 | -0.0776 | 13.3146
-2 | 0.1296 | 0.00518 | -0.0777 | 25.0193
-1.5 | 0.1879 | 0.00494 | -0.0778 | 38.0364
-1 | 0.2455 | 0.00469 | -0.078 | 52.3454
-0.5 | 0.3027 | 0.00437 | -0.0781 | 69.2677
0 | 0.36 | 0.0042 | -0.0781 | 85.7143
0.5 | 0.4161 | 0.0043 | -0.0779 | 96.7674
1 | 0.4722 | 0.0045 | -0.0777 | 104.9333
1.5 | 0.5285 | 0.00479 | -0.0774 | 110.334
2 | 0.5847 | 0.00509 | -0.0772 | 114.8723
2.5 | 0.64 | 0.0055 | -0.0768 | 116.3636
3 | 0.6966 | 0.00578 | -0.0766 | 120.519
3.5 | 0.7535 | 0.00603 | -0.0764 | 124.9585
4 | 0.808 | 0.0065 | -0.0757 | 124.3077
4.5 | 0.8623 | 0.00698 | -0.0751 | 123.5387
5 | 0.9152 | 0.00757 | -0.0741 | 120.8983
5.5 | 0.9616 | 0.00879 | -0.072 | 109.397
6 | 1.0162 | 0.00916 | -0.0712 | 110.9389
6.5 | 1.0693 | 0.00953 | -0.07 | 112.2036
7 | 1.1226 | 0.00987 | -0.0688 | 113.7386
7.5 | 1.1742 | 0.01058 | -0.0674 | 110.983
8 | 1.2245 | 0.01137 | -0.0656 | 107.6957
8.5 | 1.2711 | 0.01247 | -0.0632 | 101.9326
9 | 1.3131 | 0.01389 | -0.06 | 94.5356
9.5 | 1.3463 | 0.01584 | -0.0555 | 84.9937
10 | 1.3683 | 0.01827 | -0.0494 | 74.8933
10.5 | 1.3769 | 0.02043 | -0.0411 | 67.396
11 | 1.378 | 0.02331 | -0.0332 | 59.1163
11.5 | 1.3718 | 0.02716 | -0.0261 | 50.5081
12 | 1.3559 | 0.03241 | -0.0204 | 41.8359
12.5 | 1.3425 | 0.03825 | -0.0173 | 35.098
13 | 1.3121 | 0.04699 | -0.0166 | 27.923
13.5 | 1.2759 | 0.05829 | -0.0196 | 21.8888
14 | 1.2597 | 0.06873 | -0.0245 | 18.3282
14.5 | 1.2208 | 0.08499 | -0.0339 | 14.364
15 | 1.1729 | 0.10514 | -0.0461 | 11.1556
15.5 | 1.1427 | 0.12249 | -0.0564 | 9.3289
16 | 1.1146 | 0.13993 | -0.0667 | 7.9654

## 79. Re 5M Mach 0.50 (1)
BIGFOIL.COM POLAR EXPORT
hq2510
HQ 2.5/10 |  |  |  | Cl Max: | 1.294 | at alpha= | 20 | deg
JavaFoil+Calcfoil stall+Eppler ext transition |  |  |  | L/D Max: | 123.244 | at alpha= | 5 | deg
Re: | 5000000 |  |  | Cd Min: | 0.00447 | at alpha= | -1.5 | deg
Mach: | 0.5 |  |  | Cl=0 at alpha= | -3.2239 | deg
|  |  |  | @ Cl=0.1, Cd= | 0.0057091
|  |  |  | @ Cl=0.4, Cd= | 0.0049351
|  |  |  | @ Cl=0.6, Cd= | 0.0062697
alpha (deg) | Cl | Cd | Cm | Cl/Cd
-20 | -0.884 | 0.15739 | -0.032 | -5.615
-19.5 | -0.859 | 0.15335 | -0.033 | -5.599
-19 | -0.833 | 0.14599 | -0.033 | -5.708
-18.5 | -0.808 | 0.14113 | -0.034 | -5.729
-18 | -0.78 | 0.13887 | -0.032 | -5.618
-17.5 | -0.754 | 0.13392 | -0.032 | -5.63
-17 | -0.729 | 0.1288 | -0.033 | -5.657
-16.5 | -0.703 | 0.12469 | -0.033 | -5.64
-16 | -0.678 | 0.12037 | -0.033 | -5.63
-15.5 | -0.652 | 0.11711 | -0.034 | -5.569
-15 | -0.625 | 0.11084 | -0.033 | -5.641
-14.5 | -0.599 | 0.10746 | -0.033 | -5.576
-14 | -0.573 | 0.10412 | -0.033 | -5.507
-13.5 | -0.548 | 0.10078 | -0.034 | -5.433
-13 | -0.522 | 0.09583 | -0.034 | -5.443
-12.5 | -0.495 | 0.08415 | -0.035 | -5.888
-12 | -0.47 | 0.07591 | -0.037 | -6.198
-11.5 | -0.447 | 0.06775 | -0.04 | -6.592
-11 | -0.427 | 0.05686 | -0.046 | -7.506
-10.5 | -0.39 | 0.06789 | -0.034 | -5.741
-10 | -0.364 | 0.06287 | -0.036 | -5.786
-9.5 | -0.337 | 0.0618 | -0.034 | -5.448
-9 | -0.311 | 0.05614 | -0.036 | -5.534
-8.5 | -0.284 | 0.05457 | -0.036 | -5.203
-8 | -0.257 | 0.05104 | -0.037 | -5.044
-7.5 | -0.231 | 0.04764 | -0.039 | -4.851
-7 | -0.205 | 0.04375 | -0.04 | -4.676
-6.5 | -0.218 | 0.00808 | -0.076 | -26.982
-6 | -0.24 | 0.00763 | -0.077 | -31.51
-5.5 | -0.26 | 0.00705 | -0.077 | -36.883
-5 | -0.218 | 0.00628 | -0.078 | -34.675
-4.5 | -0.163 | 0.00604 | -0.079 | -26.981
-4 | -0.102 | 0.00607 | -0.08 | -16.74
-3.5 | -0.037 | 0.006 | -0.08 | -6.16
-3 | 0.03 | 0.00583 | -0.081 | 5.076
-2.5 | 0.097 | 0.00574 | -0.082 | 16.922
-2 | 0.165 | 0.00504 | -0.083 | 32.747
-1.5 | 0.233 | 0.00447 | -0.083 | 52.244
-1 | 0.301 | 0.0046 | -0.084 | 65.489
-0.5 | 0.369 | 0.00482 | -0.085 | 76.612
0 | 0.439 | 0.00508 | -0.085 | 86.295
0.5 | 0.507 | 0.00529 | -0.086 | 95.732
1 | 0.575 | 0.00613 | -0.087 | 93.724
1.5 | 0.643 | 0.00651 | -0.088 | 98.686
2 | 0.71 | 0.00666 | -0.088 | 106.588
2.5 | 0.778 | 0.00701 | -0.089 | 111
3 | 0.845 | 0.00748 | -0.09 | 112.914
3.5 | 0.912 | 0.0079 | -0.09 | 115.322
4 | 0.978 | 0.00843 | -0.091 | 115.937
4.5 | 1.042 | 0.00898 | -0.091 | 115.997
5 | 1.105 | 0.00897 | -0.092 | 123.244
5.5 | 1.154 | 0.01001 | -0.093 | 115.298
6 | 1.181 | 0.01273 | -0.093 | 92.821
6.5 | 1.166 | 0.01389 | -0.094 | 83.933
7 | 0.982 | 0.0144 | -0.094 | 68.156
7.5 | 0.728 | 0.01638 | -0.095 | 44.478
8 | 0.75 | 0.01813 | -0.094 | 41.361
8.5 | 0.78 | 0.01884 | -0.094 | 41.432
9 | 0.81 | 0.02041 | -0.094 | 39.679
9.5 | 0.807 | 0.02847 | -0.09 | 28.328
10 | 0.833 | 0.03102 | -0.089 | 26.854
10.5 | 0.789 | 0.058 | -0.073 | 13.604
11 | 0.909 | 0.02929 | -0.092 | 31.019
11.5 | 0.827 | 0.07444 | -0.067 | 11.112
12 | 0.834 | 0.09127 | -0.051 | 9.134
12.5 | 0.863 | 0.09549 | -0.054 | 9.034
13 | 0.896 | 0.09991 | -0.06 | 8.97
13.5 | 0.917 | 0.10182 | -0.055 | 9.008
14 | 0.945 | 0.10863 | -0.056 | 8.699
14.5 | 0.98 | 0.11047 | -0.062 | 8.876
15 | 1.009 | 0.11993 | -0.064 | 8.416
15.5 | 1.032 | 0.11914 | -0.061 | 8.665
16 | 1.062 | 0.12538 | -0.063 | 8.473
16.5 | 1.096 | 0.12645 | -0.067 | 8.665
17 | 1.127 | 0.13087 | -0.069 | 8.615
17.5 | 1.157 | 0.13745 | -0.07 | 8.415
18 | 1.177 | 0.15473 | -0.068 | 7.609
18.5 | 1.199 | 0.14519 | -0.066 | 8.261
19 | 1.228 | 0.15039 | -0.067 | 8.167
19.5 | 1.26 | 0.15395 | -0.07 | 8.185
20 | 1.294 | 0.15484 | -0.072 | 8.355

## 80. Re 5M Mach 0.50 (2)
BIGFOIL.COM POLAR EXPORT
hq2510
HQ 2.5/10 |  |  |  | Cl Max: | 1.3118 | at alpha= | 8.5 | deg
XFOIL ncrit=9 |  |  |  | L/D Max: | 129.544 | at alpha= | 3.5 | deg
Re: | 5000000 |  |  | Cd Min: | 0.14453 | at alpha= | 13.5 | deg
Mach: | 0.5 |  |  | Cl=0 at alpha= | -3.0708 | deg
|  |  |  | @ Cl=0.1, Cd= | 0.0054599
|  |  |  | @ Cl=0.4, Cd= | 0.0044212
|  |  |  | @ Cl=0.6, Cd= | 0.005186
alpha (deg) | Cl | Cd | Cm | Cl/Cd
-8.5 | -0.3295 | 0.0765 | -0.0569 | -4.3072
-8 | -0.2756 | 0.06273 | -0.0808 | -4.3934
-7.5 | -0.2837 | 0.05318 | -0.0877 | -5.3347
-7 | -0.309 | 0.04421 | -0.0944 | -6.9894
-6.5 | -0.3246 | 0.03498 | -0.0976 | -9.2796
-6 | -0.3207 | 0.0258 | -0.0978 | -12.4302
-5 | -0.2575 | 0.00945 | -0.093 | -27.2487
-4.5 | -0.194 | 0.00743 | -0.0907 | -26.1104
-4 | -0.1269 | 0.00642 | -0.0891 | -19.7664
-3.5 | -0.0582 | 0.00602 | -0.0882 | -9.6678
-3 | 0.0096 | 0.00568 | -0.0876 | 1.6901
-2.5 | 0.0775 | 0.0055 | -0.0872 | 14.0909
-2 | 0.1449 | 0.00538 | -0.087 | 26.9331
-1.5 | 0.2119 | 0.00518 | -0.0869 | 40.9073
-1 | 0.2776 | 0.0049 | -0.0869 | 56.6531
-0.5 | 0.3426 | 0.0046 | -0.0869 | 74.4783
0 | 0.4068 | 0.0044 | -0.0867 | 92.4545
0.5 | 0.4703 | 0.00451 | -0.0863 | 104.2794
1 | 0.5329 | 0.00479 | -0.0857 | 111.2526
1.5 | 0.5959 | 0.00516 | -0.085 | 115.4845
2 | 0.659 | 0.00556 | -0.0843 | 118.5252
2.5 | 0.7233 | 0.00589 | -0.0836 | 122.8014
3 | 0.7877 | 0.00623 | -0.0828 | 126.4366
3.5 | 0.8524 | 0.00658 | -0.0818 | 129.5441
4 | 0.9147 | 0.00711 | -0.0803 | 128.6498
4.5 | 0.9762 | 0.0077 | -0.0784 | 126.7792
5.5 | 1.087 | 0.0097 | -0.0718 | 112.0619
6 | 1.1486 | 0.0103 | -0.0689 | 111.5146
6.5 | 1.2064 | 0.01108 | -0.065 | 108.8809
7 | 1.2582 | 0.01199 | -0.0597 | 104.9374
7.5 | 1.2989 | 0.01375 | -0.0524 | 94.4655
8 | 1.3107 | 0.01612 | -0.0408 | 81.3089
8.5 | 1.3118 | 0.01954 | -0.03 | 67.1341
9 | 1.3014 | 0.02438 | -0.0209 | 53.3798
9.5 | 1.276 | 0.03125 | -0.0147 | 40.832
10 | 1.2426 | 0.04017 | -0.0129 | 30.9335
10.5 | 1.2066 | 0.05121 | -0.0158 | 23.5618
11 | 1.1688 | 0.06491 | -0.0233 | 18.0065
11.5 | 1.1328 | 0.08075 | -0.0336 | 14.0285
12 | 1.098 | 0.09732 | -0.0442 | 11.2824
12.5 | 1.0689 | 0.11325 | -0.0541 | 9.4384
13 | 1.0454 | 0.12889 | -0.0638 | 8.1108
13.5 | 1.0266 | 0.14453 | -0.0736 | 7.103

## 81. Re 6M Mach 0.00 (1)
BIGFOIL.COM POLAR EXPORT
hq2510
HQ 2.5/10 |  |  |  | Cl Max: | 1.201 | at alpha= | 9 | deg
JavaFoil+Calcfoil stall+Eppler ext transition |  |  |  | L/D Max: | 132.688 | at alpha= | 5.5 | deg
Re: | 6000000 |  |  | Cd Min: | 0.00433 | at alpha= | -1.5 | deg
Mach: | 0 |  |  | Cl=0 at alpha= | -3.2241 | deg
|  |  |  | @ Cl=0.1, Cd= | 0.0051144
|  |  |  | @ Cl=0.4, Cd= | 0.0048939
|  |  |  | @ Cl=0.6, Cd= | 0.0050622
alpha (deg) | Cl | Cd | Cm | Cl/Cd
-14 | -0.341 | 0.09234 | -0.029 | -3.688
-13.5 | -0.356 | 0.08699 | -0.03 | -4.097
-13 | -0.371 | 0.08378 | -0.03 | -4.428
-12.5 | -0.385 | 0.07957 | -0.03 | -4.838
-12 | -0.398 | 0.07425 | -0.031 | -5.357
-11.5 | -0.408 | 0.0705 | -0.032 | -5.788
-11 | -0.416 | 0.06582 | -0.033 | -6.318
-10.5 | -0.42 | 0.06171 | -0.033 | -6.813
-10 | -0.423 | 0.05583 | -0.036 | -7.573
-9.5 | -0.424 | 0.04771 | -0.041 | -8.892
-9 | -0.488 | 0.00967 | -0.061 | -50.413
-8.5 | -0.482 | 0.00815 | -0.063 | -59.053
-8 | -0.459 | 0.007 | -0.064 | -65.511
-7.5 | -0.429 | 0.00676 | -0.064 | -63.388
-7 | -0.393 | 0.00686 | -0.065 | -57.226
-6.5 | -0.351 | 0.00661 | -0.066 | -53.145
-6 | -0.305 | 0.00638 | -0.066 | -47.832
-5.5 | -0.254 | 0.0061 | -0.067 | -41.72
-5 | -0.201 | 0.00585 | -0.068 | -34.361
-4.5 | -0.146 | 0.00577 | -0.068 | -25.314
-4 | -0.09 | 0.00567 | -0.069 | -15.825
-3.5 | -0.032 | 0.00554 | -0.07 | -5.831
-3 | 0.026 | 0.00549 | -0.07 | 4.692
-2.5 | 0.084 | 0.00525 | -0.071 | 16.07
-2 | 0.143 | 0.00475 | -0.072 | 30.148
-1.5 | 0.202 | 0.00433 | -0.072 | 46.671
-1 | 0.261 | 0.00445 | -0.073 | 58.687
-0.5 | 0.32 | 0.00467 | -0.073 | 68.501
0 | 0.38 | 0.00486 | -0.074 | 78.279
0.5 | 0.439 | 0.00496 | -0.075 | 88.559
1 | 0.498 | 0.00558 | -0.075 | 89.274
1.5 | 0.557 | 0.00488 | -0.076 | 114.263
2 | 0.616 | 0.00513 | -0.076 | 120.036
2.5 | 0.675 | 0.00539 | -0.077 | 125.296
3 | 0.733 | 0.00571 | -0.078 | 128.411
3.5 | 0.792 | 0.00606 | -0.078 | 130.666
4 | 0.85 | 0.00645 | -0.079 | 131.809
4.5 | 0.907 | 0.00686 | -0.079 | 132.311
5 | 0.964 | 0.00729 | -0.08 | 132.353
5.5 | 1.016 | 0.00766 | -0.08 | 132.688
6 | 1.063 | 0.00828 | -0.081 | 128.458
6.5 | 1.105 | 0.00968 | -0.081 | 114.151
7 | 1.141 | 0.01021 | -0.082 | 111.73
7.5 | 1.169 | 0.01078 | -0.082 | 108.429
8 | 1.189 | 0.0114 | -0.083 | 104.293
8.5 | 1.2 | 0.01206 | -0.083 | 99.512
9 | 1.201 | 0.01275 | -0.084 | 94.2
9.5 | 1.193 | 0.01353 | -0.084 | 88.188
10 | 1.176 | 0.01425 | -0.085 | 82.499
10.5 | 1.15 | 0.01363 | -0.085 | 84.383
11 | 1.117 | 0.01446 | -0.086 | 77.278
11.5 | 1.078 | 0.01682 | -0.086 | 64.126
12 | 1.019 | 0.01797 | -0.085 | 56.722
12.5 | 0.964 | 0.01967 | -0.085 | 49.011
13 | 0.907 | 0.02176 | -0.084 | 41.681
13.5 | 0.846 | 0.02556 | -0.083 | 33.101
14 | 0.79 | 0.02866 | -0.083 | 27.573

## 82. Re 6M Mach 0.00 (2)
BIGFOIL.COM POLAR EXPORT
hq2510
HQ 2.5/10 |  |  |  | Cl Max: | 1.5448 | at alpha= | 14 | deg
XFOIL ncrit=9 |  |  |  | L/D Max: | 125.267 | at alpha= | 3.5 | deg
Re: | 6000000 |  |  | Cd Min: | 0.17687 | at alpha= | 19 | deg
Mach: | 0 |  |  | Cl=0 at alpha= | -3.1119 | deg
|  |  |  | @ Cl=0.1, Cd= | 0.0051028
|  |  |  | @ Cl=0.4, Cd= | 0.0043485
|  |  |  | @ Cl=0.6, Cd= | 0.0052362
alpha (deg) | Cl | Cd | Cm | Cl/Cd
-16 | -1.1871 | 0.03826 | -0.0727 | -31.0272
-15.5 | -1.2034 | 0.03088 | -0.0778 | -38.9702
-15 | -1.2391 | 0.02361 | -0.0747 | -52.482
-14.5 | -1.2072 | 0.0218 | -0.073 | -55.3761
-14 | -1.1746 | 0.01986 | -0.0711 | -59.144
-13.5 | -1.1327 | 0.01856 | -0.0702 | -61.0291
-13 | -1.0741 | 0.01799 | -0.0718 | -59.7054
-12.5 | -1.0188 | 0.0167 | -0.0733 | -61.006
-12 | -0.9594 | 0.01606 | -0.075 | -59.7385
-11.5 | -0.8966 | 0.01488 | -0.0779 | -60.2554
-11 | -0.8398 | 0.01419 | -0.0789 | -59.1825
-10.5 | -0.7871 | 0.01414 | -0.0786 | -55.6648
-10 | -0.7394 | 0.01334 | -0.0776 | -55.4273
-9.5 | -0.6858 | 0.01342 | -0.0774 | -51.1028
-9 | -0.6376 | 0.01207 | -0.0767 | -52.8252
-8.5 | -0.5912 | 0.01009 | -0.0757 | -58.5927
-8 | -0.5402 | 0.00894 | -0.0752 | -60.4251
-7.5 | -0.4872 | 0.00816 | -0.0749 | -59.7059
-7 | -0.4331 | 0.00755 | -0.0747 | -57.3642
-6.5 | -0.3784 | 0.00705 | -0.0746 | -53.6738
-6 | -0.3232 | 0.00664 | -0.0746 | -48.6747
-5.5 | -0.2677 | 0.00632 | -0.0745 | -42.3576
-5 | -0.2118 | 0.00615 | -0.0746 | -34.439
-4 | -0.0996 | 0.00567 | -0.0748 | -17.5661
-3.5 | -0.0437 | 0.00538 | -0.0748 | -8.1227
-3 | 0.0126 | 0.0053 | -0.0749 | 2.3774
-2.5 | 0.0689 | 0.00518 | -0.0751 | 13.3012
-2 | 0.1253 | 0.00504 | -0.0752 | 24.8611
-1.5 | 0.1815 | 0.00484 | -0.0754 | 37.5
-1 | 0.2371 | 0.00463 | -0.0755 | 51.2095
-0.5 | 0.2925 | 0.00443 | -0.0757 | 66.0271
0 | 0.3474 | 0.00426 | -0.0757 | 81.5493
0.5 | 0.4009 | 0.00435 | -0.0755 | 92.1609
1 | 0.4554 | 0.00448 | -0.0754 | 101.6518
1.5 | 0.5102 | 0.0047 | -0.0753 | 108.5532
2 | 0.5642 | 0.00501 | -0.0751 | 112.6148
2.5 | 0.618 | 0.00535 | -0.0749 | 115.514
3 | 0.6731 | 0.00556 | -0.0749 | 121.0612
3.5 | 0.7278 | 0.00581 | -0.0748 | 125.2668
4 | 0.7802 | 0.00627 | -0.0744 | 124.4338
4.5 | 0.8328 | 0.0067 | -0.074 | 124.2985
5 | 0.8841 | 0.00722 | -0.0734 | 122.4515
5.5 | 0.93 | 0.00834 | -0.0718 | 111.5108
6 | 0.9826 | 0.00866 | -0.0714 | 113.4642
6.5 | 1.0345 | 0.00901 | -0.0709 | 114.8169
7.5 | 1.1356 | 0.00971 | -0.0694 | 116.9516
8 | 1.187 | 0.01009 | -0.0689 | 117.6412
8.5 | 1.2365 | 0.01065 | -0.0681 | 116.1033
9 | 1.2845 | 0.01131 | -0.0671 | 113.5721
9.5 | 1.3305 | 0.01212 | -0.0657 | 109.7772
10 | 1.374 | 0.01311 | -0.0639 | 104.8055
10.5 | 1.4152 | 0.01422 | -0.0618 | 99.5218
11 | 1.4521 | 0.01557 | -0.059 | 93.2627
11.5 | 1.4883 | 0.01678 | -0.0563 | 88.6949
12 | 1.5176 | 0.01828 | -0.0525 | 83.0197
12.5 | 1.5332 | 0.01975 | -0.0463 | 77.6304
13 | 1.5294 | 0.02241 | -0.038 | 68.2463
13.5 | 1.5156 | 0.02621 | -0.0302 | 57.8253
14 | 1.5448 | 0.02742 | -0.0282 | 56.3384
14.5 | 1.5232 | 0.03282 | -0.0227 | 46.4107
15 | 1.4333 | 0.0468 | -0.0187 | 30.6261
15.5 | 1.4299 | 0.05304 | -0.0196 | 26.9589
16 | 1.4004 | 0.06406 | -0.0232 | 21.8608
16.5 | 1.3688 | 0.07732 | -0.0294 | 17.7031
17 | 1.3134 | 0.09723 | -0.0405 | 13.5082
17.5 | 1.2851 | 0.11318 | -0.0499 | 11.3545
18 | 1.2502 | 0.1313 | -0.0608 | 9.5217
18.5 | 1.2046 | 0.15292 | -0.0739 | 7.8773
19 | 1.1561 | 0.17687 | -0.0885 | 6.5364

## 83. Re 6M Mach 0.10 (1)
BIGFOIL.COM POLAR EXPORT
hq2510
HQ 2.5/10 |  |  |  | Cl Max: | 1.198 | at alpha= | 8.5 | deg
JavaFoil+Calcfoil stall+Eppler ext transition |  |  |  | L/D Max: | 132.047 | at alpha= | 4.5 | deg
Re: | 6000000 |  |  | Cd Min: | 0.00432 | at alpha= | -1.5 | deg
Mach: | 0.1 |  |  | Cl=0 at alpha= | -3.2241 | deg
|  |  |  | @ Cl=0.1, Cd= | 0.0051275
|  |  |  | @ Cl=0.4, Cd= | 0.0048666
|  |  |  | @ Cl=0.6, Cd= | 0.0059252
alpha (deg) | Cl | Cd | Cm | Cl/Cd
-13.5 | -0.325 | 0.08821 | -0.03 | -3.684
-13 | -0.343 | 0.08367 | -0.03 | -4.097
-12.5 | -0.36 | 0.07871 | -0.031 | -4.573
-12 | -0.375 | 0.07504 | -0.031 | -4.996
-11.5 | -0.388 | 0.07103 | -0.031 | -5.47
-11 | -0.4 | 0.06494 | -0.033 | -6.164
-10.5 | -0.407 | 0.06227 | -0.033 | -6.538
-10 | -0.412 | 0.05683 | -0.036 | -7.247
-9.5 | -0.413 | 0.0509 | -0.039 | -8.114
-9 | -0.471 | 0.01185 | -0.06 | -39.789
-8.5 | -0.477 | 0.00825 | -0.063 | -57.778
-8 | -0.457 | 0.00715 | -0.064 | -63.829
-7.5 | -0.428 | 0.00671 | -0.065 | -63.804
-7 | -0.393 | 0.00691 | -0.065 | -56.82
-6.5 | -0.352 | 0.00667 | -0.066 | -52.718
-6 | -0.306 | 0.00642 | -0.067 | -47.714
-5.5 | -0.255 | 0.00614 | -0.067 | -41.6
-5 | -0.202 | 0.00589 | -0.068 | -34.261
-4.5 | -0.147 | 0.00579 | -0.069 | -25.325
-4 | -0.09 | 0.00569 | -0.069 | -15.83
-3.5 | -0.032 | 0.00556 | -0.07 | -5.845
-3 | 0.026 | 0.0055 | -0.071 | 4.706
-2.5 | 0.085 | 0.00528 | -0.071 | 16.045
-2 | 0.144 | 0.00468 | -0.072 | 30.784
-1.5 | 0.203 | 0.00432 | -0.073 | 46.993
-1 | 0.262 | 0.00444 | -0.073 | 59.061
-0.5 | 0.322 | 0.00469 | -0.074 | 68.598
0 | 0.382 | 0.00483 | -0.074 | 79.159
0.5 | 0.441 | 0.00495 | -0.075 | 89.133
1 | 0.501 | 0.00557 | -0.076 | 89.848
1.5 | 0.56 | 0.00581 | -0.076 | 96.363
2 | 0.619 | 0.00598 | -0.077 | 103.445
2.5 | 0.678 | 0.00538 | -0.077 | 125.965
3 | 0.737 | 0.00577 | -0.078 | 127.628
3.5 | 0.796 | 0.00608 | -0.078 | 130.762
4 | 0.854 | 0.00649 | -0.079 | 131.658
4.5 | 0.912 | 0.0069 | -0.08 | 132.047
5 | 0.969 | 0.00805 | -0.08 | 120.31
5.5 | 1.021 | 0.00845 | -0.081 | 120.792
6 | 1.068 | 0.00835 | -0.081 | 127.882
6.5 | 1.11 | 0.00976 | -0.082 | 113.681
7 | 1.145 | 0.0103 | -0.082 | 111.114
7.5 | 1.172 | 0.01089 | -0.083 | 107.602
8 | 1.19 | 0.01153 | -0.083 | 103.215
8.5 | 1.198 | 0.01275 | -0.084 | 93.92
9 | 1.196 | 0.01344 | -0.084 | 88.976
9.5 | 1.184 | 0.0137 | -0.085 | 86.402
10 | 1.161 | 0.01445 | -0.085 | 80.358
10.5 | 1.13 | 0.01383 | -0.086 | 81.715
11 | 1.091 | 0.01466 | -0.086 | 74.44
11.5 | 1.046 | 0.01705 | -0.086 | 61.313
12 | 0.977 | 0.01854 | -0.085 | 52.675
12.5 | 0.913 | 0.02102 | -0.084 | 43.437
13 | 0.854 | 0.02261 | -0.084 | 37.776
13.5 | 0.786 | 0.02734 | -0.083 | 28.746

## 84. Re 6M Mach 0.10 (2)
BIGFOIL.COM POLAR EXPORT
hq2510
HQ 2.5/10 |  |  |  | Cl Max: | 1.5079 | at alpha= | 12.5 | deg
XFOIL ncrit=9 |  |  |  | L/D Max: | 125.756 | at alpha= | 3.5 | deg
Re: | 6000000 |  |  | Cd Min: | 0.12963 | at alpha= | 17.5 | deg
Mach: | 0.1 |  |  | Cl=0 at alpha= | -3.1111 | deg
|  |  |  | @ Cl=0.1, Cd= | 0.0051141
|  |  |  | @ Cl=0.4, Cd= | 0.0043541
|  |  |  | @ Cl=0.6, Cd= | 0.0052295
alpha (deg) | Cl | Cd | Cm | Cl/Cd
-15 | -1.1387 | 0.03474 | -0.0773 | -32.7778
-14.5 | -1.1239 | 0.03172 | -0.0786 | -35.4319
-14 | -1.1554 | 0.02423 | -0.0754 | -47.6847
-13.5 | -1.1343 | 0.021 | -0.0727 | -54.0143
-13 | -1.0837 | 0.01916 | -0.0736 | -56.5605
-12 | -0.9689 | 0.01672 | -0.0766 | -57.9486
-11.5 | -0.9055 | 0.01532 | -0.0794 | -59.1057
-11 | -0.8474 | 0.01449 | -0.0805 | -58.4817
-10.5 | -0.7941 | 0.01438 | -0.08 | -55.2225
-10 | -0.7461 | 0.01353 | -0.0788 | -55.1441
-9.5 | -0.6918 | 0.01358 | -0.0785 | -50.9426
-9 | -0.6433 | 0.01218 | -0.0777 | -52.8161
-8.5 | -0.5928 | 0.01099 | -0.0771 | -53.9399
-8 | -0.5438 | 0.00926 | -0.0762 | -58.7257
-7.5 | -0.4907 | 0.00835 | -0.0758 | -58.7665
-7 | -0.4364 | 0.00767 | -0.0755 | -56.897
-6.5 | -0.3813 | 0.00713 | -0.0753 | -53.4783
-6 | -0.3257 | 0.0067 | -0.0751 | -48.6119
-5.5 | -0.2698 | 0.00635 | -0.0751 | -42.4882
-5 | -0.2135 | 0.00616 | -0.0751 | -34.6591
-4.5 | -0.1571 | 0.0059 | -0.0751 | -26.6271
-4 | -0.1004 | 0.00568 | -0.0752 | -17.6761
-3.5 | -0.0441 | 0.0054 | -0.0752 | -8.1667
-3 | 0.0126 | 0.0053 | -0.0753 | 2.3774
-2.5 | 0.0692 | 0.00519 | -0.0755 | 13.3333
-2 | 0.126 | 0.00505 | -0.0756 | 24.9505
-1.5 | 0.1825 | 0.00485 | -0.0758 | 37.6289
-1 | 0.2384 | 0.00464 | -0.0759 | 51.3793
-0.5 | 0.2941 | 0.00444 | -0.076 | 66.2387
0 | 0.3493 | 0.00426 | -0.0761 | 81.9953
0.5 | 0.4032 | 0.00436 | -0.0759 | 92.4771
1 | 0.4579 | 0.00449 | -0.0757 | 101.9822
1.5 | 0.513 | 0.00471 | -0.0757 | 108.9172
2 | 0.5673 | 0.00503 | -0.0755 | 112.7833
2.5 | 0.6214 | 0.00536 | -0.0752 | 115.9328
3 | 0.6768 | 0.00558 | -0.0752 | 121.2903
3.5 | 0.7319 | 0.00582 | -0.0751 | 125.756
4 | 0.7847 | 0.00629 | -0.0746 | 124.7536
5 | 0.889 | 0.00728 | -0.0735 | 122.1154
5.5 | 0.9354 | 0.00837 | -0.0719 | 111.7563
6 | 0.9883 | 0.0087 | -0.0715 | 113.5977
6.5 | 1.0405 | 0.00906 | -0.0709 | 114.8455
7.5 | 1.1424 | 0.00976 | -0.0693 | 117.0492
8 | 1.194 | 0.01017 | -0.0687 | 117.4041
8.5 | 1.2435 | 0.01078 | -0.0677 | 115.3525
9 | 1.2914 | 0.01151 | -0.0664 | 112.1981
9.5 | 1.3368 | 0.01242 | -0.0648 | 107.6329
10 | 1.3791 | 0.01355 | -0.0626 | 101.7786
10.5 | 1.418 | 0.01488 | -0.0599 | 95.2957
11 | 1.4528 | 0.01636 | -0.0567 | 88.802
11.5 | 1.4854 | 0.01777 | -0.0532 | 83.5903
12 | 1.4972 | 0.0197 | -0.0462 | 76
12.5 | 1.5079 | 0.02155 | -0.0396 | 69.9722
13 | 1.4939 | 0.02524 | -0.0313 | 59.1878
13.5 | 1.4734 | 0.03017 | -0.0245 | 48.8366
14 | 1.4992 | 0.03191 | -0.0227 | 46.9821
14.5 | 1.4689 | 0.03909 | -0.019 | 37.5774
15 | 1.3868 | 0.05431 | -0.0192 | 25.5349
15.5 | 1.3755 | 0.06279 | -0.0222 | 21.9064
16 | 1.3431 | 0.07612 | -0.0285 | 17.6445
16.5 | 1.3072 | 0.09206 | -0.0375 | 14.1994
17 | 1.2588 | 0.11229 | -0.0494 | 11.2103
17.5 | 1.2279 | 0.12963 | -0.0598 | 9.4723

## 85. Re 6M Mach 0.25 (1)
BIGFOIL.COM POLAR EXPORT
hq2510
HQ 2.5/10 |  |  |  | Cl Max: | 1.183 | at alpha= | 8 | deg
JavaFoil+Calcfoil stall+Eppler ext transition |  |  |  | L/D Max: | 131.541 | at alpha= | 4.5 | deg
Re: | 6000000 |  |  | Cd Min: | 0.00434 | at alpha= | -1.5 | deg
Mach: | 0.25 |  |  | Cl=0 at alpha= | -3.225 | deg
|  |  |  | @ Cl=0.1, Cd= | 0.0052236
|  |  |  | @ Cl=0.4, Cd= | 0.03289
|  |  |  | @ Cl=0.6, Cd= | 0.03289
alpha (deg) | Cl | Cd | Cm | Cl/Cd
-13 | -0.055 | 0.0865 | -0.03 | -0.64
-12.5 | -0.053 | 0.08126 | -0.031 | -0.647
-12 | -0.156 | 0.07892 | -0.031 | -1.971
-11.5 | -0.208 | 0.07431 | -0.031 | -2.796
-11 | -0.252 | 0.06859 | -0.032 | -3.673
-10.5 | -0.289 | 0.06464 | -0.033 | -4.472
-10 | -0.32 | 0.05965 | -0.034 | -5.359
-9.5 | -0.342 | 0.05579 | -0.035 | -6.132
-9 | -0.356 | 0.05177 | -0.037 | -6.879
-8.5 | -0.364 | 0.04463 | -0.042 | -8.166
-8 | -0.434 | 0.00808 | -0.066 | -53.64
-7.5 | -0.417 | 0.00706 | -0.067 | -59.12
-7 | -0.39 | 0.00719 | -0.067 | -54.226
-6.5 | -0.354 | 0.00627 | -0.068 | -56.371
-6 | -0.31 | 0.00601 | -0.069 | -51.651
-5.5 | -0.26 | 0.0059 | -0.069 | -44.081
-5 | -0.206 | 0.006 | -0.07 | -34.35
-4.5 | -0.15 | 0.00586 | -0.071 | -25.65
-4 | -0.092 | 0.00575 | -0.071 | -16.064
-3.5 | -0.033 | 0.00561 | -0.072 | -5.944
-3 | 0.027 | 0.00554 | -0.073 | 4.802
-2.5 | 0.087 | 0.00536 | -0.073 | 16.232
-2 | 0.148 | 0.00472 | -0.074 | 31.332
-1.5 | 0.209 | 0.00434 | -0.075 | 48.056
-1 | 0.27 | 0.00447 | -0.075 | 60.323
-0.5 | 0.33 | 0.0047 | -0.076 | 70.254
0 | 0.393 | 0.00489 | -0.076 | 80.233
0.5 | 0.454 | 0.00494 | -0.077 | 91.862
1 | 0.514 | 0.00567 | -0.078 | 90.658
1.5 | 0.575 | 0.00587 | -0.078 | 98.088
2 | 0.636 | 0.00602 | -0.079 | 105.649
2.5 | 0.697 | 0.00633 | -0.079 | 110.037
3 | 0.757 | 0.00665 | -0.08 | 113.792
3.5 | 0.817 | 0.00699 | -0.081 | 116.913
4 | 0.877 | 0.0073 | -0.081 | 120.16
4.5 | 0.936 | 0.00712 | -0.082 | 131.541
5 | 0.995 | 0.00824 | -0.082 | 120.721
5.5 | 1.047 | 0.00808 | -0.083 | 129.569
6 | 1.093 | 0.00935 | -0.083 | 116.938
6.5 | 1.132 | 0.01013 | -0.084 | 111.724
7 | 1.161 | 0.01079 | -0.085 | 107.609
7.5 | 1.179 | 0.01144 | -0.085 | 103.058
8 | 1.183 | 0.01222 | -0.086 | 96.803
8.5 | 1.171 | 0.01304 | -0.086 | 89.821
9 | 1.143 | 0.01439 | -0.087 | 79.381
9.5 | 1.096 | 0.01468 | -0.087 | 74.649
10 | 1.032 | 0.01568 | -0.088 | 65.843
10.5 | 0.952 | 0.01511 | -0.088 | 63.001
11 | 0.845 | 0.01794 | -0.087 | 47.105
11.5 | 0.732 | 0.01991 | -0.086 | 36.775
12 | 0.613 | 0.02259 | -0.086 | 27.136
12.5 | 0.486 | 0.02688 | -0.084 | 18.099
13 | 0.352 | 0.03289 | -0.083 | 10.716

## 86. Re 6M Mach 0.25 (2)
BIGFOIL.COM POLAR EXPORT
hq2510
HQ 2.5/10 |  |  |  | Cl Max: | 1.3998 | at alpha= | 11 | deg
XFOIL ncrit=9 |  |  |  | L/D Max: | 384.103 | at alpha= | -0.5 | deg
Re: | 6000000 |  |  | Cd Min: | 0.15103 | at alpha= | -14.5 | deg
Mach: | 0.25 |  |  | Cl=0 at alpha= | -3.0878 | deg
|  |  |  | @ Cl=0.1, Cd= | 0.00092379
|  |  |  | @ Cl=0.4, Cd= | 0.0043722
|  |  |  | @ Cl=0.6, Cd= | 0.0052125
alpha (deg) | Cl | Cd | Cm | Cl/Cd
-14.5 | -0.3624 | 0.15103 | -0.0125 | -2.3995
-14 | -0.3549 | 0.1464 | -0.0165 | -2.4242
-13.5 | -0.3445 | 0.14 | -0.02 | -2.4607
-13 | -0.3355 | 0.13295 | -0.0232 | -2.5235
-12.5 | -0.337 | 0.12351 | -0.0267 | -2.7285
-12 | -0.4531 | 0.12859 | -0.0161 | -3.5236
-11.5 | -0.45 | 0.11932 | -0.0196 | -3.7714
-10 | -0.6113 | 0.02502 | -0.083 | -24.4325
-9.5 | -0.6699 | 0.01104 | -0.0811 | -60.6793
-9 | -0.6565 | 0.00528 | -0.0795 | -124.3371
-8.5 | -0.6059 | 0.00433 | -0.0787 | -139.9307
-8 | -0.5528 | 0.00364 | -0.0781 | -151.8681
-7.5 | -0.5058 | 0.0023 | -0.0773 | -219.913
-7 | -0.4523 | 0.00177 | -0.0767 | -255.5367
-6.5 | -0.396 | 0.00151 | -0.0763 | -262.2517
-6 | -0.3388 | 0.00134 | -0.076 | -252.8358
-5.5 | -0.2811 | 0.00123 | -0.0757 | -228.5366
-5 | -0.223 | 0.00115 | -0.0756 | -193.913
-4.5 | -0.1646 | 0.0011 | -0.0756 | -149.6364
-4 | -0.1062 | 0.00105 | -0.0756 | -101.1429
-3.5 | -0.0479 | 0.001 | -0.0756 | -47.9
-3 | 0.0102 | 0.00096 | -0.0757 | 10.625
-2.5 | 0.0685 | 0.00094 | -0.0758 | 72.8723
-2 | 0.1268 | 0.00091 | -0.076 | 139.3407
-1.5 | 0.1848 | 0.00087 | -0.0762 | 212.4138
-1 | 0.2423 | 0.00082 | -0.0764 | 295.4878
-0.5 | 0.2996 | 0.00078 | -0.0766 | 384.1026
0 | 0.36 | 0.0043 | -0.0781 | 83.7209
0.5 | 0.4154 | 0.0044 | -0.0778 | 94.4091
1 | 0.4718 | 0.00453 | -0.0776 | 104.1501
1.5 | 0.5284 | 0.00479 | -0.0775 | 110.3132
2 | 0.5843 | 0.00512 | -0.0772 | 114.1211
2.5 | 0.6403 | 0.00545 | -0.0769 | 117.4862
3 | 0.6976 | 0.00567 | -0.0768 | 123.0335
3.5 | 0.7546 | 0.00592 | -0.0766 | 127.4662
4 | 0.8092 | 0.00639 | -0.076 | 126.6354
4.5 | 0.8638 | 0.00685 | -0.0754 | 126.1022
5 | 0.916 | 0.00753 | -0.0743 | 121.6467
5.5 | 0.9647 | 0.00855 | -0.0725 | 112.8304
6 | 1.0196 | 0.00893 | -0.0717 | 114.1769
6.5 | 1.0736 | 0.00934 | -0.0708 | 114.9465
7 | 1.1252 | 0.00968 | -0.0692 | 116.2397
7.5 | 1.1793 | 0.01012 | -0.0683 | 116.5316
8 | 1.2304 | 0.01085 | -0.0666 | 113.4009
8.5 | 1.2786 | 0.01183 | -0.0645 | 108.0811
9 | 1.3228 | 0.0131 | -0.0616 | 100.9771
9.5 | 1.3589 | 0.0149 | -0.0575 | 91.2013
10 | 1.3838 | 0.01726 | -0.0517 | 80.1738
10.5 | 1.3992 | 0.01933 | -0.0444 | 72.3849
11 | 1.3998 | 0.02198 | -0.0357 | 63.6852
11.5 | 1.3922 | 0.02567 | -0.0278 | 54.2345
12 | 1.376 | 0.03066 | -0.0214 | 44.8793
12.5 | 1.3646 | 0.03604 | -0.0177 | 37.8635
13 | 1.3325 | 0.04452 | -0.0161 | 29.9304
13.5 | 1.2955 | 0.0554 | -0.0182 | 23.3845
14 | 1.2839 | 0.06468 | -0.0222 | 19.85
14.5 | 1.2431 | 0.08059 | -0.031 | 15.425
15 | 1.1905 | 0.10122 | -0.0435 | 11.7615
15.5 | 1.1609 | 0.11826 | -0.0537 | 9.8165
16 | 1.1319 | 0.13568 | -0.064 | 8.3424

## 87. Re 6M Mach 0.50 (1)
BIGFOIL.COM POLAR EXPORT
hq2510
HQ 2.5/10 |  |  |  | Cl Max: | 1.299 | at alpha= | 20 | deg
JavaFoil+Calcfoil stall+Eppler ext transition |  |  |  | L/D Max: | 127.929 | at alpha= | 4.5 | deg
Re: | 6000000 |  |  | Cd Min: | 0.0047 | at alpha= | -1 | deg
Mach: | 0.5 |  |  | Cl=0 at alpha= | -3.2239 | deg
|  |  |  | @ Cl=0.1, Cd= | 0.0056293
|  |  |  | @ Cl=0.4, Cd= | 0.005013
|  |  |  | @ Cl=0.6, Cd= | 0.0061913
alpha (deg) | Cl | Cd | Cm | Cl/Cd
-20 | -0.884 | 0.15665 | -0.033 | -5.643
-19.5 | -0.859 | 0.1498 | -0.033 | -5.734
-19 | -0.834 | 0.14587 | -0.033 | -5.715
-18.5 | -0.809 | 0.13978 | -0.034 | -5.788
-18 | -0.781 | 0.13575 | -0.033 | -5.756
-17.5 | -0.754 | 0.13051 | -0.032 | -5.778
-17 | -0.729 | 0.12555 | -0.033 | -5.805
-16.5 | -0.703 | 0.12132 | -0.033 | -5.798
-16 | -0.678 | 0.1172 | -0.034 | -5.784
-15.5 | -0.652 | 0.11526 | -0.034 | -5.66
-15 | -0.626 | 0.10962 | -0.034 | -5.711
-14.5 | -0.599 | 0.10422 | -0.033 | -5.752
-14 | -0.574 | 0.09517 | -0.034 | -6.027
-13.5 | -0.548 | 0.08881 | -0.034 | -6.167
-13 | -0.522 | 0.0825 | -0.035 | -6.328
-12.5 | -0.496 | 0.08318 | -0.035 | -5.959
-12 | -0.471 | 0.07419 | -0.037 | -6.347
-11.5 | -0.448 | 0.06564 | -0.042 | -6.83
-11 | -0.442 | 0.04269 | -0.054 | -10.352
-10.5 | -0.39 | 0.06656 | -0.035 | -5.863
-10 | -0.364 | 0.06211 | -0.037 | -5.863
-9.5 | -0.337 | 0.06081 | -0.035 | -5.54
-9 | -0.311 | 0.05555 | -0.037 | -5.599
-8.5 | -0.284 | 0.05436 | -0.037 | -5.227
-8 | -0.258 | 0.05002 | -0.038 | -5.151
-7.5 | -0.231 | 0.04672 | -0.04 | -4.951
-7 | -0.205 | 0.04281 | -0.041 | -4.788
-6.5 | -0.218 | 0.00781 | -0.076 | -27.945
-6 | -0.24 | 0.00693 | -0.077 | -34.686
-5.5 | -0.26 | 0.00686 | -0.077 | -37.922
-5 | -0.218 | 0.00614 | -0.078 | -35.512
-4.5 | -0.163 | 0.00589 | -0.079 | -27.676
-4 | -0.102 | 0.00597 | -0.08 | -17.013
-3.5 | -0.037 | 0.00585 | -0.08 | -6.317
-3 | 0.03 | 0.0058 | -0.081 | 5.106
-2.5 | 0.097 | 0.00565 | -0.082 | 17.199
-2 | 0.165 | 0.00518 | -0.083 | 31.856
-1.5 | 0.233 | 0.0049 | -0.083 | 47.578
-1 | 0.301 | 0.0047 | -0.084 | 64.092
-0.5 | 0.369 | 0.00492 | -0.085 | 74.968
0 | 0.439 | 0.00513 | -0.085 | 85.512
0.5 | 0.507 | 0.00526 | -0.086 | 96.282
1 | 0.575 | 0.00607 | -0.087 | 94.717
1.5 | 0.643 | 0.0064 | -0.088 | 100.39
2 | 0.71 | 0.00653 | -0.088 | 108.778
2.5 | 0.778 | 0.00693 | -0.089 | 112.332
3 | 0.845 | 0.00737 | -0.09 | 114.655
3.5 | 0.912 | 0.00779 | -0.09 | 116.959
4 | 0.978 | 0.00834 | -0.091 | 117.204
4.5 | 1.042 | 0.00815 | -0.091 | 127.929
5 | 1.105 | 0.00879 | -0.092 | 125.793
5.5 | 1.154 | 0.0097 | -0.093 | 118.89
6 | 1.181 | 0.01241 | -0.093 | 95.221
6.5 | 1.166 | 0.01347 | -0.094 | 86.551
7 | 0.982 | 0.01395 | -0.094 | 70.366
7.5 | 0.728 | 0.01582 | -0.095 | 46.034
8 | 0.752 | 0.01745 | -0.094 | 43.114
8.5 | 0.783 | 0.01808 | -0.095 | 43.346
9 | 0.812 | 0.01961 | -0.095 | 41.427
9.5 | 0.817 | 0.02557 | -0.091 | 31.968
10 | 0.844 | 0.02768 | -0.091 | 30.497
10.5 | 0.84 | 0.03834 | -0.086 | 21.906
11 | 0.915 | 0.02729 | -0.093 | 33.527
11.5 | 0.846 | 0.0642 | -0.074 | 13.176
12 | 0.834 | 0.08807 | -0.051 | 9.467
12.5 | 0.865 | 0.09249 | -0.057 | 9.356
13 | 0.899 | 0.09627 | -0.062 | 9.342
13.5 | 0.917 | 0.10136 | -0.055 | 9.051
14 | 0.945 | 0.10341 | -0.056 | 9.139
14.5 | 0.986 | 0.10567 | -0.065 | 9.328
15 | 1.01 | 0.11776 | -0.064 | 8.58
15.5 | 1.036 | 0.11574 | -0.064 | 8.95
16 | 1.067 | 0.12028 | -0.066 | 8.867
16.5 | 1.102 | 0.121 | -0.069 | 9.104
17 | 1.131 | 0.1263 | -0.071 | 8.956
17.5 | 1.159 | 0.13285 | -0.071 | 8.724
18 | 1.178 | 0.15215 | -0.068 | 7.744
18.5 | 1.2 | 0.14181 | -0.066 | 8.461
19 | 1.232 | 0.14468 | -0.069 | 8.513
19.5 | 1.264 | 0.14719 | -0.071 | 8.589
20 | 1.299 | 0.14874 | -0.074 | 8.731

## 88. Re 6M Mach 0.50 (2)
BIGFOIL.COM POLAR EXPORT
hq2510
HQ 2.5/10 |  |  |  | Cl Max: | 1.3211 | at alpha= | 8 | deg
XFOIL ncrit=9 |  |  |  | L/D Max: | 132.877 | at alpha= | 3.5 | deg
Re: | 6000000 |  |  | Cd Min: | 0.21188 | at alpha= | -16.5 | deg
Mach: | 0.5 |  |  | Cl=0 at alpha= | -3.071 | deg
|  |  |  | @ Cl=0.1, Cd= | 0.0053233
|  |  |  | @ Cl=0.4, Cd= | 0.0044848
|  |  |  | @ Cl=0.6, Cd= | 0.0051812
alpha (deg) | Cl | Cd | Cm | Cl/Cd
-16.5 | -0.5811 | 0.21188 | 0.0132 | -2.7426
-16 | -0.5596 | 0.20354 | 0.0092 | -2.7493
-15.5 | -0.5395 | 0.19536 | 0.0053 | -2.7616
-15 | -0.5205 | 0.18731 | 0.0016 | -2.7788
-14.5 | -0.5019 | 0.17946 | -0.002 | -2.7967
-14 | -0.4841 | 0.17147 | -0.0055 | -2.8232
-13.5 | -0.4667 | 0.16366 | -0.0089 | -2.8516
-13 | -0.4513 | 0.15545 | -0.0122 | -2.9032
-12.5 | -0.4356 | 0.14767 | -0.0154 | -2.9498
-12 | -0.4216 | 0.13967 | -0.0185 | -3.0185
-11.5 | -0.4119 | 0.13115 | -0.0217 | -3.1407
-11 | -0.4012 | 0.123 | -0.0248 | -3.2618
-10.5 | -0.3937 | 0.11422 | -0.028 | -3.4469
-10 | -0.3862 | 0.10592 | -0.0312 | -3.6461
-9.5 | -0.3794 | 0.09705 | -0.0349 | -3.9093
-9 | -0.3562 | 0.08547 | -0.047 | -4.1675
-8.5 | -0.3122 | 0.07299 | -0.0657 | -4.2773
-8 | -0.2717 | 0.06135 | -0.0841 | -4.4287
-7.5 | -0.2924 | 0.05193 | -0.0886 | -5.6307
-7 | -0.3152 | 0.04336 | -0.0951 | -7.2694
-6.5 | -0.3317 | 0.03387 | -0.0979 | -9.7933
-6 | -0.3258 | 0.02475 | -0.0979 | -13.1636
-5.5 | -0.3071 | 0.01465 | -0.0959 | -20.9625
-5 | -0.2597 | 0.00894 | -0.0928 | -29.0492
-4.5 | -0.1955 | 0.00704 | -0.0905 | -27.7699
-4 | -0.1272 | 0.00627 | -0.0891 | -20.2871
-3.5 | -0.0586 | 0.00584 | -0.0882 | -10.0342
-3 | 0.0097 | 0.00557 | -0.0876 | 1.7415
-2.5 | 0.0775 | 0.00536 | -0.0873 | 14.459
-2 | 0.1449 | 0.00525 | -0.0871 | 27.6
-1.5 | 0.2121 | 0.00508 | -0.087 | 41.752
-1 | 0.2779 | 0.00488 | -0.0869 | 56.9467
-0.5 | 0.343 | 0.00469 | -0.0869 | 73.1343
0 | 0.4069 | 0.00446 | -0.0867 | 91.2332
0.5 | 0.4694 | 0.00458 | -0.0862 | 102.4891
1 | 0.5328 | 0.00477 | -0.0857 | 111.6981
1.5 | 0.5956 | 0.00516 | -0.085 | 115.4264
2 | 0.6599 | 0.00547 | -0.0845 | 120.6399
2.5 | 0.7244 | 0.00578 | -0.0838 | 125.3287
3 | 0.7894 | 0.0061 | -0.0831 | 129.4098
3.5 | 0.8544 | 0.00643 | -0.0822 | 132.8771
4 | 0.9164 | 0.00699 | -0.0806 | 131.1016
4.5 | 0.9783 | 0.00757 | -0.0788 | 129.2338
5 | 1.0281 | 0.00897 | -0.0747 | 114.6154
5.5 | 1.0919 | 0.00943 | -0.0726 | 115.79
6 | 1.1543 | 0.01001 | -0.0698 | 115.3147
6.5 | 1.2111 | 0.01094 | -0.0656 | 110.7038
7 | 1.2611 | 0.01215 | -0.0601 | 103.7942
7.5 | 1.3065 | 0.01342 | -0.0534 | 97.3547
8 | 1.3211 | 0.01568 | -0.042 | 84.2538
8.5 | 1.3211 | 0.01903 | -0.0306 | 69.422
9 | 1.3094 | 0.02381 | -0.0211 | 54.9937
9.5 | 1.2832 | 0.03059 | -0.0146 | 41.9483
10 | 1.2492 | 0.0394 | -0.0124 | 31.7056
10.5 | 1.2128 | 0.05031 | -0.015 | 24.1065
11 | 1.175 | 0.06384 | -0.0223 | 18.4054
11.5 | 1.1391 | 0.07956 | -0.0326 | 14.3175
12 | 1.1047 | 0.09609 | -0.0432 | 11.4965
12.5 | 1.0755 | 0.112 | -0.0531 | 9.6027
13 | 1.0514 | 0.12768 | -0.063 | 8.2346

## 89. Re 7M Mach 0.00 (1)
BIGFOIL.COM POLAR EXPORT
hq2510
HQ 2.5/10 |  |  |  | Cl Max: | 1.201 | at alpha= | 9 | deg
JavaFoil+Calcfoil stall+Eppler ext transition |  |  |  | L/D Max: | 135.278 | at alpha= | 5 | deg
Re: | 7000000 |  |  | Cd Min: | 0.00458 | at alpha= | -1 | deg
Mach: | 0 |  |  | Cl=0 at alpha= | -3.2241 | deg
|  |  |  | @ Cl=0.1, Cd= | 0.0050342
|  |  |  | @ Cl=0.4, Cd= | 0.0048539
|  |  |  | @ Cl=0.6, Cd= | 0.0050068
alpha (deg) | Cl | Cd | Cm | Cl/Cd
-14 | -0.341 | 0.09229 | -0.03 | -3.691
-13.5 | -0.356 | 0.08661 | -0.03 | -4.115
-13 | -0.371 | 0.08272 | -0.03 | -4.487
-12.5 | -0.385 | 0.07803 | -0.031 | -4.938
-12 | -0.398 | 0.07316 | -0.032 | -5.442
-11.5 | -0.408 | 0.06934 | -0.032 | -5.89
-11 | -0.416 | 0.06493 | -0.033 | -6.412
-10.5 | -0.421 | 0.06041 | -0.034 | -6.975
-10 | -0.424 | 0.05409 | -0.038 | -7.848
-9.5 | -0.46 | 0.02332 | -0.053 | -19.723
-9 | -0.492 | 0.00891 | -0.061 | -55.281
-8.5 | -0.482 | 0.00792 | -0.063 | -60.889
-8 | -0.459 | 0.00687 | -0.064 | -66.756
-7.5 | -0.429 | 0.00653 | -0.064 | -65.694
-7 | -0.393 | 0.00671 | -0.065 | -58.539
-6.5 | -0.351 | 0.00646 | -0.066 | -54.392
-6 | -0.305 | 0.00625 | -0.066 | -48.85
-5.5 | -0.254 | 0.00597 | -0.067 | -42.627
-5 | -0.201 | 0.00575 | -0.068 | -34.959
-4.5 | -0.146 | 0.00563 | -0.068 | -25.953
-4 | -0.09 | 0.00554 | -0.069 | -16.186
-3.5 | -0.032 | 0.00544 | -0.07 | -5.948
-3 | 0.026 | 0.00537 | -0.07 | 4.799
-2.5 | 0.084 | 0.00514 | -0.071 | 16.419
-2 | 0.143 | 0.00475 | -0.072 | 30.17
-1.5 | 0.202 | 0.00469 | -0.072 | 43.108
-1 | 0.261 | 0.00458 | -0.073 | 57.001
-0.5 | 0.32 | 0.00473 | -0.073 | 67.61
0 | 0.38 | 0.00482 | -0.074 | 78.849
0.5 | 0.439 | 0.00492 | -0.075 | 89.296
1 | 0.498 | 0.00462 | -0.075 | 107.943
1.5 | 0.557 | 0.00481 | -0.076 | 115.897
2 | 0.616 | 0.00508 | -0.076 | 121.367
2.5 | 0.675 | 0.00536 | -0.077 | 125.963
3 | 0.733 | 0.00573 | -0.078 | 127.939
3.5 | 0.792 | 0.00603 | -0.078 | 131.352
4 | 0.85 | 0.00637 | -0.079 | 133.47
4.5 | 0.907 | 0.00679 | -0.079 | 133.686
5 | 0.964 | 0.00713 | -0.08 | 135.278
5.5 | 1.016 | 0.0076 | -0.08 | 133.691
6 | 1.063 | 0.00816 | -0.081 | 130.389
6.5 | 1.105 | 0.00943 | -0.081 | 117.182
7 | 1.141 | 0.00996 | -0.082 | 114.619
7.5 | 1.169 | 0.01051 | -0.082 | 111.241
8 | 1.189 | 0.01111 | -0.083 | 107.078
8.5 | 1.2 | 0.01176 | -0.083 | 102.075
9 | 1.201 | 0.01242 | -0.084 | 96.702
9.5 | 1.193 | 0.01317 | -0.084 | 90.593
10 | 1.176 | 0.01387 | -0.085 | 84.772
10.5 | 1.15 | 0.01329 | -0.085 | 86.569
11 | 1.117 | 0.01403 | -0.086 | 79.617
11.5 | 1.078 | 0.01627 | -0.086 | 66.265
12 | 1.022 | 0.01735 | -0.085 | 58.916
12.5 | 0.967 | 0.01891 | -0.085 | 51.103
13 | 0.91 | 0.02083 | -0.085 | 43.675
13.5 | 0.85 | 0.02403 | -0.084 | 35.386
14 | 0.794 | 0.02699 | -0.083 | 29.425

## 90. Re 7M Mach 0.00 (2)
BIGFOIL.COM POLAR EXPORT
hq2510
HQ 2.5/10 |  |  |  | Cl Max: | 1.5868 | at alpha= | 14 | deg
XFOIL ncrit=9 |  |  |  | L/D Max: | 126.555 | at alpha= | 4.5 | deg
Re: | 7000000 |  |  | Cd Min: | 0.1709 | at alpha= | 19 | deg
Mach: | 0 |  |  | Cl=0 at alpha= | -3.1092 | deg
|  |  |  | @ Cl=0.1, Cd= | 0.0050293
|  |  |  | @ Cl=0.4, Cd= | 0.0044097
|  |  |  | @ Cl=0.6, Cd= | 0.0052016
alpha (deg) | Cl | Cd | Cm | Cl/Cd
-16 | -1.138 | 0.04609 | -0.0651 | -24.6908
-15.5 | -1.1586 | 0.03616 | -0.0738 | -32.0409
-15 | -1.2098 | 0.02688 | -0.0756 | -45.0074
-14.5 | -1.1854 | 0.02446 | -0.074 | -48.4628
-14 | -1.1891 | 0.01812 | -0.07 | -65.6236
-13.5 | -1.1349 | 0.01688 | -0.0714 | -67.2334
-13 | -1.0767 | 0.01623 | -0.0729 | -66.3401
-12.5 | -1.0207 | 0.01513 | -0.0743 | -67.462
-12 | -0.9572 | 0.01449 | -0.0768 | -66.0594
-11.5 | -0.8987 | 0.01353 | -0.0784 | -66.4228
-11 | -0.8483 | 0.01298 | -0.0779 | -65.3544
-10.5 | -0.7967 | 0.01286 | -0.0773 | -61.9518
-10 | -0.7469 | 0.01218 | -0.0767 | -61.3218
-9.5 | -0.6927 | 0.01219 | -0.0766 | -56.8253
-9 | -0.643 | 0.01104 | -0.076 | -58.2428
-8.5 | -0.5875 | 0.01107 | -0.0761 | -53.0714
-8 | -0.5402 | 0.00904 | -0.0752 | -59.7566
-7.5 | -0.4878 | 0.00809 | -0.0748 | -60.2967
-6.5 | -0.3792 | 0.0069 | -0.0745 | -54.9565
-6 | -0.324 | 0.00649 | -0.0745 | -49.923
-5.5 | -0.2685 | 0.00615 | -0.0744 | -43.6585
-5 | -0.2124 | 0.00597 | -0.0745 | -35.5779
-4.5 | -0.1562 | 0.00575 | -0.0746 | -27.1652
-3.5 | -0.044 | 0.00531 | -0.0748 | -8.2863
-3 | 0.0123 | 0.0052 | -0.0749 | 2.3654
-2.5 | 0.0688 | 0.00509 | -0.0751 | 13.5167
-2 | 0.1253 | 0.00498 | -0.0752 | 25.1606
-1.5 | 0.1813 | 0.00482 | -0.0754 | 37.6141
-1 | 0.237 | 0.00465 | -0.0755 | 50.9677
0 | 0.3468 | 0.00439 | -0.0756 | 78.9977
0.5 | 0.4007 | 0.00441 | -0.0755 | 90.8617
1 | 0.4551 | 0.00453 | -0.0754 | 100.4636
1.5 | 0.51 | 0.00472 | -0.0753 | 108.0508
2 | 0.5641 | 0.00503 | -0.0751 | 112.1471
2.5 | 0.6185 | 0.00529 | -0.075 | 116.9187
3 | 0.6737 | 0.00549 | -0.075 | 122.714
4 | 0.7811 | 0.00618 | -0.0746 | 126.3916
4.5 | 0.834 | 0.00659 | -0.0742 | 126.5554
5 | 0.8844 | 0.00722 | -0.0735 | 122.4931
5.5 | 0.9322 | 0.00815 | -0.0722 | 114.3804
6 | 0.985 | 0.00848 | -0.0718 | 116.1557
6.5 | 1.0372 | 0.00883 | -0.0714 | 117.4632
7 | 1.088 | 0.00923 | -0.0706 | 117.8765
7.5 | 1.1388 | 0.00939 | -0.07 | 121.278
8 | 1.1904 | 0.00976 | -0.0695 | 121.9672
8.5 | 1.2403 | 0.01028 | -0.0688 | 120.6518
9 | 1.2889 | 0.0109 | -0.0679 | 118.2477
9.5 | 1.3355 | 0.01166 | -0.0666 | 114.5369
10 | 1.3804 | 0.01253 | -0.065 | 110.1676
10.5 | 1.4236 | 0.01347 | -0.0632 | 105.6867
11 | 1.4634 | 0.01462 | -0.0609 | 100.0958
11.5 | 1.5012 | 0.01578 | -0.0584 | 95.1331
12 | 1.5341 | 0.01715 | -0.0552 | 89.4519
12.5 | 1.5592 | 0.01854 | -0.0506 | 84.0992
13 | 1.5678 | 0.02029 | -0.0434 | 77.2696
13.5 | 1.5676 | 0.02285 | -0.0361 | 68.6039
14 | 1.5868 | 0.02452 | -0.0324 | 64.7145
14.5 | 1.5825 | 0.02803 | -0.0269 | 56.4574
15 | 1.4515 | 0.04455 | -0.0185 | 32.5814
15.5 | 1.4749 | 0.04724 | -0.0187 | 31.2214
16 | 1.4427 | 0.05759 | -0.0208 | 25.0512
16.5 | 1.412 | 0.06961 | -0.0256 | 20.2844
17 | 1.3326 | 0.09303 | -0.0379 | 14.3244
17.5 | 1.3229 | 0.10466 | -0.0448 | 12.64
18 | 1.2966 | 0.12045 | -0.0542 | 10.7646
18.5 | 1.2375 | 0.14452 | -0.0687 | 8.5628
19 | 1.1769 | 0.1709 | -0.0849 | 6.8865

## 91. Re 7M Mach 0.10 (1)
BIGFOIL.COM POLAR EXPORT
hq2510
HQ 2.5/10 |  |  |  | Cl Max: | 1.198 | at alpha= | 8.5 | deg
JavaFoil+Calcfoil stall+Eppler ext transition |  |  |  | L/D Max: | 135.143 | at alpha= | 5 | deg
Re: | 7000000 |  |  | Cd Min: | 0.00457 | at alpha= | -1 | deg
Mach: | 0.1 |  |  | Cl=0 at alpha= | -3.2241 | deg
|  |  |  | @ Cl=0.1, Cd= | 0.0050709
|  |  |  | @ Cl=0.4, Cd= | 0.0049839
|  |  |  | @ Cl=0.6, Cd= | 0.0052922
alpha (deg) | Cl | Cd | Cm | Cl/Cd
-14 | -0.307 | 0.09301 | -0.029 | -3.299
-13.5 | -0.325 | 0.08784 | -0.03 | -3.701
-13 | -0.343 | 0.08208 | -0.031 | -4.18
-12.5 | -0.36 | 0.07743 | -0.031 | -4.651
-12 | -0.375 | 0.07433 | -0.031 | -5.048
-11.5 | -0.389 | 0.06986 | -0.032 | -5.566
-11 | -0.401 | 0.06383 | -0.034 | -6.284
-10.5 | -0.408 | 0.06117 | -0.034 | -6.666
-10 | -0.413 | 0.05561 | -0.037 | -7.423
-9.5 | -0.417 | 0.0473 | -0.042 | -8.815
-9 | -0.477 | 0.01047 | -0.06 | -45.538
-8.5 | -0.477 | 0.00801 | -0.063 | -59.612
-8 | -0.457 | 0.00693 | -0.064 | -65.897
-7.5 | -0.428 | 0.00656 | -0.065 | -65.188
-7 | -0.393 | 0.00675 | -0.065 | -58.146
-6.5 | -0.352 | 0.00652 | -0.066 | -53.965
-6 | -0.306 | 0.00628 | -0.067 | -48.754
-5.5 | -0.255 | 0.00601 | -0.067 | -42.517
-5 | -0.202 | 0.00579 | -0.068 | -34.877
-4.5 | -0.147 | 0.00565 | -0.069 | -25.977
-4 | -0.09 | 0.00556 | -0.069 | -16.2
-3.5 | -0.032 | 0.00549 | -0.07 | -5.917
-3 | 0.026 | 0.00538 | -0.071 | 4.815
-2.5 | 0.085 | 0.00517 | -0.071 | 16.392
-2 | 0.144 | 0.00478 | -0.072 | 30.119
-1.5 | 0.203 | 0.00472 | -0.073 | 43.038
-1 | 0.262 | 0.00457 | -0.073 | 57.361
-0.5 | 0.322 | 0.00472 | -0.074 | 68.111
0 | 0.382 | 0.00481 | -0.074 | 79.43
0.5 | 0.441 | 0.00538 | -0.075 | 82.067
1 | 0.501 | 0.00559 | -0.076 | 89.531
1.5 | 0.56 | 0.00576 | -0.076 | 97.221
2 | 0.619 | 0.00507 | -0.077 | 122.223
2.5 | 0.678 | 0.00535 | -0.077 | 126.68
3 | 0.737 | 0.00573 | -0.078 | 128.645
3.5 | 0.796 | 0.00597 | -0.078 | 133.329
4 | 0.854 | 0.00641 | -0.079 | 133.307
4.5 | 0.912 | 0.00675 | -0.08 | 135.043
5 | 0.969 | 0.00717 | -0.08 | 135.143
5.5 | 1.021 | 0.00771 | -0.081 | 132.43
6 | 1.068 | 0.00814 | -0.081 | 131.128
6.5 | 1.11 | 0.00952 | -0.082 | 116.61
7 | 1.145 | 0.01004 | -0.082 | 113.986
7.5 | 1.172 | 0.01061 | -0.083 | 110.405
8 | 1.19 | 0.01127 | -0.083 | 105.515
8.5 | 1.198 | 0.01189 | -0.084 | 100.703
9 | 1.196 | 0.0126 | -0.084 | 94.931
9.5 | 1.184 | 0.01333 | -0.085 | 88.777
10 | 1.161 | 0.01407 | -0.085 | 82.556
10.5 | 1.13 | 0.01385 | -0.086 | 81.589
11 | 1.091 | 0.01422 | -0.086 | 76.728
11.5 | 1.046 | 0.01664 | -0.086 | 62.844
12 | 0.981 | 0.01782 | -0.086 | 55.043
12.5 | 0.917 | 0.02002 | -0.085 | 45.798
13 | 0.857 | 0.02162 | -0.085 | 39.619
13.5 | 0.791 | 0.02554 | -0.084 | 30.951

## 92. Re 7M Mach 0.10 (2)
BIGFOIL.COM POLAR EXPORT
hq2510
HQ 2.5/10 |  |  |  | Cl Max: | 1.5534 | at alpha= | 14 | deg
XFOIL ncrit=9 |  |  |  | L/D Max: | 126.713 | at alpha= | 3.5 | deg
Re: | 7000000 |  |  | Cd Min: | 0.18498 | at alpha= | 19 | deg
Mach: | 0.1 |  |  | Cl=0 at alpha= | -99 | deg
|  |  |  | @ Cl=0.1, Cd= | 0.00439
|  |  |  | @ Cl=0.4, Cd= | 0.0044184
|  |  |  | @ Cl=0.6, Cd= | 0.0051996
alpha (deg) | Cl | Cd | Cm | Cl/Cd
0 | 0.3488 | 0.00439 | -0.076 | 79.4533
0.5 | 0.4029 | 0.00442 | -0.0758 | 91.1538
1 | 0.4576 | 0.00454 | -0.0757 | 100.793
1.5 | 0.5128 | 0.00473 | -0.0757 | 108.4144
2 | 0.5672 | 0.00505 | -0.0755 | 112.3168
2.5 | 0.622 | 0.0053 | -0.0753 | 117.3585
3.5 | 0.7324 | 0.00578 | -0.0752 | 126.7128
4 | 0.7855 | 0.00621 | -0.0748 | 126.4895
4.5 | 0.8387 | 0.00662 | -0.0744 | 126.6918
5 | 0.8893 | 0.00727 | -0.0736 | 122.3246
5.5 | 0.9376 | 0.00818 | -0.0723 | 114.621
6 | 0.9907 | 0.00852 | -0.0719 | 116.2793
6.5 | 1.0432 | 0.00888 | -0.0714 | 117.4775
7 | 1.0943 | 0.00931 | -0.0705 | 117.5403
7.5 | 1.1457 | 0.00944 | -0.0699 | 121.3665
8 | 1.1975 | 0.00984 | -0.0693 | 121.6972
8.5 | 1.2475 | 0.01041 | -0.0684 | 119.8367
9 | 1.2962 | 0.01106 | -0.0673 | 117.1971
9.5 | 1.3427 | 0.01188 | -0.0658 | 113.0219
10 | 1.387 | 0.01285 | -0.064 | 107.9377
10.5 | 1.429 | 0.01392 | -0.0618 | 102.658
11 | 1.4667 | 0.01525 | -0.059 | 96.177
11.5 | 1.5027 | 0.01653 | -0.056 | 90.9074
12 | 1.53 | 0.01816 | -0.0517 | 84.2511
12.5 | 1.5436 | 0.01969 | -0.0449 | 78.3951
13 | 1.5418 | 0.02227 | -0.0369 | 69.2322
13.5 | 1.5243 | 0.02633 | -0.0288 | 57.8921
14 | 1.5534 | 0.02763 | -0.0266 | 56.2215
14.5 | 1.5325 | 0.03306 | -0.0214 | 46.3551
15 | 1.4053 | 0.05172 | -0.0185 | 27.1713
15.5 | 1.4142 | 0.05695 | -0.02 | 24.8323
16 | 1.3797 | 0.0696 | -0.0251 | 19.8233
16.5 | 1.3466 | 0.08411 | -0.0328 | 16.01
17 | 1.2856 | 0.10618 | -0.0456 | 12.1077
17.5 | 1.2629 | 0.12139 | -0.0547 | 10.4037
18 | 1.2328 | 0.13864 | -0.0651 | 8.8921
18.5 | 1.1867 | 0.1607 | -0.0786 | 7.3846
19 | 1.139 | 0.18498 | -0.0933 | 6.1574

## 93. Re 7M Mach 0.25 (1)
BIGFOIL.COM POLAR EXPORT
hq2510
HQ 2.5/10 |  |  |  | Cl Max: | 1.183 | at alpha= | 8 | deg
JavaFoil+Calcfoil stall+Eppler ext transition |  |  |  | L/D Max: | 134.469 | at alpha= | 4.5 | deg
Re: | 7000000 |  |  | Cd Min: | 0.00463 | at alpha= | -1 | deg
Mach: | 0.25 |  |  | Cl=0 at alpha= | -3.225 | deg
|  |  |  | @ Cl=0.1, Cd= | 0.0051441
|  |  |  | @ Cl=0.4, Cd= | 0.03189
|  |  |  | @ Cl=0.6, Cd= | 0.03189
alpha (deg) | Cl | Cd | Cm | Cl/Cd
-13 | -0.055 | 0.08564 | -0.031 | -0.647
-12.5 | -0.053 | 0.08092 | -0.031 | -0.65
-12 | -0.156 | 0.07767 | -0.031 | -2.003
-11.5 | -0.208 | 0.07281 | -0.032 | -2.856
-11 | -0.252 | 0.06798 | -0.033 | -3.708
-10.5 | -0.289 | 0.06403 | -0.033 | -4.518
-10 | -0.32 | 0.05933 | -0.035 | -5.391
-9.5 | -0.343 | 0.05474 | -0.036 | -6.262
-9 | -0.357 | 0.05057 | -0.038 | -7.061
-8.5 | -0.394 | 0.0233 | -0.055 | -16.889
-8 | -0.434 | 0.00784 | -0.066 | -55.399
-7.5 | -0.417 | 0.00692 | -0.067 | -60.272
-7 | -0.39 | 0.00691 | -0.067 | -56.38
-6.5 | -0.354 | 0.00612 | -0.068 | -57.794
-6 | -0.31 | 0.00586 | -0.069 | -52.924
-5.5 | -0.26 | 0.00576 | -0.069 | -45.113
-5 | -0.206 | 0.00585 | -0.07 | -35.238
-4.5 | -0.15 | 0.0057 | -0.071 | -26.346
-4 | -0.092 | 0.00561 | -0.071 | -16.473
-3.5 | -0.033 | 0.00553 | -0.072 | -6.028
-3 | 0.027 | 0.00542 | -0.073 | 4.903
-2.5 | 0.087 | 0.00524 | -0.073 | 16.63
-2 | 0.148 | 0.00479 | -0.074 | 30.85
-1.5 | 0.209 | 0.00473 | -0.075 | 44.181
-1 | 0.27 | 0.00463 | -0.075 | 58.284
-0.5 | 0.33 | 0.00477 | -0.076 | 69.232
0 | 0.393 | 0.00487 | -0.076 | 80.68
0.5 | 0.454 | 0.00546 | -0.077 | 83.084
1 | 0.514 | 0.00563 | -0.078 | 91.443
1.5 | 0.575 | 0.00577 | -0.078 | 99.712
2 | 0.636 | 0.00603 | -0.079 | 105.505
2.5 | 0.697 | 0.00629 | -0.079 | 110.758
3 | 0.757 | 0.00658 | -0.08 | 115.002
3.5 | 0.817 | 0.00687 | -0.081 | 119.041
4 | 0.877 | 0.00663 | -0.081 | 132.203
4.5 | 0.936 | 0.00696 | -0.082 | 134.469
5 | 0.995 | 0.00814 | -0.082 | 122.242
5.5 | 1.047 | 0.00799 | -0.083 | 131.018
6 | 1.093 | 0.00914 | -0.083 | 119.542
6.5 | 1.132 | 0.00993 | -0.084 | 113.993
7 | 1.161 | 0.01052 | -0.085 | 110.393
7.5 | 1.179 | 0.01115 | -0.085 | 105.745
8 | 1.183 | 0.01191 | -0.086 | 99.316
8.5 | 1.171 | 0.0127 | -0.086 | 92.218
9 | 1.143 | 0.01402 | -0.087 | 81.486
9.5 | 1.096 | 0.01482 | -0.087 | 73.944
10 | 1.032 | 0.01523 | -0.088 | 67.77
10.5 | 0.952 | 0.01465 | -0.088 | 64.982
11 | 0.847 | 0.01738 | -0.087 | 48.728
11.5 | 0.735 | 0.01906 | -0.087 | 38.548
12 | 0.615 | 0.02174 | -0.086 | 28.274
12.5 | 0.489 | 0.02535 | -0.085 | 19.286
13 | 0.353 | 0.03189 | -0.083 | 11.075

## 94. Re 7M Mach 0.25 (2)
BIGFOIL.COM POLAR EXPORT
hq2510
HQ 2.5/10 |  |  |  | Cl Max: | 1.4209 | at alpha= | 10.5 | deg
XFOIL ncrit=9 |  |  |  | L/D Max: | 128.399 | at alpha= | 4 | deg
Re: | 7000000 |  |  | Cd Min: | 0.17694 | at alpha= | -15 | deg
Mach: | 0.25 |  |  | Cl=0 at alpha= | -3.1015 | deg
|  |  |  | @ Cl=0.1, Cd= | 0.0050651
|  |  |  | @ Cl=0.4, Cd= | 0.0044804
|  |  |  | @ Cl=0.6, Cd= | 0.0051921
alpha (deg) | Cl | Cd | Cm | Cl/Cd
-15 | -0.5154 | 0.17694 | 0.0029 | -2.9129
-14.5 | -0.5011 | 0.16963 | -0.0003 | -2.9541
-14 | -0.4884 | 0.16208 | -0.0033 | -3.0133
-13.5 | -0.4755 | 0.1547 | -0.0063 | -3.0737
-13 | -0.4654 | 0.14655 | -0.0093 | -3.1757
-12.5 | -0.4542 | 0.13906 | -0.0122 | -3.2662
-11.5 | -0.5065 | 0.10478 | -0.0245 | -4.8339
-11 | -0.599 | 0.07707 | -0.0405 | -7.7722
-10 | -0.7185 | 0.02502 | -0.0892 | -28.717
-9.5 | -0.7064 | 0.01823 | -0.0862 | -38.7493
-9 | -0.6716 | 0.01383 | -0.0839 | -48.5611
-8.5 | -0.6159 | 0.01295 | -0.083 | -47.5598
-8 | -0.5602 | 0.012 | -0.0821 | -46.6833
-7.5 | -0.505 | 0.01088 | -0.0812 | -46.4154
-7 | -0.4547 | 0.00846 | -0.0798 | -53.747
-6.5 | -0.3981 | 0.0075 | -0.079 | -53.08
-6 | -0.3404 | 0.00686 | -0.0785 | -49.621
-5.5 | -0.2821 | 0.00641 | -0.078 | -44.0094
-4.5 | -0.1642 | 0.0059 | -0.0777 | -27.8305
-4 | -0.1053 | 0.00562 | -0.0776 | -18.7367
-3.5 | -0.0467 | 0.00544 | -0.0776 | -8.5846
-3 | 0.0119 | 0.00523 | -0.0776 | 2.2753
-2.5 | 0.0706 | 0.00513 | -0.0776 | 13.7622
-2 | 0.1295 | 0.005 | -0.0778 | 25.9
-1.5 | 0.1878 | 0.00487 | -0.0779 | 38.5626
-1 | 0.2456 | 0.00469 | -0.0779 | 52.3667
0.5 | 0.415 | 0.00446 | -0.0778 | 93.0493
1 | 0.4715 | 0.00457 | -0.0776 | 103.1729
1.5 | 0.5282 | 0.00481 | -0.0775 | 109.8129
2 | 0.5843 | 0.00512 | -0.0772 | 114.1211
2.5 | 0.6409 | 0.00538 | -0.077 | 119.1264
3 | 0.6985 | 0.00558 | -0.077 | 125.1792
3.5 | 0.755 | 0.00589 | -0.0767 | 128.1834
4 | 0.8102 | 0.00631 | -0.0762 | 128.3994
4.5 | 0.865 | 0.00676 | -0.0756 | 127.9586
5 | 0.9162 | 0.00754 | -0.0743 | 121.5119
5.5 | 0.9671 | 0.00836 | -0.0729 | 115.6818
6 | 1.0223 | 0.00874 | -0.0722 | 116.968
6.5 | 1.0766 | 0.00916 | -0.0713 | 117.5328
7.5 | 1.1832 | 0.00978 | -0.0689 | 120.9816
8 | 1.2351 | 0.01044 | -0.0674 | 118.3046
8.5 | 1.2846 | 0.01131 | -0.0655 | 113.5809
9 | 1.3308 | 0.01243 | -0.0629 | 107.0636
9.5 | 1.3698 | 0.01406 | -0.0592 | 97.4253
10 | 1.3978 | 0.01631 | -0.0538 | 85.702
10.5 | 1.4209 | 0.01836 | -0.0478 | 77.3911
11 | 1.4209 | 0.02081 | -0.0384 | 68.2797
11.5 | 1.4125 | 0.02429 | -0.0298 | 58.1515
12 | 1.3954 | 0.02907 | -0.0226 | 48.0014
12.5 | 1.3863 | 0.03398 | -0.0183 | 40.7975
13 | 1.3514 | 0.04234 | -0.0158 | 31.9178
13.5 | 1.3133 | 0.05291 | -0.0172 | 24.8214
14 | 1.3088 | 0.06075 | -0.0201 | 21.544
14.5 | 1.2654 | 0.07635 | -0.0283 | 16.5737
15 | 1.206 | 0.09782 | -0.0412 | 12.3288
15.5 | 1.178 | 0.11438 | -0.0512 | 10.299

## 95. Re 7M Mach 0.50 (1)
BIGFOIL.COM POLAR EXPORT
hq2510
HQ 2.5/10 |  |  |  | Cl Max: | 1.303 | at alpha= | 20 | deg
JavaFoil+Calcfoil stall+Eppler ext transition |  |  |  | L/D Max: | 139.825 | at alpha= | 5 | deg
Re: | 7000000 |  |  | Cd Min: | 0.0048 | at alpha= | -1 | deg
Mach: | 0.5 |  |  | Cl=0 at alpha= | -3.2239 | deg
|  |  |  | @ Cl=0.1, Cd= | 0.0055794
|  |  |  | @ Cl=0.4, Cd= | 0.0050176
|  |  |  | @ Cl=0.6, Cd= | 0.006124
alpha (deg) | Cl | Cd | Cm | Cl/Cd
-20 | -0.884 | 0.15456 | -0.033 | -5.722
-19.5 | -0.859 | 0.14659 | -0.033 | -5.86
-19 | -0.834 | 0.14246 | -0.033 | -5.853
-18.5 | -0.809 | 0.13834 | -0.034 | -5.85
-18 | -0.782 | 0.13386 | -0.034 | -5.844
-17.5 | -0.754 | 0.12901 | -0.032 | -5.846
-17 | -0.729 | 0.12408 | -0.033 | -5.875
-16.5 | -0.704 | 0.12 | -0.033 | -5.863
-16 | -0.678 | 0.11572 | -0.034 | -5.859
-15.5 | -0.652 | 0.11304 | -0.034 | -5.772
-15 | -0.626 | 0.10843 | -0.034 | -5.776
-14.5 | -0.6 | 0.10158 | -0.034 | -5.905
-14 | -0.574 | 0.09426 | -0.034 | -6.091
-13.5 | -0.548 | 0.08783 | -0.035 | -6.243
-13 | -0.523 | 0.08147 | -0.036 | -6.416
-12.5 | -0.496 | 0.08143 | -0.036 | -6.093
-12 | -0.473 | 0.07201 | -0.039 | -6.565
-11.5 | -0.452 | 0.06132 | -0.045 | -7.375
-11 | -0.474 | 0.02145 | -0.062 | -22.091
-10.5 | -0.391 | 0.06667 | -0.036 | -5.858
-10 | -0.365 | 0.06116 | -0.037 | -5.961
-9.5 | -0.337 | 0.06048 | -0.036 | -5.577
-9 | -0.311 | 0.05515 | -0.038 | -5.647
-8.5 | -0.284 | 0.05346 | -0.037 | -5.318
-8 | -0.258 | 0.05001 | -0.038 | -5.157
-7.5 | -0.232 | 0.04584 | -0.041 | -5.056
-7 | -0.207 | 0.04016 | -0.046 | -5.148
-6.5 | -0.218 | 0.00761 | -0.076 | -28.703
-6 | -0.24 | 0.00672 | -0.077 | -35.766
-5.5 | -0.26 | 0.00674 | -0.077 | -38.601
-5 | -0.218 | 0.00599 | -0.078 | -36.384
-4.5 | -0.163 | 0.00574 | -0.079 | -28.377
-4 | -0.102 | 0.00593 | -0.08 | -17.141
-3.5 | -0.037 | 0.00576 | -0.08 | -6.41
-3 | 0.03 | 0.00566 | -0.081 | 5.229
-2.5 | 0.097 | 0.00559 | -0.082 | 17.366
-2 | 0.165 | 0.00535 | -0.083 | 30.883
-1.5 | 0.233 | 0.00497 | -0.083 | 46.932
-1 | 0.301 | 0.0048 | -0.084 | 62.823
-0.5 | 0.369 | 0.00496 | -0.085 | 74.435
0 | 0.439 | 0.00509 | -0.085 | 86.233
0.5 | 0.507 | 0.00583 | -0.086 | 86.887
1 | 0.575 | 0.00601 | -0.087 | 95.607
1.5 | 0.643 | 0.00632 | -0.088 | 101.643
2 | 0.71 | 0.00654 | -0.088 | 108.543
2.5 | 0.778 | 0.00689 | -0.089 | 112.96
3 | 0.845 | 0.00724 | -0.09 | 116.639
3.5 | 0.912 | 0.00771 | -0.09 | 118.187
4 | 0.978 | 0.00753 | -0.091 | 129.806
4.5 | 1.042 | 0.00803 | -0.091 | 129.813
5 | 1.105 | 0.0079 | -0.092 | 139.825
5.5 | 1.154 | 0.00951 | -0.093 | 121.377
6 | 1.181 | 0.01211 | -0.093 | 97.598
6.5 | 1.166 | 0.01313 | -0.094 | 88.795
7 | 0.982 | 0.01362 | -0.094 | 72.095
7.5 | 0.728 | 0.01543 | -0.095 | 47.201
8 | 0.753 | 0.017 | -0.094 | 44.307
8.5 | 0.785 | 0.01754 | -0.095 | 44.776
9 | 0.814 | 0.01901 | -0.095 | 42.81
9.5 | 0.823 | 0.0242 | -0.092 | 33.984
10 | 0.85 | 0.02586 | -0.092 | 32.888
10.5 | 0.861 | 0.03177 | -0.089 | 27.1
11 | 0.92 | 0.02575 | -0.094 | 35.721
11.5 | 0.868 | 0.05387 | -0.08 | 16.107
12 | 0.834 | 0.08651 | -0.052 | 9.64
12.5 | 0.869 | 0.0902 | -0.059 | 9.632
13 | 0.902 | 0.0934 | -0.064 | 9.655
13.5 | 0.918 | 0.0989 | -0.055 | 9.281
14 | 0.949 | 0.10283 | -0.059 | 9.229
14.5 | 0.99 | 0.10166 | -0.067 | 9.742
15 | 1.011 | 0.11525 | -0.065 | 8.775
15.5 | 1.038 | 0.1125 | -0.065 | 9.226
16 | 1.07 | 0.11659 | -0.067 | 9.181
16.5 | 1.105 | 0.11658 | -0.071 | 9.481
17 | 1.134 | 0.12315 | -0.071 | 9.206
17.5 | 1.161 | 0.13077 | -0.072 | 8.875
18 | 1.179 | 0.148 | -0.069 | 7.966
18.5 | 1.202 | 0.13871 | -0.067 | 8.667
19 | 1.234 | 0.14052 | -0.07 | 8.783
19.5 | 1.268 | 0.14282 | -0.072 | 8.88
20 | 1.303 | 0.14264 | -0.075 | 9.135

## 96. Re 7M Mach 0.50 (2)
BIGFOIL.COM POLAR EXPORT
hq2510
HQ 2.5/10 |  |  |  | Cl Max: | 1.3291 | at alpha= | 8 | deg
XFOIL ncrit=9 |  |  |  | L/D Max: | 134.968 | at alpha= | 3.5 | deg
Re: | 7000000 |  |  | Cd Min: | 0.204 | at alpha= | -16 | deg
Mach: | 0.5 |  |  | Cl=0 at alpha= | -3.0701 | deg
|  |  |  | @ Cl=0.1, Cd= | 0.0052199
|  |  |  | @ Cl=0.4, Cd= | 0.0045589
|  |  |  | @ Cl=0.6, Cd= | 0.0051666
alpha (deg) | Cl | Cd | Cm | Cl/Cd
-16 | -0.5615 | 0.204 | 0.0098 | -2.7525
-15.5 | -0.5412 | 0.19567 | 0.0059 | -2.7659
-15 | -0.522 | 0.1876 | 0.0021 | -2.7825
-14.5 | -0.5033 | 0.17974 | -0.0015 | -2.8002
-14 | -0.4854 | 0.17172 | -0.005 | -2.8267
-13.5 | -0.4679 | 0.1639 | -0.0084 | -2.8548
-13 | -0.4525 | 0.15566 | -0.0118 | -2.907
-12.5 | -0.4366 | 0.14788 | -0.015 | -2.9524
-12 | -0.4256 | 0.13926 | -0.0183 | -3.0562
-11.5 | -0.4133 | 0.1312 | -0.0214 | -3.1502
-11 | -0.4022 | 0.12308 | -0.0245 | -3.2678
-10.5 | -0.3949 | 0.11418 | -0.0278 | -3.4586
-10 | -0.3865 | 0.1056 | -0.0315 | -3.66
-9.5 | -0.3747 | 0.0955 | -0.0379 | -3.9236
-9 | -0.3441 | 0.0829 | -0.0531 | -4.1508
-8.5 | -0.2942 | 0.06962 | -0.0747 | -4.2258
-8 | -0.2781 | 0.06085 | -0.0839 | -4.5703
-7.5 | -0.3016 | 0.05049 | -0.0898 | -5.9735
-7 | -0.323 | 0.0423 | -0.0958 | -7.6359
-6.5 | -0.3391 | 0.03271 | -0.0982 | -10.3669
-6 | -0.3311 | 0.02369 | -0.098 | -13.9764
-5.5 | -0.3102 | 0.01393 | -0.0958 | -22.2685
-5 | -0.2613 | 0.00855 | -0.0927 | -30.5614
-4.5 | -0.1965 | 0.00677 | -0.0904 | -29.0251
-4 | -0.1278 | 0.00607 | -0.089 | -21.0544
-3.5 | -0.0589 | 0.0057 | -0.0882 | -10.3333
-3 | 0.0096 | 0.00547 | -0.0876 | 1.755
-2.5 | 0.0774 | 0.00526 | -0.0873 | 14.7148
-2 | 0.145 | 0.00514 | -0.0871 | 28.2101
-1.5 | 0.2121 | 0.00501 | -0.0871 | 42.3353
-1 | 0.2779 | 0.00488 | -0.0869 | 56.9467
-0.5 | 0.343 | 0.00472 | -0.0868 | 72.6695
0 | 0.4067 | 0.00454 | -0.0866 | 89.5815
0.5 | 0.4689 | 0.00463 | -0.0861 | 101.2743
1 | 0.5325 | 0.00479 | -0.0857 | 111.1691
1.5 | 0.5957 | 0.00515 | -0.0851 | 115.6699
2 | 0.6606 | 0.0054 | -0.0847 | 122.3333
2.5 | 0.7253 | 0.00571 | -0.084 | 127.0228
3 | 0.7906 | 0.006 | -0.0833 | 131.7667
3.5 | 0.8557 | 0.00634 | -0.0824 | 134.9685
4 | 0.9184 | 0.00686 | -0.081 | 133.8776
4.5 | 0.98 | 0.00747 | -0.0791 | 131.1914
5 | 1.0317 | 0.00876 | -0.0753 | 117.774
5.5 | 1.0959 | 0.00921 | -0.0732 | 118.9902
6 | 1.1587 | 0.00979 | -0.0704 | 118.3555
6.5 | 1.2171 | 0.01066 | -0.0665 | 114.1745
7 | 1.27 | 0.01181 | -0.0613 | 107.536
7.5 | 1.3094 | 0.01331 | -0.0537 | 98.3772
8 | 1.3291 | 0.01537 | -0.0429 | 86.4736
8.5 | 1.3291 | 0.01861 | -0.0312 | 71.4186
9 | 1.3165 | 0.02333 | -0.0213 | 56.4295
9.5 | 1.2896 | 0.03003 | -0.0145 | 42.9437
10 | 1.2552 | 0.03873 | -0.012 | 32.409
10.5 | 1.2186 | 0.04951 | -0.0144 | 24.6132
11 | 1.1806 | 0.0629 | -0.0215 | 18.7695
11.5 | 1.1448 | 0.07853 | -0.0317 | 14.5779
12 | 1.1101 | 0.09512 | -0.0425 | 11.6705
12.5 | 1.0799 | 0.11117 | -0.0525 | 9.714
13 | 1.0476 | 0.12836 | -0.0636 | 8.1614

## 97. Re 8M Mach 0.00 (1)
BIGFOIL.COM POLAR EXPORT
hq2510
HQ 2.5/10 |  |  |  | Cl Max: | 1.201 | at alpha= | 9 | deg
JavaFoil+Calcfoil stall+Eppler ext transition |  |  |  | L/D Max: | 138.042 | at alpha= | 5 | deg
Re: | 8000000 |  |  | Cd Min: | 0.00437 | at alpha= | 0.5 | deg
Mach: | 0 |  |  | Cl=0 at alpha= | -3.2241 | deg
|  |  |  | @ Cl=0.1, Cd= | 0.0050875
|  |  |  | @ Cl=0.4, Cd= | 0.0046609
|  |  |  | @ Cl=0.6, Cd= | 0.0049686
alpha (deg) | Cl | Cd | Cm | Cl/Cd
-14 | -0.341 | 0.09051 | -0.03 | -3.768
-13.5 | -0.357 | 0.08629 | -0.031 | -4.134
-13 | -0.371 | 0.08205 | -0.031 | -4.527
-12.5 | -0.386 | 0.0776 | -0.031 | -4.968
-12 | -0.398 | 0.07274 | -0.032 | -5.476
-11.5 | -0.409 | 0.06851 | -0.033 | -5.965
-11 | -0.417 | 0.06382 | -0.034 | -6.536
-10.5 | -0.422 | 0.05953 | -0.035 | -7.091
-10 | -0.425 | 0.05363 | -0.038 | -7.923
-9.5 | -0.471 | 0.0184 | -0.056 | -25.598
-9 | -0.497 | 0.0083 | -0.062 | -59.901
-8.5 | -0.482 | 0.00773 | -0.063 | -62.353
-8 | -0.459 | 0.00675 | -0.064 | -67.952
-7.5 | -0.429 | 0.00639 | -0.064 | -67.122
-7 | -0.393 | 0.00656 | -0.065 | -59.88
-6.5 | -0.351 | 0.00633 | -0.066 | -55.509
-6 | -0.305 | 0.00612 | -0.066 | -49.898
-5.5 | -0.254 | 0.00583 | -0.067 | -43.635
-5 | -0.201 | 0.00573 | -0.068 | -35.115
-4.5 | -0.146 | 0.00561 | -0.068 | -26.025
-4 | -0.09 | 0.00543 | -0.069 | -16.513
-3.5 | -0.032 | 0.00536 | -0.07 | -6.035
-3 | 0.026 | 0.00535 | -0.07 | 4.816
-2.5 | 0.084 | 0.00512 | -0.071 | 16.481
-2 | 0.143 | 0.005 | -0.072 | 28.665
-1.5 | 0.202 | 0.00488 | -0.072 | 41.426
-1 | 0.261 | 0.00464 | -0.073 | 56.326
-0.5 | 0.32 | 0.00472 | -0.073 | 67.74
0 | 0.38 | 0.00481 | -0.074 | 78.969
0.5 | 0.439 | 0.00437 | -0.075 | 100.446
1 | 0.498 | 0.00457 | -0.075 | 109.028
1.5 | 0.557 | 0.00475 | -0.076 | 117.212
2 | 0.616 | 0.00505 | -0.076 | 122.078
2.5 | 0.675 | 0.00533 | -0.077 | 126.625
3 | 0.733 | 0.0056 | -0.078 | 130.911
3.5 | 0.792 | 0.00593 | -0.078 | 133.586
4 | 0.85 | 0.0063 | -0.079 | 134.914
4.5 | 0.907 | 0.00666 | -0.079 | 136.243
5 | 0.964 | 0.00699 | -0.08 | 138.042
5.5 | 1.016 | 0.00756 | -0.08 | 134.347
6 | 1.063 | 0.008 | -0.081 | 132.853
6.5 | 1.105 | 0.00922 | -0.081 | 119.906
7 | 1.141 | 0.00973 | -0.082 | 117.326
7.5 | 1.169 | 0.01027 | -0.082 | 113.907
8 | 1.189 | 0.01086 | -0.083 | 109.551
8.5 | 1.2 | 0.01149 | -0.083 | 104.446
9 | 1.201 | 0.01214 | -0.084 | 98.973
9.5 | 1.193 | 0.01286 | -0.084 | 92.757
10 | 1.176 | 0.01355 | -0.085 | 86.821
10.5 | 1.15 | 0.01299 | -0.085 | 88.583
11 | 1.117 | 0.01371 | -0.086 | 81.501
11.5 | 1.078 | 0.01584 | -0.086 | 68.053
12 | 1.034 | 0.0169 | -0.086 | 61.215
12.5 | 0.97 | 0.01825 | -0.085 | 53.154
13 | 0.913 | 0.02006 | -0.085 | 45.489
13.5 | 0.851 | 0.02348 | -0.084 | 36.268
14 | 0.797 | 0.0257 | -0.084 | 31.029

## 98. Re 8M Mach 0.00 (2)
BIGFOIL.COM POLAR EXPORT
hq2510
HQ 2.5/10 |  |  |  | Cl Max: | 1.5999 | at alpha= | 14.5 | deg
XFOIL ncrit=9 |  |  |  | L/D Max: | 128.446 | at alpha= | 4.5 | deg
Re: | 8000000 |  |  | Cd Min: | 0.17063 | at alpha= | 19 | deg
Mach: | 0 |  |  | Cl=0 at alpha= | -3.1068 | deg
|  |  |  | @ Cl=0.1, Cd= | 0.0049589
|  |  |  | @ Cl=0.4, Cd= | 0.0044804
|  |  |  | @ Cl=0.6, Cd= | 0.0051736
alpha (deg) | Cl | Cd | Cm | Cl/Cd
-16.5 | -0.9145 | 0.09933 | -0.0284 | -9.2067
-16 | -1.0432 | 0.06766 | -0.048 | -15.4183
-14 | -1.1913 | 0.01691 | -0.0708 | -70.4494
-13.5 | -1.1358 | 0.01572 | -0.0723 | -72.2519
-13 | -1.0791 | 0.01501 | -0.0734 | -71.8921
-12.5 | -1.0186 | 0.01399 | -0.0756 | -72.8091
-12 | -0.9555 | 0.01336 | -0.0781 | -71.5195
-11.5 | -0.9048 | 0.01257 | -0.0778 | -71.9809
-11 | -0.8555 | 0.01205 | -0.077 | -70.9959
-10.5 | -0.8034 | 0.01188 | -0.0765 | -67.6263
-10 | -0.7522 | 0.01129 | -0.0761 | -66.6253
-9.5 | -0.6978 | 0.01123 | -0.076 | -62.1371
-9 | -0.647 | 0.01024 | -0.0755 | -63.1836
-8.5 | -0.5917 | 0.01016 | -0.0756 | -58.2382
-8 | -0.5379 | 0.00963 | -0.0755 | -55.8567
-7.5 | -0.4875 | 0.00817 | -0.0749 | -59.6695
-7 | -0.4342 | 0.00734 | -0.0746 | -59.1553
-6.5 | -0.3796 | 0.00679 | -0.0745 | -55.9057
-6 | -0.3246 | 0.00638 | -0.0744 | -50.8777
-5.5 | -0.269 | 0.00603 | -0.0744 | -44.6103
-5 | -0.2129 | 0.00583 | -0.0745 | -36.518
-4.5 | -0.1565 | 0.00564 | -0.0746 | -27.7482
-4 | -0.1004 | 0.00545 | -0.0747 | -18.422
-3.5 | -0.0442 | 0.00525 | -0.0748 | -8.419
-3 | 0.012 | 0.00512 | -0.0749 | 2.3438
-2.5 | 0.0686 | 0.00502 | -0.0751 | 13.6653
-2 | 0.1251 | 0.00491 | -0.0752 | 25.4786
-1.5 | 0.1811 | 0.0048 | -0.0754 | 37.7292
-1 | 0.2369 | 0.00466 | -0.0755 | 50.8369
0 | 0.3464 | 0.00452 | -0.0755 | 76.6372
0.5 | 0.4005 | 0.00448 | -0.0754 | 89.3973
1 | 0.4551 | 0.00456 | -0.0754 | 99.8026
1.5 | 0.5098 | 0.00474 | -0.0753 | 107.5527
2 | 0.5641 | 0.00503 | -0.0752 | 112.1471
2.5 | 0.6191 | 0.00525 | -0.0751 | 117.9238
3 | 0.6743 | 0.00542 | -0.0752 | 124.4096
3.5 | 0.7284 | 0.00574 | -0.075 | 126.899
4 | 0.782 | 0.0061 | -0.0747 | 128.1967
4.5 | 0.8349 | 0.0065 | -0.0744 | 128.4462
5 | 0.885 | 0.00719 | -0.0736 | 123.0876
5.5 | 0.9339 | 0.008 | -0.0725 | 116.7375
6 | 0.9869 | 0.00832 | -0.0722 | 118.6178
6.5 | 1.0393 | 0.00868 | -0.0717 | 119.735
7 | 1.0903 | 0.00911 | -0.071 | 119.6817
7.5 | 1.14 | 0.00925 | -0.0702 | 123.2432
8 | 1.1931 | 0.0095 | -0.07 | 125.5895
8.5 | 1.2431 | 0.01002 | -0.0693 | 124.0619
9 | 1.2919 | 0.01063 | -0.0684 | 121.5334
9.5 | 1.3386 | 0.0114 | -0.0671 | 117.4211
10 | 1.3838 | 0.01225 | -0.0656 | 112.9633
10.5 | 1.4277 | 0.01314 | -0.0639 | 108.653
11 | 1.4686 | 0.01421 | -0.0618 | 103.3498
11.5 | 1.5064 | 0.01541 | -0.0593 | 97.7547
12 | 1.5398 | 0.01678 | -0.0561 | 91.764
12.5 | 1.568 | 0.01818 | -0.0521 | 86.2486
13 | 1.5799 | 0.01969 | -0.0452 | 80.2387
13.5 | 1.5861 | 0.02177 | -0.0385 | 72.8571
14 | 1.5983 | 0.02377 | -0.0336 | 67.2402
14.5 | 1.5999 | 0.02673 | -0.0284 | 59.8541
15.5 | 1.556 | 0.0383 | -0.0195 | 40.6266
16 | 1.4986 | 0.04999 | -0.019 | 29.978
16.5 | 1.4432 | 0.06442 | -0.0232 | 22.403
17 | 1.3073 | 0.09811 | -0.0406 | 13.3248
17.5 | 1.3287 | 0.10324 | -0.0439 | 12.87
18 | 1.361 | 0.10613 | -0.0457 | 12.8239
18.5 | 1.258 | 0.13942 | -0.0655 | 9.0231
19 | 1.1779 | 0.17063 | -0.0847 | 6.9032
19.5 | 1.2179 | 0.17004 | -0.0844 | 7.1624

## 99. Re 8M Mach 0.10 (1)
BIGFOIL.COM POLAR EXPORT
hq2510
HQ 2.5/10 |  |  |  | Cl Max: | 1.198 | at alpha= | 8.5 | deg
JavaFoil+Calcfoil stall+Eppler ext transition |  |  |  | L/D Max: | 137.884 | at alpha= | 5 | deg
Re: | 8000000 |  |  | Cd Min: | 0.00462 | at alpha= | -1 | deg
Mach: | 0.1 |  |  | Cl=0 at alpha= | -3.2241 | deg
|  |  |  | @ Cl=0.1, Cd= | 0.0050795
|  |  |  | @ Cl=0.4, Cd= | 0.0049508
|  |  |  | @ Cl=0.6, Cd= | 0.0049595
alpha (deg) | Cl | Cd | Cm | Cl/Cd
-14 | -0.307 | 0.09156 | -0.03 | -3.356
-13.5 | -0.326 | 0.08641 | -0.031 | -3.767
-13 | -0.343 | 0.08124 | -0.031 | -4.226
-12.5 | -0.36 | 0.07716 | -0.032 | -4.67
-12 | -0.375 | 0.07408 | -0.032 | -5.069
-11.5 | -0.389 | 0.06921 | -0.032 | -5.623
-11 | -0.402 | 0.06278 | -0.035 | -6.4
-10.5 | -0.408 | 0.06035 | -0.035 | -6.766
-10 | -0.413 | 0.05542 | -0.037 | -7.452
-9.5 | -0.419 | 0.04599 | -0.043 | -9.105
-9 | -0.486 | 0.00878 | -0.062 | -55.395
-8.5 | -0.478 | 0.00782 | -0.063 | -61.122
-8 | -0.457 | 0.00681 | -0.064 | -67.037
-7.5 | -0.428 | 0.00642 | -0.065 | -66.615
-7 | -0.393 | 0.0066 | -0.065 | -59.493
-6.5 | -0.352 | 0.00639 | -0.066 | -55.082
-6 | -0.306 | 0.00615 | -0.067 | -49.814
-5.5 | -0.255 | 0.00586 | -0.067 | -43.548
-5 | -0.202 | 0.00576 | -0.068 | -35.039
-4.5 | -0.147 | 0.00556 | -0.069 | -26.394
-4 | -0.09 | 0.00545 | -0.069 | -16.553
-3.5 | -0.032 | 0.00537 | -0.07 | -6.053
-3 | 0.026 | 0.00531 | -0.071 | 4.874
-2.5 | 0.085 | 0.00511 | -0.071 | 16.58
-2 | 0.144 | 0.00499 | -0.072 | 28.869
-1.5 | 0.203 | 0.00487 | -0.073 | 41.717
-1 | 0.262 | 0.00462 | -0.073 | 56.784
-0.5 | 0.322 | 0.00469 | -0.074 | 68.542
0 | 0.382 | 0.00478 | -0.074 | 79.929
0.5 | 0.441 | 0.00534 | -0.075 | 82.661
1 | 0.501 | 0.00555 | -0.076 | 90.161
1.5 | 0.56 | 0.00479 | -0.076 | 116.818
2 | 0.619 | 0.00504 | -0.077 | 122.893
2.5 | 0.678 | 0.00532 | -0.077 | 127.398
3 | 0.737 | 0.00566 | -0.078 | 130.33
3.5 | 0.796 | 0.00595 | -0.078 | 133.777
4 | 0.854 | 0.00633 | -0.079 | 134.951
4.5 | 0.912 | 0.0067 | -0.08 | 136.04
5 | 0.969 | 0.00703 | -0.08 | 137.884
5.5 | 1.021 | 0.00764 | -0.081 | 133.666
6 | 1.068 | 0.00806 | -0.081 | 132.447
6.5 | 1.11 | 0.0093 | -0.082 | 119.313
7 | 1.145 | 0.00981 | -0.082 | 116.674
7.5 | 1.172 | 0.01037 | -0.083 | 112.96
8 | 1.19 | 0.01105 | -0.083 | 107.663
8.5 | 1.198 | 0.01162 | -0.084 | 103.041
9 | 1.196 | 0.0123 | -0.084 | 97.2
9.5 | 1.184 | 0.01302 | -0.085 | 90.895
10 | 1.161 | 0.01373 | -0.085 | 84.599
10.5 | 1.13 | 0.01315 | -0.086 | 85.941
11 | 1.091 | 0.01389 | -0.086 | 78.585
11.5 | 1.046 | 0.01619 | -0.086 | 64.591
12 | 0.983 | 0.01729 | -0.086 | 56.883
12.5 | 0.919 | 0.0193 | -0.085 | 47.619
13 | 0.858 | 0.02094 | -0.085 | 41.005
13.5 | 0.793 | 0.02436 | -0.084 | 32.569

## 100. Re 8M Mach 0.10 (2)
BIGFOIL.COM POLAR EXPORT
hq2510
HQ 2.5/10 |  |  |  | Cl Max: | 1.5733 | at alpha= | 14 | deg
XFOIL ncrit=9 |  |  |  | L/D Max: | 128.788 | at alpha= | 4.5 | deg
Re: | 8000000 |  |  | Cd Min: | 0.22997 | at alpha= | -19 | deg
Mach: | 0.1 |  |  | Cl=0 at alpha= | -3.106 | deg
|  |  |  | @ Cl=0.1, Cd= | 0.0049653
|  |  |  | @ Cl=0.4, Cd= | 0.004482
|  |  |  | @ Cl=0.6, Cd= | 0.0051646
alpha (deg) | Cl | Cd | Cm | Cl/Cd
-19 | -0.6408 | 0.22997 | 0.0304 | -2.7865
-18.5 | -0.4668 | 0.19461 | 0.0191 | -2.3986
-18 | -0.6105 | 0.21481 | 0.023 | -2.842
-17.5 | -0.594 | 0.20858 | 0.0195 | -2.8478
-15.5 | -0.9327 | 0.08209 | -0.0402 | -11.3619
-15 | -1.0786 | 0.04335 | -0.0689 | -24.8812
-14.5 | -1.0352 | 0.04283 | -0.069 | -24.17
-14 | -1.1147 | 0.02897 | -0.0761 | -38.4777
-13.5 | -1.1099 | 0.02402 | -0.0739 | -46.2073
-13 | -1.0907 | 0.0158 | -0.0755 | -69.0316
-12.5 | -1.0299 | 0.01459 | -0.0775 | -70.5894
-12 | -0.9647 | 0.01382 | -0.08 | -69.8046
-11.5 | -0.9134 | 0.01291 | -0.0796 | -70.7514
-11 | -0.8637 | 0.0123 | -0.0786 | -70.2195
-10.5 | -0.8111 | 0.01209 | -0.0779 | -67.0885
-10 | -0.7593 | 0.01146 | -0.0773 | -66.2565
-9.5 | -0.7041 | 0.01139 | -0.0771 | -61.8174
-8.5 | -0.5968 | 0.01027 | -0.0766 | -58.111
-8 | -0.5418 | 0.00988 | -0.0764 | -54.8381
-7.5 | -0.4905 | 0.00849 | -0.0758 | -57.7739
-7 | -0.4374 | 0.00748 | -0.0754 | -58.4759
-6.5 | -0.3825 | 0.00687 | -0.0751 | -55.6769
-6 | -0.3271 | 0.00643 | -0.075 | -50.8709
-5.5 | -0.271 | 0.00607 | -0.0749 | -44.6458
-5 | -0.2145 | 0.00584 | -0.075 | -36.7295
-4.5 | -0.1577 | 0.00566 | -0.0751 | -27.8622
-4 | -0.1012 | 0.00546 | -0.0751 | -18.5348
-3.5 | -0.0446 | 0.00527 | -0.0752 | -8.463
-3 | 0.012 | 0.00513 | -0.0753 | 2.3392
-2.5 | 0.0689 | 0.00502 | -0.0755 | 13.7251
-2 | 0.1257 | 0.00492 | -0.0756 | 25.5488
-1.5 | 0.1821 | 0.00481 | -0.0757 | 37.8586
-1 | 0.2382 | 0.00467 | -0.0759 | 51.0064
-0.5 | 0.294 | 0.00457 | -0.076 | 64.3326
0 | 0.3483 | 0.00452 | -0.0759 | 77.0575
0.5 | 0.4027 | 0.00448 | -0.0758 | 89.8884
1 | 0.4576 | 0.00457 | -0.0757 | 100.1313
1.5 | 0.5126 | 0.00475 | -0.0757 | 107.9158
2 | 0.5672 | 0.00504 | -0.0755 | 112.5397
2.5 | 0.6225 | 0.00525 | -0.0755 | 118.5714
3 | 0.6781 | 0.00544 | -0.0754 | 124.6507
3.5 | 0.7325 | 0.00576 | -0.0753 | 127.1701
4 | 0.7864 | 0.00612 | -0.075 | 128.4967
4.5 | 0.8397 | 0.00652 | -0.0746 | 128.7883
5 | 0.8898 | 0.00725 | -0.0737 | 122.731
5.5 | 0.9393 | 0.00803 | -0.0726 | 116.9738
6 | 0.9927 | 0.00836 | -0.0722 | 118.744
6.5 | 1.0454 | 0.00873 | -0.0717 | 119.748
7 | 1.0969 | 0.00915 | -0.071 | 119.8798
7.5 | 1.1477 | 0.00934 | -0.0702 | 122.8801
8 | 1.2003 | 0.00958 | -0.0698 | 125.2923
8.5 | 1.2505 | 0.01013 | -0.0689 | 123.4452
9 | 1.2994 | 0.01078 | -0.0678 | 120.538
9.5 | 1.3461 | 0.01159 | -0.0664 | 116.1432
10 | 1.3909 | 0.01252 | -0.0646 | 111.0942
10.5 | 1.4342 | 0.0135 | -0.0627 | 106.237
11 | 1.4738 | 0.0147 | -0.0602 | 100.2585
11.5 | 1.5097 | 0.01603 | -0.0571 | 94.1797
12 | 1.5395 | 0.0176 | -0.0532 | 87.4716
12.5 | 1.5566 | 0.0191 | -0.047 | 81.4974
13 | 1.5637 | 0.02105 | -0.0398 | 74.285
13.5 | 1.5613 | 0.02389 | -0.0326 | 65.3537
14 | 1.5733 | 0.02619 | -0.0284 | 60.0725
14.5 | 1.5665 | 0.0302 | -0.0234 | 51.8709
15 | 1.3973 | 0.05266 | -0.0183 | 26.5344
15.5 | 1.4521 | 0.05172 | -0.0186 | 28.0762
16 | 1.4132 | 0.06408 | -0.0226 | 22.0537
16.5 | 1.3869 | 0.07653 | -0.0286 | 18.1223
17 | 1.2951 | 0.10396 | -0.0442 | 12.4577
17.5 | 1.2956 | 0.11393 | -0.0502 | 11.3719
18 | 1.2817 | 0.12717 | -0.0581 | 10.0786
18.5 | 1.2164 | 0.15301 | -0.0738 | 7.9498
19 | 1.1532 | 0.18076 | -0.0908 | 6.3797

## 101. Re 8M Mach 0.25 (1)
BIGFOIL.COM POLAR EXPORT
hq2510
HQ 2.5/10 |  |  |  | Cl Max: | 1.183 | at alpha= | 8 | deg
JavaFoil+Calcfoil stall+Eppler ext transition |  |  |  | L/D Max: | 136.857 | at alpha= | 4.5 | deg
Re: | 8000000 |  |  | Cd Min: | 0.00473 | at alpha= | -0.5 | deg
Mach: | 0.25 |  |  | Cl=0 at alpha= | -3.225 | deg
|  |  |  | @ Cl=0.1, Cd= | 0.0051816
|  |  |  | @ Cl=0.4, Cd= | 0.02982
|  |  |  | @ Cl=0.6, Cd= | 0.02982
alpha (deg) | Cl | Cd | Cm | Cl/Cd
-13 | -0.055 | 0.08491 | -0.031 | -0.652
-12.5 | -0.053 | 0.08035 | -0.031 | -0.655
-12 | -0.156 | 0.07695 | -0.031 | -2.024
-11.5 | -0.208 | 0.07247 | -0.032 | -2.871
-11 | -0.252 | 0.06689 | -0.033 | -3.771
-10.5 | -0.289 | 0.06346 | -0.034 | -4.561
-10 | -0.32 | 0.05925 | -0.034 | -5.397
-9.5 | -0.343 | 0.05529 | -0.036 | -6.198
-9 | -0.357 | 0.05051 | -0.038 | -7.071
-8.5 | -0.407 | 0.01681 | -0.059 | -24.214
-8 | -0.434 | 0.00768 | -0.066 | -56.581
-7.5 | -0.417 | 0.00667 | -0.067 | -62.545
-7 | -0.39 | 0.00686 | -0.067 | -56.794
-6.5 | -0.354 | 0.0061 | -0.068 | -57.996
-6 | -0.31 | 0.00588 | -0.069 | -52.812
-5.5 | -0.26 | 0.00562 | -0.069 | -46.265
-5 | -0.206 | 0.00572 | -0.07 | -36.059
-4.5 | -0.15 | 0.0056 | -0.071 | -26.799
-4 | -0.092 | 0.0055 | -0.071 | -16.793
-3.5 | -0.033 | 0.00542 | -0.072 | -6.155
-3 | 0.027 | 0.00533 | -0.073 | 4.99
-2.5 | 0.087 | 0.00522 | -0.073 | 16.686
-2 | 0.148 | 0.00504 | -0.074 | 29.322
-1.5 | 0.209 | 0.00489 | -0.075 | 42.692
-1 | 0.27 | 0.00491 | -0.075 | 54.901
-0.5 | 0.33 | 0.00473 | -0.076 | 69.828
0 | 0.393 | 0.00483 | -0.076 | 81.268
0.5 | 0.454 | 0.00541 | -0.077 | 83.766
1 | 0.514 | 0.00558 | -0.078 | 92.169
1.5 | 0.575 | 0.00576 | -0.078 | 99.891
2 | 0.636 | 0.00599 | -0.079 | 106.254
2.5 | 0.697 | 0.00626 | -0.079 | 111.322
3 | 0.757 | 0.00649 | -0.08 | 116.751
3.5 | 0.817 | 0.00605 | -0.081 | 135.042
4 | 0.877 | 0.00652 | -0.081 | 134.609
4.5 | 0.936 | 0.00684 | -0.082 | 136.857
5 | 0.995 | 0.00801 | -0.082 | 124.227
5.5 | 1.047 | 0.00791 | -0.083 | 132.293
6 | 1.093 | 0.00896 | -0.083 | 122.002
6.5 | 1.132 | 0.0097 | -0.084 | 116.625
7 | 1.161 | 0.01028 | -0.085 | 112.967
7.5 | 1.179 | 0.01089 | -0.085 | 108.228
8 | 1.183 | 0.01166 | -0.086 | 101.452
8.5 | 1.171 | 0.01241 | -0.086 | 94.389
9 | 1.143 | 0.01371 | -0.087 | 83.342
9.5 | 1.096 | 0.01449 | -0.087 | 75.639
10 | 1.032 | 0.01486 | -0.088 | 69.473
10.5 | 0.952 | 0.0143 | -0.088 | 66.589
11 | 0.849 | 0.01689 | -0.087 | 50.273
11.5 | 0.737 | 0.01846 | -0.087 | 39.913
12 | 0.616 | 0.02092 | -0.086 | 29.458
12.5 | 0.49 | 0.02437 | -0.085 | 20.122
13 | 0.355 | 0.02982 | -0.084 | 11.918

## 102. Re 8M Mach 0.25 (2)
BIGFOIL.COM POLAR EXPORT
hq2510
HQ 2.5/10 |  |  |  | Cl Max: | 1.4429 | at alpha= | 11 | deg
XFOIL ncrit=9 |  |  |  | L/D Max: | 129.728 | at alpha= | 4 | deg
Re: | 8000000 |  |  | Cd Min: | 0.17717 | at alpha= | -15 | deg
Mach: | 0.25 |  |  | Cl=0 at alpha= | -3.0991 | deg
|  |  |  | @ Cl=0.1, Cd= | 0.0049949
|  |  |  | @ Cl=0.4, Cd= | 0.004518
|  |  |  | @ Cl=0.6, Cd= | 0.0051569
alpha (deg) | Cl | Cd | Cm | Cl/Cd
-15 | -0.5165 | 0.17717 | 0.0033 | -2.9153
-14.5 | -0.5022 | 0.16986 | 0.0001 | -2.9566
-14 | -0.4893 | 0.16231 | -0.0029 | -3.0146
-13.5 | -0.4764 | 0.15492 | -0.0059 | -3.0751
-13 | -0.4662 | 0.14674 | -0.009 | -3.177
-12 | -0.5011 | 0.11561 | -0.0196 | -4.3344
-11 | -0.6955 | 0.05471 | -0.0625 | -12.7125
-10.5 | -0.7132 | 0.03549 | -0.0884 | -20.0958
-10 | -0.7544 | 0.01995 | -0.0876 | -37.8145
-9.5 | -0.721 | 0.01585 | -0.0853 | -45.489
-9 | -0.6784 | 0.01262 | -0.0834 | -53.7559
-8.5 | -0.6214 | 0.0119 | -0.0825 | -52.2185
-8 | -0.5647 | 0.01108 | -0.0816 | -50.9657
-7.5 | -0.5084 | 0.01011 | -0.0808 | -50.2868
-7 | -0.4541 | 0.00863 | -0.0799 | -52.6188
-6.5 | -0.3986 | 0.00743 | -0.079 | -53.6474
-6 | -0.341 | 0.00675 | -0.0784 | -50.5185
-5.5 | -0.2827 | 0.00627 | -0.078 | -45.0877
-5 | -0.2239 | 0.00594 | -0.0777 | -37.6936
-4.5 | -0.1646 | 0.00577 | -0.0777 | -28.5269
-4 | -0.1057 | 0.00553 | -0.0776 | -19.1139
-3.5 | -0.0469 | 0.00535 | -0.0775 | -8.7664
-3 | 0.0116 | 0.00515 | -0.0776 | 2.2524
-2.5 | 0.0705 | 0.00504 | -0.0776 | 13.9881
-2 | 0.1294 | 0.00495 | -0.0778 | 26.1414
-1.5 | 0.1876 | 0.00483 | -0.0778 | 38.8406
-1 | 0.2455 | 0.00469 | -0.0779 | 52.3454
-0.5 | 0.303 | 0.00461 | -0.078 | 65.7267
0 | 0.359 | 0.00454 | -0.0779 | 79.0749
0.5 | 0.415 | 0.00451 | -0.0778 | 92.0177
1 | 0.4713 | 0.00462 | -0.0776 | 102.013
1.5 | 0.5281 | 0.00481 | -0.0775 | 109.7921
2 | 0.5845 | 0.0051 | -0.0773 | 114.6078
2.5 | 0.6417 | 0.00531 | -0.0772 | 120.8475
3 | 0.6991 | 0.00552 | -0.0771 | 126.6486
3.5 | 0.7553 | 0.00586 | -0.0768 | 128.8908
4 | 0.8108 | 0.00625 | -0.0763 | 129.728
4.5 | 0.8659 | 0.00668 | -0.0758 | 129.6257
5 | 0.9167 | 0.00752 | -0.0744 | 121.9016
5.5 | 0.9691 | 0.00821 | -0.0732 | 118.039
6 | 1.0245 | 0.00857 | -0.0725 | 119.5449
6.5 | 1.0787 | 0.00903 | -0.0716 | 119.4574
7 | 1.1331 | 0.00942 | -0.0707 | 120.2866
7.5 | 1.1864 | 0.00971 | -0.0695 | 122.1833
8 | 1.2388 | 0.01013 | -0.0681 | 122.2902
8.5 | 1.2894 | 0.0109 | -0.0663 | 118.2936
9 | 1.3372 | 0.01188 | -0.064 | 112.5589
9.5 | 1.3791 | 0.01331 | -0.0607 | 103.6138
10 | 1.411 | 0.01538 | -0.0558 | 91.7425
10.5 | 1.438 | 0.01743 | -0.0504 | 82.5014
11 | 1.4429 | 0.0197 | -0.0414 | 73.2437
11.5 | 1.4341 | 0.02294 | -0.0321 | 62.5153
12 | 1.4158 | 0.0275 | -0.024 | 51.4836
12.5 | 1.4096 | 0.03192 | -0.0193 | 44.1604
13 | 1.3706 | 0.04025 | -0.0157 | 34.0522
13.5 | 1.3308 | 0.05058 | -0.0163 | 26.3108
14 | 1.3359 | 0.05677 | -0.0182 | 23.5318
14.5 | 1.2895 | 0.07201 | -0.0256 | 17.9072
15 | 1.2203 | 0.09474 | -0.0392 | 12.8805
15.5 | 1.1953 | 0.11052 | -0.0487 | 10.8152
16 | 1.1652 | 0.12784 | -0.059 | 9.1145

## 103. Re 8M Mach 0.50 (1)
BIGFOIL.COM POLAR EXPORT
hq2510
HQ 2.5/10 |  |  |  | Cl Max: | 1.31 | at alpha= | 20 | deg
JavaFoil+Calcfoil stall+Eppler ext transition |  |  |  | L/D Max: | 139.337 | at alpha= | 5 | deg
Re: | 8000000 |  |  | Cd Min: | 0.00491 | at alpha= | -0.5 | deg
Mach: | 0.5 |  |  | Cl=0 at alpha= | -3.2239 | deg
|  |  |  | @ Cl=0.1, Cd= | 0.0055229
|  |  |  | @ Cl=0.4, Cd= | 0.0052111
|  |  |  | @ Cl=0.6, Cd= | 0.006064
alpha (deg) | Cl | Cd | Cm | Cl/Cd
-20 | -0.885 | 0.1509 | -0.033 | -5.862
-19.5 | -0.859 | 0.14516 | -0.033 | -5.92
-19 | -0.834 | 0.14034 | -0.034 | -5.943
-18.5 | -0.81 | 0.13728 | -0.034 | -5.897
-18 | -0.783 | 0.13232 | -0.034 | -5.92
-17.5 | -0.755 | 0.12702 | -0.033 | -5.948
-17 | -0.731 | 0.11829 | -0.034 | -6.18
-16.5 | -0.706 | 0.11057 | -0.035 | -6.384
-16 | -0.681 | 0.10384 | -0.036 | -6.555
-15.5 | -0.653 | 0.11193 | -0.034 | -5.83
-15 | -0.626 | 0.10621 | -0.034 | -5.898
-14.5 | -0.6 | 0.10076 | -0.034 | -5.956
-14 | -0.575 | 0.09384 | -0.035 | -6.123
-13.5 | -0.549 | 0.08634 | -0.035 | -6.355
-13 | -0.523 | 0.08058 | -0.036 | -6.493
-12.5 | -0.496 | 0.08057 | -0.036 | -6.162
-12 | -0.473 | 0.07132 | -0.04 | -6.633
-11.5 | -0.457 | 0.05658 | -0.048 | -8.072
-11 | -0.481 | 0.01832 | -0.064 | -26.241
-10.5 | -0.391 | 0.06626 | -0.036 | -5.895
-10 | -0.365 | 0.06039 | -0.038 | -6.043
-9.5 | -0.337 | 0.05966 | -0.036 | -5.656
-9 | -0.312 | 0.05399 | -0.039 | -5.775
-8.5 | -0.284 | 0.05336 | -0.038 | -5.331
-8 | -0.258 | 0.04916 | -0.039 | -5.251
-7.5 | -0.232 | 0.0454 | -0.041 | -5.11
-7 | -0.207 | 0.03955 | -0.047 | -5.236
-6.5 | -0.218 | 0.00746 | -0.076 | -29.304
-6 | -0.24 | 0.0066 | -0.077 | -36.446
-5.5 | -0.26 | 0.00658 | -0.077 | -39.514
-5 | -0.218 | 0.00584 | -0.078 | -37.318
-4.5 | -0.163 | 0.00564 | -0.079 | -28.89
-4 | -0.102 | 0.0058 | -0.08 | -17.529
-3.5 | -0.037 | 0.00565 | -0.08 | -6.545
-3 | 0.03 | 0.00558 | -0.081 | 5.304
-2.5 | 0.097 | 0.00553 | -0.082 | 17.564
-2 | 0.165 | 0.00537 | -0.083 | 30.777
-1.5 | 0.233 | 0.00515 | -0.083 | 45.328
-1 | 0.301 | 0.00515 | -0.084 | 58.511
-0.5 | 0.369 | 0.00491 | -0.085 | 75.182
0 | 0.439 | 0.00559 | -0.085 | 78.459
0.5 | 0.507 | 0.00577 | -0.086 | 87.797
1 | 0.575 | 0.00595 | -0.087 | 96.628
1.5 | 0.643 | 0.00626 | -0.088 | 102.652
2 | 0.71 | 0.00647 | -0.088 | 109.78
2.5 | 0.778 | 0.00679 | -0.089 | 114.487
3 | 0.845 | 0.00715 | -0.09 | 118.169
3.5 | 0.912 | 0.00764 | -0.09 | 119.369
4 | 0.978 | 0.00739 | -0.091 | 132.348
4.5 | 1.042 | 0.00787 | -0.091 | 132.369
5 | 1.105 | 0.00793 | -0.092 | 139.337
5.5 | 1.154 | 0.00927 | -0.093 | 124.418
6 | 1.181 | 0.01184 | -0.093 | 99.777
6.5 | 1.166 | 0.01287 | -0.094 | 90.556
7 | 0.982 | 0.01329 | -0.094 | 73.877
7.5 | 0.728 | 0.01508 | -0.095 | 48.294
8 | 0.755 | 0.01656 | -0.095 | 45.563
8.5 | 0.787 | 0.01707 | -0.095 | 46.095
9 | 0.816 | 0.01845 | -0.095 | 44.244
9.5 | 0.827 | 0.02302 | -0.093 | 35.919
10 | 0.855 | 0.02493 | -0.093 | 34.285
10.5 | 0.871 | 0.02921 | -0.091 | 29.832
11 | 0.924 | 0.02459 | -0.094 | 37.557
11.5 | 0.889 | 0.04506 | -0.085 | 19.735
12 | 0.835 | 0.08551 | -0.052 | 9.76
12.5 | 0.873 | 0.08652 | -0.062 | 10.091
13 | 0.905 | 0.09124 | -0.065 | 9.92
13.5 | 0.918 | 0.0965 | -0.056 | 9.513
14 | 0.955 | 0.09927 | -0.063 | 9.619
14.5 | 0.995 | 0.09753 | -0.07 | 10.204
15 | 1.013 | 0.11349 | -0.065 | 8.925
15.5 | 1.041 | 0.11043 | -0.066 | 9.429
16 | 1.074 | 0.11321 | -0.069 | 9.485
16.5 | 1.109 | 0.11262 | -0.072 | 9.852
17 | 1.137 | 0.11951 | -0.073 | 9.514
17.5 | 1.163 | 0.12809 | -0.072 | 9.08
18 | 1.179 | 0.1464 | -0.069 | 8.057
18.5 | 1.204 | 0.13656 | -0.068 | 8.819
19 | 1.239 | 0.13666 | -0.071 | 9.064
19.5 | 1.277 | 0.1348 | -0.075 | 9.475
20 | 1.31 | 0.13594 | -0.077 | 9.64

## 104. Re 8M Mach 0.50 (2)
BIGFOIL.COM POLAR EXPORT
hq2510
HQ 2.5/10 |  |  |  | Cl Max: | 1.3358 | at alpha= | 8.5 | deg
XFOIL ncrit=9 |  |  |  | L/D Max: | 136.619 | at alpha= | 3.5 | deg
Re: | 8000000 |  |  | Cd Min: | 0.19592 | at alpha= | -15.5 | deg
Mach: | 0.5 |  |  | Cl=0 at alpha= | -3.0699 | deg
|  |  |  | @ Cl=0.1, Cd= | 0.005133
|  |  |  | @ Cl=0.4, Cd= | 0.0046703
|  |  |  | @ Cl=0.6, Cd= | 0.0051341
alpha (deg) | Cl | Cd | Cm | Cl/Cd
-15.5 | -0.5426 | 0.19592 | 0.0064 | -2.7695
-15 | -0.5233 | 0.18784 | 0.0026 | -2.7859
-14.5 | -0.5045 | 0.17997 | -0.001 | -2.8032
-14 | -0.4866 | 0.17193 | -0.0046 | -2.8302
-13.5 | -0.4689 | 0.1641 | -0.0081 | -2.8574
-13 | -0.4536 | 0.15581 | -0.0114 | -2.9112
-12.5 | -0.4375 | 0.14804 | -0.0146 | -2.9553
-12 | -0.4266 | 0.13936 | -0.018 | -3.0611
-11.5 | -0.4142 | 0.13128 | -0.0212 | -3.1551
-11 | -0.4032 | 0.12309 | -0.0243 | -3.2757
-10.5 | -0.3963 | 0.11403 | -0.0277 | -3.4754
-10 | -0.3889 | 0.1054 | -0.031 | -3.6898
-9.5 | -0.3657 | 0.09375 | -0.042 | -3.9008
-9 | -0.331 | 0.08023 | -0.0597 | -4.1256
-8.5 | -0.2791 | 0.06677 | -0.0825 | -4.18
-8 | -0.2846 | 0.06003 | -0.0842 | -4.741
-7.5 | -0.3087 | 0.04929 | -0.0911 | -6.2629
-6.5 | -0.3453 | 0.03172 | -0.0985 | -10.8859
-6 | -0.3361 | 0.02273 | -0.098 | -14.7866
-5.5 | -0.3131 | 0.01328 | -0.0957 | -23.5768
-5 | -0.2626 | 0.00822 | -0.0926 | -31.9465
-4.5 | -0.1973 | 0.00655 | -0.0903 | -30.1221
-4 | -0.1283 | 0.00591 | -0.089 | -21.709
-3.5 | -0.0591 | 0.0056 | -0.0882 | -10.5536
-3 | 0.0096 | 0.00538 | -0.0877 | 1.7844
-2.5 | 0.0772 | 0.00517 | -0.0873 | 14.9323
-2 | 0.145 | 0.00506 | -0.0872 | 28.6561
-1.5 | 0.212 | 0.00494 | -0.0871 | 42.915
-1 | 0.2777 | 0.00487 | -0.0869 | 57.0226
-0.5 | 0.3427 | 0.00476 | -0.0868 | 71.9958
0 | 0.4066 | 0.00466 | -0.0866 | 87.2532
0.5 | 0.4687 | 0.00468 | -0.0861 | 100.1496
1 | 0.5322 | 0.00484 | -0.0857 | 109.9587
1.5 | 0.596 | 0.00512 | -0.0852 | 116.4062
2 | 0.6613 | 0.00535 | -0.0848 | 123.6075
2.5 | 0.7261 | 0.00564 | -0.0842 | 128.7411
3 | 0.7915 | 0.00592 | -0.0835 | 133.6993
3.5 | 0.8566 | 0.00627 | -0.0826 | 136.6188
4 | 0.9198 | 0.00676 | -0.0812 | 136.0651
4.5 | 0.9814 | 0.00738 | -0.0793 | 132.981
5 | 1.0346 | 0.00858 | -0.0757 | 120.5828
5.5 | 1.0992 | 0.00903 | -0.0736 | 121.7276
6 | 1.1622 | 0.00961 | -0.0709 | 120.9365
6.5 | 1.2224 | 0.01039 | -0.0673 | 117.6516
7.5 | 1.3174 | 0.01322 | -0.0548 | 99.652
8.5 | 1.3358 | 0.01828 | -0.0318 | 73.0744
9 | 1.3228 | 0.02293 | -0.0216 | 57.6886
9.5 | 1.2953 | 0.02954 | -0.0144 | 43.849
10 | 1.2604 | 0.03815 | -0.0117 | 33.038
10.5 | 1.2237 | 0.04882 | -0.0139 | 25.0655
11 | 1.1855 | 0.06211 | -0.0208 | 19.0871
11.5 | 1.1492 | 0.07774 | -0.0311 | 14.7826
12 | 1.1113 | 0.09492 | -0.0424 | 11.7078
13 | 1.0526 | 0.12738 | -0.0627 | 8.2635
13.5 | 1.032 | 0.14332 | -0.0728 | 7.2007

## 105. Re 10M Mach 0.00 (1)
BIGFOIL.COM POLAR EXPORT
hq2510
HQ 2.5/10 |  |  |  | Cl Max: | 1.201 | at alpha= | 9 | deg
JavaFoil+Calcfoil stall+Eppler ext transition |  |  |  | L/D Max: | 140.847 | at alpha= | 5 | deg
Re: | 10000000 |  |  | Cd Min: | 0.00416 | at alpha= | 0 | deg
Mach: | 0 |  |  | Cl=0 at alpha= | -3.2241 | deg
|  |  |  | @ Cl=0.1, Cd= | 0.0051546
|  |  |  | @ Cl=0.4, Cd= | 0.004221
|  |  |  | @ Cl=0.6, Cd= | 0.0049122
alpha (deg) | Cl | Cd | Cm | Cl/Cd
-14 | -0.341 | 0.08915 | -0.031 | -3.829
-13.5 | -0.357 | 0.08434 | -0.031 | -4.236
-13 | -0.372 | 0.0816 | -0.031 | -4.556
-12.5 | -0.386 | 0.076 | -0.032 | -5.078
-12 | -0.399 | 0.07129 | -0.033 | -5.599
-11.5 | -0.41 | 0.06706 | -0.034 | -6.11
-11 | -0.418 | 0.0625 | -0.035 | -6.689
-10.5 | -0.423 | 0.058 | -0.037 | -7.302
-10 | -0.43 | 0.04895 | -0.041 | -8.78
-9.5 | -0.494 | 0.01077 | -0.059 | -45.869
-9 | -0.498 | 0.00789 | -0.062 | -63.129
-8.5 | -0.483 | 0.00745 | -0.063 | -64.835
-8 | -0.459 | 0.00652 | -0.064 | -70.428
-7.5 | -0.429 | 0.00663 | -0.064 | -64.684
-7 | -0.393 | 0.00641 | -0.065 | -61.264
-6.5 | -0.351 | 0.00609 | -0.066 | -57.666
-6 | -0.305 | 0.00596 | -0.066 | -51.19
-5.5 | -0.254 | 0.00572 | -0.067 | -44.52
-5 | -0.201 | 0.00553 | -0.068 | -36.378
-4.5 | -0.146 | 0.00542 | -0.068 | -26.967
-4 | -0.09 | 0.00533 | -0.069 | -16.818
-3.5 | -0.032 | 0.00529 | -0.07 | -6.116
-3 | 0.026 | 0.00527 | -0.07 | 4.887
-2.5 | 0.084 | 0.00516 | -0.071 | 16.357
-2 | 0.143 | 0.00514 | -0.072 | 27.855
-1.5 | 0.202 | 0.00494 | -0.072 | 40.907
-1 | 0.261 | 0.00496 | -0.073 | 52.641
-0.5 | 0.32 | 0.0047 | -0.073 | 68.133
0 | 0.38 | 0.00416 | -0.074 | 91.315
0.5 | 0.439 | 0.00434 | -0.075 | 101.234
1 | 0.498 | 0.00452 | -0.075 | 110.155
1.5 | 0.557 | 0.00473 | -0.076 | 117.766
2 | 0.616 | 0.00498 | -0.076 | 123.672
2.5 | 0.675 | 0.00529 | -0.077 | 127.599
3 | 0.733 | 0.00552 | -0.078 | 132.969
3.5 | 0.792 | 0.00585 | -0.078 | 135.285
4 | 0.85 | 0.00616 | -0.079 | 137.99
4.5 | 0.907 | 0.00651 | -0.079 | 139.465
5 | 0.964 | 0.00685 | -0.08 | 140.847
5.5 | 1.016 | 0.00736 | -0.08 | 137.995
6 | 1.063 | 0.00776 | -0.081 | 136.977
6.5 | 1.105 | 0.00892 | -0.081 | 123.952
7 | 1.141 | 0.0094 | -0.082 | 121.338
7.5 | 1.169 | 0.00992 | -0.082 | 117.885
8 | 1.189 | 0.01048 | -0.083 | 113.499
8.5 | 1.2 | 0.01105 | -0.083 | 108.634
9 | 1.201 | 0.0117 | -0.084 | 102.703
9.5 | 1.193 | 0.01238 | -0.084 | 96.401
10 | 1.176 | 0.01302 | -0.085 | 90.306
10.5 | 1.15 | 0.0125 | -0.085 | 92.058
11 | 1.117 | 0.0132 | -0.086 | 84.684
11.5 | 1.078 | 0.01524 | -0.086 | 70.75
12 | 1.034 | 0.01616 | -0.086 | 64.012
12.5 | 0.974 | 0.01731 | -0.086 | 56.291
13 | 0.916 | 0.01896 | -0.085 | 48.314
13.5 | 0.855 | 0.02193 | -0.084 | 39.016
14 | 0.801 | 0.02395 | -0.084 | 33.462

## 106. Re 10M Mach 0.00 (2)
BIGFOIL.COM POLAR EXPORT
hq2510
HQ 2.5/10 |  |  |  | Cl Max: | 1.6096 | at alpha= | 14.5 | deg
XFOIL ncrit=9 |  |  |  | L/D Max: | 130.861 | at alpha= | 4.5 | deg
Re: | 10000000 |  |  | Cd Min: | 0.03892 | at alpha= | 15.5 | deg
Mach: | 0 |  |  | Cl=0 at alpha= | -99 | deg
|  |  |  | @ Cl=0.1, Cd= | 0.00476
|  |  |  | @ Cl=0.4, Cd= | 0.0045906
|  |  |  | @ Cl=0.6, Cd= | 0.0050922
alpha (deg) | Cl | Cd | Cm | Cl/Cd
0 | 0.3458 | 0.00476 | -0.0754 | 72.6471
0.5 | 0.4002 | 0.00459 | -0.0754 | 87.1895
1 | 0.455 | 0.00466 | -0.0754 | 97.6395
1.5 | 0.5097 | 0.00476 | -0.0753 | 107.0798
2 | 0.5646 | 0.00499 | -0.0753 | 113.1463
2.5 | 0.62 | 0.00515 | -0.0753 | 120.3883
3 | 0.6752 | 0.00533 | -0.0753 | 126.6792
3.5 | 0.7291 | 0.00567 | -0.0751 | 128.5891
4 | 0.7831 | 0.00599 | -0.075 | 130.7346
4.5 | 0.8362 | 0.00639 | -0.0746 | 130.8607
5 | 0.8861 | 0.00711 | -0.0738 | 124.6273
5.5 | 0.9367 | 0.00776 | -0.073 | 120.7088
6 | 0.99 | 0.00807 | -0.0727 | 122.6766
6.5 | 1.0424 | 0.00844 | -0.0722 | 123.5071
7 | 1.0948 | 0.00876 | -0.0719 | 124.9772
7.5 | 1.1468 | 0.00905 | -0.0715 | 126.7182
8.5 | 1.2468 | 0.0097 | -0.0699 | 128.5361
9 | 1.2956 | 0.01032 | -0.0689 | 125.5426
9.5 | 1.3424 | 0.0111 | -0.0677 | 120.9369
10 | 1.3877 | 0.01195 | -0.0662 | 116.1255
10.5 | 1.4317 | 0.01286 | -0.0645 | 111.3297
11 | 1.472 | 0.01401 | -0.0623 | 105.0678
11.5 | 1.5101 | 0.01521 | -0.0598 | 99.2834
12 | 1.5445 | 0.01653 | -0.0568 | 93.4362
12.5 | 1.574 | 0.01795 | -0.053 | 87.688
13 | 1.5887 | 0.01932 | -0.0465 | 82.2308
13.5 | 1.5975 | 0.02114 | -0.0399 | 75.5676
14 | 1.605 | 0.02332 | -0.0342 | 68.825
14.5 | 1.6096 | 0.02599 | -0.0291 | 61.9315
15.5 | 1.5483 | 0.03892 | -0.019 | 39.7816

## 107. Re 10M Mach 0.10 (1)
BIGFOIL.COM POLAR EXPORT
hq2510
HQ 2.5/10 |  |  |  | Cl Max: | 1.198 | at alpha= | 8.5 | deg
JavaFoil+Calcfoil stall+Eppler ext transition |  |  |  | L/D Max: | 140.521 | at alpha= | 5 | deg
Re: | 10000000 |  |  | Cd Min: | 0.00451 | at alpha= | 1 | deg
Mach: | 0.1 |  |  | Cl=0 at alpha= | -3.2241 | deg
|  |  |  | @ Cl=0.1, Cd= | 0.0053764
|  |  |  | @ Cl=0.4, Cd= | 0.0052188
|  |  |  | @ Cl=0.6, Cd= | 0.0049302
alpha (deg) | Cl | Cd | Cm | Cl/Cd
-14 | -0.307 | 0.09046 | -0.031 | -3.399
-13.5 | -0.326 | 0.08533 | -0.031 | -3.818
-13 | -0.344 | 0.08119 | -0.032 | -4.232
-12.5 | -0.361 | 0.07532 | -0.033 | -4.792
-12 | -0.376 | 0.07262 | -0.032 | -5.176
-11.5 | -0.39 | 0.06796 | -0.033 | -5.737
-11 | -0.403 | 0.06153 | -0.036 | -6.542
-10.5 | -0.41 | 0.05878 | -0.036 | -6.967
-10 | -0.415 | 0.05268 | -0.039 | -7.886
-9.5 | -0.468 | 0.01581 | -0.057 | -29.629
-9 | -0.491 | 0.00802 | -0.062 | -61.235
-8.5 | -0.478 | 0.00754 | -0.063 | -63.426
-8 | -0.457 | 0.00655 | -0.064 | -69.746
-7.5 | -0.428 | 0.00629 | -0.065 | -67.987
-7 | -0.393 | 0.00637 | -0.065 | -61.695
-6.5 | -0.352 | 0.00612 | -0.066 | -57.489
-6 | -0.306 | 0.00601 | -0.067 | -50.918
-5.5 | -0.255 | 0.00574 | -0.067 | -44.457
-5 | -0.202 | 0.00555 | -0.068 | -36.367
-4.5 | -0.147 | 0.00543 | -0.069 | -27.031
-4 | -0.09 | 0.00534 | -0.069 | -16.866
-3.5 | -0.032 | 0.00529 | -0.07 | -6.139
-3 | 0.026 | 0.0053 | -0.071 | 4.89
-2.5 | 0.085 | 0.00544 | -0.071 | 15.589
-2 | 0.144 | 0.00519 | -0.072 | 27.724
-1.5 | 0.203 | 0.00494 | -0.073 | 41.094
-1 | 0.262 | 0.00494 | -0.073 | 53.068
-0.5 | 0.322 | 0.00466 | -0.074 | 69.009
0 | 0.382 | 0.00517 | -0.074 | 73.933
0.5 | 0.441 | 0.00533 | -0.075 | 82.864
1 | 0.501 | 0.00451 | -0.076 | 111.111
1.5 | 0.56 | 0.00472 | -0.076 | 118.715
2 | 0.619 | 0.00503 | -0.077 | 123.113
2.5 | 0.678 | 0.00528 | -0.077 | 128.387
3 | 0.737 | 0.00552 | -0.078 | 133.512
3.5 | 0.796 | 0.00589 | -0.078 | 135.116
4 | 0.854 | 0.00618 | -0.079 | 138.174
4.5 | 0.912 | 0.00654 | -0.08 | 139.306
5 | 0.969 | 0.0069 | -0.08 | 140.521
5.5 | 1.021 | 0.00741 | -0.081 | 137.722
6 | 1.068 | 0.00782 | -0.081 | 136.588
6.5 | 1.11 | 0.00899 | -0.082 | 123.398
7 | 1.145 | 0.00948 | -0.082 | 120.69
7.5 | 1.172 | 0.01002 | -0.083 | 116.951
8 | 1.19 | 0.01063 | -0.083 | 111.92
8.5 | 1.198 | 0.01118 | -0.084 | 107.187
9 | 1.196 | 0.01185 | -0.084 | 100.903
9.5 | 1.184 | 0.01253 | -0.085 | 94.454
10 | 1.161 | 0.0132 | -0.085 | 87.995
10.5 | 1.13 | 0.01266 | -0.086 | 89.253
11 | 1.091 | 0.01336 | -0.086 | 81.675
11.5 | 1.046 | 0.01555 | -0.087 | 67.242
12 | 0.995 | 0.01644 | -0.087 | 60.535
12.5 | 0.922 | 0.01842 | -0.085 | 50.051
13 | 0.863 | 0.01963 | -0.085 | 43.947
13.5 | 0.796 | 0.02311 | -0.084 | 34.456

## 108. Re 10M Mach 0.10 (2)
BIGFOIL.COM POLAR EXPORT
hq2510
HQ 2.5/10 |  |  |  | Cl Max: | 1.5806 | at alpha= | 14 | deg
XFOIL ncrit=9 |  |  |  | L/D Max: | 131.201 | at alpha= | 4.5 | deg
Re: | 10000000 |  |  | Cd Min: | 0.24003 | at alpha= | 19 | deg
Mach: | 0.1 |  |  | Cl=0 at alpha= | -99 | deg
|  |  |  | @ Cl=0.1, Cd= | 0.00476
|  |  |  | @ Cl=0.4, Cd= | 0.004607
|  |  |  | @ Cl=0.6, Cd= | 0.0050925
alpha (deg) | Cl | Cd | Cm | Cl/Cd
0 | 0.3477 | 0.00476 | -0.0757 | 73.0462
0.5 | 0.4024 | 0.0046 | -0.0757 | 87.4783
1 | 0.4575 | 0.00467 | -0.0757 | 97.9657
1.5 | 0.5126 | 0.00477 | -0.0757 | 107.4633
2 | 0.5678 | 0.005 | -0.0756 | 113.56
2.5 | 0.6235 | 0.00516 | -0.0757 | 120.8333
3 | 0.6791 | 0.00534 | -0.0757 | 127.1723
3.5 | 0.7332 | 0.00569 | -0.0754 | 128.8576
4 | 0.7876 | 0.00601 | -0.0752 | 131.0483
4.5 | 0.841 | 0.00641 | -0.0749 | 131.2012
5.5 | 0.9422 | 0.00779 | -0.0731 | 120.9499
6 | 0.9958 | 0.00811 | -0.0728 | 122.7867
6.5 | 1.0486 | 0.00847 | -0.0723 | 123.8017
7 | 1.1014 | 0.00881 | -0.0718 | 125.017
7.5 | 1.1539 | 0.0091 | -0.0714 | 126.8022
8.5 | 1.2542 | 0.00981 | -0.0695 | 127.8491
9 | 1.3033 | 0.01046 | -0.0685 | 124.5985
9.5 | 1.35 | 0.01129 | -0.067 | 119.5748
10 | 1.3951 | 0.01221 | -0.0653 | 114.2588
10.5 | 1.4386 | 0.0132 | -0.0633 | 108.9848
11 | 1.4777 | 0.01447 | -0.0607 | 102.1216
11.5 | 1.5138 | 0.01581 | -0.0577 | 95.7495
12 | 1.545 | 0.01731 | -0.054 | 89.2548
12.5 | 1.5637 | 0.01884 | -0.0481 | 82.9989
13 | 1.5742 | 0.02051 | -0.0412 | 76.7528
13.5 | 1.5777 | 0.02287 | -0.0344 | 68.9856
14 | 1.5806 | 0.02563 | -0.0289 | 61.6699
14.5 | 1.5795 | 0.0291 | -0.0241 | 54.2784
15 | 1.1873 | 0.08722 | -0.0329 | 13.6127
15.5 | 1.1569 | 0.10388 | -0.0434 | 11.1369
16 | 1.1255 | 0.12246 | -0.0551 | 9.1908
16.5 | 1.0934 | 0.14228 | -0.0673 | 7.6848
17 | 1.0645 | 0.16247 | -0.0794 | 6.552
17.5 | 1.0413 | 0.18226 | -0.0906 | 5.7133
18 | 1.0157 | 0.20499 | -0.1023 | 4.9549
18.5 | 0.9972 | 0.22905 | -0.1125 | 4.3536
19 | 1.0062 | 0.24003 | -0.118 | 4.192

## 109. Re 10M Mach 0.25 (1)
BIGFOIL.COM POLAR EXPORT
hq2510
HQ 2.5/10 |  |  |  | Cl Max: | 1.183 | at alpha= | 8 | deg
JavaFoil+Calcfoil stall+Eppler ext transition |  |  |  | L/D Max: | 140.793 | at alpha= | 4.5 | deg
Re: | 10000000 |  |  | Cd Min: | 0.00469 | at alpha= | -0.5 | deg
Mach: | 0.25 |  |  | Cl=0 at alpha= | -3.225 | deg
|  |  |  | @ Cl=0.1, Cd= | 0.0054325
|  |  |  | @ Cl=0.4, Cd= | 0.02705
|  |  |  | @ Cl=0.6, Cd= | 0.02705
alpha (deg) | Cl | Cd | Cm | Cl/Cd
-13 | -0.055 | 0.08388 | -0.032 | -0.661
-12.5 | -0.053 | 0.07927 | -0.032 | -0.664
-12 | -0.156 | 0.07582 | -0.032 | -2.055
-11.5 | -0.208 | 0.0713 | -0.033 | -2.921
-11 | -0.252 | 0.0661 | -0.034 | -3.82
-10.5 | -0.29 | 0.06291 | -0.034 | -4.606
-10 | -0.32 | 0.05818 | -0.035 | -5.506
-9.5 | -0.344 | 0.05405 | -0.037 | -6.356
-9 | -0.359 | 0.04832 | -0.04 | -7.429
-8.5 | -0.43 | 0.00908 | -0.063 | -47.397
-8 | -0.435 | 0.00738 | -0.066 | -58.92
-7.5 | -0.417 | 0.00655 | -0.067 | -63.705
-7 | -0.39 | 0.00617 | -0.067 | -63.177
-6.5 | -0.354 | 0.00585 | -0.068 | -60.45
-6 | -0.31 | 0.0056 | -0.069 | -55.449
-5.5 | -0.26 | 0.0055 | -0.069 | -47.321
-5 | -0.206 | 0.00561 | -0.07 | -36.741
-4.5 | -0.15 | 0.0055 | -0.071 | -27.295
-4 | -0.092 | 0.00537 | -0.071 | -17.222
-3.5 | -0.033 | 0.00533 | -0.072 | -6.256
-3 | 0.027 | 0.0053 | -0.073 | 5.016
-2.5 | 0.087 | 0.00549 | -0.073 | 15.845
-2 | 0.148 | 0.00522 | -0.074 | 28.352
-1.5 | 0.209 | 0.00497 | -0.075 | 41.966
-1 | 0.27 | 0.00495 | -0.075 | 54.447
-0.5 | 0.33 | 0.00469 | -0.076 | 70.416
0 | 0.393 | 0.00522 | -0.076 | 75.211
0.5 | 0.454 | 0.00538 | -0.077 | 84.231
1 | 0.514 | 0.00551 | -0.078 | 93.355
1.5 | 0.575 | 0.00571 | -0.078 | 100.787
2 | 0.636 | 0.00597 | -0.079 | 106.634
2.5 | 0.697 | 0.00618 | -0.079 | 112.677
3 | 0.757 | 0.0064 | -0.08 | 118.247
3.5 | 0.817 | 0.00606 | -0.081 | 134.898
4 | 0.877 | 0.00637 | -0.081 | 137.78
4.5 | 0.936 | 0.00665 | -0.082 | 140.793
5 | 0.995 | 0.00786 | -0.082 | 126.567
5.5 | 1.047 | 0.00767 | -0.083 | 136.528
6 | 1.093 | 0.00867 | -0.083 | 126.001
6.5 | 1.132 | 0.00937 | -0.084 | 120.745
7 | 1.161 | 0.00993 | -0.085 | 116.97
7.5 | 1.179 | 0.01051 | -0.085 | 112.16
8 | 1.183 | 0.01121 | -0.086 | 105.545
8.5 | 1.171 | 0.01196 | -0.086 | 97.988
9 | 1.143 | 0.0132 | -0.087 | 86.55
9.5 | 1.096 | 0.01394 | -0.087 | 78.608
10 | 1.032 | 0.01478 | -0.088 | 69.834
10.5 | 0.952 | 0.01375 | -0.088 | 69.213
11 | 0.858 | 0.01509 | -0.088 | 56.832
11.5 | 0.74 | 0.01763 | -0.087 | 41.964
12 | 0.619 | 0.01976 | -0.087 | 31.33
12.5 | 0.493 | 0.02278 | -0.086 | 21.647
13 | 0.359 | 0.02705 | -0.085 | 13.256

## 110. Re 10M Mach 0.25 (2)
BIGFOIL.COM POLAR EXPORT
hq2510
HQ 2.5/10 |  |  |  | Cl Max: | 1.4816 | at alpha= | 11 | deg
XFOIL ncrit=9 |  |  |  | L/D Max: | 355.714 | at alpha= | -0.5 | deg
Re: | 10000000 |  |  | Cd Min: | 0.18494 | at alpha= | -15.5 | deg
Mach: | 0.25 |  |  | Cl=0 at alpha= | -3.0808 | deg
|  |  |  | @ Cl=0.1, Cd= | 0.00089453
|  |  |  | @ Cl=0.4, Cd= | 0.0046546
|  |  |  | @ Cl=0.6, Cd= | 0.0050863
alpha (deg) | Cl | Cd | Cm | Cl/Cd
-15.5 | -0.5333 | 0.18494 | 0.0071 | -2.8836
-15 | -0.5184 | 0.17752 | 0.0039 | -2.9202
-14.5 | -0.5039 | 0.1702 | 0.0007 | -2.9606
-14 | -0.4908 | 0.16266 | -0.0024 | -3.0173
-13.5 | -0.5356 | 0.13631 | -0.0101 | -3.9293
-13 | -0.5194 | 0.13069 | -0.0127 | -3.9743
-12.5 | -0.5613 | 0.11097 | -0.0211 | -5.0581
-12 | -0.5234 | 0.11054 | -0.0213 | -4.7349
-11.5 | -0.7398 | 0.02863 | -0.0747 | -25.84
-11 | -0.7755 | 0.01793 | -0.0854 | -43.2515
-10.5 | -0.8004 | 0.00906 | -0.0828 | -88.3444
-10 | -0.778 | 0.00509 | -0.081 | -152.8487
-9.5 | -0.7314 | 0.00373 | -0.0798 | -196.0858
-9 | -0.6819 | 0.00272 | -0.0788 | -250.6985
-8.5 | -0.6251 | 0.00242 | -0.0781 | -258.3058
-8 | -0.5679 | 0.00217 | -0.0775 | -261.7051
-7.5 | -0.5108 | 0.00194 | -0.0771 | -263.299
-7 | -0.4538 | 0.00172 | -0.0767 | -263.8372
-6.5 | -0.3965 | 0.00155 | -0.0763 | -255.8065
-6 | -0.3408 | 0.00128 | -0.0759 | -266.25
-5.5 | -0.283 | 0.00115 | -0.0757 | -246.087
-5 | -0.2246 | 0.00107 | -0.0756 | -209.9065
-4.5 | -0.1658 | 0.00103 | -0.0756 | -160.9709
-4 | -0.1073 | 0.001 | -0.0756 | -107.3
-3.5 | -0.0488 | 0.00097 | -0.0757 | -50.3093
-3 | 0.0094 | 0.00092 | -0.0758 | 10.2174
-2.5 | 0.0681 | 0.0009 | -0.076 | 75.6667
-2 | 0.1264 | 0.00089 | -0.0761 | 142.0225
-1.5 | 0.184 | 0.00087 | -0.0762 | 211.4943
-1 | 0.2417 | 0.00085 | -0.0764 | 284.3529
-0.5 | 0.2988 | 0.00084 | -0.0764 | 355.7143
0 | 0.3584 | 0.00478 | -0.0777 | 74.9791
0.5 | 0.4148 | 0.00461 | -0.0777 | 89.9783
1.5 | 0.5281 | 0.00482 | -0.0775 | 109.5643
2 | 0.5852 | 0.00504 | -0.0774 | 116.1111
2.5 | 0.6427 | 0.00522 | -0.0774 | 123.1226
3 | 0.7003 | 0.00541 | -0.0773 | 129.4455
3.5 | 0.7562 | 0.00578 | -0.077 | 130.8304
4 | 0.8122 | 0.00613 | -0.0766 | 132.4959
4.5 | 0.8671 | 0.00659 | -0.076 | 131.5781
5 | 0.9163 | 0.00762 | -0.0743 | 120.2493
5.5 | 0.9723 | 0.00795 | -0.0738 | 122.3019
6 | 1.0279 | 0.00831 | -0.0731 | 123.6943
6.5 | 1.0831 | 0.00869 | -0.0723 | 124.6375
7 | 1.1381 | 0.00906 | -0.0715 | 125.6181
7.5 | 1.1927 | 0.00942 | -0.0706 | 126.6136
8 | 1.2433 | 0.00986 | -0.0688 | 126.0953
8.5 | 1.2949 | 0.01046 | -0.0672 | 123.7954
9 | 1.3442 | 0.01133 | -0.0652 | 118.6408
9.5 | 1.3891 | 0.01253 | -0.0623 | 110.8619
10 | 1.4287 | 0.01407 | -0.0587 | 101.5423
10.5 | 1.4611 | 0.01592 | -0.054 | 91.7776
11 | 1.4816 | 0.01804 | -0.0474 | 82.1286
11.5 | 1.4775 | 0.02054 | -0.0374 | 71.9328
12 | 1.4598 | 0.02448 | -0.0279 | 59.6324
12.5 | 1.4575 | 0.02813 | -0.0221 | 51.813
13 | 1.4133 | 0.03598 | -0.0163 | 39.2802
13.5 | 1.3676 | 0.04601 | -0.0152 | 29.724
14 | 1.3897 | 0.04965 | -0.0156 | 27.9899
14.5 | 1.3424 | 0.06334 | -0.0207 | 21.1936
15 | 1.2462 | 0.08934 | -0.0356 | 13.949
15.5 | 1.235 | 0.10202 | -0.0432 | 12.1055
16 | 1.2039 | 0.11913 | -0.0535 | 10.1058

## 111. Re 10M Mach 0.50 (1)
BIGFOIL.COM POLAR EXPORT
hq2510
HQ 2.5/10 |  |  |  | Cl Max: | 1.291 | at alpha= | 20 | deg
JavaFoil+Calcfoil stall+Eppler ext transition |  |  |  | L/D Max: | 149.319 | at alpha= | 4.5 | deg
Re: | 10000000 |  |  | Cd Min: | 0.00513 | at alpha= | -1 | deg
Mach: | 0.5 |  |  | Cl=0 at alpha= | -3.2239 | deg
|  |  |  | @ Cl=0.1, Cd= | 0.0055265
|  |  |  | @ Cl=0.4, Cd= | 0.0055424
|  |  |  | @ Cl=0.6, Cd= | 0.0060024
alpha (deg) | Cl | Cd | Cm | Cl/Cd
-20 | -0.885 | 0.14822 | -0.033 | -5.969
-19.5 | -0.86 | 0.14317 | -0.033 | -6.004
-19 | -0.834 | 0.1382 | -0.034 | -6.037
-18.5 | -0.811 | 0.13391 | -0.035 | -6.053
-18 | -0.784 | 0.12853 | -0.035 | -6.1
-17.5 | -0.757 | 0.12387 | -0.034 | -6.112
-17 | -0.733 | 0.11449 | -0.035 | -6.399
-16.5 | -0.708 | 0.10697 | -0.036 | -6.616
-16 | -0.683 | 0.10044 | -0.037 | -6.801
-15.5 | -0.653 | 0.11169 | -0.035 | -5.848
-15 | -0.627 | 0.10479 | -0.035 | -5.981
-14.5 | -0.601 | 0.09823 | -0.035 | -6.116
-14 | -0.575 | 0.09116 | -0.036 | -6.31
-13.5 | -0.55 | 0.08435 | -0.037 | -6.524
-13 | -0.526 | 0.07767 | -0.039 | -6.77
-12.5 | -0.497 | 0.07927 | -0.037 | -6.268
-12 | -0.474 | 0.06933 | -0.041 | -6.843
-11.5 | -0.464 | 0.04954 | -0.051 | -9.373
-11 | -0.486 | 0.01554 | -0.065 | -31.29
-10.5 | -0.391 | 0.06456 | -0.037 | -6.059
-10 | -0.366 | 0.05927 | -0.039 | -6.168
-9.5 | -0.338 | 0.05881 | -0.037 | -5.743
-9 | -0.312 | 0.05315 | -0.04 | -5.875
-8.5 | -0.285 | 0.05134 | -0.039 | -5.555
-8 | -0.259 | 0.04816 | -0.04 | -5.368
-7.5 | -0.233 | 0.04405 | -0.043 | -5.283
-7 | -0.236 | 0.0125 | -0.07 | -18.871
-6.5 | -0.219 | 0.00728 | -0.076 | -30.038
-6 | -0.24 | 0.00637 | -0.077 | -37.734
-5.5 | -0.26 | 0.00631 | -0.077 | -41.237
-5 | -0.218 | 0.00572 | -0.078 | -38.074
-4.5 | -0.163 | 0.00553 | -0.079 | -29.459
-4 | -0.102 | 0.00567 | -0.08 | -17.911
-3.5 | -0.037 | 0.00554 | -0.08 | -6.663
-3 | 0.03 | 0.00549 | -0.081 | 5.391
-2.5 | 0.097 | 0.00553 | -0.082 | 17.57
-2 | 0.165 | 0.00545 | -0.083 | 30.33
-1.5 | 0.233 | 0.00516 | -0.083 | 45.197
-1 | 0.301 | 0.00513 | -0.084 | 58.706
-0.5 | 0.369 | 0.0056 | -0.085 | 65.983
0 | 0.439 | 0.00547 | -0.085 | 80.26
0.5 | 0.507 | 0.00564 | -0.086 | 89.931
1 | 0.575 | 0.00587 | -0.087 | 97.997
1.5 | 0.643 | 0.00623 | -0.088 | 103.094
2 | 0.71 | 0.0064 | -0.088 | 111.028
2.5 | 0.778 | 0.00669 | -0.089 | 116.306
3 | 0.845 | 0.00708 | -0.09 | 119.395
3.5 | 0.912 | 0.00682 | -0.09 | 133.727
4 | 0.978 | 0.00659 | -0.091 | 148.325
4.5 | 1.042 | 0.00698 | -0.091 | 149.319
5 | 1.105 | 0.00761 | -0.092 | 145.181
5.5 | 1.154 | 0.00898 | -0.093 | 128.489
6 | 1.181 | 0.01144 | -0.093 | 103.279
6.5 | 1.166 | 0.01181 | -0.094 | 98.682
7 | 0.982 | 0.0128 | -0.094 | 76.698
7.5 | 0.728 | 0.01399 | -0.095 | 52.064
8 | 0.762 | 0.01577 | -0.096 | 48.339
8.5 | 0.796 | 0.01636 | -0.096 | 48.669
9 | 0.819 | 0.01716 | -0.095 | 47.742
9.5 | 0.832 | 0.02144 | -0.093 | 38.813
10 | 0.86 | 0.02304 | -0.093 | 37.312
10.5 | 0.883 | 0.02598 | -0.093 | 33.98
11 | 0.929 | 0.02289 | -0.095 | 40.575
11.5 | 0.917 | 0.03569 | -0.089 | 25.687
12 | 0.839 | 0.08282 | -0.057 | 10.136
12.5 | 0.884 | 0.07944 | -0.068 | 11.13
13 | 0.911 | 0.08597 | -0.068 | 10.596
13.5 | 0.923 | 0.09295 | -0.06 | 9.931
14 | 0.966 | 0.09099 | -0.069 | 10.616
14.5 | 1.004 | 0.09099 | -0.073 | 11.037
15 | 1.015 | 0.1107 | -0.066 | 9.168
15.5 | 1.048 | 0.10462 | -0.069 | 10.015
16 | 1.081 | 0.10638 | -0.072 | 10.162
16.5 | 1.117 | 0.10576 | -0.075 | 10.566
17 | 1.143 | 0.11382 | -0.074 | 10.041
17.5 | 1.167 | 0.12267 | -0.074 | 9.512
18 | 1.181 | 0.14437 | -0.069 | 8.177
18.5 | 1.203 | 0.15331 | -0.068 | 7.846
19 | 1.233 | 0.15725 | -0.069 | 7.84
19.5 | 1.261 | 0.16732 | -0.07 | 7.535
20 | 1.291 | 0.16924 | -0.071 | 7.629

## 112. Re 10M Mach 0.50 (2)
BIGFOIL.COM POLAR EXPORT
hq2510
HQ 2.5/10 |  |  |  | Cl Max: | 1.3446 | at alpha= | 8 | deg
XFOIL ncrit=9 |  |  |  | L/D Max: | 139.545 | at alpha= | 3.5 | deg
Re: | 10000000 |  |  | Cd Min: | 0.12623 | at alpha= | 13 | deg
Mach: | 0.5 |  |  | Cl=0 at alpha= | -99 | deg
|  |  |  | @ Cl=0.1, Cd= | 0.00486
|  |  |  | @ Cl=0.4, Cd= | 0.00486
|  |  |  | @ Cl=0.6, Cd= | 0.0050591
alpha (deg) | Cl | Cd | Cm | Cl/Cd
0 | 0.406 | 0.00486 | -0.0864 | 83.5391
0.5 | 0.4688 | 0.00475 | -0.0861 | 98.6947
1 | 0.532 | 0.00493 | -0.0857 | 107.9108
1.5 | 0.597 | 0.00505 | -0.0854 | 118.2178
2 | 0.6627 | 0.00525 | -0.0851 | 126.2286
2.5 | 0.7275 | 0.00553 | -0.0845 | 131.5552
3 | 0.7934 | 0.00578 | -0.0839 | 137.2664
3.5 | 0.8582 | 0.00615 | -0.0829 | 139.5447
4 | 0.9221 | 0.00661 | -0.0816 | 139.5008
4.5 | 0.9829 | 0.00729 | -0.0796 | 134.8285
5 | 1.0393 | 0.00831 | -0.0764 | 125.0662
5.5 | 1.1044 | 0.00874 | -0.0744 | 126.3616
6 | 1.1679 | 0.00932 | -0.0717 | 125.3112
6.5 | 1.2305 | 0.00997 | -0.0685 | 123.4203
7 | 1.286 | 0.01109 | -0.0635 | 115.9603
7.5 | 1.3294 | 0.01282 | -0.0563 | 103.6973
8 | 1.3446 | 0.01483 | -0.0447 | 90.6676
8.5 | 1.3428 | 0.01797 | -0.0324 | 74.7245
9 | 1.3322 | 0.02233 | -0.022 | 59.6597
9.5 | 1.3037 | 0.02882 | -0.0144 | 45.2359
10 | 1.2669 | 0.03741 | -0.0114 | 33.8653
10.5 | 1.2298 | 0.04795 | -0.0133 | 25.6475
11 | 1.1879 | 0.06156 | -0.0204 | 19.2966
11.5 | 1.1508 | 0.07727 | -0.0307 | 14.8932
12 | 1.1146 | 0.09411 | -0.0416 | 11.8436
12.5 | 1.0841 | 0.11023 | -0.0517 | 9.8349
13 | 1.0582 | 0.12623 | -0.0617 | 8.3831

## 113. Re 12M Mach 0.00 (1)
BIGFOIL.COM POLAR EXPORT
hq2510
HQ 2.5/10 |  |  |  | Cl Max: | 1.201 | at alpha= | 9 | deg
JavaFoil+Calcfoil stall+Eppler ext transition |  |  |  | L/D Max: | 153.006 | at alpha= | 4 | deg
Re: | 12000000 |  |  | Cd Min: | 0.004 | at alpha= | 1 | deg
Mach: | 0 |  |  | Cl=0 at alpha= | -3.2241 | deg
|  |  |  | @ Cl=0.1, Cd= | 0.005393
|  |  |  | @ Cl=0.4, Cd= | 0.0041876
|  |  |  | @ Cl=0.6, Cd= | 0.0048903
alpha (deg) | Cl | Cd | Cm | Cl/Cd
-14.5 | -0.325 | 0.09324 | -0.03 | -3.491
-14 | -0.342 | 0.08864 | -0.031 | -3.854
-13.5 | -0.358 | 0.08271 | -0.032 | -4.325
-13 | -0.372 | 0.08084 | -0.031 | -4.602
-12.5 | -0.386 | 0.07579 | -0.032 | -5.097
-12 | -0.399 | 0.07071 | -0.033 | -5.648
-11.5 | -0.411 | 0.06607 | -0.035 | -6.213
-11 | -0.419 | 0.0612 | -0.036 | -6.846
-10.5 | -0.425 | 0.05591 | -0.038 | -7.608
-10 | -0.452 | 0.0317 | -0.05 | -14.258
-9.5 | -0.502 | 0.00885 | -0.061 | -56.749
-9 | -0.499 | 0.00761 | -0.062 | -65.568
-8.5 | -0.483 | 0.00678 | -0.063 | -71.195
-8 | -0.459 | 0.00639 | -0.064 | -71.876
-7.5 | -0.429 | 0.0065 | -0.064 | -65.919
-7 | -0.393 | 0.00618 | -0.065 | -63.571
-6.5 | -0.351 | 0.00594 | -0.066 | -59.147
-6 | -0.305 | 0.00574 | -0.066 | -53.148
-5.5 | -0.255 | 0.00563 | -0.067 | -45.229
-5 | -0.201 | 0.00543 | -0.068 | -37.077
-4.5 | -0.146 | 0.00531 | -0.068 | -27.514
-4 | -0.09 | 0.00529 | -0.069 | -16.973
-3.5 | -0.032 | 0.00525 | -0.07 | -6.161
-3 | 0.026 | 0.00529 | -0.07 | 4.875
-2.5 | 0.084 | 0.00545 | -0.071 | 15.472
-2 | 0.143 | 0.00524 | -0.072 | 27.349
-1.5 | 0.202 | 0.00492 | -0.072 | 41.06
-1 | 0.261 | 0.00489 | -0.073 | 53.347
-0.5 | 0.32 | 0.00535 | -0.073 | 59.751
0 | 0.38 | 0.00413 | -0.074 | 92.079
0.5 | 0.439 | 0.0043 | -0.075 | 102.023
1 | 0.498 | 0.004 | -0.075 | 124.644
1.5 | 0.557 | 0.00473 | -0.076 | 117.86
2 | 0.616 | 0.00495 | -0.076 | 124.38
2.5 | 0.675 | 0.00517 | -0.077 | 130.427
3 | 0.733 | 0.00548 | -0.078 | 133.751
3.5 | 0.792 | 0.00534 | -0.078 | 148.357
4 | 0.85 | 0.00555 | -0.079 | 153.006
4.5 | 0.907 | 0.00637 | -0.079 | 142.529
5 | 0.964 | 0.0068 | -0.08 | 141.885
5.5 | 1.016 | 0.00717 | -0.08 | 141.701
6 | 1.063 | 0.00756 | -0.081 | 140.597
6.5 | 1.105 | 0.00867 | -0.081 | 127.482
7 | 1.141 | 0.00914 | -0.082 | 124.897
7.5 | 1.169 | 0.00964 | -0.082 | 121.274
8 | 1.189 | 0.01018 | -0.083 | 116.864
8.5 | 1.2 | 0.01072 | -0.083 | 111.971
9 | 1.201 | 0.01135 | -0.084 | 105.884
9.5 | 1.193 | 0.01199 | -0.084 | 99.496
10 | 1.176 | 0.01263 | -0.085 | 93.147
10.5 | 1.15 | 0.01211 | -0.085 | 95.012
11 | 1.117 | 0.01278 | -0.086 | 87.459
11.5 | 1.078 | 0.01483 | -0.086 | 72.688
12 | 1.034 | 0.01574 | -0.087 | 65.712
12.5 | 0.987 | 0.01509 | -0.087 | 65.402
13 | 0.92 | 0.01806 | -0.086 | 50.932
13.5 | 0.858 | 0.02089 | -0.085 | 41.094
14 | 0.804 | 0.02275 | -0.084 | 35.35

## 114. Re 12M Mach 0.00 (2)
BIGFOIL.COM POLAR EXPORT
hq2510
HQ 2.5/10 |  |  |  | Cl Max: | 1.6173 | at alpha= | 14.5 | deg
XFOIL ncrit=9 |  |  |  | L/D Max: | 133.141 | at alpha= | 4 | deg
Re: | 12000000 |  |  | Cd Min: | 0.02542 | at alpha= | 14.5 | deg
Mach: | 0 |  |  | Cl=0 at alpha= | -99 | deg
|  |  |  | @ Cl=0.1, Cd= | 0.00484
|  |  |  | @ Cl=0.4, Cd= | 0.0047102
|  |  |  | @ Cl=0.6, Cd= | 0.0050477
alpha (deg) | Cl | Cd | Cm | Cl/Cd
0 | 0.3456 | 0.00484 | -0.0753 | 71.405
0.5 | 0.4001 | 0.00471 | -0.0754 | 84.9469
1 | 0.4551 | 0.00473 | -0.0754 | 96.2156
1.5 | 0.5099 | 0.00478 | -0.0754 | 106.6736
2 | 0.5651 | 0.00496 | -0.0754 | 113.9315
2.5 | 0.6208 | 0.0051 | -0.0755 | 121.7255
3 | 0.6758 | 0.00529 | -0.0755 | 127.7505
3.5 | 0.7299 | 0.00559 | -0.0753 | 130.5725
4 | 0.7842 | 0.00589 | -0.0752 | 133.1409
5 | 0.8864 | 0.00712 | -0.0738 | 124.4944
5.5 | 0.9389 | 0.00756 | -0.0733 | 124.1931
6 | 0.9923 | 0.00788 | -0.0731 | 125.9264
7 | 1.098 | 0.0085 | -0.0724 | 129.1765
7.5 | 1.1503 | 0.0088 | -0.0721 | 130.7159
8 | 1.2018 | 0.00912 | -0.0716 | 131.7763
9.5 | 1.3445 | 0.01096 | -0.068 | 122.6734
10 | 1.3899 | 0.01182 | -0.0665 | 117.5888
10.5 | 1.4319 | 0.01293 | -0.0645 | 110.7425
11 | 1.4731 | 0.014 | -0.0624 | 105.2214
11.5 | 1.5121 | 0.01512 | -0.0601 | 100.0066
12 | 1.5475 | 0.01637 | -0.0572 | 94.5327
12.5 | 1.5776 | 0.01778 | -0.0535 | 88.7289
13 | 1.5956 | 0.01905 | -0.0476 | 83.7585
13.5 | 1.6054 | 0.02073 | -0.0409 | 77.4433
14 | 1.6112 | 0.02292 | -0.0348 | 70.2967
14.5 | 1.6173 | 0.02542 | -0.0297 | 63.6231

## 115. Re 12M Mach 0.10 (1)
BIGFOIL.COM POLAR EXPORT
hq2510
HQ 2.5/10 |  |  |  | Cl Max: | 1.198 | at alpha= | 8.5 | deg
JavaFoil+Calcfoil stall+Eppler ext transition |  |  |  | L/D Max: | 153.254 | at alpha= | 4 | deg
Re: | 12000000 |  |  | Cd Min: | 0.00402 | at alpha= | 1 | deg
Mach: | 0.1 |  |  | Cl=0 at alpha= | -3.2241 | deg
|  |  |  | @ Cl=0.1, Cd= | 0.005399
|  |  |  | @ Cl=0.4, Cd= | 0.0048776
|  |  |  | @ Cl=0.6, Cd= | 0.0048727
alpha (deg) | Cl | Cd | Cm | Cl/Cd
-14 | -0.308 | 0.08892 | -0.031 | -3.46
-13.5 | -0.326 | 0.0845 | -0.031 | -3.857
-13 | -0.344 | 0.08021 | -0.032 | -4.286
-12.5 | -0.361 | 0.07489 | -0.033 | -4.826
-12 | -0.376 | 0.07153 | -0.033 | -5.264
-11.5 | -0.391 | 0.06703 | -0.034 | -5.828
-11 | -0.404 | 0.05951 | -0.037 | -6.791
-10.5 | -0.411 | 0.05705 | -0.037 | -7.202
-10 | -0.415 | 0.05267 | -0.039 | -7.886
-9.5 | -0.484 | 0.01061 | -0.06 | -45.604
-9 | -0.492 | 0.00773 | -0.063 | -63.618
-8.5 | -0.479 | 0.00731 | -0.063 | -65.462
-8 | -0.457 | 0.00633 | -0.064 | -72.087
-7.5 | -0.428 | 0.00654 | -0.065 | -65.427
-7 | -0.393 | 0.00624 | -0.065 | -62.967
-6.5 | -0.352 | 0.00599 | -0.066 | -58.726
-6 | -0.306 | 0.00576 | -0.067 | -53.131
-5.5 | -0.255 | 0.00565 | -0.067 | -45.216
-5 | -0.202 | 0.00545 | -0.068 | -37.067
-4.5 | -0.147 | 0.00531 | -0.069 | -27.619
-4 | -0.09 | 0.00529 | -0.069 | -17.034
-3.5 | -0.032 | 0.00525 | -0.07 | -6.191
-3 | 0.026 | 0.00531 | -0.071 | 4.88
-2.5 | 0.085 | 0.00546 | -0.071 | 15.523
-2 | 0.144 | 0.00522 | -0.072 | 27.568
-1.5 | 0.203 | 0.00491 | -0.073 | 41.418
-1 | 0.262 | 0.0049 | -0.073 | 53.599
-0.5 | 0.322 | 0.00534 | -0.074 | 60.229
0 | 0.382 | 0.00514 | -0.074 | 74.29
0.5 | 0.441 | 0.00428 | -0.075 | 103.086
1 | 0.501 | 0.00402 | -0.076 | 124.469
1.5 | 0.56 | 0.00471 | -0.076 | 118.983
2 | 0.619 | 0.00495 | -0.077 | 125.113
2.5 | 0.678 | 0.00522 | -0.077 | 129.965
3 | 0.737 | 0.00547 | -0.078 | 134.717
3.5 | 0.796 | 0.00535 | -0.078 | 148.683
4 | 0.854 | 0.00557 | -0.079 | 153.254
4.5 | 0.912 | 0.0064 | -0.08 | 142.515
5 | 0.969 | 0.00683 | -0.08 | 141.856
5.5 | 1.021 | 0.00724 | -0.081 | 141.045
6 | 1.068 | 0.00753 | -0.081 | 141.912
6.5 | 1.11 | 0.00873 | -0.082 | 127.052
7 | 1.145 | 0.00915 | -0.082 | 125.148
7.5 | 1.172 | 0.00973 | -0.083 | 120.408
8 | 1.19 | 0.01032 | -0.083 | 115.268
8.5 | 1.198 | 0.01084 | -0.084 | 110.488
9 | 1.196 | 0.01149 | -0.084 | 104.059
9.5 | 1.184 | 0.01214 | -0.085 | 97.527
10 | 1.161 | 0.0128 | -0.085 | 90.759
10.5 | 1.13 | 0.01227 | -0.086 | 92.135
11 | 1.091 | 0.01296 | -0.086 | 84.218
11.5 | 1.046 | 0.01505 | -0.087 | 69.49
12 | 0.995 | 0.01595 | -0.087 | 62.399
12.5 | 0.927 | 0.01748 | -0.086 | 53.024
13 | 0.866 | 0.01877 | -0.086 | 46.104
13.5 | 0.799 | 0.022 | -0.085 | 36.312

## 116. Re 12M Mach 0.10 (2)
BIGFOIL.COM POLAR EXPORT
hq2510
HQ 2.5/10 |  |  |  | Cl Max: | 1.5854 | at alpha= | 14.5 | deg
XFOIL ncrit=9 |  |  |  | L/D Max: | 133.678 | at alpha= | 4 | deg
Re: | 12000000 |  |  | Cd Min: | 0.04743 | at alpha= | -16 | deg
Mach: | 0.1 |  |  | Cl=0 at alpha= | -3.0977 | deg
|  |  |  | @ Cl=0.1, Cd= | 0.0048231
|  |  |  | @ Cl=0.4, Cd= | 0.0047159
|  |  |  | @ Cl=0.6, Cd= | 0.0050437
alpha (deg) | Cl | Cd | Cm | Cl/Cd
-16 | -1.1518 | 0.04743 | -0.0652 | -24.2842
-15.5 | -1.1946 | 0.03443 | -0.0767 | -34.6965
-15 | -1.2342 | 0.02662 | -0.0776 | -46.3636
-14.5 | -1.2142 | 0.0234 | -0.0759 | -51.8889
-14 | -1.1851 | 0.0194 | -0.0756 | -61.0876
-12.5 | -1.0302 | 0.0123 | -0.0793 | -83.7561
-12 | -0.9815 | 0.01158 | -0.0782 | -84.7582
-11.5 | -0.9314 | 0.01091 | -0.0772 | -85.3712
-11 | -0.879 | 0.01034 | -0.0766 | -85.0097
-10.5 | -0.8252 | 0.00994 | -0.0762 | -83.0181
-10 | -0.7713 | 0.00942 | -0.0759 | -81.879
-9 | -0.662 | 0.00851 | -0.0754 | -77.7908
-8.5 | -0.6059 | 0.00829 | -0.0754 | -73.0881
-8 | -0.5503 | 0.00792 | -0.0754 | -69.4823
-7.5 | -0.495 | 0.00748 | -0.0752 | -66.1765
-5.5 | -0.2723 | 0.00583 | -0.0748 | -46.7067
-5 | -0.2159 | 0.00549 | -0.0748 | -39.326
-4 | -0.1023 | 0.00524 | -0.075 | -19.5229
-3.5 | -0.0457 | 0.0051 | -0.0751 | -8.9608
-3 | 0.0111 | 0.0049 | -0.0753 | 2.2653
-2.5 | 0.0681 | 0.00484 | -0.0754 | 14.0702
-2 | 0.1246 | 0.00481 | -0.0755 | 25.9044
-1.5 | 0.1809 | 0.00478 | -0.0756 | 37.8452
-1 | 0.237 | 0.00476 | -0.0757 | 49.7899
-0.5 | 0.2923 | 0.00478 | -0.0757 | 61.1506
0 | 0.3476 | 0.00485 | -0.0757 | 71.6701
0.5 | 0.4023 | 0.00471 | -0.0757 | 85.414
1.5 | 0.5127 | 0.00478 | -0.0757 | 107.2594
2 | 0.5682 | 0.00497 | -0.0757 | 114.326
2.5 | 0.6243 | 0.0051 | -0.0758 | 122.4118
3 | 0.6797 | 0.0053 | -0.0758 | 128.2453
3.5 | 0.7341 | 0.00561 | -0.0756 | 130.8556
4 | 0.7887 | 0.0059 | -0.0754 | 133.678
4.5 | 0.8417 | 0.00636 | -0.075 | 132.3428
5 | 0.8905 | 0.00727 | -0.0738 | 122.4897
5.5 | 0.9444 | 0.00759 | -0.0735 | 124.4269
6 | 0.9981 | 0.00791 | -0.0731 | 126.182
6.5 | 1.0516 | 0.00822 | -0.0728 | 127.9319
7 | 1.1047 | 0.00854 | -0.0724 | 129.356
7.5 | 1.1575 | 0.00885 | -0.072 | 130.791
8 | 1.2083 | 0.0093 | -0.0712 | 129.9247
8.5 | 1.2566 | 0.00962 | -0.0699 | 130.6237
9 | 1.3054 | 0.0103 | -0.0688 | 126.7379
9.5 | 1.352 | 0.01116 | -0.0673 | 121.147
10 | 1.3972 | 0.01209 | -0.0656 | 115.5666
10.5 | 1.4383 | 0.01331 | -0.0632 | 108.0616
11 | 1.4783 | 0.01449 | -0.0608 | 102.0221
11.5 | 1.5155 | 0.01576 | -0.0579 | 96.1612
12 | 1.5476 | 0.01719 | -0.0543 | 90.0291
12.5 | 1.5674 | 0.01875 | -0.0486 | 83.5947
13 | 1.5794 | 0.02026 | -0.0419 | 77.9566
13.5 | 1.5851 | 0.02243 | -0.0352 | 70.6687
14 | 1.5843 | 0.02533 | -0.0291 | 62.5464
14.5 | 1.5854 | 0.02858 | -0.0244 | 55.4724

## 117. Re 12M Mach 0.25 (1)
BIGFOIL.COM POLAR EXPORT
hq2510
HQ 2.5/10 |  |  |  | Cl Max: | 1.183 | at alpha= | 8 | deg
JavaFoil+Calcfoil stall+Eppler ext transition |  |  |  | L/D Max: | 156.879 | at alpha= | 4.5 | deg
Re: | 12000000 |  |  | Cd Min: | 0.00492 | at alpha= | -1.5 | deg
Mach: | 0.25 |  |  | Cl=0 at alpha= | -3.225 | deg
|  |  |  | @ Cl=0.1, Cd= | 0.0052257
|  |  |  | @ Cl=0.4, Cd= | 0.02536
|  |  |  | @ Cl=0.6, Cd= | 0.02536
alpha (deg) | Cl | Cd | Cm | Cl/Cd
-13.5 | -0.058 | 0.08895 | -0.031 | -0.654
-13 | -0.055 | 0.0831 | -0.032 | -0.668
-12.5 | -0.053 | 0.07912 | -0.032 | -0.666
-12 | -0.156 | 0.07573 | -0.032 | -2.057
-11.5 | -0.208 | 0.07204 | -0.032 | -2.889
-11 | -0.253 | 0.06551 | -0.034 | -3.856
-10.5 | -0.29 | 0.06253 | -0.034 | -4.633
-10 | -0.321 | 0.05729 | -0.036 | -5.601
-9.5 | -0.344 | 0.05253 | -0.038 | -6.553
-9 | -0.359 | 0.0483 | -0.04 | -7.43
-8.5 | -0.438 | 0.008 | -0.065 | -54.728
-8 | -0.435 | 0.00668 | -0.066 | -65.11
-7.5 | -0.417 | 0.00633 | -0.067 | -65.944
-7 | -0.39 | 0.00604 | -0.067 | -64.568
-6.5 | -0.354 | 0.00572 | -0.068 | -61.829
-6 | -0.31 | 0.00548 | -0.069 | -56.585
-5.5 | -0.26 | 0.00536 | -0.069 | -48.514
-5 | -0.206 | 0.0055 | -0.07 | -37.527
-4.5 | -0.15 | 0.00538 | -0.071 | -27.934
-4 | -0.092 | 0.00537 | -0.071 | -17.21
-3.5 | -0.033 | 0.00527 | -0.072 | -6.328
-3 | 0.027 | 0.0053 | -0.073 | 5.02
-2.5 | 0.087 | 0.00523 | -0.073 | 16.654
-2 | 0.148 | 0.00521 | -0.074 | 28.401
-1.5 | 0.209 | 0.00492 | -0.075 | 42.418
-1 | 0.27 | 0.00496 | -0.075 | 54.344
-0.5 | 0.33 | 0.00535 | -0.076 | 61.741
0 | 0.393 | 0.00518 | -0.076 | 75.718
0.5 | 0.454 | 0.0053 | -0.077 | 85.523
1 | 0.514 | 0.00494 | -0.078 | 104.126
1.5 | 0.575 | 0.00567 | -0.078 | 101.486
2 | 0.636 | 0.00589 | -0.079 | 108.06
2.5 | 0.697 | 0.00524 | -0.079 | 132.966
3 | 0.757 | 0.00559 | -0.08 | 135.527
3.5 | 0.817 | 0.00537 | -0.081 | 152.113
4 | 0.877 | 0.0057 | -0.081 | 153.976
4.5 | 0.936 | 0.00597 | -0.082 | 156.879
5 | 0.995 | 0.00779 | -0.082 | 127.663
5.5 | 1.047 | 0.00748 | -0.083 | 139.898
6 | 1.093 | 0.0081 | -0.083 | 134.987
6.5 | 1.132 | 0.00904 | -0.084 | 125.255
7 | 1.161 | 0.00957 | -0.085 | 121.344
7.5 | 1.179 | 0.01021 | -0.085 | 115.475
8 | 1.183 | 0.01087 | -0.086 | 108.797
8.5 | 1.171 | 0.01159 | -0.086 | 101.069
9 | 1.143 | 0.01228 | -0.087 | 93.016
9.5 | 1.096 | 0.01301 | -0.087 | 84.23
10 | 1.032 | 0.01386 | -0.088 | 74.477
10.5 | 0.952 | 0.01329 | -0.088 | 71.61
11 | 0.858 | 0.01424 | -0.088 | 60.238
11.5 | 0.743 | 0.01692 | -0.088 | 43.901
12 | 0.621 | 0.01892 | -0.087 | 32.839
12.5 | 0.495 | 0.02156 | -0.086 | 22.956
13 | 0.36 | 0.02536 | -0.085 | 14.21

## 118. Re 12M Mach 0.25 (2)
BIGFOIL.COM POLAR EXPORT
hq2510
HQ 2.5/10 |  |  |  | Cl Max: | 1.497 | at alpha= | 11.5 | deg
XFOIL ncrit=9 |  |  |  | L/D Max: | 135.358 | at alpha= | 4 | deg
Re: | 12000000 |  |  | Cd Min: | 0.168 | at alpha= | -16 | deg
Mach: | 0.25 |  |  | Cl=0 at alpha= | -3.0911 | deg
|  |  |  | @ Cl=0.1, Cd= | 0.0048394
|  |  |  | @ Cl=0.4, Cd= | 0.0047735
|  |  |  | @ Cl=0.6, Cd= | 0.0050546
alpha (deg) | Cl | Cd | Cm | Cl/Cd
-16 | -0.4003 | 0.168 | 0.0003 | -2.3827
-15.5 | -0.3865 | 0.16224 | -0.0039 | -2.3823
-15 | -0.3735 | 0.15659 | -0.0081 | -2.3852
-14 | -0.5527 | 0.14213 | -0.0071 | -3.8887
-13.5 | -0.6029 | 0.12006 | -0.0168 | -5.0217
-13 | -0.5287 | 0.12858 | -0.0131 | -4.1118
-12.5 | -0.7422 | 0.07574 | -0.0444 | -9.7993
-12 | -0.7833 | 0.05487 | -0.0635 | -14.2756
-11.5 | -0.8074 | 0.04281 | -0.0774 | -18.8601
-11 | -0.8411 | 0.02406 | -0.0911 | -34.9584
-10.5 | -0.839 | 0.01653 | -0.0874 | -50.7562
-10 | -0.8009 | 0.01285 | -0.085 | -62.3268
-9.5 | -0.7461 | 0.0116 | -0.0836 | -64.319
-9 | -0.6924 | 0.01004 | -0.0822 | -68.9641
-8.5 | -0.6334 | 0.00951 | -0.0814 | -66.6036
-8 | -0.5748 | 0.00893 | -0.0806 | -64.3673
-7.5 | -0.5166 | 0.00828 | -0.08 | -62.3913
-7 | -0.4578 | 0.00786 | -0.0794 | -58.2443
-6.5 | -0.3998 | 0.00723 | -0.0789 | -55.2974
-6 | -0.342 | 0.00663 | -0.0784 | -51.5837
-5.5 | -0.284 | 0.00605 | -0.0779 | -46.9421
-5 | -0.2251 | 0.00564 | -0.0776 | -39.9113
-4.5 | -0.166 | 0.00541 | -0.0775 | -30.6839
-3.5 | -0.048 | 0.00514 | -0.0775 | -9.3385
-3 | 0.0107 | 0.00491 | -0.0775 | 2.1792
-2.5 | 0.0698 | 0.00486 | -0.0776 | 14.3621
-2 | 0.1283 | 0.00482 | -0.0777 | 26.6183
-1.5 | 0.1864 | 0.00478 | -0.0777 | 38.9958
-1 | 0.2443 | 0.00477 | -0.0778 | 51.2159
-0.5 | 0.3014 | 0.00478 | -0.0777 | 63.0544
0 | 0.3582 | 0.00487 | -0.0777 | 73.5524
0.5 | 0.4145 | 0.00474 | -0.0777 | 87.4473
1 | 0.4713 | 0.00479 | -0.0776 | 98.3925
1.5 | 0.5285 | 0.0048 | -0.0776 | 110.1042
2 | 0.5857 | 0.00502 | -0.0775 | 116.6733
2.5 | 0.6435 | 0.00516 | -0.0775 | 124.7093
3 | 0.7009 | 0.00536 | -0.0775 | 130.7649
3.5 | 0.7572 | 0.00568 | -0.0772 | 133.3099
4 | 0.8135 | 0.00601 | -0.0768 | 135.3577
4.5 | 0.868 | 0.00652 | -0.0761 | 133.1288
5 | 0.9185 | 0.00743 | -0.0747 | 123.6205
5.5 | 0.9748 | 0.00775 | -0.0742 | 125.7806
6 | 1.0306 | 0.0081 | -0.0735 | 127.2346
6.5 | 1.0864 | 0.00843 | -0.0729 | 128.8731
7 | 1.1417 | 0.00879 | -0.0722 | 129.8862
7.5 | 1.1967 | 0.00916 | -0.0713 | 130.6441
8 | 1.2483 | 0.00981 | -0.0697 | 127.2477
8.5 | 1.2976 | 0.01027 | -0.0676 | 126.3486
9 | 1.3468 | 0.01116 | -0.0655 | 120.681
9.5 | 1.3921 | 0.01235 | -0.0628 | 112.7206
10 | 1.4334 | 0.01376 | -0.0594 | 104.1715
10.5 | 1.4695 | 0.01539 | -0.0552 | 95.4841
11 | 1.494 | 0.01752 | -0.0494 | 85.274
11.5 | 1.497 | 0.01962 | -0.04 | 76.2997
12 | 1.4899 | 0.02268 | -0.0309 | 65.6922
12.5 | 1.4844 | 0.02623 | -0.0241 | 56.5917
13 | 1.4564 | 0.03218 | -0.0178 | 45.2579
13.5 | 1.4065 | 0.04167 | -0.0146 | 33.7533
14 | 1.4208 | 0.04588 | -0.0146 | 30.9677
14.5 | 1.3838 | 0.05718 | -0.0176 | 24.2008
15 | 1.2656 | 0.0854 | -0.033 | 14.8197
15.5 | 1.2758 | 0.09361 | -0.0378 | 13.6289
16 | 1.2446 | 0.11038 | -0.0478 | 11.2756
16.5 | 1.213 | 0.12769 | -0.0582 | 9.4996

## 119. Re 12M Mach 0.50 (1)
BIGFOIL.COM POLAR EXPORT
hq2510
HQ 2.5/10 |  |  |  | Cl Max: | 1.288 | at alpha= | 20 | deg
JavaFoil+Calcfoil stall+Eppler ext transition |  |  |  | L/D Max: | 150.202 | at alpha= | 4.5 | deg
Re: | 12000000 |  |  | Cd Min: | 0.00526 | at alpha= | 1 | deg
Mach: | 0.5 |  |  | Cl=0 at alpha= | -3.2239 | deg
|  |  |  | @ Cl=0.1, Cd= | 0.0055138
|  |  |  | @ Cl=0.4, Cd= | 0.0055147
|  |  |  | @ Cl=0.6, Cd= | 0.0056129
alpha (deg) | Cl | Cd | Cm | Cl/Cd
-20 | -0.885 | 0.15739 | -0.033 | -5.622
-19.5 | -0.86 | 0.14365 | -0.033 | -5.986
-19 | -0.834 | 0.13767 | -0.034 | -6.062
-18.5 | -0.812 | 0.13141 | -0.035 | -6.176
-18 | -0.785 | 0.12594 | -0.035 | -6.231
-17.5 | -0.758 | 0.12135 | -0.035 | -6.247
-17 | -0.734 | 0.11202 | -0.036 | -6.549
-16.5 | -0.71 | 0.10374 | -0.037 | -6.849
-16 | -0.688 | 0.0951 | -0.039 | -7.23
-15.5 | -0.654 | 0.11026 | -0.035 | -5.929
-15 | -0.628 | 0.103 | -0.035 | -6.093
-14.5 | -0.601 | 0.09683 | -0.035 | -6.208
-14 | -0.577 | 0.08901 | -0.037 | -6.477
-13.5 | -0.552 | 0.08221 | -0.038 | -6.711
-13 | -0.527 | 0.07587 | -0.04 | -6.949
-12.5 | -0.497 | 0.07819 | -0.037 | -6.361
-12 | -0.476 | 0.06708 | -0.042 | -7.099
-11.5 | -0.489 | 0.03032 | -0.059 | -16.132
-11 | -0.49 | 0.01384 | -0.065 | -35.443
-10.5 | -0.392 | 0.06379 | -0.038 | -6.138
-10 | -0.367 | 0.05778 | -0.041 | -6.346
-9.5 | -0.338 | 0.05823 | -0.038 | -5.806
-9 | -0.313 | 0.05172 | -0.042 | -6.056
-8.5 | -0.285 | 0.05172 | -0.039 | -5.513
-8 | -0.259 | 0.04728 | -0.041 | -5.478
-7.5 | -0.232 | 0.04489 | -0.042 | -5.171
-7 | -0.234 | 0.01396 | -0.069 | -16.755
-6.5 | -0.219 | 0.00688 | -0.076 | -31.783
-6 | -0.24 | 0.00626 | -0.077 | -38.39
-5.5 | -0.26 | 0.00619 | -0.077 | -41.983
-5 | -0.218 | 0.00561 | -0.078 | -38.839
-4.5 | -0.163 | 0.00538 | -0.079 | -30.3
-4 | -0.102 | 0.00564 | -0.08 | -18.013
-3.5 | -0.037 | 0.00549 | -0.08 | -6.734
-3 | 0.03 | 0.00554 | -0.081 | 5.342
-2.5 | 0.097 | 0.00552 | -0.082 | 17.602
-2 | 0.165 | 0.00538 | -0.083 | 30.725
-1.5 | 0.233 | 0.00529 | -0.083 | 44.094
-1 | 0.301 | 0.00553 | -0.084 | 54.507
-0.5 | 0.369 | 0.00559 | -0.085 | 66.029
0 | 0.439 | 0.00542 | -0.085 | 80.958
0.5 | 0.507 | 0.00557 | -0.086 | 90.987
1 | 0.575 | 0.00526 | -0.087 | 109.203
1.5 | 0.643 | 0.00622 | -0.088 | 103.277
2 | 0.71 | 0.00631 | -0.088 | 112.534
2.5 | 0.778 | 0.00584 | -0.089 | 133.208
3 | 0.845 | 0.00629 | -0.09 | 134.249
3.5 | 0.912 | 0.00664 | -0.09 | 137.33
4 | 0.978 | 0.00702 | -0.091 | 139.317
4.5 | 1.042 | 0.00694 | -0.091 | 150.202
5 | 1.105 | 0.00749 | -0.092 | 147.464
5.5 | 1.154 | 0.00874 | -0.093 | 132.02
6 | 1.181 | 0.01046 | -0.093 | 113.003
6.5 | 1.166 | 0.01146 | -0.094 | 101.71
7 | 0.982 | 0.0124 | -0.095 | 79.164
7.5 | 0.728 | 0.01354 | -0.095 | 53.806
8 | 0.762 | 0.0153 | -0.096 | 49.837
8.5 | 0.796 | 0.01585 | -0.096 | 50.254
9 | 0.821 | 0.01653 | -0.096 | 49.692
9.5 | 0.835 | 0.02048 | -0.094 | 40.783
10 | 0.864 | 0.02176 | -0.094 | 39.718
10.5 | 0.889 | 0.02374 | -0.093 | 37.455
11 | 0.932 | 0.02189 | -0.095 | 42.56
11.5 | 0.927 | 0.03195 | -0.091 | 29.019
12 | 0.847 | 0.07855 | -0.063 | 10.783
12.5 | 0.896 | 0.07204 | -0.073 | 12.438
13 | 0.916 | 0.0824 | -0.07 | 11.113
13.5 | 0.934 | 0.08641 | -0.066 | 10.809
14 | 0.98 | 0.08203 | -0.074 | 11.947
14.5 | 1.012 | 0.08495 | -0.075 | 11.918
15 | 1.017 | 0.10739 | -0.067 | 9.469
15.5 | 1.042 | 0.1114 | -0.067 | 9.351
16 | 1.07 | 0.1189 | -0.067 | 9.003
16.5 | 1.104 | 0.12022 | -0.07 | 9.18
17 | 1.133 | 0.12594 | -0.071 | 8.994
17.5 | 1.161 | 0.1312 | -0.072 | 8.847
18 | 1.179 | 0.14968 | -0.069 | 7.879
18.5 | 1.201 | 0.16731 | -0.067 | 7.179
19 | 1.23 | 0.17285 | -0.068 | 7.119
19.5 | 1.259 | 0.17981 | -0.069 | 7.002
20 | 1.288 | 0.18481 | -0.07 | 6.968

## 120. Re 12M Mach 0.50 (2)
BIGFOIL.COM POLAR EXPORT
hq2510
HQ 2.5/10 |  |  |  | Cl Max: | 1.3554 | at alpha= | 8 | deg
XFOIL ncrit=9 |  |  |  | L/D Max: | 344.557 | at alpha= | -1 | deg
Re: | 12000000 |  |  | Cd Min: | 0.12547 | at alpha= | 13 | deg
Mach: | 0.5 |  |  | Cl=0 at alpha= | -3.0492 | deg
|  |  |  | @ Cl=0.1, Cd= | 0.00080613
|  |  |  | @ Cl=0.4, Cd= | 0.0047688
|  |  |  | @ Cl=0.6, Cd= | 0.0049961
alpha (deg) | Cl | Cd | Cm | Cl/Cd
-6.5 | -0.3489 | 0.03113 | -0.0987 | -11.2078
-6 | -0.3486 | 0.00852 | -0.0912 | -40.9155
-5.5 | -0.3235 | 0.00269 | -0.0906 | -120.2602
-5 | -0.267 | 0.00131 | -0.0889 | -203.8168
-4.5 | -0.1997 | 0.00101 | -0.0874 | -197.7228
-4 | -0.1303 | 0.00092 | -0.0865 | -141.6304
-3.5 | -0.0614 | 0.00089 | -0.0859 | -68.9888
-3 | 0.0067 | 0.00085 | -0.0855 | 7.8824
-2.5 | 0.0741 | 0.00081 | -0.0853 | 91.4815
-2 | 0.1411 | 0.0008 | -0.0852 | 176.375
-1.5 | 0.2069 | 0.00079 | -0.085 | 261.8987
-1 | 0.2722 | 0.00079 | -0.0849 | 344.557
0 | 0.4055 | 0.00494 | -0.0863 | 82.085
1 | 0.5325 | 0.00495 | -0.0857 | 107.5758
1.5 | 0.598 | 0.00499 | -0.0856 | 119.8397
2 | 0.6636 | 0.00519 | -0.0852 | 127.8613
2.5 | 0.7289 | 0.00544 | -0.0847 | 133.989
3 | 0.795 | 0.00567 | -0.0842 | 140.2116
3.5 | 0.8594 | 0.00606 | -0.0832 | 141.8152
4 | 0.9244 | 0.00646 | -0.082 | 143.096
4.5 | 0.9841 | 0.00723 | -0.0798 | 136.1134
5 | 1.043 | 0.00809 | -0.077 | 128.9246
5.5 | 1.1085 | 0.00852 | -0.075 | 130.1056
6 | 1.1732 | 0.00903 | -0.0725 | 129.9225
6.5 | 1.2367 | 0.00965 | -0.0694 | 128.1554
7 | 1.2929 | 0.01076 | -0.0645 | 120.158
7.5 | 1.3375 | 0.01251 | -0.0573 | 106.9145
8 | 1.3554 | 0.01486 | -0.046 | 91.2113
9 | 1.3367 | 0.02204 | -0.0221 | 60.6488
9.5 | 1.3072 | 0.02848 | -0.0143 | 45.8989
10 | 1.27 | 0.03701 | -0.011 | 34.315
10.5 | 1.2324 | 0.0475 | -0.0128 | 25.9453
11 | 1.1926 | 0.06071 | -0.0194 | 19.6442
11.5 | 1.155 | 0.07636 | -0.0297 | 15.1257
12 | 1.1187 | 0.09323 | -0.0407 | 11.9994
12.5 | 1.0882 | 0.10938 | -0.0509 | 9.9488
13 | 1.0618 | 0.12547 | -0.0611 | 8.4626

## 121. Re 14M Mach 0.00 (1)
BIGFOIL.COM POLAR EXPORT
hq2510
HQ 2.5/10 |  |  |  | Cl Max: | 1.201 | at alpha= | 9 | deg
JavaFoil+Calcfoil stall+Eppler ext transition |  |  |  | L/D Max: | 157 | at alpha= | 4.5 | deg
Re: | 14000000 |  |  | Cd Min: | 0.0038 | at alpha= | 0.5 | deg
Mach: | 0 |  |  | Cl=0 at alpha= | -3.2241 | deg
|  |  |  | @ Cl=0.1, Cd= | 0.005313
|  |  |  | @ Cl=0.4, Cd= | 0.0040115
|  |  |  | @ Cl=0.6, Cd= | 0.0048531
alpha (deg) | Cl | Cd | Cm | Cl/Cd
-14.5 | -0.326 | 0.09246 | -0.031 | -3.523
-14 | -0.342 | 0.08727 | -0.032 | -3.919
-13.5 | -0.358 | 0.08213 | -0.033 | -4.362
-13 | -0.372 | 0.07916 | -0.032 | -4.705
-12.5 | -0.387 | 0.07404 | -0.033 | -5.226
-12 | -0.4 | 0.06995 | -0.034 | -5.716
-11.5 | -0.411 | 0.06487 | -0.035 | -6.337
-11 | -0.42 | 0.0596 | -0.037 | -7.051
-10.5 | -0.427 | 0.0539 | -0.039 | -7.927
-10 | -0.438 | 0.04209 | -0.045 | -10.396
-9.5 | -0.508 | 0.00848 | -0.061 | -59.823
-9 | -0.499 | 0.00739 | -0.062 | -67.551
-8.5 | -0.483 | 0.00707 | -0.063 | -68.326
-8 | -0.459 | 0.0062 | -0.064 | -74.055
-7.5 | -0.429 | 0.00591 | -0.064 | -72.564
-7 | -0.393 | 0.00606 | -0.065 | -64.802
-6.5 | -0.351 | 0.00587 | -0.066 | -59.835
-6 | -0.305 | 0.00564 | -0.066 | -54.11
-5.5 | -0.255 | 0.00551 | -0.067 | -46.166
-5 | -0.201 | 0.00534 | -0.068 | -37.68
-4.5 | -0.146 | 0.00531 | -0.068 | -27.511
-4 | -0.09 | 0.00524 | -0.069 | -17.14
-3.5 | -0.032 | 0.00525 | -0.07 | -6.156
-3 | 0.026 | 0.00527 | -0.07 | 4.894
-2.5 | 0.084 | 0.00537 | -0.071 | 15.703
-2 | 0.143 | 0.00516 | -0.072 | 27.777
-1.5 | 0.202 | 0.00524 | -0.072 | 38.588
-1 | 0.261 | 0.00522 | -0.073 | 50.04
-0.5 | 0.32 | 0.00398 | -0.073 | 80.322
0 | 0.38 | 0.00412 | -0.074 | 92.219
0.5 | 0.439 | 0.0038 | -0.075 | 115.697
1 | 0.498 | 0.00398 | -0.075 | 125.237
1.5 | 0.557 | 0.0047 | -0.076 | 118.522
2 | 0.616 | 0.00491 | -0.076 | 125.502
2.5 | 0.675 | 0.00511 | -0.077 | 132.124
3 | 0.733 | 0.00546 | -0.078 | 134.277
3.5 | 0.792 | 0.00567 | -0.078 | 139.616
4 | 0.85 | 0.00599 | -0.079 | 141.957
4.5 | 0.907 | 0.00578 | -0.079 | 157
5 | 0.964 | 0.00675 | -0.08 | 142.927
5.5 | 1.016 | 0.00702 | -0.08 | 144.818
6 | 1.063 | 0.00755 | -0.081 | 140.77
6.5 | 1.105 | 0.00846 | -0.081 | 130.705
7 | 1.141 | 0.00891 | -0.082 | 128.028
7.5 | 1.169 | 0.0094 | -0.082 | 124.432
8 | 1.189 | 0.00992 | -0.083 | 119.825
8.5 | 1.2 | 0.01045 | -0.083 | 114.848
9 | 1.201 | 0.01106 | -0.084 | 108.64
9.5 | 1.193 | 0.01167 | -0.084 | 102.214
10 | 1.176 | 0.01232 | -0.085 | 95.48
10.5 | 1.15 | 0.01179 | -0.085 | 97.611
11 | 1.117 | 0.01245 | -0.086 | 89.773
11.5 | 1.078 | 0.01441 | -0.086 | 74.834
12 | 1.034 | 0.01526 | -0.087 | 67.764
12.5 | 0.987 | 0.01477 | -0.087 | 66.804
13 | 0.924 | 0.01736 | -0.086 | 53.194
13.5 | 0.861 | 0.02008 | -0.085 | 42.877
14 | 0.807 | 0.02171 | -0.085 | 37.162

## 122. Re 14M Mach 0.00 (2)
BIGFOIL.COM POLAR EXPORT
hq2510
HQ 2.5/10 |  |  |  | Cl Max: | 1.153 | at alpha= | 7.5 | deg
XFOIL ncrit=9 |  |  |  | L/D Max: | 134.614 | at alpha= | 4 | deg
Re: | 14000000 |  |  | Cd Min: | 0.00859 | at alpha= | 7.5 | deg
Mach: | 0 |  |  | Cl=0 at alpha= | -3.0957 | deg
|  |  |  | @ Cl=0.1, Cd= | 0.0048058
|  |  |  | @ Cl=0.4, Cd= | 0.0048569
|  |  |  | @ Cl=0.6, Cd= | 0.0050103
alpha (deg) | Cl | Cd | Cm | Cl/Cd
-4.5 | -0.1585 | 0.00526 | -0.0744 | -30.1331
-4 | -0.102 | 0.00517 | -0.0745 | -19.7292
-3.5 | -0.0456 | 0.00502 | -0.0747 | -9.0837
-3 | 0.0108 | 0.00482 | -0.0748 | 2.2407
-2.5 | 0.0673 | 0.0048 | -0.075 | 14.0208
-2 | 0.1233 | 0.00481 | -0.0751 | 25.6341
-1.5 | 0.1791 | 0.00479 | -0.0752 | 37.3904
-1 | 0.235 | 0.00479 | -0.0752 | 49.0605
-0.5 | 0.2899 | 0.00486 | -0.0752 | 59.6502
0 | 0.3454 | 0.00489 | -0.0753 | 70.6339
1.5 | 0.5102 | 0.00479 | -0.0754 | 106.5136
2 | 0.5656 | 0.00493 | -0.0755 | 114.7262
2.5 | 0.6213 | 0.00506 | -0.0756 | 122.7866
3 | 0.676 | 0.0053 | -0.0755 | 127.5472
3.5 | 0.7305 | 0.00554 | -0.0754 | 131.8592
4 | 0.7848 | 0.00583 | -0.0753 | 134.6141
4.5 | 0.8376 | 0.00627 | -0.0749 | 133.5885
5 | 0.8869 | 0.00711 | -0.0739 | 124.7398
5.5 | 0.9407 | 0.0074 | -0.0736 | 127.1216
6 | 0.9943 | 0.0077 | -0.0734 | 129.1299
6.5 | 1.0476 | 0.00799 | -0.0732 | 131.1139
7 | 1.1005 | 0.00829 | -0.0729 | 132.7503
7.5 | 1.153 | 0.00859 | -0.0726 | 134.2258

## 123. Re 14M Mach 0.10 (1)
BIGFOIL.COM POLAR EXPORT
hq2510
HQ 2.5/10 |  |  |  | Cl Max: | 1.198 | at alpha= | 8.5 | deg
JavaFoil+Calcfoil stall+Eppler ext transition |  |  |  | L/D Max: | 157.298 | at alpha= | 4.5 | deg
Re: | 14000000 |  |  | Cd Min: | 0.00377 | at alpha= | 0.5 | deg
Mach: | 0.1 |  |  | Cl=0 at alpha= | -3.2241 | deg
|  |  |  | @ Cl=0.1, Cd= | 0.005319
|  |  |  | @ Cl=0.4, Cd= | 0.0040271
|  |  |  | @ Cl=0.6, Cd= | 0.0048256
alpha (deg) | Cl | Cd | Cm | Cl/Cd
-14 | -0.308 | 0.08863 | -0.031 | -3.474
-13.5 | -0.326 | 0.08348 | -0.032 | -3.91
-13 | -0.344 | 0.07862 | -0.033 | -4.379
-12.5 | -0.362 | 0.07319 | -0.034 | -4.944
-12 | -0.377 | 0.07078 | -0.034 | -5.327
-11.5 | -0.391 | 0.06581 | -0.035 | -5.945
-11 | -0.405 | 0.05841 | -0.038 | -6.934
-10.5 | -0.412 | 0.05619 | -0.038 | -7.33
-10 | -0.419 | 0.04934 | -0.041 | -8.486
-9.5 | -0.489 | 0.00972 | -0.06 | -50.337
-9 | -0.492 | 0.00752 | -0.063 | -65.522
-8.5 | -0.479 | 0.0072 | -0.063 | -66.437
-8 | -0.457 | 0.00622 | -0.064 | -73.407
-7.5 | -0.428 | 0.00593 | -0.065 | -72.134
-7 | -0.393 | 0.00612 | -0.065 | -64.183
-6.5 | -0.352 | 0.00589 | -0.066 | -59.733
-6 | -0.306 | 0.00565 | -0.067 | -54.14
-5.5 | -0.255 | 0.00553 | -0.067 | -46.181
-5 | -0.202 | 0.00535 | -0.068 | -37.721
-4.5 | -0.147 | 0.00532 | -0.069 | -27.608
-4 | -0.09 | 0.00528 | -0.069 | -17.061
-3.5 | -0.032 | 0.00525 | -0.07 | -6.19
-3 | 0.026 | 0.00526 | -0.071 | 4.923
-2.5 | 0.085 | 0.00538 | -0.071 | 15.761
-2 | 0.144 | 0.00514 | -0.072 | 28.023
-1.5 | 0.203 | 0.00503 | -0.073 | 40.38
-1 | 0.262 | 0.00525 | -0.073 | 49.991
-0.5 | 0.322 | 0.00531 | -0.074 | 60.52
0 | 0.382 | 0.00414 | -0.074 | 92.213
0.5 | 0.441 | 0.00377 | -0.075 | 117.016
1 | 0.501 | 0.00445 | -0.076 | 112.421
1.5 | 0.56 | 0.00469 | -0.076 | 119.427
2 | 0.619 | 0.00489 | -0.077 | 126.673
2.5 | 0.678 | 0.0051 | -0.077 | 132.935
3 | 0.737 | 0.00546 | -0.078 | 135.07
3.5 | 0.796 | 0.0057 | -0.078 | 139.695
4 | 0.854 | 0.00593 | -0.079 | 144.081
4.5 | 0.912 | 0.0058 | -0.08 | 157.298
5 | 0.969 | 0.00678 | -0.08 | 143.006
5.5 | 1.021 | 0.00706 | -0.081 | 144.603
6 | 1.068 | 0.0076 | -0.081 | 140.533
6.5 | 1.11 | 0.00852 | -0.082 | 130.175
7 | 1.145 | 0.00891 | -0.082 | 128.416
7.5 | 1.172 | 0.00949 | -0.083 | 123.472
8 | 1.19 | 0.01006 | -0.083 | 118.304
8.5 | 1.198 | 0.01057 | -0.084 | 113.351
9 | 1.196 | 0.0112 | -0.084 | 106.785
9.5 | 1.184 | 0.01182 | -0.085 | 100.153
10 | 1.161 | 0.01248 | -0.085 | 93.091
10.5 | 1.13 | 0.01194 | -0.086 | 94.627
11 | 1.091 | 0.01261 | -0.086 | 86.525
11.5 | 1.046 | 0.01469 | -0.087 | 71.181
12 | 0.995 | 0.01563 | -0.087 | 63.678
12.5 | 0.93 | 0.01692 | -0.086 | 54.923
13 | 0.868 | 0.01799 | -0.086 | 48.261
13.5 | 0.802 | 0.02098 | -0.085 | 38.2

## 124. Re 14M Mach 0.10 (2)
BIGFOIL.COM POLAR EXPORT
hq2510
HQ 2.5/10 |  |  |  | Cl Max: | 1.5942 | at alpha= | 14.5 | deg
XFOIL ncrit=9 |  |  |  | L/D Max: | 135.171 | at alpha= | 4 | deg
Re: | 14000000 |  |  | Cd Min: | 0.04414 | at alpha= | -16.5 | deg
Mach: | 0.1 |  |  | Cl=0 at alpha= | -3.0942 | deg
|  |  |  | @ Cl=0.1, Cd= | 0.0048057
|  |  |  | @ Cl=0.4, Cd= | 0.0048423
|  |  |  | @ Cl=0.6, Cd= | 0.0050124
alpha (deg) | Cl | Cd | Cm | Cl/Cd
-16.5 | -1.2209 | 0.04414 | -0.0689 | -27.6597
-16 | -1.2833 | 0.03022 | -0.08 | -42.4653
-15.5 | -1.2924 | 0.02576 | -0.0784 | -50.1708
-15 | -1.278 | 0.02191 | -0.0764 | -58.3295
-13.5 | -1.1356 | 0.01507 | -0.0788 | -75.355
-13 | -1.078 | 0.01344 | -0.0804 | -80.2083
-12.5 | -1.0354 | 0.01186 | -0.0786 | -87.3019
-12 | -0.9871 | 0.01109 | -0.0774 | -89.0081
-11.5 | -0.9354 | 0.01041 | -0.0767 | -89.8559
-11 | -0.8827 | 0.00984 | -0.0762 | -89.7053
-10.5 | -0.8286 | 0.00939 | -0.0758 | -88.2428
-10 | -0.7743 | 0.00889 | -0.0755 | -87.0979
-9.5 | -0.719 | 0.00857 | -0.0754 | -83.8973
-9 | -0.6644 | 0.00801 | -0.0752 | -82.9463
-8.5 | -0.6084 | 0.00775 | -0.0751 | -78.5032
-8 | -0.5526 | 0.00741 | -0.075 | -74.5749
-7.5 | -0.4971 | 0.00702 | -0.0749 | -70.812
-7 | -0.4411 | 0.00675 | -0.0749 | -65.3481
-6.5 | -0.3853 | 0.00637 | -0.0748 | -60.4867
-5 | -0.2165 | 0.00539 | -0.0747 | -40.167
-4.5 | -0.1597 | 0.00527 | -0.0749 | -30.3036
-3.5 | -0.0461 | 0.00503 | -0.0751 | -9.165
-3 | 0.0107 | 0.00483 | -0.0752 | 2.2153
-2.5 | 0.0677 | 0.0048 | -0.0754 | 14.1042
-2 | 0.124 | 0.00481 | -0.0755 | 25.7796
-1.5 | 0.1801 | 0.00479 | -0.0755 | 37.5992
-1 | 0.2364 | 0.0048 | -0.0756 | 49.25
-0.5 | 0.2916 | 0.00486 | -0.0756 | 60
0 | 0.3473 | 0.00489 | -0.0757 | 71.0225
1 | 0.4578 | 0.00479 | -0.0758 | 95.5741
1.5 | 0.5131 | 0.00479 | -0.0758 | 107.119
2 | 0.5687 | 0.00494 | -0.0758 | 115.1215
2.5 | 0.6249 | 0.00507 | -0.0759 | 123.2544
3 | 0.6798 | 0.00531 | -0.0758 | 128.0226
3.5 | 0.7347 | 0.00555 | -0.0757 | 132.3784
4 | 0.7894 | 0.00584 | -0.0756 | 135.1712
4.5 | 0.8425 | 0.00629 | -0.0751 | 133.9428
5 | 0.892 | 0.00713 | -0.074 | 125.1052
5.5 | 0.9462 | 0.00743 | -0.0738 | 127.3486
6 | 1.0002 | 0.00773 | -0.0735 | 129.392
6.5 | 1.054 | 0.00802 | -0.0732 | 131.4214
7 | 1.1072 | 0.00833 | -0.0729 | 132.9172
7.5 | 1.1602 | 0.00864 | -0.0725 | 134.2824
8 | 1.2103 | 0.00922 | -0.0715 | 131.269
8.5 | 1.2595 | 0.00981 | -0.0704 | 128.3894
9 | 1.3064 | 0.01026 | -0.0689 | 127.3294
9.5 | 1.3531 | 0.01112 | -0.0674 | 121.6817
10 | 1.3986 | 0.01203 | -0.0657 | 116.2594
10.5 | 1.4384 | 0.01338 | -0.0632 | 107.5037
11 | 1.4795 | 0.01446 | -0.0609 | 102.3167
11.5 | 1.5177 | 0.01564 | -0.0582 | 97.0396
12 | 1.5514 | 0.01698 | -0.0549 | 91.3663
12.5 | 1.5742 | 0.01853 | -0.0497 | 84.9541
13 | 1.5869 | 0.01991 | -0.0429 | 79.7037
13.5 | 1.5918 | 0.02204 | -0.0359 | 72.2232
14 | 1.5929 | 0.02475 | -0.0298 | 64.3596
14.5 | 1.5942 | 0.02788 | -0.0249 | 57.1808

## 125. Re 14M Mach 0.25 (1)
BIGFOIL.COM POLAR EXPORT
hq2510
HQ 2.5/10 |  |  |  | Cl Max: | 1.183 | at alpha= | 8 | deg
JavaFoil+Calcfoil stall+Eppler ext transition |  |  |  | L/D Max: | 159.616 | at alpha= | 4.5 | deg
Re: | 14000000 |  |  | Cd Min: | 0.00475 | at alpha= | 0.5 | deg
Mach: | 0.25 |  |  | Cl=0 at alpha= | -3.225 | deg
|  |  |  | @ Cl=0.1, Cd= | 0.0054405
|  |  |  | @ Cl=0.4, Cd= | 0.02393
|  |  |  | @ Cl=0.6, Cd= | 0.02393
alpha (deg) | Cl | Cd | Cm | Cl/Cd
-13.5 | -0.058 | 0.08795 | -0.031 | -0.662
-13 | -0.056 | 0.08251 | -0.032 | -0.673
-12.5 | -0.053 | 0.07796 | -0.032 | -0.676
-12 | -0.156 | 0.07536 | -0.032 | -2.069
-11.5 | -0.208 | 0.07086 | -0.033 | -2.939
-11 | -0.253 | 0.06482 | -0.035 | -3.903
-10.5 | -0.29 | 0.06212 | -0.034 | -4.666
-10 | -0.321 | 0.05713 | -0.036 | -5.617
-9.5 | -0.344 | 0.05248 | -0.038 | -6.557
-9 | -0.361 | 0.04593 | -0.042 | -7.862
-8.5 | -0.439 | 0.00767 | -0.065 | -57.282
-8 | -0.435 | 0.00654 | -0.066 | -66.484
-7.5 | -0.417 | 0.0062 | -0.067 | -67.306
-7 | -0.39 | 0.00592 | -0.067 | -65.893
-6.5 | -0.354 | 0.00561 | -0.068 | -63.018
-6 | -0.31 | 0.00537 | -0.069 | -57.819
-5.5 | -0.26 | 0.00524 | -0.069 | -49.613
-5 | -0.206 | 0.00543 | -0.07 | -37.995
-4.5 | -0.15 | 0.00534 | -0.071 | -28.128
-4 | -0.092 | 0.0053 | -0.071 | -17.439
-3.5 | -0.033 | 0.00531 | -0.072 | -6.273
-3 | 0.027 | 0.0054 | -0.073 | 4.928
-2.5 | 0.087 | 0.00553 | -0.073 | 15.736
-2 | 0.148 | 0.00511 | -0.074 | 28.96
-1.5 | 0.209 | 0.00504 | -0.075 | 41.401
-1 | 0.27 | 0.00527 | -0.075 | 51.165
-0.5 | 0.33 | 0.00534 | -0.076 | 61.861
0 | 0.393 | 0.00538 | -0.076 | 72.921
0.5 | 0.454 | 0.00475 | -0.077 | 95.504
1 | 0.514 | 0.00542 | -0.078 | 94.847
1.5 | 0.575 | 0.00564 | -0.078 | 101.983
2 | 0.636 | 0.00495 | -0.079 | 128.485
2.5 | 0.697 | 0.00525 | -0.079 | 132.736
3 | 0.757 | 0.00556 | -0.08 | 136.243
3.5 | 0.817 | 0.00583 | -0.081 | 140.296
4 | 0.877 | 0.00609 | -0.081 | 143.977
4.5 | 0.936 | 0.00587 | -0.082 | 159.616
5 | 0.995 | 0.00692 | -0.082 | 143.841
5.5 | 1.047 | 0.0073 | -0.083 | 143.497
6 | 1.093 | 0.00791 | -0.083 | 138.242
6.5 | 1.132 | 0.00888 | -0.084 | 127.494
7 | 1.161 | 0.0094 | -0.085 | 123.588
7.5 | 1.179 | 0.00995 | -0.085 | 118.544
8 | 1.183 | 0.0106 | -0.086 | 111.657
8.5 | 1.171 | 0.0113 | -0.086 | 103.708
9 | 1.143 | 0.01195 | -0.087 | 95.628
9.5 | 1.096 | 0.0127 | -0.087 | 86.298
10 | 1.032 | 0.01348 | -0.088 | 76.594
10.5 | 0.952 | 0.01296 | -0.088 | 73.452
11 | 0.858 | 0.01386 | -0.088 | 61.883
11.5 | 0.752 | 0.01483 | -0.089 | 50.686
12 | 0.623 | 0.01819 | -0.087 | 34.25
12.5 | 0.496 | 0.02077 | -0.087 | 23.902
13 | 0.362 | 0.02393 | -0.086 | 15.13

## 126. Re 14M Mach 0.25 (2)
BIGFOIL.COM POLAR EXPORT
hq2510
HQ 2.5/10 |  |  |  | Cl Max: | 1.4986 | at alpha= | 11.5 | deg
XFOIL ncrit=9 |  |  |  | L/D Max: | 137.584 | at alpha= | 4 | deg
Re: | 14000000 |  |  | Cd Min: | 0.18468 | at alpha= | -15.5 | deg
Mach: | 0.25 |  |  | Cl=0 at alpha= | -3.0883 | deg
|  |  |  | @ Cl=0.1, Cd= | 0.0048153
|  |  |  | @ Cl=0.4, Cd= | 0.0049026
|  |  |  | @ Cl=0.6, Cd= | 0.0050109
alpha (deg) | Cl | Cd | Cm | Cl/Cd
-15.5 | -0.5385 | 0.18468 | 0.0078 | -2.9159
-15 | -0.5217 | 0.17771 | 0.0047 | -2.9357
-14.5 | -0.5071 | 0.17035 | 0.0015 | -2.9768
-14 | -0.6093 | 0.1281 | -0.0127 | -4.7564
-13.5 | -0.6605 | 0.10803 | -0.0234 | -6.114
-13 | -0.6294 | 0.1057 | -0.0239 | -5.9546
-12.5 | -0.7725 | 0.0702 | -0.049 | -11.0043
-12 | -0.8163 | 0.0486 | -0.0703 | -16.7963
-11 | -0.8515 | 0.023 | -0.0906 | -37.0217
-10.5 | -0.8546 | 0.01429 | -0.0866 | -59.8041
-10 | -0.809 | 0.01154 | -0.0844 | -70.104
-9.5 | -0.7519 | 0.01058 | -0.0831 | -71.0681
-9 | -0.6961 | 0.00935 | -0.0819 | -74.4492
-8.5 | -0.6367 | 0.00885 | -0.0811 | -71.9435
-8 | -0.5777 | 0.00832 | -0.0803 | -69.4351
-7.5 | -0.5192 | 0.00774 | -0.0797 | -67.0801
-7 | -0.4601 | 0.00738 | -0.0792 | -62.3442
-6.5 | -0.4017 | 0.00683 | -0.0786 | -58.8141
-6 | -0.3434 | 0.00633 | -0.0782 | -54.2496
-5.5 | -0.2845 | 0.00593 | -0.0779 | -47.9764
-5 | -0.2256 | 0.00557 | -0.0776 | -40.5027
-4.5 | -0.1666 | 0.00531 | -0.0775 | -31.3748
-3.5 | -0.0485 | 0.00506 | -0.0774 | -9.585
-3 | 0.0104 | 0.00485 | -0.0775 | 2.1443
-2.5 | 0.0694 | 0.00481 | -0.0776 | 14.4283
-2 | 0.1276 | 0.00482 | -0.0776 | 26.473
-1.5 | 0.1856 | 0.0048 | -0.0776 | 38.6667
-1 | 0.2436 | 0.0048 | -0.0777 | 50.75
-0.5 | 0.3007 | 0.00486 | -0.0776 | 61.8724
0 | 0.358 | 0.00491 | -0.0777 | 72.9124
0.5 | 0.4145 | 0.0049 | -0.0776 | 84.5918
1 | 0.4717 | 0.00481 | -0.0777 | 98.0665
1.5 | 0.5289 | 0.00481 | -0.0777 | 109.9584
2 | 0.5862 | 0.00498 | -0.0776 | 117.7108
2.5 | 0.6442 | 0.00511 | -0.0777 | 126.0665
3 | 0.7011 | 0.00535 | -0.0775 | 131.0467
3.5 | 0.7579 | 0.00562 | -0.0773 | 134.8577
4 | 0.8145 | 0.00592 | -0.077 | 137.5845
4.5 | 0.8689 | 0.00644 | -0.0763 | 134.9224
5 | 0.9203 | 0.00728 | -0.075 | 126.4148
5.5 | 0.9768 | 0.00759 | -0.0745 | 128.6957
6.5 | 1.089 | 0.00822 | -0.0734 | 132.4818
7 | 1.1446 | 0.00857 | -0.0727 | 133.5589
7.5 | 1.1997 | 0.00895 | -0.0718 | 134.0447
8 | 1.2503 | 0.00975 | -0.07 | 128.2359
8.5 | 1.3004 | 0.01051 | -0.068 | 123.7298
9 | 1.3474 | 0.01117 | -0.0656 | 120.6267
9.5 | 1.3927 | 0.01237 | -0.0628 | 112.5869
10 | 1.4343 | 0.01375 | -0.0595 | 104.3127
10.5 | 1.4655 | 0.01573 | -0.0546 | 93.1659
11 | 1.493 | 0.01764 | -0.0492 | 84.6372
11.5 | 1.4986 | 0.01958 | -0.0402 | 76.5373
12 | 1.4959 | 0.02234 | -0.0316 | 66.9606
12.5 | 1.4855 | 0.02612 | -0.0241 | 56.8721
13 | 1.474 | 0.03073 | -0.0186 | 47.9662
13.5 | 1.439 | 0.03834 | -0.0147 | 37.5326
14 | 1.4175 | 0.04612 | -0.0145 | 30.735
14.5 | 1.392 | 0.05591 | -0.0169 | 24.8972
15 | 1.2292 | 0.09229 | -0.0371 | 13.3189
15.5 | 1.3043 | 0.08795 | -0.0341 | 14.83
16 | 1.2687 | 0.10535 | -0.0446 | 12.0427
16.5 | 1.2316 | 0.12358 | -0.0555 | 9.966

## 127. Re 14M Mach 0.50 (1)
BIGFOIL.COM POLAR EXPORT
hq2510
HQ 2.5/10 |  |  |  | Cl Max: | 1.287 | at alpha= | 20 | deg
JavaFoil+Calcfoil stall+Eppler ext transition |  |  |  | L/D Max: | 151.47 | at alpha= | 4.5 | deg
Re: | 14000000 |  |  | Cd Min: | 0.00502 | at alpha= | 0.5 | deg
Mach: | 0.5 |  |  | Cl=0 at alpha= | -3.2239 | deg
|  |  |  | @ Cl=0.1, Cd= | 0.0055307
|  |  |  | @ Cl=0.4, Cd= | 0.0055833
|  |  |  | @ Cl=0.6, Cd= | 0.0059124
alpha (deg) | Cl | Cd | Cm | Cl/Cd
-20 | -0.885 | 0.16317 | -0.033 | -5.421
-19.5 | -0.86 | 0.1536 | -0.033 | -5.596
-19 | -0.834 | 0.14959 | -0.034 | -5.577
-18.5 | -0.813 | 0.12874 | -0.036 | -6.313
-18 | -0.786 | 0.12335 | -0.036 | -6.375
-17.5 | -0.759 | 0.11926 | -0.035 | -6.363
-17 | -0.736 | 0.10939 | -0.037 | -6.73
-16.5 | -0.714 | 0.09986 | -0.039 | -7.147
-16 | -0.694 | 0.08795 | -0.042 | -7.893
-15.5 | -0.654 | 0.10824 | -0.035 | -6.042
-15 | -0.628 | 0.10186 | -0.036 | -6.166
-14.5 | -0.602 | 0.09551 | -0.036 | -6.304
-14 | -0.578 | 0.08755 | -0.038 | -6.599
-13.5 | -0.553 | 0.08043 | -0.039 | -6.876
-13 | -0.53 | 0.07294 | -0.042 | -7.261
-12.5 | -0.498 | 0.07728 | -0.038 | -6.445
-12 | -0.478 | 0.06456 | -0.044 | -7.411
-11.5 | -0.498 | 0.02521 | -0.06 | -19.752
-11 | -0.492 | 0.01307 | -0.066 | -37.655
-10.5 | -0.392 | 0.06241 | -0.039 | -6.279
-10 | -0.367 | 0.05694 | -0.042 | -6.452
-9.5 | -0.339 | 0.05682 | -0.039 | -5.958
-9 | -0.314 | 0.05028 | -0.043 | -6.249
-8.5 | -0.285 | 0.05083 | -0.04 | -5.614
-8 | -0.259 | 0.04664 | -0.042 | -5.562
-7.5 | -0.233 | 0.04402 | -0.043 | -5.284
-7 | -0.245 | 0.00841 | -0.073 | -29.132
-6.5 | -0.219 | 0.00642 | -0.076 | -34.093
-6 | -0.24 | 0.00615 | -0.077 | -39.084
-5.5 | -0.26 | 0.00603 | -0.077 | -43.102
-5 | -0.218 | 0.00549 | -0.078 | -39.725
-4.5 | -0.163 | 0.00534 | -0.079 | -30.515
-4 | -0.102 | 0.00556 | -0.08 | -18.277
-3.5 | -0.037 | 0.00552 | -0.08 | -6.691
-3 | 0.03 | 0.00555 | -0.081 | 5.334
-2.5 | 0.097 | 0.00554 | -0.082 | 17.548
-2 | 0.165 | 0.00533 | -0.083 | 31.006
-1.5 | 0.233 | 0.00528 | -0.083 | 44.194
-1 | 0.301 | 0.0055 | -0.084 | 54.772
-0.5 | 0.369 | 0.00557 | -0.085 | 66.346
0 | 0.439 | 0.0056 | -0.085 | 78.301
0.5 | 0.507 | 0.00502 | -0.086 | 100.929
1 | 0.575 | 0.00578 | -0.087 | 99.494
1.5 | 0.643 | 0.00614 | -0.088 | 104.657
2 | 0.71 | 0.00542 | -0.088 | 131.073
2.5 | 0.778 | 0.0058 | -0.089 | 134.184
3 | 0.845 | 0.00622 | -0.09 | 135.941
3.5 | 0.912 | 0.00653 | -0.09 | 139.636
4 | 0.978 | 0.00687 | -0.091 | 142.248
4.5 | 1.042 | 0.00688 | -0.091 | 151.47
5 | 1.105 | 0.00732 | -0.092 | 150.968
5.5 | 1.154 | 0.00885 | -0.093 | 130.335
6 | 1.181 | 0.01019 | -0.093 | 115.937
6.5 | 1.166 | 0.01118 | -0.094 | 104.312
7 | 0.982 | 0.01208 | -0.095 | 81.264
7.5 | 0.728 | 0.0132 | -0.095 | 55.184
8 | 0.762 | 0.01489 | -0.096 | 51.212
8.5 | 0.796 | 0.01547 | -0.096 | 51.485
9 | 0.83 | 0.01596 | -0.097 | 52.037
9.5 | 0.838 | 0.01962 | -0.094 | 42.729
10 | 0.867 | 0.02081 | -0.094 | 41.673
10.5 | 0.894 | 0.02245 | -0.094 | 39.818
11 | 0.935 | 0.02098 | -0.095 | 44.539
11.5 | 0.935 | 0.02932 | -0.092 | 31.903
12 | 0.861 | 0.07019 | -0.07 | 12.268
12.5 | 0.907 | 0.06585 | -0.076 | 13.779
13 | 0.922 | 0.07833 | -0.072 | 11.766
13.5 | 0.954 | 0.07549 | -0.074 | 12.642
14 | 0.988 | 0.07752 | -0.076 | 12.74
14.5 | 1.018 | 0.08112 | -0.077 | 12.549
15 | 1.018 | 0.10625 | -0.068 | 9.581
15.5 | 1.037 | 0.12152 | -0.064 | 8.532
16 | 1.065 | 0.13188 | -0.065 | 8.074
16.5 | 1.096 | 0.1335 | -0.067 | 8.21
17 | 1.126 | 0.13837 | -0.068 | 8.134
17.5 | 1.155 | 0.1437 | -0.069 | 8.035
18 | 1.178 | 0.15729 | -0.068 | 7.49
18.5 | 1.201 | 0.17544 | -0.067 | 6.848
19 | 1.23 | 0.17924 | -0.068 | 6.864
19.5 | 1.259 | 0.18959 | -0.069 | 6.639
20 | 1.287 | 0.1937 | -0.07 | 6.645

## 128. Re 14M Mach 0.50 (2)
BIGFOIL.COM POLAR EXPORT
hq2510
HQ 2.5/10 |  |  |  | Cl Max: | 1.3635 | at alpha= | 8 | deg
XFOIL ncrit=9 |  |  |  | L/D Max: | 145.078 | at alpha= | 4 | deg
Re: | 14000000 |  |  | Cd Min: | 0.12487 | at alpha= | 13 | deg
Mach: | 0.5 |  |  | Cl=0 at alpha= | -3.0605 | deg
|  |  |  | @ Cl=0.1, Cd= | 0.0048394
|  |  |  | @ Cl=0.4, Cd= | 0.0049508
|  |  |  | @ Cl=0.6, Cd= | 0.0049337
alpha (deg) | Cl | Cd | Cm | Cl/Cd
-7.5 | -0.3187 | 0.04692 | -0.0947 | -6.7924
-7 | -0.3395 | 0.04006 | -0.0973 | -8.4748
-6.5 | -0.3544 | 0.03028 | -0.0989 | -11.7041
-6 | -0.345 | 0.02101 | -0.0979 | -16.4208
-5.5 | -0.3251 | 0.01069 | -0.0952 | -30.4116
-5 | -0.2682 | 0.00695 | -0.0921 | -38.5899
-4.5 | -0.2002 | 0.00578 | -0.09 | -34.6367
-4 | -0.1302 | 0.0054 | -0.0889 | -24.1111
-3.5 | -0.0603 | 0.00522 | -0.0882 | -11.5517
-3 | 0.0083 | 0.00506 | -0.0877 | 1.6403
-2.5 | 0.0762 | 0.00485 | -0.0873 | 15.7113
-2 | 0.1437 | 0.00482 | -0.0871 | 29.8133
-1.5 | 0.2099 | 0.00484 | -0.0869 | 43.3678
-1 | 0.2756 | 0.00488 | -0.0867 | 56.4754
-0.5 | 0.3409 | 0.0049 | -0.0866 | 69.5714
0.5 | 0.4688 | 0.00501 | -0.086 | 93.5729
1 | 0.5332 | 0.00496 | -0.0859 | 107.5
1.5 | 0.5989 | 0.00493 | -0.0857 | 121.4807
2 | 0.6643 | 0.00515 | -0.0854 | 128.9903
2.5 | 0.7301 | 0.00537 | -0.0849 | 135.959
3 | 0.7959 | 0.00561 | -0.0843 | 141.8717
3.5 | 0.8604 | 0.006 | -0.0833 | 143.4
4 | 0.9256 | 0.00638 | -0.0822 | 145.0784
4.5 | 0.9849 | 0.00719 | -0.0799 | 136.9819
5 | 1.046 | 0.00791 | -0.0775 | 132.2377
5.5 | 1.1118 | 0.00833 | -0.0755 | 133.4694
6 | 1.1775 | 0.0088 | -0.0732 | 133.8068
6.5 | 1.2415 | 0.0094 | -0.0701 | 132.0745
7 | 1.2985 | 0.01049 | -0.0653 | 123.7846
7.5 | 1.3437 | 0.01225 | -0.0581 | 109.6898
8 | 1.3635 | 0.01469 | -0.047 | 92.8182
9 | 1.3418 | 0.02173 | -0.0222 | 61.7487
9.5 | 1.3115 | 0.02812 | -0.0141 | 46.6394
10 | 1.2739 | 0.03658 | -0.0107 | 34.825
10.5 | 1.2361 | 0.04699 | -0.0122 | 26.3056
11 | 1.1959 | 0.0601 | -0.0187 | 19.8985
11.5 | 1.1581 | 0.0757 | -0.029 | 15.2985
12 | 1.1216 | 0.0926 | -0.0401 | 12.1123
12.5 | 1.0912 | 0.10875 | -0.0503 | 10.034
13 | 1.0647 | 0.12487 | -0.0606 | 8.5265

## 129. Re 16M Mach 0.00 (1)
BIGFOIL.COM POLAR EXPORT
hq2510
HQ 2.5/10 |  |  |  | Cl Max: | 1.201 | at alpha= | 9 | deg
JavaFoil+Calcfoil stall+Eppler ext transition |  |  |  | L/D Max: | 154.245 | at alpha= | 3.5 | deg
Re: | 16000000 |  |  | Cd Min: | 0.00385 | at alpha= | 0.5 | deg
Mach: | 0 |  |  | Cl=0 at alpha= | -3.2241 | deg
|  |  |  | @ Cl=0.1, Cd= | 0.0051256
|  |  |  | @ Cl=0.4, Cd= | 0.004002
|  |  |  | @ Cl=0.6, Cd= | 0.0047985
alpha (deg) | Cl | Cd | Cm | Cl/Cd
-14.5 | -0.326 | 0.09183 | -0.031 | -3.55
-14 | -0.342 | 0.0867 | -0.032 | -3.948
-13.5 | -0.358 | 0.08084 | -0.033 | -4.434
-13 | -0.373 | 0.07848 | -0.032 | -4.749
-12.5 | -0.387 | 0.0741 | -0.033 | -5.226
-12 | -0.4 | 0.06905 | -0.034 | -5.797
-11.5 | -0.412 | 0.06394 | -0.036 | -6.443
-11 | -0.421 | 0.05854 | -0.038 | -7.198
-10.5 | -0.431 | 0.05013 | -0.042 | -8.592
-10 | -0.473 | 0.01941 | -0.055 | -24.394
-9.5 | -0.508 | 0.00793 | -0.061 | -64.078
-9 | -0.5 | 0.00725 | -0.062 | -68.918
-8.5 | -0.483 | 0.00695 | -0.063 | -69.465
-8 | -0.459 | 0.00606 | -0.064 | -75.777
-7.5 | -0.429 | 0.00581 | -0.064 | -73.813
-7 | -0.393 | 0.00599 | -0.065 | -65.584
-6.5 | -0.351 | 0.00573 | -0.066 | -61.272
-6 | -0.305 | 0.00564 | -0.066 | -54.159
-5.5 | -0.255 | 0.00548 | -0.067 | -46.469
-5 | -0.201 | 0.00527 | -0.068 | -38.172
-4.5 | -0.146 | 0.00526 | -0.068 | -27.803
-4 | -0.09 | 0.00526 | -0.069 | -17.055
-3.5 | -0.032 | 0.00526 | -0.07 | -6.147
-3 | 0.026 | 0.00525 | -0.07 | 4.905
-2.5 | 0.084 | 0.00515 | -0.071 | 16.393
-2 | 0.143 | 0.00506 | -0.072 | 28.286
-1.5 | 0.202 | 0.00555 | -0.072 | 36.458
-1 | 0.261 | 0.00527 | -0.073 | 49.576
-0.5 | 0.32 | 0.00395 | -0.073 | 80.992
0 | 0.38 | 0.00408 | -0.074 | 93.064
0.5 | 0.439 | 0.00385 | -0.075 | 114.135
1 | 0.498 | 0.00445 | -0.075 | 112.005
1.5 | 0.557 | 0.00466 | -0.076 | 119.517
2 | 0.616 | 0.00485 | -0.076 | 127.127
2.5 | 0.675 | 0.00508 | -0.077 | 132.906
3 | 0.733 | 0.0054 | -0.078 | 135.828
3.5 | 0.792 | 0.00513 | -0.078 | 154.245
4 | 0.85 | 0.00587 | -0.079 | 144.713
4.5 | 0.907 | 0.00617 | -0.079 | 147.156
5 | 0.964 | 0.00661 | -0.08 | 145.907
5.5 | 1.016 | 0.00686 | -0.08 | 148.152
6 | 1.063 | 0.00738 | -0.081 | 144.005
6.5 | 1.105 | 0.00827 | -0.081 | 133.676
7 | 1.141 | 0.00871 | -0.082 | 130.974
7.5 | 1.169 | 0.00919 | -0.082 | 127.229
8 | 1.189 | 0.0097 | -0.083 | 122.573
8.5 | 1.2 | 0.01021 | -0.083 | 117.522
9 | 1.201 | 0.01081 | -0.084 | 111.156
9.5 | 1.193 | 0.01141 | -0.084 | 104.562
10 | 1.176 | 0.01203 | -0.085 | 97.74
10.5 | 1.15 | 0.01263 | -0.085 | 91.086
11 | 1.117 | 0.01334 | -0.086 | 83.761
11.5 | 1.078 | 0.0141 | -0.086 | 76.465
12 | 1.034 | 0.01488 | -0.087 | 69.511
12.5 | 0.987 | 0.01439 | -0.087 | 68.605
13 | 0.926 | 0.01683 | -0.086 | 55.043
13.5 | 0.864 | 0.01927 | -0.085 | 44.818
14 | 0.809 | 0.02097 | -0.085 | 38.563

## 130. Re 16M Mach 0.00 (2)
BIGFOIL.COM POLAR EXPORT
hq2510
HQ 2.5/10 |  |  |  | Cl Max: | 1.1552 | at alpha= | 7.5 | deg
XFOIL ncrit=9 |  |  |  | L/D Max: | 251.848 | at alpha= | -1 | deg
Re: | 16000000 |  |  | Cd Min: | 0.02496 | at alpha= | -18 | deg
Mach: | 0 |  |  | Cl=0 at alpha= | -3.0796 | deg
|  |  |  | @ Cl=0.1, Cd= | 0.00093
|  |  |  | @ Cl=0.4, Cd= | 0.0049598
|  |  |  | @ Cl=0.6, Cd= | 0.0049752
alpha (deg) | Cl | Cd | Cm | Cl/Cd
-18 | -1.2696 | 0.02496 | -0.0735 | -50.8654
-17.5 | -1.3117 | 0.01562 | -0.0788 | -83.9757
-17 | -1.3355 | 0.01092 | -0.0821 | -122.2985
-16.5 | -1.3446 | 0.00932 | -0.0779 | -144.2704
-16 | -1.3232 | 0.00786 | -0.0754 | -168.3461
-15.5 | -1.2926 | 0.00667 | -0.0736 | -193.7931
-15 | -1.2562 | 0.00567 | -0.0723 | -221.552
-14 | -1.1553 | 0.00404 | -0.0743 | -285.9653
-13.5 | -1.1127 | 0.00355 | -0.0731 | -313.4366
-13 | -1.0697 | 0.00299 | -0.0721 | -357.7592
-12.5 | -1.0217 | 0.00266 | -0.0716 | -384.0977
-12 | -0.9718 | 0.00241 | -0.0714 | -403.2365
-11.5 | -0.9209 | 0.00219 | -0.0712 | -420.5023
-11 | -0.869 | 0.00203 | -0.0712 | -428.0788
-10.5 | -0.8164 | 0.00188 | -0.0711 | -434.2553
-10 | -0.7631 | 0.00177 | -0.0712 | -431.1299
-9.5 | -0.7094 | 0.00167 | -0.0713 | -424.7904
-9 | -0.6558 | 0.00154 | -0.0713 | -425.8442
-8.5 | -0.6014 | 0.00147 | -0.0714 | -409.1156
-8 | -0.5468 | 0.0014 | -0.0716 | -390.5714
-7.5 | -0.4921 | 0.00133 | -0.0717 | -370
-7 | -0.4372 | 0.00126 | -0.0718 | -346.9841
-6.5 | -0.382 | 0.0012 | -0.072 | -318.3333
-5 | -0.2152 | 0.00104 | -0.0725 | -206.9231
-3.5 | -0.047 | 0.00097 | -0.0731 | -48.4536
-3 | 0.0089 | 0.00093 | -0.0733 | 9.5699
-2.5 | 0.065 | 0.00093 | -0.0734 | 69.8925
-2 | 0.1205 | 0.00093 | -0.0735 | 129.5699
-1.5 | 0.1762 | 0.00092 | -0.0737 | 191.5217
-1 | 0.2317 | 0.00092 | -0.0738 | 251.8478
0 | 0.3451 | 0.00493 | -0.0753 | 70
0.5 | 0.4003 | 0.00496 | -0.0753 | 80.7056
1 | 0.4556 | 0.00483 | -0.0754 | 94.3271
2 | 0.5661 | 0.00489 | -0.0756 | 115.7669
2.5 | 0.6218 | 0.00503 | -0.0757 | 123.6183
3 | 0.6762 | 0.00529 | -0.0756 | 127.8261
3.5 | 0.7313 | 0.00548 | -0.0756 | 133.4489
4 | 0.7856 | 0.00576 | -0.0754 | 136.3889
5 | 0.8882 | 0.00698 | -0.0741 | 127.2493
6 | 0.996 | 0.00754 | -0.0737 | 132.0955
6.5 | 1.0495 | 0.00782 | -0.0735 | 134.2072
7 | 1.1025 | 0.00811 | -0.0733 | 135.9433
7.5 | 1.1552 | 0.00842 | -0.073 | 137.1971

## 131. Re 16M Mach 0.10 (1)
BIGFOIL.COM POLAR EXPORT
hq2510
HQ 2.5/10 |  |  |  | Cl Max: | 1.198 | at alpha= | 8.5 | deg
JavaFoil+Calcfoil stall+Eppler ext transition |  |  |  | L/D Max: | 159.696 | at alpha= | 4.5 | deg
Re: | 16000000 |  |  | Cd Min: | 0.00387 | at alpha= | 0.5 | deg
Mach: | 0.1 |  |  | Cl=0 at alpha= | -3.2241 | deg
|  |  |  | @ Cl=0.1, Cd= | 0.005142
|  |  |  | @ Cl=0.4, Cd= | 0.0040368
|  |  |  | @ Cl=0.6, Cd= | 0.0047688
alpha (deg) | Cl | Cd | Cm | Cl/Cd
-14.5 | -0.29 | 0.09245 | -0.031 | -3.135
-14 | -0.308 | 0.08787 | -0.032 | -3.507
-13.5 | -0.327 | 0.08231 | -0.032 | -3.969
-13 | -0.345 | 0.07787 | -0.033 | -4.424
-12.5 | -0.362 | 0.07335 | -0.034 | -4.937
-12 | -0.378 | 0.06999 | -0.034 | -5.394
-11.5 | -0.392 | 0.06532 | -0.035 | -5.996
-11 | -0.407 | 0.0561 | -0.039 | -7.255
-10.5 | -0.414 | 0.05378 | -0.04 | -7.695
-10 | -0.425 | 0.04384 | -0.044 | -9.69
-9.5 | -0.497 | 0.00822 | -0.061 | -60.513
-9 | -0.493 | 0.00738 | -0.063 | -66.779
-8.5 | -0.479 | 0.00699 | -0.063 | -68.429
-8 | -0.457 | 0.0061 | -0.064 | -74.833
-7.5 | -0.428 | 0.00583 | -0.065 | -73.425
-7 | -0.393 | 0.00601 | -0.065 | -65.327
-6.5 | -0.352 | 0.00578 | -0.066 | -60.893
-6 | -0.306 | 0.00556 | -0.067 | -55.027
-5.5 | -0.255 | 0.00549 | -0.067 | -46.525
-5 | -0.202 | 0.0054 | -0.068 | -37.417
-4.5 | -0.147 | 0.00526 | -0.069 | -27.906
-4 | -0.09 | 0.00526 | -0.069 | -17.136
-3.5 | -0.032 | 0.00526 | -0.07 | -6.182
-3 | 0.026 | 0.0053 | -0.071 | 4.884
-2.5 | 0.085 | 0.00517 | -0.071 | 16.387
-2 | 0.144 | 0.00506 | -0.072 | 28.446
-1.5 | 0.203 | 0.00553 | -0.073 | 36.774
-1 | 0.262 | 0.00522 | -0.073 | 50.293
-0.5 | 0.322 | 0.00398 | -0.074 | 80.854
0 | 0.382 | 0.00411 | -0.074 | 92.97
0.5 | 0.441 | 0.00387 | -0.075 | 114.133
1 | 0.501 | 0.00443 | -0.076 | 112.949
1.5 | 0.56 | 0.00464 | -0.076 | 120.778
2 | 0.619 | 0.00483 | -0.077 | 128.122
2.5 | 0.678 | 0.00513 | -0.077 | 132.099
3 | 0.737 | 0.00538 | -0.078 | 136.937
3.5 | 0.796 | 0.00514 | -0.078 | 154.671
4 | 0.854 | 0.0059 | -0.079 | 144.844
4.5 | 0.912 | 0.00571 | -0.08 | 159.696
5 | 0.969 | 0.00664 | -0.08 | 145.852
5.5 | 1.021 | 0.0069 | -0.081 | 147.888
6 | 1.068 | 0.00744 | -0.081 | 143.645
6.5 | 1.11 | 0.00833 | -0.082 | 133.268
7 | 1.145 | 0.00879 | -0.082 | 130.226
7.5 | 1.172 | 0.00928 | -0.083 | 126.273
8 | 1.19 | 0.00983 | -0.083 | 121.042
8.5 | 1.198 | 0.01033 | -0.084 | 115.927
9 | 1.196 | 0.01095 | -0.084 | 109.2
9.5 | 1.184 | 0.01154 | -0.085 | 102.526
10 | 1.161 | 0.01219 | -0.085 | 95.258
10.5 | 1.13 | 0.01167 | -0.086 | 96.82
11 | 1.091 | 0.01233 | -0.086 | 88.531
11.5 | 1.046 | 0.01434 | -0.087 | 72.941
12 | 0.995 | 0.01522 | -0.087 | 65.378
12.5 | 0.941 | 0.01645 | -0.087 | 57.215
13 | 0.871 | 0.01742 | -0.086 | 50.019
13.5 | 0.803 | 0.02027 | -0.085 | 39.625

## 132. Re 16M Mach 0.10 (2)
BIGFOIL.COM POLAR EXPORT
hq2510
HQ 2.5/10 |  |  |  | Cl Max: | 1.1093 | at alpha= | 7 | deg
XFOIL ncrit=9 |  |  |  | L/D Max: | 136.695 | at alpha= | 4 | deg
Re: | 16000000 |  |  | Cd Min: | 0.03956 | at alpha= | -17 | deg
Mach: | 0.1 |  |  | Cl=0 at alpha= | -3.0901 | deg
|  |  |  | @ Cl=0.1, Cd= | 0.0048076
|  |  |  | @ Cl=0.4, Cd= | 0.0049682
|  |  |  | @ Cl=0.6, Cd= | 0.0049768
alpha (deg) | Cl | Cd | Cm | Cl/Cd
-17 | -1.3021 | 0.03956 | -0.0736 | -32.9146
-16.5 | -1.3231 | 0.03117 | -0.0797 | -42.4479
-16 | -1.3453 | 0.0255 | -0.0792 | -52.7569
-15.5 | -1.3256 | 0.02235 | -0.0774 | -59.311
-15 | -1.2975 | 0.01965 | -0.0755 | -66.0305
-14.5 | -1.2466 | 0.0175 | -0.0768 | -71.2343
-14 | -1.1949 | 0.01556 | -0.0778 | -76.7931
-13.5 | -1.1318 | 0.01399 | -0.0806 | -80.9006
-13 | -1.0848 | 0.01279 | -0.0795 | -84.8163
-12 | -0.9903 | 0.01075 | -0.077 | -92.1209
-11.5 | -0.9383 | 0.01006 | -0.0763 | -93.2704
-11 | -0.8852 | 0.00948 | -0.0759 | -93.3755
-10.5 | -0.8309 | 0.00901 | -0.0756 | -92.2198
-10 | -0.7764 | 0.00852 | -0.0753 | -91.1268
-9.5 | -0.7211 | 0.00817 | -0.0751 | -88.2619
-9 | -0.6662 | 0.00768 | -0.0749 | -86.7448
-8.5 | -0.6102 | 0.00739 | -0.0749 | -82.571
-8 | -0.5544 | 0.00706 | -0.0748 | -78.5269
-7.5 | -0.4986 | 0.00671 | -0.0747 | -74.307
-7 | -0.4426 | 0.00645 | -0.0747 | -68.6202
-6.5 | -0.3865 | 0.00613 | -0.0746 | -63.0506
-6 | -0.3301 | 0.00582 | -0.0746 | -56.7182
-5 | -0.217 | 0.00531 | -0.0747 | -40.8663
-3.5 | -0.0464 | 0.00497 | -0.0751 | -9.336
-3 | 0.0102 | 0.00479 | -0.0752 | 2.1294
-2.5 | 0.067 | 0.00479 | -0.0753 | 13.9875
-2 | 0.1233 | 0.00482 | -0.0754 | 25.5809
-1.5 | 0.1795 | 0.00481 | -0.0755 | 37.3181
-1 | 0.2358 | 0.00482 | -0.0756 | 48.9212
-0.5 | 0.2911 | 0.00491 | -0.0755 | 59.2872
0 | 0.347 | 0.00493 | -0.0756 | 70.3854
0.5 | 0.4025 | 0.00497 | -0.0757 | 80.9859
1 | 0.4581 | 0.00483 | -0.0758 | 94.8447
2 | 0.5693 | 0.0049 | -0.0759 | 116.1837
2.5 | 0.6253 | 0.00504 | -0.076 | 124.0675
3 | 0.6801 | 0.0053 | -0.0759 | 128.3208
3.5 | 0.7355 | 0.00549 | -0.0759 | 133.9709
4 | 0.7901 | 0.00578 | -0.0757 | 136.6955
5 | 0.8934 | 0.00701 | -0.0743 | 127.4465
6 | 1.002 | 0.00757 | -0.0738 | 132.3646
6.5 | 1.0559 | 0.00786 | -0.0736 | 134.3384
7 | 1.1093 | 0.00816 | -0.0732 | 135.9436

## 133. Re 16M Mach 0.25 (1)
BIGFOIL.COM POLAR EXPORT
hq2510
HQ 2.5/10 |  |  |  | Cl Max: | 1.183 | at alpha= | 8 | deg
JavaFoil+Calcfoil stall+Eppler ext transition |  |  |  | L/D Max: | 160.34 | at alpha= | 4 | deg
Re: | 16000000 |  |  | Cd Min: | 0.00469 | at alpha= | 1.5 | deg
Mach: | 0.25 |  |  | Cl=0 at alpha= | -3.225 | deg
|  |  |  | @ Cl=0.1, Cd= | 0.0051208
|  |  |  | @ Cl=0.4, Cd= | 0.02285
|  |  |  | @ Cl=0.6, Cd= | 0.02285
alpha (deg) | Cl | Cd | Cm | Cl/Cd
-13.5 | -0.058 | 0.08738 | -0.031 | -0.667
-13 | -0.056 | 0.08106 | -0.032 | -0.685
-12.5 | -0.053 | 0.07736 | -0.033 | -0.682
-12 | -0.156 | 0.07457 | -0.032 | -2.091
-11.5 | -0.208 | 0.07037 | -0.033 | -2.962
-11 | -0.253 | 0.06423 | -0.035 | -3.942
-10.5 | -0.29 | 0.0613 | -0.035 | -4.733
-10 | -0.321 | 0.05633 | -0.037 | -5.705
-9.5 | -0.345 | 0.05118 | -0.039 | -6.745
-9 | -0.366 | 0.04133 | -0.046 | -8.856
-8.5 | -0.44 | 0.0079 | -0.065 | -55.628
-8 | -0.435 | 0.00668 | -0.066 | -65.123
-7.5 | -0.417 | 0.00662 | -0.067 | -63.044
-7 | -0.39 | 0.00584 | -0.067 | -66.797
-6.5 | -0.354 | 0.00599 | -0.068 | -59.05
-6 | -0.31 | 0.00527 | -0.069 | -58.893
-5.5 | -0.26 | 0.00518 | -0.069 | -50.202
-5 | -0.206 | 0.00545 | -0.07 | -37.859
-4.5 | -0.15 | 0.00531 | -0.071 | -28.268
-4 | -0.092 | 0.00532 | -0.071 | -17.373
-3.5 | -0.033 | 0.00533 | -0.072 | -6.251
-3 | 0.027 | 0.00525 | -0.073 | 5.069
-2.5 | 0.087 | 0.00514 | -0.073 | 16.957
-2 | 0.148 | 0.00505 | -0.074 | 29.256
-1.5 | 0.209 | 0.00537 | -0.075 | 38.889
-1 | 0.27 | 0.00523 | -0.075 | 51.558
-0.5 | 0.33 | 0.0053 | -0.076 | 62.358
0 | 0.393 | 0.00535 | -0.076 | 73.349
0.5 | 0.454 | 0.00496 | -0.077 | 91.4
1 | 0.514 | 0.00539 | -0.078 | 95.386
1.5 | 0.575 | 0.00469 | -0.078 | 122.704
2 | 0.636 | 0.00489 | -0.079 | 130.189
2.5 | 0.697 | 0.00521 | -0.079 | 133.697
3 | 0.757 | 0.00549 | -0.08 | 138.023
3.5 | 0.817 | 0.00525 | -0.081 | 155.679
4 | 0.877 | 0.00547 | -0.081 | 160.34
4.5 | 0.936 | 0.0064 | -0.082 | 146.23
5 | 0.995 | 0.00684 | -0.082 | 145.46
5.5 | 1.047 | 0.00714 | -0.083 | 146.646
6 | 1.093 | 0.00772 | -0.083 | 141.511
6.5 | 1.132 | 0.00868 | -0.084 | 130.439
7 | 1.161 | 0.00919 | -0.085 | 126.368
7.5 | 1.179 | 0.00972 | -0.085 | 121.277
8 | 1.183 | 0.01035 | -0.086 | 114.292
8.5 | 1.171 | 0.01103 | -0.086 | 106.165
9 | 1.143 | 0.0117 | -0.087 | 97.688
9.5 | 1.096 | 0.0124 | -0.087 | 88.368
10 | 1.032 | 0.01319 | -0.088 | 78.242
10.5 | 0.952 | 0.01268 | -0.088 | 75.088
11 | 0.858 | 0.01352 | -0.088 | 63.42
11.5 | 0.752 | 0.01449 | -0.089 | 51.86
12 | 0.625 | 0.01765 | -0.088 | 35.392
12.5 | 0.498 | 0.02012 | -0.087 | 24.73
13 | 0.363 | 0.02285 | -0.086 | 15.906

## 134. Re 16M Mach 0.25 (2)
BIGFOIL.COM POLAR EXPORT
hq2510
HQ 2.5/10 |  |  |  | Cl Max: | 1.497 | at alpha= | 11.5 | deg
XFOIL ncrit=9 |  |  |  | L/D Max: | 138.622 | at alpha= | 4 | deg
Re: | 16000000 |  |  | Cd Min: | 0.12281 | at alpha= | 16.5 | deg
Mach: | 0.25 |  |  | Cl=0 at alpha= | -99 | deg
|  |  |  | @ Cl=0.1, Cd= | 0.00494
|  |  |  | @ Cl=0.4, Cd= | 0.004977
|  |  |  | @ Cl=0.6, Cd= | 0.0049719
alpha (deg) | Cl | Cd | Cm | Cl/Cd
0 | 0.3577 | 0.00494 | -0.0776 | 72.4089
0.5 | 0.4148 | 0.00499 | -0.0776 | 83.1263
1 | 0.4721 | 0.00484 | -0.0777 | 97.5413
1.5 | 0.5293 | 0.00482 | -0.0778 | 109.8133
2 | 0.5868 | 0.00494 | -0.0777 | 118.7854
2.5 | 0.6447 | 0.00508 | -0.0778 | 126.9094
3 | 0.7015 | 0.00534 | -0.0776 | 131.367
3.5 | 0.7586 | 0.00556 | -0.0774 | 136.4388
4 | 0.8151 | 0.00588 | -0.0771 | 138.6224
4.5 | 0.87 | 0.00636 | -0.0765 | 136.7925
5 | 0.9219 | 0.00715 | -0.0752 | 128.9371
5.5 | 0.9786 | 0.00744 | -0.0748 | 131.5323
6 | 1.035 | 0.00774 | -0.0743 | 133.7209
6.5 | 1.0912 | 0.00806 | -0.0737 | 135.3846
7 | 1.147 | 0.00839 | -0.0731 | 136.7104
7.5 | 1.2021 | 0.00878 | -0.0722 | 136.9134
8 | 1.2512 | 0.00975 | -0.07 | 128.3282
8.5 | 1.3006 | 0.01063 | -0.068 | 122.3518
9 | 1.3481 | 0.01151 | -0.0656 | 117.1242
9.5 | 1.3923 | 0.01245 | -0.0627 | 111.8313
10 | 1.4344 | 0.0138 | -0.0594 | 103.942
10.5 | 1.4629 | 0.01597 | -0.0541 | 91.603
11 | 1.4909 | 0.01782 | -0.0489 | 83.6644
11.5 | 1.497 | 0.01969 | -0.0399 | 76.0284
12 | 1.4957 | 0.02235 | -0.0315 | 66.9217
12.5 | 1.4804 | 0.02644 | -0.0236 | 55.9909
13 | 1.4764 | 0.03049 | -0.0186 | 48.4224
13.5 | 1.4496 | 0.03726 | -0.0148 | 38.905
14 | 1.4046 | 0.04748 | -0.0146 | 29.583
14.5 | 1.3854 | 0.05669 | -0.0172 | 24.4382
16 | 1.2746 | 0.10408 | -0.0437 | 12.2463
16.5 | 1.2349 | 0.12281 | -0.055 | 10.0554

## 135. Re 16M Mach 0.50 (1)
BIGFOIL.COM POLAR EXPORT
hq2510
HQ 2.5/10 |  |  |  | Cl Max: | 1.287 | at alpha= | 20 | deg
JavaFoil+Calcfoil stall+Eppler ext transition |  |  |  | L/D Max: | 157.732 | at alpha= | 4 | deg
Re: | 16000000 |  |  | Cd Min: | 0.00512 | at alpha= | 0 | deg
Mach: | 0.5 |  |  | Cl=0 at alpha= | -3.2239 | deg
|  |  |  | @ Cl=0.1, Cd= | 0.0054016
|  |  |  | @ Cl=0.4, Cd= | 0.0053373
|  |  |  | @ Cl=0.6, Cd= | 0.0058613
alpha (deg) | Cl | Cd | Cm | Cl/Cd
-20 | -0.884 | 0.17443 | -0.033 | -5.07
-19.5 | -0.859 | 0.16026 | -0.033 | -5.363
-19 | -0.834 | 0.15583 | -0.034 | -5.353
-18.5 | -0.81 | 0.13849 | -0.034 | -5.846
-18 | -0.784 | 0.13148 | -0.035 | -5.963
-17.5 | -0.758 | 0.12662 | -0.035 | -5.988
-17 | -0.733 | 0.11853 | -0.035 | -6.181
-16.5 | -0.708 | 0.1108 | -0.036 | -6.386
-16 | -0.685 | 0.10064 | -0.038 | -6.805
-15.5 | -0.654 | 0.10741 | -0.036 | -6.093
-15 | -0.629 | 0.10048 | -0.036 | -6.257
-14.5 | -0.603 | 0.09396 | -0.037 | -6.417
-14 | -0.578 | 0.08612 | -0.038 | -6.717
-13.5 | -0.555 | 0.07826 | -0.041 | -7.091
-13 | -0.533 | 0.06941 | -0.044 | -7.676
-12.5 | -0.499 | 0.07625 | -0.039 | -6.541
-12 | -0.48 | 0.06339 | -0.045 | -7.568
-11.5 | -0.505 | 0.02079 | -0.062 | -24.306
-11 | -0.495 | 0.01221 | -0.066 | -40.507
-10.5 | -0.393 | 0.06131 | -0.039 | -6.402
-10 | -0.368 | 0.05542 | -0.043 | -6.645
-9.5 | -0.339 | 0.05647 | -0.039 | -5.999
-9 | -0.315 | 0.04872 | -0.045 | -6.474
-8.5 | -0.286 | 0.05039 | -0.04 | -5.667
-8 | -0.26 | 0.0458 | -0.043 | -5.673
-7.5 | -0.233 | 0.04366 | -0.044 | -5.334
-7 | -0.25 | 0.00741 | -0.075 | -33.766
-6.5 | -0.219 | 0.00632 | -0.076 | -34.625
-6 | -0.24 | 0.00603 | -0.077 | -39.856
-5.5 | -0.26 | 0.00591 | -0.077 | -44.032
-5 | -0.218 | 0.00542 | -0.078 | -40.235
-4.5 | -0.163 | 0.00525 | -0.079 | -31.054
-4 | -0.102 | 0.00559 | -0.08 | -18.197
-3.5 | -0.037 | 0.00555 | -0.08 | -6.657
-3 | 0.03 | 0.00553 | -0.081 | 5.354
-2.5 | 0.097 | 0.00541 | -0.082 | 17.96
-2 | 0.165 | 0.00522 | -0.083 | 31.644
-1.5 | 0.233 | 0.00563 | -0.083 | 41.406
-1 | 0.301 | 0.00546 | -0.084 | 55.213
-0.5 | 0.369 | 0.00551 | -0.085 | 66.988
0 | 0.439 | 0.00512 | -0.085 | 85.65
0.5 | 0.507 | 0.00519 | -0.086 | 97.599
1 | 0.575 | 0.00574 | -0.087 | 100.141
1.5 | 0.643 | 0.00607 | -0.088 | 105.869
2 | 0.71 | 0.00535 | -0.088 | 132.883
2.5 | 0.778 | 0.00576 | -0.089 | 135.089
3 | 0.845 | 0.00613 | -0.09 | 137.891
3.5 | 0.912 | 0.00641 | -0.09 | 142.195
4 | 0.978 | 0.0062 | -0.091 | 157.732
4.5 | 1.042 | 0.00674 | -0.091 | 154.502
5 | 1.105 | 0.00716 | -0.092 | 154.301
5.5 | 1.154 | 0.00867 | -0.093 | 133.128
6 | 1.181 | 0.01001 | -0.093 | 117.978
6.5 | 1.166 | 0.01093 | -0.094 | 106.667
7 | 0.982 | 0.01183 | -0.095 | 82.998
7.5 | 0.728 | 0.0129 | -0.095 | 56.474
8 | 0.762 | 0.01459 | -0.096 | 52.251
8.5 | 0.796 | 0.01507 | -0.096 | 52.843
9 | 0.83 | 0.01565 | -0.097 | 53.071
9.5 | 0.841 | 0.0189 | -0.095 | 44.498
10 | 0.87 | 0.02003 | -0.095 | 43.432
10.5 | 0.896 | 0.02183 | -0.094 | 41.033
11 | 0.937 | 0.02022 | -0.096 | 46.347
11.5 | 0.941 | 0.02747 | -0.093 | 34.272
12 | 0.879 | 0.0607 | -0.076 | 14.484
12.5 | 0.925 | 0.05679 | -0.081 | 16.294
13 | 0.927 | 0.07455 | -0.074 | 12.434
13.5 | 0.924 | 0.09828 | -0.06 | 9.4
14 | 0.955 | 0.10396 | -0.063 | 9.184
14.5 | 0.989 | 0.10371 | -0.067 | 9.541
15 | 1.011 | 0.11698 | -0.065 | 8.644
15.5 | 1.035 | 0.13025 | -0.063 | 7.944
16 | 1.064 | 0.13911 | -0.064 | 7.648
16.5 | 1.093 | 0.14153 | -0.066 | 7.723
17 | 1.123 | 0.14605 | -0.067 | 7.692
17.5 | 1.153 | 0.15041 | -0.069 | 7.663
18 | 1.178 | 0.16548 | -0.068 | 7.116
18.5 | 1.201 | 0.17852 | -0.067 | 6.729
19 | 1.23 | 0.18366 | -0.068 | 6.698
19.5 | 1.258 | 0.19463 | -0.069 | 6.465
20 | 1.287 | 0.1997 | -0.07 | 6.445

## 136. Re 16M Mach 0.50 (2)
BIGFOIL.COM POLAR EXPORT
hq2510
HQ 2.5/10 |  |  |  | Cl Max: | 1.3703 | at alpha= | 8 | deg
XFOIL ncrit=9 |  |  |  | L/D Max: | 147.863 | at alpha= | 4 | deg
Re: | 16000000 |  |  | Cd Min: | 0.12434 | at alpha= | 13 | deg
Mach: | 0.5 |  |  | Cl=0 at alpha= | -3.0574 | deg
|  |  |  | @ Cl=0.1, Cd= | 0.0048072
|  |  |  | @ Cl=0.4, Cd= | 0.0050411
|  |  |  | @ Cl=0.6, Cd= | 0.0049007
alpha (deg) | Cl | Cd | Cm | Cl/Cd
-7.5 | -0.326 | 0.04598 | -0.0957 | -7.09
-7 | -0.3463 | 0.0392 | -0.0978 | -8.8342
-6.5 | -0.359 | 0.02956 | -0.099 | -12.1448
-6 | -0.3487 | 0.02032 | -0.0979 | -17.1604
-5.5 | -0.3277 | 0.01018 | -0.095 | -32.1906
-5 | -0.2696 | 0.00668 | -0.0919 | -40.3593
-4.5 | -0.2009 | 0.00565 | -0.09 | -35.5575
-4 | -0.1306 | 0.00531 | -0.0888 | -24.5951
-3.5 | -0.0609 | 0.00514 | -0.0881 | -11.8482
-3 | 0.0079 | 0.00499 | -0.0876 | 1.5832
-2.5 | 0.0757 | 0.0048 | -0.0873 | 15.7708
-2 | 0.1429 | 0.00482 | -0.087 | 29.6473
-1.5 | 0.2091 | 0.00484 | -0.0868 | 43.2025
-1 | 0.2751 | 0.00489 | -0.0867 | 56.2577
-0.5 | 0.3405 | 0.00492 | -0.0865 | 69.2073
0 | 0.4044 | 0.00505 | -0.0862 | 80.0792
0.5 | 0.4689 | 0.00511 | -0.086 | 91.7613
1 | 0.534 | 0.00496 | -0.086 | 107.6613
1.5 | 0.5998 | 0.0049 | -0.0859 | 122.4082
2 | 0.6648 | 0.00513 | -0.0855 | 129.5906
2.5 | 0.7308 | 0.00533 | -0.0851 | 137.1107
3 | 0.7966 | 0.00558 | -0.0845 | 142.7599
3.5 | 0.8619 | 0.0059 | -0.0836 | 146.0847
4 | 0.9271 | 0.00627 | -0.0825 | 147.8628
5 | 1.0486 | 0.00776 | -0.0778 | 135.1289
5.5 | 1.1148 | 0.00816 | -0.076 | 136.6176
6 | 1.181 | 0.0086 | -0.0737 | 137.3256
6.5 | 1.2456 | 0.00919 | -0.0707 | 135.5386
7 | 1.3032 | 0.01027 | -0.0659 | 126.8939
7.5 | 1.3489 | 0.01203 | -0.0588 | 112.128
8 | 1.3703 | 0.01455 | -0.0479 | 94.1787
8.5 | 1.3631 | 0.01751 | -0.034 | 77.8469
9 | 1.346 | 0.02148 | -0.0224 | 62.6629
9.5 | 1.3152 | 0.02782 | -0.014 | 47.2753
10 | 1.2771 | 0.03623 | -0.0104 | 35.2498
10.5 | 1.2391 | 0.04657 | -0.0118 | 26.6073
11 | 1.1987 | 0.05961 | -0.0182 | 20.109
11.5 | 1.1607 | 0.07516 | -0.0284 | 15.4431
12 | 1.1242 | 0.09206 | -0.0396 | 12.2116
12.5 | 1.0938 | 0.10822 | -0.0499 | 10.1072
13 | 1.0672 | 0.12434 | -0.0601 | 8.5829

## 137. Re 18M Mach 0.00 (1)
BIGFOIL.COM POLAR EXPORT
hq2510
HQ 2.5/10 |  |  |  | Cl Max: | 1.201 | at alpha= | 9 | deg
JavaFoil+Calcfoil stall+Eppler ext transition |  |  |  | L/D Max: | 159.39 | at alpha= | 4 | deg
Re: | 18000000 |  |  | Cd Min: | 0.00386 | at alpha= | -1 | deg
Mach: | 0 |  |  | Cl=0 at alpha= | -3.2241 | deg
|  |  |  | @ Cl=0.1, Cd= | 0.0051151
|  |  |  | @ Cl=0.4, Cd= | 0.004181
|  |  |  | @ Cl=0.6, Cd= | 0.0047412
alpha (deg) | Cl | Cd | Cm | Cl/Cd
-14.5 | -0.326 | 0.09095 | -0.032 | -3.588
-14 | -0.343 | 0.0857 | -0.032 | -3.998
-13.5 | -0.359 | 0.08002 | -0.033 | -4.483
-13 | -0.373 | 0.07766 | -0.033 | -4.804
-12.5 | -0.388 | 0.0726 | -0.034 | -5.339
-12 | -0.401 | 0.06862 | -0.035 | -5.84
-11.5 | -0.413 | 0.06273 | -0.037 | -6.583
-11 | -0.422 | 0.05706 | -0.039 | -7.402
-10.5 | -0.434 | 0.0473 | -0.043 | -9.172
-10 | -0.487 | 0.01423 | -0.057 | -34.196
-9.5 | -0.509 | 0.00772 | -0.061 | -65.962
-9 | -0.5 | 0.00712 | -0.062 | -70.157
-8.5 | -0.483 | 0.00683 | -0.063 | -70.645
-8 | -0.459 | 0.00609 | -0.064 | -75.411
-7.5 | -0.429 | 0.00571 | -0.064 | -75.13
-7 | -0.393 | 0.00585 | -0.065 | -67.156
-6.5 | -0.351 | 0.00564 | -0.066 | -62.265
-6 | -0.305 | 0.00556 | -0.066 | -54.884
-5.5 | -0.255 | 0.00539 | -0.067 | -47.186
-5 | -0.201 | 0.00537 | -0.068 | -37.442
-4.5 | -0.146 | 0.00537 | -0.068 | -27.211
-4 | -0.09 | 0.0053 | -0.069 | -16.944
-3.5 | -0.032 | 0.00525 | -0.07 | -6.165
-3 | 0.026 | 0.0052 | -0.07 | 4.954
-2.5 | 0.084 | 0.00505 | -0.071 | 16.719
-2 | 0.143 | 0.00529 | -0.072 | 27.061
-1.5 | 0.202 | 0.00532 | -0.072 | 38.024
-1 | 0.261 | 0.00386 | -0.073 | 67.709
-0.5 | 0.32 | 0.00391 | -0.073 | 81.851
0 | 0.38 | 0.00412 | -0.074 | 92.19
0.5 | 0.439 | 0.0043 | -0.075 | 102.033
1 | 0.498 | 0.00442 | -0.075 | 112.818
1.5 | 0.557 | 0.00461 | -0.076 | 120.848
2 | 0.616 | 0.00479 | -0.076 | 128.668
2.5 | 0.675 | 0.00505 | -0.077 | 133.749
3 | 0.733 | 0.00534 | -0.078 | 137.463
3.5 | 0.792 | 0.00513 | -0.078 | 154.352
4 | 0.85 | 0.00533 | -0.079 | 159.39
4.5 | 0.907 | 0.00621 | -0.079 | 146.065
5 | 0.964 | 0.00647 | -0.08 | 149.092
5.5 | 1.016 | 0.00681 | -0.08 | 149.203
6 | 1.063 | 0.00723 | -0.081 | 147.161
6.5 | 1.105 | 0.00809 | -0.081 | 136.572
7 | 1.141 | 0.00853 | -0.082 | 133.731
7.5 | 1.169 | 0.009 | -0.082 | 129.861
8 | 1.189 | 0.0095 | -0.083 | 125.228
8.5 | 1.2 | 0.01001 | -0.083 | 119.936
9 | 1.201 | 0.01061 | -0.084 | 113.241
9.5 | 1.193 | 0.01117 | -0.084 | 106.805
10 | 1.176 | 0.01179 | -0.085 | 99.769
10.5 | 1.15 | 0.01237 | -0.085 | 92.971
11 | 1.117 | 0.01307 | -0.086 | 85.51
11.5 | 1.078 | 0.01381 | -0.086 | 78.071
12 | 1.034 | 0.01461 | -0.087 | 70.809
12.5 | 0.987 | 0.01411 | -0.087 | 69.923
13 | 0.937 | 0.01488 | -0.087 | 63.001
13.5 | 0.866 | 0.01864 | -0.086 | 46.457
14 | 0.811 | 0.02024 | -0.085 | 40.053

## 138. Re 18M Mach 0.00 (2)
BIGFOIL.COM POLAR EXPORT
hq2510
HQ 2.5/10 |  |  |  | Cl Max: | 1.157 | at alpha= | 7.5 | deg
XFOIL ncrit=9 |  |  |  | L/D Max: | 139.903 | at alpha= | 7.5 | deg
Re: | 18000000 |  |  | Cd Min: | 0.04198 | at alpha= | -19 | deg
Mach: | 0 |  |  | Cl=0 at alpha= | -3.0881 | deg
|  |  |  | @ Cl=0.1, Cd= | 0.0048121
|  |  |  | @ Cl=0.4, Cd= | 0.0049899
|  |  |  | @ Cl=0.6, Cd= | 0.004946
alpha (deg) | Cl | Cd | Cm | Cl/Cd
-19 | -1.4497 | 0.04198 | -0.0703 | -34.5331
-18.5 | -1.4742 | 0.03294 | -0.0764 | -44.7541
-18 | -1.4804 | 0.02735 | -0.0792 | -54.128
-17.5 | -1.4808 | 0.02409 | -0.0774 | -61.4695
-17 | -1.4568 | 0.02173 | -0.0758 | -67.041
-16.5 | -1.4242 | 0.01995 | -0.0744 | -71.3885
-16 | -1.3882 | 0.01831 | -0.073 | -75.8165
-15.5 | -1.3463 | 0.01689 | -0.0723 | -79.7099
-15 | -1.2934 | 0.0155 | -0.0735 | -83.4452
-14.5 | -1.2405 | 0.01432 | -0.0744 | -86.6271
-14 | -1.1783 | 0.01316 | -0.0772 | -89.5365
-13.5 | -1.1277 | 0.01228 | -0.0771 | -91.8322
-13 | -1.0825 | 0.01128 | -0.0758 | -95.9663
-12.5 | -1.0337 | 0.01062 | -0.075 | -97.3352
-12 | -0.9831 | 0.00999 | -0.0745 | -98.4084
-11.5 | -0.9311 | 0.00944 | -0.0742 | -98.6335
-11 | -0.8782 | 0.00894 | -0.074 | -98.2327
-10.5 | -0.8246 | 0.00851 | -0.0739 | -96.8978
-10 | -0.7707 | 0.00808 | -0.0738 | -95.3837
-9.5 | -0.7161 | 0.00774 | -0.0737 | -92.5194
-9 | -0.6615 | 0.00731 | -0.0737 | -90.4925
-8.5 | -0.6063 | 0.00702 | -0.0737 | -86.3675
-8 | -0.5511 | 0.00672 | -0.0737 | -82.0089
-7.5 | -0.4957 | 0.00642 | -0.0738 | -77.2118
-7 | -0.4401 | 0.00619 | -0.0738 | -71.0985
-6.5 | -0.3843 | 0.00591 | -0.0739 | -65.0254
-6 | -0.3282 | 0.00566 | -0.074 | -57.9859
-5.5 | -0.2719 | 0.00545 | -0.0741 | -49.8899
-5 | -0.2158 | 0.00524 | -0.0741 | -41.1832
-3.5 | -0.0463 | 0.00492 | -0.0746 | -9.4106
-3 | 0.0099 | 0.00478 | -0.0747 | 2.0711
-2.5 | 0.066 | 0.0048 | -0.0748 | 13.75
-2 | 0.122 | 0.00482 | -0.0749 | 25.3112
-1.5 | 0.1782 | 0.0048 | -0.075 | 37.125
-1 | 0.234 | 0.00485 | -0.0751 | 48.2474
-0.5 | 0.2893 | 0.00492 | -0.0752 | 58.8008
0 | 0.3448 | 0.00497 | -0.0752 | 69.3763
0.5 | 0.4004 | 0.00499 | -0.0753 | 80.2405
1 | 0.4559 | 0.00486 | -0.0755 | 93.8066
1.5 | 0.511 | 0.00484 | -0.0755 | 105.5785
2 | 0.5664 | 0.00488 | -0.0756 | 116.0656
2.5 | 0.6224 | 0.00499 | -0.0758 | 124.7295
3 | 0.6766 | 0.00527 | -0.0756 | 128.3871
3.5 | 0.7317 | 0.00545 | -0.0756 | 134.2569
4 | 0.7861 | 0.00572 | -0.0755 | 137.4301
4.5 | 0.8389 | 0.00616 | -0.0751 | 136.1851
5 | 0.8894 | 0.00687 | -0.0743 | 129.4614
5.5 | 0.9436 | 0.00714 | -0.0741 | 132.1569
6 | 0.9975 | 0.00741 | -0.074 | 134.6154
6.5 | 1.0511 | 0.00768 | -0.0738 | 136.862
7 | 1.1042 | 0.00797 | -0.0736 | 138.5445
7.5 | 1.157 | 0.00827 | -0.0733 | 139.9033

## 139. Re 18M Mach 0.10 (1)
BIGFOIL.COM POLAR EXPORT
hq2510
HQ 2.5/10 |  |  |  | Cl Max: | 1.198 | at alpha= | 8.5 | deg
JavaFoil+Calcfoil stall+Eppler ext transition |  |  |  | L/D Max: | 159.807 | at alpha= | 4 | deg
Re: | 18000000 |  |  | Cd Min: | 0.00393 | at alpha= | -0.5 | deg
Mach: | 0.1 |  |  | Cl=0 at alpha= | -3.2241 | deg
|  |  |  | @ Cl=0.1, Cd= | 0.0051561
|  |  |  | @ Cl=0.4, Cd= | 0.0041449
|  |  |  | @ Cl=0.6, Cd= | 0.0047156
alpha (deg) | Cl | Cd | Cm | Cl/Cd
-14.5 | -0.29 | 0.09199 | -0.031 | -3.152
-14 | -0.308 | 0.08699 | -0.032 | -3.545
-13.5 | -0.327 | 0.08144 | -0.033 | -4.015
-13 | -0.345 | 0.07783 | -0.033 | -4.431
-12.5 | -0.362 | 0.07186 | -0.034 | -5.044
-12 | -0.378 | 0.06915 | -0.035 | -5.464
-11.5 | -0.392 | 0.06428 | -0.036 | -6.103
-11 | -0.408 | 0.05462 | -0.04 | -7.475
-10.5 | -0.416 | 0.05189 | -0.041 | -8.01
-10 | -0.43 | 0.03968 | -0.047 | -10.844
-9.5 | -0.493 | 0.00865 | -0.061 | -56.99
-9 | -0.493 | 0.00719 | -0.063 | -68.594
-8.5 | -0.479 | 0.00696 | -0.063 | -68.734
-8 | -0.457 | 0.006 | -0.064 | -76.103
-7.5 | -0.428 | 0.00608 | -0.065 | -70.342
-7 | -0.393 | 0.0059 | -0.065 | -66.61
-6.5 | -0.352 | 0.00565 | -0.066 | -62.232
-6 | -0.306 | 0.0056 | -0.067 | -54.709
-5.5 | -0.255 | 0.00541 | -0.067 | -47.252
-5 | -0.202 | 0.00539 | -0.068 | -37.507
-4.5 | -0.147 | 0.00537 | -0.069 | -27.311
-4 | -0.09 | 0.00529 | -0.069 | -17.046
-3.5 | -0.032 | 0.00524 | -0.07 | -6.202
-3 | 0.026 | 0.00521 | -0.071 | 4.97
-2.5 | 0.085 | 0.00509 | -0.071 | 16.656
-2 | 0.144 | 0.00535 | -0.072 | 26.914
-1.5 | 0.203 | 0.00526 | -0.073 | 38.63
-1 | 0.262 | 0.00519 | -0.073 | 50.593
-0.5 | 0.322 | 0.00393 | -0.074 | 81.814
0 | 0.382 | 0.00409 | -0.074 | 93.414
0.5 | 0.441 | 0.00427 | -0.075 | 103.45
1 | 0.501 | 0.0044 | -0.076 | 113.808
1.5 | 0.56 | 0.00458 | -0.076 | 122.174
2 | 0.619 | 0.00478 | -0.077 | 129.54
2.5 | 0.678 | 0.00509 | -0.077 | 133.265
3 | 0.737 | 0.00532 | -0.078 | 138.65
3.5 | 0.796 | 0.00514 | -0.078 | 154.831
4 | 0.854 | 0.00534 | -0.079 | 159.807
4.5 | 0.912 | 0.00625 | -0.08 | 145.963
5 | 0.969 | 0.0065 | -0.08 | 149.058
5.5 | 1.021 | 0.00677 | -0.081 | 150.716
6 | 1.068 | 0.00728 | -0.081 | 146.782
6.5 | 1.11 | 0.00815 | -0.082 | 136.173
7 | 1.145 | 0.00861 | -0.082 | 132.981
7.5 | 1.172 | 0.00908 | -0.083 | 128.993
8 | 1.19 | 0.00962 | -0.083 | 123.615
8.5 | 1.198 | 0.01011 | -0.084 | 118.431
9 | 1.196 | 0.01073 | -0.084 | 111.479
9.5 | 1.184 | 0.01131 | -0.085 | 104.67
10 | 1.161 | 0.01194 | -0.085 | 97.243
10.5 | 1.13 | 0.01143 | -0.086 | 98.879
11 | 1.091 | 0.01328 | -0.086 | 82.151
11.5 | 1.046 | 0.01407 | -0.087 | 74.329
12 | 0.995 | 0.01494 | -0.087 | 66.606
12.5 | 0.941 | 0.01613 | -0.087 | 58.37
13 | 0.874 | 0.01692 | -0.087 | 51.64
13.5 | 0.806 | 0.01958 | -0.086 | 41.151

## 140. Re 18M Mach 0.10 (2)
BIGFOIL.COM POLAR EXPORT
hq2510
HQ 2.5/10 |  |  |  | Cl Max: | 1.1643 | at alpha= | 7.5 | deg
XFOIL ncrit=9 |  |  |  | L/D Max: | 139.94 | at alpha= | 7.5 | deg
Re: | 18000000 |  |  | Cd Min: | 0.04664 | at alpha= | -17.5 | deg
Mach: | 0.1 |  |  | Cl=0 at alpha= | -3.0873 | deg
|  |  |  | @ Cl=0.1, Cd= | 0.004808
|  |  |  | @ Cl=0.4, Cd= | 0.0049176
|  |  |  | @ Cl=0.6, Cd= | 0.0049448
alpha (deg) | Cl | Cd | Cm | Cl/Cd
-17.5 | -1.303 | 0.04664 | -0.0678 | -27.9374
-17 | -1.3676 | 0.03175 | -0.0797 | -43.074
-16.5 | -1.3807 | 0.02657 | -0.0808 | -51.9646
-16 | -1.3712 | 0.023 | -0.0784 | -59.6174
-15.5 | -1.343 | 0.02047 | -0.0766 | -65.6082
-15 | -1.3011 | 0.01815 | -0.0766 | -71.686
-14.5 | -1.2487 | 0.01633 | -0.0777 | -76.4666
-13.5 | -1.136 | 0.01337 | -0.0803 | -84.9663
-13 | -1.0903 | 0.01234 | -0.0788 | -88.3549
-12.5 | -1.0419 | 0.0115 | -0.0776 | -90.6
-12 | -0.9926 | 0.0105 | -0.0767 | -94.5333
-11.5 | -0.9404 | 0.00981 | -0.0761 | -95.8614
-11 | -0.887 | 0.00921 | -0.0757 | -96.3084
-10.5 | -0.8327 | 0.00873 | -0.0754 | -95.3837
-10 | -0.7781 | 0.00826 | -0.0751 | -94.201
-9.5 | -0.7227 | 0.00789 | -0.0749 | -91.597
-9 | -0.6675 | 0.00744 | -0.0748 | -89.7177
-8.5 | -0.6116 | 0.00713 | -0.0747 | -85.7784
-8 | -0.5558 | 0.00681 | -0.0746 | -81.6153
-7.5 | -0.4998 | 0.0065 | -0.0745 | -76.8923
-7 | -0.4437 | 0.00625 | -0.0745 | -70.992
-6.5 | -0.3873 | 0.00596 | -0.0745 | -64.9832
-6 | -0.3307 | 0.00569 | -0.0746 | -58.1195
-5.5 | -0.274 | 0.00547 | -0.0746 | -50.0914
-5 | -0.2175 | 0.00526 | -0.0746 | -41.3498
-4.5 | -0.1608 | 0.00514 | -0.0747 | -31.284
-4 | -0.1038 | 0.00505 | -0.0749 | -20.5545
-3.5 | -0.0468 | 0.00493 | -0.075 | -9.4929
-3 | 0.0099 | 0.00479 | -0.0751 | 2.0668
-2.5 | 0.0663 | 0.00479 | -0.0752 | 13.8413
-2 | 0.1226 | 0.00482 | -0.0753 | 25.4357
-1.5 | 0.1792 | 0.0048 | -0.0754 | 37.3333
-1 | 0.2353 | 0.00484 | -0.0755 | 48.6157
-0.5 | 0.2909 | 0.00493 | -0.0755 | 59.0061
0 | 0.3468 | 0.00497 | -0.0756 | 69.7787
1 | 0.4585 | 0.00486 | -0.0758 | 94.3416
1.5 | 0.5139 | 0.00484 | -0.0759 | 106.1777
2 | 0.5696 | 0.00488 | -0.076 | 116.7213
2.5 | 0.6259 | 0.005 | -0.0761 | 125.18
3 | 0.6805 | 0.00528 | -0.0759 | 128.8826
3.5 | 0.736 | 0.00546 | -0.0759 | 134.7985
4 | 0.7907 | 0.00573 | -0.0758 | 137.993
4.5 | 0.8437 | 0.00619 | -0.0754 | 136.3005
5 | 0.8946 | 0.0069 | -0.0745 | 129.6522
6 | 1.0035 | 0.00744 | -0.0741 | 134.879
6.5 | 1.0575 | 0.00771 | -0.0739 | 137.1595
7 | 1.1111 | 0.00801 | -0.0736 | 138.7141
7.5 | 1.1643 | 0.00832 | -0.0732 | 139.9399

## 141. Re 18M Mach 0.25 (1)
BIGFOIL.COM POLAR EXPORT
hq2510
HQ 2.5/10 |  |  |  | Cl Max: | 1.183 | at alpha= | 8 | deg
JavaFoil+Calcfoil stall+Eppler ext transition |  |  |  | L/D Max: | 161.558 | at alpha= | 4.5 | deg
Re: | 18000000 |  |  | Cd Min: | 0.00442 | at alpha= | 1 | deg
Mach: | 0.25 |  |  | Cl=0 at alpha= | -3.225 | deg
|  |  |  | @ Cl=0.1, Cd= | 0.005129
|  |  |  | @ Cl=0.4, Cd= | 0.02234
|  |  |  | @ Cl=0.6, Cd= | 0.02234
alpha (deg) | Cl | Cd | Cm | Cl/Cd
-13.5 | -0.058 | 0.0874 | -0.031 | -0.667
-13 | -0.056 | 0.08178 | -0.032 | -0.679
-12.5 | -0.053 | 0.07687 | -0.033 | -0.686
-12 | -0.156 | 0.07375 | -0.033 | -2.116
-11.5 | -0.209 | 0.06974 | -0.034 | -2.991
-11 | -0.253 | 0.06351 | -0.036 | -3.991
-10.5 | -0.29 | 0.06061 | -0.036 | -4.793
-10 | -0.322 | 0.05566 | -0.037 | -5.78
-9.5 | -0.346 | 0.05052 | -0.04 | -6.843
-9 | -0.371 | 0.03721 | -0.048 | -9.959
-8.5 | -0.44 | 0.00729 | -0.065 | -60.37
-8 | -0.435 | 0.00632 | -0.066 | -68.83
-7.5 | -0.417 | 0.00598 | -0.067 | -69.746
-7 | -0.39 | 0.00572 | -0.067 | -68.163
-6.5 | -0.354 | 0.00586 | -0.068 | -60.379
-6 | -0.31 | 0.00528 | -0.069 | -58.829
-5.5 | -0.26 | 0.00511 | -0.069 | -50.905
-5 | -0.206 | 0.00537 | -0.07 | -38.408
-4.5 | -0.15 | 0.00536 | -0.071 | -28.032
-4 | -0.092 | 0.00529 | -0.071 | -17.46
-3.5 | -0.033 | 0.00529 | -0.072 | -6.297
-3 | 0.027 | 0.00518 | -0.073 | 5.135
-2.5 | 0.087 | 0.00508 | -0.073 | 17.146
-2 | 0.148 | 0.00531 | -0.074 | 27.831
-1.5 | 0.209 | 0.00534 | -0.075 | 39.071
-1 | 0.27 | 0.00519 | -0.075 | 51.937
-0.5 | 0.33 | 0.00524 | -0.076 | 63.032
0 | 0.393 | 0.00533 | -0.076 | 73.634
0.5 | 0.454 | 0.00539 | -0.077 | 84.195
1 | 0.514 | 0.00442 | -0.078 | 116.3
1.5 | 0.575 | 0.00463 | -0.078 | 124.291
2 | 0.636 | 0.00489 | -0.079 | 129.945
2.5 | 0.697 | 0.00517 | -0.079 | 134.728
3 | 0.757 | 0.00541 | -0.08 | 140.002
3.5 | 0.817 | 0.00569 | -0.081 | 143.586
4 | 0.877 | 0.00546 | -0.081 | 160.593
4.5 | 0.936 | 0.00579 | -0.082 | 161.558
5 | 0.995 | 0.00671 | -0.082 | 148.271
5.5 | 1.047 | 0.007 | -0.083 | 149.611
6 | 1.093 | 0.00757 | -0.083 | 144.371
6.5 | 1.132 | 0.00849 | -0.084 | 133.304
7 | 1.161 | 0.009 | -0.085 | 129.08
7.5 | 1.179 | 0.00952 | -0.085 | 123.846
8 | 1.183 | 0.01013 | -0.086 | 116.746
8.5 | 1.171 | 0.01081 | -0.086 | 108.413
9 | 1.143 | 0.01147 | -0.087 | 99.657
9.5 | 1.096 | 0.01216 | -0.087 | 90.156
10 | 1.032 | 0.01293 | -0.088 | 79.858
10.5 | 0.952 | 0.01371 | -0.088 | 69.423
11 | 0.858 | 0.01324 | -0.088 | 64.783
11.5 | 0.752 | 0.01417 | -0.089 | 53.039
12 | 0.627 | 0.0171 | -0.088 | 36.656
12.5 | 0.499 | 0.01944 | -0.087 | 25.663
13 | 0.364 | 0.02234 | -0.086 | 16.291

## 142. Re 18M Mach 0.25 (2)
BIGFOIL.COM POLAR EXPORT
hq2510
HQ 2.5/10 |  |  |  | Cl Max: | 1.4971 | at alpha= | 11.5 | deg
XFOIL ncrit=9 |  |  |  | L/D Max: | 140.43 | at alpha= | 4 | deg
Re: | 18000000 |  |  | Cd Min: | 0.05734 | at alpha= | 14.5 | deg
Mach: | 0.25 |  |  | Cl=0 at alpha= | -99 | deg
|  |  |  | @ Cl=0.1, Cd= | 0.00501
|  |  |  | @ Cl=0.4, Cd= | 0.00501
|  |  |  | @ Cl=0.6, Cd= | 0.0049408
alpha (deg) | Cl | Cd | Cm | Cl/Cd
0.5 | 0.415 | 0.00501 | -0.0776 | 82.8343
1 | 0.4725 | 0.00488 | -0.0778 | 96.8238
1.5 | 0.5297 | 0.00485 | -0.0778 | 109.2165
2 | 0.5872 | 0.00491 | -0.0778 | 119.5927
2.5 | 0.6453 | 0.00505 | -0.0779 | 127.7822
3 | 0.7019 | 0.00532 | -0.0777 | 131.9361
3.5 | 0.7593 | 0.00552 | -0.0775 | 137.5543
4 | 0.8159 | 0.00581 | -0.0773 | 140.4303
4.5 | 0.8703 | 0.00635 | -0.0765 | 137.0551
5 | 0.9232 | 0.00704 | -0.0754 | 131.1364
5.5 | 0.9801 | 0.00732 | -0.0751 | 133.8934
6 | 1.0367 | 0.00761 | -0.0746 | 136.2286
6.5 | 1.093 | 0.00791 | -0.0741 | 138.1795
7 | 1.149 | 0.00824 | -0.0734 | 139.4417
8 | 1.2551 | 0.00944 | -0.0707 | 132.9555
8.5 | 1.3036 | 0.01043 | -0.0685 | 124.9856
9 | 1.3478 | 0.01173 | -0.0656 | 114.902
9.5 | 1.3918 | 0.01254 | -0.0625 | 110.9888
10 | 1.4346 | 0.01382 | -0.0594 | 103.8061
10.5 | 1.4618 | 0.01608 | -0.0539 | 90.908
11 | 1.4905 | 0.01789 | -0.0488 | 83.3147
11.5 | 1.4971 | 0.01973 | -0.0399 | 75.8794
12 | 1.4965 | 0.02232 | -0.0315 | 67.0475
12.5 | 1.4777 | 0.0266 | -0.0232 | 55.5526
13 | 1.4771 | 0.03039 | -0.0185 | 48.6048
13.5 | 1.4535 | 0.03684 | -0.0147 | 39.4544
14 | 1.3964 | 0.04834 | -0.0147 | 28.8871
14.5 | 1.3798 | 0.05734 | -0.0173 | 24.0635

## 143. Re 18M Mach 0.50 (1)
BIGFOIL.COM POLAR EXPORT
hq2510
HQ 2.5/10 |  |  |  | Cl Max: | 1.287 | at alpha= | 20 | deg
JavaFoil+Calcfoil stall+Eppler ext transition |  |  |  | L/D Max: | 157.42 | at alpha= | 5 | deg
Re: | 18000000 |  |  | Cd Min: | 0.0052 | at alpha= | -4.5 | deg
Mach: | 0.5 |  |  | Cl=0 at alpha= | -3.2239 | deg
|  |  |  | @ Cl=0.1, Cd= | 0.0053616
|  |  |  | @ Cl=0.4, Cd= | 0.0054899
|  |  |  | @ Cl=0.6, Cd= | 0.0057976
alpha (deg) | Cl | Cd | Cm | Cl/Cd
-20 | -0.884 | 0.1745 | -0.033 | -5.068
-19.5 | -0.859 | 0.16563 | -0.033 | -5.188
-19 | -0.834 | 0.16088 | -0.034 | -5.184
-18.5 | -0.809 | 0.14561 | -0.034 | -5.558
-18 | -0.783 | 0.14081 | -0.034 | -5.562
-17.5 | -0.757 | 0.13434 | -0.034 | -5.634
-17 | -0.732 | 0.1243 | -0.035 | -5.888
-16.5 | -0.707 | 0.11617 | -0.035 | -6.083
-16 | -0.681 | 0.10863 | -0.036 | -6.272
-15.5 | -0.655 | 0.10633 | -0.036 | -6.157
-15 | -0.629 | 0.09941 | -0.036 | -6.329
-14.5 | -0.604 | 0.09303 | -0.037 | -6.488
-14 | -0.579 | 0.08514 | -0.039 | -6.802
-13.5 | -0.556 | 0.07631 | -0.042 | -7.293
-13 | -0.537 | 0.0647 | -0.046 | -8.307
-12.5 | -0.499 | 0.07522 | -0.039 | -6.636
-12 | -0.482 | 0.06034 | -0.046 | -7.993
-11.5 | -0.51 | 0.01847 | -0.063 | -27.61
-11 | -0.496 | 0.01156 | -0.066 | -42.933
-10.5 | -0.394 | 0.05965 | -0.041 | -6.603
-10 | -0.369 | 0.05487 | -0.044 | -6.72
-9.5 | -0.339 | 0.05615 | -0.04 | -6.039
-9 | -0.317 | 0.04713 | -0.047 | -6.721
-8.5 | -0.286 | 0.04972 | -0.041 | -5.751
-8 | -0.26 | 0.04523 | -0.044 | -5.753
-7.5 | -0.233 | 0.04308 | -0.044 | -5.412
-7 | -0.251 | 0.00716 | -0.075 | -35.024
-6.5 | -0.219 | 0.00666 | -0.076 | -32.833
-6 | -0.24 | 0.00594 | -0.077 | -40.457
-5.5 | -0.26 | 0.00597 | -0.077 | -43.571
-5 | -0.218 | 0.00531 | -0.078 | -41.035
-4.5 | -0.163 | 0.0052 | -0.079 | -31.344
-4 | -0.102 | 0.00553 | -0.08 | -18.388
-3.5 | -0.037 | 0.00552 | -0.08 | -6.699
-3 | 0.03 | 0.00542 | -0.081 | 5.459
-2.5 | 0.097 | 0.00534 | -0.082 | 18.191
-2 | 0.165 | 0.00583 | -0.083 | 28.342
-1.5 | 0.233 | 0.00556 | -0.083 | 41.927
-1 | 0.301 | 0.00552 | -0.084 | 54.578
-0.5 | 0.369 | 0.00545 | -0.085 | 67.8
0 | 0.439 | 0.00554 | -0.085 | 79.185
0.5 | 0.507 | 0.00571 | -0.086 | 88.752
1 | 0.575 | 0.00568 | -0.087 | 101.125
1.5 | 0.643 | 0.006 | -0.088 | 107.111
2 | 0.71 | 0.00537 | -0.088 | 132.235
2.5 | 0.778 | 0.00569 | -0.089 | 136.714
3 | 0.845 | 0.00604 | -0.09 | 139.946
3.5 | 0.912 | 0.00632 | -0.09 | 144.124
4 | 0.978 | 0.00677 | -0.091 | 144.304
4.5 | 1.042 | 0.00669 | -0.091 | 155.869
5 | 1.105 | 0.00702 | -0.092 | 157.42
5.5 | 1.154 | 0.0085 | -0.093 | 135.708
6 | 1.181 | 0.00981 | -0.093 | 120.452
6.5 | 1.166 | 0.01071 | -0.094 | 108.868
7 | 0.982 | 0.01159 | -0.095 | 84.686
7.5 | 0.728 | 0.01264 | -0.095 | 57.618
8 | 0.762 | 0.01428 | -0.096 | 53.405
8.5 | 0.796 | 0.01474 | -0.096 | 54.022
9 | 0.83 | 0.01529 | -0.097 | 54.311
9.5 | 0.843 | 0.01831 | -0.095 | 46.052
10 | 0.872 | 0.01935 | -0.095 | 45.077
10.5 | 0.898 | 0.02105 | -0.095 | 42.672
11 | 0.94 | 0.01956 | -0.096 | 48.026
11.5 | 0.946 | 0.02609 | -0.093 | 36.258
12 | 0.866 | 0.06782 | -0.072 | 12.769
12.5 | 0.913 | 0.06238 | -0.078 | 14.638
13 | 0.92 | 0.0791 | -0.072 | 11.628
13.5 | 0.922 | 0.10532 | -0.059 | 8.756
14 | 0.951 | 0.11158 | -0.061 | 8.522
14.5 | 0.983 | 0.1131 | -0.064 | 8.693
15 | 1.01 | 0.12332 | -0.064 | 8.188
15.5 | 1.034 | 0.13645 | -0.063 | 7.58
16 | 1.063 | 0.14371 | -0.064 | 7.396
16.5 | 1.092 | 0.14868 | -0.065 | 7.345
17 | 1.122 | 0.15161 | -0.067 | 7.402
17.5 | 1.152 | 0.15509 | -0.068 | 7.425
18 | 1.177 | 0.17071 | -0.068 | 6.894
18.5 | 1.201 | 0.18667 | -0.067 | 6.433
19 | 1.23 | 0.19207 | -0.068 | 6.403
19.5 | 1.258 | 0.198 | -0.069 | 6.355
20 | 1.287 | 0.2045 | -0.07 | 6.293

## 144. Re 18M Mach 0.50 (2)
BIGFOIL.COM POLAR EXPORT
hq2510
HQ 2.5/10 |  |  |  | Cl Max: | 1.3761 | at alpha= | 8 | deg
XFOIL ncrit=9 |  |  |  | L/D Max: | 148.432 | at alpha= | 4 | deg
Re: | 18000000 |  |  | Cd Min: | 0.12386 | at alpha= | 13 | deg
Mach: | 0.5 |  |  | Cl=0 at alpha= | -3.0548 | deg
|  |  |  | @ Cl=0.1, Cd= | 0.0047821
|  |  |  | @ Cl=0.4, Cd= | 0.0050615
|  |  |  | @ Cl=0.6, Cd= | 0.0049103
alpha (deg) | Cl | Cd | Cm | Cl/Cd
-7.5 | -0.332 | 0.04534 | -0.0964 | -7.3225
-7 | -0.3518 | 0.03853 | -0.0981 | -9.1305
-6.5 | -0.3628 | 0.02897 | -0.0991 | -12.5233
-6 | -0.3518 | 0.01972 | -0.0979 | -17.8398
-5.5 | -0.3298 | 0.00975 | -0.0949 | -33.8256
-5 | -0.2707 | 0.00647 | -0.0918 | -41.8393
-4.5 | -0.2014 | 0.00557 | -0.0899 | -36.158
-4 | -0.131 | 0.00523 | -0.0888 | -25.0478
-3 | 0.0076 | 0.00494 | -0.0876 | 1.5385
-2.5 | 0.0753 | 0.00476 | -0.0873 | 15.8193
-2 | 0.1422 | 0.00482 | -0.087 | 29.5021
-1.5 | 0.2083 | 0.00485 | -0.0867 | 42.9485
-1 | 0.2746 | 0.00487 | -0.0866 | 56.386
-0.5 | 0.34 | 0.00494 | -0.0865 | 68.8259
0 | 0.4042 | 0.00507 | -0.0862 | 79.7239
0.5 | 0.4692 | 0.00513 | -0.086 | 91.462
1.5 | 0.6002 | 0.00491 | -0.0859 | 122.2403
2 | 0.6655 | 0.00509 | -0.0856 | 130.7466
2.5 | 0.7319 | 0.00527 | -0.0852 | 138.8805
3 | 0.7975 | 0.00552 | -0.0846 | 144.4746
3.5 | 0.8628 | 0.00584 | -0.0837 | 147.7397
4 | 0.9277 | 0.00625 | -0.0826 | 148.432
4.5 | 0.9843 | 0.00726 | -0.0797 | 135.5785
5 | 1.0507 | 0.00763 | -0.0782 | 137.7064
5.5 | 1.1174 | 0.00801 | -0.0764 | 139.5006
6 | 1.1839 | 0.00844 | -0.0741 | 140.2725
6.5 | 1.2491 | 0.00901 | -0.0712 | 138.6349
7 | 1.3073 | 0.01007 | -0.0665 | 129.8213
7.5 | 1.3533 | 0.01184 | -0.0594 | 114.299
8 | 1.3761 | 0.01444 | -0.0486 | 95.2978
8.5 | 1.3678 | 0.0174 | -0.0345 | 78.6092
9 | 1.3497 | 0.02127 | -0.0225 | 63.4556
9.5 | 1.3183 | 0.02756 | -0.014 | 47.8338
10 | 1.2799 | 0.03592 | -0.0102 | 35.632
10.5 | 1.2417 | 0.04621 | -0.0115 | 26.8708
11 | 1.2012 | 0.05919 | -0.0178 | 20.294
11.5 | 1.163 | 0.07468 | -0.0279 | 15.5731
12 | 1.1265 | 0.09158 | -0.0391 | 12.3007
12.5 | 1.0962 | 0.10775 | -0.0494 | 10.1735
13 | 1.0696 | 0.12386 | -0.0597 | 8.6356

## 145. Re 20M Mach 0.00 (1)
BIGFOIL.COM POLAR EXPORT
hq2510
HQ 2.5/10 |  |  |  | Cl Max: | 1.201 | at alpha= | 9 | deg
JavaFoil+Calcfoil stall+Eppler ext transition |  |  |  | L/D Max: | 160.944 | at alpha= | 4.5 | deg
Re: | 20000000 |  |  | Cd Min: | 0.00357 | at alpha= | -0.5 | deg
Mach: | 0 |  |  | Cl=0 at alpha= | -3.2241 | deg
|  |  |  | @ Cl=0.1, Cd= | 0.0052508
|  |  |  | @ Cl=0.4, Cd= | 0.004151
|  |  |  | @ Cl=0.6, Cd= | 0.0046985
alpha (deg) | Cl | Cd | Cm | Cl/Cd
-14.5 | -0.327 | 0.09015 | -0.032 | -3.622
-14 | -0.343 | 0.08492 | -0.033 | -4.037
-13.5 | -0.359 | 0.07968 | -0.033 | -4.504
-13 | -0.373 | 0.07726 | -0.033 | -4.831
-12.5 | -0.388 | 0.07222 | -0.034 | -5.369
-12 | -0.401 | 0.0676 | -0.035 | -5.938
-11.5 | -0.413 | 0.06188 | -0.037 | -6.678
-11 | -0.424 | 0.05523 | -0.04 | -7.677
-10.5 | -0.441 | 0.04178 | -0.046 | -10.544
-10 | -0.49 | 0.01264 | -0.057 | -38.789
-9.5 | -0.509 | 0.00772 | -0.061 | -65.86
-9 | -0.5 | 0.00642 | -0.062 | -77.905
-8.5 | -0.483 | 0.00676 | -0.063 | -71.464
-8 | -0.459 | 0.00598 | -0.064 | -76.705
-7.5 | -0.429 | 0.00605 | -0.064 | -70.846
-7 | -0.393 | 0.00584 | -0.065 | -67.25
-6.5 | -0.351 | 0.00568 | -0.066 | -61.885
-6 | -0.305 | 0.00547 | -0.066 | -55.832
-5.5 | -0.255 | 0.00537 | -0.067 | -47.397
-5 | -0.201 | 0.00531 | -0.068 | -37.871
-4.5 | -0.146 | 0.00529 | -0.068 | -27.623
-4 | -0.09 | 0.00524 | -0.069 | -17.13
-3.5 | -0.032 | 0.00513 | -0.07 | -6.307
-3 | 0.026 | 0.00511 | -0.07 | 5.049
-2.5 | 0.084 | 0.00524 | -0.071 | 16.096
-2 | 0.143 | 0.00528 | -0.072 | 27.151
-1.5 | 0.202 | 0.00527 | -0.072 | 38.392
-1 | 0.261 | 0.00383 | -0.073 | 68.124
-0.5 | 0.32 | 0.00357 | -0.073 | 89.528
0 | 0.38 | 0.00409 | -0.074 | 92.947
0.5 | 0.439 | 0.00427 | -0.075 | 102.768
1 | 0.498 | 0.00444 | -0.075 | 112.145
1.5 | 0.557 | 0.00456 | -0.076 | 122.285
2 | 0.616 | 0.00475 | -0.076 | 129.588
2.5 | 0.675 | 0.00498 | -0.077 | 135.401
3 | 0.733 | 0.00526 | -0.078 | 139.336
3.5 | 0.792 | 0.00544 | -0.078 | 145.451
4 | 0.85 | 0.00579 | -0.079 | 146.89
4.5 | 0.907 | 0.00564 | -0.079 | 160.944
5 | 0.964 | 0.00644 | -0.08 | 149.698
5.5 | 1.016 | 0.00668 | -0.08 | 152.151
6 | 1.063 | 0.00719 | -0.081 | 147.861
6.5 | 1.105 | 0.00793 | -0.081 | 139.465
7 | 1.141 | 0.00836 | -0.082 | 136.485
7.5 | 1.169 | 0.00883 | -0.082 | 132.467
8 | 1.189 | 0.00942 | -0.083 | 126.282
8.5 | 1.2 | 0.00988 | -0.083 | 121.461
9 | 1.201 | 0.01041 | -0.084 | 115.428
9.5 | 1.193 | 0.01103 | -0.084 | 108.229
10 | 1.176 | 0.0116 | -0.085 | 101.4
10.5 | 1.15 | 0.01216 | -0.085 | 94.64
11 | 1.117 | 0.01283 | -0.086 | 87.113
11.5 | 1.078 | 0.01356 | -0.086 | 79.521
12 | 1.034 | 0.01434 | -0.087 | 72.145
12.5 | 0.987 | 0.01384 | -0.087 | 71.289
13 | 0.937 | 0.01464 | -0.087 | 64.037
13.5 | 0.868 | 0.01805 | -0.086 | 48.098
14 | 0.812 | 0.01973 | -0.086 | 41.161

## 146. Re 20M Mach 0.00 (2)
BIGFOIL.COM POLAR EXPORT
hq2510
HQ 2.5/10 |  |  |  | Cl Max: | 1.4499 | at alpha= | 10.5 | deg
XFOIL ncrit=9 |  |  |  | L/D Max: | 142.147 | at alpha= | 7.5 | deg
Re: | 20000000 |  |  | Cd Min: | 0.04882 | at alpha= | -19.5 | deg
Mach: | 0 |  |  | Cl=0 at alpha= | -3.0845 | deg
|  |  |  | @ Cl=0.1, Cd= | 0.0048185
|  |  |  | @ Cl=0.4, Cd= | 0.0049901
|  |  |  | @ Cl=0.6, Cd= | 0.0049313
alpha (deg) | Cl | Cd | Cm | Cl/Cd
-19.5 | -1.4495 | 0.04882 | -0.0652 | -29.6907
-19 | -1.4952 | 0.03617 | -0.0745 | -41.3381
-18.5 | -1.5065 | 0.02949 | -0.0783 | -51.0851
-18 | -1.5088 | 0.02511 | -0.0794 | -60.0876
-17.5 | -1.4964 | 0.02273 | -0.0767 | -65.8337
-17 | -1.4678 | 0.02069 | -0.0752 | -70.9425
-16.5 | -1.4328 | 0.01905 | -0.0739 | -75.2126
-16 | -1.3949 | 0.01756 | -0.0726 | -79.4362
-15.5 | -1.346 | 0.01619 | -0.0731 | -83.1377
-15 | -1.2927 | 0.0149 | -0.0743 | -86.7584
-14 | -1.1779 | 0.01273 | -0.0777 | -92.5295
-13.5 | -1.1318 | 0.01196 | -0.0765 | -94.6321
-13 | -1.0856 | 0.0111 | -0.0754 | -97.8018
-12.5 | -1.0357 | 0.01043 | -0.0748 | -99.3001
-12 | -0.9848 | 0.00978 | -0.0743 | -100.6953
-11.5 | -0.9328 | 0.00923 | -0.074 | -101.0618
-11 | -0.8797 | 0.00873 | -0.0738 | -100.7675
-10.5 | -0.826 | 0.0083 | -0.0737 | -99.5181
-10 | -0.7718 | 0.00788 | -0.0736 | -97.9442
-9.5 | -0.7172 | 0.00752 | -0.0736 | -95.3723
-9 | -0.6625 | 0.00713 | -0.0736 | -92.9173
-8.5 | -0.6073 | 0.00684 | -0.0736 | -88.7865
-8 | -0.5521 | 0.00656 | -0.0736 | -84.1616
-7.5 | -0.4966 | 0.00628 | -0.0736 | -79.0764
-7 | -0.4409 | 0.00604 | -0.0737 | -72.9967
-6.5 | -0.3849 | 0.0058 | -0.0738 | -66.3621
-6 | -0.3287 | 0.00556 | -0.0739 | -59.1187
-5.5 | -0.2724 | 0.00538 | -0.074 | -50.632
-5 | -0.2163 | 0.0052 | -0.0741 | -41.5962
-4.5 | -0.16 | 0.00509 | -0.0742 | -31.4342
-4 | -0.1034 | 0.00501 | -0.0744 | -20.6387
-3.5 | -0.0467 | 0.00489 | -0.0746 | -9.5501
-3 | 0.0095 | 0.00478 | -0.0747 | 1.9874
-2.5 | 0.0654 | 0.0048 | -0.0748 | 13.625
-2 | 0.1215 | 0.00483 | -0.0749 | 25.1553
-1.5 | 0.1777 | 0.00481 | -0.075 | 36.9439
-1 | 0.2335 | 0.00486 | -0.0751 | 48.0453
-0.5 | 0.289 | 0.00494 | -0.0751 | 58.502
0 | 0.3446 | 0.005 | -0.0752 | 68.92
0.5 | 0.4006 | 0.00499 | -0.0754 | 80.2806
1 | 0.4563 | 0.0049 | -0.0755 | 93.1224
1.5 | 0.5113 | 0.00487 | -0.0756 | 104.9897
2 | 0.5668 | 0.00486 | -0.0757 | 116.6255
2.5 | 0.6227 | 0.00498 | -0.0758 | 125.0402
3 | 0.677 | 0.00526 | -0.0757 | 128.7072
3.5 | 0.7324 | 0.00541 | -0.0757 | 135.3789
4 | 0.7865 | 0.00569 | -0.0756 | 138.225
5 | 0.8904 | 0.00678 | -0.0745 | 131.3274
5.5 | 0.9447 | 0.00703 | -0.0743 | 134.3812
6 | 0.9988 | 0.00729 | -0.0742 | 137.0096
6.5 | 1.0524 | 0.00756 | -0.074 | 139.2063
7 | 1.1057 | 0.00785 | -0.0738 | 140.8535
7.5 | 1.1585 | 0.00815 | -0.0735 | 142.1472
8 | 1.2097 | 0.00859 | -0.0729 | 140.8265
8.5 | 1.2607 | 0.00902 | -0.0724 | 139.7672
9 | 1.3107 | 0.0095 | -0.0716 | 137.9684
10.5 | 1.4499 | 0.01138 | -0.0676 | 127.4077

## 147. Re 20M Mach 0.10 (1)
BIGFOIL.COM POLAR EXPORT
hq2510
HQ 2.5/10 |  |  |  | Cl Max: | 1.198 | at alpha= | 8.5 | deg
JavaFoil+Calcfoil stall+Eppler ext transition |  |  |  | L/D Max: | 151.927 | at alpha= | 5.5 | deg
Re: | 20000000 |  |  | Cd Min: | 0.00353 | at alpha= | -0.5 | deg
Mach: | 0.1 |  |  | Cl=0 at alpha= | -3.2241 | deg
|  |  |  | @ Cl=0.1, Cd= | 0.0053144
|  |  |  | @ Cl=0.4, Cd= | 0.004108
|  |  |  | @ Cl=0.6, Cd= | 0.004713
alpha (deg) | Cl | Cd | Cm | Cl/Cd
-14.5 | -0.29 | 0.09122 | -0.032 | -3.181
-14 | -0.309 | 0.08621 | -0.032 | -3.58
-13.5 | -0.327 | 0.08066 | -0.033 | -4.056
-13 | -0.345 | 0.07678 | -0.034 | -4.494
-12.5 | -0.363 | 0.07153 | -0.035 | -5.069
-12 | -0.378 | 0.06855 | -0.035 | -5.514
-11.5 | -0.393 | 0.06341 | -0.036 | -6.193
-11 | -0.411 | 0.05171 | -0.042 | -7.949
-10.5 | -0.419 | 0.04909 | -0.043 | -8.532
-10 | -0.46 | 0.02002 | -0.055 | -23.002
-9.5 | -0.498 | 0.00798 | -0.061 | -62.382
-9 | -0.493 | 0.00708 | -0.063 | -69.688
-8.5 | -0.479 | 0.00678 | -0.063 | -70.627
-8 | -0.457 | 0.00603 | -0.064 | -75.768
-7.5 | -0.428 | 0.0061 | -0.065 | -70.112
-7 | -0.393 | 0.00589 | -0.065 | -66.711
-6.5 | -0.352 | 0.00569 | -0.066 | -61.897
-6 | -0.306 | 0.0055 | -0.067 | -55.632
-5.5 | -0.255 | 0.00538 | -0.067 | -47.513
-5 | -0.202 | 0.00532 | -0.068 | -37.979
-4.5 | -0.147 | 0.00529 | -0.069 | -27.767
-4 | -0.09 | 0.00523 | -0.069 | -17.221
-3.5 | -0.032 | 0.00519 | -0.07 | -6.255
-3 | 0.026 | 0.00518 | -0.071 | 5.004
-2.5 | 0.085 | 0.00535 | -0.071 | 15.845
-2 | 0.144 | 0.00521 | -0.072 | 27.622
-1.5 | 0.203 | 0.00524 | -0.073 | 38.815
-1 | 0.262 | 0.00519 | -0.073 | 50.553
-0.5 | 0.322 | 0.00353 | -0.074 | 91.185
0 | 0.382 | 0.00405 | -0.074 | 94.231
0.5 | 0.441 | 0.00424 | -0.075 | 104.123
1 | 0.501 | 0.00441 | -0.076 | 113.468
1.5 | 0.56 | 0.00453 | -0.076 | 123.738
2 | 0.619 | 0.0048 | -0.077 | 128.938
2.5 | 0.678 | 0.00503 | -0.077 | 134.905
3 | 0.737 | 0.00524 | -0.078 | 140.604
3.5 | 0.796 | 0.00546 | -0.078 | 145.704
4 | 0.854 | 0.00581 | -0.079 | 146.952
4.5 | 0.912 | 0.00612 | -0.08 | 148.964
5 | 0.969 | 0.00647 | -0.08 | 149.867
5.5 | 1.021 | 0.00672 | -0.081 | 151.927
6 | 1.068 | 0.00725 | -0.081 | 147.37
6.5 | 1.11 | 0.00798 | -0.082 | 139.034
7 | 1.145 | 0.00843 | -0.082 | 135.729
7.5 | 1.172 | 0.0089 | -0.083 | 131.588
8 | 1.19 | 0.00944 | -0.083 | 126.017
8.5 | 1.198 | 0.00998 | -0.084 | 120.058
9 | 1.196 | 0.01052 | -0.084 | 113.635
9.5 | 1.184 | 0.01116 | -0.085 | 106.086
10 | 1.161 | 0.01172 | -0.085 | 99.088
10.5 | 1.13 | 0.01125 | -0.086 | 100.471
11 | 1.091 | 0.01304 | -0.086 | 83.7
11.5 | 1.046 | 0.01381 | -0.087 | 75.731
12 | 0.995 | 0.01465 | -0.087 | 67.914
12.5 | 0.941 | 0.01579 | -0.087 | 59.617
13 | 0.876 | 0.01657 | -0.087 | 52.832
13.5 | 0.808 | 0.01887 | -0.086 | 42.822

## 148. Re 20M Mach 0.10 (2)
BIGFOIL.COM POLAR EXPORT
hq2510
HQ 2.5/10 |  |  |  | Cl Max: | 1.4553 | at alpha= | 10.5 | deg
XFOIL ncrit=9 |  |  |  | L/D Max: | 142.171 | at alpha= | 7.5 | deg
Re: | 20000000 |  |  | Cd Min: | 0.05087 | at alpha= | -18 | deg
Mach: | 0.1 |  |  | Cl=0 at alpha= | -3.083 | deg
|  |  |  | @ Cl=0.1, Cd= | 0.0048082
|  |  |  | @ Cl=0.4, Cd= | 0.0049905
|  |  |  | @ Cl=0.6, Cd= | 0.0049341
alpha (deg) | Cl | Cd | Cm | Cl/Cd
-18 | -1.3252 | 0.05087 | -0.0648 | -26.0507
-17.5 | -1.376 | 0.03661 | -0.0765 | -37.5854
-17 | -1.4091 | 0.02779 | -0.0819 | -50.7053
-16.5 | -1.4093 | 0.02432 | -0.0796 | -57.9482
-16 | -1.3869 | 0.02141 | -0.0778 | -64.7781
-15.5 | -1.3528 | 0.01921 | -0.0764 | -70.4217
-15 | -1.3022 | 0.01712 | -0.0776 | -76.0631
-14.5 | -1.2503 | 0.01552 | -0.0783 | -80.5606
-14 | -1.1871 | 0.01396 | -0.081 | -85.0358
-13.5 | -1.1412 | 0.01293 | -0.0797 | -88.2599
-13 | -1.0945 | 0.012 | -0.0782 | -91.2083
-12.5 | -1.0448 | 0.01119 | -0.0773 | -93.3691
-12 | -0.9944 | 0.01029 | -0.0765 | -96.6375
-11.5 | -0.9419 | 0.00962 | -0.0759 | -97.9106
-11 | -0.8885 | 0.00901 | -0.0755 | -98.6127
-10.5 | -0.8342 | 0.0085 | -0.0752 | -98.1412
-10 | -0.7793 | 0.00805 | -0.075 | -96.8075
-9.5 | -0.7239 | 0.00767 | -0.0748 | -94.3807
-9 | -0.6685 | 0.00725 | -0.0746 | -92.2069
-8.5 | -0.6126 | 0.00694 | -0.0746 | -88.2709
-8 | -0.5568 | 0.00664 | -0.0745 | -83.8554
-7.5 | -0.5007 | 0.00634 | -0.0744 | -78.9748
-7 | -0.4445 | 0.0061 | -0.0744 | -72.8689
-6.5 | -0.388 | 0.00584 | -0.0744 | -66.4384
-6 | -0.3313 | 0.00559 | -0.0745 | -59.2665
-5.5 | -0.2745 | 0.00539 | -0.0746 | -50.9276
-5 | -0.2179 | 0.00521 | -0.0746 | -41.8234
-4.5 | -0.1612 | 0.00509 | -0.0747 | -31.6699
-4 | -0.1042 | 0.00501 | -0.0748 | -20.7984
-3.5 | -0.0472 | 0.00489 | -0.075 | -9.6524
-3 | 0.0094 | 0.00478 | -0.0751 | 1.9665
-2.5 | 0.0657 | 0.00479 | -0.0752 | 13.7161
-2 | 0.1221 | 0.00482 | -0.0752 | 25.332
-1.5 | 0.1787 | 0.00481 | -0.0754 | 37.1518
-1 | 0.2348 | 0.00486 | -0.0755 | 48.3128
-0.5 | 0.2906 | 0.00495 | -0.0755 | 58.7071
0 | 0.3465 | 0.005 | -0.0756 | 69.3
0.5 | 0.4029 | 0.00499 | -0.0757 | 80.7415
1 | 0.4589 | 0.0049 | -0.0759 | 93.6531
1.5 | 0.5141 | 0.00487 | -0.0759 | 105.5647
2 | 0.57 | 0.00487 | -0.076 | 117.0431
2.5 | 0.6262 | 0.00499 | -0.0762 | 125.491
3 | 0.6809 | 0.00526 | -0.076 | 129.4487
3.5 | 0.7366 | 0.00542 | -0.076 | 135.9041
4 | 0.791 | 0.00571 | -0.0759 | 138.5289
4.5 | 0.844 | 0.00618 | -0.0754 | 136.5696
5.5 | 0.9503 | 0.00706 | -0.0745 | 134.6034
6 | 1.0048 | 0.00732 | -0.0743 | 137.2678
6.5 | 1.0589 | 0.0076 | -0.0741 | 139.3289
7 | 1.1126 | 0.00789 | -0.0738 | 141.0139
7.5 | 1.1658 | 0.0082 | -0.0735 | 142.1707
8 | 1.2173 | 0.00867 | -0.0728 | 140.4037
8.5 | 1.2685 | 0.00912 | -0.072 | 139.0899
9 | 1.3185 | 0.00966 | -0.0711 | 136.4907
9.5 | 1.36 | 0.01097 | -0.0686 | 123.9745
10.5 | 1.4553 | 0.01192 | -0.0661 | 122.0889

## 149. Re 20M Mach 0.25 (1)
BIGFOIL.COM POLAR EXPORT
hq2510
HQ 2.5/10 |  |  |  | Cl Max: | 1.183 | at alpha= | 8 | deg
JavaFoil+Calcfoil stall+Eppler ext transition |  |  |  | L/D Max: | 162.314 | at alpha= | 4.5 | deg
Re: | 20000000 |  |  | Cd Min: | 0.0045 | at alpha= | 1 | deg
Mach: | 0.25 |  |  | Cl=0 at alpha= | -3.225 | deg
|  |  |  | @ Cl=0.1, Cd= | 0.00531
|  |  |  | @ Cl=0.4, Cd= | 0.02163
|  |  |  | @ Cl=0.6, Cd= | 0.02163
alpha (deg) | Cl | Cd | Cm | Cl/Cd
-13.5 | -0.058 | 0.08702 | -0.032 | -0.67
-13 | -0.056 | 0.08057 | -0.033 | -0.69
-12.5 | -0.053 | 0.07635 | -0.033 | -0.691
-12 | -0.156 | 0.07354 | -0.033 | -2.123
-11.5 | -0.209 | 0.06884 | -0.034 | -3.031
-11 | -0.254 | 0.0629 | -0.036 | -4.033
-10.5 | -0.291 | 0.05986 | -0.036 | -4.86
-10 | -0.322 | 0.0554 | -0.038 | -5.811
-9.5 | -0.347 | 0.0493 | -0.041 | -7.033
-9 | -0.402 | 0.01673 | -0.058 | -24.034
-8.5 | -0.44 | 0.00728 | -0.065 | -60.441
-8 | -0.435 | 0.0062 | -0.066 | -70.11
-7.5 | -0.417 | 0.00586 | -0.067 | -71.219
-7 | -0.39 | 0.00559 | -0.067 | -69.691
-6.5 | -0.354 | 0.00576 | -0.068 | -61.419
-6 | -0.31 | 0.00521 | -0.069 | -59.576
-5.5 | -0.26 | 0.00512 | -0.069 | -50.797
-5 | -0.206 | 0.00537 | -0.07 | -38.406
-4.5 | -0.15 | 0.00534 | -0.071 | -28.128
-4 | -0.092 | 0.00523 | -0.071 | -17.67
-3.5 | -0.033 | 0.00516 | -0.072 | -6.457
-3 | 0.027 | 0.00517 | -0.073 | 5.146
-2.5 | 0.087 | 0.00531 | -0.073 | 16.408
-2 | 0.148 | 0.00531 | -0.074 | 27.841
-1.5 | 0.209 | 0.00534 | -0.075 | 39.124
-1 | 0.27 | 0.00524 | -0.075 | 51.492
-0.5 | 0.33 | 0.00479 | -0.076 | 68.959
0 | 0.393 | 0.00528 | -0.076 | 74.327
0.5 | 0.454 | 0.00539 | -0.077 | 84.067
1 | 0.514 | 0.0045 | -0.078 | 114.311
1.5 | 0.575 | 0.00464 | -0.078 | 124.098
2 | 0.636 | 0.00485 | -0.079 | 131.016
2.5 | 0.697 | 0.0051 | -0.079 | 136.633
3 | 0.757 | 0.00533 | -0.08 | 142.155
3.5 | 0.817 | 0.0056 | -0.081 | 145.954
4 | 0.877 | 0.00588 | -0.081 | 149.158
4.5 | 0.936 | 0.00577 | -0.082 | 162.314
5 | 0.995 | 0.00657 | -0.082 | 151.423
5.5 | 1.047 | 0.00695 | -0.083 | 150.539
6 | 1.093 | 0.0075 | -0.083 | 145.704
6.5 | 1.132 | 0.00832 | -0.084 | 136.045
7 | 1.161 | 0.00881 | -0.085 | 131.793
7.5 | 1.179 | 0.00933 | -0.085 | 126.394
8 | 1.183 | 0.01 | -0.086 | 118.298
8.5 | 1.171 | 0.01066 | -0.086 | 109.872
9 | 1.143 | 0.01128 | -0.087 | 101.314
9.5 | 1.096 | 0.01194 | -0.087 | 91.842
10 | 1.032 | 0.01269 | -0.088 | 81.319
10.5 | 0.952 | 0.01346 | -0.088 | 70.704
11 | 0.858 | 0.01434 | -0.088 | 59.822
11.5 | 0.752 | 0.01535 | -0.089 | 48.96
12 | 0.628 | 0.01675 | -0.088 | 37.507
12.5 | 0.5 | 0.01898 | -0.087 | 26.338
13 | 0.365 | 0.02163 | -0.087 | 16.871

## 150. Re 20M Mach 0.25 (2)
BIGFOIL.COM POLAR EXPORT
hq2510
HQ 2.5/10 |  |  |  | Cl Max: | 1.4997 | at alpha= | 11.5 | deg
XFOIL ncrit=9 |  |  |  | L/D Max: | 141.712 | at alpha= | 7 | deg
Re: | 20000000 |  |  | Cd Min: | 0.03651 | at alpha= | 13.5 | deg
Mach: | 0.25 |  |  | Cl=0 at alpha= | -99 | deg
|  |  |  | @ Cl=0.1, Cd= | 0.00501
|  |  |  | @ Cl=0.4, Cd= | 0.00501
|  |  |  | @ Cl=0.6, Cd= | 0.0049256
alpha (deg) | Cl | Cd | Cm | Cl/Cd
0.5 | 0.4151 | 0.00501 | -0.0777 | 82.8543
1 | 0.4731 | 0.0049 | -0.0778 | 96.551
1.5 | 0.53 | 0.00489 | -0.0778 | 108.3845
2 | 0.5876 | 0.0049 | -0.0779 | 119.9184
2.5 | 0.6458 | 0.00502 | -0.078 | 128.6454
3 | 0.7023 | 0.0053 | -0.0777 | 132.5094
3.5 | 0.7599 | 0.00548 | -0.0776 | 138.6679
4 | 0.8162 | 0.0058 | -0.0773 | 140.7241
4.5 | 0.8706 | 0.00633 | -0.0766 | 137.5355
5.5 | 0.9814 | 0.0072 | -0.0753 | 136.3056
6 | 1.0381 | 0.00749 | -0.0749 | 138.5981
6.5 | 1.0946 | 0.00779 | -0.0743 | 140.5135
7 | 1.1507 | 0.00812 | -0.0737 | 141.7118
7.5 | 1.2051 | 0.0086 | -0.0726 | 140.1279
8 | 1.2582 | 0.0092 | -0.0713 | 136.7609
8.5 | 1.3085 | 0.01003 | -0.0694 | 130.4586
9 | 1.3475 | 0.01185 | -0.0655 | 113.7131
9.5 | 1.3897 | 0.01313 | -0.0622 | 105.8416
10 | 1.433 | 0.01399 | -0.0591 | 102.4303
10.5 | 1.4625 | 0.01607 | -0.054 | 91.0081
11 | 1.4921 | 0.01784 | -0.049 | 83.6379
11.5 | 1.4997 | 0.01964 | -0.0402 | 76.3595
12 | 1.4996 | 0.02216 | -0.0318 | 67.6715
12.5 | 1.4789 | 0.02651 | -0.0232 | 55.7865
13 | 1.4798 | 0.03016 | -0.0186 | 49.065
13.5 | 1.4566 | 0.03651 | -0.0146 | 39.8959

## 151. Re 20M Mach 0.50 (1)
BIGFOIL.COM POLAR EXPORT
hq2510
HQ 2.5/10 |  |  |  | Cl Max: | 1.287 | at alpha= | 20 | deg
JavaFoil+Calcfoil stall+Eppler ext transition |  |  |  | L/D Max: | 159.081 | at alpha= | 4.5 | deg
Re: | 20000000 |  |  | Cd Min: | 0.00498 | at alpha= | -0.5 | deg
Mach: | 0.5 |  |  | Cl=0 at alpha= | -3.2239 | deg
|  |  |  | @ Cl=0.1, Cd= | 0.0056347
|  |  |  | @ Cl=0.4, Cd= | 0.0052324
|  |  |  | @ Cl=0.6, Cd= | 0.0058568
alpha (deg) | Cl | Cd | Cm | Cl/Cd
-20 | -0.884 | 0.18214 | -0.033 | -4.855
-19.5 | -0.859 | 0.1706 | -0.033 | -5.037
-19 | -0.834 | 0.16567 | -0.034 | -5.035
-18.5 | -0.809 | 0.14795 | -0.034 | -5.469
-18 | -0.783 | 0.14136 | -0.034 | -5.541
-17.5 | -0.757 | 0.13779 | -0.034 | -5.495
-17 | -0.732 | 0.12668 | -0.035 | -5.778
-16.5 | -0.707 | 0.11864 | -0.035 | -5.957
-16 | -0.681 | 0.1099 | -0.036 | -6.199
-15.5 | -0.655 | 0.10723 | -0.036 | -6.106
-15 | -0.629 | 0.1006 | -0.036 | -6.249
-14.5 | -0.603 | 0.09492 | -0.036 | -6.35
-14 | -0.579 | 0.08679 | -0.038 | -6.666
-13.5 | -0.555 | 0.07838 | -0.041 | -7.081
-13 | -0.537 | 0.06491 | -0.046 | -8.278
-12.5 | -0.5 | 0.07468 | -0.039 | -6.69
-12 | -0.485 | 0.05732 | -0.048 | -8.467
-11.5 | -0.514 | 0.01688 | -0.063 | -30.418
-11 | -0.498 | 0.01048 | -0.067 | -47.513
-10.5 | -0.394 | 0.05888 | -0.042 | -6.695
-10 | -0.37 | 0.05414 | -0.044 | -6.826
-9.5 | -0.339 | 0.05564 | -0.04 | -6.097
-9 | -0.319 | 0.04459 | -0.049 | -7.153
-8.5 | -0.286 | 0.04919 | -0.042 | -5.821
-8 | -0.261 | 0.04425 | -0.045 | -5.896
-7.5 | -0.234 | 0.04234 | -0.045 | -5.518
-7 | -0.251 | 0.00691 | -0.075 | -36.364
-6.5 | -0.219 | 0.00657 | -0.076 | -33.268
-6 | -0.24 | 0.00597 | -0.077 | -40.269
-5.5 | -0.26 | 0.00586 | -0.077 | -44.397
-5 | -0.218 | 0.00574 | -0.078 | -37.94
-4.5 | -0.163 | 0.00527 | -0.079 | -30.907
-4 | -0.102 | 0.00556 | -0.08 | -18.266
-3.5 | -0.037 | 0.00538 | -0.08 | -6.868
-3 | 0.03 | 0.00536 | -0.081 | 5.523
-2.5 | 0.097 | 0.00564 | -0.082 | 17.222
-2 | 0.165 | 0.00552 | -0.083 | 29.907
-1.5 | 0.233 | 0.00555 | -0.083 | 42.01
-1 | 0.301 | 0.00551 | -0.084 | 54.662
-0.5 | 0.369 | 0.00498 | -0.085 | 74.171
0 | 0.439 | 0.00555 | -0.085 | 79.043
0.5 | 0.507 | 0.00571 | -0.086 | 88.733
1 | 0.575 | 0.00582 | -0.087 | 98.832
1.5 | 0.643 | 0.00592 | -0.088 | 108.579
2 | 0.71 | 0.00533 | -0.088 | 133.344
2.5 | 0.778 | 0.00561 | -0.089 | 138.617
3 | 0.845 | 0.00595 | -0.09 | 142.031
3.5 | 0.912 | 0.00622 | -0.09 | 146.44
4 | 0.978 | 0.00677 | -0.091 | 144.49
4.5 | 1.042 | 0.00655 | -0.091 | 159.081
5 | 1.105 | 0.00696 | -0.092 | 158.804
5.5 | 1.154 | 0.00834 | -0.093 | 138.338
6 | 1.181 | 0.00964 | -0.093 | 122.599
6.5 | 1.166 | 0.01051 | -0.094 | 110.974
7 | 0.982 | 0.01138 | -0.095 | 86.286
7.5 | 0.728 | 0.01243 | -0.095 | 58.607
8 | 0.762 | 0.014 | -0.096 | 54.48
8.5 | 0.796 | 0.01446 | -0.096 | 55.061
9 | 0.83 | 0.01499 | -0.097 | 55.399
9.5 | 0.845 | 0.01784 | -0.095 | 47.39
10 | 0.873 | 0.019 | -0.095 | 45.977
10.5 | 0.901 | 0.02038 | -0.095 | 44.187
11 | 0.942 | 0.01901 | -0.096 | 49.531
11.5 | 0.95 | 0.02499 | -0.094 | 37.993
12 | 0.84 | 0.08567 | -0.058 | 9.799
12.5 | 0.876 | 0.08489 | -0.064 | 10.324
13 | 0.907 | 0.08922 | -0.066 | 10.167
13.5 | 0.922 | 0.10861 | -0.059 | 8.488
14 | 0.951 | 0.11397 | -0.061 | 8.343
14.5 | 0.983 | 0.11467 | -0.064 | 8.571
15 | 1.009 | 0.12643 | -0.063 | 7.979
15.5 | 1.034 | 0.13935 | -0.062 | 7.42
16 | 1.063 | 0.14756 | -0.064 | 7.201
16.5 | 1.092 | 0.15152 | -0.065 | 7.206
17 | 1.122 | 0.15308 | -0.067 | 7.328
17.5 | 1.151 | 0.15841 | -0.068 | 7.268
18 | 1.177 | 0.17377 | -0.068 | 6.773
18.5 | 1.201 | 0.18933 | -0.067 | 6.343
19 | 1.23 | 0.19213 | -0.068 | 6.401
19.5 | 1.259 | 0.20272 | -0.069 | 6.209
20 | 1.287 | 0.20511 | -0.07 | 6.275

## 152. Re 20M Mach 0.50 (2)
BIGFOIL.COM POLAR EXPORT
hq2510
HQ 2.5/10 |  |  |  | Cl Max: | 1.3811 | at alpha= | 8 | deg
XFOIL ncrit=9 |  |  |  | L/D Max: | 403.614 | at alpha= | -0.5 | deg
Re: | 20000000 |  |  | Cd Min: | 0.24344 | at alpha= | -18.5 | deg
Mach: | 0.5 |  |  | Cl=0 at alpha= | -3.0402 | deg
|  |  |  | @ Cl=0.1, Cd= | 0.00080415
|  |  |  | @ Cl=0.4, Cd= | 0.0048278
|  |  |  | @ Cl=0.6, Cd= | 0.0049405
alpha (deg) | Cl | Cd | Cm | Cl/Cd
-20 | -0.5657 | 0.23675 | 0.0476 | -2.3894
-19.5 | -0.5493 | 0.22872 | 0.0429 | -2.4016
-19 | -0.5328 | 0.22078 | 0.0381 | -2.4133
-18.5 | -0.6794 | 0.24344 | 0.0346 | -2.7908
-18 | -0.6578 | 0.23549 | 0.03 | -2.7933
-17.5 | -0.6363 | 0.2275 | 0.0256 | -2.7969
-17 | -0.4635 | 0.18851 | 0.0175 | -2.4588
-16.5 | -0.4446 | 0.18196 | 0.0127 | -2.4434
-16 | -0.5741 | 0.20324 | 0.0128 | -2.8247
-15.5 | -0.5533 | 0.19588 | 0.0088 | -2.8247
-15 | -0.5331 | 0.18827 | 0.0049 | -2.8316
-14.5 | -0.5139 | 0.18055 | 0.0012 | -2.8463
-14 | -0.4935 | 0.17294 | -0.0024 | -2.8536
-13.5 | -0.4752 | 0.16507 | -0.006 | -2.8788
-13 | -0.4583 | 0.15686 | -0.0095 | -2.9217
-12.5 | -0.431 | 0.14749 | -0.0167 | -2.9222
-12 | -0.4231 | 0.14033 | -0.0174 | -3.015
-11.5 | -0.3854 | 0.12917 | -0.0292 | -2.9837
-10 | -0.3099 | 0.08711 | -0.0721 | -3.5576
-9 | -0.3131 | 0.07038 | -0.08 | -4.4487
-7.5 | -0.3374 | 0.04487 | -0.0968 | -7.5195
-7 | -0.3566 | 0.03794 | -0.0984 | -9.3991
-6.5 | -0.366 | 0.02848 | -0.0992 | -12.8511
-6 | -0.3545 | 0.01919 | -0.0979 | -18.4732
-5.5 | -0.3321 | 0.00197 | -0.0907 | -168.5787
-5 | -0.2711 | 0.00111 | -0.0888 | -244.2342
-4.5 | -0.2016 | 0.00095 | -0.0875 | -212.2105
-4 | -0.132 | 0.00088 | -0.0865 | -150
-3.5 | -0.063 | 0.00086 | -0.0859 | -73.2558
-3 | 0.0055 | 0.00083 | -0.0855 | 6.6265
-2.5 | 0.0725 | 0.0008 | -0.0853 | 90.625
-2 | 0.1388 | 0.00081 | -0.085 | 171.358
-1.5 | 0.2045 | 0.00081 | -0.0848 | 252.4691
-1 | 0.2705 | 0.00081 | -0.0848 | 333.9506
-0.5 | 0.335 | 0.00083 | -0.0847 | 403.6145
0 | 0.4041 | 0.00508 | -0.0862 | 79.5472
1 | 0.5355 | 0.00499 | -0.0861 | 107.3146
1.5 | 0.6006 | 0.00494 | -0.086 | 121.5789
2 | 0.6661 | 0.00506 | -0.0857 | 131.6403
2.5 | 0.7325 | 0.00524 | -0.0854 | 139.7901
3 | 0.7979 | 0.0055 | -0.0847 | 145.0727
3.5 | 0.8637 | 0.00579 | -0.0839 | 149.171
4 | 0.9284 | 0.0062 | -0.0827 | 149.7419
4.5 | 0.986 | 0.00716 | -0.08 | 137.7095
6 | 1.1865 | 0.0083 | -0.0745 | 142.9518
6.5 | 1.2521 | 0.00885 | -0.0717 | 141.4802
7 | 1.3109 | 0.00989 | -0.067 | 132.548
7.5 | 1.3572 | 0.01168 | -0.0598 | 116.1986
8 | 1.3811 | 0.01434 | -0.0493 | 96.311
8.5 | 1.372 | 0.01729 | -0.0349 | 79.3522
9 | 1.3536 | 0.02149 | -0.0229 | 62.9874
9.5 | 1.3212 | 0.02733 | -0.0139 | 48.3425
10 | 1.2825 | 0.03565 | -0.01 | 35.9748
10.5 | 1.2441 | 0.04589 | -0.0112 | 27.1105
11 | 1.2034 | 0.05881 | -0.0174 | 20.4625
11.5 | 1.1651 | 0.07425 | -0.0275 | 15.6916
12 | 1.1287 | 0.09115 | -0.0387 | 12.3829
12.5 | 1.0983 | 0.10732 | -0.0491 | 10.2339
13 | 1.0717 | 0.12341 | -0.0593 | 8.6841