## index
index | Re | Mach | Datasource
1 | 50000 | 0 | JavaFoil+Calcfoil stall+Eppler ext transition
2 | 50000 | 0 | XFOIL ncrit=9
3 | 50000 | 0.1 | JavaFoil+Calcfoil stall+Eppler ext transition
4 | 50000 | 0.1 | XFOIL ncrit=9
5 | 50000 | 0.25 | JavaFoil+Calcfoil stall+Eppler ext transition
6 | 50000 | 0.25 | XFOIL ncrit=9
7 | 50000 | 0.5 | JavaFoil+Calcfoil stall+Eppler ext transition
8 | 50000 | 0.5 | XFOIL ncrit=9
9 | 100000 | 0 | JavaFoil+Calcfoil stall+Eppler ext transition
10 | 100000 | 0 | XFOIL ncrit=9
11 | 100000 | 0.1 | JavaFoil+Calcfoil stall+Eppler ext transition
12 | 100000 | 0.1 | XFOIL ncrit=9
13 | 100000 | 0.25 | JavaFoil+Calcfoil stall+Eppler ext transition
14 | 100000 | 0.25 | XFOIL ncrit=9
15 | 100000 | 0.5 | JavaFoil+Calcfoil stall+Eppler ext transition
16 | 100000 | 0.5 | XFOIL ncrit=9
17 | 250000 | 0 | JavaFoil+Calcfoil stall+Eppler ext transition
18 | 250000 | 0 | XFOIL ncrit=9
19 | 250000 | 0.1 | JavaFoil+Calcfoil stall+Eppler ext transition
20 | 250000 | 0.1 | XFOIL ncrit=9
21 | 250000 | 0.25 | JavaFoil+Calcfoil stall+Eppler ext transition
22 | 250000 | 0.25 | XFOIL ncrit=9
23 | 250000 | 0.5 | JavaFoil+Calcfoil stall+Eppler ext transition
24 | 250000 | 0.5 | XFOIL ncrit=9
25 | 500000 | 0 | JavaFoil+Calcfoil stall+Eppler ext transition
26 | 500000 | 0 | XFOIL ncrit=9
27 | 500000 | 0.1 | JavaFoil+Calcfoil stall+Eppler ext transition
28 | 500000 | 0.1 | XFOIL ncrit=9
29 | 500000 | 0.25 | JavaFoil+Calcfoil stall+Eppler ext transition
30 | 500000 | 0.25 | XFOIL ncrit=9
31 | 500000 | 0.5 | JavaFoil+Calcfoil stall+Eppler ext transition
32 | 500000 | 0.5 | XFOIL ncrit=9
33 | 750000 | 0 | JavaFoil+Calcfoil stall+Eppler ext transition
34 | 750000 | 0 | XFOIL ncrit=9
35 | 750000 | 0.1 | JavaFoil+Calcfoil stall+Eppler ext transition
36 | 750000 | 0.1 | XFOIL ncrit=9
37 | 750000 | 0.25 | JavaFoil+Calcfoil stall+Eppler ext transition
38 | 750000 | 0.25 | XFOIL ncrit=9
39 | 750000 | 0.5 | JavaFoil+Calcfoil stall+Eppler ext transition
40 | 750000 | 0.5 | XFOIL ncrit=9
41 | 1000000 | 0 | JavaFoil+Calcfoil stall+Eppler ext transition
42 | 1000000 | 0 | XFOIL ncrit=9
43 | 1000000 | 0.1 | JavaFoil+Calcfoil stall+Eppler ext transition
44 | 1000000 | 0.1 | XFOIL ncrit=9
45 | 1000000 | 0.25 | JavaFoil+Calcfoil stall+Eppler ext transition
46 | 1000000 | 0.25 | XFOIL ncrit=9
47 | 1000000 | 0.5 | JavaFoil+Calcfoil stall+Eppler ext transition
48 | 1000000 | 0.5 | XFOIL ncrit=9
49 | 2000000 | 0 | JavaFoil+Calcfoil stall+Eppler ext transition
50 | 2000000 | 0 | XFOIL ncrit=9
51 | 2000000 | 0.1 | JavaFoil+Calcfoil stall+Eppler ext transition
52 | 2000000 | 0.1 | XFOIL ncrit=9
53 | 2000000 | 0.25 | JavaFoil+Calcfoil stall+Eppler ext transition
54 | 2000000 | 0.25 | XFOIL ncrit=9
55 | 2000000 | 0.5 | JavaFoil+Calcfoil stall+Eppler ext transition
56 | 2000000 | 0.5 | XFOIL ncrit=9
57 | 3000000 | 0 | JavaFoil+Calcfoil stall+Eppler ext transition
58 | 3000000 | 0 | XFOIL ncrit=9
59 | 3000000 | 0.1 | JavaFoil+Calcfoil stall+Eppler ext transition
60 | 3000000 | 0.1 | XFOIL ncrit=9
61 | 3000000 | 0.25 | JavaFoil+Calcfoil stall+Eppler ext transition
62 | 3000000 | 0.25 | XFOIL ncrit=9
63 | 3000000 | 0.5 | JavaFoil+Calcfoil stall+Eppler ext transition
64 | 3000000 | 0.5 | XFOIL ncrit=9
65 | 4000000 | 0 | JavaFoil+Calcfoil stall+Eppler ext transition
66 | 4000000 | 0 | XFOIL ncrit=9
67 | 4000000 | 0.1 | JavaFoil+Calcfoil stall+Eppler ext transition
68 | 4000000 | 0.1 | XFOIL ncrit=9
69 | 4000000 | 0.25 | JavaFoil+Calcfoil stall+Eppler ext transition
70 | 4000000 | 0.25 | XFOIL ncrit=9
71 | 4000000 | 0.5 | JavaFoil+Calcfoil stall+Eppler ext transition
72 | 4000000 | 0.5 | XFOIL ncrit=9
73 | 5000000 | 0 | JavaFoil+Calcfoil stall+Eppler ext transition
74 | 5000000 | 0 | XFOIL ncrit=9
75 | 5000000 | 0.1 | JavaFoil+Calcfoil stall+Eppler ext transition
76 | 5000000 | 0.1 | XFOIL ncrit=9
77 | 5000000 | 0.25 | JavaFoil+Calcfoil stall+Eppler ext transition
78 | 5000000 | 0.25 | XFOIL ncrit=9
79 | 5000000 | 0.5 | JavaFoil+Calcfoil stall+Eppler ext transition
80 | 5000000 | 0.5 | XFOIL ncrit=9
81 | 6000000 | 0 | JavaFoil+Calcfoil stall+Eppler ext transition
82 | 6000000 | 0 | XFOIL ncrit=9
83 | 6000000 | 0.1 | JavaFoil+Calcfoil stall+Eppler ext transition
84 | 6000000 | 0.1 | XFOIL ncrit=9
85 | 6000000 | 0.25 | JavaFoil+Calcfoil stall+Eppler ext transition
86 | 6000000 | 0.25 | XFOIL ncrit=9
87 | 6000000 | 0.5 | JavaFoil+Calcfoil stall+Eppler ext transition
88 | 6000000 | 0.5 | XFOIL ncrit=9
89 | 7000000 | 0 | JavaFoil+Calcfoil stall+Eppler ext transition
90 | 7000000 | 0 | XFOIL ncrit=9
91 | 7000000 | 0.1 | JavaFoil+Calcfoil stall+Eppler ext transition
92 | 7000000 | 0.1 | XFOIL ncrit=9
93 | 7000000 | 0.25 | JavaFoil+Calcfoil stall+Eppler ext transition
94 | 7000000 | 0.25 | XFOIL ncrit=9
95 | 7000000 | 0.5 | JavaFoil+Calcfoil stall+Eppler ext transition
96 | 7000000 | 0.5 | XFOIL ncrit=9
97 | 8000000 | 0 | JavaFoil+Calcfoil stall+Eppler ext transition
98 | 8000000 | 0 | XFOIL ncrit=9
99 | 8000000 | 0.1 | JavaFoil+Calcfoil stall+Eppler ext transition
100 | 8000000 | 0.1 | XFOIL ncrit=9
101 | 8000000 | 0.25 | JavaFoil+Calcfoil stall+Eppler ext transition
102 | 8000000 | 0.25 | XFOIL ncrit=9
103 | 8000000 | 0.5 | JavaFoil+Calcfoil stall+Eppler ext transition
104 | 8000000 | 0.5 | XFOIL ncrit=9
105 | 10000000 | 0 | JavaFoil+Calcfoil stall+Eppler ext transition
106 | 10000000 | 0 | XFOIL ncrit=9
107 | 10000000 | 0.1 | JavaFoil+Calcfoil stall+Eppler ext transition
108 | 10000000 | 0.1 | XFOIL ncrit=9
109 | 10000000 | 0.25 | JavaFoil+Calcfoil stall+Eppler ext transition
110 | 10000000 | 0.25 | XFOIL ncrit=9
111 | 10000000 | 0.5 | JavaFoil+Calcfoil stall+Eppler ext transition
112 | 10000000 | 0.5 | XFOIL ncrit=9
113 | 12000000 | 0 | JavaFoil+Calcfoil stall+Eppler ext transition
114 | 12000000 | 0 | XFOIL ncrit=9
115 | 12000000 | 0.1 | JavaFoil+Calcfoil stall+Eppler ext transition
116 | 12000000 | 0.1 | XFOIL ncrit=9
117 | 12000000 | 0.25 | JavaFoil+Calcfoil stall+Eppler ext transition
118 | 12000000 | 0.25 | XFOIL ncrit=9
119 | 12000000 | 0.5 | JavaFoil+Calcfoil stall+Eppler ext transition
120 | 12000000 | 0.5 | XFOIL ncrit=9
121 | 14000000 | 0 | JavaFoil+Calcfoil stall+Eppler ext transition
122 | 14000000 | 0 | XFOIL ncrit=9
123 | 14000000 | 0.1 | JavaFoil+Calcfoil stall+Eppler ext transition
124 | 14000000 | 0.1 | XFOIL ncrit=9
125 | 14000000 | 0.25 | JavaFoil+Calcfoil stall+Eppler ext transition
126 | 14000000 | 0.25 | XFOIL ncrit=9
127 | 14000000 | 0.5 | JavaFoil+Calcfoil stall+Eppler ext transition
128 | 14000000 | 0.5 | XFOIL ncrit=9
129 | 16000000 | 0 | JavaFoil+Calcfoil stall+Eppler ext transition
130 | 16000000 | 0 | XFOIL ncrit=9
131 | 16000000 | 0.1 | JavaFoil+Calcfoil stall+Eppler ext transition
132 | 16000000 | 0.1 | XFOIL ncrit=9
133 | 16000000 | 0.25 | JavaFoil+Calcfoil stall+Eppler ext transition
134 | 16000000 | 0.25 | XFOIL ncrit=9
135 | 16000000 | 0.5 | JavaFoil+Calcfoil stall+Eppler ext transition
136 | 16000000 | 0.5 | XFOIL ncrit=9
137 | 18000000 | 0 | JavaFoil+Calcfoil stall+Eppler ext transition
138 | 18000000 | 0 | XFOIL ncrit=9
139 | 18000000 | 0.1 | JavaFoil+Calcfoil stall+Eppler ext transition
140 | 18000000 | 0.1 | XFOIL ncrit=9
141 | 18000000 | 0.25 | JavaFoil+Calcfoil stall+Eppler ext transition
142 | 18000000 | 0.25 | XFOIL ncrit=9
143 | 18000000 | 0.5 | JavaFoil+Calcfoil stall+Eppler ext transition
144 | 18000000 | 0.5 | XFOIL ncrit=9
145 | 20000000 | 0 | JavaFoil+Calcfoil stall+Eppler ext transition
146 | 20000000 | 0 | XFOIL ncrit=9
147 | 20000000 | 0.1 | JavaFoil+Calcfoil stall+Eppler ext transition
148 | 20000000 | 0.1 | XFOIL ncrit=9
149 | 20000000 | 0.25 | JavaFoil+Calcfoil stall+Eppler ext transition
150 | 20000000 | 0.25 | XFOIL ncrit=9
151 | 20000000 | 0.5 | JavaFoil+Calcfoil stall+Eppler ext transition
152 | 20000000 | 0.5 | XFOIL ncrit=9

## 1. Re 50k Mach 0.00 (1)
BIGFOIL.COM POLAR EXPORT
NACA67A309
NACA67A309 |  |  |  | Cl Max: | 0.822 | at alpha= | 8.5 | deg
JavaFoil+Calcfoil stall+Eppler ext transition |  |  |  | L/D Max: | 33.863 | at alpha= | 3.5 | deg
Re: | 50000 |  |  | Cd Min: | 0.01553 | at alpha= | -1.5 | deg
Mach: | 0 |  |  | Cl=0 at alpha= | -2.4386 | deg
|  |  |  | @ Cl=0.1, Cd= | 0.015538
|  |  |  | @ Cl=0.4, Cd= | 0.016835
|  |  |  | @ Cl=0.6, Cd= | 0.2608
alpha (deg) | Cl | Cd | Cm | Cl/Cd
-15.5 | -0.337 | 0.36111 | -0.012 | -0.933
-15 | -0.356 | 0.34023 | -0.012 | -1.047
-14.5 | -0.376 | 0.3097 | -0.013 | -1.213
-14 | -0.395 | 0.27718 | -0.013 | -1.425
-13.5 | -0.414 | 0.25539 | -0.013 | -1.622
-13 | -0.433 | 0.23366 | -0.013 | -1.852
-12.5 | -0.45 | 0.21171 | -0.013 | -2.126
-12 | -0.462 | 0.19184 | -0.014 | -2.409
-11.5 | -0.469 | 0.16714 | -0.014 | -2.807
-11 | -0.474 | 0.15005 | -0.014 | -3.157
-10.5 | -0.475 | 0.13503 | -0.015 | -3.518
-10 | -0.473 | 0.11633 | -0.015 | -4.064
-9.5 | -0.467 | 0.1086 | -0.015 | -4.298
-9 | -0.457 | 0.09902 | -0.015 | -4.611
-8.5 | -0.442 | 0.09015 | -0.015 | -4.905
-8 | -0.423 | 0.08178 | -0.016 | -5.178
-7.5 | -0.401 | 0.07202 | -0.017 | -5.561
-7 | -0.373 | 0.06544 | -0.017 | -5.706
-6.5 | -0.342 | 0.06007 | -0.018 | -5.701
-6 | -0.308 | 0.05562 | -0.019 | -5.538
-5.5 | -0.271 | 0.05242 | -0.019 | -5.162
-5 | -0.23 | 0.04784 | -0.02 | -4.817
-4.5 | -0.188 | 0.04504 | -0.02 | -4.18
-4 | -0.144 | 0.04249 | -0.021 | -3.398
-3.5 | -0.099 | 0.04055 | -0.022 | -2.446
-3 | -0.053 | 0.03868 | -0.022 | -1.372
-2.5 | -0.007 | 0.03722 | -0.024 | -0.175
-2 | 0.05 | 0.01558 | -0.056 | 3.222
-1.5 | 0.109 | 0.01553 | -0.057 | 7.003
-1 | 0.164 | 0.01595 | -0.056 | 10.288
-0.5 | 0.222 | 0.01594 | -0.057 | 13.941
0 | 0.276 | 0.01647 | -0.058 | 16.752
0.5 | 0.333 | 0.01662 | -0.059 | 20.013
1 | 0.388 | 0.01679 | -0.059 | 23.135
1.5 | 0.444 | 0.017 | -0.06 | 26.133
2 | 0.5 | 0.01723 | -0.061 | 28.989
2.5 | 0.554 | 0.01752 | -0.062 | 31.641
3 | 0.623 | 0.01953 | -0.064 | 31.901
3.5 | 0.677 | 0.01999 | -0.065 | 33.863
4 | 0.593 | 0.03937 | -0.029 | 15.066
4.5 | 0.632 | 0.04163 | -0.027 | 15.191
5 | 0.67 | 0.04462 | -0.027 | 15.005
5.5 | 0.703 | 0.04793 | -0.025 | 14.676
6 | 0.734 | 0.05172 | -0.024 | 14.195
6.5 | 0.761 | 0.05605 | -0.024 | 13.579
7 | 0.784 | 0.06155 | -0.024 | 12.734
7.5 | 0.802 | 0.06778 | -0.024 | 11.829
8 | 0.815 | 0.07591 | -0.023 | 10.733
8.5 | 0.822 | 0.08604 | -0.023 | 9.549
9 | 0.816 | 0.09327 | -0.023 | 8.746
9.5 | 0.803 | 0.10374 | -0.023 | 7.745
10 | 0.785 | 0.11731 | -0.022 | 6.693
10.5 | 0.762 | 0.12899 | -0.023 | 5.907
11 | 0.735 | 0.14491 | -0.023 | 5.069
11.5 | 0.704 | 0.15896 | -0.023 | 4.428
12 | 0.671 | 0.17288 | -0.023 | 3.882
12.5 | 0.637 | 0.20199 | -0.023 | 3.153
13 | 0.602 | 0.21233 | -0.023 | 2.836
13.5 | 0.568 | 0.2608 | -0.021 | 2.176

## 2. Re 50k Mach 0.00 (2)
BIGFOIL.COM POLAR EXPORT
NACA67A309
NACA67A309 |  |  |  | Cl Max: | 0.9336 | at alpha= | 8.5 | deg
XFOIL ncrit=9 |  |  |  | L/D Max: | 24.5342 | at alpha= | 6 | deg
Re: | 50000 |  |  | Cd Min: | 0.24106 | at alpha= | -19.5 | deg
Mach: | 0 |  |  | Cl=0 at alpha= | 0.98026 | deg
|  |  |  | @ Cl=0.1, Cd= | 0.02468
|  |  |  | @ Cl=0.4, Cd= | 0.036303
|  |  |  | @ Cl=0.6, Cd= | 0.033216
alpha (deg) | Cl | Cd | Cm | Cl/Cd
-20 | -0.634 | 0.23887 | 0.0053 | -2.6542
-19.5 | -0.6296 | 0.24106 | -0.0003 | -2.6118
-19 | -0.6028 | 0.22537 | -0.0017 | -2.6747
-18.5 | -0.5856 | 0.21839 | -0.0044 | -2.6814
-18 | -0.572 | 0.21323 | -0.0081 | -2.6825
-17.5 | -0.5684 | 0.21298 | -0.0132 | -2.6688
-17 | -0.5455 | 0.20121 | -0.0148 | -2.7111
-16.5 | -0.5294 | 0.19436 | -0.0171 | -2.7238
-16 | -0.5272 | 0.19256 | -0.0215 | -2.7378
-15.5 | -0.5059 | 0.18232 | -0.0226 | -2.7748
-15 | -0.4984 | 0.1777 | -0.0255 | -2.8047
-14.5 | -0.4904 | 0.17143 | -0.028 | -2.8606
-14 | -0.4761 | 0.16447 | -0.0291 | -2.8948
-13.5 | -0.4925 | 0.16419 | -0.0336 | -2.9996
-13 | -0.4636 | 0.15263 | -0.0323 | -3.0374
-12.5 | -0.4603 | 0.14657 | -0.0335 | -3.1405
-12 | -0.4653 | 0.14252 | -0.0348 | -3.2648
-11.5 | -0.456 | 0.13534 | -0.0337 | -3.3693
-11 | -0.4554 | 0.12963 | -0.0328 | -3.5131
-10.5 | -0.4586 | 0.12431 | -0.0315 | -3.6892
-10 | -0.4641 | 0.11916 | -0.0296 | -3.8948
-9.5 | -0.4749 | 0.11448 | -0.0273 | -4.1483
-9 | -0.4948 | 0.11048 | -0.0247 | -4.4786
-8.5 | -0.5231 | 0.10693 | -0.0213 | -4.892
-8 | -0.524 | 0.10093 | -0.0163 | -5.1917
-7.5 | -0.5159 | 0.09448 | -0.0108 | -5.4604
-7 | -0.5387 | 0.0906 | -0.0038 | -5.9459
-6.5 | -0.53 | 0.08546 | 0.0051 | -6.2017
-6 | -0.4639 | 0.07857 | 0.0142 | -5.9043
-5 | -0.3806 | 0.06577 | 0.0206 | -5.7868
-3.5 | -0.4328 | 0.03645 | -0.0168 | -11.8738
-3 | -0.3817 | 0.03248 | -0.015 | -11.7518
-2.5 | -0.3292 | 0.02894 | -0.0132 | -11.3753
-1.5 | -0.1695 | 0.02177 | -0.016 | -7.7859
-1 | -0.1403 | 0.02171 | -0.0118 | -6.4625
-0.5 | -0.1082 | 0.0218 | -0.0085 | -4.9633
0 | -0.0734 | 0.02203 | -0.0058 | -3.3318
0.5 | -0.0365 | 0.02239 | -0.0035 | -1.6302
1 | 0.0015 | 0.02287 | -0.0017 | 0.065588
1.5 | 0.0402 | 0.02348 | 0 | 1.7121
2 | 0.0789 | 0.02421 | 0.0014 | 3.259
2.5 | 0.1175 | 0.02507 | 0.0026 | 4.6869
3 | 0.1555 | 0.02608 | 0.0037 | 5.9624
3.5 | 0.1926 | 0.02727 | 0.0047 | 7.0627
4 | 0.2284 | 0.02865 | 0.0055 | 7.9721
4.5 | 0.2628 | 0.03027 | 0.0061 | 8.6819
5 | 0.2949 | 0.03221 | 0.0064 | 9.1555
5.5 | 0.3853 | 0.03653 | -0.005 | 10.5475
6 | 0.7559 | 0.03081 | -0.0268 | 24.5342
6.5 | 0.8424 | 0.03708 | -0.0301 | 22.7184
7 | 0.8925 | 0.04374 | -0.0286 | 20.4047
7.5 | 0.9173 | 0.05015 | -0.0221 | 18.2911
8 | 0.9298 | 0.05823 | -0.0159 | 15.9677
8.5 | 0.9336 | 0.06792 | -0.011 | 13.7456
9 | 0.8674 | 0.07989 | -0.0076 | 10.8574
10 | 0.6988 | 0.11336 | -0.0357 | 6.1644
10.5 | 0.7021 | 0.12072 | -0.0348 | 5.8159
11 | 0.7095 | 0.12855 | -0.0348 | 5.5193
11.5 | 0.7193 | 0.13656 | -0.035 | 5.2673
12 | 0.7325 | 0.14476 | -0.0352 | 5.0601
12.5 | 0.7438 | 0.15265 | -0.0355 | 4.8726
13 | 0.7453 | 0.15934 | -0.0374 | 4.6774
13.5 | 0.7699 | 0.16949 | -0.0376 | 4.5425

## 3. Re 50k Mach 0.10 (1)
BIGFOIL.COM POLAR EXPORT
NACA67A309
NACA67A309 |  |  |  | Cl Max: | 0.816 | at alpha= | 8.5 | deg
JavaFoil+Calcfoil stall+Eppler ext transition |  |  |  | L/D Max: | 33.911 | at alpha= | 3.5 | deg
Re: | 50000 |  |  | Cd Min: | 0.01553 | at alpha= | -1.5 | deg
Mach: | 0.1 |  |  | Cl=0 at alpha= | -2.4271 | deg
|  |  |  | @ Cl=0.1, Cd= | 0.018151
|  |  |  | @ Cl=0.4, Cd= | 0.016856
|  |  |  | @ Cl=0.6, Cd= | 0.26417
alpha (deg) | Cl | Cd | Cm | Cl/Cd
-15.5 | -0.295 | 0.40969 | -0.012 | -0.72
-15 | -0.316 | 0.39252 | -0.012 | -0.806
-14.5 | -0.338 | 0.36812 | -0.013 | -0.918
-14 | -0.36 | 0.30481 | -0.013 | -1.181
-13.5 | -0.382 | 0.29567 | -0.013 | -1.293
-13 | -0.404 | 0.25555 | -0.013 | -1.58
-12.5 | -0.424 | 0.22794 | -0.013 | -1.862
-12 | -0.44 | 0.20492 | -0.014 | -2.146
-11.5 | -0.45 | 0.16994 | -0.014 | -2.648
-11 | -0.457 | 0.15164 | -0.014 | -3.016
-10.5 | -0.462 | 0.13642 | -0.015 | -3.384
-10 | -0.462 | 0.12308 | -0.015 | -3.755
-9.5 | -0.459 | 0.10715 | -0.015 | -4.28
-9 | -0.451 | 0.1038 | -0.015 | -4.341
-8.5 | -0.438 | 0.09115 | -0.015 | -4.806
-8 | -0.421 | 0.08257 | -0.016 | -5.097
-7.5 | -0.399 | 0.07268 | -0.017 | -5.492
-7 | -0.373 | 0.06579 | -0.017 | -5.669
-6.5 | -0.343 | 0.06084 | -0.018 | -5.632
-6 | -0.309 | 0.05631 | -0.019 | -5.481
-5.5 | -0.271 | 0.0529 | -0.019 | -5.129
-5 | -0.231 | 0.04831 | -0.02 | -4.788
-4.5 | -0.189 | 0.04526 | -0.02 | -4.177
-4 | -0.145 | 0.04265 | -0.021 | -3.401
-3.5 | -0.1 | 0.04066 | -0.022 | -2.451
-3 | -0.053 | 0.03876 | -0.023 | -1.376
-2.5 | -0.007 | 0.03726 | -0.024 | -0.176
-2 | 0.041 | 0.03533 | -0.03 | 1.158
-1.5 | 0.109 | 0.01553 | -0.057 | 7.039
-1 | 0.165 | 0.01599 | -0.057 | 10.315
-0.5 | 0.223 | 0.01597 | -0.057 | 13.989
0 | 0.277 | 0.01651 | -0.058 | 16.802
0.5 | 0.334 | 0.01663 | -0.059 | 20.093
1 | 0.39 | 0.01682 | -0.06 | 23.197
1.5 | 0.446 | 0.01702 | -0.061 | 26.233
2 | 0.502 | 0.01727 | -0.061 | 29.063
2.5 | 0.557 | 0.01757 | -0.062 | 31.708
3 | 0.626 | 0.0196 | -0.065 | 31.948
3.5 | 0.68 | 0.02005 | -0.065 | 33.911
4 | 0.596 | 0.03942 | -0.029 | 15.12
4.5 | 0.635 | 0.04181 | -0.028 | 15.192
5 | 0.672 | 0.04491 | -0.027 | 14.966
5.5 | 0.706 | 0.04833 | -0.025 | 14.602
6 | 0.736 | 0.05199 | -0.024 | 14.156
6.5 | 0.762 | 0.05638 | -0.024 | 13.52
7 | 0.784 | 0.06194 | -0.024 | 12.655
7.5 | 0.8 | 0.06811 | -0.024 | 11.752
8 | 0.812 | 0.07557 | -0.023 | 10.744
8.5 | 0.816 | 0.08637 | -0.023 | 9.454
9 | 0.807 | 0.09773 | -0.023 | 8.262
9.5 | 0.791 | 0.10452 | -0.022 | 7.571
10 | 0.769 | 0.12161 | -0.022 | 6.324
10.5 | 0.741 | 0.13467 | -0.023 | 5.505
11 | 0.709 | 0.14696 | -0.023 | 4.827
11.5 | 0.674 | 0.16032 | -0.023 | 4.205
12 | 0.637 | 0.18526 | -0.023 | 3.438
12.5 | 0.598 | 0.20095 | -0.023 | 2.978
13 | 0.56 | 0.24122 | -0.021 | 2.32
13.5 | 0.521 | 0.26417 | -0.021 | 1.974

## 4. Re 50k Mach 0.10 (2)
BIGFOIL.COM POLAR EXPORT
NACA67A309
NACA67A309 |  |  |  | Cl Max: | 0.929 | at alpha= | 8 | deg
XFOIL ncrit=9 |  |  |  | L/D Max: | 24.3419 | at alpha= | 6 | deg
Re: | 50000 |  |  | Cd Min: | 0.24287 | at alpha= | -19.5 | deg
Mach: | 0.1 |  |  | Cl=0 at alpha= | 0.98819 | deg
|  |  |  | @ Cl=0.1, Cd= | 0.024761
|  |  |  | @ Cl=0.4, Cd= | 0.036953
|  |  |  | @ Cl=0.6, Cd= | 0.034002
alpha (deg) | Cl | Cd | Cm | Cl/Cd
-20 | -0.6363 | 0.2402 | 0.0052 | -2.649
-19.5 | -0.6327 | 0.24287 | -0.0005 | -2.6051
-19 | -0.6034 | 0.22557 | -0.0015 | -2.675
-18.5 | -0.5866 | 0.21891 | -0.0045 | -2.6796
-18 | -0.5734 | 0.21407 | -0.0083 | -2.6786
-17.5 | -0.5711 | 0.21447 | -0.0135 | -2.6628
-17 | -0.5452 | 0.20131 | -0.0146 | -2.7083
-16.5 | -0.5301 | 0.19489 | -0.0172 | -2.72
-16 | -0.5296 | 0.19387 | -0.0219 | -2.7317
-15.5 | -0.5056 | 0.18262 | -0.0226 | -2.7686
-15 | -0.5002 | 0.17872 | -0.0259 | -2.7988
-14.5 | -0.4873 | 0.17103 | -0.0277 | -2.8492
-14 | -0.477 | 0.16516 | -0.0294 | -2.8881
-13.5 | -0.4751 | 0.15988 | -0.0318 | -2.9716
-13 | -0.465 | 0.15344 | -0.0326 | -3.0305
-12.5 | -0.4573 | 0.14662 | -0.0333 | -3.1189
-12 | -0.4682 | 0.14358 | -0.0351 | -3.2609
-11.5 | -0.4582 | 0.13622 | -0.034 | -3.3637
-11 | -0.4573 | 0.13043 | -0.033 | -3.5061
-10.5 | -0.4607 | 0.12512 | -0.0316 | -3.6821
-10 | -0.4665 | 0.11998 | -0.0297 | -3.8881
-9.5 | -0.4785 | 0.11541 | -0.0275 | -4.1461
-9 | -0.4991 | 0.11146 | -0.0248 | -4.4778
-8.5 | -0.4887 | 0.10456 | -0.0205 | -4.6739
-8 | -0.4977 | 0.09943 | -0.016 | -5.0055
-7.5 | -0.5108 | 0.09481 | -0.0107 | -5.3876
-7 | -0.5438 | 0.09145 | -0.0036 | -5.9464
-6.5 | -0.5521 | 0.08694 | 0.0053 | -6.3504
-6 | -0.469 | 0.07933 | 0.0147 | -5.912
-4.5 | -0.5093 | 0.06409 | 0.0338 | -7.9466
-4 | -0.49 | 0.04275 | -0.0181 | -11.462
-3.5 | -0.436 | 0.03681 | -0.0168 | -11.8446
-3 | -0.3848 | 0.03275 | -0.0151 | -11.7496
-2.5 | -0.332 | 0.02916 | -0.0133 | -11.3855
-2 | -0.2788 | 0.02675 | -0.0114 | -10.4224
-1.5 | -0.1705 | 0.02184 | -0.0162 | -7.8068
-1 | -0.1412 | 0.02178 | -0.0119 | -6.483
-0.5 | -0.109 | 0.02186 | -0.0085 | -4.9863
0 | -0.0741 | 0.02209 | -0.0058 | -3.3545
0.5 | -0.0372 | 0.02245 | -0.0035 | -1.657
1 | 0.0009 | 0.02294 | -0.0016 | 0.039233
1.5 | 0.0397 | 0.02354 | 0 | 1.6865
2 | 0.0786 | 0.02428 | 0.0014 | 3.2372
2.5 | 0.1173 | 0.02515 | 0.0027 | 4.664
3 | 0.1555 | 0.02617 | 0.0038 | 5.9419
3.5 | 0.1926 | 0.02736 | 0.0048 | 7.0395
4 | 0.2286 | 0.02875 | 0.0056 | 7.9513
4.5 | 0.2631 | 0.0304 | 0.0061 | 8.6546
5 | 0.2952 | 0.03236 | 0.0065 | 9.1224
5.5 | 0.3982 | 0.03698 | -0.007 | 10.768
6 | 0.7675 | 0.03153 | -0.0279 | 24.3419
6.5 | 0.8462 | 0.0375 | -0.0298 | 22.5653
7 | 0.8953 | 0.04426 | -0.0281 | 20.2282
7.5 | 0.9178 | 0.05064 | -0.0214 | 18.124
8 | 0.929 | 0.05867 | -0.0152 | 15.8343
8.5 | 0.9259 | 0.06797 | -0.0097 | 13.6222
9 | 0.8781 | 0.08129 | -0.0081 | 10.8021
9.5 | 0.777 | 0.09407 | -0.0141 | 8.2598
10 | 0.6977 | 0.11378 | -0.0358 | 6.132
10.5 | 0.7016 | 0.1212 | -0.0349 | 5.7888
11 | 0.7097 | 0.12912 | -0.0349 | 5.4964
11.5 | 0.7223 | 0.13738 | -0.035 | 5.2577
12 | 0.7365 | 0.14571 | -0.0351 | 5.0546
12.5 | 0.7479 | 0.15363 | -0.0354 | 4.8682
13 | 0.7422 | 0.15967 | -0.038 | 4.6483

## 5. Re 50k Mach 0.25 (1)
BIGFOIL.COM POLAR EXPORT
NACA67A309
NACA67A309 |  |  |  | Cl Max: | 0.785 | at alpha= | 7.5 | deg
JavaFoil+Calcfoil stall+Eppler ext transition |  |  |  | L/D Max: | 34.191 | at alpha= | 3.5 | deg
Re: | 50000 |  |  | Cd Min: | 0.0156 | at alpha= | -1.5 | deg
Mach: | 0.25 |  |  | Cl=0 at alpha= | -2.4286 | deg
|  |  |  | @ Cl=0.1, Cd= | 0.01909
|  |  |  | @ Cl=0.4, Cd= | 0.41043
|  |  |  | @ Cl=0.6, Cd= | 0.41043
alpha (deg) | Cl | Cd | Cm | Cl/Cd
-13.5 | -0.062 | 0.2908 | -0.015 | -0.215
-13 | -0.06 | 1.012 | -0.015 | -0.059
-12.5 | -0.173 | 0.60481 | -0.015 | -0.285
-12 | -0.229 | 0.42225 | -0.015 | -0.543
-11.5 | -0.273 | 0.2795 | -0.015 | -0.976
-11 | -0.31 | 0.22768 | -0.015 | -1.364
-10.5 | -0.342 | 0.19061 | -0.015 | -1.796
-10 | -0.368 | 0.17934 | -0.015 | -2.052
-9.5 | -0.387 | 0.14743 | -0.015 | -2.623
-9 | -0.398 | 0.1276 | -0.015 | -3.119
-8.5 | -0.401 | 0.10929 | -0.016 | -3.673
-8 | -0.397 | 0.09512 | -0.016 | -4.175
-7.5 | -0.385 | 0.07899 | -0.017 | -4.878
-7 | -0.366 | 0.07053 | -0.017 | -5.196
-6.5 | -0.341 | 0.06339 | -0.018 | -5.383
-6 | -0.31 | 0.05758 | -0.019 | -5.391
-5.5 | -0.275 | 0.0539 | -0.019 | -5.1
-5 | -0.236 | 0.04978 | -0.02 | -4.732
-4.5 | -0.193 | 0.04631 | -0.021 | -4.172
-4 | -0.149 | 0.04325 | -0.021 | -3.434
-3.5 | -0.102 | 0.04098 | -0.022 | -2.494
-3 | -0.055 | 0.03908 | -0.023 | -1.401
-2.5 | -0.007 | 0.03756 | -0.025 | -0.179
-2 | 0.042 | 0.03596 | -0.029 | 1.165
-1.5 | 0.112 | 0.0156 | -0.059 | 7.195
-1 | 0.169 | 0.01613 | -0.058 | 10.496
-0.5 | 0.229 | 0.01614 | -0.059 | 14.203
0 | 0.285 | 0.01666 | -0.06 | 17.098
0.5 | 0.343 | 0.01682 | -0.06 | 20.412
1 | 0.401 | 0.017 | -0.061 | 23.569
1.5 | 0.458 | 0.01723 | -0.062 | 26.615
2 | 0.516 | 0.01748 | -0.063 | 29.495
2.5 | 0.572 | 0.01781 | -0.064 | 32.102
3 | 0.642 | 0.01993 | -0.066 | 32.236
3.5 | 0.697 | 0.02039 | -0.067 | 34.191
4 | 0.611 | 0.03954 | -0.03 | 15.449
4.5 | 0.65 | 0.04221 | -0.028 | 15.392
5 | 0.686 | 0.04506 | -0.027 | 15.217
5.5 | 0.717 | 0.0497 | -0.025 | 14.432
6 | 0.744 | 0.05362 | -0.024 | 13.875
6.5 | 0.765 | 0.05868 | -0.024 | 13.033
7 | 0.779 | 0.06626 | -0.024 | 11.753
7.5 | 0.785 | 0.07528 | -0.024 | 10.425
8 | 0.783 | 0.08427 | -0.024 | 9.286
8.5 | 0.769 | 0.10206 | -0.023 | 7.536
9 | 0.734 | 0.11349 | -0.023 | 6.466
9.5 | 0.686 | 0.13327 | -0.023 | 5.149
10 | 0.627 | 0.15716 | -0.024 | 3.992
10.5 | 0.559 | 0.17938 | -0.023 | 3.117
11 | 0.483 | 0.22215 | -0.023 | 2.175
11.5 | 0.401 | 0.26987 | -0.024 | 1.485
12 | 0.312 | 0.33418 | -0.024 | 0.932
12.5 | 0.207 | 0.41043 | -0.026 | 0.505

## 6. Re 50k Mach 0.25 (2)
BIGFOIL.COM POLAR EXPORT
NACA67A309
NACA67A309 |  |  |  | Cl Max: | 0.9337 | at alpha= | 8 | deg
XFOIL ncrit=9 |  |  |  | L/D Max: | 23.88 | at alpha= | 6 | deg
Re: | 50000 |  |  | Cd Min: | 0.24914 | at alpha= | -20 | deg
Mach: | 0.25 |  |  | Cl=0 at alpha= | 1.0267 | deg
|  |  |  | @ Cl=0.1, Cd= | 0.025184
|  |  |  | @ Cl=0.4, Cd= | 0.030917
|  |  |  | @ Cl=0.6, Cd= | 0.02655
alpha (deg) | Cl | Cd | Cm | Cl/Cd
-20 | -0.6513 | 0.24914 | 0.0042 | -2.6142
-19.5 | -0.6285 | 0.2361 | 0.0018 | -2.662
-19 | -0.6093 | 0.22806 | -0.001 | -2.6717
-18.5 | -0.5934 | 0.22225 | -0.0047 | -2.67
-18 | -0.5846 | 0.22047 | -0.0097 | -2.6516
-17.5 | -0.5678 | 0.21207 | -0.0127 | -2.6774
-17 | -0.5474 | 0.20331 | -0.0146 | -2.6924
-16.5 | -0.5369 | 0.19912 | -0.0185 | -2.6964
-16 | -0.5245 | 0.19255 | -0.0215 | -2.724
-15.5 | -0.5075 | 0.18521 | -0.0233 | -2.7401
-15 | -0.5139 | 0.18548 | -0.0279 | -2.7706
-14.5 | -0.4838 | 0.17252 | -0.0279 | -2.8043
-14 | -0.4887 | 0.1708 | -0.0314 | -2.8612
-13.5 | -0.4656 | 0.16045 | -0.0314 | -2.9018
-13 | -0.4788 | 0.1592 | -0.0347 | -3.0075
-12.5 | -0.4555 | 0.14912 | -0.0336 | -3.0546
-12 | -0.4507 | 0.14293 | -0.0337 | -3.1533
-11.5 | -0.4534 | 0.13783 | -0.0337 | -3.2896
-11 | -0.474 | 0.13579 | -0.0342 | -3.4907
-10.5 | -0.4723 | 0.1293 | -0.0323 | -3.6527
-10 | -0.4602 | 0.12177 | -0.0293 | -3.7793
-9.5 | -0.4624 | 0.11639 | -0.0266 | -3.9728
-9 | -0.4783 | 0.1123 | -0.0239 | -4.2591
-8.5 | -0.4773 | 0.10629 | -0.0201 | -4.4905
-8 | -0.4859 | 0.10124 | -0.0158 | -4.7995
-7.5 | -0.5025 | 0.09707 | -0.0104 | -5.1767
-7 | -0.5004 | 0.0918 | -0.0033 | -5.451
-6 | -0.436 | 0.07947 | 0.0125 | -5.4863
-5 | -0.4043 | 0.06801 | 0.0206 | -5.9447
-4 | -0.506 | 0.04514 | -0.0181 | -11.2096
-3.5 | -0.4533 | 0.03878 | -0.0172 | -11.689
-3 | -0.4018 | 0.03421 | -0.0156 | -11.7451
-2.5 | -0.3476 | 0.03043 | -0.0137 | -11.4229
-2 | -0.2935 | 0.02757 | -0.0118 | -10.6456
-1.5 | -0.1781 | 0.02218 | -0.0174 | -8.0298
-1 | -0.1458 | 0.02215 | -0.0126 | -6.5824
-0.5 | -0.1134 | 0.0222 | -0.0089 | -5.1081
0 | -0.0782 | 0.02242 | -0.0059 | -3.488
0.5 | -0.0408 | 0.02278 | -0.0035 | -1.791
1 | -0.0021 | 0.02327 | -0.0014 | -0.090245
1.5 | 0.0373 | 0.02389 | 0.0003 | 1.5613
2 | 0.0769 | 0.02465 | 0.0018 | 3.1197
2.5 | 0.1163 | 0.02556 | 0.0031 | 4.5501
3 | 0.1552 | 0.02662 | 0.0043 | 5.8302
3.5 | 0.193 | 0.02787 | 0.0053 | 6.925
4 | 0.2295 | 0.02934 | 0.0061 | 7.8221
4.5 | 0.2644 | 0.03108 | 0.0067 | 8.5071
5 | 0.2968 | 0.03317 | 0.007 | 8.9478
5.5 | 0.6188 | 0.02614 | -0.0192 | 23.6725
6 | 0.7921 | 0.03317 | -0.0272 | 23.88
6.5 | 0.8639 | 0.03971 | -0.0276 | 21.7552
7 | 0.9066 | 0.04667 | -0.0249 | 19.4258
7.5 | 0.9175 | 0.05304 | -0.0172 | 17.2983
8 | 0.9337 | 0.06163 | -0.0125 | 15.1501
8.5 | 0.9302 | 0.0709 | -0.0073 | 13.1199
9 | 0.8658 | 0.07796 | -0.0005 | 11.1057
9.5 | 0.8104 | 0.08919 | -0.0022 | 9.0862
10 | 0.6975 | 0.11622 | -0.0358 | 6.0015
10.5 | 0.7091 | 0.12453 | -0.0353 | 5.6942
11 | 0.7281 | 0.13352 | -0.0351 | 5.4531
11.5 | 0.7267 | 0.14041 | -0.0357 | 5.1756
12 | 0.7232 | 0.14717 | -0.0372 | 4.914
12.5 | 0.7322 | 0.15502 | -0.0385 | 4.7233
13 | 0.7505 | 0.16373 | -0.0391 | 4.5838

## 7. Re 50k Mach 0.50 (1)
BIGFOIL.COM POLAR EXPORT
NACA67A309
NACA67A309 |  |  |  | Cl Max: | 1.166 | at alpha= | 20 | deg
JavaFoil+Calcfoil stall+Eppler ext transition |  |  |  | L/D Max: | 33.201 | at alpha= | 3 | deg
Re: | 50000 |  |  | Cd Min: | 0.01688 | at alpha= | -0.5 | deg
Mach: | 0.5 |  |  | Cl=0 at alpha= | -2.4352 | deg
|  |  |  | @ Cl=0.1, Cd= | 0.023699
|  |  |  | @ Cl=0.4, Cd= | 0.017646
|  |  |  | @ Cl=0.6, Cd= | 0.2055
alpha (deg) | Cl | Cd | Cm | Cl/Cd
-20 | -0.932 | 0.41482 | -0.02 | -2.246
-19.5 | -0.906 | 0.41837 | -0.02 | -2.165
-19 | -0.88 | 0.41503 | -0.02 | -2.121
-18.5 | -0.855 | 0.4126 | -0.021 | -2.071
-18 | -0.829 | 0.40835 | -0.021 | -2.029
-17.5 | -0.801 | 0.34924 | -0.02 | -2.293
-17 | -0.775 | 0.3751 | -0.021 | -2.065
-16.5 | -0.749 | 0.36309 | -0.021 | -2.062
-16 | -0.723 | 0.34701 | -0.021 | -2.083
-15.5 | -0.696 | 0.33444 | -0.022 | -2.082
-15 | -0.67 | 0.33017 | -0.022 | -2.03
-14.5 | -0.643 | 0.29335 | -0.021 | -2.191
-14 | -0.616 | 0.29501 | -0.021 | -2.088
-13.5 | -0.59 | 0.28558 | -0.022 | -2.066
-13 | -0.564 | 0.28078 | -0.022 | -2.008
-12.5 | -0.537 | 0.27642 | -0.023 | -1.944
-12 | -0.511 | 0.28077 | -0.023 | -1.819
-11.5 | -0.484 | 0.24304 | -0.023 | -1.992
-11 | -0.457 | 0.24834 | -0.022 | -1.84
-10.5 | -0.43 | 0.2284 | -0.022 | -1.885
-10 | -0.404 | 0.22552 | -0.022 | -1.791
-9.5 | -0.377 | 0.22178 | -0.023 | -1.702
-9 | -0.351 | 0.21832 | -0.023 | -1.607
-8.5 | -0.324 | 0.20311 | -0.02 | -1.593
-8 | -0.297 | 0.19162 | -0.021 | -1.55
-7.5 | -0.27 | 0.18781 | -0.021 | -1.44
-7 | -0.244 | 0.17853 | -0.022 | -1.366
-6.5 | -0.217 | 0.1719 | -0.022 | -1.263
-6 | -0.19 | 0.15963 | -0.019 | -1.192
-5.5 | -0.209 | 0.10686 | -0.019 | -1.953
-5 | -0.236 | 0.06378 | -0.02 | -3.701
-4.5 | -0.205 | 0.0529 | -0.022 | -3.883
-4 | -0.162 | 0.04728 | -0.023 | -3.427
-3.5 | -0.113 | 0.04326 | -0.024 | -2.606
-3 | -0.061 | 0.04071 | -0.025 | -1.492
-2.5 | -0.007 | 0.03873 | -0.026 | -0.193
-2 | 0.047 | 0.03701 | -0.03 | 1.259
-1.5 | 0.125 | 0.01742 | -0.065 | 7.186
-1 | 0.189 | 0.01689 | -0.064 | 11.166
-0.5 | 0.255 | 0.01688 | -0.065 | 15.133
0 | 0.318 | 0.01741 | -0.066 | 18.26
0.5 | 0.383 | 0.01758 | -0.067 | 21.797
1 | 0.447 | 0.01783 | -0.068 | 25.081
1.5 | 0.511 | 0.01813 | -0.069 | 28.206
2 | 0.575 | 0.01849 | -0.07 | 31.083
2.5 | 0.651 | 0.02077 | -0.073 | 31.345
3 | 0.713 | 0.02147 | -0.074 | 33.201
3.5 | 0.63 | 0.03881 | -0.033 | 16.224
4 | 0.67 | 0.0421 | -0.031 | 15.914
4.5 | 0.701 | 0.04589 | -0.029 | 15.277
5 | 0.715 | 0.05183 | -0.027 | 13.794
5.5 | 0.689 | 0.06374 | -0.025 | 10.803
6 | 0.446 | 0.15222 | -0.026 | 2.931
6.5 | 0.472 | 0.16204 | -0.026 | 2.914
7 | 0.499 | 0.1757 | -0.031 | 2.84
7.5 | 0.525 | 0.17915 | -0.032 | 2.93
8 | 0.551 | 0.19492 | -0.031 | 2.826
8.5 | 0.577 | 0.1984 | -0.032 | 2.908
9 | 0.604 | 0.20673 | -0.036 | 2.92
9.5 | 0.629 | 0.21085 | -0.037 | 2.985
10 | 0.655 | 0.23021 | -0.037 | 2.846
10.5 | 0.681 | 0.23572 | -0.037 | 2.889
11 | 0.708 | 0.25604 | -0.041 | 2.765
11.5 | 0.734 | 0.26032 | -0.042 | 2.818
12 | 0.759 | 0.26479 | -0.042 | 2.867
12.5 | 0.785 | 0.26996 | -0.043 | 2.907
13 | 0.81 | 0.28182 | -0.043 | 2.875
13.5 | 0.837 | 0.32231 | -0.046 | 2.598
14 | 0.863 | 0.32592 | -0.047 | 2.646
14.5 | 0.888 | 0.32351 | -0.047 | 2.744
15 | 0.913 | 0.33006 | -0.048 | 2.766
15.5 | 0.938 | 0.36439 | -0.049 | 2.575
16 | 0.966 | 0.36033 | -0.052 | 2.68
16.5 | 0.991 | 0.37126 | -0.052 | 2.668
17 | 1.015 | 0.37119 | -0.053 | 2.735
17.5 | 1.04 | 0.37597 | -0.053 | 2.767
18 | 1.066 | 0.39136 | -0.054 | 2.723
18.5 | 1.092 | 0.42444 | -0.056 | 2.574
19 | 1.117 | 0.42077 | -0.057 | 2.655
19.5 | 1.141 | 0.44313 | -0.057 | 2.576
20 | 1.166 | 0.43921 | -0.058 | 2.655

## 8. Re 50k Mach 0.50 (2)
BIGFOIL.COM POLAR EXPORT
NACA67A309
NACA67A309 |  |  |  | Cl Max: | 1.0215 | at alpha= | 20 | deg
XFOIL ncrit=9 |  |  |  | L/D Max: | 23.0815 | at alpha= | 5.5 | deg
Re: | 50000 |  |  | Cd Min: | 0.28912 | at alpha= | 20 | deg
Mach: | 0.5 |  |  | Cl=0 at alpha= | 1.1793 | deg
|  |  |  | @ Cl=0.1, Cd= | 0.027087
|  |  |  | @ Cl=0.4, Cd= | 0.032522
|  |  |  | @ Cl=0.6, Cd= | 0.030056
alpha (deg) | Cl | Cd | Cm | Cl/Cd
-20 | -0.688 | 0.25955 | 0.0081 | -2.6507
-19.5 | -0.6703 | 0.25478 | 0.0028 | -2.6309
-19 | -0.66 | 0.25573 | -0.0033 | -2.5808
-18.5 | -0.6293 | 0.23813 | -0.0053 | -2.6427
-18 | -0.6092 | 0.23062 | -0.0091 | -2.6416
-17.5 | -0.597 | 0.22806 | -0.0143 | -2.6177
-17 | -0.574 | 0.21716 | -0.0169 | -2.6432
-16.5 | -0.5557 | 0.2102 | -0.0201 | -2.6437
-16 | -0.5462 | 0.20651 | -0.0245 | -2.6449
-15.5 | -0.5222 | 0.19607 | -0.0259 | -2.6633
-15 | -0.5226 | 0.19577 | -0.0303 | -2.6695
-14.5 | -0.4937 | 0.1828 | -0.0307 | -2.7008
-14 | -0.4987 | 0.18235 | -0.034 | -2.7349
-13.5 | -0.4725 | 0.17065 | -0.0337 | -2.7688
-13 | -0.4658 | 0.16476 | -0.0345 | -2.8271
-12.5 | -0.4751 | 0.16305 | -0.0355 | -2.9138
-12 | -0.4675 | 0.15622 | -0.0347 | -2.9926
-11.5 | -0.4637 | 0.1501 | -0.0335 | -3.0893
-11 | -0.4628 | 0.14439 | -0.0321 | -3.2052
-10.5 | -0.4662 | 0.13925 | -0.0305 | -3.3479
-10 | -0.4599 | 0.13212 | -0.0282 | -3.4809
-9.5 | -0.4535 | 0.12561 | -0.0254 | -3.6104
-9 | -0.4668 | 0.1213 | -0.0229 | -3.8483
-8.5 | -0.4785 | 0.11698 | -0.0193 | -4.0904
-8 | -0.4719 | 0.11045 | -0.0145 | -4.2725
-7.5 | -0.4565 | 0.10328 | -0.0095 | -4.42
-7 | -0.4583 | 0.09813 | -0.0034 | -4.6703
-6.5 | -0.4479 | 0.09242 | 0.0034 | -4.8464
-5 | -0.5186 | 0.07684 | 0.0163 | -6.7491
-4.5 | -0.5824 | 0.06343 | -0.0152 | -9.1818
-4 | -0.5549 | 0.05444 | -0.0177 | -10.1929
-3.5 | -0.5183 | 0.04691 | -0.0178 | -11.0488
-3 | -0.4708 | 0.04092 | -0.0169 | -11.5054
-2.5 | -0.4157 | 0.0358 | -0.0153 | -11.6117
-2 | -0.3562 | 0.0316 | -0.0134 | -11.2722
-1.5 | -0.2922 | 0.02884 | -0.0111 | -10.1318
-0.5 | -0.1315 | 0.02377 | -0.0111 | -5.5322
0 | -0.0951 | 0.02392 | -0.0069 | -3.9758
0.5 | -0.056 | 0.02425 | -0.0035 | -2.3093
1 | -0.0151 | 0.02477 | -0.0007 | -0.60961
1.5 | 0.027 | 0.02546 | 0.0015 | 1.0605
2 | 0.0694 | 0.02632 | 0.0034 | 2.6368
2.5 | 0.1117 | 0.02738 | 0.005 | 4.0796
3 | 0.1534 | 0.02864 | 0.0064 | 5.3561
3.5 | 0.1937 | 0.03015 | 0.0075 | 6.4245
4 | 0.2324 | 0.03196 | 0.0083 | 7.2716
4.5 | 0.2688 | 0.03414 | 0.0088 | 7.8735
5 | 0.6086 | 0.02995 | -0.0199 | 20.3205
5.5 | 0.7423 | 0.03216 | -0.014 | 23.0815
6 | 0.86 | 0.04011 | -0.0192 | 21.441
6.5 | 0.8951 | 0.04724 | -0.0145 | 18.9479
7 | 0.8973 | 0.05392 | -0.0071 | 16.6413
7.5 | 0.8815 | 0.06065 | 0.0002 | 14.5342
8 | 0.8537 | 0.06756 | 0.0064 | 12.6362
9 | 0.7677 | 0.0864 | 0.0046 | 8.8854
9.5 | 0.7574 | 0.09772 | -0.0001 | 7.7507
10 | 0.7352 | 0.1117 | -0.0115 | 6.5819
11 | 0.7032 | 0.14073 | -0.0386 | 4.9968
11.5 | 0.734 | 0.15148 | -0.0397 | 4.8455
12 | 0.7287 | 0.1572 | -0.0422 | 4.6355
12.5 | 0.7493 | 0.16638 | -0.044 | 4.5035
13 | 0.7637 | 0.17491 | -0.0466 | 4.3662
13.5 | 0.7784 | 0.18249 | -0.0491 | 4.2654
14 | 0.8011 | 0.19263 | -0.0515 | 4.1587
14.5 | 0.8155 | 0.20043 | -0.0551 | 4.0688
15 | 0.8342 | 0.20929 | -0.0585 | 3.9859
15.5 | 0.8573 | 0.21965 | -0.0617 | 3.903
16 | 0.8683 | 0.22484 | -0.0665 | 3.8619
16.5 | 0.8834 | 0.23173 | -0.0713 | 3.8122
17 | 0.9005 | 0.23932 | -0.0762 | 3.7627
17.5 | 0.9271 | 0.25132 | -0.0794 | 3.6889
18 | 0.9413 | 0.25624 | -0.0854 | 3.6735
18.5 | 0.9642 | 0.2668 | -0.0895 | 3.6139
19 | 0.9812 | 0.27267 | -0.0954 | 3.5985
19.5 | 1.0085 | 0.2868 | -0.0986 | 3.5164
20 | 1.0215 | 0.28912 | -0.1059 | 3.5331

## 9. Re 100k Mach 0.00 (1)
BIGFOIL.COM POLAR EXPORT
NACA67A309
NACA67A309 |  |  |  | Cl Max: | 0.822 | at alpha= | 8.5 | deg
JavaFoil+Calcfoil stall+Eppler ext transition |  |  |  | L/D Max: | 43.592 | at alpha= | 2.5 | deg
Re: | 100000 |  |  | Cd Min: | 0.01144 | at alpha= | -1 | deg
Mach: | 0 |  |  | Cl=0 at alpha= | -2.4386 | deg
|  |  |  | @ Cl=0.1, Cd= | 0.01217
|  |  |  | @ Cl=0.4, Cd= | 0.012219
|  |  |  | @ Cl=0.6, Cd= | 0.20574
alpha (deg) | Cl | Cd | Cm | Cl/Cd
-15.5 | -0.337 | 0.29823 | -0.013 | -1.13
-15 | -0.356 | 0.27299 | -0.013 | -1.305
-14.5 | -0.376 | 0.25958 | -0.013 | -1.447
-14 | -0.395 | 0.23425 | -0.013 | -1.687
-13.5 | -0.414 | 0.20259 | -0.013 | -2.045
-13 | -0.433 | 0.18932 | -0.013 | -2.286
-12.5 | -0.45 | 0.16704 | -0.013 | -2.694
-12 | -0.462 | 0.15264 | -0.014 | -3.027
-11.5 | -0.469 | 0.13654 | -0.014 | -3.437
-11 | -0.474 | 0.12372 | -0.015 | -3.829
-10.5 | -0.475 | 0.11238 | -0.015 | -4.227
-10 | -0.473 | 0.09925 | -0.015 | -4.764
-9.5 | -0.467 | 0.0895 | -0.015 | -5.215
-9 | -0.457 | 0.08455 | -0.015 | -5.401
-8.5 | -0.442 | 0.0771 | -0.015 | -5.735
-8 | -0.423 | 0.07021 | -0.016 | -6.032
-7.5 | -0.401 | 0.06288 | -0.017 | -6.37
-7 | -0.373 | 0.05817 | -0.018 | -6.42
-6.5 | -0.343 | 0.05346 | -0.018 | -6.406
-6 | -0.308 | 0.04984 | -0.019 | -6.181
-5.5 | -0.271 | 0.04718 | -0.019 | -5.736
-5 | -0.23 | 0.04351 | -0.02 | -5.297
-4.5 | -0.188 | 0.041 | -0.021 | -4.593
-4 | -0.144 | 0.03891 | -0.021 | -3.712
-3.5 | -0.099 | 0.03699 | -0.022 | -2.682
-3 | -0.053 | 0.0354 | -0.023 | -1.5
-2.5 | -0.007 | 0.03379 | -0.026 | -0.193
-2 | 0.05 | 0.01228 | -0.056 | 4.091
-1.5 | 0.109 | 0.01215 | -0.057 | 8.96
-1 | 0.165 | 0.01144 | -0.057 | 14.453
-0.5 | 0.224 | 0.01144 | -0.058 | 19.559
0 | 0.277 | 0.01197 | -0.059 | 23.139
0.5 | 0.334 | 0.01207 | -0.059 | 27.637
1 | 0.39 | 0.01219 | -0.06 | 31.943
1.5 | 0.445 | 0.01235 | -0.061 | 36.058
2 | 0.501 | 0.01254 | -0.062 | 39.967
2.5 | 0.556 | 0.01275 | -0.062 | 43.592
3 | 0.624 | 0.01629 | -0.065 | 38.314
3.5 | 0.678 | 0.01678 | -0.066 | 40.404
4 | 0.595 | 0.03615 | -0.032 | 16.449
4.5 | 0.633 | 0.03839 | -0.03 | 16.493
5 | 0.67 | 0.04112 | -0.028 | 16.287
5.5 | 0.704 | 0.04397 | -0.026 | 16.003
6 | 0.734 | 0.04664 | -0.025 | 15.745
6.5 | 0.761 | 0.0502 | -0.024 | 15.161
7 | 0.784 | 0.05488 | -0.024 | 14.281
7.5 | 0.802 | 0.05991 | -0.024 | 13.383
8 | 0.815 | 0.06644 | -0.023 | 12.263
8.5 | 0.822 | 0.07306 | -0.023 | 11.246
9 | 0.816 | 0.0811 | -0.023 | 10.06
9.5 | 0.803 | 0.08906 | -0.023 | 9.021
10 | 0.785 | 0.10012 | -0.023 | 7.842
10.5 | 0.762 | 0.1086 | -0.023 | 7.016
11 | 0.735 | 0.11991 | -0.023 | 6.126
11.5 | 0.704 | 0.13039 | -0.023 | 5.399
12 | 0.671 | 0.14314 | -0.024 | 4.689
12.5 | 0.637 | 0.16321 | -0.024 | 3.903
13 | 0.602 | 0.17273 | -0.023 | 3.487
13.5 | 0.568 | 0.20574 | -0.022 | 2.759

## 10. Re 100k Mach 0.00 (2)
BIGFOIL.COM POLAR EXPORT
NACA67A309
NACA67A309 |  |  |  | Cl Max: | 0.921 | at alpha= | 7.5 | deg
XFOIL ncrit=9 |  |  |  | L/D Max: | 35.0623 | at alpha= | 5 | deg
Re: | 100000 |  |  | Cd Min: | 0.23427 | at alpha= | -20 | deg
Mach: | 0 |  |  | Cl=0 at alpha= | 1.1297 | deg
|  |  |  | @ Cl=0.1, Cd= | 0.021372
|  |  |  | @ Cl=0.4, Cd= | 0.026463
|  |  |  | @ Cl=0.6, Cd= | 0.021741
alpha (deg) | Cl | Cd | Cm | Cl/Cd
-20 | -0.6282 | 0.23427 | 0.006 | -2.6815
-19.5 | -0.6114 | 0.22751 | 0.0028 | -2.6874
-19 | -0.5954 | 0.22139 | -0.0007 | -2.6894
-18.5 | -0.5797 | 0.21532 | -0.0043 | -2.6923
-18 | -0.5646 | 0.20941 | -0.0081 | -2.6961
-17.5 | -0.5551 | 0.20679 | -0.0133 | -2.6844
-17 | -0.5515 | 0.2053 | -0.0183 | -2.6863
-16.5 | -0.5271 | 0.19175 | -0.0196 | -2.7489
-16 | -0.5088 | 0.18367 | -0.021 | -2.7702
-15.5 | -0.4955 | 0.1774 | -0.0236 | -2.7931
-15 | -0.484 | 0.17123 | -0.0266 | -2.8266
-14.5 | -0.4801 | 0.16706 | -0.0307 | -2.8738
-14 | -0.4837 | 0.16412 | -0.0356 | -2.9472
-13.5 | -0.4856 | 0.15969 | -0.0397 | -3.0409
-13 | -0.4505 | 0.14564 | -0.0353 | -3.0932
-12.5 | -0.445 | 0.13977 | -0.0363 | -3.1838
-12 | -0.4523 | 0.13549 | -0.0386 | -3.3383
-11.5 | -0.473 | 0.13271 | -0.0413 | -3.5642
-11 | -0.4543 | 0.12314 | -0.0362 | -3.6893
-10.5 | -0.4605 | 0.11821 | -0.0345 | -3.8956
-10 | -0.4781 | 0.11387 | -0.0341 | -4.1986
-9.5 | -0.511 | 0.1104 | -0.0353 | -4.6286
-9 | -0.5498 | 0.1063 | -0.036 | -5.1722
-8.5 | -0.5189 | 0.0974 | -0.0283 | -5.3275
-8 | -0.5486 | 0.09253 | -0.0264 | -5.9289
-7.5 | -0.5838 | 0.08722 | -0.0254 | -6.6934
-7 | -0.6214 | 0.08271 | -0.027 | -7.513
-6.5 | -0.6024 | 0.07356 | -0.0219 | -8.1892
-6 | -0.6029 | 0.06622 | -0.0214 | -9.1045
-5.5 | -0.5907 | 0.05979 | -0.0194 | -9.8796
-5 | -0.5734 | 0.05398 | -0.0176 | -10.6225
-3.5 | -0.4392 | 0.03252 | -0.0136 | -13.5055
-3 | -0.3873 | 0.02867 | -0.0109 | -13.5089
-2.5 | -0.3377 | 0.02513 | -0.0091 | -13.4381
-2 | -0.29 | 0.02278 | -0.0076 | -12.7305
-1.5 | -0.2436 | 0.02101 | -0.0057 | -11.5945
-1 | -0.1559 | 0.01778 | -0.0095 | -8.7683
-0.5 | -0.1239 | 0.01788 | -0.0061 | -6.9295
0 | -0.088 | 0.01815 | -0.0036 | -4.8485
0.5 | -0.0497 | 0.01858 | -0.0017 | -2.6749
1 | -0.0103 | 0.01914 | -0.0002 | -0.53814
1.5 | 0.0294 | 0.01982 | 0.0011 | 1.4834
2 | 0.069 | 0.02062 | 0.0023 | 3.3463
2.5 | 0.1123 | 0.02167 | 0.0024 | 5.1823
3.5 | 0.2966 | 0.02589 | -0.0157 | 11.4562
4 | 0.3789 | 0.02693 | -0.0215 | 14.0698
4.5 | 0.5724 | 0.02265 | -0.0391 | 25.2715
5 | 0.6753 | 0.01926 | -0.0355 | 35.0623
5.5 | 0.706 | 0.02195 | -0.0309 | 32.164
6 | 0.7678 | 0.0255 | -0.0317 | 30.1098
6.5 | 0.8393 | 0.0309 | -0.0333 | 27.1618
7 | 0.8851 | 0.03582 | -0.0305 | 24.7097
7.5 | 0.921 | 0.04421 | -0.0265 | 20.8324
9.5 | 0.8972 | 0.08118 | -0.0017 | 11.052
10 | 0.8154 | 0.09029 | -0.0014 | 9.0309
10.5 | 0.855 | 0.09836 | 0.002 | 8.6926
11 | 0.7935 | 0.10993 | -0.0062 | 7.2182
11.5 | 0.7611 | 0.12175 | -0.0166 | 6.2513
12 | 0.756 | 0.1316 | -0.0208 | 5.7447
12.5 | 0.7924 | 0.13995 | -0.0157 | 5.662

## 11. Re 100k Mach 0.10 (1)
BIGFOIL.COM POLAR EXPORT
NACA67A309
NACA67A309 |  |  |  | Cl Max: | 0.816 | at alpha= | 8.5 | deg
JavaFoil+Calcfoil stall+Eppler ext transition |  |  |  | L/D Max: | 43.687 | at alpha= | 2.5 | deg
Re: | 100000 |  |  | Cd Min: | 0.01145 | at alpha= | -0.5 | deg
Mach: | 0.1 |  |  | Cl=0 at alpha= | -2.4386 | deg
|  |  |  | @ Cl=0.1, Cd= | 0.012238
|  |  |  | @ Cl=0.4, Cd= | 0.012244
|  |  |  | @ Cl=0.6, Cd= | 0.2215
alpha (deg) | Cl | Cd | Cm | Cl/Cd
-15.5 | -0.295 | 0.33168 | -0.013 | -0.89
-15 | -0.316 | 0.30845 | -0.013 | -1.025
-14.5 | -0.338 | 0.2752 | -0.013 | -1.228
-14 | -0.36 | 0.25357 | -0.013 | -1.42
-13.5 | -0.382 | 0.2261 | -0.014 | -1.691
-13 | -0.404 | 0.20268 | -0.014 | -1.993
-12.5 | -0.424 | 0.18274 | -0.014 | -2.323
-12 | -0.44 | 0.16006 | -0.014 | -2.747
-11.5 | -0.45 | 0.14291 | -0.014 | -3.149
-11 | -0.457 | 0.12873 | -0.015 | -3.553
-10.5 | -0.462 | 0.11312 | -0.015 | -4.081
-10 | -0.462 | 0.10358 | -0.015 | -4.462
-9.5 | -0.459 | 0.09181 | -0.015 | -4.995
-9 | -0.451 | 0.0881 | -0.015 | -5.115
-8.5 | -0.438 | 0.07812 | -0.015 | -5.608
-8 | -0.421 | 0.07101 | -0.016 | -5.927
-7.5 | -0.399 | 0.06409 | -0.017 | -6.229
-7 | -0.373 | 0.05828 | -0.018 | -6.4
-6.5 | -0.343 | 0.05396 | -0.018 | -6.35
-6 | -0.309 | 0.05035 | -0.019 | -6.129
-5.5 | -0.271 | 0.04686 | -0.019 | -5.791
-5 | -0.231 | 0.04372 | -0.02 | -5.291
-4.5 | -0.189 | 0.04117 | -0.021 | -4.593
-4 | -0.145 | 0.03885 | -0.021 | -3.734
-3.5 | -0.1 | 0.03708 | -0.022 | -2.688
-3 | -0.053 | 0.03546 | -0.023 | -1.505
-2.5 | -0.007 | 0.03377 | -0.027 | -0.194
-2 | 0.05 | 0.01234 | -0.057 | 4.09
-1.5 | 0.109 | 0.01222 | -0.057 | 8.952
-1 | 0.166 | 0.01146 | -0.057 | 14.49
-0.5 | 0.225 | 0.01145 | -0.058 | 19.638
0 | 0.278 | 0.01199 | -0.059 | 23.198
0.5 | 0.335 | 0.01208 | -0.06 | 27.746
1 | 0.391 | 0.01222 | -0.06 | 32.022
1.5 | 0.448 | 0.01237 | -0.061 | 36.192
2 | 0.503 | 0.01257 | -0.062 | 40.057
2.5 | 0.558 | 0.01278 | -0.063 | 43.687
3 | 0.627 | 0.01634 | -0.065 | 38.383
3.5 | 0.681 | 0.01684 | -0.066 | 40.445
4 | 0.598 | 0.03604 | -0.033 | 16.588
4.5 | 0.636 | 0.0385 | -0.029 | 16.514
5 | 0.672 | 0.04102 | -0.027 | 16.389
5.5 | 0.706 | 0.04431 | -0.026 | 15.935
6 | 0.736 | 0.04677 | -0.025 | 15.741
6.5 | 0.762 | 0.0504 | -0.024 | 15.124
7 | 0.784 | 0.05516 | -0.024 | 14.211
7.5 | 0.801 | 0.0603 | -0.024 | 13.276
8 | 0.812 | 0.0665 | -0.024 | 12.209
8.5 | 0.816 | 0.07535 | -0.023 | 10.836
9 | 0.807 | 0.082 | -0.023 | 9.847
9.5 | 0.791 | 0.08995 | -0.023 | 8.799
10 | 0.769 | 0.10319 | -0.023 | 7.453
10.5 | 0.741 | 0.11257 | -0.023 | 6.586
11 | 0.709 | 0.1218 | -0.023 | 5.824
11.5 | 0.674 | 0.13429 | -0.024 | 5.021
12 | 0.637 | 0.15023 | -0.024 | 4.239
12.5 | 0.598 | 0.17323 | -0.024 | 3.455
13 | 0.56 | 0.20246 | -0.023 | 2.764
13.5 | 0.521 | 0.2215 | -0.023 | 2.354

## 12. Re 100k Mach 0.10 (2)
BIGFOIL.COM POLAR EXPORT
NACA67A309
NACA67A309 |  |  |  | Cl Max: | 0.922 | at alpha= | 7.5 | deg
XFOIL ncrit=9 |  |  |  | L/D Max: | 34.7837 | at alpha= | 5 | deg
Re: | 100000 |  |  | Cd Min: | 0.23471 | at alpha= | -20 | deg
Mach: | 0.1 |  |  | Cl=0 at alpha= | 1.1366 | deg
|  |  |  | @ Cl=0.1, Cd= | 0.021469
|  |  |  | @ Cl=0.4, Cd= | 0.026643
|  |  |  | @ Cl=0.6, Cd= | 0.021785
alpha (deg) | Cl | Cd | Cm | Cl/Cd
-20 | -0.6295 | 0.23471 | 0.0061 | -2.682
-19.5 | -0.6127 | 0.22806 | 0.0029 | -2.6866
-19 | -0.5965 | 0.22192 | -0.0007 | -2.6879
-18.5 | -0.5807 | 0.21584 | -0.0043 | -2.6904
-18 | -0.5655 | 0.20999 | -0.0082 | -2.693
-17.5 | -0.5568 | 0.20786 | -0.0136 | -2.6787
-17 | -0.5533 | 0.20639 | -0.0185 | -2.6808
-16.5 | -0.5259 | 0.19155 | -0.0193 | -2.7455
-16 | -0.5088 | 0.18405 | -0.0211 | -2.7645
-15.5 | -0.4955 | 0.17779 | -0.0238 | -2.787
-15 | -0.4841 | 0.17168 | -0.0268 | -2.8198
-14.5 | -0.4814 | 0.16797 | -0.0312 | -2.866
-14 | -0.4848 | 0.16495 | -0.036 | -2.9391
-13.5 | -0.4657 | 0.15367 | -0.0358 | -3.0305
-13 | -0.4495 | 0.14604 | -0.0354 | -3.0779
-12.5 | -0.4446 | 0.14024 | -0.0364 | -3.1703
-12 | -0.4541 | 0.13637 | -0.039 | -3.3299
-11.5 | -0.4747 | 0.13361 | -0.0415 | -3.5529
-11 | -0.4529 | 0.12365 | -0.036 | -3.6628
-10.5 | -0.4601 | 0.11877 | -0.0344 | -3.8739
-10 | -0.4802 | 0.11472 | -0.0345 | -4.1858
-9.5 | -0.5137 | 0.11133 | -0.0358 | -4.6142
-9 | -0.5046 | 0.10304 | -0.0309 | -4.8971
-8.5 | -0.5152 | 0.09792 | -0.0282 | -5.2614
-8 | -0.5471 | 0.09309 | -0.0267 | -5.8771
-7.5 | -0.5869 | 0.08802 | -0.0264 | -6.6678
-7 | -0.6102 | 0.08081 | -0.0263 | -7.551
-6.5 | -0.6012 | 0.07431 | -0.0218 | -8.0904
-6 | -0.6025 | 0.06696 | -0.0211 | -8.9979
-5.5 | -0.5916 | 0.0605 | -0.0192 | -9.7785
-5 | -0.5754 | 0.05452 | -0.0175 | -10.5539
-4.5 | -0.5522 | 0.04896 | -0.015 | -11.2786
-3.5 | -0.4423 | 0.0329 | -0.0137 | -13.4438
-3 | -0.3903 | 0.02903 | -0.011 | -13.4447
-2.5 | -0.3405 | 0.02532 | -0.0092 | -13.4479
-2 | -0.2923 | 0.02292 | -0.0077 | -12.7531
-1.5 | -0.2455 | 0.02113 | -0.0058 | -11.6186
-1 | -0.1567 | 0.01785 | -0.0096 | -8.7787
-0.5 | -0.1247 | 0.01793 | -0.0062 | -6.9548
0 | -0.0888 | 0.01821 | -0.0036 | -4.8764
0.5 | -0.0504 | 0.01863 | -0.0017 | -2.7053
1 | -0.0109 | 0.01919 | -0.0001 | -0.568
1.5 | 0.029 | 0.01987 | 0.0012 | 1.4595
2 | 0.0687 | 0.02069 | 0.0024 | 3.3204
2.5 | 0.1185 | 0.02193 | 0.0012 | 5.4036
3 | 0.2155 | 0.02434 | -0.009 | 8.8537
3.5 | 0.2975 | 0.02592 | -0.0156 | 11.4776
4 | 0.3835 | 0.02702 | -0.0221 | 14.1932
4.5 | 0.5657 | 0.02286 | -0.0376 | 24.7463
5 | 0.6755 | 0.01942 | -0.0349 | 34.7837
5.5 | 0.7078 | 0.02212 | -0.0305 | 31.9982
6 | 0.772 | 0.02581 | -0.0316 | 29.9109
6.5 | 0.8431 | 0.03129 | -0.033 | 26.9447
7 | 0.8876 | 0.03634 | -0.0299 | 24.4249
7.5 | 0.922 | 0.0447 | -0.0257 | 20.6264

## 13. Re 100k Mach 0.25 (1)
BIGFOIL.COM POLAR EXPORT
NACA67A309
NACA67A309 |  |  |  | Cl Max: | 0.785 | at alpha= | 7.5 | deg
JavaFoil+Calcfoil stall+Eppler ext transition |  |  |  | L/D Max: | 44.199 | at alpha= | 2.5 | deg
Re: | 100000 |  |  | Cd Min: | 0.01156 | at alpha= | -0.5 | deg
Mach: | 0.25 |  |  | Cl=0 at alpha= | -2.4407 | deg
|  |  |  | @ Cl=0.1, Cd= | 0.012274
|  |  |  | @ Cl=0.4, Cd= | 0.30355
|  |  |  | @ Cl=0.6, Cd= | 0.30355
alpha (deg) | Cl | Cd | Cm | Cl/Cd
-13.5 | -0.062 | 0.22322 | -0.016 | -0.28
-13 | -0.06 | 0.21112 | -0.015 | -0.283
-12.5 | -0.173 | 0.43525 | -0.015 | -0.397
-12 | -0.229 | 0.32575 | -0.015 | -0.704
-11.5 | -0.273 | 0.22444 | -0.016 | -1.215
-11 | -0.31 | 0.18053 | -0.016 | -1.72
-10.5 | -0.342 | 0.1525 | -0.016 | -2.245
-10 | -0.368 | 0.13855 | -0.015 | -2.656
-9.5 | -0.387 | 0.11828 | -0.015 | -3.269
-9 | -0.398 | 0.10474 | -0.016 | -3.799
-8.5 | -0.401 | 0.09064 | -0.016 | -4.429
-8 | -0.397 | 0.08004 | -0.016 | -4.962
-7.5 | -0.385 | 0.06763 | -0.017 | -5.699
-7 | -0.366 | 0.06145 | -0.018 | -5.964
-6.5 | -0.341 | 0.05576 | -0.018 | -6.12
-6 | -0.31 | 0.05129 | -0.019 | -6.052
-5.5 | -0.275 | 0.04817 | -0.02 | -5.707
-5 | -0.236 | 0.04439 | -0.02 | -5.306
-4.5 | -0.193 | 0.04154 | -0.021 | -4.651
-4 | -0.149 | 0.03933 | -0.022 | -3.777
-3.5 | -0.102 | 0.0373 | -0.022 | -2.74
-3 | -0.055 | 0.03572 | -0.023 | -1.533
-2.5 | -0.007 | 0.03413 | -0.026 | -0.197
-2 | 0.052 | 0.01237 | -0.058 | 4.189
-1.5 | 0.112 | 0.01225 | -0.059 | 9.17
-1 | 0.171 | 0.01157 | -0.059 | 14.736
-0.5 | 0.231 | 0.01156 | -0.059 | 19.966
0 | 0.286 | 0.01211 | -0.06 | 23.598
0.5 | 0.344 | 0.01222 | -0.061 | 28.174
1 | 0.402 | 0.01237 | -0.062 | 32.499
1.5 | 0.46 | 0.01252 | -0.063 | 36.709
2 | 0.517 | 0.01272 | -0.063 | 40.647
2.5 | 0.573 | 0.01297 | -0.064 | 44.199
3 | 0.643 | 0.01664 | -0.067 | 38.66
3.5 | 0.698 | 0.01717 | -0.068 | 40.679
4 | 0.613 | 0.03619 | -0.034 | 16.932
4.5 | 0.65 | 0.03896 | -0.03 | 16.69
5 | 0.686 | 0.04157 | -0.028 | 16.5
5.5 | 0.717 | 0.04492 | -0.026 | 15.973
6 | 0.744 | 0.04878 | -0.025 | 15.255
6.5 | 0.765 | 0.05227 | -0.025 | 14.633
7 | 0.779 | 0.05778 | -0.024 | 13.478
7.5 | 0.785 | 0.06598 | -0.024 | 11.896
8 | 0.783 | 0.07143 | -0.024 | 10.955
8.5 | 0.769 | 0.08352 | -0.023 | 9.209
9 | 0.734 | 0.09631 | -0.023 | 7.619
9.5 | 0.686 | 0.10971 | -0.024 | 6.255
10 | 0.627 | 0.12528 | -0.024 | 5.009
10.5 | 0.559 | 0.15516 | -0.024 | 3.604
11 | 0.483 | 0.18408 | -0.024 | 2.625
11.5 | 0.401 | 0.20216 | -0.024 | 1.982
12 | 0.312 | 0.23462 | -0.025 | 1.328
12.5 | 0.207 | 0.30355 | -0.027 | 0.683

## 14. Re 100k Mach 0.25 (2)
BIGFOIL.COM POLAR EXPORT
NACA67A309
NACA67A309 |  |  |  | Cl Max: | 0.9233 | at alpha= | 7.5 | deg
XFOIL ncrit=9 |  |  |  | L/D Max: | 33.5513 | at alpha= | 5 | deg
Re: | 100000 |  |  | Cd Min: | 0.23778 | at alpha= | -20 | deg
Mach: | 0.25 |  |  | Cl=0 at alpha= | 1.1761 | deg
|  |  |  | @ Cl=0.1, Cd= | 0.021904
|  |  |  | @ Cl=0.4, Cd= | 0.02739
|  |  |  | @ Cl=0.6, Cd= | 0.022209
alpha (deg) | Cl | Cd | Cm | Cl/Cd
-20 | -0.6376 | 0.23778 | 0.0069 | -2.6815
-19.5 | -0.6203 | 0.23129 | 0.0032 | -2.6819
-19 | -0.6034 | 0.22501 | -0.0007 | -2.6817
-18.5 | -0.5868 | 0.21885 | -0.0046 | -2.6813
-18 | -0.5721 | 0.21413 | -0.0093 | -2.6717
-17.5 | -0.5672 | 0.21401 | -0.0151 | -2.6503
-17 | -0.5633 | 0.21224 | -0.0199 | -2.6541
-16.5 | -0.5253 | 0.19294 | -0.0189 | -2.7226
-16 | -0.5099 | 0.18626 | -0.0216 | -2.7376
-15.5 | -0.4963 | 0.18002 | -0.0246 | -2.7569
-15 | -0.4867 | 0.17493 | -0.0285 | -2.7823
-14.5 | -0.4899 | 0.17309 | -0.0335 | -2.8303
-14 | -0.49 | 0.16926 | -0.0378 | -2.895
-13.5 | -0.4549 | 0.1544 | -0.0347 | -2.9462
-13 | -0.4465 | 0.14829 | -0.0357 | -3.011
-12.5 | -0.4466 | 0.14342 | -0.0375 | -3.1139
-12 | -0.4646 | 0.14135 | -0.0406 | -3.2869
-11.5 | -0.4472 | 0.13159 | -0.0367 | -3.3984
-11 | -0.4496 | 0.12647 | -0.0351 | -3.555
-10.5 | -0.4647 | 0.12248 | -0.0351 | -3.7941
-10 | -0.4946 | 0.11978 | -0.0367 | -4.1292
-9.5 | -0.4794 | 0.11086 | -0.0316 | -4.3244
-9 | -0.4876 | 0.10569 | -0.0296 | -4.6135
-8.5 | -0.5178 | 0.10146 | -0.0302 | -5.1035
-8 | -0.5664 | 0.0978 | -0.03 | -5.7914
-7.5 | -0.5632 | 0.09001 | -0.0249 | -6.2571
-7 | -0.5791 | 0.0843 | -0.0225 | -6.8695
-6.5 | -0.6127 | 0.07843 | -0.0249 | -7.8121
-6 | -0.5995 | 0.07088 | -0.0202 | -8.458
-5.5 | -0.6016 | 0.0652 | -0.0203 | -9.227
-5 | -0.5842 | 0.05769 | -0.0164 | -10.1265
-3.5 | -0.459 | 0.03502 | -0.0143 | -13.1068
-3 | -0.4067 | 0.0301 | -0.0117 | -13.5116
-2.5 | -0.3555 | 0.02642 | -0.0097 | -13.4557
-2 | -0.3052 | 0.02369 | -0.0081 | -12.8831
-1.5 | -0.256 | 0.02184 | -0.0061 | -11.7216
-1 | -0.1612 | 0.0182 | -0.0105 | -8.8571
-0.5 | -0.1292 | 0.01825 | -0.0065 | -7.0795
0 | -0.0932 | 0.01851 | -0.0037 | -5.0351
0.5 | -0.0545 | 0.01893 | -0.0016 | -2.879
1 | -0.0143 | 0.0195 | 0.0001 | -0.73333
1.5 | 0.0263 | 0.0202 | 0.0016 | 1.302
2 | 0.0668 | 0.02104 | 0.0028 | 3.1749
2.5 | 0.1452 | 0.02308 | -0.0037 | 6.2912
3 | 0.2365 | 0.02519 | -0.0123 | 9.3886
3.5 | 0.3185 | 0.0266 | -0.0184 | 11.9737
4 | 0.401 | 0.0274 | -0.0235 | 14.635
5 | 0.6774 | 0.02019 | -0.0317 | 33.5513
5.5 | 0.7197 | 0.02313 | -0.0285 | 31.1154
6 | 0.8018 | 0.02834 | -0.0323 | 28.2922
6.5 | 0.8611 | 0.03337 | -0.0306 | 25.8046
7 | 0.8981 | 0.03891 | -0.0261 | 23.0815
7.5 | 0.9233 | 0.04682 | -0.0207 | 19.7202

## 15. Re 100k Mach 0.50 (1)
BIGFOIL.COM POLAR EXPORT
NACA67A309
NACA67A309 |  |  |  | Cl Max: | 1.166 | at alpha= | 20 | deg
JavaFoil+Calcfoil stall+Eppler ext transition |  |  |  | L/D Max: | 42.785 | at alpha= | 2 | deg
Re: | 100000 |  |  | Cd Min: | 0.01211 | at alpha= | -0.5 | deg
Mach: | 0.5 |  |  | Cl=0 at alpha= | -2.4461 | deg
|  |  |  | @ Cl=0.1, Cd= | 0.013095
|  |  |  | @ Cl=0.4, Cd= | 0.012845
|  |  |  | @ Cl=0.6, Cd= | 0.16099
alpha (deg) | Cl | Cd | Cm | Cl/Cd
-20 | -0.932 | 0.33463 | -0.02 | -2.784
-19.5 | -0.906 | 0.3263 | -0.02 | -2.776
-19 | -0.88 | 0.32101 | -0.02 | -2.742
-18.5 | -0.855 | 0.31798 | -0.021 | -2.687
-18 | -0.829 | 0.31361 | -0.021 | -2.643
-17.5 | -0.801 | 0.28522 | -0.021 | -2.808
-17 | -0.775 | 0.28825 | -0.021 | -2.687
-16.5 | -0.749 | 0.27882 | -0.021 | -2.685
-16 | -0.723 | 0.26634 | -0.022 | -2.713
-15.5 | -0.696 | 0.26939 | -0.022 | -2.585
-15 | -0.67 | 0.26515 | -0.022 | -2.528
-14.5 | -0.643 | 0.2357 | -0.021 | -2.727
-14 | -0.616 | 0.23844 | -0.021 | -2.584
-13.5 | -0.59 | 0.21841 | -0.022 | -2.701
-13 | -0.564 | 0.21394 | -0.022 | -2.635
-12.5 | -0.537 | 0.20982 | -0.023 | -2.561
-12 | -0.511 | 0.22412 | -0.023 | -2.279
-11.5 | -0.484 | 0.19526 | -0.023 | -2.48
-11 | -0.457 | 0.18593 | -0.022 | -2.458
-10.5 | -0.43 | 0.18166 | -0.022 | -2.37
-10 | -0.404 | 0.16846 | -0.022 | -2.398
-9.5 | -0.377 | 0.16501 | -0.023 | -2.287
-9 | -0.351 | 0.16179 | -0.023 | -2.168
-8.5 | -0.324 | 0.15813 | -0.021 | -2.047
-8 | -0.297 | 0.14268 | -0.021 | -2.082
-7.5 | -0.27 | 0.14443 | -0.022 | -1.873
-7 | -0.244 | 0.13699 | -0.022 | -1.78
-6.5 | -0.217 | 0.13065 | -0.022 | -1.662
-6 | -0.19 | 0.12374 | -0.02 | -1.538
-5.5 | -0.209 | 0.08859 | -0.019 | -2.355
-5 | -0.236 | 0.05511 | -0.021 | -4.284
-4.5 | -0.205 | 0.04665 | -0.023 | -4.403
-4 | -0.162 | 0.04209 | -0.024 | -3.85
-3.5 | -0.113 | 0.0391 | -0.024 | -2.884
-3 | -0.061 | 0.03686 | -0.025 | -1.648
-2.5 | -0.007 | 0.03513 | -0.027 | -0.213
-2 | 0.058 | 0.01391 | -0.065 | 4.152
-1.5 | 0.125 | 0.01261 | -0.066 | 9.938
-1 | 0.19 | 0.01212 | -0.065 | 15.641
-0.5 | 0.257 | 0.01211 | -0.066 | 21.217
0 | 0.319 | 0.01267 | -0.067 | 25.156
0.5 | 0.384 | 0.0128 | -0.068 | 30.015
1 | 0.448 | 0.01298 | -0.069 | 34.525
1.5 | 0.512 | 0.0132 | -0.07 | 38.805
2 | 0.576 | 0.01346 | -0.071 | 42.785
2.5 | 0.652 | 0.01737 | -0.073 | 37.545
3 | 0.714 | 0.01807 | -0.074 | 39.495
3.5 | 0.631 | 0.0354 | -0.037 | 17.838
4 | 0.67 | 0.0384 | -0.031 | 17.447
4.5 | 0.701 | 0.04152 | -0.03 | 16.889
5 | 0.715 | 0.04635 | -0.027 | 15.424
5.5 | 0.689 | 0.05556 | -0.026 | 12.395
6 | 0.446 | 0.11941 | -0.027 | 3.737
6.5 | 0.472 | 0.13149 | -0.026 | 3.592
7 | 0.499 | 0.13503 | -0.031 | 3.695
7.5 | 0.525 | 0.138 | -0.032 | 3.804
8 | 0.551 | 0.15135 | -0.031 | 3.64
8.5 | 0.577 | 0.14795 | -0.032 | 3.899
9 | 0.604 | 0.16326 | -0.036 | 3.698
9.5 | 0.63 | 0.16691 | -0.037 | 3.772
10 | 0.655 | 0.18258 | -0.037 | 3.589
10.5 | 0.681 | 0.18719 | -0.038 | 3.638
11 | 0.708 | 0.20277 | -0.042 | 3.492
11.5 | 0.734 | 0.20668 | -0.042 | 3.55
12 | 0.759 | 0.21073 | -0.042 | 3.603
12.5 | 0.785 | 0.21532 | -0.043 | 3.644
13 | 0.81 | 0.22623 | -0.044 | 3.582
13.5 | 0.837 | 0.25678 | -0.047 | 3.261
14 | 0.863 | 0.26042 | -0.047 | 3.312
14.5 | 0.888 | 0.24591 | -0.048 | 3.61
15 | 0.913 | 0.2615 | -0.048 | 3.491
15.5 | 0.938 | 0.28063 | -0.049 | 3.344
16 | 0.966 | 0.27653 | -0.052 | 3.492
16.5 | 0.991 | 0.2843 | -0.052 | 3.484
17 | 1.015 | 0.29847 | -0.053 | 3.402
17.5 | 1.04 | 0.30743 | -0.053 | 3.384
18 | 1.066 | 0.3106 | -0.055 | 3.432
18.5 | 1.092 | 0.32718 | -0.056 | 3.339
19 | 1.117 | 0.33751 | -0.057 | 3.31
19.5 | 1.141 | 0.33854 | -0.057 | 3.372
20 | 1.166 | 0.33824 | -0.058 | 3.447

## 16. Re 100k Mach 0.50 (2)
BIGFOIL.COM POLAR EXPORT
NACA67A309
NACA67A309 |  |  |  | Cl Max: | 1.0235 | at alpha= | 20 | deg
XFOIL ncrit=9 |  |  |  | L/D Max: | 33.1477 | at alpha= | 4.5 | deg
Re: | 100000 |  |  | Cd Min: | 0.28686 | at alpha= | 20 | deg
Mach: | 0.5 |  |  | Cl=0 at alpha= | 1.2789 | deg
|  |  |  | @ Cl=0.1, Cd= | 0.023694
|  |  |  | @ Cl=0.4, Cd= | 0.028213
|  |  |  | @ Cl=0.6, Cd= | 0.022156
alpha (deg) | Cl | Cd | Cm | Cl/Cd
-20 | -0.6818 | 0.25624 | 0.0086 | -2.6608
-19.5 | -0.6612 | 0.24948 | 0.0035 | -2.6503
-19 | -0.6439 | 0.24575 | -0.0025 | -2.6201
-18.5 | -0.6306 | 0.24374 | -0.0085 | -2.5872
-18 | -0.6029 | 0.22812 | -0.0109 | -2.6429
-17.5 | -0.5806 | 0.21883 | -0.0137 | -2.6532
-17 | -0.5612 | 0.21162 | -0.0175 | -2.6519
-16.5 | -0.5429 | 0.20474 | -0.0214 | -2.6517
-16 | -0.5304 | 0.20083 | -0.0266 | -2.641
-15.5 | -0.5268 | 0.19952 | -0.0317 | -2.6403
-15 | -0.4965 | 0.18444 | -0.0321 | -2.6919
-14.5 | -0.4793 | 0.1767 | -0.0335 | -2.7125
-14 | -0.4672 | 0.17048 | -0.0353 | -2.7405
-13.5 | -0.4647 | 0.16654 | -0.0376 | -2.7903
-13 | -0.4813 | 0.16668 | -0.0406 | -2.8876
-12.5 | -0.4509 | 0.15331 | -0.0362 | -2.9411
-12 | -0.4514 | 0.14848 | -0.0356 | -3.0401
-11.5 | -0.4716 | 0.14717 | -0.0371 | -3.2045
-11 | -0.4572 | 0.1377 | -0.0339 | -3.3203
-10.5 | -0.455 | 0.1319 | -0.0321 | -3.4496
-10 | -0.4766 | 0.12919 | -0.0335 | -3.6891
-9.5 | -0.467 | 0.12089 | -0.0305 | -3.863
-9 | -0.4701 | 0.1153 | -0.0289 | -4.0772
-8.5 | -0.5128 | 0.11346 | -0.0322 | -4.5197
-8 | -0.4921 | 0.10445 | -0.0269 | -4.7113
-7.5 | -0.4977 | 0.09817 | -0.0243 | -5.0698
-7 | -0.5445 | 0.09483 | -0.0249 | -5.7419
-6.5 | -0.5446 | 0.08785 | -0.02 | -6.1992
-6 | -0.5684 | 0.08195 | -0.0168 | -6.9359
-5.5 | -0.5864 | 0.07568 | -0.0147 | -7.7484
-5 | -0.61 | 0.07011 | -0.0149 | -8.7006
-4.5 | -0.6034 | 0.06275 | -0.0106 | -9.6159
-3.5 | -0.5246 | 0.04363 | -0.0159 | -12.0238
-3 | -0.477 | 0.03684 | -0.0142 | -12.9479
-2.5 | -0.4206 | 0.03191 | -0.0116 | -13.1808
-2 | -0.3638 | 0.02783 | -0.0094 | -13.0722
-1.5 | -0.3071 | 0.02494 | -0.0074 | -12.3136
-1 | -0.251 | 0.02292 | -0.0049 | -10.9511
-0.5 | -0.1469 | 0.01976 | -0.0091 | -7.4342
0 | -0.1109 | 0.01991 | -0.0045 | -5.5701
0.5 | -0.0713 | 0.02028 | -0.0013 | -3.5158
1 | -0.029 | 0.02086 | 0.0011 | -1.3902
1.5 | 0.023 | 0.02185 | 0.0013 | 1.0526
2 | 0.1224 | 0.02423 | -0.0079 | 5.0516
2.5 | 0.2081 | 0.02596 | -0.014 | 8.0162
3 | 0.2923 | 0.02746 | -0.0192 | 10.6446
3.5 | 0.3753 | 0.02845 | -0.0233 | 13.1916
4 | 0.5048 | 0.02721 | -0.0308 | 18.552
4.5 | 0.6487 | 0.01957 | -0.0241 | 33.1477
5 | 0.69 | 0.02294 | -0.019 | 30.0785
5.5 | 0.8012 | 0.02847 | -0.0242 | 28.1419
6 | 0.8661 | 0.03469 | -0.0228 | 24.9668
6.5 | 0.8932 | 0.04066 | -0.016 | 21.9675
7 | 0.8973 | 0.04688 | -0.0077 | 19.1404
7.5 | 0.8796 | 0.05273 | 0.0014 | 16.6812
8 | 0.8526 | 0.05913 | 0.0088 | 14.4191
8.5 | 0.8237 | 0.0668 | 0.0124 | 12.3308
9 | 0.7883 | 0.07633 | 0.0112 | 10.3275
9.5 | 0.7532 | 0.09027 | 0.002 | 8.3439
10 | 0.7277 | 0.11329 | -0.0186 | 6.4233
10.5 | 0.7353 | 0.12226 | -0.0204 | 6.0142
11 | 0.7334 | 0.13148 | -0.0248 | 5.578
11.5 | 0.737 | 0.14064 | -0.0288 | 5.2403
12 | 0.7539 | 0.15029 | -0.0309 | 5.0163
12.5 | 0.7843 | 0.16127 | -0.0308 | 4.8633
13 | 0.7695 | 0.16707 | -0.0398 | 4.6059
13.5 | 0.7803 | 0.17564 | -0.0444 | 4.4426
14 | 0.8186 | 0.18866 | -0.0437 | 4.339
15 | 0.8474 | 0.20623 | -0.0532 | 4.109
15.5 | 0.8462 | 0.21047 | -0.062 | 4.0205
16 | 0.8631 | 0.21828 | -0.0672 | 3.9541
16.5 | 0.8991 | 0.23407 | -0.0675 | 3.8412
17 | 0.9008 | 0.23555 | -0.0771 | 3.8242
17.5 | 0.9214 | 0.24393 | -0.0819 | 3.7773
18 | 0.961 | 0.26431 | -0.0815 | 3.6359
18.5 | 0.9662 | 0.26476 | -0.0902 | 3.6493
19 | 0.9813 | 0.26966 | -0.0978 | 3.639
19.5 | 1.0018 | 0.27793 | -0.1032 | 3.6045
20 | 1.0235 | 0.28686 | -0.108 | 3.5679

## 17. Re 250k Mach 0.00 (1)
BIGFOIL.COM POLAR EXPORT
NACA67A309
NACA67A309 |  |  |  | Cl Max: | 0.825 | at alpha= | 5 | deg
JavaFoil+Calcfoil stall+Eppler ext transition |  |  |  | L/D Max: | 70.269 | at alpha= | 2.5 | deg
Re: | 250000 |  |  | Cd Min: | 0.00746 | at alpha= | 0.5 | deg
Mach: | 0 |  |  | Cl=0 at alpha= | -2.431 | deg
|  |  |  | @ Cl=0.1, Cd= | 0.009542
|  |  |  | @ Cl=0.4, Cd= | 0.0075663
|  |  |  | @ Cl=0.6, Cd= | 0.010806
alpha (deg) | Cl | Cd | Cm | Cl/Cd
-15.5 | -0.337 | 0.1813 | -0.014 | -1.86
-15 | -0.356 | 0.21248 | -0.014 | -1.677
-14.5 | -0.376 | 0.19416 | -0.014 | -1.935
-14 | -0.395 | 0.17904 | -0.014 | -2.208
-13.5 | -0.414 | 0.16172 | -0.014 | -2.563
-13 | -0.433 | 0.14572 | -0.014 | -2.971
-12.5 | -0.45 | 0.13546 | -0.014 | -3.323
-12 | -0.462 | 0.12271 | -0.014 | -3.766
-11.5 | -0.469 | 0.10952 | -0.015 | -4.285
-11 | -0.474 | 0.10085 | -0.015 | -4.698
-10.5 | -0.475 | 0.09285 | -0.015 | -5.117
-10 | -0.473 | 0.08285 | -0.015 | -5.708
-9.5 | -0.467 | 0.0772 | -0.016 | -6.047
-9 | -0.457 | 0.07297 | -0.016 | -6.259
-8.5 | -0.442 | 0.06634 | -0.016 | -6.667
-8 | -0.424 | 0.06103 | -0.017 | -6.941
-7.5 | -0.401 | 0.05575 | -0.018 | -7.186
-7 | -0.374 | 0.0513 | -0.019 | -7.282
-6.5 | -0.343 | 0.0476 | -0.019 | -7.197
-6 | -0.308 | 0.04476 | -0.02 | -6.886
-5.5 | -0.271 | 0.04226 | -0.02 | -6.404
-5 | -0.231 | 0.03951 | -0.02 | -5.835
-4.5 | -0.188 | 0.03729 | -0.021 | -5.051
-4 | -0.144 | 0.03548 | -0.022 | -4.072
-3.5 | -0.099 | 0.03387 | -0.023 | -2.929
-3 | -0.066 | 0.01013 | -0.056 | -6.52
-2.5 | -0.008 | 0.00994 | -0.056 | -0.815
-2 | 0.05 | 0.00972 | -0.057 | 5.17
-1.5 | 0.109 | 0.00951 | -0.058 | 11.445
-1 | 0.167 | 0.0075 | -0.058 | 22.269
-0.5 | 0.226 | 0.0075 | -0.059 | 30.152
0 | 0.28 | 0.00782 | -0.06 | 35.77
0.5 | 0.337 | 0.00746 | -0.06 | 45.098
1 | 0.393 | 0.00755 | -0.061 | 52.05
1.5 | 0.449 | 0.00768 | -0.062 | 58.508
2 | 0.505 | 0.00782 | -0.062 | 64.581
2.5 | 0.56 | 0.00797 | -0.063 | 70.269
3 | 0.626 | 0.01265 | -0.065 | 49.451
3.5 | 0.679 | 0.01313 | -0.066 | 51.745
4 | 0.731 | 0.01366 | -0.067 | 53.498
4.5 | 0.78 | 0.01433 | -0.067 | 54.427
5 | 0.825 | 0.01479 | -0.068 | 55.786
5.5 | 0.705 | 0.04019 | -0.029 | 17.532
6 | 0.735 | 0.0429 | -0.027 | 17.13
6.5 | 0.762 | 0.04594 | -0.026 | 16.579
7 | 0.784 | 0.04948 | -0.025 | 15.841
7.5 | 0.802 | 0.05337 | -0.025 | 15.025
8 | 0.815 | 0.05839 | -0.024 | 13.956
8.5 | 0.822 | 0.06392 | -0.024 | 12.856
9 | 0.816 | 0.06927 | -0.023 | 11.778
9.5 | 0.804 | 0.07485 | -0.023 | 10.735
10 | 0.785 | 0.08351 | -0.023 | 9.403

## 18. Re 250k Mach 0.00 (2)
BIGFOIL.COM POLAR EXPORT
NACA67A309
NACA67A309 |  |  |  | Cl Max: | 0.9251 | at alpha= | 7.5 | deg
XFOIL ncrit=9 |  |  |  | L/D Max: | 73.7591 | at alpha= | 3.5 | deg
Re: | 250000 |  |  | Cd Min: | 0.03219 | at alpha= | 7.5 | deg
Mach: | 0 |  |  | Cl=0 at alpha= | -99 | deg
|  |  |  | @ Cl=0.1, Cd= | 0.01674
|  |  |  | @ Cl=0.4, Cd= | 0.016907
|  |  |  | @ Cl=0.6, Cd= | 0.012942
alpha (deg) | Cl | Cd | Cm | Cl/Cd
0 | 0.1921 | 0.01674 | -0.0571 | 11.4755
0.5 | 0.2246 | 0.01683 | -0.0536 | 13.3452
1 | 0.2924 | 0.01708 | -0.0568 | 17.1194
1.5 | 0.3359 | 0.01707 | -0.055 | 19.6778
2 | 0.3848 | 0.017 | -0.054 | 22.6353
2.5 | 0.4604 | 0.01654 | -0.0576 | 27.8356
3 | 0.6808 | 0.01086 | -0.0834 | 62.6888
3.5 | 0.7103 | 0.00963 | -0.0763 | 73.7591
4 | 0.6921 | 0.0118 | -0.0607 | 58.6525
4.5 | 0.6793 | 0.0142 | -0.0483 | 47.838
5 | 0.6952 | 0.01558 | -0.0408 | 44.6213
5.5 | 0.7234 | 0.01742 | -0.0359 | 41.527
6 | 0.7671 | 0.01902 | -0.0337 | 40.3312
6.5 | 0.8289 | 0.0231 | -0.035 | 35.8831
7 | 0.8812 | 0.0263 | -0.034 | 33.5057
7.5 | 0.9251 | 0.03219 | -0.0312 | 28.7387

## 19. Re 250k Mach 0.10 (1)
BIGFOIL.COM POLAR EXPORT
NACA67A309
NACA67A309 |  |  |  | Cl Max: | 0.817 | at alpha= | 8.5 | deg
JavaFoil+Calcfoil stall+Eppler ext transition |  |  |  | L/D Max: | 70.472 | at alpha= | 2.5 | deg
Re: | 250000 |  |  | Cd Min: | 0.00747 | at alpha= | 0.5 | deg
Mach: | 0.1 |  |  | Cl=0 at alpha= | -2.4322 | deg
|  |  |  | @ Cl=0.1, Cd= | 0.0095326
|  |  |  | @ Cl=0.4, Cd= | 0.0076005
|  |  |  | @ Cl=0.6, Cd= | 0.1654
alpha (deg) | Cl | Cd | Cm | Cl/Cd
-15.5 | -0.295 | 0.18341 | -0.014 | -1.61
-15 | -0.316 | 0.18446 | -0.014 | -1.715
-14.5 | -0.338 | 0.20934 | -0.014 | -1.615
-14 | -0.36 | 0.18801 | -0.014 | -1.916
-13.5 | -0.382 | 0.17164 | -0.014 | -2.228
-13 | -0.404 | 0.15853 | -0.014 | -2.548
-12.5 | -0.425 | 0.14193 | -0.015 | -2.991
-12 | -0.44 | 0.12817 | -0.015 | -3.432
-11.5 | -0.45 | 0.11478 | -0.015 | -3.921
-11 | -0.457 | 0.10282 | -0.015 | -4.449
-10.5 | -0.462 | 0.09475 | -0.015 | -4.873
-10 | -0.462 | 0.08478 | -0.016 | -5.452
-9.5 | -0.459 | 0.07888 | -0.016 | -5.815
-9 | -0.451 | 0.07319 | -0.015 | -6.157
-8.5 | -0.438 | 0.06748 | -0.016 | -6.493
-8 | -0.421 | 0.06195 | -0.017 | -6.795
-7.5 | -0.399 | 0.05562 | -0.018 | -7.179
-7 | -0.373 | 0.05139 | -0.018 | -7.26
-6.5 | -0.343 | 0.04787 | -0.019 | -7.161
-6 | -0.309 | 0.04469 | -0.02 | -6.908
-5.5 | -0.271 | 0.04238 | -0.02 | -6.404
-5 | -0.231 | 0.03946 | -0.021 | -5.864
-4.5 | -0.189 | 0.03741 | -0.021 | -5.055
-4 | -0.145 | 0.03548 | -0.022 | -4.09
-3.5 | -0.1 | 0.03389 | -0.023 | -2.942
-3 | -0.066 | 0.01012 | -0.056 | -6.562
-2.5 | -0.008 | 0.00994 | -0.057 | -0.819
-2 | 0.051 | 0.00971 | -0.057 | 5.201
-1.5 | 0.109 | 0.0095 | -0.058 | 11.519
-1 | 0.168 | 0.00751 | -0.058 | 22.332
-0.5 | 0.227 | 0.00751 | -0.059 | 30.242
0 | 0.281 | 0.00783 | -0.06 | 35.857
0.5 | 0.338 | 0.00747 | -0.061 | 45.292
1 | 0.395 | 0.00759 | -0.061 | 51.991
1.5 | 0.452 | 0.00771 | -0.062 | 58.571
2 | 0.507 | 0.00783 | -0.063 | 64.763
2.5 | 0.563 | 0.00798 | -0.063 | 70.472
3 | 0.629 | 0.0127 | -0.065 | 49.511
3.5 | 0.683 | 0.01317 | -0.066 | 51.829
4 | 0.734 | 0.01372 | -0.067 | 53.507
4.5 | 0.783 | 0.01424 | -0.068 | 54.972
5 | 0.675 | 0.03709 | -0.034 | 18.211
5.5 | 0.707 | 0.04022 | -0.029 | 17.572
6 | 0.737 | 0.04289 | -0.028 | 17.176
6.5 | 0.763 | 0.04591 | -0.027 | 16.612
7 | 0.784 | 0.04963 | -0.025 | 15.799
7.5 | 0.801 | 0.05382 | -0.025 | 14.876
8 | 0.812 | 0.0577 | -0.024 | 14.072
8.5 | 0.817 | 0.06461 | -0.024 | 12.639
9 | 0.808 | 0.07029 | -0.023 | 11.488
9.5 | 0.791 | 0.07583 | -0.023 | 10.437
10 | 0.769 | 0.08537 | -0.023 | 9.009
10.5 | 0.741 | 0.09115 | -0.024 | 8.134
11 | 0.71 | 0.10146 | -0.024 | 6.993
11.5 | 0.674 | 0.11216 | -0.025 | 6.013
12 | 0.637 | 0.12513 | -0.026 | 5.091
12.5 | 0.599 | 0.13174 | -0.025 | 4.544
13 | 0.56 | 0.15203 | -0.025 | 3.682
13.5 | 0.522 | 0.1654 | -0.025 | 3.153

## 20. Re 250k Mach 0.10 (2)
BIGFOIL.COM POLAR EXPORT
NACA67A309
NACA67A309 |  |  |  | Cl Max: | 0.9428 | at alpha= | 8 | deg
XFOIL ncrit=9 |  |  |  | L/D Max: | 75.2316 | at alpha= | 3.5 | deg
Re: | 250000 |  |  | Cd Min: | 0.04629 | at alpha= | 8 | deg
Mach: | 0.1 |  |  | Cl=0 at alpha= | -99 | deg
|  |  |  | @ Cl=0.1, Cd= | 0.0168
|  |  |  | @ Cl=0.4, Cd= | 0.01698
|  |  |  | @ Cl=0.6, Cd= | 0.013048
alpha (deg) | Cl | Cd | Cm | Cl/Cd
0 | 0.1952 | 0.0168 | -0.0578 | 11.619
0.5 | 0.2271 | 0.01689 | -0.0541 | 13.4458
1 | 0.3025 | 0.01717 | -0.0587 | 17.6179
1.5 | 0.3404 | 0.01713 | -0.0558 | 19.8716
2 | 0.3893 | 0.01705 | -0.0547 | 22.8328
2.5 | 0.4673 | 0.01654 | -0.0586 | 28.2527
3 | 0.6824 | 0.01088 | -0.0833 | 62.7206
3.5 | 0.7147 | 0.0095 | -0.0763 | 75.2316
4 | 0.6901 | 0.01201 | -0.0598 | 57.4604
4.5 | 0.6795 | 0.01427 | -0.0478 | 47.6174
5 | 0.6958 | 0.01564 | -0.0402 | 44.4885
5.5 | 0.7247 | 0.01751 | -0.0354 | 41.3878
6 | 0.7693 | 0.01918 | -0.0333 | 40.1095
6.5 | 0.833 | 0.02342 | -0.0348 | 35.5679
7 | 0.8847 | 0.02671 | -0.0335 | 33.1224
7.5 | 0.9267 | 0.03296 | -0.0302 | 28.1159
8 | 0.9428 | 0.04629 | -0.0206 | 20.3672

## 21. Re 250k Mach 0.25 (1)
BIGFOIL.COM POLAR EXPORT
NACA67A309
NACA67A309 |  |  |  | Cl Max: | 0.8 | at alpha= | 4.5 | deg
JavaFoil+Calcfoil stall+Eppler ext transition |  |  |  | L/D Max: | 71.167 | at alpha= | 2.5 | deg
Re: | 250000 |  |  | Cd Min: | 0.00757 | at alpha= | -1 | deg
Mach: | 0.25 |  |  | Cl=0 at alpha= | -2.4333 | deg
|  |  |  | @ Cl=0.1, Cd= | 0.009644
|  |  |  | @ Cl=0.4, Cd= | 0.0077076
|  |  |  | @ Cl=0.6, Cd= | 0.0097437
alpha (deg) | Cl | Cd | Cm | Cl/Cd
-13.5 | -0.063 | 0.17713 | -0.017 | -0.353
-13 | -0.06 | 0.16627 | -0.017 | -0.359
-12.5 | -0.173 | 0.14775 | -0.016 | -1.169
-12 | -0.229 | 0.13446 | -0.016 | -1.705
-11.5 | -0.273 | 0.1193 | -0.016 | -2.287
-11 | -0.311 | 0.11009 | -0.017 | -2.821
-10.5 | -0.343 | 0.09879 | -0.017 | -3.467
-10 | -0.368 | 0.10983 | -0.016 | -3.352
-9.5 | -0.387 | 0.09655 | -0.016 | -4.006
-9 | -0.398 | 0.08464 | -0.016 | -4.702
-8.5 | -0.401 | 0.07438 | -0.016 | -5.398
-8 | -0.397 | 0.0669 | -0.017 | -5.937
-7.5 | -0.385 | 0.05883 | -0.018 | -6.552
-7 | -0.367 | 0.05367 | -0.019 | -6.83
-6.5 | -0.341 | 0.04925 | -0.019 | -6.93
-6 | -0.311 | 0.04575 | -0.02 | -6.787
-5.5 | -0.275 | 0.04315 | -0.021 | -6.372
-5 | -0.236 | 0.04012 | -0.021 | -5.872
-4.5 | -0.193 | 0.03781 | -0.022 | -5.111
-4 | -0.149 | 0.03578 | -0.022 | -4.153
-3.5 | -0.102 | 0.03409 | -0.023 | -2.999
-3 | -0.055 | 0.03212 | -0.028 | -1.711
-2.5 | -0.008 | 0.00956 | -0.058 | -0.874
-2 | 0.052 | 0.00974 | -0.059 | 5.326
-1.5 | 0.112 | 0.00962 | -0.059 | 11.678
-1 | 0.172 | 0.00757 | -0.06 | 22.754
-0.5 | 0.233 | 0.00758 | -0.061 | 30.768
0 | 0.288 | 0.00792 | -0.062 | 36.397
0.5 | 0.347 | 0.008 | -0.062 | 43.423
1 | 0.405 | 0.00768 | -0.063 | 52.747
1.5 | 0.463 | 0.0078 | -0.064 | 59.361
2 | 0.521 | 0.00796 | -0.064 | 65.462
2.5 | 0.577 | 0.00811 | -0.065 | 71.167
3 | 0.645 | 0.01294 | -0.067 | 49.832
3.5 | 0.7 | 0.01345 | -0.068 | 52.032
4 | 0.752 | 0.01404 | -0.069 | 53.527
4.5 | 0.8 | 0.01461 | -0.069 | 54.786
5 | 0.688 | 0.03747 | -0.033 | 18.355
5.5 | 0.718 | 0.0409 | -0.029 | 17.559
6 | 0.745 | 0.04371 | -0.027 | 17.035
6.5 | 0.765 | 0.04715 | -0.025 | 16.225
7 | 0.779 | 0.05149 | -0.025 | 15.125
7.5 | 0.785 | 0.05721 | -0.024 | 13.72
8 | 0.783 | 0.06189 | -0.024 | 12.644
8.5 | 0.769 | 0.07033 | -0.024 | 10.936
9 | 0.734 | 0.07963 | -0.024 | 9.216
9.5 | 0.686 | 0.08886 | -0.024 | 7.724

## 22. Re 250k Mach 0.25 (2)
BIGFOIL.COM POLAR EXPORT
NACA67A309
NACA67A309 |  |  |  | Cl Max: | 0.9303 | at alpha= | 7.5 | deg
XFOIL ncrit=9 |  |  |  | L/D Max: | 70.6287 | at alpha= | 3.5 | deg
Re: | 250000 |  |  | Cd Min: | 0.0365 | at alpha= | 7.5 | deg
Mach: | 0.25 |  |  | Cl=0 at alpha= | -99 | deg
|  |  |  | @ Cl=0.1, Cd= | 0.01711
|  |  |  | @ Cl=0.4, Cd= | 0.015797
|  |  |  | @ Cl=0.6, Cd= | 0.013239
alpha (deg) | Cl | Cd | Cm | Cl/Cd
0 | 0.1951 | 0.01711 | -0.0583 | 11.4027
0.5 | 0.2433 | 0.01722 | -0.0574 | 14.1289
1 | 0.2817 | 0.01731 | -0.0545 | 16.2738
2.5 | 0.6437 | 0.01268 | -0.087 | 50.765
3 | 0.6951 | 0.01087 | -0.0832 | 63.9466
3.5 | 0.719 | 0.01018 | -0.073 | 70.6287
4 | 0.6802 | 0.01297 | -0.0552 | 52.4441
4.5 | 0.6787 | 0.01471 | -0.0443 | 46.1387
5 | 0.6972 | 0.01603 | -0.0367 | 43.4934
5.5 | 0.7309 | 0.01811 | -0.0323 | 40.3589
6 | 0.7826 | 0.02019 | -0.0311 | 38.7618
6.5 | 0.8543 | 0.02537 | -0.033 | 33.6736
7 | 0.901 | 0.02944 | -0.0302 | 30.6046
7.5 | 0.9303 | 0.0365 | -0.0248 | 25.4877

## 23. Re 250k Mach 0.50 (1)
BIGFOIL.COM POLAR EXPORT
NACA67A309
NACA67A309 |  |  |  | Cl Max: | 1.166 | at alpha= | 20 | deg
JavaFoil+Calcfoil stall+Eppler ext transition |  |  |  | L/D Max: | 65.267 | at alpha= | 2 | deg
Re: | 250000 |  |  | Cd Min: | 0.00788 | at alpha= | -1 | deg
Mach: | 0.5 |  |  | Cl=0 at alpha= | -2.4394 | deg
|  |  |  | @ Cl=0.1, Cd= | 0.0094609
|  |  |  | @ Cl=0.4, Cd= | 0.0084564
|  |  |  | @ Cl=0.6, Cd= | 0.12124
alpha (deg) | Cl | Cd | Cm | Cl/Cd
-20 | -0.932 | 0.26108 | -0.02 | -3.569
-19.5 | -0.906 | 0.25334 | -0.02 | -3.576
-19 | -0.88 | 0.24785 | -0.021 | -3.552
-18.5 | -0.855 | 0.24422 | -0.021 | -3.499
-18 | -0.829 | 0.23977 | -0.021 | -3.456
-17.5 | -0.801 | 0.22425 | -0.021 | -3.572
-17 | -0.775 | 0.219 | -0.021 | -3.537
-16.5 | -0.749 | 0.22077 | -0.021 | -3.391
-16 | -0.723 | 0.20311 | -0.022 | -3.558
-15.5 | -0.696 | 0.20118 | -0.022 | -3.462
-15 | -0.67 | 0.19699 | -0.023 | -3.403
-14.5 | -0.643 | 0.17894 | -0.022 | -3.593
-14 | -0.616 | 0.17915 | -0.022 | -3.439
-13.5 | -0.59 | 0.17218 | -0.022 | -3.427
-13 | -0.564 | 0.16136 | -0.023 | -3.494
-12.5 | -0.537 | 0.15749 | -0.023 | -3.412
-12 | -0.511 | 0.165 | -0.023 | -3.096
-11.5 | -0.484 | 0.14759 | -0.024 | -3.282
-11 | -0.457 | 0.14159 | -0.022 | -3.228
-10.5 | -0.431 | 0.13795 | -0.022 | -3.121
-10 | -0.404 | 0.1274 | -0.023 | -3.171
-9.5 | -0.377 | 0.12428 | -0.023 | -3.037
-9 | -0.351 | 0.12135 | -0.024 | -2.891
-8.5 | -0.324 | 0.11907 | -0.021 | -2.718
-8 | -0.297 | 0.11022 | -0.022 | -2.696
-7.5 | -0.271 | 0.1074 | -0.022 | -2.519
-7 | -0.244 | 0.10133 | -0.022 | -2.407
-6.5 | -0.217 | 0.10047 | -0.023 | -2.162
-6 | -0.19 | 0.09152 | -0.021 | -2.08
-5.5 | -0.209 | 0.06784 | -0.02 | -3.076
-5 | -0.236 | 0.0463 | -0.022 | -5.101
-4.5 | -0.205 | 0.04096 | -0.023 | -5.015
-4 | -0.162 | 0.03759 | -0.024 | -4.312
-3.5 | -0.113 | 0.03521 | -0.025 | -3.203
-3 | -0.061 | 0.03341 | -0.026 | -1.818
-2.5 | -0.008 | 0.03142 | -0.032 | -0.239
-2 | 0.058 | 0.00958 | -0.065 | 6.03
-1.5 | 0.125 | 0.00939 | -0.066 | 13.353
-1 | 0.192 | 0.00788 | -0.066 | 24.323
-0.5 | 0.26 | 0.00788 | -0.067 | 32.959
0 | 0.321 | 0.00834 | -0.068 | 38.487
0.5 | 0.387 | 0.00843 | -0.069 | 45.893
1 | 0.451 | 0.00856 | -0.07 | 52.708
1.5 | 0.515 | 0.00869 | -0.071 | 59.294
2 | 0.579 | 0.00887 | -0.072 | 65.267
2.5 | 0.653 | 0.01397 | -0.074 | 46.789
3 | 0.715 | 0.01461 | -0.075 | 48.946
3.5 | 0.773 | 0.01532 | -0.076 | 50.44
4 | 0.672 | 0.03455 | -0.036 | 19.439
4.5 | 0.702 | 0.03739 | -0.032 | 18.77
5 | 0.715 | 0.04125 | -0.029 | 17.337
5.5 | 0.689 | 0.04704 | -0.026 | 14.639
6 | 0.446 | 0.08944 | -0.028 | 4.99
6.5 | 0.472 | 0.09496 | -0.027 | 4.974
7 | 0.499 | 0.09985 | -0.032 | 4.997
7.5 | 0.525 | 0.1023 | -0.032 | 5.132
8 | 0.551 | 0.11304 | -0.032 | 4.874
8.5 | 0.577 | 0.11466 | -0.033 | 5.032
9 | 0.604 | 0.12238 | -0.037 | 4.933
9.5 | 0.63 | 0.12557 | -0.037 | 5.014
10 | 0.655 | 0.13232 | -0.037 | 4.952
10.5 | 0.681 | 0.1418 | -0.038 | 4.803
11 | 0.708 | 0.14704 | -0.042 | 4.816
11.5 | 0.734 | 0.15064 | -0.042 | 4.871
12 | 0.759 | 0.15435 | -0.043 | 4.919
12.5 | 0.785 | 0.15846 | -0.043 | 4.952
13 | 0.81 | 0.16744 | -0.044 | 4.84
13.5 | 0.837 | 0.18761 | -0.047 | 4.463
14 | 0.863 | 0.19127 | -0.047 | 4.51
14.5 | 0.888 | 0.18508 | -0.048 | 4.797
15 | 0.913 | 0.1982 | -0.048 | 4.606
15.5 | 0.939 | 0.20782 | -0.049 | 4.517
16 | 0.966 | 0.21098 | -0.052 | 4.577
16.5 | 0.991 | 0.21595 | -0.052 | 4.587
17 | 1.015 | 0.2241 | -0.053 | 4.531
17.5 | 1.04 | 0.23011 | -0.053 | 4.521
18 | 1.067 | 0.24246 | -0.056 | 4.401
18.5 | 1.092 | 0.24991 | -0.057 | 4.371
19 | 1.117 | 0.25344 | -0.057 | 4.408
19.5 | 1.142 | 0.25976 | -0.057 | 4.395
20 | 1.166 | 0.25866 | -0.058 | 4.508

## 24. Re 250k Mach 0.50 (2)
BIGFOIL.COM POLAR EXPORT
NACA67A309
NACA67A309 |  |  |  | Cl Max: | 1.0277 | at alpha= | 20 | deg
XFOIL ncrit=9 |  |  |  | L/D Max: | 58.8861 | at alpha= | 3 | deg
Re: | 250000 |  |  | Cd Min: | 0.28657 | at alpha= | 20 | deg
Mach: | 0.5 |  |  | Cl=0 at alpha= | -0.44374 | deg
|  |  |  | @ Cl=0.1, Cd= | 0.017609
|  |  |  | @ Cl=0.4, Cd= | 0.018537
|  |  |  | @ Cl=0.6, Cd= | 0.015119
alpha (deg) | Cl | Cd | Cm | Cl/Cd
-20 | -0.6797 | 0.25453 | 0.0092 | -2.6704
-19.5 | -0.6586 | 0.2468 | 0.0047 | -2.6686
-19 | -0.6375 | 0.23918 | 0 | -2.6654
-18.5 | -0.6165 | 0.23157 | -0.0047 | -2.6623
-18 | -0.5954 | 0.22394 | -0.0093 | -2.6587
-17.5 | -0.5759 | 0.21765 | -0.0148 | -2.646
-17 | -0.5593 | 0.21194 | -0.0201 | -2.639
-16.5 | -0.5442 | 0.20601 | -0.025 | -2.6416
-16 | -0.5197 | 0.19412 | -0.0269 | -2.6772
-15.5 | -0.5009 | 0.18636 | -0.0296 | -2.6878
-15 | -0.4842 | 0.17926 | -0.0323 | -2.7011
-14.5 | -0.4702 | 0.17265 | -0.0348 | -2.7234
-14 | -0.4635 | 0.1679 | -0.037 | -2.7606
-13.5 | -0.4691 | 0.16488 | -0.0372 | -2.8451
-13 | -0.4768 | 0.16122 | -0.0361 | -2.9574
-12.5 | -0.4804 | 0.15628 | -0.0349 | -3.074
-12 | -0.4691 | 0.14653 | -0.031 | -3.2014
-11.5 | -0.4674 | 0.14084 | -0.0289 | -3.3187
-11 | -0.4677 | 0.13534 | -0.0275 | -3.4557
-10.5 | -0.4691 | 0.12974 | -0.0266 | -3.6157
-10 | -0.4713 | 0.12394 | -0.0264 | -3.8026
-9.5 | -0.4639 | 0.11708 | -0.035 | -3.9622
-9 | -0.4562 | 0.10954 | -0.0424 | -4.1647
-8.5 | -0.4441 | 0.10035 | -0.0395 | -4.4255
-8 | -0.4358 | 0.09323 | -0.0424 | -4.6745
-7.5 | -0.4305 | 0.08587 | -0.0471 | -5.0134
-7 | -0.4409 | 0.07878 | -0.0541 | -5.5966
-6.5 | -0.4571 | 0.07216 | -0.0615 | -6.3345
-6 | -0.4718 | 0.06452 | -0.058 | -7.3125
-5.5 | -0.4649 | 0.05748 | -0.0557 | -8.088
-5 | -0.451 | 0.05114 | -0.0545 | -8.8189
-4.5 | -0.437 | 0.04468 | -0.0514 | -9.7807
-4 | -0.3929 | 0.03869 | -0.0519 | -10.1551
-3.5 | -0.3589 | 0.0309 | -0.0454 | -11.6149
-3 | -0.2951 | 0.02648 | -0.0435 | -11.1443
-2.5 | -0.2225 | 0.02301 | -0.0447 | -9.6697
-2 | -0.1753 | 0.02117 | -0.0404 | -8.2806
-1.5 | -0.1069 | 0.01981 | -0.0407 | -5.3963
-1 | -0.0543 | 0.01895 | -0.0385 | -2.8654
-0.5 | -0.0266 | 0.01672 | -0.0286 | -1.5909
0 | 0.2098 | 0.01838 | -0.0632 | 11.4146
0.5 | 0.276 | 0.01854 | -0.0644 | 14.8867
1 | 0.3202 | 0.0186 | -0.0613 | 17.2151
1.5 | 0.3728 | 0.0186 | -0.0594 | 20.043
2 | 0.4337 | 0.01846 | -0.0586 | 23.494
2.5 | 0.6816 | 0.01348 | -0.0864 | 50.5638
3 | 0.7031 | 0.01194 | -0.0748 | 58.8861
3.5 | 0.6918 | 0.01266 | -0.0567 | 54.6445
4.5 | 0.669 | 0.01607 | -0.0286 | 41.6304
5 | 0.7032 | 0.01807 | -0.0224 | 38.9153
5.5 | 0.7723 | 0.0214 | -0.0215 | 36.0888
6 | 0.853 | 0.02618 | -0.0224 | 32.5821
7 | 0.8939 | 0.03919 | -0.0089 | 22.8094
7.5 | 0.8814 | 0.04408 | 0.0013 | 19.9955
8 | 0.8572 | 0.05057 | 0.0088 | 16.9508
8.5 | 0.8269 | 0.05823 | 0.0129 | 14.2006
9 | 0.7944 | 0.06761 | 0.0126 | 11.7497
10 | 0.7599 | 0.09632 | -0.0017 | 7.8893
10.5 | 0.7579 | 0.10801 | -0.0047 | 7.0169
11 | 0.7491 | 0.12137 | -0.0157 | 6.172
11.5 | 0.7436 | 0.13305 | -0.026 | 5.5889
12 | 0.7527 | 0.14237 | -0.0302 | 5.2869
12.5 | 0.77 | 0.15101 | -0.0318 | 5.099
13 | 0.781 | 0.16222 | -0.0357 | 4.8144
13.5 | 0.7835 | 0.1714 | -0.0455 | 4.5712
14 | 0.7987 | 0.18011 | -0.0502 | 4.4345
14.5 | 0.8191 | 0.18879 | -0.0531 | 4.3387
15 | 0.8421 | 0.20069 | -0.0552 | 4.196
15.5 | 0.8563 | 0.20952 | -0.0617 | 4.087
16 | 0.867 | 0.21654 | -0.0696 | 4.0039
16.5 | 0.8855 | 0.22529 | -0.0755 | 3.9305
17 | 0.9054 | 0.23393 | -0.0805 | 3.8704
17.5 | 0.9261 | 0.24249 | -0.0851 | 3.8191
18 | 0.9548 | 0.2562 | -0.0863 | 3.7268
18.5 | 0.9693 | 0.26285 | -0.0933 | 3.6877
19 | 0.986 | 0.2693 | -0.101 | 3.6613
19.5 | 1.0068 | 0.27788 | -0.1069 | 3.6231
20 | 1.0277 | 0.28657 | -0.1123 | 3.5862

## 25. Re 500k Mach 0.00 (1)
BIGFOIL.COM POLAR EXPORT
NACA67A309
NACA67A309 |  |  |  | Cl Max: | 0.869 | at alpha= | 5.5 | deg
JavaFoil+Calcfoil stall+Eppler ext transition |  |  |  | L/D Max: | 96.524 | at alpha= | 2.5 | deg
Re: | 500000 |  |  | Cd Min: | 0.00536 | at alpha= | -1 | deg
Mach: | 0 |  |  | Cl=0 at alpha= | -2.431 | deg
|  |  |  | @ Cl=0.1, Cd= | 0.007842
|  |  |  | @ Cl=0.4, Cd= | 0.0055853
|  |  |  | @ Cl=0.6, Cd= | 0.0087516
alpha (deg) | Cl | Cd | Cm | Cl/Cd
-15.5 | -0.337 | 0.15805 | -0.015 | -2.135
-15 | -0.356 | 0.15064 | -0.015 | -2.367
-14.5 | -0.376 | 0.13881 | -0.015 | -2.708
-14 | -0.395 | 0.13345 | -0.015 | -2.964
-13.5 | -0.415 | 0.1209 | -0.015 | -3.43
-13 | -0.433 | 0.11279 | -0.015 | -3.84
-12.5 | -0.45 | 0.10852 | -0.015 | -4.15
-12 | -0.462 | 0.10046 | -0.015 | -4.602
-11.5 | -0.469 | 0.09663 | -0.015 | -4.858
-11 | -0.474 | 0.08998 | -0.016 | -5.266
-10.5 | -0.475 | 0.08252 | -0.016 | -5.758
-10 | -0.473 | 0.0748 | -0.016 | -6.323
-9.5 | -0.467 | 0.06982 | -0.016 | -6.687
-9 | -0.457 | 0.06556 | -0.016 | -6.967
-8.5 | -0.442 | 0.06056 | -0.017 | -7.305
-8 | -0.424 | 0.05615 | -0.018 | -7.547
-7.5 | -0.401 | 0.05114 | -0.019 | -7.837
-7 | -0.374 | 0.0479 | -0.02 | -7.803
-6.5 | -0.343 | 0.04494 | -0.02 | -7.628
-6 | -0.308 | 0.04214 | -0.021 | -7.317
-5.5 | -0.271 | 0.03985 | -0.021 | -6.795
-5 | -0.231 | 0.03735 | -0.021 | -6.174
-4.5 | -0.188 | 0.03543 | -0.022 | -5.318
-4 | -0.145 | 0.03348 | -0.025 | -4.324
-3.5 | -0.123 | 0.00863 | -0.055 | -14.303
-3 | -0.066 | 0.00848 | -0.056 | -7.795
-2.5 | -0.008 | 0.00818 | -0.057 | -0.99
-2 | 0.05 | 0.00802 | -0.058 | 6.265
-1.5 | 0.109 | 0.00781 | -0.058 | 13.944
-1 | 0.168 | 0.00536 | -0.059 | 31.262
-0.5 | 0.227 | 0.00536 | -0.06 | 42.27
0 | 0.282 | 0.00549 | -0.06 | 51.417
0.5 | 0.34 | 0.00556 | -0.061 | 61.185
1 | 0.397 | 0.00558 | -0.062 | 71.077
1.5 | 0.454 | 0.00568 | -0.063 | 79.97
2 | 0.51 | 0.00575 | -0.063 | 88.785
2.5 | 0.566 | 0.00587 | -0.064 | 96.524
3 | 0.627 | 0.01104 | -0.065 | 56.749
3.5 | 0.681 | 0.01146 | -0.066 | 59.408
4 | 0.732 | 0.01195 | -0.067 | 61.248
4.5 | 0.781 | 0.01243 | -0.067 | 62.838
5 | 0.827 | 0.01296 | -0.068 | 63.805
5.5 | 0.869 | 0.01356 | -0.069 | 64.046
6 | 0.739 | 0.04015 | -0.035 | 18.397
6.5 | 0.762 | 0.04325 | -0.029 | 17.631
7 | 0.785 | 0.04654 | -0.028 | 16.86
7.5 | 0.802 | 0.05006 | -0.027 | 16.028
8 | 0.815 | 0.0541 | -0.025 | 15.068
8.5 | 0.822 | 0.05886 | -0.024 | 13.962
9 | 0.816 | 0.0639 | -0.024 | 12.769
9.5 | 0.804 | 0.06823 | -0.024 | 11.778
10 | 0.785 | 0.07479 | -0.024 | 10.501
10.5 | 0.762 | 0.0803 | -0.025 | 9.491

## 26. Re 500k Mach 0.00 (2)
BIGFOIL.COM POLAR EXPORT
NACA67A309
NACA67A309 |  |  |  | Cl Max: | 1.0036 | at alpha= | 8.5 | deg
XFOIL ncrit=9 |  |  |  | L/D Max: | 88.0172 | at alpha= | 3 | deg
Re: | 500000 |  |  | Cd Min: | 0.14506 | at alpha= | 13.5 | deg
Mach: | 0 |  |  | Cl=0 at alpha= | -2.4867 | deg
|  |  |  | @ Cl=0.1, Cd= | 0.0097501
|  |  |  | @ Cl=0.4, Cd= | 0.0099147
|  |  |  | @ Cl=0.6, Cd= | 0.0070458
alpha (deg) | Cl | Cd | Cm | Cl/Cd
-12.5 | -0.4674 | 0.13282 | -0.0348 | -3.519
-12 | -0.4553 | 0.12675 | -0.0358 | -3.5921
-11.5 | -0.4367 | 0.1194 | -0.0409 | -3.6575
-11 | -0.4212 | 0.11111 | -0.0469 | -3.7908
-10.5 | -0.4072 | 0.10233 | -0.054 | -3.9793
-10 | -0.3892 | 0.09289 | -0.0641 | -4.1899
-9.5 | -0.3702 | 0.08259 | -0.075 | -4.4824
-9 | -0.358 | 0.07007 | -0.091 | -5.1092
-8.5 | -0.3764 | 0.05641 | -0.0995 | -6.6726
-8 | -0.368 | 0.05085 | -0.0996 | -7.237
-7.5 | -0.3548 | 0.04594 | -0.0982 | -7.7231
-7 | -0.337 | 0.04011 | -0.0958 | -8.4019
-6.5 | -0.3039 | 0.03733 | -0.092 | -8.1409
-6 | -0.2981 | 0.02835 | -0.0869 | -10.515
-5.5 | -0.2627 | 0.02194 | -0.083 | -11.9736
-5 | -0.2253 | 0.0185 | -0.0794 | -12.1784
-4.5 | -0.181 | 0.01614 | -0.0771 | -11.2144
-4 | -0.1303 | 0.01473 | -0.0762 | -8.8459
-3.5 | -0.0829 | 0.01323 | -0.0749 | -6.2661
-3 | -0.0415 | 0.01282 | -0.0724 | -3.2371
-2.5 | -0.0012 | 0.0124 | -0.0696 | -0.096774
-2 | 0.0441 | 0.01106 | -0.0684 | 3.9873
-1.5 | 0.0759 | 0.00937 | -0.0636 | 8.1003
-1 | 0.1038 | 0.00981 | -0.0576 | 10.581
-0.5 | 0.1499 | 0.01004 | -0.0545 | 14.9303
0 | 0.2069 | 0.0105 | -0.0528 | 19.7048
0.5 | 0.2814 | 0.01048 | -0.0571 | 26.8511
1 | 0.3334 | 0.0105 | -0.0568 | 31.7524
1.5 | 0.4085 | 0.00984 | -0.0605 | 41.5142
2 | 0.483 | 0.00831 | -0.0628 | 58.1227
2.5 | 0.5509 | 0.00738 | -0.0645 | 74.6477
3 | 0.6126 | 0.00696 | -0.0656 | 88.0172
3.5 | 0.6457 | 0.00824 | -0.061 | 78.3617
4 | 0.6762 | 0.01142 | -0.0585 | 59.2119
4.5 | 0.723 | 0.01244 | -0.0576 | 58.119
5 | 0.7352 | 0.0133 | -0.0493 | 55.2782
5.5 | 0.7587 | 0.01378 | -0.0432 | 55.0581
6 | 0.7845 | 0.01576 | -0.0378 | 49.7779
6.5 | 0.828 | 0.01695 | -0.0358 | 48.8496
7 | 0.8723 | 0.01821 | -0.0342 | 47.9023
7.5 | 0.928 | 0.02317 | -0.0347 | 40.0518
8 | 0.9717 | 0.02621 | -0.0327 | 37.0736
8.5 | 1.0036 | 0.03176 | -0.0287 | 31.5995
9 | 1.0018 | 0.04192 | -0.02 | 23.8979
9.5 | 0.9682 | 0.05588 | -0.0081 | 17.3264
10 | 0.9423 | 0.06189 | -0.0001 | 15.2254
10.5 | 0.9088 | 0.06828 | 0.0056 | 13.3099
11 | 0.8615 | 0.07836 | 0.0067 | 10.9941
11.5 | 0.8086 | 0.09625 | -0.0042 | 8.401
12 | 0.7867 | 0.11335 | -0.0154 | 6.9404
12.5 | 0.7774 | 0.12587 | -0.022 | 6.1762
13 | 0.7763 | 0.13608 | -0.0269 | 5.7047
13.5 | 0.7798 | 0.14506 | -0.0311 | 5.3757

## 27. Re 500k Mach 0.10 (1)
BIGFOIL.COM POLAR EXPORT
NACA67A309
NACA67A309 |  |  |  | Cl Max: | 0.871 | at alpha= | 5.5 | deg
JavaFoil+Calcfoil stall+Eppler ext transition |  |  |  | L/D Max: | 96.942 | at alpha= | 2.5 | deg
Re: | 500000 |  |  | Cd Min: | 0.00536 | at alpha= | -1 | deg
Mach: | 0.1 |  |  | Cl=0 at alpha= | -2.4322 | deg
|  |  |  | @ Cl=0.1, Cd= | 0.0078241
|  |  |  | @ Cl=0.4, Cd= | 0.005621
|  |  |  | @ Cl=0.6, Cd= | 0.0085177
alpha (deg) | Cl | Cd | Cm | Cl/Cd
-15.5 | -0.295 | 0.16248 | -0.015 | -1.819
-15 | -0.317 | 0.15482 | -0.015 | -2.045
-14.5 | -0.338 | 0.1463 | -0.015 | -2.313
-14 | -0.36 | 0.13193 | -0.015 | -2.732
-13.5 | -0.383 | 0.12614 | -0.016 | -3.033
-13 | -0.404 | 0.11733 | -0.015 | -3.445
-12.5 | -0.425 | 0.10818 | -0.016 | -3.926
-12 | -0.44 | 0.1003 | -0.016 | -4.387
-11.5 | -0.45 | 0.0959 | -0.016 | -4.695
-11 | -0.458 | 0.08708 | -0.016 | -5.255
-10.5 | -0.462 | 0.0825 | -0.016 | -5.598
-10 | -0.462 | 0.0768 | -0.016 | -6.02
-9.5 | -0.459 | 0.0711 | -0.016 | -6.452
-9 | -0.451 | 0.06636 | -0.016 | -6.792
-8.5 | -0.438 | 0.06125 | -0.017 | -7.155
-8 | -0.421 | 0.05677 | -0.018 | -7.418
-7.5 | -0.399 | 0.05145 | -0.019 | -7.764
-7 | -0.373 | 0.0481 | -0.02 | -7.76
-6.5 | -0.343 | 0.04514 | -0.02 | -7.597
-6 | -0.309 | 0.04216 | -0.021 | -7.326
-5.5 | -0.272 | 0.03988 | -0.021 | -6.809
-5 | -0.231 | 0.03741 | -0.022 | -6.188
-4.5 | -0.189 | 0.03546 | -0.022 | -5.335
-4 | -0.145 | 0.03359 | -0.025 | -4.327
-3.5 | -0.124 | 0.00862 | -0.056 | -14.395
-3 | -0.066 | 0.00846 | -0.056 | -7.842
-2.5 | -0.008 | 0.00825 | -0.057 | -0.986
-2 | 0.051 | 0.00801 | -0.058 | 6.306
-1.5 | 0.109 | 0.00779 | -0.059 | 14.042
-1 | 0.168 | 0.00536 | -0.059 | 31.437
-0.5 | 0.228 | 0.00536 | -0.06 | 42.451
0 | 0.283 | 0.00552 | -0.061 | 51.309
0.5 | 0.341 | 0.00557 | -0.061 | 61.362
1 | 0.399 | 0.00562 | -0.062 | 70.899
1.5 | 0.456 | 0.00568 | -0.063 | 80.291
2 | 0.513 | 0.00579 | -0.064 | 88.539
2.5 | 0.569 | 0.00587 | -0.064 | 96.942
3 | 0.63 | 0.01108 | -0.066 | 56.827
3.5 | 0.684 | 0.01152 | -0.066 | 59.351
4 | 0.735 | 0.01203 | -0.067 | 61.144
4.5 | 0.784 | 0.01248 | -0.068 | 62.84
5 | 0.83 | 0.01302 | -0.068 | 63.739
5.5 | 0.871 | 0.01364 | -0.069 | 63.872
6 | 0.741 | 0.04022 | -0.035 | 18.414
6.5 | 0.764 | 0.04361 | -0.03 | 17.517
7 | 0.785 | 0.04704 | -0.029 | 16.685
7.5 | 0.801 | 0.05007 | -0.026 | 15.995
8 | 0.812 | 0.0539 | -0.025 | 15.066
8.5 | 0.817 | 0.05907 | -0.024 | 13.825
9 | 0.808 | 0.06425 | -0.024 | 12.569
9.5 | 0.792 | 0.06929 | -0.024 | 11.424
10 | 0.769 | 0.07595 | -0.024 | 10.127
10.5 | 0.742 | 0.08173 | -0.025 | 9.074

## 28. Re 500k Mach 0.10 (2)
BIGFOIL.COM POLAR EXPORT
NACA67A309
NACA67A309 |  |  |  | Cl Max: | 1.001 | at alpha= | 8.5 | deg
XFOIL ncrit=9 |  |  |  | L/D Max: | 88.2353 | at alpha= | 3 | deg
Re: | 500000 |  |  | Cd Min: | 0.14662 | at alpha= | 13.5 | deg
Mach: | 0.1 |  |  | Cl=0 at alpha= | -2.4798 | deg
|  |  |  | @ Cl=0.1, Cd= | 0.0098049
|  |  |  | @ Cl=0.4, Cd= | 0.0099451
|  |  |  | @ Cl=0.6, Cd= | 0.0070718
alpha (deg) | Cl | Cd | Cm | Cl/Cd
-12.5 | -0.4673 | 0.13375 | -0.0339 | -3.4938
-12 | -0.4522 | 0.12718 | -0.0362 | -3.5556
-11.5 | -0.4337 | 0.11971 | -0.0415 | -3.6229
-11 | -0.4183 | 0.11141 | -0.0474 | -3.7546
-10.5 | -0.4041 | 0.10251 | -0.0551 | -3.9421
-10 | -0.3857 | 0.09329 | -0.0646 | -4.1344
-9.5 | -0.3668 | 0.08309 | -0.0752 | -4.4145
-9 | -0.354 | 0.07083 | -0.0906 | -4.9979
-8.5 | -0.3716 | 0.05735 | -0.0999 | -6.4795
-8 | -0.3632 | 0.052 | -0.1002 | -6.9846
-7.5 | -0.3512 | 0.04674 | -0.0991 | -7.5139
-7 | -0.3347 | 0.04075 | -0.0968 | -8.2135
-6.5 | -0.3031 | 0.03777 | -0.0928 | -8.0249
-6 | -0.2979 | 0.02879 | -0.0878 | -10.3473
-5.5 | -0.2629 | 0.02249 | -0.0839 | -11.6896
-5 | -0.2277 | 0.01879 | -0.0798 | -12.1181
-4.5 | -0.1825 | 0.01634 | -0.0775 | -11.1689
-4 | -0.1311 | 0.01483 | -0.0767 | -8.8402
-3.5 | -0.0832 | 0.01331 | -0.0754 | -6.2509
-3 | -0.0452 | 0.01293 | -0.0721 | -3.4957
-2.5 | -0.0019 | 0.01243 | -0.0699 | -0.15286
-2 | 0.0452 | 0.0112 | -0.0689 | 4.0357
-1.5 | 0.0653 | 0.00957 | -0.062 | 6.8234
-1 | 0.1037 | 0.00983 | -0.0578 | 10.5493
-0.5 | 0.151 | 0.01006 | -0.0549 | 15.0099
0 | 0.2071 | 0.01052 | -0.0529 | 19.6863
1 | 0.3358 | 0.01052 | -0.0573 | 31.9202
1.5 | 0.4095 | 0.00986 | -0.0605 | 41.5314
2 | 0.4837 | 0.00837 | -0.0627 | 57.7897
2.5 | 0.5531 | 0.00739 | -0.0646 | 74.8444
3 | 0.615 | 0.00697 | -0.0657 | 88.2353
3.5 | 0.6461 | 0.0084 | -0.0606 | 76.9167
4 | 0.678 | 0.01151 | -0.0583 | 58.9053
4.5 | 0.724 | 0.01249 | -0.0572 | 57.9664
5 | 0.7349 | 0.01339 | -0.0485 | 54.8842
5.5 | 0.7591 | 0.01386 | -0.0424 | 54.7691
6 | 0.7863 | 0.01586 | -0.0373 | 49.5776
6.5 | 0.8304 | 0.01715 | -0.0352 | 48.4198
7 | 0.8755 | 0.01853 | -0.0337 | 47.2477
7.5 | 0.9317 | 0.02367 | -0.0341 | 39.3621
8 | 0.9742 | 0.02699 | -0.0317 | 36.0948
8.5 | 1.001 | 0.03341 | -0.0269 | 29.9611
9 | 0.9953 | 0.04327 | -0.018 | 23.0021
9.5 | 0.9578 | 0.05709 | -0.006 | 16.777
10 | 0.9273 | 0.06323 | 0.002 | 14.6655
10.5 | 0.8908 | 0.07037 | 0.0067 | 12.6588
11 | 0.8431 | 0.0814 | 0.0057 | 10.3575
11.5 | 0.7979 | 0.10066 | -0.0078 | 7.9267
12 | 0.7818 | 0.11532 | -0.0166 | 6.7794
12.5 | 0.7742 | 0.12742 | -0.0229 | 6.076
13 | 0.7737 | 0.13761 | -0.0278 | 5.6224
13.5 | 0.7777 | 0.14662 | -0.032 | 5.3042

## 29. Re 500k Mach 0.25 (1)
BIGFOIL.COM POLAR EXPORT
NACA67A309
NACA67A309 |  |  |  | Cl Max: | 0.885 | at alpha= | 5.5 | deg
JavaFoil+Calcfoil stall+Eppler ext transition |  |  |  | L/D Max: | 97.888 | at alpha= | 2.5 | deg
Re: | 500000 |  |  | Cd Min: | 0.00521 | at alpha= | -1 | deg
Mach: | 0.25 |  |  | Cl=0 at alpha= | -2.4333 | deg
|  |  |  | @ Cl=0.1, Cd= | 0.007916
|  |  |  | @ Cl=0.4, Cd= | 0.0056793
|  |  |  | @ Cl=0.6, Cd= | 0.10167
alpha (deg) | Cl | Cd | Cm | Cl/Cd
-13.5 | -0.063 | 0.11341 | -0.018 | -0.552
-13 | -0.06 | 0.11052 | -0.018 | -0.541
-12.5 | -0.173 | 0.12732 | -0.017 | -1.357
-12 | -0.229 | 0.11646 | -0.017 | -1.97
-11.5 | -0.273 | 0.10553 | -0.017 | -2.587
-11 | -0.311 | 0.09634 | -0.017 | -3.225
-10.5 | -0.343 | 0.08982 | -0.018 | -3.815
-10 | -0.368 | 0.0849 | -0.017 | -4.338
-9.5 | -0.387 | 0.07618 | -0.017 | -5.079
-9 | -0.398 | 0.07467 | -0.017 | -5.332
-8.5 | -0.402 | 0.0664 | -0.017 | -6.048
-8 | -0.397 | 0.06049 | -0.017 | -6.567
-7.5 | -0.386 | 0.05387 | -0.019 | -7.158
-7 | -0.367 | 0.04988 | -0.02 | -7.353
-6.5 | -0.342 | 0.0459 | -0.02 | -7.44
-6 | -0.311 | 0.04293 | -0.021 | -7.236
-5.5 | -0.275 | 0.04064 | -0.022 | -6.768
-5 | -0.236 | 0.03781 | -0.022 | -6.232
-4.5 | -0.193 | 0.03573 | -0.023 | -5.41
-4 | -0.149 | 0.03399 | -0.023 | -4.374
-3.5 | -0.127 | 0.00872 | -0.057 | -14.592
-3 | -0.068 | 0.00857 | -0.058 | -7.947
-2.5 | -0.008 | 0.00827 | -0.059 | -1.01
-2 | 0.052 | 0.00802 | -0.059 | 6.466
-1.5 | 0.112 | 0.00789 | -0.06 | 14.247
-1 | 0.173 | 0.00521 | -0.061 | 33.185
-0.5 | 0.234 | 0.00524 | -0.062 | 44.642
0 | 0.291 | 0.00557 | -0.062 | 52.202
0.5 | 0.35 | 0.00562 | -0.063 | 62.373
1 | 0.409 | 0.00569 | -0.064 | 71.982
1.5 | 0.468 | 0.00575 | -0.065 | 81.431
2 | 0.526 | 0.00587 | -0.065 | 89.742
2.5 | 0.584 | 0.00596 | -0.066 | 97.888
3 | 0.646 | 0.01131 | -0.067 | 57.109
3.5 | 0.701 | 0.01175 | -0.068 | 59.659
4 | 0.753 | 0.0123 | -0.069 | 61.248
4.5 | 0.802 | 0.01283 | -0.07 | 62.506
5 | 0.846 | 0.01339 | -0.07 | 63.174
5.5 | 0.885 | 0.01399 | -0.071 | 63.265
6 | 0.746 | 0.04156 | -0.031 | 17.947
6.5 | 0.766 | 0.0447 | -0.029 | 17.134
7 | 0.779 | 0.04811 | -0.027 | 16.198
7.5 | 0.785 | 0.05231 | -0.025 | 15.006
8 | 0.783 | 0.05665 | -0.025 | 13.815
8.5 | 0.769 | 0.06312 | -0.025 | 12.187
9 | 0.734 | 0.07082 | -0.025 | 10.364
9.5 | 0.686 | 0.07779 | -0.025 | 8.824
10 | 0.628 | 0.08794 | -0.026 | 7.138
10.5 | 0.56 | 0.10167 | -0.028 | 5.504

## 30. Re 500k Mach 0.25 (2)
BIGFOIL.COM POLAR EXPORT
NACA67A309
NACA67A309 |  |  |  | Cl Max: | 0.9776 | at alpha= | 8.5 | deg
XFOIL ncrit=9 |  |  |  | L/D Max: | 89.4302 | at alpha= | 3 | deg
Re: | 500000 |  |  | Cd Min: | 0.23603 | at alpha= | -20 | deg
Mach: | 0.25 |  |  | Cl=0 at alpha= | -2.4649 | deg
|  |  |  | @ Cl=0.1, Cd= | 0.0099467
|  |  |  | @ Cl=0.4, Cd= | 0.010374
|  |  |  | @ Cl=0.6, Cd= | 0.0072388
alpha (deg) | Cl | Cd | Cm | Cl/Cd
-20 | -0.6346 | 0.23603 | 0.0077 | -2.6886
-19.5 | -0.6173 | 0.22932 | 0.0037 | -2.6919
-19 | -0.5994 | 0.22257 | -0.0005 | -2.6931
-18.5 | -0.5827 | 0.2161 | -0.0049 | -2.6964
-18 | -0.5687 | 0.20993 | -0.0098 | -2.709
-17.5 | -0.5521 | 0.20164 | -0.0129 | -2.738
-17 | -0.5354 | 0.19478 | -0.0157 | -2.7487
-16.5 | -0.5197 | 0.18826 | -0.0189 | -2.7605
-16 | -0.5045 | 0.18161 | -0.0222 | -2.7779
-15.5 | -0.4903 | 0.17496 | -0.0254 | -2.8024
-15 | -0.4767 | 0.168 | -0.0285 | -2.8375
-14.5 | -0.4658 | 0.16119 | -0.0328 | -2.8898
-14 | -0.4589 | 0.15476 | -0.0363 | -2.9652
-13.5 | -0.452 | 0.14826 | -0.0382 | -3.0487
-13 | -0.4576 | 0.14332 | -0.0366 | -3.1929
-12.5 | -0.4556 | 0.13664 | -0.0341 | -3.3343
-12 | -0.4366 | 0.12904 | -0.0391 | -3.3834
-11.5 | -0.4185 | 0.12109 | -0.0447 | -3.4561
-11 | -0.4033 | 0.11274 | -0.0508 | -3.5773
-10.5 | -0.3869 | 0.10402 | -0.0598 | -3.7195
-10 | -0.3686 | 0.09505 | -0.0676 | -3.878
-9 | -0.3505 | 0.07404 | -0.0849 | -4.7339
-8.5 | -0.3331 | 0.06485 | -0.097 | -5.1365
-8 | -0.3359 | 0.05737 | -0.1017 | -5.855
-7.5 | -0.3306 | 0.05043 | -0.1033 | -6.5556
-7 | -0.3106 | 0.04526 | -0.1013 | -6.8626
-6.5 | -0.2975 | 0.04 | -0.0974 | -7.4375
-6 | -0.295 | 0.03123 | -0.0927 | -9.446
-5.5 | -0.2625 | 0.02526 | -0.0886 | -10.3919
-5 | -0.2377 | 0.02039 | -0.0824 | -11.6577
-4.5 | -0.1897 | 0.0175 | -0.0803 | -10.84
-4 | -0.1354 | 0.01543 | -0.0794 | -8.7751
-3.5 | -0.0848 | 0.01377 | -0.0781 | -6.1583
-3 | -0.0553 | 0.01339 | -0.0728 | -4.1299
-2.5 | -0.0038 | 0.01266 | -0.0717 | -0.30016
-2 | 0.0504 | 0.01189 | -0.0714 | 4.2389
-1.5 | 0.0557 | 0.00992 | -0.0619 | 5.6149
-1 | 0.1055 | 0.00995 | -0.0594 | 10.603
-0.5 | 0.1569 | 0.01016 | -0.0569 | 15.4429
0.5 | 0.2686 | 0.01097 | -0.0547 | 24.485
1 | 0.3448 | 0.01067 | -0.0587 | 32.3149
1.5 | 0.4081 | 0.01033 | -0.0598 | 39.5063
2 | 0.4896 | 0.0086 | -0.0627 | 56.9302
2.5 | 0.563 | 0.00753 | -0.0649 | 74.7676
3 | 0.6278 | 0.00702 | -0.0659 | 89.4302
3.5 | 0.6488 | 0.00925 | -0.0589 | 70.1405
4 | 0.688 | 0.01195 | -0.0575 | 57.5732
4.5 | 0.7271 | 0.01279 | -0.0543 | 56.8491
5 | 0.7342 | 0.01366 | -0.0444 | 53.7482
5.5 | 0.7594 | 0.01432 | -0.038 | 53.0307
6 | 0.7941 | 0.01652 | -0.0338 | 48.069
6.5 | 0.845 | 0.0183 | -0.0324 | 46.1749
7 | 0.8973 | 0.02097 | -0.0316 | 42.7897
7.5 | 0.946 | 0.02734 | -0.0299 | 34.6013
8 | 0.9752 | 0.03239 | -0.0248 | 30.1081
8.5 | 0.9776 | 0.0404 | -0.0168 | 24.198
9 | 0.9593 | 0.04826 | -0.0076 | 19.8777
9.5 | 0.9217 | 0.05493 | 0.0017 | 16.7795
11.5 | 0.7673 | 0.10825 | -0.0113 | 7.0882
12 | 0.7664 | 0.12197 | -0.0203 | 6.2835
12.5 | 0.7639 | 0.13355 | -0.0264 | 5.72
13 | 0.7658 | 0.14394 | -0.0316 | 5.3203
13.5 | 0.7715 | 0.15323 | -0.0362 | 5.0349

## 31. Re 500k Mach 0.50 (1)
BIGFOIL.COM POLAR EXPORT
NACA67A309
NACA67A309 |  |  |  | Cl Max: | 1.166 | at alpha= | 20 | deg
JavaFoil+Calcfoil stall+Eppler ext transition |  |  |  | L/D Max: | 96.62 | at alpha= | 2 | deg
Re: | 500000 |  |  | Cd Min: | 0.00541 | at alpha= | -0.5 | deg
Mach: | 0.5 |  |  | Cl=0 at alpha= | -2.4328 | deg
|  |  |  | @ Cl=0.1, Cd= | 0.0077684
|  |  |  | @ Cl=0.4, Cd= | 0.0057336
|  |  |  | @ Cl=0.6, Cd= | 0.10001
alpha (deg) | Cl | Cd | Cm | Cl/Cd
-20 | -0.932 | 0.21981 | -0.02 | -4.239
-19.5 | -0.906 | 0.2145 | -0.02 | -4.224
-19 | -0.88 | 0.20879 | -0.021 | -4.217
-18.5 | -0.855 | 0.20488 | -0.021 | -4.171
-18 | -0.829 | 0.20039 | -0.021 | -4.136
-17.5 | -0.801 | 0.18633 | -0.021 | -4.3
-17 | -0.775 | 0.18647 | -0.021 | -4.154
-16.5 | -0.749 | 0.18178 | -0.021 | -4.118
-16 | -0.723 | 0.16951 | -0.022 | -4.264
-15.5 | -0.697 | 0.16977 | -0.022 | -4.103
-15 | -0.67 | 0.1656 | -0.023 | -4.048
-14.5 | -0.643 | 0.1519 | -0.022 | -4.234
-14 | -0.616 | 0.15148 | -0.022 | -4.068
-13.5 | -0.59 | 0.14056 | -0.022 | -4.198
-13 | -0.564 | 0.13666 | -0.023 | -4.125
-12.5 | -0.537 | 0.13294 | -0.023 | -4.043
-12 | -0.511 | 0.13699 | -0.023 | -3.729
-11.5 | -0.485 | 0.1245 | -0.024 | -3.893
-11 | -0.457 | 0.11858 | -0.022 | -3.855
-10.5 | -0.431 | 0.11534 | -0.023 | -3.733
-10 | -0.404 | 0.10887 | -0.023 | -3.712
-9.5 | -0.378 | 0.10281 | -0.024 | -3.672
-9 | -0.351 | 0.10032 | -0.024 | -3.498
-8.5 | -0.324 | 0.09827 | -0.022 | -3.294
-8 | -0.297 | 0.09102 | -0.022 | -3.265
-7.5 | -0.271 | 0.08851 | -0.023 | -3.057
-7 | -0.244 | 0.08289 | -0.023 | -2.943
-6.5 | -0.217 | 0.08156 | -0.024 | -2.664
-6 | -0.19 | 0.05891 | -0.022 | -3.233
-5.5 | -0.209 | 0.05977 | -0.021 | -3.493
-5 | -0.236 | 0.04251 | -0.023 | -5.558
-4.5 | -0.205 | 0.038 | -0.024 | -5.407
-4 | -0.162 | 0.03535 | -0.025 | -4.586
-3.5 | -0.113 | 0.03327 | -0.026 | -3.39
-3 | -0.061 | 0.03141 | -0.03 | -1.938
-2.5 | -0.009 | 0.0081 | -0.065 | -1.148
-2 | 0.058 | 0.0079 | -0.066 | 7.322
-1.5 | 0.125 | 0.00769 | -0.067 | 16.322
-1 | 0.193 | 0.00579 | -0.068 | 33.335
-0.5 | 0.261 | 0.00541 | -0.068 | 48.257
0 | 0.324 | 0.00564 | -0.069 | 57.446
0.5 | 0.39 | 0.00572 | -0.07 | 68.271
1 | 0.456 | 0.00581 | -0.071 | 78.361
1.5 | 0.521 | 0.00592 | -0.072 | 87.952
2 | 0.585 | 0.00606 | -0.073 | 96.62
2.5 | 0.655 | 0.01168 | -0.074 | 56.063
3 | 0.716 | 0.01226 | -0.075 | 58.45
3.5 | 0.774 | 0.01306 | -0.076 | 59.299
4 | 0.824 | 0.01373 | -0.077 | 60.043
4.5 | 0.863 | 0.01451 | -0.077 | 59.488
5 | 0.716 | 0.03871 | -0.032 | 18.494
5.5 | 0.689 | 0.04353 | -0.027 | 15.822
6 | 0.447 | 0.04779 | -0.03 | 9.344
6.5 | 0.472 | 0.08131 | -0.029 | 5.811
7 | 0.499 | 0.08209 | -0.033 | 6.08
7.5 | 0.525 | 0.08673 | -0.033 | 6.056
8 | 0.551 | 0.09524 | -0.033 | 5.786
8.5 | 0.577 | 0.09477 | -0.033 | 6.089
9 | 0.604 | 0.10092 | -0.037 | 5.983
9.5 | 0.63 | 0.10384 | -0.038 | 6.064
10 | 0.655 | 0.11133 | -0.038 | 5.887
10.5 | 0.681 | 0.1147 | -0.038 | 5.938
11 | 0.708 | 0.12068 | -0.042 | 5.868
11.5 | 0.734 | 0.12412 | -0.042 | 5.912
12 | 0.759 | 0.13152 | -0.043 | 5.774
12.5 | 0.785 | 0.13531 | -0.043 | 5.8
13 | 0.811 | 0.13995 | -0.044 | 5.792
13.5 | 0.837 | 0.15569 | -0.047 | 5.379
14 | 0.863 | 0.15937 | -0.047 | 5.413
14.5 | 0.888 | 0.15701 | -0.048 | 5.655
15 | 0.913 | 0.16607 | -0.048 | 5.498
15.5 | 0.939 | 0.17721 | -0.05 | 5.3
16 | 0.966 | 0.1759 | -0.052 | 5.49
16.5 | 0.991 | 0.18508 | -0.052 | 5.353
17 | 1.016 | 0.18934 | -0.053 | 5.364
17.5 | 1.041 | 0.19447 | -0.054 | 5.351
18 | 1.068 | 0.20445 | -0.056 | 5.224
18.5 | 1.093 | 0.20893 | -0.057 | 5.229
19 | 1.117 | 0.21406 | -0.057 | 5.219
19.5 | 1.142 | 0.22036 | -0.058 | 5.181
20 | 1.166 | 0.22638 | -0.058 | 5.153

## 32. Re 500k Mach 0.50 (2)
BIGFOIL.COM POLAR EXPORT
NACA67A309
NACA67A309 |  |  |  | Cl Max: | 1.0319 | at alpha= | 20 | deg
XFOIL ncrit=9 |  |  |  | L/D Max: | 80.5031 | at alpha= | 3 | deg
Re: | 500000 |  |  | Cd Min: | 0.28743 | at alpha= | 20 | deg
Mach: | 0.5 |  |  | Cl=0 at alpha= | -2.1881 | deg
|  |  |  | @ Cl=0.1, Cd= | 0.010905
|  |  |  | @ Cl=0.4, Cd= | 0.011466
|  |  |  | @ Cl=0.6, Cd= | 0.0080749
alpha (deg) | Cl | Cd | Cm | Cl/Cd
-20 | -0.6788 | 0.25435 | 0.0098 | -2.6688
-19.5 | -0.6568 | 0.24656 | 0.0044 | -2.6639
-19 | -0.6362 | 0.23915 | -0.0009 | -2.6603
-18.5 | -0.6161 | 0.23171 | -0.006 | -2.6589
-18 | -0.5947 | 0.22241 | -0.0093 | -2.6739
-17.5 | -0.5744 | 0.21492 | -0.0135 | -2.6726
-17 | -0.5543 | 0.20748 | -0.0177 | -2.6716
-16.5 | -0.5344 | 0.19993 | -0.0219 | -2.6729
-16 | -0.515 | 0.19229 | -0.026 | -2.6782
-15.5 | -0.4965 | 0.18498 | -0.0299 | -2.6841
-15 | -0.4821 | 0.17829 | -0.0345 | -2.704
-14.5 | -0.4745 | 0.17222 | -0.0372 | -2.7552
-14 | -0.4772 | 0.16705 | -0.0343 | -2.8566
-13.5 | -0.4546 | 0.15818 | -0.0375 | -2.8739
-13 | -0.431 | 0.15005 | -0.0429 | -2.8724
-12.5 | -0.4092 | 0.14204 | -0.0484 | -2.8809
-12 | -0.3897 | 0.13412 | -0.0563 | -2.9056
-11.5 | -0.3706 | 0.12578 | -0.0636 | -2.9464
-11 | -0.3494 | 0.11706 | -0.0702 | -2.9848
-10.5 | -0.3338 | 0.10755 | -0.0743 | -3.1037
-10 | -0.3143 | 0.10015 | -0.0778 | -3.1383
-9.5 | -0.2951 | 0.09262 | -0.0833 | -3.1861
-9 | -0.2754 | 0.08451 | -0.0907 | -3.2588
-8.5 | -0.2534 | 0.07597 | -0.1026 | -3.3355
-8 | -0.2425 | 0.06737 | -0.1107 | -3.5995
-7.5 | -0.2494 | 0.05734 | -0.1183 | -4.3495
-7 | -0.2615 | 0.05183 | -0.117 | -5.0453
-6.5 | -0.2667 | 0.04646 | -0.1147 | -5.7404
-6 | -0.2611 | 0.04084 | -0.112 | -6.3932
-5.5 | -0.2568 | 0.03594 | -0.106 | -7.1452
-5 | -0.24 | 0.02872 | -0.1 | -8.3565
-4.5 | -0.22 | 0.02461 | -0.0922 | -8.9395
-4 | -0.1846 | 0.0205 | -0.0864 | -9.0049
-3.5 | -0.1241 | 0.01734 | -0.0846 | -7.1569
-3 | -0.0813 | 0.01557 | -0.0798 | -5.2216
-2.5 | -0.0388 | 0.01465 | -0.0749 | -2.6485
-2 | 0.0234 | 0.01369 | -0.0741 | 1.7093
-1.5 | 0.0632 | 0.01343 | -0.0691 | 4.7059
-1 | 0.0882 | 0.01089 | -0.062 | 8.0992
-0.5 | 0.1503 | 0.01097 | -0.0599 | 13.701
0 | 0.1662 | 0.01161 | -0.0478 | 14.3152
0.5 | 0.2619 | 0.0119 | -0.0532 | 22.0084
1 | 0.3517 | 0.01162 | -0.0583 | 30.2668
1.5 | 0.4145 | 0.01142 | -0.0579 | 36.296
2 | 0.5322 | 0.00907 | -0.0655 | 58.677
2.5 | 0.6051 | 0.008 | -0.0654 | 75.6375
3 | 0.6561 | 0.00815 | -0.0607 | 80.5031
3.5 | 0.6586 | 0.01173 | -0.0514 | 56.1466
4 | 0.6851 | 0.01289 | -0.0444 | 53.1497
4.5 | 0.695 | 0.0136 | -0.0335 | 51.1029
5 | 0.7262 | 0.01521 | -0.0267 | 47.7449
5.5 | 0.7733 | 0.017 | -0.0223 | 45.4882
6 | 0.8513 | 0.02144 | -0.0225 | 39.7062
6.5 | 0.908 | 0.02709 | -0.0196 | 33.5179
7 | 0.92 | 0.03321 | -0.0112 | 27.7025
7.5 | 0.9068 | 0.03944 | -0.0011 | 22.9919
8 | 0.8812 | 0.04642 | 0.0072 | 18.9832
8.5 | 0.8486 | 0.05438 | 0.0121 | 15.605
9 | 0.8125 | 0.06421 | 0.012 | 12.6538
9.5 | 0.781 | 0.07707 | 0.005 | 10.1336
10 | 0.7646 | 0.0925 | -0.0064 | 8.2659
10.5 | 0.7544 | 0.10493 | -0.0132 | 7.1896
11 | 0.7479 | 0.11929 | -0.021 | 6.2696
11.5 | 0.7537 | 0.12675 | -0.0231 | 5.9464
12 | 0.7563 | 0.13834 | -0.0286 | 5.467
12.5 | 0.7658 | 0.14886 | -0.0338 | 5.1444
13 | 0.7772 | 0.15922 | -0.0391 | 4.8813
13.5 | 0.7906 | 0.16924 | -0.0446 | 4.6715
14 | 0.8024 | 0.17931 | -0.0522 | 4.4749
14.5 | 0.8185 | 0.18853 | -0.0573 | 4.3415
15 | 0.8358 | 0.19737 | -0.062 | 4.2347
15.5 | 0.8546 | 0.20589 | -0.0664 | 4.1508
16 | 0.876 | 0.21587 | -0.069 | 4.058
16.5 | 0.8923 | 0.22495 | -0.0753 | 3.9667
17 | 0.9095 | 0.23388 | -0.0825 | 3.8887
17.5 | 0.9299 | 0.24294 | -0.0879 | 3.8277
18 | 0.9501 | 0.2515 | -0.0929 | 3.7777
18.5 | 0.9704 | 0.2599 | -0.0978 | 3.7337
19 | 0.9923 | 0.26911 | -0.1015 | 3.6873
19.5 | 1.0127 | 0.27881 | -0.1067 | 3.6322
20 | 1.0319 | 0.28743 | -0.1129 | 3.5901

## 33. Re 750k Mach 0.00 (1)
BIGFOIL.COM POLAR EXPORT
NACA67A309
NACA67A309 |  |  |  | Cl Max: | 0.94 | at alpha= | 6.5 | deg
JavaFoil+Calcfoil stall+Eppler ext transition |  |  |  | L/D Max: | 116.658 | at alpha= | 2.5 | deg
Re: | 750000 |  |  | Cd Min: | 0.00455 | at alpha= | -1 | deg
Mach: | 0 |  |  | Cl=0 at alpha= | -2.431 | deg
|  |  |  | @ Cl=0.1, Cd= | 0.007032
|  |  |  | @ Cl=0.4, Cd= | 0.0047
|  |  |  | @ Cl=0.6, Cd= | 0.0076479
alpha (deg) | Cl | Cd | Cm | Cl/Cd
-15.5 | -0.338 | 0.1454 | -0.015 | -2.322
-15 | -0.357 | 0.14248 | -0.015 | -2.503
-14.5 | -0.376 | 0.13055 | -0.016 | -2.881
-14 | -0.396 | 0.12145 | -0.016 | -3.258
-13.5 | -0.415 | 0.11689 | -0.016 | -3.549
-13 | -0.433 | 0.10648 | -0.016 | -4.069
-12.5 | -0.45 | 0.09991 | -0.016 | -4.509
-12 | -0.463 | 0.09386 | -0.016 | -4.928
-11.5 | -0.47 | 0.08941 | -0.016 | -5.252
-11 | -0.474 | 0.08222 | -0.016 | -5.765
-10.5 | -0.475 | 0.07768 | -0.016 | -6.119
-10 | -0.473 | 0.0721 | -0.017 | -6.562
-9.5 | -0.467 | 0.06677 | -0.017 | -6.996
-9 | -0.457 | 0.06315 | -0.017 | -7.236
-8.5 | -0.443 | 0.05849 | -0.018 | -7.568
-8 | -0.424 | 0.05439 | -0.019 | -7.794
-7.5 | -0.401 | 0.04983 | -0.02 | -8.046
-7 | -0.374 | 0.04656 | -0.02 | -8.032
-6.5 | -0.343 | 0.0435 | -0.021 | -7.884
-6 | -0.308 | 0.04061 | -0.021 | -7.595
-5.5 | -0.271 | 0.03839 | -0.022 | -7.056
-5 | -0.231 | 0.03615 | -0.022 | -6.381
-4.5 | -0.189 | 0.034 | -0.025 | -5.554
-4 | -0.18 | 0.00774 | -0.055 | -23.224
-3.5 | -0.123 | 0.00749 | -0.056 | -16.488
-3 | -0.066 | 0.00731 | -0.056 | -9.035
-2.5 | -0.008 | 0.00738 | -0.057 | -1.098
-2 | 0.05 | 0.00721 | -0.058 | 6.973
-1.5 | 0.109 | 0.007 | -0.059 | 15.565
-1 | 0.168 | 0.00455 | -0.059 | 36.799
-0.5 | 0.227 | 0.00456 | -0.06 | 49.744
0 | 0.284 | 0.00462 | -0.061 | 61.503
0.5 | 0.342 | 0.00463 | -0.062 | 73.888
1 | 0.4 | 0.0047 | -0.062 | 85.041
1.5 | 0.457 | 0.00473 | -0.063 | 96.712
2 | 0.514 | 0.0048 | -0.064 | 107.022
2.5 | 0.57 | 0.00489 | -0.064 | 116.658
3 | 0.627 | 0.01013 | -0.065 | 61.913
3.5 | 0.681 | 0.01055 | -0.066 | 64.571
4 | 0.733 | 0.01103 | -0.067 | 66.44
4.5 | 0.782 | 0.01147 | -0.067 | 68.146
5 | 0.828 | 0.01196 | -0.068 | 69.208
5.5 | 0.87 | 0.01257 | -0.069 | 69.184
6 | 0.907 | 0.01306 | -0.07 | 69.484
6.5 | 0.94 | 0.01344 | -0.07 | 69.935
7 | 0.786 | 0.04526 | -0.032 | 17.369
7.5 | 0.803 | 0.04827 | -0.029 | 16.639
8 | 0.816 | 0.05273 | -0.027 | 15.469
8.5 | 0.822 | 0.0565 | -0.025 | 14.55
9 | 0.816 | 0.06143 | -0.025 | 13.285
9.5 | 0.804 | 0.06575 | -0.025 | 12.223
10 | 0.785 | 0.07137 | -0.025 | 11.005
10.5 | 0.762 | 0.077 | -0.026 | 9.9
11 | 0.735 | 0.08325 | -0.026 | 8.828
11.5 | 0.704 | 0.09001 | -0.027 | 7.825

## 34. Re 750k Mach 0.00 (2)
BIGFOIL.COM POLAR EXPORT
NACA67A309
NACA67A309 |  |  |  | Cl Max: | 1.0794 | at alpha= | 9.5 | deg
XFOIL ncrit=9 |  |  |  | L/D Max: | 103.596 | at alpha= | 3 | deg
Re: | 750000 |  |  | Cd Min: | 0.23148 | at alpha= | -20 | deg
Mach: | 0 |  |  | Cl=0 at alpha= | -2.7321 | deg
|  |  |  | @ Cl=0.1, Cd= | 0.0069513
|  |  |  | @ Cl=0.4, Cd= | 0.0065509
|  |  |  | @ Cl=0.6, Cd= | 0.008291
alpha (deg) | Cl | Cd | Cm | Cl/Cd
-20 | -0.6224 | 0.23148 | 0.0068 | -2.6888
-19.5 | -0.6064 | 0.22478 | 0.0026 | -2.6977
-19 | -0.5914 | 0.21821 | -0.0016 | -2.7102
-18.5 | -0.5766 | 0.21163 | -0.0056 | -2.7246
-18 | -0.5614 | 0.20425 | -0.0082 | -2.7486
-17.5 | -0.546 | 0.19838 | -0.0116 | -2.7523
-17 | -0.5312 | 0.19196 | -0.0149 | -2.7672
-16.5 | -0.5167 | 0.18533 | -0.0183 | -2.788
-16 | -0.5026 | 0.17836 | -0.0216 | -2.8179
-15.5 | -0.4894 | 0.17161 | -0.0248 | -2.8518
-15 | -0.4791 | 0.16431 | -0.0289 | -2.9158
-14.5 | -0.4699 | 0.15706 | -0.0321 | -2.9919
-14 | -0.4613 | 0.14983 | -0.035 | -3.0788
-13.5 | -0.4572 | 0.14151 | -0.0369 | -3.2309
-13 | -0.4518 | 0.13672 | -0.036 | -3.3046
-12.5 | -0.4391 | 0.13024 | -0.0393 | -3.3715
-12 | -0.4235 | 0.12219 | -0.0446 | -3.4659
-11.5 | -0.408 | 0.11302 | -0.0524 | -3.61
-11 | -0.3894 | 0.10412 | -0.0598 | -3.7399
-10.5 | -0.3721 | 0.09455 | -0.0678 | -3.9355
-10 | -0.3574 | 0.08502 | -0.0757 | -4.2037
-9.5 | -0.3611 | 0.07087 | -0.0886 | -5.0952
-9 | -0.379 | 0.06175 | -0.0955 | -6.1377
-8.5 | -0.3912 | 0.05646 | -0.0939 | -6.9288
-8 | -0.389 | 0.05043 | -0.0931 | -7.7137
-7.5 | -0.3777 | 0.04435 | -0.0913 | -8.5163
-7 | -0.3478 | 0.03853 | -0.0888 | -9.0267
-6 | -0.319 | 0.02032 | -0.0792 | -15.6988
-5.5 | -0.275 | 0.01629 | -0.0772 | -16.8815
-5 | -0.2253 | 0.0142 | -0.0762 | -15.8662
-4.5 | -0.1764 | 0.01232 | -0.0751 | -14.3182
-4 | -0.1285 | 0.01104 | -0.0739 | -11.6395
-3.5 | -0.0775 | 0.01054 | -0.0733 | -7.3529
-3 | -0.0277 | 0.00987 | -0.0725 | -2.8065
-2.5 | 0.024 | 0.00948 | -0.0721 | 2.5316
-2 | 0.0721 | 0.00861 | -0.0713 | 8.374
-1.5 | 0.1049 | 0.00666 | -0.0674 | 15.7508
-1 | 0.1543 | 0.00671 | -0.0661 | 22.9955
-0.5 | 0.2042 | 0.00683 | -0.0647 | 29.8975
0 | 0.2468 | 0.00707 | -0.0608 | 34.9081
0.5 | 0.2985 | 0.00707 | -0.0595 | 42.2207
1 | 0.35 | 0.00692 | -0.0586 | 50.578
1.5 | 0.4069 | 0.0065 | -0.0585 | 62.6
2 | 0.4618 | 0.0058 | -0.0574 | 79.6207
2.5 | 0.5119 | 0.00558 | -0.056 | 91.7384
3 | 0.5646 | 0.00545 | -0.0552 | 103.5963
3.5 | 0.5835 | 0.00723 | -0.048 | 80.7054
4 | 0.623 | 0.00977 | -0.0469 | 63.7666
4.5 | 0.6826 | 0.0108 | -0.0488 | 63.2037
5 | 0.7447 | 0.01159 | -0.051 | 64.2537
5.5 | 0.7885 | 0.01253 | -0.0494 | 62.929
6 | 0.8111 | 0.01312 | -0.0431 | 61.8216
6.5 | 0.843 | 0.01474 | -0.039 | 57.1913
7 | 0.8858 | 0.01581 | -0.037 | 56.0278
7.5 | 0.9293 | 0.01723 | -0.0353 | 53.935
8 | 0.9749 | 0.02064 | -0.0343 | 47.2335
8.5 | 1.0186 | 0.02281 | -0.0326 | 44.6559
9 | 1.056 | 0.02648 | -0.03 | 39.8792
9.5 | 1.0794 | 0.0313 | -0.0255 | 34.4856
10.5 | 0.9408 | 0.06307 | 0.0036 | 14.9168
11 | 0.8918 | 0.07273 | 0.0071 | 12.2618
11.5 | 0.8382 | 0.08671 | 0.0021 | 9.6667
12 | 0.7989 | 0.10907 | -0.014 | 7.3247
12.5 | 0.785 | 0.12308 | -0.0214 | 6.378
13 | 0.7798 | 0.13485 | -0.0274 | 5.7827
13.5 | 0.7801 | 0.14524 | -0.0325 | 5.3711
14 | 0.7849 | 0.15432 | -0.0369 | 5.0862
14.5 | 0.7949 | 0.1612 | -0.0402 | 4.9311

## 35. Re 750k Mach 0.10 (1)
BIGFOIL.COM POLAR EXPORT
NACA67A309
NACA67A309 |  |  |  | Cl Max: | 0.941 | at alpha= | 6.5 | deg
JavaFoil+Calcfoil stall+Eppler ext transition |  |  |  | L/D Max: | 117.036 | at alpha= | 2.5 | deg
Re: | 750000 |  |  | Cd Min: | 0.00455 | at alpha= | -1 | deg
Mach: | 0.1 |  |  | Cl=0 at alpha= | -2.4322 | deg
|  |  |  | @ Cl=0.1, Cd= | 0.0070802
|  |  |  | @ Cl=0.4, Cd= | 0.0047091
|  |  |  | @ Cl=0.6, Cd= | 0.0073958
alpha (deg) | Cl | Cd | Cm | Cl/Cd
-15.5 | -0.296 | 0.15463 | -0.016 | -1.912
-15 | -0.317 | 0.14331 | -0.016 | -2.21
-14.5 | -0.339 | 0.13563 | -0.016 | -2.496
-14 | -0.361 | 0.12439 | -0.016 | -2.9
-13.5 | -0.383 | 0.12109 | -0.016 | -3.162
-13 | -0.404 | 0.10948 | -0.016 | -3.693
-12.5 | -0.425 | 0.10234 | -0.016 | -4.152
-12 | -0.44 | 0.09601 | -0.016 | -4.585
-11.5 | -0.45 | 0.08939 | -0.016 | -5.038
-11 | -0.458 | 0.08232 | -0.016 | -5.561
-10.5 | -0.462 | 0.07839 | -0.017 | -5.894
-10 | -0.462 | 0.07242 | -0.017 | -6.386
-9.5 | -0.459 | 0.0678 | -0.017 | -6.768
-9 | -0.451 | 0.06361 | -0.017 | -7.087
-8.5 | -0.438 | 0.05853 | -0.018 | -7.491
-8 | -0.421 | 0.05424 | -0.019 | -7.767
-7.5 | -0.4 | 0.05008 | -0.02 | -7.98
-7 | -0.373 | 0.04676 | -0.02 | -7.985
-6.5 | -0.343 | 0.04361 | -0.021 | -7.868
-6 | -0.309 | 0.04077 | -0.021 | -7.579
-5.5 | -0.272 | 0.03839 | -0.022 | -7.074
-5 | -0.232 | 0.03613 | -0.023 | -6.414
-4.5 | -0.189 | 0.03414 | -0.024 | -5.551
-4 | -0.181 | 0.00772 | -0.055 | -23.4
-3.5 | -0.124 | 0.00749 | -0.056 | -16.571
-3 | -0.066 | 0.00729 | -0.057 | -9.105
-2.5 | -0.008 | 0.00745 | -0.057 | -1.093
-2 | 0.051 | 0.00719 | -0.058 | 7.021
-1.5 | 0.109 | 0.00706 | -0.059 | 15.505
-1 | 0.168 | 0.00455 | -0.06 | 36.998
-0.5 | 0.228 | 0.00455 | -0.06 | 50.02
0 | 0.285 | 0.00461 | -0.061 | 61.842
0.5 | 0.344 | 0.00466 | -0.062 | 73.771
1 | 0.401 | 0.00471 | -0.063 | 85.31
1.5 | 0.459 | 0.00477 | -0.063 | 96.345
2 | 0.516 | 0.00481 | -0.064 | 107.273
2.5 | 0.573 | 0.00489 | -0.065 | 117.036
3 | 0.63 | 0.01018 | -0.066 | 61.922
3.5 | 0.685 | 0.0106 | -0.066 | 64.566
4 | 0.736 | 0.01108 | -0.067 | 66.429
4.5 | 0.785 | 0.01152 | -0.068 | 68.156
5 | 0.831 | 0.01202 | -0.069 | 69.13
5.5 | 0.872 | 0.01263 | -0.069 | 69.054
6 | 0.909 | 0.01315 | -0.07 | 69.183
6.5 | 0.941 | 0.01354 | -0.071 | 69.534
7 | 0.787 | 0.0456 | -0.032 | 17.249
7.5 | 0.802 | 0.04878 | -0.029 | 16.434
8 | 0.813 | 0.05253 | -0.027 | 15.468
8.5 | 0.817 | 0.05689 | -0.025 | 14.356
9 | 0.808 | 0.06207 | -0.025 | 13.013
9.5 | 0.792 | 0.06615 | -0.025 | 11.968
10 | 0.769 | 0.07304 | -0.025 | 10.533
10.5 | 0.742 | 0.07788 | -0.026 | 9.525
11 | 0.71 | 0.08479 | -0.027 | 8.371
11.5 | 0.675 | 0.08836 | -0.028 | 7.637

## 36. Re 750k Mach 0.10 (2)
BIGFOIL.COM POLAR EXPORT
NACA67A309
NACA67A309 |  |  |  | Cl Max: | 1.0594 | at alpha= | 9.5 | deg
XFOIL ncrit=9 |  |  |  | L/D Max: | 103.864 | at alpha= | 3 | deg
Re: | 750000 |  |  | Cd Min: | 0.16269 | at alpha= | 14.5 | deg
Mach: | 0.1 |  |  | Cl=0 at alpha= | -99 | deg
|  |  |  | @ Cl=0.1, Cd= | 0.00709
|  |  |  | @ Cl=0.4, Cd= | 0.006592
|  |  |  | @ Cl=0.6, Cd= | 0.0083155
alpha (deg) | Cl | Cd | Cm | Cl/Cd
0 | 0.248 | 0.00709 | -0.0611 | 34.9788
0.5 | 0.2999 | 0.0071 | -0.0598 | 42.2394
1 | 0.3517 | 0.00694 | -0.0589 | 50.6772
1.5 | 0.4086 | 0.00653 | -0.0587 | 62.5727
2 | 0.4645 | 0.00581 | -0.0577 | 79.9484
2.5 | 0.5144 | 0.0056 | -0.0563 | 91.8571
3 | 0.5671 | 0.00546 | -0.0553 | 103.8645
3.5 | 0.5842 | 0.00733 | -0.0477 | 79.6999
4 | 0.6246 | 0.00985 | -0.0467 | 63.4112
4.5 | 0.6848 | 0.01085 | -0.0487 | 63.1152
5 | 0.7473 | 0.01166 | -0.0509 | 64.0909
5.5 | 0.7885 | 0.01259 | -0.0486 | 62.6291
6 | 0.8121 | 0.01322 | -0.0424 | 61.4297
6.5 | 0.845 | 0.01487 | -0.0383 | 56.8258
7 | 0.8879 | 0.01605 | -0.0363 | 55.3209
7.5 | 0.9322 | 0.01754 | -0.0346 | 53.1471
8 | 0.9785 | 0.02097 | -0.0335 | 46.6619
8.5 | 1.0219 | 0.02377 | -0.0317 | 42.9912
9 | 1.055 | 0.0282 | -0.0283 | 37.4113
9.5 | 1.0594 | 0.03636 | -0.0207 | 29.1364
10 | 0.96 | 0.05799 | -0.0013 | 16.5546
10.5 | 0.9215 | 0.0652 | 0.0053 | 14.1334
11 | 0.8723 | 0.07548 | 0.007 | 11.5567
11.5 | 0.82 | 0.09184 | -0.0019 | 8.9286
12 | 0.7931 | 0.11124 | -0.0153 | 7.1296
12.5 | 0.7816 | 0.12457 | -0.0223 | 6.2744
13 | 0.7774 | 0.13627 | -0.0281 | 5.7049
13.5 | 0.7784 | 0.14657 | -0.0332 | 5.3108
14 | 0.7836 | 0.15571 | -0.0377 | 5.0324
14.5 | 0.7941 | 0.16269 | -0.0411 | 4.8811

## 37. Re 750k Mach 0.25 (1)
BIGFOIL.COM POLAR EXPORT
NACA67A309
NACA67A309 |  |  |  | Cl Max: | 0.919 | at alpha= | 6 | deg
JavaFoil+Calcfoil stall+Eppler ext transition |  |  |  | L/D Max: | 118.297 | at alpha= | 2.5 | deg
Re: | 750000 |  |  | Cd Min: | 0.00457 | at alpha= | -1 | deg
Mach: | 0.25 |  |  | Cl=0 at alpha= | -2.4333 | deg
|  |  |  | @ Cl=0.1, Cd= | 0.007114
|  |  |  | @ Cl=0.4, Cd= | 0.0047398
|  |  |  | @ Cl=0.6, Cd= | 0.08887
alpha (deg) | Cl | Cd | Cm | Cl/Cd
-13.5 | -0.063 | 0.10982 | -0.018 | -0.57
-13 | -0.06 | 0.10547 | -0.019 | -0.567
-12.5 | -0.173 | 0.09843 | -0.018 | -1.757
-12 | -0.23 | 0.1108 | -0.018 | -2.072
-11.5 | -0.273 | 0.09891 | -0.018 | -2.761
-11 | -0.311 | 0.0911 | -0.018 | -3.412
-10.5 | -0.343 | 0.08403 | -0.018 | -4.079
-10 | -0.368 | 0.07843 | -0.018 | -4.697
-9.5 | -0.387 | 0.07276 | -0.018 | -5.319
-9 | -0.398 | 0.06722 | -0.018 | -5.924
-8.5 | -0.402 | 0.06201 | -0.018 | -6.478
-8 | -0.397 | 0.05773 | -0.018 | -6.884
-7.5 | -0.386 | 0.05176 | -0.02 | -7.453
-7 | -0.367 | 0.04764 | -0.021 | -7.702
-6.5 | -0.342 | 0.04434 | -0.021 | -7.706
-6 | -0.311 | 0.04143 | -0.022 | -7.501
-5.5 | -0.275 | 0.03901 | -0.022 | -7.053
-5 | -0.236 | 0.0365 | -0.022 | -6.458
-4.5 | -0.194 | 0.03446 | -0.024 | -5.617
-4 | -0.149 | 0.03226 | -0.028 | -4.626
-3.5 | -0.127 | 0.00793 | -0.057 | -16.043
-3 | -0.068 | 0.00775 | -0.058 | -8.796
-2.5 | -0.008 | 0.00745 | -0.059 | -1.121
-2 | 0.052 | 0.00729 | -0.06 | 7.117
-1.5 | 0.112 | 0.00707 | -0.06 | 15.897
-1 | 0.173 | 0.00457 | -0.061 | 37.9
-0.5 | 0.234 | 0.00461 | -0.062 | 50.791
0 | 0.293 | 0.00465 | -0.063 | 63.047
0.5 | 0.353 | 0.0047 | -0.063 | 75.106
1 | 0.412 | 0.00475 | -0.064 | 86.81
1.5 | 0.471 | 0.00481 | -0.065 | 97.902
2 | 0.53 | 0.00489 | -0.066 | 108.292
2.5 | 0.587 | 0.00497 | -0.066 | 118.297
3 | 0.647 | 0.01039 | -0.067 | 62.215
3.5 | 0.702 | 0.01085 | -0.068 | 64.705
4 | 0.754 | 0.01133 | -0.069 | 66.552
4.5 | 0.803 | 0.01184 | -0.07 | 67.815
5 | 0.847 | 0.01237 | -0.07 | 68.462
5.5 | 0.886 | 0.01306 | -0.071 | 67.839
6 | 0.919 | 0.01353 | -0.072 | 67.912
6.5 | 0.767 | 0.0433 | -0.033 | 17.725
7 | 0.78 | 0.04689 | -0.03 | 16.632
7.5 | 0.785 | 0.05051 | -0.026 | 15.543
8 | 0.783 | 0.05435 | -0.025 | 14.401
8.5 | 0.769 | 0.06069 | -0.025 | 12.678
9 | 0.734 | 0.06756 | -0.026 | 10.866
9.5 | 0.687 | 0.07423 | -0.027 | 9.249
10 | 0.628 | 0.07648 | -0.028 | 8.212
10.5 | 0.56 | 0.08332 | -0.03 | 6.719
11 | 0.484 | 0.08887 | -0.03 | 5.444

## 38. Re 750k Mach 0.25 (2)
BIGFOIL.COM POLAR EXPORT
NACA67A309
NACA67A309 |  |  |  | Cl Max: | 1.0155 | at alpha= | 8.5 | deg
XFOIL ncrit=9 |  |  |  | L/D Max: | 103.56 | at alpha= | 3 | deg
Re: | 750000 |  |  | Cd Min: | 0.15244 | at alpha= | 13.5 | deg
Mach: | 0.25 |  |  | Cl=0 at alpha= | -99 | deg
|  |  |  | @ Cl=0.1, Cd= | 0.00721
|  |  |  | @ Cl=0.4, Cd= | 0.0068141
|  |  |  | @ Cl=0.6, Cd= | 0.0084786
alpha (deg) | Cl | Cd | Cm | Cl/Cd
0 | 0.2545 | 0.00721 | -0.0628 | 35.2982
0.5 | 0.3029 | 0.00734 | -0.0605 | 41.267
1 | 0.3608 | 0.00708 | -0.0603 | 50.9605
1.5 | 0.4183 | 0.00669 | -0.0599 | 62.5262
2 | 0.4769 | 0.00591 | -0.0591 | 80.6937
2.5 | 0.5301 | 0.00566 | -0.0578 | 93.6572
3 | 0.5789 | 0.00559 | -0.0554 | 103.5599
3.5 | 0.5882 | 0.00784 | -0.0462 | 75.0255
4 | 0.6331 | 0.01027 | -0.0457 | 61.6456
4.5 | 0.6962 | 0.01116 | -0.0476 | 62.3835
5 | 0.7603 | 0.01221 | -0.0495 | 62.2686
5.5 | 0.7859 | 0.01295 | -0.0434 | 60.6873
6 | 0.8153 | 0.01379 | -0.0378 | 59.1226
6.5 | 0.8531 | 0.01575 | -0.0342 | 54.1651
7 | 0.9021 | 0.01759 | -0.0326 | 51.2848
7.5 | 0.9512 | 0.01984 | -0.0311 | 47.9435
8 | 0.9952 | 0.02491 | -0.0289 | 39.9518
8.5 | 1.0155 | 0.03191 | -0.0229 | 31.8239
9 | 1.0023 | 0.04156 | -0.0132 | 24.1169
9.5 | 0.9687 | 0.0495 | -0.0025 | 19.5697
10 | 0.9319 | 0.05663 | 0.0051 | 16.4559
10.5 | 0.888 | 0.06587 | 0.0086 | 13.4811
11 | 0.845 | 0.0768 | 0.0058 | 11.0026
11.5 | 0.8069 | 0.09717 | -0.0087 | 8.304
12.5 | 0.7656 | 0.13033 | -0.025 | 5.8743
13 | 0.7701 | 0.14212 | -0.0315 | 5.4187
13.5 | 0.7739 | 0.15244 | -0.0367 | 5.0768

## 39. Re 750k Mach 0.50 (1)
BIGFOIL.COM POLAR EXPORT
NACA67A309
NACA67A309 |  |  |  | Cl Max: | 1.167 | at alpha= | 20 | deg
JavaFoil+Calcfoil stall+Eppler ext transition |  |  |  | L/D Max: | 114.352 | at alpha= | 2 | deg
Re: | 750000 |  |  | Cd Min: | 0.00455 | at alpha= | -1 | deg
Mach: | 0.5 |  |  | Cl=0 at alpha= | -2.4328 | deg
|  |  |  | @ Cl=0.1, Cd= | 0.0069684
|  |  |  | @ Cl=0.4, Cd= | 0.0049253
|  |  |  | @ Cl=0.6, Cd= | 0.090096
alpha (deg) | Cl | Cd | Cm | Cl/Cd
-20 | -0.932 | 0.20517 | -0.02 | -4.543
-19.5 | -0.906 | 0.19748 | -0.02 | -4.588
-19 | -0.88 | 0.19181 | -0.021 | -4.59
-18.5 | -0.855 | 0.18781 | -0.021 | -4.551
-18 | -0.829 | 0.18328 | -0.021 | -4.522
-17.5 | -0.801 | 0.1726 | -0.021 | -4.643
-17 | -0.775 | 0.17217 | -0.021 | -4.5
-16.5 | -0.749 | 0.16893 | -0.021 | -4.432
-16 | -0.723 | 0.15845 | -0.022 | -4.562
-15.5 | -0.697 | 0.15613 | -0.022 | -4.462
-15 | -0.67 | 0.15196 | -0.023 | -4.412
-14.5 | -0.643 | 0.14179 | -0.022 | -4.538
-14 | -0.616 | 0.13897 | -0.022 | -4.435
-13.5 | -0.59 | 0.12967 | -0.022 | -4.551
-13 | -0.564 | 0.12588 | -0.023 | -4.479
-12.5 | -0.537 | 0.12216 | -0.023 | -4.399
-12 | -0.511 | 0.12448 | -0.023 | -4.105
-11.5 | -0.485 | 0.11303 | -0.024 | -4.289
-11 | -0.457 | 0.10824 | -0.023 | -4.223
-10.5 | -0.431 | 0.10261 | -0.023 | -4.197
-10 | -0.404 | 0.0981 | -0.023 | -4.12
-9.5 | -0.378 | 0.09538 | -0.024 | -3.959
-9 | -0.351 | 0.09277 | -0.024 | -3.783
-8.5 | -0.324 | 0.08924 | -0.022 | -3.629
-8 | -0.297 | 0.08293 | -0.023 | -3.584
-7.5 | -0.271 | 0.07907 | -0.023 | -3.423
-7 | -0.244 | 0.07547 | -0.024 | -3.233
-6.5 | -0.217 | 0.07558 | -0.024 | -2.876
-6 | -0.191 | 0.0555 | -0.023 | -3.433
-5.5 | -0.209 | 0.04683 | -0.022 | -4.459
-5 | -0.236 | 0.04108 | -0.024 | -5.753
-4.5 | -0.205 | 0.03676 | -0.024 | -5.59
-4 | -0.162 | 0.03433 | -0.026 | -4.724
-3.5 | -0.113 | 0.03241 | -0.026 | -3.481
-3 | -0.076 | 0.00751 | -0.065 | -10.059
-2.5 | -0.009 | 0.0073 | -0.066 | -1.273
-2 | 0.058 | 0.0071 | -0.066 | 8.147
-1.5 | 0.125 | 0.00689 | -0.067 | 18.217
-1 | 0.193 | 0.00455 | -0.068 | 42.477
-0.5 | 0.262 | 0.00473 | -0.069 | 55.256
0 | 0.326 | 0.00487 | -0.07 | 66.967
0.5 | 0.393 | 0.00492 | -0.071 | 79.919
1 | 0.459 | 0.00497 | -0.072 | 92.214
1.5 | 0.524 | 0.00506 | -0.072 | 103.672
2 | 0.589 | 0.00515 | -0.073 | 114.352
2.5 | 0.655 | 0.01087 | -0.074 | 60.273
3 | 0.717 | 0.01143 | -0.075 | 62.718
3.5 | 0.775 | 0.01206 | -0.076 | 64.29
4 | 0.825 | 0.01268 | -0.077 | 65.075
4.5 | 0.864 | 0.01349 | -0.078 | 64.058
5 | 0.718 | 0.03755 | -0.036 | 19.112
5.5 | 0.689 | 0.04199 | -0.027 | 16.405
6 | 0.447 | 0.04623 | -0.031 | 9.664
6.5 | 0.473 | 0.05486 | -0.03 | 8.615
7 | 0.499 | 0.0753 | -0.033 | 6.63
7.5 | 0.525 | 0.07931 | -0.034 | 6.624
8 | 0.551 | 0.08585 | -0.033 | 6.421
8.5 | 0.577 | 0.08484 | -0.034 | 6.803
9 | 0.604 | 0.09101 | -0.037 | 6.635
9.5 | 0.63 | 0.09632 | -0.038 | 6.539
10 | 0.656 | 0.10196 | -0.038 | 6.429
10.5 | 0.681 | 0.10501 | -0.038 | 6.487
11 | 0.708 | 0.11199 | -0.042 | 6.324
11.5 | 0.734 | 0.11528 | -0.043 | 6.366
12 | 0.759 | 0.11866 | -0.043 | 6.4
12.5 | 0.785 | 0.1223 | -0.043 | 6.418
13 | 0.811 | 0.12891 | -0.045 | 6.29
13.5 | 0.837 | 0.13799 | -0.047 | 6.069
14 | 0.863 | 0.14168 | -0.047 | 6.089
14.5 | 0.888 | 0.14138 | -0.048 | 6.281
15 | 0.913 | 0.15177 | -0.048 | 6.017
15.5 | 0.94 | 0.16186 | -0.051 | 5.807
16 | 0.966 | 0.16075 | -0.052 | 6.007
16.5 | 0.991 | 0.16778 | -0.052 | 5.905
17 | 1.016 | 0.17069 | -0.053 | 5.95
17.5 | 1.041 | 0.17856 | -0.054 | 5.829
18 | 1.069 | 0.18854 | -0.057 | 5.668
18.5 | 1.093 | 0.19093 | -0.057 | 5.722
19 | 1.117 | 0.19688 | -0.057 | 5.675
19.5 | 1.142 | 0.20291 | -0.058 | 5.627
20 | 1.167 | 0.20673 | -0.058 | 5.644

## 40. Re 750k Mach 0.50 (2)
BIGFOIL.COM POLAR EXPORT
NACA67A309
NACA67A309 |  |  |  | Cl Max: | 1.0344 | at alpha= | 20 | deg
XFOIL ncrit=9 |  |  |  | L/D Max: | 98.3946 | at alpha= | 2.5 | deg
Re: | 750000 |  |  | Cd Min: | 0.28705 | at alpha= | 20 | deg
Mach: | 0.5 |  |  | Cl=0 at alpha= | -2.698 | deg
|  |  |  | @ Cl=0.1, Cd= | 0.0099922
|  |  |  | @ Cl=0.4, Cd= | 0.0078343
|  |  |  | @ Cl=0.6, Cd= | 0.0087851
alpha (deg) | Cl | Cd | Cm | Cl/Cd
-7.5 | -0.2639 | 0.05686 | -0.1106 | -4.6412
-7 | -0.2813 | 0.04942 | -0.1117 | -5.692
-6.5 | -0.2791 | 0.04492 | -0.1097 | -6.2133
-6 | -0.2716 | 0.0384 | -0.108 | -7.0729
-5.5 | -0.2604 | 0.03 | -0.1035 | -8.68
-5 | -0.2354 | 0.02385 | -0.0986 | -9.87
-4.5 | -0.1956 | 0.01901 | -0.0942 | -10.2893
-4 | -0.1465 | 0.01495 | -0.0909 | -9.7993
-3.5 | -0.0892 | 0.0127 | -0.0887 | -7.0236
-3 | -0.0308 | 0.01161 | -0.0867 | -2.6529
-2.5 | 0.0202 | 0.01076 | -0.0838 | 1.8773
-2 | 0.0771 | 0.01031 | -0.0821 | 7.4782
-1.5 | 0.1333 | 0.00953 | -0.0807 | 13.9874
-1 | 0.1664 | 0.00753 | -0.075 | 22.0983
-0.5 | 0.217 | 0.00775 | -0.0718 | 28
0 | 0.2685 | 0.00799 | -0.0675 | 33.6045
0.5 | 0.3292 | 0.00803 | -0.0657 | 40.9963
1 | 0.3865 | 0.00794 | -0.064 | 48.6776
1.5 | 0.4593 | 0.00737 | -0.0649 | 62.3202
2 | 0.5296 | 0.00633 | -0.0643 | 83.6651
2.5 | 0.5884 | 0.00598 | -0.0619 | 98.3946
3 | 0.5942 | 0.00689 | -0.0487 | 86.2409
3.5 | 0.6028 | 0.0097 | -0.0395 | 62.1443
4 | 0.6645 | 0.01146 | -0.0399 | 57.9843
4.5 | 0.7219 | 0.01249 | -0.0384 | 57.7982
5 | 0.7468 | 0.01356 | -0.0301 | 55.0737
5.5 | 0.7894 | 0.01529 | -0.0249 | 51.6285
6 | 0.8447 | 0.01782 | -0.0216 | 47.4018
6.5 | 0.9174 | 0.02409 | -0.0211 | 38.0822
7 | 0.9345 | 0.03107 | -0.0132 | 30.0772
7.5 | 0.9212 | 0.03761 | -0.0028 | 24.4935
8 | 0.8987 | 0.0441 | 0.0058 | 20.3787
8.5 | 0.8688 | 0.05144 | 0.0114 | 16.8896
9 | 0.8366 | 0.06006 | 0.0127 | 13.9294
9.5 | 0.8026 | 0.07218 | 0.0073 | 11.1194
10 | 0.7783 | 0.08933 | -0.0056 | 8.7126
10.5 | 0.7694 | 0.10214 | -0.0133 | 7.5328
11 | 0.7616 | 0.11482 | -0.0202 | 6.633
11.5 | 0.7605 | 0.12653 | -0.0263 | 6.0104
12 | 0.7629 | 0.1376 | -0.0317 | 5.5443
12.5 | 0.6349 | 0.13245 | -0.0293 | 4.7935
13 | 0.7788 | 0.15789 | -0.0408 | 4.9325
13.5 | 0.792 | 0.168 | -0.0459 | 4.7143
14 | 0.8068 | 0.17799 | -0.0512 | 4.5328
14.5 | 0.821 | 0.18804 | -0.0579 | 4.3661
15 | 0.8381 | 0.19751 | -0.0632 | 4.2433
15.5 | 0.8571 | 0.20554 | -0.0677 | 4.17
16 | 0.8762 | 0.21449 | -0.0711 | 4.085
16.5 | 0.8947 | 0.22403 | -0.0764 | 3.9937
17 | 0.9124 | 0.23342 | -0.0824 | 3.9088
17.5 | 0.9322 | 0.24316 | -0.0889 | 3.8337
18 | 0.9524 | 0.25205 | -0.0941 | 3.7786
18.5 | 0.9727 | 0.26075 | -0.0993 | 3.7304
19 | 0.9931 | 0.2692 | -0.1045 | 3.6891
19.5 | 1.0133 | 0.27752 | -0.1094 | 3.6513
20 | 1.0344 | 0.28705 | -0.1136 | 3.6036

## 41. Re 1M Mach 0.00 (1)
BIGFOIL.COM POLAR EXPORT
NACA67A309
NACA67A309 |  |  |  | Cl Max: | 0.968 | at alpha= | 7 | deg
JavaFoil+Calcfoil stall+Eppler ext transition |  |  |  | L/D Max: | 131.228 | at alpha= | 2.5 | deg
Re: | 1000000 |  |  | Cd Min: | 0.00366 | at alpha= | -0.5 | deg
Mach: | 0 |  |  | Cl=0 at alpha= | -2.431 | deg
|  |  |  | @ Cl=0.1, Cd= | 0.0061844
|  |  |  | @ Cl=0.4, Cd= | 0.0041795
|  |  |  | @ Cl=0.6, Cd= | 0.00697
alpha (deg) | Cl | Cd | Cm | Cl/Cd
-15.5 | -0.338 | 0.12887 | -0.016 | -2.621
-15 | -0.357 | 0.13359 | -0.016 | -2.671
-14.5 | -0.376 | 0.1266 | -0.016 | -2.972
-14 | -0.396 | 0.11891 | -0.016 | -3.329
-13.5 | -0.415 | 0.11249 | -0.016 | -3.689
-13 | -0.433 | 0.10475 | -0.016 | -4.138
-12.5 | -0.451 | 0.09636 | -0.017 | -4.677
-12 | -0.463 | 0.09104 | -0.017 | -5.082
-11.5 | -0.47 | 0.08625 | -0.017 | -5.446
-11 | -0.474 | 0.07978 | -0.017 | -5.943
-10.5 | -0.475 | 0.07521 | -0.017 | -6.321
-10 | -0.473 | 0.0696 | -0.017 | -6.799
-9.5 | -0.467 | 0.06565 | -0.018 | -7.117
-9 | -0.457 | 0.06159 | -0.018 | -7.421
-8.5 | -0.443 | 0.05691 | -0.019 | -7.78
-8 | -0.424 | 0.05296 | -0.019 | -8.008
-7.5 | -0.401 | 0.04879 | -0.02 | -8.221
-7 | -0.374 | 0.04549 | -0.021 | -8.223
-6.5 | -0.343 | 0.04252 | -0.023 | -8.076
-6 | -0.309 | 0.03993 | -0.023 | -7.735
-5.5 | -0.271 | 0.0379 | -0.022 | -7.152
-5 | -0.231 | 0.03553 | -0.024 | -6.505
-4.5 | -0.234 | 0.00762 | -0.054 | -30.756
-4 | -0.18 | 0.00741 | -0.055 | -24.266
-3.5 | -0.123 | 0.00715 | -0.056 | -17.277
-3 | -0.066 | 0.00679 | -0.056 | -9.726
-2.5 | -0.008 | 0.00656 | -0.057 | -1.234
-2 | 0.05 | 0.00632 | -0.058 | 7.958
-1.5 | 0.109 | 0.00616 | -0.059 | 17.674
-1 | 0.168 | 0.00369 | -0.059 | 45.474
-0.5 | 0.227 | 0.00366 | -0.06 | 61.938
0 | 0.285 | 0.00367 | -0.061 | 77.584
0.5 | 0.343 | 0.00415 | -0.062 | 82.771
1 | 0.401 | 0.00418 | -0.062 | 95.792
1.5 | 0.458 | 0.00422 | -0.063 | 108.536
2 | 0.516 | 0.00429 | -0.064 | 120.256
2.5 | 0.572 | 0.00436 | -0.065 | 131.228
3 | 0.628 | 0.00958 | -0.065 | 65.505
3.5 | 0.682 | 0.01 | -0.066 | 68.161
4 | 0.733 | 0.01044 | -0.067 | 70.227
4.5 | 0.782 | 0.01086 | -0.068 | 72.025
5 | 0.828 | 0.01135 | -0.068 | 72.99
5.5 | 0.87 | 0.01191 | -0.069 | 73.073
6 | 0.908 | 0.01239 | -0.07 | 73.303
6.5 | 0.941 | 0.01288 | -0.07 | 73.066
7 | 0.968 | 0.01313 | -0.071 | 73.72
7.5 | 0.805 | 0.04753 | -0.033 | 16.93
8 | 0.816 | 0.05148 | -0.029 | 15.855
8.5 | 0.822 | 0.05544 | -0.027 | 14.833
9 | 0.816 | 0.05981 | -0.026 | 13.648
9.5 | 0.804 | 0.06419 | -0.026 | 12.523
10 | 0.786 | 0.0698 | -0.025 | 11.254
10.5 | 0.762 | 0.07397 | -0.026 | 10.307
11 | 0.735 | 0.07866 | -0.028 | 9.348
11.5 | 0.705 | 0.08389 | -0.029 | 8.4
12 | 0.672 | 0.08888 | -0.03 | 7.562

## 42. Re 1M Mach 0.00 (2)
BIGFOIL.COM POLAR EXPORT
NACA67A309
NACA67A309 |  |  |  | Cl Max: | 1.1274 | at alpha= | 10.5 | deg
XFOIL ncrit=9 |  |  |  | L/D Max: | 111.776 | at alpha= | 2.5 | deg
Re: | 1000000 |  |  | Cd Min: | 0.07499 | at alpha= | 12 | deg
Mach: | 0 |  |  | Cl=0 at alpha= | -99 | deg
|  |  |  | @ Cl=0.1, Cd= | 0.00551
|  |  |  | @ Cl=0.4, Cd= | 0.0051559
|  |  |  | @ Cl=0.6, Cd= | 0.0082354
alpha (deg) | Cl | Cd | Cm | Cl/Cd
0 | 0.2645 | 0.00551 | -0.0645 | 48.0036
0.5 | 0.3156 | 0.00549 | -0.0631 | 57.4863
1 | 0.3694 | 0.00533 | -0.0625 | 69.3058
1.5 | 0.4239 | 0.00502 | -0.062 | 84.4422
2 | 0.4768 | 0.00479 | -0.0611 | 99.5407
2.5 | 0.5287 | 0.00473 | -0.0603 | 111.7759
3 | 0.5571 | 0.00553 | -0.0544 | 100.7414
3.5 | 0.5665 | 0.00733 | -0.0454 | 77.2851
4.5 | 0.659 | 0.00983 | -0.0437 | 67.0397
5 | 0.7213 | 0.01051 | -0.0459 | 68.6299
5.5 | 0.7834 | 0.01128 | -0.0481 | 69.4504
6 | 0.8271 | 0.01236 | -0.0465 | 66.9175
6.5 | 0.8615 | 0.01294 | -0.0427 | 66.5765
7 | 0.903 | 0.01381 | -0.0405 | 65.3874
7.5 | 0.9394 | 0.01588 | -0.0374 | 59.1562
8 | 0.983 | 0.01688 | -0.0357 | 58.2346
8.5 | 1.0253 | 0.01827 | -0.0339 | 56.1193
9 | 1.0649 | 0.01995 | -0.0318 | 53.3784
9.5 | 1.0991 | 0.02516 | -0.0293 | 43.6844
10 | 1.1265 | 0.0284 | -0.0254 | 39.6655
10.5 | 1.1274 | 0.03422 | -0.0177 | 32.9456
11 | 1.0528 | 0.04793 | -0.0022 | 21.9654
11.5 | 0.9641 | 0.06273 | 0.0067 | 15.369
12 | 0.9067 | 0.07499 | 0.0056 | 12.0909

## 43. Re 1M Mach 0.10 (1)
BIGFOIL.COM POLAR EXPORT
NACA67A309
NACA67A309 |  |  |  | Cl Max: | 0.968 | at alpha= | 7 | deg
JavaFoil+Calcfoil stall+Eppler ext transition |  |  |  | L/D Max: | 131.171 | at alpha= | 2.5 | deg
Re: | 1000000 |  |  | Cd Min: | 0.00367 | at alpha= | -1 | deg
Mach: | 0.1 |  |  | Cl=0 at alpha= | -2.4322 | deg
|  |  |  | @ Cl=0.1, Cd= | 0.0061926
|  |  |  | @ Cl=0.4, Cd= | 0.0041974
|  |  |  | @ Cl=0.6, Cd= | 0.0067237
alpha (deg) | Cl | Cd | Cm | Cl/Cd
-15 | -0.317 | 0.1385 | -0.016 | -2.288
-14.5 | -0.339 | 0.12652 | -0.016 | -2.677
-14 | -0.361 | 0.12098 | -0.016 | -2.983
-13.5 | -0.383 | 0.11347 | -0.017 | -3.375
-13 | -0.405 | 0.10449 | -0.017 | -3.871
-12.5 | -0.425 | 0.09838 | -0.017 | -4.321
-12 | -0.44 | 0.09225 | -0.017 | -4.773
-11.5 | -0.45 | 0.08569 | -0.017 | -5.257
-11 | -0.458 | 0.07957 | -0.017 | -5.754
-10.5 | -0.462 | 0.07532 | -0.017 | -6.135
-10 | -0.463 | 0.06986 | -0.017 | -6.622
-9.5 | -0.459 | 0.06544 | -0.018 | -7.014
-9 | -0.451 | 0.06199 | -0.018 | -7.275
-8.5 | -0.439 | 0.05702 | -0.018 | -7.691
-8 | -0.421 | 0.05349 | -0.019 | -7.88
-7.5 | -0.4 | 0.04892 | -0.02 | -8.171
-7 | -0.374 | 0.04569 | -0.021 | -8.177
-6.5 | -0.343 | 0.04255 | -0.023 | -8.073
-6 | -0.309 | 0.04013 | -0.023 | -7.707
-5.5 | -0.272 | 0.03793 | -0.023 | -7.167
-5 | -0.233 | 0.035 | -0.027 | -6.646
-4.5 | -0.235 | 0.00761 | -0.054 | -30.925
-4 | -0.181 | 0.00739 | -0.055 | -24.446
-3.5 | -0.124 | 0.00705 | -0.056 | -17.589
-3 | -0.066 | 0.00677 | -0.057 | -9.809
-2.5 | -0.008 | 0.00656 | -0.057 | -1.241
-2 | 0.051 | 0.00637 | -0.058 | 7.936
-1.5 | 0.109 | 0.00616 | -0.059 | 17.775
-1 | 0.168 | 0.00367 | -0.06 | 45.898
-0.5 | 0.228 | 0.00367 | -0.061 | 62.022
0 | 0.286 | 0.00411 | -0.061 | 69.568
0.5 | 0.345 | 0.00415 | -0.062 | 83.205
1 | 0.403 | 0.0042 | -0.063 | 95.789
1.5 | 0.461 | 0.00426 | -0.064 | 108.271
2 | 0.518 | 0.00431 | -0.064 | 120.228
2.5 | 0.575 | 0.00438 | -0.065 | 131.171
3 | 0.631 | 0.00963 | -0.066 | 65.517
3.5 | 0.685 | 0.01003 | -0.066 | 68.303
4 | 0.737 | 0.01049 | -0.067 | 70.2
4.5 | 0.786 | 0.01091 | -0.068 | 72.033
5 | 0.831 | 0.0114 | -0.069 | 72.932
5.5 | 0.873 | 0.01197 | -0.069 | 72.927
6 | 0.91 | 0.01249 | -0.07 | 72.891
6.5 | 0.942 | 0.01299 | -0.071 | 72.547
7 | 0.968 | 0.01321 | -0.071 | 73.27
7.5 | 0.803 | 0.04811 | -0.032 | 16.688
8 | 0.813 | 0.05147 | -0.029 | 15.798
8.5 | 0.817 | 0.0559 | -0.026 | 14.615
9 | 0.808 | 0.06 | -0.025 | 13.462
9.5 | 0.792 | 0.06471 | -0.026 | 12.237
10 | 0.769 | 0.07028 | -0.026 | 10.949
10.5 | 0.742 | 0.07382 | -0.027 | 10.052
11 | 0.71 | 0.07925 | -0.029 | 8.961
11.5 | 0.675 | 0.08551 | -0.03 | 7.895
12 | 0.638 | 0.09097 | -0.031 | 7.013

## 44. Re 1M Mach 0.10 (2)
BIGFOIL.COM POLAR EXPORT
NACA67A309
NACA67A309 |  |  |  | Cl Max: | 1.116 | at alpha= | 10 | deg
XFOIL ncrit=9 |  |  |  | L/D Max: | 112.131 | at alpha= | 2.5 | deg
Re: | 1000000 |  |  | Cd Min: | 0.07981 | at alpha= | 12 | deg
Mach: | 0.1 |  |  | Cl=0 at alpha= | -99 | deg
|  |  |  | @ Cl=0.1, Cd= | 0.00553
|  |  |  | @ Cl=0.4, Cd= | 0.0051827
|  |  |  | @ Cl=0.6, Cd= | 0.0090155
alpha (deg) | Cl | Cd | Cm | Cl/Cd
0 | 0.2657 | 0.00553 | -0.0649 | 48.047
0.5 | 0.3171 | 0.00551 | -0.0634 | 57.5499
1 | 0.3713 | 0.00535 | -0.0628 | 69.4019
1.5 | 0.4262 | 0.00503 | -0.0623 | 84.7316
2 | 0.4794 | 0.0048 | -0.0614 | 99.875
2.5 | 0.5315 | 0.00474 | -0.0606 | 112.1308
3 | 0.5583 | 0.00561 | -0.0542 | 99.5187
3.5 | 0.5674 | 0.00741 | -0.0451 | 76.5722
4 | 0.6007 | 0.00905 | -0.0416 | 66.3757
4.5 | 0.6613 | 0.00987 | -0.0435 | 67.001
5 | 0.7238 | 0.01058 | -0.0457 | 68.4121
5.5 | 0.7864 | 0.01136 | -0.0479 | 69.2254
6 | 0.8276 | 0.01242 | -0.0456 | 66.6345
6.5 | 0.8633 | 0.01307 | -0.0419 | 66.052
7 | 0.9044 | 0.01402 | -0.0396 | 64.5078
7.5 | 0.9422 | 0.01607 | -0.0366 | 58.631
8 | 0.986 | 0.01725 | -0.0348 | 57.1594
8.5 | 1.0287 | 0.01877 | -0.033 | 54.8055
9 | 1.0685 | 0.02131 | -0.031 | 50.1408
9.5 | 1.0992 | 0.02628 | -0.0275 | 41.8265
10 | 1.116 | 0.03106 | -0.022 | 35.9305
10.5 | 1.0726 | 0.04182 | -0.0087 | 25.648
11 | 1.0034 | 0.05413 | 0.003 | 18.5369
11.5 | 0.9363 | 0.06625 | 0.0075 | 14.1328
12 | 0.8819 | 0.07981 | 0.0031 | 11.05

## 45. Re 1M Mach 0.25 (1)
BIGFOIL.COM POLAR EXPORT
NACA67A309
NACA67A309 |  |  |  | Cl Max: | 0.944 | at alpha= | 6.5 | deg
JavaFoil+Calcfoil stall+Eppler ext transition |  |  |  | L/D Max: | 132.964 | at alpha= | 2.5 | deg
Re: | 1000000 |  |  | Cd Min: | 0.00368 | at alpha= | -1 | deg
Mach: | 0.25 |  |  | Cl=0 at alpha= | -2.4333 | deg
|  |  |  | @ Cl=0.1, Cd= | 0.006248
|  |  |  | @ Cl=0.4, Cd= | 0.004223
|  |  |  | @ Cl=0.6, Cd= | 0.09152
alpha (deg) | Cl | Cd | Cm | Cl/Cd
-13.5 | -0.063 | 0.10582 | -0.019 | -0.592
-13 | -0.06 | 0.10231 | -0.019 | -0.585
-12.5 | -0.173 | 0.09679 | -0.019 | -1.788
-12 | -0.23 | 0.09092 | -0.019 | -2.526
-11.5 | -0.273 | 0.09396 | -0.019 | -2.908
-11 | -0.311 | 0.08547 | -0.019 | -3.638
-10.5 | -0.343 | 0.07945 | -0.019 | -4.316
-10 | -0.369 | 0.07577 | -0.019 | -4.864
-9.5 | -0.387 | 0.06942 | -0.019 | -5.577
-9 | -0.398 | 0.06489 | -0.018 | -6.139
-8.5 | -0.402 | 0.06071 | -0.019 | -6.619
-8 | -0.398 | 0.05657 | -0.019 | -7.028
-7.5 | -0.386 | 0.05059 | -0.02 | -7.628
-7 | -0.367 | 0.04667 | -0.021 | -7.864
-6.5 | -0.342 | 0.04368 | -0.022 | -7.825
-6 | -0.311 | 0.04063 | -0.023 | -7.654
-5.5 | -0.275 | 0.03849 | -0.023 | -7.153
-5 | -0.236 | 0.03608 | -0.023 | -6.536
-4.5 | -0.195 | 0.03287 | -0.03 | -5.927
-4 | -0.185 | 0.0073 | -0.057 | -25.344
-3.5 | -0.127 | 0.00706 | -0.057 | -18.016
-3 | -0.068 | 0.00684 | -0.058 | -9.956
-2.5 | -0.008 | 0.00663 | -0.059 | -1.26
-2 | 0.052 | 0.00636 | -0.06 | 8.163
-1.5 | 0.112 | 0.00622 | -0.061 | 18.067
-1 | 0.173 | 0.00368 | -0.061 | 47.036
-0.5 | 0.234 | 0.00412 | -0.062 | 56.837
0 | 0.294 | 0.00416 | -0.063 | 70.576
0.5 | 0.354 | 0.0042 | -0.064 | 84.333
1 | 0.414 | 0.00423 | -0.064 | 97.664
1.5 | 0.473 | 0.00429 | -0.065 | 110.249
2 | 0.532 | 0.00435 | -0.066 | 122.133
2.5 | 0.59 | 0.00444 | -0.067 | 132.964
3 | 0.647 | 0.00983 | -0.067 | 65.804
3.5 | 0.702 | 0.01025 | -0.068 | 68.513
4 | 0.754 | 0.01074 | -0.069 | 70.26
4.5 | 0.803 | 0.01121 | -0.07 | 71.68
5 | 0.848 | 0.01172 | -0.07 | 72.335
5.5 | 0.887 | 0.01238 | -0.071 | 71.654
6 | 0.919 | 0.01291 | -0.072 | 71.223
6.5 | 0.944 | 0.01326 | -0.073 | 71.218
7 | 0.781 | 0.04579 | -0.032 | 17.058
7.5 | 0.785 | 0.04979 | -0.027 | 15.775
8 | 0.783 | 0.0532 | -0.026 | 14.715
8.5 | 0.77 | 0.05919 | -0.026 | 13.002
9 | 0.734 | 0.06535 | -0.026 | 11.235
9.5 | 0.687 | 0.06755 | -0.028 | 10.168
10 | 0.628 | 0.07355 | -0.03 | 8.543
10.5 | 0.56 | 0.07864 | -0.031 | 7.121
11 | 0.484 | 0.08704 | -0.031 | 5.56
11.5 | 0.401 | 0.09152 | -0.032 | 4.386

## 46. Re 1M Mach 0.25 (2)
BIGFOIL.COM POLAR EXPORT
NACA67A309
NACA67A309 |  |  |  | Cl Max: | 1.0508 | at alpha= | 9 | deg
XFOIL ncrit=9 |  |  |  | L/D Max: | 114.196 | at alpha= | 2.5 | deg
Re: | 1000000 |  |  | Cd Min: | 0.114 | at alpha= | 12 | deg
Mach: | 0.25 |  |  | Cl=0 at alpha= | -99 | deg
|  |  |  | @ Cl=0.1, Cd= | 0.00563
|  |  |  | @ Cl=0.4, Cd= | 0.0053357
|  |  |  | @ Cl=0.6, Cd= | 0.0089834
alpha (deg) | Cl | Cd | Cm | Cl/Cd
0 | 0.2726 | 0.00563 | -0.0667 | 48.4192
0.5 | 0.3259 | 0.00564 | -0.0651 | 57.7837
1 | 0.3819 | 0.00545 | -0.0647 | 70.0734
1.5 | 0.4389 | 0.00509 | -0.064 | 86.2279
2 | 0.4938 | 0.00486 | -0.0632 | 101.6049
2.5 | 0.547 | 0.00479 | -0.062 | 114.1962
3 | 0.5645 | 0.00599 | -0.0534 | 94.2404
3.5 | 0.5722 | 0.00778 | -0.0437 | 73.5476
4 | 0.6087 | 0.00936 | -0.0405 | 65.0321
4.5 | 0.6729 | 0.01016 | -0.0426 | 66.2303
5 | 0.7367 | 0.01101 | -0.0444 | 66.9119
5.5 | 0.8021 | 0.01187 | -0.0465 | 67.5737
6 | 0.8304 | 0.01284 | -0.0408 | 64.6729
6.5 | 0.8692 | 0.01384 | -0.0372 | 62.8035
7 | 0.9095 | 0.01602 | -0.0341 | 56.7728
7.5 | 0.9579 | 0.0177 | -0.0324 | 54.1186
8 | 1.0062 | 0.02028 | -0.0307 | 49.6154
8.5 | 1.0456 | 0.02313 | -0.0277 | 45.2054
9 | 1.0508 | 0.03117 | -0.0202 | 33.7119
9.5 | 1.0267 | 0.03953 | -0.0092 | 25.9727
10 | 0.9845 | 0.04793 | 0.001 | 20.5404
10.5 | 0.9372 | 0.0579 | 0.0074 | 16.1865
12 | 0.7913 | 0.114 | -0.0184 | 6.9412

## 47. Re 1M Mach 0.50 (1)
BIGFOIL.COM POLAR EXPORT
NACA67A309
NACA67A309 |  |  |  | Cl Max: | 1.167 | at alpha= | 20 | deg
JavaFoil+Calcfoil stall+Eppler ext transition |  |  |  | L/D Max: | 129.202 | at alpha= | 2 | deg
Re: | 1000000 |  |  | Cd Min: | 0.00423 | at alpha= | -1 | deg
Mach: | 0.5 |  |  | Cl=0 at alpha= | -2.4328 | deg
|  |  |  | @ Cl=0.1, Cd= | 0.0068858
|  |  |  | @ Cl=0.4, Cd= | 0.0043731
|  |  |  | @ Cl=0.6, Cd= | 0.085957
alpha (deg) | Cl | Cd | Cm | Cl/Cd
-20 | -0.932 | 0.19332 | -0.02 | -4.822
-19.5 | -0.906 | 0.19063 | -0.02 | -4.753
-19 | -0.88 | 0.18561 | -0.021 | -4.744
-18.5 | -0.855 | 0.17767 | -0.021 | -4.811
-18 | -0.829 | 0.17313 | -0.021 | -4.788
-17.5 | -0.802 | 0.16761 | -0.021 | -4.783
-17 | -0.775 | 0.16348 | -0.021 | -4.739
-16.5 | -0.749 | 0.15781 | -0.021 | -4.745
-16 | -0.723 | 0.1488 | -0.022 | -4.858
-15.5 | -0.697 | 0.14796 | -0.022 | -4.709
-15 | -0.671 | 0.14377 | -0.023 | -4.664
-14.5 | -0.644 | 0.13632 | -0.023 | -4.723
-14 | -0.616 | 0.13115 | -0.022 | -4.7
-13.5 | -0.59 | 0.12291 | -0.023 | -4.802
-13 | -0.564 | 0.11917 | -0.023 | -4.732
-12.5 | -0.538 | 0.11565 | -0.023 | -4.648
-12 | -0.511 | 0.11677 | -0.024 | -4.376
-11.5 | -0.485 | 0.10795 | -0.024 | -4.492
-11 | -0.457 | 0.10155 | -0.023 | -4.502
-10.5 | -0.431 | 0.09877 | -0.023 | -4.361
-10 | -0.404 | 0.09322 | -0.024 | -4.336
-9.5 | -0.378 | 0.08845 | -0.024 | -4.269
-9 | -0.351 | 0.0859 | -0.024 | -4.086
-8.5 | -0.324 | 0.0857 | -0.023 | -3.78
-8 | -0.297 | 0.07769 | -0.023 | -3.827
-7.5 | -0.271 | 0.07538 | -0.024 | -3.592
-7 | -0.244 | 0.04954 | -0.024 | -4.928
-6.5 | -0.218 | 0.04489 | -0.026 | -4.847
-6 | -0.191 | 0.0534 | -0.024 | -3.569
-5.5 | -0.209 | 0.04533 | -0.023 | -4.607
-5 | -0.236 | 0.0399 | -0.024 | -5.924
-4.5 | -0.206 | 0.03567 | -0.025 | -5.762
-4 | -0.162 | 0.03336 | -0.026 | -4.862
-3.5 | -0.113 | 0.03162 | -0.03 | -3.577
-3 | -0.076 | 0.00706 | -0.065 | -10.704
-2.5 | -0.009 | 0.00677 | -0.066 | -1.374
-2 | 0.058 | 0.00703 | -0.067 | 8.227
-1.5 | 0.125 | 0.0068 | -0.068 | 18.457
-1 | 0.193 | 0.00423 | -0.068 | 45.753
-0.5 | 0.262 | 0.00426 | -0.069 | 61.371
0 | 0.328 | 0.00431 | -0.07 | 75.934
0.5 | 0.395 | 0.00437 | -0.071 | 90.366
1 | 0.46 | 0.00441 | -0.072 | 104.332
1.5 | 0.526 | 0.00447 | -0.073 | 117.763
2 | 0.592 | 0.00458 | -0.073 | 129.202
2.5 | 0.656 | 0.01027 | -0.074 | 63.814
3 | 0.718 | 0.01081 | -0.075 | 66.391
3.5 | 0.776 | 0.0114 | -0.076 | 68.048
4 | 0.826 | 0.01201 | -0.077 | 68.751
4.5 | 0.864 | 0.01277 | -0.078 | 67.713
5 | 0.881 | 0.0135 | -0.078 | 65.274
5.5 | 0.689 | 0.04096 | -0.029 | 16.825
6 | 0.447 | 0.04498 | -0.032 | 9.936
6.5 | 0.473 | 0.05345 | -0.03 | 8.845
7 | 0.5 | 0.04934 | -0.035 | 10.123
7.5 | 0.526 | 0.05488 | -0.035 | 9.578
8 | 0.551 | 0.08175 | -0.034 | 6.745
8.5 | 0.577 | 0.08151 | -0.034 | 7.082
9 | 0.604 | 0.08673 | -0.038 | 6.964
9.5 | 0.63 | 0.08932 | -0.038 | 7.052
10 | 0.656 | 0.09607 | -0.038 | 6.825
10.5 | 0.681 | 0.09887 | -0.039 | 6.891
11 | 0.708 | 0.10427 | -0.042 | 6.793
11.5 | 0.734 | 0.10751 | -0.043 | 6.827
12 | 0.76 | 0.11076 | -0.043 | 6.857
12.5 | 0.785 | 0.11691 | -0.044 | 6.715
13 | 0.811 | 0.12178 | -0.045 | 6.66
13.5 | 0.838 | 0.1304 | -0.047 | 6.423
14 | 0.863 | 0.13408 | -0.048 | 6.435
14.5 | 0.888 | 0.13484 | -0.048 | 6.586
15 | 0.913 | 0.14283 | -0.049 | 6.395
15.5 | 0.94 | 0.15571 | -0.051 | 6.04
16 | 0.966 | 0.15179 | -0.052 | 6.363
16.5 | 0.991 | 0.15751 | -0.053 | 6.29
17 | 1.016 | 0.16229 | -0.053 | 6.258
17.5 | 1.041 | 0.16859 | -0.054 | 6.175
18 | 1.069 | 0.17899 | -0.057 | 5.973
18.5 | 1.093 | 0.184 | -0.057 | 5.938
19 | 1.117 | 0.1867 | -0.057 | 5.985
19.5 | 1.142 | 0.19231 | -0.058 | 5.938
20 | 1.167 | 0.19391 | -0.059 | 6.018

## 48. Re 1M Mach 0.50 (2)
BIGFOIL.COM POLAR EXPORT
NACA67A309
NACA67A309 |  |  |  | Cl Max: | 1.0357 | at alpha= | 20 | deg
XFOIL ncrit=9 |  |  |  | L/D Max: | 113.107 | at alpha= | 2.5 | deg
Re: | 1000000 |  |  | Cd Min: | 0.28799 | at alpha= | 20 | deg
Mach: | 0.5 |  |  | Cl=0 at alpha= | -2.7161 | deg
|  |  |  | @ Cl=0.1, Cd= | 0.0086115
|  |  |  | @ Cl=0.4, Cd= | 0.0061159
|  |  |  | @ Cl=0.6, Cd= | 0.0094219
alpha (deg) | Cl | Cd | Cm | Cl/Cd
-20 | -0.6785 | 0.25411 | 0.0099 | -2.6701
-19.5 | -0.6571 | 0.24616 | 0.005 | -2.6694
-19 | -0.6356 | 0.23817 | 0.0002 | -2.6687
-18.5 | -0.6137 | 0.2301 | -0.0047 | -2.6671
-18 | -0.5929 | 0.22193 | -0.0098 | -2.6716
-17 | -0.5533 | 0.20581 | -0.0182 | -2.6884
-16.5 | -0.5335 | 0.19862 | -0.0223 | -2.686
-16 | -0.514 | 0.19114 | -0.0263 | -2.6891
-15.5 | -0.4957 | 0.18375 | -0.0301 | -2.6977
-14.5 | -0.4517 | 0.16704 | -0.0412 | -2.7041
-14 | -0.4267 | 0.15802 | -0.0488 | -2.7003
-13.5 | -0.4029 | 0.14927 | -0.0552 | -2.6991
-13 | -0.381 | 0.14037 | -0.0616 | -2.7143
-12.5 | -0.3587 | 0.13224 | -0.066 | -2.7125
-12 | -0.3395 | 0.12459 | -0.0708 | -2.7249
-11.5 | -0.3218 | 0.11687 | -0.0762 | -2.7535
-11 | -0.3088 | 0.10924 | -0.0808 | -2.8268
-10.5 | -0.2966 | 0.10171 | -0.0843 | -2.9161
-9.5 | -0.2755 | 0.08673 | -0.0911 | -3.1765
-9 | -0.275 | 0.07866 | -0.094 | -3.4961
-8.5 | -0.265 | 0.07284 | -0.0963 | -3.6381
-8 | -0.2626 | 0.06575 | -0.0998 | -3.9939
-7.5 | -0.2608 | 0.05759 | -0.1074 | -4.5286
-7 | -0.2885 | 0.0508 | -0.1067 | -5.6791
-6 | -0.2839 | 0.03668 | -0.1046 | -7.7399
-5.5 | -0.2763 | 0.02793 | -0.1001 | -9.8926
-5 | -0.2492 | 0.02116 | -0.0952 | -11.7769
-4.5 | -0.2057 | 0.01646 | -0.0915 | -12.497
-4 | -0.1501 | 0.01314 | -0.0889 | -11.4231
-3.5 | -0.0906 | 0.01127 | -0.087 | -8.039
-3 | -0.0348 | 0.00977 | -0.0847 | -3.5619
-2.5 | 0.0265 | 0.00921 | -0.0835 | 2.8773
-2 | 0.0865 | 0.00873 | -0.0824 | 9.9084
-1.5 | 0.1446 | 0.00822 | -0.0814 | 17.5912
-1 | 0.1805 | 0.00608 | -0.0768 | 29.6875
-0.5 | 0.2426 | 0.00601 | -0.0759 | 40.3661
0 | 0.3008 | 0.00616 | -0.074 | 48.8312
0.5 | 0.3571 | 0.00629 | -0.0715 | 56.7727
1 | 0.4261 | 0.00601 | -0.0719 | 70.8985
1.5 | 0.4918 | 0.00541 | -0.0711 | 90.9057
2 | 0.5532 | 0.00514 | -0.0696 | 107.6265
2.5 | 0.6006 | 0.00531 | -0.065 | 113.1073
3 | 0.5768 | 0.00714 | -0.0467 | 80.7843
3.5 | 0.5819 | 0.00901 | -0.0355 | 64.5838
4 | 0.6421 | 0.01038 | -0.0352 | 61.8593
4.5 | 0.7153 | 0.01135 | -0.0366 | 63.022
5 | 0.7635 | 0.01249 | -0.0329 | 61.1289
5.5 | 0.8044 | 0.01397 | -0.0274 | 57.5805
6 | 0.8551 | 0.01648 | -0.0232 | 51.8871
6.5 | 0.9271 | 0.02173 | -0.0223 | 42.6645
7 | 0.9493 | 0.02786 | -0.015 | 34.0739
7.5 | 0.9354 | 0.03463 | -0.0044 | 27.0113
8 | 0.9147 | 0.04177 | 0.0045 | 21.8985
8.5 | 0.8828 | 0.04939 | 0.0108 | 17.8741
9 | 0.8463 | 0.05863 | 0.0127 | 14.4346
9.5 | 0.8125 | 0.07013 | 0.0082 | 11.5856
10 | 0.7914 | 0.08578 | -0.0039 | 9.2259
10.5 | 0.7777 | 0.10001 | -0.0128 | 7.7762
11 | 0.7703 | 0.11236 | -0.0196 | 6.8556
11.5 | 0.767 | 0.12468 | -0.026 | 6.1517
12 | 0.769 | 0.13601 | -0.0319 | 5.654
12.5 | 0.7752 | 0.14626 | -0.037 | 5.3002
13 | 0.7835 | 0.15782 | -0.0428 | 4.9645
13.5 | 0.7964 | 0.16722 | -0.0477 | 4.7626
14 | 0.8119 | 0.17601 | -0.052 | 4.6128
14.5 | 0.8244 | 0.18641 | -0.0569 | 4.4225
15 | 0.8408 | 0.19613 | -0.0622 | 4.287
15.5 | 0.8572 | 0.20596 | -0.0682 | 4.162
16 | 0.8761 | 0.2156 | -0.0739 | 4.0635
16.5 | 0.8953 | 0.22437 | -0.0789 | 3.9903
17 | 0.9148 | 0.23263 | -0.0836 | 3.9324
17.5 | 0.9342 | 0.24195 | -0.0881 | 3.8611
18 | 0.9538 | 0.25125 | -0.0935 | 3.7962
18.5 | 0.9735 | 0.26037 | -0.099 | 3.7389
19 | 0.9935 | 0.26947 | -0.1048 | 3.6869
19.5 | 1.0147 | 0.2789 | -0.1106 | 3.6382
20 | 1.0357 | 0.28799 | -0.1161 | 3.5963

## 49. Re 2M Mach 0.00 (1)
BIGFOIL.COM POLAR EXPORT
NACA67A309
NACA67A309 |  |  |  | Cl Max: | 1.006 | at alpha= | 8 | deg
JavaFoil+Calcfoil stall+Eppler ext transition |  |  |  | L/D Max: | 188.962 | at alpha= | 2.5 | deg
Re: | 2000000 |  |  | Cd Min: | 0.00302 | at alpha= | 2 | deg
Mach: | 0 |  |  | Cl=0 at alpha= | -2.431 | deg
|  |  |  | @ Cl=0.1, Cd= | 0.0055144
|  |  |  | @ Cl=0.4, Cd= | 0.0031876
|  |  |  | @ Cl=0.6, Cd= | 0.0055833
alpha (deg) | Cl | Cd | Cm | Cl/Cd
-15.5 | -0.338 | 0.12 | -0.017 | -2.819
-15 | -0.357 | 0.11574 | -0.017 | -3.087
-14.5 | -0.377 | 0.10977 | -0.018 | -3.434
-14 | -0.396 | 0.10332 | -0.018 | -3.837
-13.5 | -0.416 | 0.09832 | -0.018 | -4.227
-13 | -0.434 | 0.0934 | -0.018 | -4.646
-12.5 | -0.451 | 0.08857 | -0.018 | -5.093
-12 | -0.463 | 0.08598 | -0.018 | -5.386
-11.5 | -0.47 | 0.07941 | -0.018 | -5.92
-11 | -0.474 | 0.07431 | -0.018 | -6.385
-10.5 | -0.476 | 0.07046 | -0.018 | -6.753
-10 | -0.474 | 0.06543 | -0.019 | -7.239
-9.5 | -0.468 | 0.06153 | -0.019 | -7.601
-9 | -0.458 | 0.05843 | -0.019 | -7.831
-8.5 | -0.443 | 0.05413 | -0.02 | -8.191
-8 | -0.425 | 0.0505 | -0.022 | -8.414
-7.5 | -0.402 | 0.04659 | -0.023 | -8.632
-7 | -0.375 | 0.04351 | -0.024 | -8.627
-6.5 | -0.427 | 0.00761 | -0.051 | -56.037
-6 | -0.384 | 0.00747 | -0.052 | -51.366
-5.5 | -0.337 | 0.00718 | -0.053 | -46.918
-5 | -0.287 | 0.00685 | -0.053 | -41.919
-4.5 | -0.235 | 0.00668 | -0.054 | -35.129
-4 | -0.18 | 0.00644 | -0.055 | -27.934
-3.5 | -0.123 | 0.00619 | -0.056 | -19.946
-3 | -0.066 | 0.00602 | -0.056 | -10.982
-2.5 | -0.008 | 0.0058 | -0.057 | -1.396
-2 | 0.05 | 0.00565 | -0.058 | 8.904
-1.5 | 0.109 | 0.00549 | -0.059 | 19.836
-1 | 0.168 | 0.00314 | -0.06 | 53.354
-0.5 | 0.227 | 0.00312 | -0.06 | 72.58
0 | 0.285 | 0.00311 | -0.061 | 91.662
0.5 | 0.344 | 0.00312 | -0.062 | 110.061
1 | 0.402 | 0.00319 | -0.063 | 125.789
1.5 | 0.46 | 0.00322 | -0.063 | 142.64
2 | 0.517 | 0.00302 | -0.064 | 171.523
2.5 | 0.574 | 0.00304 | -0.065 | 188.962
3 | 0.629 | 0.00842 | -0.066 | 74.675
3.5 | 0.683 | 0.00879 | -0.066 | 77.687
4 | 0.735 | 0.00919 | -0.067 | 79.943
4.5 | 0.784 | 0.00956 | -0.068 | 81.977
5 | 0.83 | 0.00999 | -0.068 | 83.057
5.5 | 0.872 | 0.01048 | -0.069 | 83.217
6 | 0.91 | 0.01092 | -0.07 | 83.332
6.5 | 0.943 | 0.01139 | -0.07 | 82.785
7 | 0.97 | 0.01189 | -0.071 | 81.588
7.5 | 0.992 | 0.01244 | -0.072 | 79.717
8 | 1.006 | 0.01285 | -0.072 | 78.311
8.5 | 0.825 | 0.05282 | -0.034 | 15.624
9 | 0.818 | 0.05716 | -0.032 | 14.316
9.5 | 0.806 | 0.06109 | -0.032 | 13.185
10 | 0.787 | 0.06516 | -0.03 | 12.073
10.5 | 0.764 | 0.0698 | -0.033 | 10.946
11 | 0.737 | 0.07342 | -0.033 | 10.033
11.5 | 0.706 | 0.07837 | -0.033 | 9.008
12 | 0.673 | 0.08296 | -0.035 | 8.118
12.5 | 0.639 | 0.08986 | -0.035 | 7.113
13 | 0.604 | 0.09558 | -0.035 | 6.322

## 50. Re 2M Mach 0.00 (2)
BIGFOIL.COM POLAR EXPORT
NACA67A309
NACA67A309 |  |  |  | Cl Max: | 1.3639 | at alpha= | 13.5 | deg
XFOIL ncrit=9 |  |  |  | L/D Max: | 132.656 | at alpha= | 2 | deg
Re: | 2000000 |  |  | Cd Min: | 0.23201 | at alpha= | 18.5 | deg
Mach: | 0 |  |  | Cl=0 at alpha= | -2.6207 | deg
|  |  |  | @ Cl=0.1, Cd= | 0.0056973
|  |  |  | @ Cl=0.4, Cd= | 0.0034171
|  |  |  | @ Cl=0.6, Cd= | 0.00773
alpha (deg) | Cl | Cd | Cm | Cl/Cd
-9 | -0.6565 | 0.01701 | -0.0709 | -38.5949
-8.5 | -0.6105 | 0.0156 | -0.0701 | -39.1346
-8 | -0.5622 | 0.01439 | -0.0695 | -39.0688
-7.5 | -0.5137 | 0.01304 | -0.0689 | -39.3942
-7 | -0.4629 | 0.01207 | -0.0685 | -38.3513
-6.5 | -0.4089 | 0.01188 | -0.0687 | -34.4192
-6 | -0.3633 | 0.00968 | -0.0673 | -37.531
-5.5 | -0.3106 | 0.00904 | -0.0672 | -34.3584
-5 | -0.2577 | 0.00844 | -0.067 | -30.5332
-4.5 | -0.2029 | 0.00816 | -0.0673 | -24.8652
-4 | -0.1512 | 0.00734 | -0.0668 | -20.5995
-3.5 | -0.0967 | 0.00699 | -0.0669 | -13.834
-3 | -0.0418 | 0.00672 | -0.067 | -6.2202
-2.5 | 0.0133 | 0.00647 | -0.0672 | 2.0556
-2 | 0.0687 | 0.00622 | -0.0676 | 11.045
-1 | 0.1705 | 0.00452 | -0.0671 | 37.7212
-0.5 | 0.2196 | 0.00367 | -0.0662 | 59.8365
0 | 0.2751 | 0.00356 | -0.0662 | 77.2753
0.5 | 0.3298 | 0.00348 | -0.066 | 94.7701
1 | 0.3844 | 0.00342 | -0.0657 | 112.3977
1.5 | 0.4391 | 0.00341 | -0.0656 | 128.7683
2 | 0.4895 | 0.00369 | -0.0646 | 132.6558
2.5 | 0.5179 | 0.00525 | -0.0595 | 98.6476
3 | 0.5508 | 0.00662 | -0.0555 | 83.2024
3.5 | 0.5901 | 0.00762 | -0.0528 | 77.4409
4 | 0.636 | 0.00813 | -0.0511 | 78.2288
4.5 | 0.6837 | 0.00851 | -0.0498 | 80.3408
5 | 0.7295 | 0.0089 | -0.048 | 81.9663
5.5 | 0.7721 | 0.00935 | -0.0456 | 82.5775
6 | 0.8189 | 0.00978 | -0.0442 | 83.7321
6.5 | 0.8768 | 0.01054 | -0.0454 | 83.1879
7 | 0.9358 | 0.01117 | -0.047 | 83.778
7.5 | 0.9774 | 0.01207 | -0.0449 | 80.9776
8 | 1.0206 | 0.01298 | -0.0431 | 78.6287
8.5 | 1.0649 | 0.0137 | -0.0415 | 77.7299
9 | 1.1069 | 0.01449 | -0.0396 | 76.3906
9.5 | 1.1462 | 0.01552 | -0.0372 | 73.8531
10 | 1.1784 | 0.01767 | -0.0338 | 66.6893
10.5 | 1.2143 | 0.01901 | -0.031 | 63.8769
11 | 1.2495 | 0.02014 | -0.0283 | 62.0407
11.5 | 1.2847 | 0.02115 | -0.0257 | 60.7423
12 | 1.3126 | 0.02289 | -0.0221 | 57.3438
12.5 | 1.3363 | 0.02486 | -0.0182 | 53.753
13 | 1.3537 | 0.02729 | -0.0137 | 49.6043
13.5 | 1.3639 | 0.03021 | -0.0087 | 45.1473
14 | 1.3633 | 0.03403 | -0.0033 | 40.0617
14.5 | 1.3556 | 0.03855 | 0.0018 | 35.1647
15 | 1.3113 | 0.04712 | 0.0072 | 27.8289
15.5 | 1.2695 | 0.05687 | 0.0084 | 22.3228
16 | 1.2517 | 0.06546 | 0.006 | 19.1216
18 | 0.8663 | 0.22438 | -0.0744 | 3.8609
18.5 | 0.8804 | 0.23201 | -0.0787 | 3.7947

## 51. Re 2M Mach 0.10 (1)
BIGFOIL.COM POLAR EXPORT
NACA67A309
NACA67A309 |  |  |  | Cl Max: | 1.003 | at alpha= | 8 | deg
JavaFoil+Calcfoil stall+Eppler ext transition |  |  |  | L/D Max: | 188.108 | at alpha= | 2.5 | deg
Re: | 2000000 |  |  | Cd Min: | 0.003 | at alpha= | 2 | deg
Mach: | 0.1 |  |  | Cl=0 at alpha= | -2.4322 | deg
|  |  |  | @ Cl=0.1, Cd= | 0.0054933
|  |  |  | @ Cl=0.4, Cd= | 0.0031772
|  |  |  | @ Cl=0.6, Cd= | 0.09878
alpha (deg) | Cl | Cd | Cm | Cl/Cd
-15 | -0.317 | 0.11747 | -0.017 | -2.702
-14.5 | -0.339 | 0.10863 | -0.018 | -3.123
-14 | -0.361 | 0.10465 | -0.018 | -3.453
-13.5 | -0.384 | 0.09908 | -0.018 | -3.871
-13 | -0.405 | 0.09468 | -0.018 | -4.279
-12.5 | -0.426 | 0.08978 | -0.018 | -4.74
-12 | -0.441 | 0.08401 | -0.018 | -5.247
-11.5 | -0.451 | 0.08017 | -0.018 | -5.623
-11 | -0.458 | 0.07565 | -0.018 | -6.058
-10.5 | -0.462 | 0.07027 | -0.018 | -6.581
-10 | -0.463 | 0.06595 | -0.019 | -7.021
-9.5 | -0.459 | 0.06222 | -0.019 | -7.385
-9 | -0.451 | 0.05896 | -0.019 | -7.657
-8.5 | -0.439 | 0.05433 | -0.02 | -8.08
-8 | -0.422 | 0.05054 | -0.021 | -8.352
-7.5 | -0.401 | 0.04679 | -0.023 | -8.564
-7 | -0.375 | 0.04382 | -0.024 | -8.55
-6.5 | -0.347 | 0.03889 | -0.029 | -8.921
-6 | -0.384 | 0.00749 | -0.052 | -51.354
-5.5 | -0.338 | 0.00724 | -0.053 | -46.681
-5 | -0.288 | 0.00693 | -0.054 | -41.566
-4.5 | -0.235 | 0.00668 | -0.054 | -35.27
-4 | -0.181 | 0.00642 | -0.055 | -28.147
-3.5 | -0.124 | 0.00626 | -0.056 | -19.828
-3 | -0.066 | 0.00606 | -0.057 | -10.951
-2.5 | -0.008 | 0.00588 | -0.058 | -1.385
-2 | 0.051 | 0.00562 | -0.058 | 8.987
-1.5 | 0.109 | 0.00547 | -0.059 | 20.025
-1 | 0.169 | 0.00313 | -0.06 | 53.793
-0.5 | 0.228 | 0.00311 | -0.061 | 73.271
0 | 0.287 | 0.0031 | -0.061 | 92.562
0.5 | 0.346 | 0.00314 | -0.062 | 110.095
1 | 0.404 | 0.00318 | -0.063 | 126.963
1.5 | 0.462 | 0.00322 | -0.064 | 143.467
2 | 0.52 | 0.003 | -0.065 | 173.269
2.5 | 0.577 | 0.00307 | -0.065 | 188.108
3 | 0.632 | 0.00846 | -0.066 | 74.62
3.5 | 0.686 | 0.00883 | -0.067 | 77.718
4 | 0.738 | 0.00925 | -0.067 | 79.806
4.5 | 0.787 | 0.0096 | -0.068 | 81.975
5 | 0.833 | 0.01005 | -0.069 | 82.868
5.5 | 0.875 | 0.01053 | -0.069 | 83.038
6 | 0.912 | 0.011 | -0.07 | 82.878
6.5 | 0.944 | 0.01147 | -0.071 | 82.3
7 | 0.97 | 0.01201 | -0.071 | 80.766
7.5 | 0.99 | 0.01254 | -0.072 | 78.972
8 | 1.003 | 0.01296 | -0.073 | 77.415
8.5 | 0.819 | 0.05343 | -0.033 | 15.336
9 | 0.809 | 0.05743 | -0.031 | 14.089
9.5 | 0.793 | 0.06164 | -0.031 | 12.867
10 | 0.771 | 0.06625 | -0.031 | 11.632
10.5 | 0.743 | 0.06971 | -0.032 | 10.663
11 | 0.712 | 0.07517 | -0.033 | 9.465
11.5 | 0.676 | 0.07876 | -0.034 | 8.588
12 | 0.639 | 0.08395 | -0.035 | 7.613
12.5 | 0.6 | 0.09037 | -0.035 | 6.644
13 | 0.561 | 0.09878 | -0.034 | 5.683

## 52. Re 2M Mach 0.10 (2)
BIGFOIL.COM POLAR EXPORT
NACA67A309
NACA67A309 |  |  |  | Cl Max: | 1.3231 | at alpha= | 13 | deg
XFOIL ncrit=9 |  |  |  | L/D Max: | 132.561 | at alpha= | 2 | deg
Re: | 2000000 |  |  | Cd Min: | 0.22526 | at alpha= | 18 | deg
Mach: | 0.1 |  |  | Cl=0 at alpha= | -2.6221 | deg
|  |  |  | @ Cl=0.1, Cd= | 0.0059055
|  |  |  | @ Cl=0.4, Cd= | 0.0034276
|  |  |  | @ Cl=0.6, Cd= | 0.0077464
alpha (deg) | Cl | Cd | Cm | Cl/Cd
-9.5 | -0.4198 | 0.06427 | -0.0853 | -6.5318
-9 | -0.649 | 0.01948 | -0.0736 | -33.3162
-8.5 | -0.6093 | 0.01689 | -0.0719 | -36.0746
-8 | -0.5623 | 0.0154 | -0.071 | -36.513
-7.5 | -0.5149 | 0.01371 | -0.0701 | -37.5565
-7 | -0.4651 | 0.01236 | -0.0694 | -37.6294
-6.5 | -0.4114 | 0.01197 | -0.0694 | -34.3693
-6 | -0.365 | 0.00985 | -0.0681 | -37.0558
-5.5 | -0.312 | 0.00916 | -0.0679 | -34.0611
-5 | -0.2589 | 0.00851 | -0.0677 | -30.423
-4.5 | -0.204 | 0.00818 | -0.0678 | -24.9389
-4 | -0.1519 | 0.00738 | -0.0673 | -20.5827
-3.5 | -0.0972 | 0.00701 | -0.0673 | -13.8659
-3 | -0.0418 | 0.00675 | -0.0675 | -6.1926
-2.5 | 0.0135 | 0.00648 | -0.0677 | 2.0833
-2 | 0.0692 | 0.00624 | -0.068 | 11.0897
-1.5 | 0.1226 | 0.00566 | -0.068 | 21.6608
-1 | 0.1716 | 0.00455 | -0.0675 | 37.7143
-0.5 | 0.2208 | 0.00369 | -0.0665 | 59.8374
0 | 0.2766 | 0.00357 | -0.0666 | 77.479
0.5 | 0.3317 | 0.00349 | -0.0663 | 95.043
1 | 0.3865 | 0.00343 | -0.0661 | 112.6822
1.5 | 0.4416 | 0.00342 | -0.0659 | 129.1228
2 | 0.4918 | 0.00371 | -0.0648 | 132.5606
2.5 | 0.5198 | 0.00528 | -0.0596 | 98.447
3 | 0.5526 | 0.00666 | -0.0556 | 82.973
3.5 | 0.592 | 0.00766 | -0.0527 | 77.2846
4 | 0.6383 | 0.00816 | -0.0511 | 78.223
4.5 | 0.6862 | 0.00854 | -0.0497 | 80.3513
5 | 0.732 | 0.00893 | -0.0478 | 81.9709
5.5 | 0.7749 | 0.00939 | -0.0453 | 82.524
6 | 0.8219 | 0.00985 | -0.0438 | 83.4416
6.5 | 0.8807 | 0.01063 | -0.0451 | 82.8504
7 | 0.9386 | 0.01127 | -0.0463 | 83.2831
7.5 | 0.9782 | 0.01247 | -0.0437 | 78.4443
8 | 1.024 | 0.01314 | -0.0422 | 77.93
8.5 | 1.0673 | 0.01396 | -0.0403 | 76.4542
9 | 1.1092 | 0.0148 | -0.0381 | 74.9459
9.5 | 1.148 | 0.01602 | -0.0355 | 71.6604
10 | 1.1776 | 0.01914 | -0.0316 | 61.5256
10.5 | 1.2165 | 0.01975 | -0.0291 | 61.5949
11 | 1.2502 | 0.02115 | -0.026 | 59.1111
11.5 | 1.2811 | 0.02273 | -0.0226 | 56.3616
12 | 1.303 | 0.0251 | -0.0181 | 51.9124
12.5 | 1.3205 | 0.0276 | -0.0134 | 47.8442
13 | 1.3231 | 0.03136 | -0.0074 | 42.1907
13.5 | 1.3156 | 0.03588 | -0.0012 | 36.6667
14 | 1.2982 | 0.04144 | 0.0043 | 31.3272
14.5 | 1.273 | 0.04822 | 0.0082 | 26.3998
15 | 1.2076 | 0.06134 | 0.0084 | 19.687
15.5 | 1.1611 | 0.07646 | 0.0008 | 15.1857
17 | 0.8414 | 0.20774 | -0.066 | 4.0503
17.5 | 0.8542 | 0.21637 | -0.0705 | 3.9479
18 | 0.8687 | 0.22526 | -0.0751 | 3.8564

## 53. Re 2M Mach 0.25 (1)
BIGFOIL.COM POLAR EXPORT
NACA67A309
NACA67A309 |  |  |  | Cl Max: | 0.963 | at alpha= | 7 | deg
JavaFoil+Calcfoil stall+Eppler ext transition |  |  |  | L/D Max: | 192.278 | at alpha= | 2.5 | deg
Re: | 2000000 |  |  | Cd Min: | 0.00297 | at alpha= | 1 | deg
Mach: | 0.25 |  |  | Cl=0 at alpha= | -2.4333 | deg
|  |  |  | @ Cl=0.1, Cd= | 0.005552
|  |  |  | @ Cl=0.4, Cd= | 0.0909
|  |  |  | @ Cl=0.6, Cd= | 0.0909
alpha (deg) | Cl | Cd | Cm | Cl/Cd
-13.5 | -0.063 | 0.09679 | -0.02 | -0.648
-13 | -0.06 | 0.09648 | -0.02 | -0.621
-12.5 | -0.173 | 0.09064 | -0.02 | -1.911
-12 | -0.23 | 0.08446 | -0.02 | -2.723
-11.5 | -0.274 | 0.07951 | -0.02 | -3.441
-11 | -0.311 | 0.07481 | -0.02 | -4.163
-10.5 | -0.343 | 0.07122 | -0.02 | -4.822
-10 | -0.369 | 0.06758 | -0.02 | -5.458
-9.5 | -0.387 | 0.06523 | -0.02 | -5.94
-9 | -0.399 | 0.06075 | -0.02 | -6.562
-8.5 | -0.402 | 0.05686 | -0.02 | -7.074
-8 | -0.398 | 0.05271 | -0.021 | -7.549
-7.5 | -0.387 | 0.04824 | -0.022 | -8.012
-7 | -0.368 | 0.04459 | -0.024 | -8.25
-6.5 | -0.343 | 0.04121 | -0.026 | -8.328
-6 | -0.314 | 0.03764 | -0.029 | -8.33
-5.5 | -0.278 | 0.03514 | -0.03 | -7.916
-5 | -0.293 | 0.00701 | -0.055 | -41.867
-4.5 | -0.241 | 0.00677 | -0.056 | -35.554
-4 | -0.185 | 0.00649 | -0.057 | -28.504
-3.5 | -0.127 | 0.00626 | -0.058 | -20.326
-3 | -0.068 | 0.00606 | -0.058 | -11.252
-2.5 | -0.008 | 0.00586 | -0.059 | -1.426
-2 | 0.052 | 0.00568 | -0.06 | 9.131
-1.5 | 0.112 | 0.00552 | -0.061 | 20.353
-1 | 0.173 | 0.00314 | -0.062 | 55.224
-0.5 | 0.234 | 0.00312 | -0.062 | 74.97
0 | 0.295 | 0.00314 | -0.063 | 93.881
0.5 | 0.355 | 0.00316 | -0.064 | 112.391
1 | 0.415 | 0.00297 | -0.065 | 139.848
1.5 | 0.475 | 0.00299 | -0.065 | 158.757
2 | 0.534 | 0.00303 | -0.066 | 176.055
2.5 | 0.592 | 0.00308 | -0.067 | 192.278
3 | 0.648 | 0.00863 | -0.068 | 75.132
3.5 | 0.703 | 0.00902 | -0.068 | 77.995
4 | 0.756 | 0.00946 | -0.069 | 79.899
4.5 | 0.805 | 0.00987 | -0.07 | 81.55
5 | 0.849 | 0.01033 | -0.071 | 82.188
5.5 | 0.888 | 0.01091 | -0.071 | 81.446
6 | 0.921 | 0.01141 | -0.072 | 80.728
6.5 | 0.946 | 0.01193 | -0.073 | 79.315
7 | 0.963 | 0.0125 | -0.073 | 77.022
7.5 | 0.79 | 0.04697 | -0.036 | 16.811
8 | 0.785 | 0.05086 | -0.033 | 15.434
8.5 | 0.771 | 0.05568 | -0.031 | 13.841
9 | 0.735 | 0.05984 | -0.031 | 12.286
9.5 | 0.688 | 0.06324 | -0.032 | 10.876
10 | 0.629 | 0.06863 | -0.033 | 9.168
10.5 | 0.561 | 0.07362 | -0.034 | 7.617
11 | 0.484 | 0.07999 | -0.034 | 6.057
11.5 | 0.402 | 0.08557 | -0.034 | 4.696
12 | 0.313 | 0.0909 | -0.036 | 3.44

## 54. Re 2M Mach 0.25 (2)
BIGFOIL.COM POLAR EXPORT
NACA67A309
NACA67A309 |  |  |  | Cl Max: | 1.1542 | at alpha= | 10 | deg
XFOIL ncrit=9 |  |  |  | L/D Max: | 131.59 | at alpha= | 1.5 | deg
Re: | 2000000 |  |  | Cd Min: | 0.23482 | at alpha= | -20 | deg
Mach: | 0.25 |  |  | Cl=0 at alpha= | -2.629 | deg
|  |  |  | @ Cl=0.1, Cd= | 0.0060483
|  |  |  | @ Cl=0.4, Cd= | 0.00346
|  |  |  | @ Cl=0.6, Cd= | 0.0077908
alpha (deg) | Cl | Cd | Cm | Cl/Cd
-20 | -0.6314 | 0.23482 | 0.0066 | -2.6889
-19.5 | -0.6143 | 0.22831 | 0.0026 | -2.6906
-19 | -0.5974 | 0.22166 | -0.0013 | -2.6951
-18.5 | -0.5805 | 0.21484 | -0.0051 | -2.702
-18 | -0.5637 | 0.20701 | -0.009 | -2.7231
-17.5 | -0.548 | 0.19964 | -0.0128 | -2.7449
-17 | -0.5326 | 0.19266 | -0.0164 | -2.7645
-16.5 | -0.5202 | 0.18465 | -0.0199 | -2.8172
-15 | -0.4777 | 0.1656 | -0.0289 | -2.8847
-14 | -0.4333 | 0.14782 | -0.0423 | -2.9313
-13.5 | -0.4131 | 0.13935 | -0.0485 | -2.9645
-13 | -0.3953 | 0.13012 | -0.0548 | -3.038
-12.5 | -0.3808 | 0.1215 | -0.0601 | -3.1342
-12 | -0.3759 | 0.11224 | -0.0645 | -3.3491
-11.5 | -0.3622 | 0.10644 | -0.0675 | -3.4029
-11 | -0.3498 | 0.10047 | -0.0704 | -3.4816
-9.5 | -0.3828 | 0.06962 | -0.0833 | -5.4984
-9 | -0.4125 | 0.05964 | -0.09 | -6.9165
-8.5 | -0.4385 | 0.05215 | -0.0893 | -8.4084
-8 | -0.4462 | 0.04369 | -0.0881 | -10.2129
-7.5 | -0.4298 | 0.03764 | -0.0864 | -11.4187
-7 | -0.4617 | 0.01781 | -0.0768 | -25.9236
-6.5 | -0.4222 | 0.01344 | -0.0741 | -31.4137
-6 | -0.372 | 0.01133 | -0.0727 | -32.8332
-5.5 | -0.3192 | 0.00997 | -0.0719 | -32.016
-5 | -0.265 | 0.00903 | -0.0712 | -29.3466
-4.5 | -0.2097 | 0.00838 | -0.0707 | -25.0239
-4 | -0.1554 | 0.00762 | -0.0701 | -20.3937
-3.5 | -0.0995 | 0.00714 | -0.0699 | -13.9356
-3 | -0.0423 | 0.00692 | -0.07 | -6.1127
-2.5 | 0.0147 | 0.00656 | -0.07 | 2.2409
-2 | 0.072 | 0.00629 | -0.0702 | 11.4467
-1.5 | 0.1276 | 0.00581 | -0.0703 | 21.9621
-0.5 | 0.2275 | 0.00377 | -0.0686 | 60.3448
0 | 0.285 | 0.00362 | -0.0686 | 78.7293
1 | 0.3983 | 0.00346 | -0.068 | 115.1156
1.5 | 0.4553 | 0.00346 | -0.0679 | 131.5896
2 | 0.5044 | 0.00385 | -0.0661 | 131.013
2.5 | 0.5302 | 0.00549 | -0.0601 | 96.5756
3.5 | 0.6021 | 0.00786 | -0.0524 | 76.6031
4 | 0.6501 | 0.00832 | -0.0505 | 78.137
4.5 | 0.6984 | 0.00875 | -0.0487 | 79.8171
5 | 0.7444 | 0.0092 | -0.0463 | 80.913
5.5 | 0.7882 | 0.00963 | -0.0433 | 81.8484
6 | 0.8377 | 0.01044 | -0.0417 | 80.2395
6.5 | 0.9009 | 0.01119 | -0.0432 | 80.5094
7 | 0.9515 | 0.01198 | -0.0419 | 79.424
7.5 | 0.9922 | 0.01328 | -0.0386 | 74.7139
8 | 1.0353 | 0.01455 | -0.0357 | 71.1546
8.5 | 1.0787 | 0.01602 | -0.033 | 67.3346
9 | 1.1201 | 0.01804 | -0.0301 | 62.0898
9.5 | 1.1504 | 0.02279 | -0.0258 | 50.4783
10 | 1.1542 | 0.02888 | -0.0179 | 39.9654
10.5 | 1.0771 | 0.04318 | -0.0023 | 24.9444
11 | 1.0274 | 0.05266 | 0.0059 | 19.5101
11.5 | 0.9601 | 0.06512 | 0.0091 | 14.7436
12 | 0.9087 | 0.07928 | 0.0033 | 11.4619
12.5 | 0.8827 | 0.09877 | -0.0115 | 8.9369
13 | 0.8275 | 0.12349 | -0.0254 | 6.7009
13.5 | 0.8086 | 0.13951 | -0.0334 | 5.796
14 | 0.8044 | 0.15237 | -0.0396 | 5.2793
14.5 | 0.8058 | 0.16384 | -0.0453 | 4.9182
15 | 0.8064 | 0.17775 | -0.0512 | 4.5367

## 55. Re 2M Mach 0.50 (1)
BIGFOIL.COM POLAR EXPORT
NACA67A309
NACA67A309 |  |  |  | Cl Max: | 1.169 | at alpha= | 20 | deg
JavaFoil+Calcfoil stall+Eppler ext transition |  |  |  | L/D Max: | 164.952 | at alpha= | 1 | deg
Re: | 2000000 |  |  | Cd Min: | 0.00281 | at alpha= | 1 | deg
Mach: | 0.5 |  |  | Cl=0 at alpha= | -2.4328 | deg
|  |  |  | @ Cl=0.1, Cd= | 0.0055279
|  |  |  | @ Cl=0.4, Cd= | 0.0029818
|  |  |  | @ Cl=0.6, Cd= | 0.07564
alpha (deg) | Cl | Cd | Cm | Cl/Cd
-20 | -0.933 | 0.17638 | -0.02 | -5.288
-19.5 | -0.907 | 0.16948 | -0.02 | -5.349
-19 | -0.881 | 0.16416 | -0.021 | -5.365
-18.5 | -0.855 | 0.16014 | -0.021 | -5.338
-18 | -0.829 | 0.15562 | -0.022 | -5.328
-17.5 | -0.803 | 0.15029 | -0.022 | -5.341
-17 | -0.775 | 0.1464 | -0.021 | -5.296
-16.5 | -0.749 | 0.14201 | -0.022 | -5.274
-16 | -0.723 | 0.13355 | -0.022 | -5.414
-15.5 | -0.697 | 0.13127 | -0.023 | -5.309
-15 | -0.671 | 0.12709 | -0.023 | -5.278
-14.5 | -0.644 | 0.12065 | -0.023 | -5.341
-14 | -0.617 | 0.11719 | -0.022 | -5.262
-13.5 | -0.59 | 0.11012 | -0.023 | -5.362
-13 | -0.564 | 0.10667 | -0.023 | -5.289
-12.5 | -0.538 | 0.10142 | -0.024 | -5.302
-12 | -0.511 | 0.10276 | -0.024 | -4.975
-11.5 | -0.485 | 0.09562 | -0.025 | -5.074
-11 | -0.458 | 0.09063 | -0.023 | -5.048
-10.5 | -0.431 | 0.08655 | -0.024 | -4.98
-10 | -0.405 | 0.0824 | -0.024 | -4.909
-9.5 | -0.378 | 0.08021 | -0.025 | -4.712
-9 | -0.351 | 0.07596 | -0.025 | -4.625
-8.5 | -0.324 | 0.06659 | -0.024 | -4.869
-8 | -0.298 | 0.05648 | -0.025 | -5.269
-7.5 | -0.271 | 0.0514 | -0.026 | -5.274
-7 | -0.244 | 0.04638 | -0.026 | -5.271
-6.5 | -0.218 | 0.04265 | -0.029 | -5.116
-6 | -0.191 | 0.04359 | -0.025 | -4.375
-5.5 | -0.209 | 0.04214 | -0.024 | -4.959
-5 | -0.237 | 0.03802 | -0.026 | -6.222
-4.5 | -0.206 | 0.03447 | -0.026 | -5.969
-4 | -0.202 | 0.00686 | -0.063 | -29.405
-3.5 | -0.14 | 0.00657 | -0.064 | -21.357
-3 | -0.076 | 0.00633 | -0.065 | -11.947
-2.5 | -0.009 | 0.00588 | -0.066 | -1.582
-2 | 0.058 | 0.00567 | -0.067 | 10.196
-1.5 | 0.126 | 0.00544 | -0.068 | 23.072
-1 | 0.193 | 0.00297 | -0.069 | 65.041
-0.5 | 0.262 | 0.00294 | -0.07 | 88.877
0 | 0.329 | 0.00297 | -0.07 | 110.872
0.5 | 0.397 | 0.00299 | -0.071 | 132.537
1 | 0.463 | 0.00281 | -0.072 | 164.952
1.5 | 0.529 | 0.00356 | -0.073 | 148.842
2 | 0.595 | 0.00362 | -0.074 | 164.188
2.5 | 0.657 | 0.00903 | -0.075 | 72.707
3 | 0.719 | 0.00951 | -0.075 | 75.59
3.5 | 0.777 | 0.01005 | -0.076 | 77.303
4 | 0.827 | 0.01058 | -0.077 | 78.215
4.5 | 0.866 | 0.01126 | -0.078 | 76.905
5 | 0.883 | 0.01202 | -0.079 | 73.441
5.5 | 0.692 | 0.03893 | -0.038 | 17.783
6 | 0.448 | 0.04231 | -0.037 | 10.585
6.5 | 0.473 | 0.04928 | -0.033 | 9.599
7 | 0.501 | 0.04655 | -0.04 | 10.766
7.5 | 0.526 | 0.05079 | -0.038 | 10.366
8 | 0.552 | 0.05695 | -0.037 | 9.694
8.5 | 0.578 | 0.06783 | -0.036 | 8.518
9 | 0.604 | 0.07706 | -0.039 | 7.844
9.5 | 0.63 | 0.0792 | -0.039 | 7.959
10 | 0.656 | 0.08512 | -0.04 | 7.706
10.5 | 0.682 | 0.08911 | -0.04 | 7.651
11 | 0.709 | 0.09115 | -0.043 | 7.775
11.5 | 0.734 | 0.09608 | -0.043 | 7.643
12 | 0.76 | 0.09904 | -0.044 | 7.672
12.5 | 0.785 | 0.10223 | -0.044 | 7.682
13 | 0.812 | 0.10923 | -0.047 | 7.435
13.5 | 0.838 | 0.11497 | -0.048 | 7.287
14 | 0.863 | 0.11864 | -0.048 | 7.275
14.5 | 0.888 | 0.1198 | -0.048 | 7.416
15 | 0.914 | 0.12709 | -0.049 | 7.191
15.5 | 0.942 | 0.13744 | -0.053 | 6.852
16 | 0.966 | 0.13597 | -0.052 | 7.106
16.5 | 0.991 | 0.13968 | -0.053 | 7.095
17 | 1.016 | 0.1462 | -0.054 | 6.952
17.5 | 1.042 | 0.15164 | -0.055 | 6.873
18 | 1.07 | 0.1572 | -0.058 | 6.81
18.5 | 1.093 | 0.16103 | -0.057 | 6.788
19 | 1.118 | 0.16636 | -0.058 | 6.721
19.5 | 1.143 | 0.17301 | -0.059 | 6.607
20 | 1.169 | 0.17452 | -0.06 | 6.699

## 56. Re 2M Mach 0.50 (2)
BIGFOIL.COM POLAR EXPORT
NACA67A309
NACA67A309 |  |  |  | Cl Max: | 1.0388 | at alpha= | 20 | deg
XFOIL ncrit=9 |  |  |  | L/D Max: | 141.515 | at alpha= | 1.5 | deg
Re: | 2000000 |  |  | Cd Min: | 0.28837 | at alpha= | 20 | deg
Mach: | 0.5 |  |  | Cl=0 at alpha= | -2.656 | deg
|  |  |  | @ Cl=0.1, Cd= | 0.006508
|  |  |  | @ Cl=0.4, Cd= | 0.0037456
|  |  |  | @ Cl=0.6, Cd= | 0.007961
alpha (deg) | Cl | Cd | Cm | Cl/Cd
-12.5 | -0.3658 | 0.13084 | -0.0642 | -2.7958
-12 | -0.3498 | 0.12353 | -0.068 | -2.8317
-11.5 | -0.3337 | 0.11658 | -0.0717 | -2.8624
-11 | -0.3195 | 0.1088 | -0.0758 | -2.9366
-10.5 | -0.3077 | 0.10105 | -0.0795 | -3.045
-10 | -0.2965 | 0.09352 | -0.0832 | -3.1704
-9.5 | -0.2909 | 0.08599 | -0.0863 | -3.383
-9 | -0.2864 | 0.07819 | -0.0899 | -3.6629
-8.5 | -0.2841 | 0.07036 | -0.0937 | -4.0378
-8 | -0.2875 | 0.06225 | -0.098 | -4.6185
-7.5 | -0.3029 | 0.05367 | -0.1042 | -5.6437
-7 | -0.3226 | 0.04687 | -0.1035 | -6.8829
-6.5 | -0.3263 | 0.03911 | -0.1025 | -8.3431
-6 | -0.3188 | 0.03121 | -0.0996 | -10.2147
-5.5 | -0.3047 | 0.02284 | -0.0948 | -13.3406
-5 | -0.273 | 0.01648 | -0.0902 | -16.5655
-4.5 | -0.2244 | 0.01189 | -0.0867 | -18.873
-4 | -0.1653 | 0.00957 | -0.0845 | -17.2727
-3.5 | -0.1072 | 0.00799 | -0.0823 | -13.4168
-3 | -0.0441 | 0.00736 | -0.0813 | -5.9918
-2.5 | 0.02 | 0.0069 | -0.0807 | 2.8986
-2 | 0.0846 | 0.00657 | -0.0804 | 12.8767
-1.5 | 0.1492 | 0.00631 | -0.0804 | 23.645
-1 | 0.2077 | 0.00554 | -0.0798 | 37.491
-0.5 | 0.2563 | 0.004 | -0.0775 | 64.075
0.5 | 0.3857 | 0.00377 | -0.0771 | 102.3077
1 | 0.4501 | 0.00366 | -0.0765 | 122.9781
1.5 | 0.5137 | 0.00363 | -0.076 | 141.5152
2 | 0.5521 | 0.00452 | -0.0702 | 122.146
2.5 | 0.5635 | 0.00628 | -0.0597 | 89.7293
3 | 0.5855 | 0.00766 | -0.0514 | 76.436
3.5 | 0.625 | 0.00848 | -0.046 | 73.7028
4 | 0.6743 | 0.00895 | -0.0422 | 75.3408
4.5 | 0.7223 | 0.0095 | -0.0378 | 76.0316
5 | 0.7677 | 0.01023 | -0.0327 | 75.044
5.5 | 0.8339 | 0.01132 | -0.0318 | 73.6661
6 | 0.8869 | 0.01326 | -0.0281 | 66.8854
6.5 | 0.9476 | 0.01728 | -0.025 | 54.838
7 | 0.986 | 0.02485 | -0.0202 | 39.6781
7.5 | 0.9765 | 0.03254 | -0.0094 | 30.0092
8 | 0.9491 | 0.03939 | 0.0014 | 24.0949
8.5 | 0.9153 | 0.04661 | 0.0092 | 19.6374
9 | 0.8769 | 0.05522 | 0.0128 | 15.8801
9.5 | 0.8403 | 0.0658 | 0.0105 | 12.7705
10 | 0.813 | 0.08062 | -0.0004 | 10.0843
10.5 | 0.7971 | 0.09595 | -0.0111 | 8.3075
11 | 0.7863 | 0.10905 | -0.0186 | 7.2105
11.5 | 0.783 | 0.12092 | -0.0252 | 6.4754
12 | 0.7832 | 0.13252 | -0.0314 | 5.9101
12.5 | 0.7853 | 0.14444 | -0.0375 | 5.4369
13 | 0.7919 | 0.15572 | -0.0433 | 5.0854
13.5 | 0.8011 | 0.16671 | -0.0489 | 4.8054
14 | 0.8141 | 0.17695 | -0.0543 | 4.6007
14.5 | 0.8277 | 0.18618 | -0.0591 | 4.4457
15 | 0.8439 | 0.19593 | -0.0643 | 4.3072
15.5 | 0.8632 | 0.20532 | -0.0697 | 4.2042
16 | 0.8819 | 0.21319 | -0.0744 | 4.1367
16.5 | 0.8982 | 0.22351 | -0.0798 | 4.0186
17 | 0.9172 | 0.23294 | -0.085 | 3.9375
17.5 | 0.9367 | 0.24242 | -0.0903 | 3.864
18 | 0.9564 | 0.25174 | -0.0956 | 3.7992
18.5 | 0.9764 | 0.26083 | -0.1009 | 3.7434
19 | 0.9966 | 0.26996 | -0.1064 | 3.6917
19.5 | 1.0182 | 0.27953 | -0.1119 | 3.6425
20 | 1.0388 | 0.28837 | -0.1172 | 3.6023

## 57. Re 3M Mach 0.00 (1)
BIGFOIL.COM POLAR EXPORT
NACA67A309
NACA67A309 |  |  |  | Cl Max: | 1.015 | at alpha= | 8.5 | deg
JavaFoil+Calcfoil stall+Eppler ext transition |  |  |  | L/D Max: | 185.189 | at alpha= | 2.5 | deg
Re: | 3000000 |  |  | Cd Min: | 0.00282 | at alpha= | -1 | deg
Mach: | 0 |  |  | Cl=0 at alpha= | -2.431 | deg
|  |  |  | @ Cl=0.1, Cd= | 0.0051129
|  |  |  | @ Cl=0.4, Cd= | 0.0028793
|  |  |  | @ Cl=0.6, Cd= | 0.09983
alpha (deg) | Cl | Cd | Cm | Cl/Cd
-15.5 | -0.339 | 0.11668 | -0.018 | -2.901
-15 | -0.358 | 0.11302 | -0.018 | -3.164
-14.5 | -0.377 | 0.10447 | -0.018 | -3.611
-14 | -0.397 | 0.09959 | -0.018 | -3.984
-13.5 | -0.416 | 0.09636 | -0.018 | -4.316
-13 | -0.434 | 0.09121 | -0.019 | -4.763
-12.5 | -0.452 | 0.08601 | -0.019 | -5.251
-12 | -0.464 | 0.08176 | -0.019 | -5.67
-11.5 | -0.471 | 0.07588 | -0.019 | -6.201
-11 | -0.475 | 0.07257 | -0.019 | -6.544
-10.5 | -0.476 | 0.06744 | -0.019 | -7.062
-10 | -0.474 | 0.06399 | -0.02 | -7.409
-9.5 | -0.468 | 0.06029 | -0.02 | -7.767
-9 | -0.458 | 0.05696 | -0.021 | -8.042
-8.5 | -0.444 | 0.05267 | -0.022 | -8.431
-8 | -0.426 | 0.0489 | -0.024 | -8.708
-7.5 | -0.403 | 0.04544 | -0.025 | -8.871
-7 | -0.378 | 0.04124 | -0.028 | -9.159
-6.5 | -0.427 | 0.00737 | -0.051 | -57.885
-6 | -0.384 | 0.00716 | -0.052 | -53.573
-5.5 | -0.337 | 0.00668 | -0.053 | -50.474
-5 | -0.287 | 0.00643 | -0.053 | -44.64
-4.5 | -0.235 | 0.0062 | -0.054 | -37.851
-4 | -0.18 | 0.00594 | -0.055 | -30.255
-3.5 | -0.123 | 0.00578 | -0.056 | -21.354
-3 | -0.066 | 0.00561 | -0.057 | -11.777
-2.5 | -0.008 | 0.0054 | -0.057 | -1.499
-2 | 0.05 | 0.00524 | -0.058 | 9.592
-1.5 | 0.109 | 0.00509 | -0.059 | 21.41
-1 | 0.168 | 0.00282 | -0.06 | 59.402
-0.5 | 0.227 | 0.00284 | -0.06 | 79.858
0 | 0.285 | 0.00284 | -0.061 | 100.616
0.5 | 0.344 | 0.00286 | -0.062 | 120.159
1 | 0.402 | 0.00288 | -0.063 | 139.268
1.5 | 0.46 | 0.00292 | -0.063 | 157.211
2 | 0.517 | 0.003 | -0.064 | 172.64
2.5 | 0.574 | 0.0031 | -0.065 | 185.189
3 | 0.629 | 0.00782 | -0.066 | 80.45
3.5 | 0.683 | 0.0082 | -0.066 | 83.381
4 | 0.735 | 0.00856 | -0.067 | 85.893
4.5 | 0.785 | 0.00891 | -0.068 | 88.074
5 | 0.831 | 0.00931 | -0.068 | 89.25
5.5 | 0.873 | 0.00974 | -0.069 | 89.635
6 | 0.911 | 0.01015 | -0.07 | 89.715
6.5 | 0.944 | 0.0106 | -0.071 | 88.994
7 | 0.971 | 0.01108 | -0.071 | 87.699
7.5 | 0.993 | 0.01159 | -0.072 | 85.681
8 | 1.008 | 0.0122 | -0.073 | 82.623
8.5 | 1.015 | 0.01261 | -0.073 | 80.505
9 | 0.821 | 0.05488 | -0.037 | 14.966
9.5 | 0.808 | 0.05895 | -0.036 | 13.709
10 | 0.789 | 0.0636 | -0.035 | 12.403
10.5 | 0.766 | 0.06729 | -0.036 | 11.379
11 | 0.738 | 0.07217 | -0.036 | 10.228
11.5 | 0.707 | 0.07683 | -0.036 | 9.206
12 | 0.674 | 0.08191 | -0.036 | 8.232
12.5 | 0.64 | 0.08696 | -0.037 | 7.359
13 | 0.605 | 0.09232 | -0.036 | 6.552
13.5 | 0.57 | 0.09983 | -0.036 | 5.709

## 58. Re 3M Mach 0.00 (2)
BIGFOIL.COM POLAR EXPORT
NACA67A309
NACA67A309 |  |  |  | Cl Max: | 1.4469 | at alpha= | 14.5 | deg
XFOIL ncrit=9 |  |  |  | L/D Max: | 131.871 | at alpha= | 1 | deg
Re: | 3000000 |  |  | Cd Min: | 0.13086 | at alpha= | -13.5 | deg
Mach: | 0 |  |  | Cl=0 at alpha= | -2.5944 | deg
|  |  |  | @ Cl=0.1, Cd= | 0.0053759
|  |  |  | @ Cl=0.4, Cd= | 0.0030729
|  |  |  | @ Cl=0.6, Cd= | 0.007181
alpha (deg) | Cl | Cd | Cm | Cl/Cd
-13.5 | -0.4257 | 0.13086 | -0.0503 | -3.2531
-12 | -0.9539 | 0.01991 | -0.0717 | -47.9106
-11.5 | -0.9151 | 0.01814 | -0.0702 | -50.4465
-11 | -0.8688 | 0.01726 | -0.0695 | -50.336
-10.5 | -0.821 | 0.01644 | -0.069 | -49.9392
-10 | -0.773 | 0.01558 | -0.0685 | -49.6149
-9.5 | -0.7244 | 0.01474 | -0.0681 | -49.1452
-9 | -0.6755 | 0.01385 | -0.0676 | -48.7726
-8.5 | -0.6258 | 0.01296 | -0.0672 | -48.287
-8 | -0.583 | 0.01053 | -0.0656 | -55.3656
-7.5 | -0.5309 | 0.00988 | -0.0655 | -53.7348
-7 | -0.4771 | 0.00951 | -0.0657 | -50.1682
-6.5 | -0.4233 | 0.00912 | -0.0658 | -46.4145
-6 | -0.3696 | 0.0087 | -0.0658 | -42.4828
-5.5 | -0.3169 | 0.00809 | -0.0657 | -39.1718
-5 | -0.2654 | 0.00721 | -0.0652 | -36.81
-4.5 | -0.2104 | 0.00691 | -0.0654 | -30.4486
-4 | -0.1552 | 0.00665 | -0.0657 | -23.3383
-3.5 | -0.1007 | 0.00622 | -0.0658 | -16.1897
-3 | -0.0451 | 0.006 | -0.0661 | -7.5167
-2.5 | 0.0105 | 0.00577 | -0.0664 | 1.8198
-2 | 0.0663 | 0.00559 | -0.0668 | 11.8605
-1.5 | 0.1214 | 0.00524 | -0.067 | 23.1679
-1 | 0.1742 | 0.00457 | -0.067 | 38.1182
-0.5 | 0.2224 | 0.0034 | -0.0664 | 65.4118
0 | 0.2765 | 0.00302 | -0.0663 | 91.5563
0.5 | 0.3326 | 0.00296 | -0.0665 | 112.3649
1 | 0.3877 | 0.00294 | -0.0665 | 131.8707
1.5 | 0.4349 | 0.00345 | -0.0649 | 126.058
2 | 0.4748 | 0.00449 | -0.0621 | 105.7461
2.5 | 0.5134 | 0.00562 | -0.0593 | 91.3523
3 | 0.5551 | 0.00657 | -0.057 | 84.4901
3.5 | 0.6014 | 0.0072 | -0.0555 | 83.5278
4 | 0.6517 | 0.00758 | -0.0548 | 85.9763
4.5 | 0.7013 | 0.00791 | -0.0539 | 88.6599
5 | 0.7501 | 0.0083 | -0.0528 | 90.3735
5.5 | 0.7987 | 0.00869 | -0.0518 | 91.9102
6 | 0.8448 | 0.00911 | -0.0501 | 92.7333
6.5 | 0.8901 | 0.0095 | -0.0483 | 93.6947
7 | 0.9314 | 0.0102 | -0.0457 | 91.3137
7.5 | 0.9884 | 0.01066 | -0.0468 | 92.7205
8 | 1.0419 | 0.01126 | -0.0472 | 92.5311
8.5 | 1.088 | 0.01188 | -0.0461 | 91.5825
9 | 1.1276 | 0.01321 | -0.0436 | 85.3596
9.5 | 1.1699 | 0.01398 | -0.0417 | 83.6838
10 | 1.2099 | 0.01478 | -0.0394 | 81.8606
10.5 | 1.2502 | 0.0154 | -0.0373 | 81.1818
11 | 1.2883 | 0.01626 | -0.0348 | 79.2312
11.5 | 1.3255 | 0.01721 | -0.0324 | 77.0192
12 | 1.345 | 0.02021 | -0.0272 | 66.5512
12.5 | 1.3742 | 0.02163 | -0.0238 | 63.5321
13 | 1.3978 | 0.02351 | -0.0198 | 59.4556
13.5 | 1.4178 | 0.02556 | -0.0156 | 55.4695
14 | 1.4332 | 0.02792 | -0.0111 | 51.3324
14.5 | 1.4469 | 0.03036 | -0.0069 | 47.6581
15 | 1.4408 | 0.03458 | -0.0012 | 41.6657
15.5 | 1.4412 | 0.03834 | 0.0028 | 37.59
16 | 1.428 | 0.04362 | 0.0065 | 32.7373
16.5 | 1.3808 | 0.05347 | 0.0089 | 25.8238
17 | 1.3222 | 0.06784 | 0.0051 | 19.49
17.5 | 1.2495 | 0.092 | -0.0101 | 13.5815

## 59. Re 3M Mach 0.10 (1)
BIGFOIL.COM POLAR EXPORT
NACA67A309
NACA67A309 |  |  |  | Cl Max: | 1.005 | at alpha= | 8 | deg
JavaFoil+Calcfoil stall+Eppler ext transition |  |  |  | L/D Max: | 185.887 | at alpha= | 2.5 | deg
Re: | 3000000 |  |  | Cd Min: | 0.00283 | at alpha= | -1 | deg
Mach: | 0.1 |  |  | Cl=0 at alpha= | -2.4322 | deg
|  |  |  | @ Cl=0.1, Cd= | 0.0050848
|  |  |  | @ Cl=0.4, Cd= | 0.0028893
|  |  |  | @ Cl=0.6, Cd= | 0.09504
alpha (deg) | Cl | Cd | Cm | Cl/Cd
-15 | -0.318 | 0.11425 | -0.018 | -2.78
-14.5 | -0.34 | 0.10491 | -0.018 | -3.237
-14 | -0.362 | 0.10145 | -0.018 | -3.565
-13.5 | -0.384 | 0.09729 | -0.019 | -3.945
-13 | -0.405 | 0.09056 | -0.019 | -4.476
-12.5 | -0.426 | 0.08564 | -0.019 | -4.974
-12 | -0.441 | 0.08217 | -0.019 | -5.37
-11.5 | -0.451 | 0.0768 | -0.019 | -5.878
-11 | -0.459 | 0.07191 | -0.019 | -6.379
-10.5 | -0.463 | 0.06798 | -0.019 | -6.809
-10 | -0.464 | 0.0644 | -0.02 | -7.198
-9.5 | -0.46 | 0.0602 | -0.02 | -7.638
-9 | -0.452 | 0.05689 | -0.02 | -7.944
-8.5 | -0.44 | 0.05292 | -0.022 | -8.31
-8 | -0.423 | 0.04916 | -0.023 | -8.603
-7.5 | -0.402 | 0.0456 | -0.025 | -8.807
-7 | -0.376 | 0.04193 | -0.027 | -8.977
-6.5 | -0.427 | 0.00743 | -0.051 | -57.465
-6 | -0.385 | 0.00715 | -0.052 | -53.79
-5.5 | -0.338 | 0.00673 | -0.053 | -50.209
-5 | -0.288 | 0.00643 | -0.054 | -44.82
-4.5 | -0.236 | 0.00618 | -0.054 | -38.12
-4 | -0.181 | 0.00601 | -0.055 | -30.082
-3.5 | -0.124 | 0.00576 | -0.056 | -21.534
-3 | -0.066 | 0.00559 | -0.057 | -11.883
-2.5 | -0.008 | 0.0054 | -0.058 | -1.507
-2 | 0.051 | 0.00522 | -0.058 | 9.683
-1.5 | 0.109 | 0.00506 | -0.059 | 21.617
-1 | 0.169 | 0.00283 | -0.06 | 59.483
-0.5 | 0.228 | 0.00283 | -0.061 | 80.638
0 | 0.287 | 0.00285 | -0.061 | 100.641
0.5 | 0.346 | 0.00288 | -0.062 | 120.164
1 | 0.404 | 0.00289 | -0.063 | 139.777
1.5 | 0.462 | 0.00294 | -0.064 | 157.035
2 | 0.52 | 0.00302 | -0.065 | 172.269
2.5 | 0.577 | 0.0031 | -0.065 | 185.887
3 | 0.632 | 0.00787 | -0.066 | 80.375
3.5 | 0.687 | 0.00821 | -0.067 | 83.68
4 | 0.739 | 0.00862 | -0.067 | 85.652
4.5 | 0.788 | 0.00897 | -0.068 | 87.868
5 | 0.834 | 0.00935 | -0.069 | 89.172
5.5 | 0.876 | 0.0098 | -0.07 | 89.332
6 | 0.913 | 0.01022 | -0.07 | 89.331
6.5 | 0.945 | 0.01066 | -0.071 | 88.687
7 | 0.971 | 0.01118 | -0.072 | 86.902
7.5 | 0.991 | 0.01169 | -0.072 | 84.785
8 | 1.005 | 0.01221 | -0.073 | 82.304
8.5 | 0.826 | 0.05032 | -0.041 | 16.419
9 | 0.812 | 0.05572 | -0.036 | 14.574
9.5 | 0.795 | 0.05994 | -0.035 | 13.268
10 | 0.773 | 0.06361 | -0.035 | 12.144
10.5 | 0.745 | 0.06784 | -0.036 | 10.98
11 | 0.713 | 0.07286 | -0.036 | 9.783
11.5 | 0.677 | 0.07747 | -0.036 | 8.742
12 | 0.64 | 0.08251 | -0.036 | 7.752
12.5 | 0.601 | 0.08841 | -0.036 | 6.797
13 | 0.562 | 0.09504 | -0.036 | 5.912

## 60. Re 3M Mach 0.10 (2)
BIGFOIL.COM POLAR EXPORT
NACA67A309
NACA67A309 |  |  |  | Cl Max: | 1.3932 | at alpha= | 14.5 | deg
XFOIL ncrit=9 |  |  |  | L/D Max: | 132.169 | at alpha= | 1 | deg
Re: | 3000000 |  |  | Cd Min: | 0.2468 | at alpha= | 19.5 | deg
Mach: | 0.1 |  |  | Cl=0 at alpha= | -2.5948 | deg
|  |  |  | @ Cl=0.1, Cd= | 0.0053906
|  |  |  | @ Cl=0.4, Cd= | 0.0030591
|  |  |  | @ Cl=0.6, Cd= | 0.00718
alpha (deg) | Cl | Cd | Cm | Cl/Cd
-16.5 | -0.5155 | 0.18335 | -0.0192 | -2.8116
-15.5 | -0.4902 | 0.16958 | -0.0252 | -2.8907
-14.5 | -0.4501 | 0.1514 | -0.0382 | -2.9729
-14 | -0.4356 | 0.14176 | -0.0447 | -3.0728
-13.5 | -0.421 | 0.13185 | -0.051 | -3.193
-12.5 | -0.3853 | 0.119 | -0.0595 | -3.2378
-12 | -0.3827 | 0.11058 | -0.063 | -3.4608
-11.5 | -0.9064 | 0.02088 | -0.0739 | -43.41
-11 | -0.8675 | 0.01889 | -0.0723 | -45.9238
-10.5 | -0.8197 | 0.01801 | -0.0716 | -45.5136
-10 | -0.7728 | 0.0169 | -0.0708 | -45.7278
-9.5 | -0.7251 | 0.01582 | -0.07 | -45.8344
-9 | -0.6769 | 0.01472 | -0.0693 | -45.9851
-8.5 | -0.628 | 0.01359 | -0.0686 | -46.2104
-8 | -0.5821 | 0.01164 | -0.0674 | -50.0086
-7.5 | -0.5341 | 0.01006 | -0.0665 | -53.0915
-7 | -0.4799 | 0.00967 | -0.0665 | -49.6277
-6.5 | -0.4258 | 0.00923 | -0.0665 | -46.1322
-6 | -0.3717 | 0.0088 | -0.0665 | -42.2386
-5.5 | -0.3172 | 0.0084 | -0.0666 | -37.7619
-5 | -0.2669 | 0.00725 | -0.0658 | -36.8138
-4.5 | -0.2116 | 0.00694 | -0.066 | -30.4899
-4 | -0.156 | 0.00666 | -0.0662 | -23.4234
-3.5 | -0.1011 | 0.00624 | -0.0662 | -16.2019
-3 | -0.0453 | 0.006 | -0.0665 | -7.55
-2.5 | 0.0106 | 0.00578 | -0.0668 | 1.8339
-2 | 0.0668 | 0.0056 | -0.0672 | 11.9286
-1.5 | 0.1223 | 0.00525 | -0.0674 | 23.2952
-1 | 0.1754 | 0.0046 | -0.0674 | 38.1304
-0.5 | 0.2238 | 0.00341 | -0.0668 | 65.6305
0 | 0.2781 | 0.00303 | -0.0667 | 91.7822
0.5 | 0.3345 | 0.00296 | -0.0669 | 113.0068
1 | 0.3899 | 0.00295 | -0.0669 | 132.1695
1.5 | 0.4371 | 0.00346 | -0.0652 | 126.3295
2 | 0.4769 | 0.00451 | -0.0623 | 105.7428
2.5 | 0.5154 | 0.00565 | -0.0594 | 91.2212
3 | 0.5571 | 0.0066 | -0.057 | 84.4091
3.5 | 0.6037 | 0.00723 | -0.0555 | 83.4993
4 | 0.6544 | 0.0076 | -0.0548 | 86.1053
4.5 | 0.7042 | 0.00794 | -0.0538 | 88.6902
5.5 | 0.8017 | 0.00875 | -0.0515 | 91.6229
6 | 0.8481 | 0.00916 | -0.0498 | 92.5873
6.5 | 0.8933 | 0.00956 | -0.0479 | 93.4414
7 | 0.9352 | 0.01026 | -0.0452 | 91.1501
7.5 | 0.9933 | 0.01076 | -0.0464 | 92.3141
8 | 1.046 | 0.01139 | -0.0465 | 91.8349
8.5 | 1.0916 | 0.01211 | -0.045 | 90.1404
9 | 1.1314 | 0.01342 | -0.0424 | 84.307
9.5 | 1.173 | 0.01425 | -0.0402 | 82.3158
10 | 1.2127 | 0.01517 | -0.0376 | 79.9407
10.5 | 1.2534 | 0.01584 | -0.0354 | 79.1288
11 | 1.2917 | 0.01677 | -0.0328 | 77.0244
11.5 | 1.3138 | 0.01987 | -0.0278 | 66.1198
12 | 1.3419 | 0.02163 | -0.0239 | 62.0388
12.5 | 1.3685 | 0.02331 | -0.02 | 58.7087
13 | 1.3828 | 0.02606 | -0.0148 | 53.0622
13.5 | 1.3926 | 0.02901 | -0.0094 | 48.0041
14 | 1.3922 | 0.03277 | -0.0036 | 42.484
14.5 | 1.3932 | 0.0364 | 0.0011 | 38.2747
15 | 1.355 | 0.04405 | 0.0072 | 30.7605
15.5 | 1.3345 | 0.05069 | 0.0096 | 26.3267
16 | 1.2935 | 0.06116 | 0.0088 | 21.1494
17 | 0.854 | 0.20198 | -0.0649 | 4.2281
18.5 | 0.8832 | 0.23141 | -0.0796 | 3.8166
19 | 0.8974 | 0.23914 | -0.084 | 3.7526
19.5 | 0.9119 | 0.2468 | -0.0884 | 3.6949

## 61. Re 3M Mach 0.25 (1)
BIGFOIL.COM POLAR EXPORT
NACA67A309
NACA67A309 |  |  |  | Cl Max: | 0.971 | at alpha= | 7.5 | deg
JavaFoil+Calcfoil stall+Eppler ext transition |  |  |  | L/D Max: | 206.369 | at alpha= | 2.5 | deg
Re: | 3000000 |  |  | Cd Min: | 0.00281 | at alpha= | -1 | deg
Mach: | 0.25 |  |  | Cl=0 at alpha= | -2.4333 | deg
|  |  |  | @ Cl=0.1, Cd= | 0.005136
|  |  |  | @ Cl=0.4, Cd= | 0.09296
|  |  |  | @ Cl=0.6, Cd= | 0.09296
alpha (deg) | Cl | Cd | Cm | Cl/Cd
-13.5 | -0.063 | 0.09463 | -0.02 | -0.664
-13 | -0.06 | 0.09287 | -0.02 | -0.645
-12.5 | -0.173 | 0.08672 | -0.02 | -1.999
-12 | -0.23 | 0.08223 | -0.021 | -2.8
-11.5 | -0.274 | 0.07733 | -0.021 | -3.541
-11 | -0.312 | 0.07255 | -0.021 | -4.296
-10.5 | -0.344 | 0.06854 | -0.021 | -5.016
-10 | -0.369 | 0.06586 | -0.021 | -5.606
-9.5 | -0.388 | 0.06241 | -0.021 | -6.215
-9 | -0.399 | 0.05889 | -0.02 | -6.772
-8.5 | -0.402 | 0.05528 | -0.021 | -7.28
-8 | -0.398 | 0.05165 | -0.022 | -7.711
-7.5 | -0.387 | 0.04684 | -0.024 | -8.265
-7 | -0.369 | 0.04315 | -0.026 | -8.548
-6.5 | -0.346 | 0.03897 | -0.03 | -8.868
-6 | -0.387 | 0.00713 | -0.054 | -54.282
-5.5 | -0.342 | 0.00685 | -0.054 | -50.003
-5 | -0.293 | 0.0065 | -0.055 | -45.139
-4.5 | -0.241 | 0.00625 | -0.056 | -38.473
-4 | -0.185 | 0.00607 | -0.057 | -30.482
-3.5 | -0.127 | 0.00582 | -0.058 | -21.848
-3 | -0.068 | 0.00564 | -0.058 | -12.076
-2.5 | -0.008 | 0.00543 | -0.059 | -1.539
-2 | 0.052 | 0.00524 | -0.06 | 9.898
-1.5 | 0.112 | 0.00511 | -0.061 | 22.012
-1 | 0.173 | 0.00281 | -0.062 | 61.636
-0.5 | 0.234 | 0.00286 | -0.062 | 81.965
0 | 0.295 | 0.00286 | -0.063 | 103.147
0.5 | 0.355 | 0.00287 | -0.064 | 123.816
1 | 0.415 | 0.00291 | -0.065 | 142.636
1.5 | 0.475 | 0.00294 | -0.066 | 161.362
2 | 0.534 | 0.00301 | -0.066 | 177.258
2.5 | 0.593 | 0.00287 | -0.067 | 206.369
3 | 0.649 | 0.00805 | -0.068 | 80.608
3.5 | 0.704 | 0.00841 | -0.068 | 83.733
4 | 0.757 | 0.0088 | -0.069 | 85.989
4.5 | 0.805 | 0.00921 | -0.07 | 87.444
5 | 0.85 | 0.0096 | -0.071 | 88.507
5.5 | 0.889 | 0.01015 | -0.071 | 87.628
6 | 0.922 | 0.01061 | -0.072 | 86.917
6.5 | 0.947 | 0.01111 | -0.073 | 85.274
7 | 0.964 | 0.01168 | -0.073 | 82.533
7.5 | 0.971 | 0.01221 | -0.074 | 79.489
8 | 0.792 | 0.04772 | -0.042 | 16.6
8.5 | 0.772 | 0.05381 | -0.035 | 14.352
9 | 0.737 | 0.05766 | -0.035 | 12.776
9.5 | 0.689 | 0.06154 | -0.035 | 11.195
10 | 0.63 | 0.06641 | -0.036 | 9.488
10.5 | 0.561 | 0.07231 | -0.036 | 7.764
11 | 0.485 | 0.07743 | -0.036 | 6.264
11.5 | 0.402 | 0.08243 | -0.036 | 4.879
12 | 0.313 | 0.08724 | -0.037 | 3.586
12.5 | 0.208 | 0.09296 | -0.037 | 2.24

## 62. Re 3M Mach 0.25 (2)
BIGFOIL.COM POLAR EXPORT
NACA67A309
NACA67A309 |  |  |  | Cl Max: | 1.2542 | at alpha= | 11 | deg
XFOIL ncrit=9 |  |  |  | L/D Max: | 135.32 | at alpha= | 1 | deg
Re: | 3000000 |  |  | Cd Min: | 0.19111 | at alpha= | 16 | deg
Mach: | 0.25 |  |  | Cl=0 at alpha= | -2.6004 | deg
|  |  |  | @ Cl=0.1, Cd= | 0.0054767
|  |  |  | @ Cl=0.4, Cd= | 0.0029707
|  |  |  | @ Cl=0.6, Cd= | 0.0071788
alpha (deg) | Cl | Cd | Cm | Cl/Cd
-12.5 | -0.3795 | 0.12167 | -0.0599 | -3.1191
-12 | -0.3744 | 0.11347 | -0.0634 | -3.2996
-11.5 | -0.3674 | 0.1056 | -0.0669 | -3.4792
-11 | -0.361 | 0.09781 | -0.0703 | -3.6908
-10.5 | -0.3713 | 0.08717 | -0.0745 | -4.2595
-10 | -0.3709 | 0.0794 | -0.0782 | -4.6713
-9.5 | -0.393 | 0.06837 | -0.0835 | -5.7481
-9 | -0.4267 | 0.05874 | -0.0894 | -7.2642
-8.5 | -0.4616 | 0.04909 | -0.0883 | -9.4031
-8 | -0.4897 | 0.03578 | -0.0848 | -13.6864
-7.5 | -0.5291 | 0.01589 | -0.0751 | -33.2977
-7 | -0.4939 | 0.01095 | -0.0717 | -45.105
-6.5 | -0.4385 | 0.01016 | -0.0711 | -43.1594
-6 | -0.3824 | 0.00953 | -0.0706 | -40.1259
-5.5 | -0.326 | 0.00891 | -0.0702 | -36.5881
-5 | -0.2745 | 0.00756 | -0.069 | -36.3095
-4.5 | -0.2178 | 0.00711 | -0.0688 | -30.6329
-4 | -0.1603 | 0.00678 | -0.0689 | -23.6431
-3.5 | -0.1034 | 0.00639 | -0.0688 | -16.1815
-3 | -0.0462 | 0.00607 | -0.0688 | -7.6112
-2.5 | 0.0116 | 0.00586 | -0.0691 | 1.9795
-2 | 0.0696 | 0.00563 | -0.0694 | 12.3623
-1.5 | 0.1271 | 0.00534 | -0.0697 | 23.8015
-1 | 0.1818 | 0.0047 | -0.0697 | 38.6809
-0.5 | 0.2313 | 0.0035 | -0.0689 | 66.0857
0 | 0.2868 | 0.00306 | -0.0687 | 93.7255
0.5 | 0.3449 | 0.00299 | -0.069 | 115.3512
1 | 0.4019 | 0.00297 | -0.0689 | 135.3199
1.5 | 0.4494 | 0.00352 | -0.0669 | 127.6705
2 | 0.4882 | 0.00464 | -0.0635 | 105.2155
2.5 | 0.5261 | 0.00582 | -0.06 | 90.3952
3 | 0.5677 | 0.00677 | -0.0572 | 83.8552
3.5 | 0.6159 | 0.00738 | -0.0556 | 83.4553
4 | 0.6681 | 0.00772 | -0.0546 | 86.5415
4.5 | 0.7189 | 0.00808 | -0.0533 | 88.9728
5 | 0.7691 | 0.0085 | -0.0518 | 90.4824
5.5 | 0.8174 | 0.00904 | -0.0498 | 90.4204
6 | 0.865 | 0.00943 | -0.0477 | 91.7285
6.5 | 0.9086 | 0.01001 | -0.0446 | 90.7692
7 | 0.9561 | 0.01071 | -0.0424 | 89.2717
7.5 | 1.0181 | 0.01147 | -0.0435 | 88.762
8 | 1.0633 | 0.01233 | -0.0409 | 86.2368
8.5 | 1.1023 | 0.01415 | -0.0372 | 77.9011
9 | 1.1461 | 0.0153 | -0.0343 | 74.9085
9.5 | 1.1862 | 0.01723 | -0.031 | 68.845
10 | 1.2209 | 0.01991 | -0.0269 | 61.3209
10.5 | 1.249 | 0.02276 | -0.022 | 54.877
11 | 1.2542 | 0.02766 | -0.0145 | 45.3435
11.5 | 1.1722 | 0.0417 | 0.0001 | 28.1103
12 | 1.1103 | 0.05215 | 0.0082 | 21.2905
12.5 | 1.0723 | 0.06071 | 0.0107 | 17.6627
13 | 1.0195 | 0.07344 | 0.0072 | 13.8821
13.5 | 0.9645 | 0.09786 | -0.0104 | 9.8559
14 | 0.8472 | 0.1391 | -0.034 | 6.0906
14.5 | 0.8215 | 0.15882 | -0.0435 | 5.1725
15 | 0.8132 | 0.17489 | -0.0506 | 4.6498
15.5 | 0.8248 | 0.18333 | -0.0552 | 4.499
16 | 0.8378 | 0.19111 | -0.0596 | 4.3839

## 63. Re 3M Mach 0.50 (1)
BIGFOIL.COM POLAR EXPORT
NACA67A309
NACA67A309 |  |  |  | Cl Max: | 1.173 | at alpha= | 20 | deg
JavaFoil+Calcfoil stall+Eppler ext transition |  |  |  | L/D Max: | 208.312 | at alpha= | 2 | deg
Re: | 3000000 |  |  | Cd Min: | 0.00269 | at alpha= | -0.5 | deg
Mach: | 0.5 |  |  | Cl=0 at alpha= | -2.4328 | deg
|  |  |  | @ Cl=0.1, Cd= | 0.0052618
|  |  |  | @ Cl=0.4, Cd= | 0.0027105
|  |  |  | @ Cl=0.6, Cd= | 0.058816
alpha (deg) | Cl | Cd | Cm | Cl/Cd
-20 | -0.933 | 0.1684 | -0.02 | -5.543
-19.5 | -0.907 | 0.16134 | -0.021 | -5.623
-19 | -0.881 | 0.1564 | -0.021 | -5.634
-18.5 | -0.855 | 0.15267 | -0.021 | -5.603
-18 | -0.83 | 0.1482 | -0.022 | -5.597
-17.5 | -0.804 | 0.14268 | -0.022 | -5.634
-17 | -0.776 | 0.13931 | -0.022 | -5.568
-16.5 | -0.749 | 0.13456 | -0.022 | -5.57
-16 | -0.723 | 0.12812 | -0.022 | -5.647
-15.5 | -0.697 | 0.12306 | -0.023 | -5.667
-15 | -0.671 | 0.11885 | -0.023 | -5.647
-14.5 | -0.645 | 0.11347 | -0.024 | -5.682
-14 | -0.617 | 0.11001 | -0.023 | -5.61
-13.5 | -0.591 | 0.10524 | -0.023 | -5.614
-13 | -0.564 | 0.10007 | -0.024 | -5.64
-12.5 | -0.538 | 0.0969 | -0.024 | -5.552
-12 | -0.512 | 0.0956 | -0.024 | -5.352
-11.5 | -0.485 | 0.09246 | -0.025 | -5.249
-11 | -0.458 | 0.08018 | -0.024 | -5.711
-10.5 | -0.431 | 0.07257 | -0.025 | -5.944
-10 | -0.405 | 0.06499 | -0.026 | -6.233
-9.5 | -0.379 | 0.06025 | -0.026 | -6.283
-9 | -0.352 | 0.05582 | -0.027 | -6.304
-8.5 | -0.324 | 0.06312 | -0.025 | -5.14
-8 | -0.298 | 0.05414 | -0.025 | -5.501
-7.5 | -0.271 | 0.04959 | -0.026 | -5.47
-7 | -0.245 | 0.04525 | -0.028 | -5.411
-6.5 | -0.219 | 0.04115 | -0.031 | -5.317
-6 | -0.191 | 0.04244 | -0.026 | -4.499
-5.5 | -0.209 | 0.0412 | -0.025 | -5.074
-5 | -0.237 | 0.03698 | -0.027 | -6.405
-4.5 | -0.207 | 0.03309 | -0.032 | -6.25
-4 | -0.202 | 0.00641 | -0.063 | -31.476
-3.5 | -0.14 | 0.00611 | -0.064 | -22.983
-3 | -0.076 | 0.00584 | -0.065 | -12.949
-2.5 | -0.009 | 0.00561 | -0.066 | -1.66
-2 | 0.058 | 0.00541 | -0.067 | 10.694
-1.5 | 0.126 | 0.00517 | -0.068 | 24.283
-1 | 0.193 | 0.00286 | -0.069 | 67.736
-0.5 | 0.262 | 0.00269 | -0.07 | 97.158
0 | 0.329 | 0.00269 | -0.071 | 122.377
0.5 | 0.397 | 0.00271 | -0.071 | 146.52
1 | 0.463 | 0.00272 | -0.072 | 170.171
1.5 | 0.53 | 0.00276 | -0.073 | 192.094
2 | 0.596 | 0.00286 | -0.074 | 208.312
2.5 | 0.657 | 0.00839 | -0.075 | 78.355
3 | 0.72 | 0.00884 | -0.075 | 81.403
3.5 | 0.778 | 0.00936 | -0.076 | 83.067
4 | 0.828 | 0.00983 | -0.077 | 84.257
4.5 | 0.867 | 0.01045 | -0.078 | 82.962
5 | 0.884 | 0.0112 | -0.079 | 78.944
5.5 | 0.851 | 0.0119 | -0.079 | 71.51
6 | 0.449 | 0.0414 | -0.039 | 10.839
6.5 | 0.473 | 0.04717 | -0.033 | 10.033
7 | 0.614 | 0.01345 | -0.082 | 45.617
7.5 | 0.528 | 0.04919 | -0.041 | 10.726
8 | 0.553 | 0.05565 | -0.038 | 9.928
8.5 | 0.578 | 0.06408 | -0.037 | 9.022
9 | 0.606 | 0.05738 | -0.042 | 10.557
9.5 | 0.631 | 0.06321 | -0.042 | 9.989
10 | 0.657 | 0.07039 | -0.041 | 9.328
10.5 | 0.682 | 0.08217 | -0.041 | 8.303
11 | 0.709 | 0.08667 | -0.044 | 8.18
11.5 | 0.735 | 0.08951 | -0.044 | 8.208
12 | 0.76 | 0.09403 | -0.044 | 8.085
12.5 | 0.786 | 0.09691 | -0.045 | 8.108
13 | 0.813 | 0.10124 | -0.048 | 8.029
13.5 | 0.838 | 0.10947 | -0.048 | 7.659
14 | 0.864 | 0.11311 | -0.049 | 7.636
14.5 | 0.889 | 0.11368 | -0.049 | 7.82
15 | 0.915 | 0.12075 | -0.05 | 7.576
15.5 | 0.943 | 0.12974 | -0.053 | 7.265
16 | 0.966 | 0.12875 | -0.053 | 7.507
16.5 | 0.991 | 0.13183 | -0.053 | 7.521
17 | 1.017 | 0.13825 | -0.054 | 7.356
17.5 | 1.043 | 0.14151 | -0.056 | 7.373
18 | 1.071 | 0.14776 | -0.058 | 7.249
18.5 | 1.094 | 0.15271 | -0.058 | 7.162
19 | 1.119 | 0.15631 | -0.058 | 7.158
19.5 | 1.144 | 0.16249 | -0.059 | 7.039
20 | 1.173 | 0.16723 | -0.062 | 7.011

## 64. Re 3M Mach 0.50 (2)
BIGFOIL.COM POLAR EXPORT
NACA67A309
NACA67A309 |  |  |  | Cl Max: | 1.0388 | at alpha= | 20 | deg
XFOIL ncrit=9 |  |  |  | L/D Max: | 147.217 | at alpha= | 1 | deg
Re: | 3000000 |  |  | Cd Min: | 0.28768 | at alpha= | 20 | deg
Mach: | 0.5 |  |  | Cl=0 at alpha= | -2.628 | deg
|  |  |  | @ Cl=0.1, Cd= | 0.0057682
|  |  |  | @ Cl=0.4, Cd= | 0.0031243
|  |  |  | @ Cl=0.6, Cd= | 0.0074145
alpha (deg) | Cl | Cd | Cm | Cl/Cd
-20 | -0.6745 | 0.25285 | 0.0091 | -2.6676
-19.5 | -0.6535 | 0.24465 | 0.0043 | -2.6712
-19 | -0.6325 | 0.2366 | -0.0005 | -2.6733
-18.5 | -0.6117 | 0.22866 | -0.0052 | -2.6752
-17.5 | -0.5676 | 0.21263 | -0.0153 | -2.6694
-17 | -0.5358 | 0.20312 | -0.0239 | -2.6378
-16.5 | -0.5097 | 0.19421 | -0.0304 | -2.6245
-16 | -0.4902 | 0.1862 | -0.0346 | -2.6327
-15.5 | -0.4714 | 0.17868 | -0.0385 | -2.6382
-15 | -0.4529 | 0.17045 | -0.0428 | -2.6571
-14.5 | -0.4375 | 0.16179 | -0.0468 | -2.7041
-14 | -0.4177 | 0.15494 | -0.0509 | -2.6959
-13.5 | -0.4013 | 0.14642 | -0.0551 | -2.7407
-13 | -0.388 | 0.13731 | -0.0593 | -2.8257
-12.5 | -0.3673 | 0.13148 | -0.063 | -2.7936
-12 | -0.3535 | 0.12316 | -0.0672 | -2.8703
-11.5 | -0.3394 | 0.11542 | -0.0711 | -2.9406
-11 | -0.324 | 0.10762 | -0.075 | -3.0106
-10.5 | -0.3166 | 0.09961 | -0.0789 | -3.1784
-10 | -0.3064 | 0.09191 | -0.0827 | -3.3337
-9.5 | -0.3008 | 0.08386 | -0.0865 | -3.5869
-9 | -0.2992 | 0.07553 | -0.0903 | -3.9613
-8.5 | -0.3017 | 0.06708 | -0.0946 | -4.4976
-8 | -0.3076 | 0.05899 | -0.0995 | -5.2144
-7.5 | -0.3211 | 0.05189 | -0.104 | -6.1881
-7 | -0.3482 | 0.04347 | -0.1029 | -8.0101
-6.5 | -0.3411 | 0.03712 | -0.1014 | -9.1891
-6 | -0.3292 | 0.02996 | -0.0984 | -10.988
-5.5 | -0.3118 | 0.02202 | -0.0936 | -14.1599
-5 | -0.2866 | 0.01366 | -0.0879 | -20.981
-4.5 | -0.2371 | 0.00927 | -0.0844 | -25.5771
-4 | -0.1755 | 0.00792 | -0.0824 | -22.1591
-3.5 | -0.1124 | 0.0071 | -0.081 | -15.831
-3 | -0.0488 | 0.00645 | -0.08 | -7.5659
-2.5 | 0.0168 | 0.00611 | -0.0797 | 2.7496
-2 | 0.0824 | 0.00583 | -0.0796 | 14.1338
-1.5 | 0.1479 | 0.0056 | -0.0797 | 26.4107
-1 | 0.2107 | 0.00514 | -0.0796 | 40.9922
-0.5 | 0.2658 | 0.00395 | -0.0786 | 67.2911
0 | 0.3249 | 0.00322 | -0.0778 | 100.9006
0.5 | 0.3908 | 0.00313 | -0.078 | 124.8562
1 | 0.4549 | 0.00309 | -0.0776 | 147.2168
1.5 | 0.5011 | 0.0038 | -0.0736 | 131.8684
2 | 0.5313 | 0.00513 | -0.0668 | 103.5673
2.5 | 0.5611 | 0.00641 | -0.06 | 87.5351
3 | 0.6006 | 0.00743 | -0.0549 | 80.8345
4 | 0.7016 | 0.00833 | -0.0478 | 84.2257
4.5 | 0.7525 | 0.00884 | -0.044 | 85.1244
5 | 0.803 | 0.00944 | -0.0397 | 85.0636
5.5 | 0.8491 | 0.0103 | -0.0343 | 82.4369
6 | 0.8967 | 0.01143 | -0.029 | 78.4514
6.5 | 0.9606 | 0.01477 | -0.0268 | 65.0372
7 | 1.0049 | 0.02437 | -0.0229 | 41.2351
7.5 | 0.9997 | 0.03137 | -0.0125 | 31.868
8 | 0.9771 | 0.03722 | -0.0012 | 26.252
8.5 | 0.9453 | 0.04384 | 0.0076 | 21.5625
9 | 0.9033 | 0.05217 | 0.0126 | 17.3145
9.5 | 0.8654 | 0.06203 | 0.0121 | 13.9513
10 | 0.8379 | 0.07425 | 0.005 | 11.2848
10.5 | 0.816 | 0.09171 | -0.0088 | 8.8976
11 | 0.8022 | 0.10528 | -0.017 | 7.6197
11.5 | 0.794 | 0.11823 | -0.0241 | 6.7157
12 | 0.7908 | 0.13063 | -0.0308 | 6.0537
12.5 | 0.7933 | 0.14217 | -0.037 | 5.5799
13 | 0.7983 | 0.15385 | -0.043 | 5.1888
13.5 | 0.8075 | 0.16476 | -0.0487 | 4.9011
14 | 0.8193 | 0.17536 | -0.0543 | 4.6721
14.5 | 0.8336 | 0.18542 | -0.0596 | 4.4957
15 | 0.8486 | 0.19553 | -0.065 | 4.34
15.5 | 0.8665 | 0.20453 | -0.0701 | 4.2365
16 | 0.8852 | 0.21294 | -0.075 | 4.157
16.5 | 0.9022 | 0.22264 | -0.0804 | 4.0523
17 | 0.9204 | 0.23368 | -0.0859 | 3.9387
17.5 | 0.9401 | 0.24241 | -0.0911 | 3.8781
18 | 0.9598 | 0.25119 | -0.0963 | 3.821
18.5 | 0.9795 | 0.26005 | -0.1015 | 3.7666
19 | 0.9983 | 0.26946 | -0.1069 | 3.7048
19.5 | 1.0185 | 0.27856 | -0.1123 | 3.6563
20 | 1.0388 | 0.28768 | -0.1177 | 3.611

## 65. Re 4M Mach 0.00 (1)
BIGFOIL.COM POLAR EXPORT
NACA67A309
NACA67A309 |  |  |  | Cl Max: | 1.017 | at alpha= | 8.5 | deg
JavaFoil+Calcfoil stall+Eppler ext transition |  |  |  | L/D Max: | 168.811 | at alpha= | 2 | deg
Re: | 4000000 |  |  | Cd Min: | 0.00269 | at alpha= | -0.5 | deg
Mach: | 0 |  |  | Cl=0 at alpha= | -2.431 | deg
|  |  |  | @ Cl=0.1, Cd= | 0.0048468
|  |  |  | @ Cl=0.4, Cd= | 0.0027676
|  |  |  | @ Cl=0.6, Cd= | 0.09922
alpha (deg) | Cl | Cd | Cm | Cl/Cd
-15.5 | -0.339 | 0.11364 | -0.018 | -2.981
-15 | -0.358 | 0.1089 | -0.018 | -3.287
-14.5 | -0.378 | 0.10251 | -0.019 | -3.683
-14 | -0.397 | 0.0974 | -0.019 | -4.077
-13.5 | -0.416 | 0.09408 | -0.019 | -4.423
-13 | -0.435 | 0.08881 | -0.019 | -4.894
-12.5 | -0.452 | 0.08324 | -0.019 | -5.43
-12 | -0.464 | 0.07905 | -0.02 | -5.87
-11.5 | -0.471 | 0.07501 | -0.02 | -6.28
-11 | -0.475 | 0.07043 | -0.02 | -6.75
-10.5 | -0.477 | 0.06643 | -0.02 | -7.177
-10 | -0.475 | 0.0627 | -0.021 | -7.57
-9.5 | -0.469 | 0.05872 | -0.021 | -7.982
-9 | -0.459 | 0.0558 | -0.022 | -8.217
-8.5 | -0.445 | 0.05156 | -0.023 | -8.628
-8 | -0.427 | 0.04776 | -0.025 | -8.933
-7.5 | -0.405 | 0.04389 | -0.027 | -9.217
-7 | -0.465 | 0.00732 | -0.05 | -63.556
-6.5 | -0.427 | 0.00706 | -0.051 | -60.425
-6 | -0.384 | 0.00677 | -0.052 | -56.734
-5.5 | -0.337 | 0.00652 | -0.053 | -51.696
-5 | -0.287 | 0.00612 | -0.053 | -46.911
-4.5 | -0.235 | 0.00589 | -0.054 | -39.841
-4 | -0.18 | 0.00565 | -0.055 | -31.811
-3.5 | -0.124 | 0.0055 | -0.056 | -22.466
-3 | -0.066 | 0.00533 | -0.057 | -12.4
-2.5 | -0.008 | 0.00517 | -0.057 | -1.569
-2 | 0.05 | 0.00494 | -0.058 | 10.168
-1.5 | 0.109 | 0.00483 | -0.059 | 22.565
-1 | 0.168 | 0.0027 | -0.06 | 62.012
-0.5 | 0.227 | 0.00269 | -0.06 | 84.367
0 | 0.285 | 0.0027 | -0.061 | 105.498
0.5 | 0.344 | 0.0027 | -0.062 | 127.235
1 | 0.402 | 0.00277 | -0.063 | 145.084
1.5 | 0.46 | 0.00285 | -0.063 | 161.511
2 | 0.517 | 0.00306 | -0.064 | 168.811
2.5 | 0.574 | 0.00352 | -0.065 | 163.138
3 | 0.63 | 0.00568 | -0.066 | 110.751
3.5 | 0.684 | 0.00777 | -0.066 | 88.021
4 | 0.736 | 0.00816 | -0.067 | 90.155
4.5 | 0.785 | 0.00849 | -0.068 | 92.477
5 | 0.831 | 0.00885 | -0.069 | 93.871
5.5 | 0.874 | 0.00926 | -0.069 | 94.305
6 | 0.911 | 0.00966 | -0.07 | 94.387
6.5 | 0.944 | 0.01008 | -0.071 | 93.677
7 | 0.972 | 0.01051 | -0.071 | 92.516
7.5 | 0.994 | 0.01102 | -0.072 | 90.17
8 | 1.009 | 0.01162 | -0.073 | 86.866
8.5 | 1.017 | 0.01214 | -0.073 | 83.771
9 | 1.006 | 0.01265 | -0.074 | 79.54
9.5 | 0.812 | 0.05698 | -0.04 | 14.247
10 | 0.791 | 0.06153 | -0.039 | 12.861
10.5 | 0.768 | 0.06542 | -0.039 | 11.733
11 | 0.739 | 0.0701 | -0.038 | 10.549
11.5 | 0.708 | 0.07468 | -0.038 | 9.485
12 | 0.675 | 0.07952 | -0.038 | 8.493
12.5 | 0.641 | 0.0845 | -0.038 | 7.583
13 | 0.605 | 0.09098 | -0.038 | 6.655
13.5 | 0.57 | 0.09922 | -0.037 | 5.747

## 66. Re 4M Mach 0.00 (2)
BIGFOIL.COM POLAR EXPORT
NACA67A309
NACA67A309 |  |  |  | Cl Max: | 1.5536 | at alpha= | 16 | deg
XFOIL ncrit=9 |  |  |  | L/D Max: | 132.329 | at alpha= | 1 | deg
Re: | 4000000 |  |  | Cd Min: | 0.2538 | at alpha= | 20 | deg
Mach: | 0 |  |  | Cl=0 at alpha= | -2.5804 | deg
|  |  |  | @ Cl=0.1, Cd= | 0.0050445
|  |  |  | @ Cl=0.4, Cd= | 0.0032403
|  |  |  | @ Cl=0.6, Cd= | 0.0068089
alpha (deg) | Cl | Cd | Cm | Cl/Cd
-15 | -1.0621 | 0.03494 | -0.0926 | -30.3978
-14.5 | -1.103 | 0.02977 | -0.083 | -37.0507
-14 | -1.1061 | 0.02534 | -0.0774 | -43.6504
-13.5 | -1.0844 | 0.02253 | -0.0742 | -48.1314
-13 | -1.0478 | 0.02105 | -0.0725 | -49.7767
-12 | -0.9695 | 0.01805 | -0.0695 | -53.7119
-11.5 | -0.9341 | 0.01564 | -0.0675 | -59.7251
-11 | -0.8925 | 0.01387 | -0.0661 | -64.3475
-10.5 | -0.844 | 0.01306 | -0.0656 | -64.6248
-10 | -0.7939 | 0.01235 | -0.0653 | -64.2834
-9.5 | -0.743 | 0.01171 | -0.0651 | -63.45
-9 | -0.6917 | 0.01106 | -0.0649 | -62.5407
-8.5 | -0.6404 | 0.01039 | -0.0647 | -61.6362
-8 | -0.5876 | 0.00993 | -0.0647 | -59.1742
-7.5 | -0.5386 | 0.00877 | -0.064 | -61.4139
-7 | -0.4848 | 0.00835 | -0.0641 | -58.0599
-6.5 | -0.4306 | 0.00796 | -0.0643 | -54.0955
-6 | -0.3766 | 0.00755 | -0.0644 | -49.8808
-5.5 | -0.3221 | 0.00718 | -0.0645 | -44.8607
-5 | -0.2686 | 0.00666 | -0.0645 | -40.3303
-4.5 | -0.2139 | 0.00633 | -0.0646 | -33.7915
-4 | -0.1585 | 0.00611 | -0.0649 | -25.9411
-3.5 | -0.1026 | 0.00589 | -0.0653 | -17.4194
-3 | -0.047 | 0.00559 | -0.0656 | -8.4079
-2.5 | 0.009 | 0.00537 | -0.066 | 1.676
-2 | 0.0651 | 0.00517 | -0.0664 | 12.5919
-1.5 | 0.1207 | 0.00497 | -0.0667 | 24.2857
-1 | 0.1749 | 0.00447 | -0.0668 | 39.1275
-0.5 | 0.226 | 0.00363 | -0.0667 | 62.259
0 | 0.2784 | 0.00288 | -0.0666 | 96.6667
0.5 | 0.3338 | 0.00273 | -0.0667 | 122.2711
1 | 0.3864 | 0.00292 | -0.0663 | 132.3288
2 | 0.4692 | 0.00487 | -0.0614 | 96.345
2.5 | 0.5126 | 0.00572 | -0.0594 | 89.6154
3 | 0.5586 | 0.00645 | -0.0579 | 86.6047
3.5 | 0.6082 | 0.00688 | -0.0571 | 88.4012
4 | 0.6598 | 0.00719 | -0.0566 | 91.7663
4.5 | 0.7106 | 0.0075 | -0.056 | 94.7467
5 | 0.7607 | 0.00785 | -0.0552 | 96.9045
5.5 | 0.8102 | 0.00826 | -0.0543 | 98.0872
6 | 0.859 | 0.00859 | -0.0533 | 100
6.5 | 0.9052 | 0.00914 | -0.0517 | 99.0372
7 | 0.9527 | 0.0095 | -0.0505 | 100.2842
7.5 | 0.997 | 0.00989 | -0.0486 | 100.8089
8 | 1.044 | 0.01038 | -0.0474 | 100.578
8.5 | 1.0972 | 0.01135 | -0.0478 | 96.6696
9 | 1.1443 | 0.01184 | -0.0468 | 96.647
9.5 | 1.1889 | 0.01253 | -0.0454 | 94.8843
10 | 1.2306 | 0.01324 | -0.0434 | 92.9456
10.5 | 1.271 | 0.01385 | -0.0411 | 91.769
11 | 1.309 | 0.01469 | -0.0386 | 89.1082
11.5 | 1.3421 | 0.01617 | -0.0353 | 82.9994
12 | 1.3777 | 0.01714 | -0.0325 | 80.3792
12.5 | 1.4111 | 0.01827 | -0.0296 | 77.2359
13 | 1.4423 | 0.01953 | -0.0264 | 73.8505
13.5 | 1.4705 | 0.02096 | -0.0229 | 70.1574
14 | 1.4944 | 0.0227 | -0.0191 | 65.8326
14.5 | 1.5175 | 0.02438 | -0.0154 | 62.2436
15 | 1.5302 | 0.02696 | -0.0106 | 56.7582
15.5 | 1.5441 | 0.02933 | -0.0065 | 52.6458
16 | 1.5536 | 0.03208 | -0.0025 | 48.4289
16.5 | 1.5468 | 0.03641 | 0.0023 | 42.4828
17 | 1.5342 | 0.04157 | 0.0062 | 36.9064
17.5 | 1.5319 | 0.04613 | 0.0083 | 33.2083
18 | 1.5144 | 0.05302 | 0.0093 | 28.5628
18.5 | 1.4348 | 0.07069 | 0.0041 | 20.2971
19 | 1.3785 | 0.09008 | -0.0076 | 15.3031
20 | 0.9243 | 0.2538 | -0.0921 | 3.6418

## 67. Re 4M Mach 0.10 (1)
BIGFOIL.COM POLAR EXPORT
NACA67A309
NACA67A309 |  |  |  | Cl Max: | 1.01 | at alpha= | 8.5 | deg
JavaFoil+Calcfoil stall+Eppler ext transition |  |  |  | L/D Max: | 170.295 | at alpha= | 2 | deg
Re: | 4000000 |  |  | Cd Min: | 0.00269 | at alpha= | 0 | deg
Mach: | 0.1 |  |  | Cl=0 at alpha= | -2.4322 | deg
|  |  |  | @ Cl=0.1, Cd= | 0.0048817
|  |  |  | @ Cl=0.4, Cd= | 0.0027552
|  |  |  | @ Cl=0.6, Cd= | 0.09919
alpha (deg) | Cl | Cd | Cm | Cl/Cd
-12 | -0.442 | 0.0796 | -0.02 | -5.548
-11.5 | -0.452 | 0.07486 | -0.02 | -6.035
-11 | -0.459 | 0.07056 | -0.02 | -6.507
-10.5 | -0.463 | 0.06688 | -0.02 | -6.928
-10 | -0.464 | 0.06306 | -0.021 | -7.356
-9.5 | -0.46 | 0.05898 | -0.021 | -7.805
-9 | -0.452 | 0.05617 | -0.021 | -8.053
-8.5 | -0.44 | 0.05178 | -0.023 | -8.505
-8 | -0.424 | 0.04822 | -0.024 | -8.787
-7.5 | -0.403 | 0.04437 | -0.026 | -9.077
-7 | -0.465 | 0.00731 | -0.051 | -63.587
-6.5 | -0.427 | 0.00706 | -0.051 | -60.471
-6 | -0.385 | 0.00682 | -0.052 | -56.41
-5.5 | -0.338 | 0.00652 | -0.053 | -51.82
-5 | -0.288 | 0.00613 | -0.054 | -47.013
-4.5 | -0.236 | 0.00588 | -0.054 | -40.026
-4 | -0.181 | 0.0057 | -0.055 | -31.697
-3.5 | -0.124 | 0.00548 | -0.056 | -22.661
-3 | -0.066 | 0.00533 | -0.057 | -12.467
-2.5 | -0.008 | 0.00514 | -0.058 | -1.583
-2 | 0.051 | 0.005 | -0.058 | 10.099
-1.5 | 0.109 | 0.00486 | -0.059 | 22.509
-1 | 0.169 | 0.00271 | -0.06 | 62.127
-0.5 | 0.228 | 0.0027 | -0.061 | 84.478
0 | 0.287 | 0.00269 | -0.061 | 106.537
0.5 | 0.346 | 0.00269 | -0.062 | 128.272
1 | 0.404 | 0.00276 | -0.063 | 146.231
1.5 | 0.462 | 0.00285 | -0.064 | 162.081
2 | 0.52 | 0.00305 | -0.065 | 170.295
2.5 | 0.577 | 0.00351 | -0.065 | 164.407
3 | 0.632 | 0.00749 | -0.066 | 84.465
3.5 | 0.687 | 0.00782 | -0.067 | 87.904
4 | 0.739 | 0.00819 | -0.067 | 90.21
4.5 | 0.788 | 0.0085 | -0.068 | 92.723
5 | 0.834 | 0.0089 | -0.069 | 93.692
5.5 | 0.876 | 0.00932 | -0.07 | 93.993
6 | 0.914 | 0.00972 | -0.07 | 94.005
6.5 | 0.946 | 0.01013 | -0.071 | 93.368
7 | 0.972 | 0.01061 | -0.072 | 91.667
7.5 | 0.992 | 0.01111 | -0.072 | 89.312
8 | 1.006 | 0.01162 | -0.073 | 86.506
8.5 | 1.01 | 0.01222 | -0.074 | 82.634
9 | 0.817 | 0.05303 | -0.042 | 15.413
9.5 | 0.798 | 0.0579 | -0.039 | 13.783
10 | 0.775 | 0.06213 | -0.038 | 12.468
10.5 | 0.746 | 0.06617 | -0.038 | 11.281
11 | 0.714 | 0.07097 | -0.038 | 10.06
11.5 | 0.678 | 0.07539 | -0.038 | 8.996
12 | 0.641 | 0.08108 | -0.038 | 7.901
12.5 | 0.602 | 0.08652 | -0.038 | 6.954
13 | 0.562 | 0.09486 | -0.037 | 5.926
13.5 | 0.524 | 0.09919 | -0.037 | 5.28

## 68. Re 4M Mach 0.10 (2)
BIGFOIL.COM POLAR EXPORT
NACA67A309
NACA67A309 |  |  |  | Cl Max: | 1.4942 | at alpha= | 14.5 | deg
XFOIL ncrit=9 |  |  |  | L/D Max: | 133.048 | at alpha= | 1 | deg
Re: | 4000000 |  |  | Cd Min: | 0.24731 | at alpha= | 19.5 | deg
Mach: | 0.1 |  |  | Cl=0 at alpha= | -2.5816 | deg
|  |  |  | @ Cl=0.1, Cd= | 0.0050571
|  |  |  | @ Cl=0.4, Cd= | 0.0031922
|  |  |  | @ Cl=0.6, Cd= | 0.0068096
alpha (deg) | Cl | Cd | Cm | Cl/Cd
-12.5 | -0.9967 | 0.02276 | -0.0756 | -43.7917
-12 | -0.9637 | 0.02037 | -0.0733 | -47.3098
-11.5 | -0.9233 | 0.0187 | -0.0718 | -49.3743
-11 | -0.8927 | 0.01536 | -0.0689 | -58.1185
-10.5 | -0.8484 | 0.01378 | -0.0676 | -61.5675
-10 | -0.7982 | 0.01296 | -0.0671 | -61.5895
-9.5 | -0.7468 | 0.01227 | -0.0668 | -60.8639
-9 | -0.6953 | 0.01156 | -0.0664 | -60.1471
-8.5 | -0.644 | 0.01074 | -0.066 | -59.9628
-8 | -0.5913 | 0.01015 | -0.0658 | -58.2562
-7.5 | -0.541 | 0.0091 | -0.0651 | -59.4505
-7 | -0.4879 | 0.00845 | -0.0649 | -57.7396
-6.5 | -0.4332 | 0.00806 | -0.065 | -53.7469
-6 | -0.3787 | 0.00763 | -0.0651 | -49.633
-5.5 | -0.324 | 0.00724 | -0.0651 | -44.7514
-5 | -0.2698 | 0.00675 | -0.0651 | -39.9704
-4.5 | -0.2151 | 0.00636 | -0.0651 | -33.8208
-4 | -0.1593 | 0.00612 | -0.0654 | -26.0294
-3.5 | -0.1031 | 0.0059 | -0.0658 | -17.4746
-3 | -0.0472 | 0.00559 | -0.066 | -8.4436
-2.5 | 0.0092 | 0.00538 | -0.0664 | 1.71
-2 | 0.0656 | 0.00518 | -0.0668 | 12.6641
-1.5 | 0.1216 | 0.00498 | -0.0671 | 24.4177
-1 | 0.176 | 0.00448 | -0.0672 | 39.2857
-0.5 | 0.2274 | 0.00364 | -0.067 | 62.4725
0 | 0.28 | 0.00289 | -0.0669 | 96.8858
0.5 | 0.3357 | 0.00273 | -0.0671 | 122.967
1 | 0.3885 | 0.00292 | -0.0666 | 133.0479
2 | 0.4713 | 0.00488 | -0.0616 | 96.5779
2.5 | 0.5146 | 0.00575 | -0.0595 | 89.4957
3 | 0.5606 | 0.00648 | -0.058 | 86.5123
3.5 | 0.6108 | 0.0069 | -0.0571 | 88.5217
4 | 0.6625 | 0.00721 | -0.0566 | 91.8863
4.5 | 0.7136 | 0.00753 | -0.0559 | 94.7676
5 | 0.7639 | 0.00788 | -0.0551 | 96.9416
5.5 | 0.8136 | 0.0083 | -0.0541 | 98.0241
6 | 0.8626 | 0.00864 | -0.053 | 99.838
6.5 | 0.909 | 0.00919 | -0.0514 | 98.9119
7 | 0.9567 | 0.00956 | -0.05 | 100.0732
7.5 | 1.0011 | 0.00997 | -0.048 | 100.4112
8 | 1.0492 | 0.01051 | -0.0468 | 99.8287
8.5 | 1.102 | 0.01148 | -0.047 | 95.993
9 | 1.149 | 0.01203 | -0.0458 | 95.5112
9.5 | 1.193 | 0.01277 | -0.044 | 93.4221
10 | 1.2339 | 0.01354 | -0.0416 | 91.13
10.5 | 1.2745 | 0.0142 | -0.0392 | 89.7535
11 | 1.3108 | 0.01542 | -0.0361 | 85.0065
11.5 | 1.3455 | 0.01677 | -0.0329 | 80.2326
12 | 1.3796 | 0.01798 | -0.0298 | 76.7297
12.5 | 1.4118 | 0.01928 | -0.0264 | 73.2261
13 | 1.4386 | 0.02104 | -0.0224 | 68.3745
13.5 | 1.4617 | 0.02296 | -0.0181 | 63.6629
14 | 1.4774 | 0.02543 | -0.0132 | 58.0967
14.5 | 1.4942 | 0.02766 | -0.0088 | 54.0202
15 | 1.4901 | 0.0317 | -0.0027 | 47.0063
15.5 | 1.4931 | 0.03515 | 0.0018 | 42.478
16 | 1.4876 | 0.03949 | 0.006 | 37.6703
16.5 | 1.4487 | 0.04765 | 0.01 | 30.4029
17 | 1.4008 | 0.05855 | 0.01 | 23.9249
17.5 | 1.3769 | 0.06864 | 0.0065 | 20.0597
18 | 1.2884 | 0.09603 | -0.0111 | 13.4166
19 | 0.8979 | 0.2397 | -0.0842 | 3.7459
19.5 | 0.9125 | 0.24731 | -0.0886 | 3.6897

## 69. Re 4M Mach 0.25 (1)
BIGFOIL.COM POLAR EXPORT
NACA67A309
NACA67A309 |  |  |  | Cl Max: | 0.972 | at alpha= | 7.5 | deg
JavaFoil+Calcfoil stall+Eppler ext transition |  |  |  | L/D Max: | 181.74 | at alpha= | 2.5 | deg
Re: | 4000000 |  |  | Cd Min: | 0.0027 | at alpha= | -0.5 | deg
Mach: | 0.25 |  |  | Cl=0 at alpha= | -2.4333 | deg
|  |  |  | @ Cl=0.1, Cd= | 0.004874
|  |  |  | @ Cl=0.4, Cd= | 0.09092
|  |  |  | @ Cl=0.6, Cd= | 0.09092
alpha (deg) | Cl | Cd | Cm | Cl/Cd
-11.5 | -0.274 | 0.07545 | -0.022 | -3.633
-11 | -0.312 | 0.0715 | -0.022 | -4.363
-10.5 | -0.344 | 0.06698 | -0.022 | -5.137
-10 | -0.369 | 0.0648 | -0.022 | -5.702
-9.5 | -0.388 | 0.06151 | -0.022 | -6.309
-9 | -0.399 | 0.05774 | -0.021 | -6.913
-8.5 | -0.403 | 0.05407 | -0.022 | -7.451
-8 | -0.399 | 0.05046 | -0.023 | -7.901
-7.5 | -0.388 | 0.04574 | -0.025 | -8.478
-7 | -0.37 | 0.04193 | -0.028 | -8.827
-6.5 | -0.425 | 0.00723 | -0.053 | -58.792
-6 | -0.387 | 0.00699 | -0.054 | -55.323
-5.5 | -0.343 | 0.00653 | -0.054 | -52.48
-5 | -0.293 | 0.0062 | -0.055 | -47.36
-4.5 | -0.241 | 0.00595 | -0.056 | -40.449
-4 | -0.185 | 0.00575 | -0.057 | -32.165
-3.5 | -0.127 | 0.00553 | -0.058 | -23.014
-3 | -0.068 | 0.00535 | -0.058 | -12.735
-2.5 | -0.008 | 0.00519 | -0.059 | -1.612
-2 | 0.052 | 0.00501 | -0.06 | 10.368
-1.5 | 0.112 | 0.00484 | -0.061 | 23.22
-1 | 0.173 | 0.00272 | -0.062 | 63.766
-0.5 | 0.234 | 0.0027 | -0.062 | 86.632
0 | 0.295 | 0.0027 | -0.063 | 108.928
0.5 | 0.355 | 0.00272 | -0.064 | 130.485
1 | 0.415 | 0.00278 | -0.065 | 149.477
1.5 | 0.475 | 0.00287 | -0.066 | 165.562
2 | 0.534 | 0.00314 | -0.066 | 170.137
2.5 | 0.593 | 0.00326 | -0.067 | 181.74
3 | 0.649 | 0.00764 | -0.068 | 84.967
3.5 | 0.705 | 0.00797 | -0.068 | 88.374
4 | 0.757 | 0.00839 | -0.069 | 90.2
4.5 | 0.806 | 0.00875 | -0.07 | 92.115
5 | 0.851 | 0.00913 | -0.071 | 93.13
5.5 | 0.89 | 0.00965 | -0.071 | 92.225
6 | 0.923 | 0.01007 | -0.072 | 91.689
6.5 | 0.948 | 0.01056 | -0.073 | 89.83
7 | 0.965 | 0.0111 | -0.074 | 86.915
7.5 | 0.972 | 0.01165 | -0.074 | 83.45
8 | 0.968 | 0.01221 | -0.075 | 79.284
8.5 | 0.774 | 0.05266 | -0.038 | 14.707
9 | 0.738 | 0.05661 | -0.037 | 13.035
9.5 | 0.69 | 0.06092 | -0.037 | 11.33
10 | 0.631 | 0.06575 | -0.037 | 9.594
10.5 | 0.562 | 0.07038 | -0.036 | 7.981
11 | 0.485 | 0.07589 | -0.037 | 6.396
11.5 | 0.403 | 0.08145 | -0.037 | 4.942
12 | 0.313 | 0.08564 | -0.037 | 3.655
12.5 | 0.208 | 0.09092 | -0.039 | 2.292

## 70. Re 4M Mach 0.25 (2)
BIGFOIL.COM POLAR EXPORT
NACA67A309
NACA67A309 |  |  |  | Cl Max: | 1.284 | at alpha= | 11 | deg
XFOIL ncrit=9 |  |  |  | L/D Max: | 137.192 | at alpha= | 1 | deg
Re: | 4000000 |  |  | Cd Min: | 0.1892 | at alpha= | 16 | deg
Mach: | 0.25 |  |  | Cl=0 at alpha= | -2.5876 | deg
|  |  |  | @ Cl=0.1, Cd= | 0.0051166
|  |  |  | @ Cl=0.4, Cd= | 0.0029181
|  |  |  | @ Cl=0.6, Cd= | 0.0068347
alpha (deg) | Cl | Cd | Cm | Cl/Cd
-13.5 | -0.4131 | 0.13388 | -0.053 | -3.0856
-13 | -0.4044 | 0.12537 | -0.0567 | -3.2257
-12.5 | -0.3964 | 0.11718 | -0.0603 | -3.3828
-12 | -0.3847 | 0.11017 | -0.0637 | -3.4919
-11.5 | -0.3829 | 0.10144 | -0.0674 | -3.7746
-11 | -0.3991 | 0.0893 | -0.0727 | -4.4692
-10.5 | -0.4102 | 0.07947 | -0.0772 | -5.1617
-10 | -0.4255 | 0.06953 | -0.0824 | -6.1197
-9.5 | -0.4606 | 0.0588 | -0.0901 | -7.8333
-9 | -0.4911 | 0.05143 | -0.0883 | -9.5489
-8.5 | -0.6365 | 0.01786 | -0.0765 | -35.6383
-8 | -0.6025 | 0.01331 | -0.0732 | -45.2667
-7.5 | -0.5524 | 0.01149 | -0.0717 | -48.0766
-7 | -0.5029 | 0.0095 | -0.0701 | -52.9368
-6.5 | -0.4474 | 0.00867 | -0.0694 | -51.6032
-6 | -0.3901 | 0.00821 | -0.0691 | -47.5152
-5.5 | -0.3338 | 0.00764 | -0.0687 | -43.6911
-5 | -0.277 | 0.00717 | -0.0684 | -38.6332
-4.5 | -0.2218 | 0.00651 | -0.0679 | -34.0707
-4 | -0.1639 | 0.00622 | -0.068 | -26.3505
-3.5 | -0.1058 | 0.00595 | -0.0682 | -17.7815
-3 | -0.048 | 0.00564 | -0.0684 | -8.5106
-2.5 | 0.0102 | 0.00543 | -0.0687 | 1.8785
-2 | 0.0682 | 0.00521 | -0.069 | 13.0902
-1.5 | 0.1261 | 0.00504 | -0.0693 | 25.0198
-1 | 0.1824 | 0.00455 | -0.0695 | 40.0879
-0.5 | 0.2351 | 0.00372 | -0.0692 | 63.1989
0 | 0.2889 | 0.00293 | -0.069 | 98.6007
0.5 | 0.3461 | 0.00275 | -0.0692 | 125.8545
1 | 0.4006 | 0.00292 | -0.0686 | 137.1918
1.5 | 0.4399 | 0.00409 | -0.0653 | 107.555
2 | 0.4822 | 0.00499 | -0.0626 | 96.6333
2.5 | 0.5255 | 0.0059 | -0.0602 | 89.0678
3 | 0.5722 | 0.00662 | -0.0583 | 86.435
3.5 | 0.624 | 0.00702 | -0.0573 | 88.8889
4 | 0.6769 | 0.00736 | -0.0565 | 91.9701
4.5 | 0.7289 | 0.0077 | -0.0555 | 94.6623
5 | 0.7805 | 0.00809 | -0.0543 | 96.4771
5.5 | 0.8317 | 0.00849 | -0.0529 | 97.9623
6 | 0.8812 | 0.00892 | -0.0512 | 98.7892
6.5 | 0.9285 | 0.00951 | -0.0489 | 97.6341
7 | 0.9762 | 0.00997 | -0.0467 | 97.9137
7.5 | 1.0203 | 0.01051 | -0.0436 | 97.079
8 | 1.0755 | 0.01169 | -0.0431 | 92.0017
8.5 | 1.1225 | 0.01254 | -0.0408 | 89.5136
9 | 1.1665 | 0.0135 | -0.0379 | 86.4074
9.5 | 1.2088 | 0.01473 | -0.0346 | 82.0638
10 | 1.2486 | 0.01641 | -0.031 | 76.0878
10.5 | 1.2726 | 0.02077 | -0.0255 | 61.2711
11 | 1.284 | 0.0251 | -0.0185 | 51.1554
11.5 | 1.2453 | 0.03387 | -0.0066 | 36.7671
12 | 1.1617 | 0.04683 | 0.0056 | 24.8067
12.5 | 1.1279 | 0.05427 | 0.0103 | 20.7831
13 | 1.0516 | 0.06845 | 0.0097 | 15.363
13.5 | 1.0124 | 0.0822 | 0.0018 | 12.3163
14 | 0.9657 | 0.10824 | -0.0168 | 8.9218
15.5 | 0.8331 | 0.17947 | -0.0544 | 4.642
16 | 0.842 | 0.1892 | -0.0594 | 4.4503

## 71. Re 4M Mach 0.50 (1)
BIGFOIL.COM POLAR EXPORT
NACA67A309
NACA67A309 |  |  |  | Cl Max: | 1.174 | at alpha= | 20 | deg
JavaFoil+Calcfoil stall+Eppler ext transition |  |  |  | L/D Max: | 198.027 | at alpha= | 1.5 | deg
Re: | 4000000 |  |  | Cd Min: | 0.00256 | at alpha= | 0.5 | deg
Mach: | 0.5 |  |  | Cl=0 at alpha= | -2.4328 | deg
|  |  |  | @ Cl=0.1, Cd= | 0.0050441
|  |  |  | @ Cl=0.4, Cd= | 0.0025618
|  |  |  | @ Cl=0.6, Cd= | 0.057427
alpha (deg) | Cl | Cd | Cm | Cl/Cd
-20 | -0.934 | 0.16114 | -0.021 | -5.797
-19.5 | -0.908 | 0.15721 | -0.021 | -5.774
-19 | -0.882 | 0.15322 | -0.021 | -5.754
-18.5 | -0.856 | 0.14727 | -0.021 | -5.811
-18 | -0.83 | 0.14285 | -0.022 | -5.81
-17.5 | -0.804 | 0.1372 | -0.022 | -5.862
-17 | -0.776 | 0.13321 | -0.022 | -5.828
-16.5 | -0.75 | 0.13069 | -0.022 | -5.737
-16 | -0.724 | 0.12329 | -0.023 | -5.87
-15.5 | -0.698 | 0.12005 | -0.023 | -5.812
-15 | -0.671 | 0.11584 | -0.023 | -5.797
-14.5 | -0.645 | 0.11045 | -0.024 | -5.841
-14 | -0.618 | 0.10647 | -0.023 | -5.802
-13.5 | -0.591 | 0.09471 | -0.024 | -6.244
-13 | -0.565 | 0.08686 | -0.024 | -6.505
-12.5 | -0.539 | 0.08044 | -0.025 | -6.696
-12 | -0.512 | 0.07576 | -0.025 | -6.763
-11.5 | -0.486 | 0.0751 | -0.026 | -6.469
-11 | -0.458 | 0.07752 | -0.025 | -5.909
-10.5 | -0.432 | 0.07077 | -0.025 | -6.1
-10 | -0.405 | 0.06359 | -0.026 | -6.375
-9.5 | -0.379 | 0.05871 | -0.027 | -6.453
-9 | -0.352 | 0.05419 | -0.028 | -6.503
-8.5 | -0.325 | 0.06151 | -0.025 | -5.276
-8 | -0.298 | 0.05359 | -0.026 | -5.56
-7.5 | -0.271 | 0.04836 | -0.027 | -5.614
-7 | -0.245 | 0.04454 | -0.029 | -5.504
-6.5 | -0.22 | 0.03977 | -0.033 | -5.522
-6 | -0.191 | 0.04181 | -0.027 | -4.569
-5.5 | -0.209 | 0.04027 | -0.025 | -5.192
-5 | -0.237 | 0.0363 | -0.028 | -6.527
-4.5 | -0.256 | 0.00632 | -0.063 | -40.495
-4 | -0.202 | 0.00605 | -0.063 | -33.368
-3.5 | -0.14 | 0.00577 | -0.064 | -24.317
-3 | -0.076 | 0.0055 | -0.065 | -13.739
-2.5 | -0.009 | 0.00533 | -0.066 | -1.746
-2 | 0.058 | 0.00518 | -0.067 | 11.167
-1.5 | 0.126 | 0.00496 | -0.068 | 25.327
-1 | 0.193 | 0.00275 | -0.069 | 70.422
-0.5 | 0.262 | 0.00274 | -0.07 | 95.537
0 | 0.329 | 0.00275 | -0.071 | 119.698
0.5 | 0.397 | 0.00256 | -0.071 | 154.981
1 | 0.463 | 0.0026 | -0.072 | 177.972
1.5 | 0.53 | 0.00268 | -0.073 | 198.027
2 | 0.596 | 0.00307 | -0.074 | 194.304
2.5 | 0.658 | 0.00796 | -0.075 | 82.653
3 | 0.72 | 0.0084 | -0.076 | 85.712
3.5 | 0.778 | 0.00889 | -0.076 | 87.581
4 | 0.829 | 0.00935 | -0.077 | 88.649
4.5 | 0.868 | 0.00994 | -0.078 | 87.313
5 | 0.885 | 0.01065 | -0.079 | 83.102
5.5 | 0.852 | 0.01137 | -0.08 | 74.893
6 | 0.45 | 0.04013 | -0.043 | 11.221
6.5 | 0.474 | 0.04624 | -0.035 | 10.242
7 | 0.615 | 0.01302 | -0.082 | 47.214
7.5 | 0.529 | 0.04781 | -0.044 | 11.072
8 | 0.553 | 0.05381 | -0.04 | 10.278
8.5 | 0.578 | 0.0627 | -0.038 | 9.224
9 | 0.609 | 0.05527 | -0.047 | 11.017
9.5 | 0.632 | 0.06099 | -0.044 | 10.369
10 | 0.657 | 0.06843 | -0.042 | 9.604
10.5 | 0.683 | 0.07957 | -0.042 | 8.58
11 | 0.711 | 0.07021 | -0.046 | 10.119
11.5 | 0.736 | 0.07588 | -0.046 | 9.698
12 | 0.761 | 0.08347 | -0.046 | 9.122
12.5 | 0.787 | 0.09056 | -0.046 | 8.686
13 | 0.813 | 0.10002 | -0.048 | 8.133
13.5 | 0.839 | 0.10443 | -0.049 | 8.032
14 | 0.864 | 0.10806 | -0.049 | 7.995
14.5 | 0.889 | 0.10978 | -0.05 | 8.101
15 | 0.916 | 0.11671 | -0.052 | 7.849
15.5 | 0.943 | 0.12361 | -0.054 | 7.629
16 | 0.967 | 0.12257 | -0.053 | 7.889
16.5 | 0.992 | 0.12839 | -0.054 | 7.727
17 | 1.017 | 0.1327 | -0.055 | 7.667
17.5 | 1.046 | 0.1383 | -0.058 | 7.563
18 | 1.073 | 0.14511 | -0.06 | 7.396
18.5 | 1.094 | 0.14721 | -0.058 | 7.434
19 | 1.119 | 0.15181 | -0.059 | 7.373
19.5 | 1.145 | 0.15645 | -0.06 | 7.321
20 | 1.174 | 0.15779 | -0.063 | 7.439

## 72. Re 4M Mach 0.50 (2)
BIGFOIL.COM POLAR EXPORT
NACA67A309
NACA67A309 |  |  |  | Cl Max: | 1.0398 | at alpha= | 20 | deg
XFOIL ncrit=9 |  |  |  | L/D Max: | 153.446 | at alpha= | 1 | deg
Re: | 4000000 |  |  | Cd Min: | 0.2884 | at alpha= | 20 | deg
Mach: | 0.5 |  |  | Cl=0 at alpha= | -2.6116 | deg
|  |  |  | @ Cl=0.1, Cd= | 0.0053587
|  |  |  | @ Cl=0.4, Cd= | 0.0028458
|  |  |  | @ Cl=0.6, Cd= | 0.006963
alpha (deg) | Cl | Cd | Cm | Cl/Cd
-20 | -0.6737 | 0.2531 | 0.0089 | -2.6618
-19.5 | -0.6526 | 0.24489 | 0.0041 | -2.6649
-18 | -0.5839 | 0.21951 | -0.0124 | -2.66
-17.5 | -0.5537 | 0.21039 | -0.0208 | -2.6318
-17 | -0.5328 | 0.20268 | -0.0253 | -2.6288
-16.5 | -0.5127 | 0.19483 | -0.0292 | -2.6315
-16 | -0.4928 | 0.18673 | -0.0335 | -2.6391
-15 | -0.4544 | 0.17085 | -0.042 | -2.6596
-14.5 | -0.4363 | 0.16265 | -0.0462 | -2.6824
-14 | -0.4199 | 0.15462 | -0.0503 | -2.7157
-13.5 | -0.4025 | 0.14658 | -0.0547 | -2.7459
-13 | -0.3873 | 0.13801 | -0.059 | -2.8063
-12.5 | -0.3738 | 0.12916 | -0.0632 | -2.8941
-12 | -0.3591 | 0.1212 | -0.0672 | -2.9629
-11.5 | -0.3465 | 0.11331 | -0.0715 | -3.058
-11 | -0.3267 | 0.1075 | -0.075 | -3.0391
-10.5 | -0.3241 | 0.09773 | -0.0793 | -3.3163
-10 | -0.311 | 0.0909 | -0.0829 | -3.4213
-9.5 | -0.3046 | 0.08298 | -0.0868 | -3.6708
-9 | -0.3005 | 0.07522 | -0.0906 | -3.9949
-8.5 | -0.3022 | 0.06704 | -0.0946 | -4.5078
-8 | -0.3109 | 0.05832 | -0.1 | -5.3309
-7.5 | -0.3326 | 0.05058 | -0.1037 | -6.5757
-7 | -0.3524 | 0.04299 | -0.1027 | -8.1973
-6.5 | -0.3506 | 0.03554 | -0.1008 | -9.8649
-6 | -0.3477 | 0.02679 | -0.0967 | -12.9787
-5.5 | -0.3256 | 0.01957 | -0.0919 | -16.6377
-5 | -0.2962 | 0.01192 | -0.0865 | -24.849
-4.5 | -0.2412 | 0.00863 | -0.0835 | -27.949
-4 | -0.1819 | 0.007 | -0.0811 | -25.9857
-3.5 | -0.1167 | 0.0064 | -0.08 | -18.2344
-3 | -0.0508 | 0.00601 | -0.0794 | -8.4526
-2.5 | 0.0146 | 0.00564 | -0.0791 | 2.5887
-2 | 0.0807 | 0.00542 | -0.0791 | 14.8893
-1.5 | 0.1468 | 0.00521 | -0.0794 | 28.1766
-1 | 0.2113 | 0.00486 | -0.0795 | 43.4774
-0.5 | 0.2703 | 0.00404 | -0.079 | 66.9059
0 | 0.3289 | 0.00311 | -0.0784 | 105.7556
0.5 | 0.3925 | 0.00283 | -0.0783 | 138.6926
1 | 0.4542 | 0.00296 | -0.0775 | 153.4459
1.5 | 0.4863 | 0.00433 | -0.071 | 112.3095
2 | 0.5236 | 0.00539 | -0.0657 | 97.1429
2.5 | 0.5629 | 0.00641 | -0.0607 | 87.8159
3 | 0.6112 | 0.00713 | -0.0572 | 85.7223
3.5 | 0.6666 | 0.00752 | -0.0547 | 88.6436
4 | 0.7187 | 0.00789 | -0.0513 | 91.09
4.5 | 0.7706 | 0.00836 | -0.0476 | 92.177
5 | 0.8212 | 0.00898 | -0.0432 | 91.4477
5.5 | 0.8723 | 0.00965 | -0.0387 | 90.3938
6 | 0.9161 | 0.01088 | -0.0324 | 84.2004
6.5 | 0.9591 | 0.01319 | -0.0258 | 72.7142
7 | 1.0153 | 0.02198 | -0.0236 | 46.192
7.5 | 1.0178 | 0.03007 | -0.0149 | 33.8477
8 | 0.9878 | 0.03659 | -0.0024 | 26.9964
8.5 | 0.9514 | 0.04347 | 0.0072 | 21.8864
9 | 0.9102 | 0.05163 | 0.0126 | 17.6293
9.5 | 0.8722 | 0.0612 | 0.0127 | 14.2516
10 | 0.842 | 0.0733 | 0.006 | 11.487
10.5 | 0.8219 | 0.09037 | -0.0077 | 9.0948
11 | 0.8088 | 0.10391 | -0.016 | 7.7837
11.5 | 0.7988 | 0.11719 | -0.0236 | 6.8163
12 | 0.7958 | 0.12951 | -0.0304 | 6.1447
12.5 | 0.7975 | 0.14123 | -0.0367 | 5.6468
13 | 0.8021 | 0.15298 | -0.0429 | 5.2432
13.5 | 0.8121 | 0.16344 | -0.0485 | 4.9688
14 | 0.8241 | 0.17374 | -0.054 | 4.7433
14.5 | 0.8392 | 0.1832 | -0.0592 | 4.5808
15 | 0.8532 | 0.19359 | -0.0647 | 4.4073
15.5 | 0.8691 | 0.20344 | -0.0702 | 4.272
16 | 0.8859 | 0.2136 | -0.0755 | 4.1475
16.5 | 0.9034 | 0.22372 | -0.0809 | 4.0381
17 | 0.9218 | 0.2335 | -0.0862 | 3.9478
17.5 | 0.9405 | 0.24289 | -0.0916 | 3.8721
18 | 0.9592 | 0.25211 | -0.0968 | 3.8047
18.5 | 0.9791 | 0.26112 | -0.1021 | 3.7496
19 | 0.9992 | 0.27012 | -0.1074 | 3.6991
19.5 | 1.0194 | 0.27923 | -0.1127 | 3.6508
20 | 1.0398 | 0.2884 | -0.1182 | 3.6054

## 73. Re 5M Mach 0.00 (1)
BIGFOIL.COM POLAR EXPORT
NACA67A309
NACA67A309 |  |  |  | Cl Max: | 1.018 | at alpha= | 8.5 | deg
JavaFoil+Calcfoil stall+Eppler ext transition |  |  |  | L/D Max: | 149.344 | at alpha= | 2.5 | deg
Re: | 5000000 |  |  | Cd Min: | 0.00261 | at alpha= | -0.5 | deg
Mach: | 0 |  |  | Cl=0 at alpha= | -2.431 | deg
|  |  |  | @ Cl=0.1, Cd= | 0.0046914
|  |  |  | @ Cl=0.4, Cd= | 0.0027176
|  |  |  | @ Cl=0.6, Cd= | 0.09647
alpha (deg) | Cl | Cd | Cm | Cl/Cd
-12.5 | -0.452 | 0.08244 | -0.02 | -5.488
-12 | -0.464 | 0.07814 | -0.02 | -5.942
-11.5 | -0.471 | 0.07376 | -0.02 | -6.391
-11 | -0.476 | 0.06978 | -0.02 | -6.817
-10.5 | -0.477 | 0.06561 | -0.021 | -7.273
-10 | -0.475 | 0.06168 | -0.021 | -7.701
-9.5 | -0.469 | 0.05766 | -0.022 | -8.137
-9 | -0.459 | 0.05492 | -0.022 | -8.355
-8.5 | -0.445 | 0.05052 | -0.024 | -8.814
-8 | -0.428 | 0.04661 | -0.026 | -9.174
-7.5 | -0.499 | 0.00733 | -0.05 | -68.124
-7 | -0.465 | 0.0071 | -0.05 | -65.593
-6.5 | -0.427 | 0.00682 | -0.051 | -62.594
-6 | -0.384 | 0.00651 | -0.052 | -58.99
-5.5 | -0.337 | 0.00626 | -0.053 | -53.833
-5 | -0.287 | 0.00602 | -0.053 | -47.673
-4.5 | -0.235 | 0.00564 | -0.054 | -41.613
-4 | -0.18 | 0.00547 | -0.055 | -32.87
-3.5 | -0.124 | 0.00532 | -0.056 | -23.235
-3 | -0.066 | 0.00511 | -0.057 | -12.934
-2.5 | -0.008 | 0.005 | -0.057 | -1.621
-2 | 0.05 | 0.00481 | -0.058 | 10.458
-1.5 | 0.109 | 0.00467 | -0.059 | 23.347
-1 | 0.168 | 0.00271 | -0.06 | 62
-0.5 | 0.227 | 0.00261 | -0.06 | 86.835
0 | 0.285 | 0.00264 | -0.061 | 108.051
0.5 | 0.344 | 0.00265 | -0.062 | 129.572
1 | 0.402 | 0.00272 | -0.063 | 147.8
1.5 | 0.46 | 0.00311 | -0.063 | 147.997
2 | 0.517 | 0.0035 | -0.064 | 147.689
2.5 | 0.574 | 0.00384 | -0.065 | 149.344
3 | 0.63 | 0.00595 | -0.066 | 105.833
3.5 | 0.684 | 0.00619 | -0.066 | 110.579
4 | 0.736 | 0.00784 | -0.067 | 93.84
4.5 | 0.785 | 0.00816 | -0.068 | 96.286
5 | 0.832 | 0.00851 | -0.069 | 97.765
5.5 | 0.874 | 0.00889 | -0.069 | 98.306
6 | 0.912 | 0.00928 | -0.07 | 98.241
6.5 | 0.945 | 0.00969 | -0.071 | 97.495
7 | 0.973 | 0.01011 | -0.071 | 96.208
7.5 | 0.994 | 0.01061 | -0.072 | 93.74
8 | 1.01 | 0.01118 | -0.073 | 90.362
8.5 | 1.018 | 0.01169 | -0.073 | 87.023
9 | 1.009 | 0.01224 | -0.074 | 82.432
9.5 | 0.987 | 0.0131 | -0.074 | 75.339
10 | 0.795 | 0.05922 | -0.042 | 13.429
10.5 | 0.77 | 0.06372 | -0.041 | 12.087
11 | 0.741 | 0.06839 | -0.041 | 10.839
11.5 | 0.709 | 0.07376 | -0.04 | 9.616
12 | 0.676 | 0.07864 | -0.04 | 8.596
12.5 | 0.641 | 0.08363 | -0.039 | 7.668
13 | 0.606 | 0.08891 | -0.039 | 6.815
13.5 | 0.571 | 0.09647 | -0.038 | 5.916

## 74. Re 5M Mach 0.00 (2)
BIGFOIL.COM POLAR EXPORT
NACA67A309
NACA67A309 |  |  |  | Cl Max: | 1.6062 | at alpha= | 16.5 | deg
XFOIL ncrit=9 |  |  |  | L/D Max: | 127.405 | at alpha= | 0.5 | deg
Re: | 5000000 |  |  | Cd Min: | 0.0808 | at alpha= | 19.5 | deg
Mach: | 0 |  |  | Cl=0 at alpha= | -2.5705 | deg
|  |  |  | @ Cl=0.1, Cd= | 0.004802
|  |  |  | @ Cl=0.4, Cd= | 0.0038362
|  |  |  | @ Cl=0.6, Cd= | 0.006564
alpha (deg) | Cl | Cd | Cm | Cl/Cd
-16.5 | -1.1335 | 0.03736 | -0.0985 | -30.3399
-16 | -1.1598 | 0.0328 | -0.0941 | -35.3598
-15.5 | -1.2127 | 0.02729 | -0.0833 | -44.4375
-15 | -1.2036 | 0.02487 | -0.0782 | -48.3957
-14.5 | -1.183 | 0.02246 | -0.0747 | -52.6714
-14 | -1.1548 | 0.02032 | -0.072 | -56.8307
-13.5 | -1.1199 | 0.01863 | -0.07 | -60.1127
-13 | -1.0779 | 0.01753 | -0.0688 | -61.4889
-12.5 | -1.0363 | 0.01619 | -0.0675 | -64.0086
-12 | -0.9897 | 0.01542 | -0.0668 | -64.1829
-11.5 | -0.942 | 0.01471 | -0.0663 | -64.0381
-11 | -0.8984 | 0.01317 | -0.0651 | -68.2156
-10.5 | -0.8532 | 0.01173 | -0.0641 | -72.7366
-10 | -0.8033 | 0.01095 | -0.0637 | -73.3607
-9.5 | -0.7521 | 0.01034 | -0.0635 | -72.7369
-9 | -0.7 | 0.00986 | -0.0634 | -70.9939
-8.5 | -0.6476 | 0.00931 | -0.0634 | -69.5596
-8 | -0.5939 | 0.00893 | -0.0635 | -66.5062
-7.5 | -0.5398 | 0.0086 | -0.0637 | -62.7674
-7 | -0.4889 | 0.00769 | -0.0633 | -63.5761
-6.5 | -0.4348 | 0.00731 | -0.0634 | -59.4802
-6 | -0.3804 | 0.00697 | -0.0636 | -54.5768
-5.5 | -0.3258 | 0.00666 | -0.0637 | -48.9189
-5 | -0.2702 | 0.00643 | -0.0641 | -42.0218
-4.5 | -0.2157 | 0.00599 | -0.0642 | -36.01
-4 | -0.16 | 0.00574 | -0.0645 | -27.8746
-3.5 | -0.104 | 0.00553 | -0.065 | -18.8065
-3 | -0.0481 | 0.0053 | -0.0653 | -9.0755
-2.5 | 0.0079 | 0.00512 | -0.0657 | 1.543
-2 | 0.0639 | 0.00493 | -0.0661 | 12.9615
-1.5 | 0.1203 | 0.00473 | -0.0665 | 25.4334
-1 | 0.1748 | 0.00438 | -0.0667 | 39.9087
-0.5 | 0.2282 | 0.00372 | -0.0668 | 61.3441
0 | 0.2815 | 0.00316 | -0.067 | 89.0823
0.5 | 0.3338 | 0.00262 | -0.0667 | 127.4046
1 | 0.379 | 0.00339 | -0.0649 | 111.7994
1.5 | 0.4223 | 0.00431 | -0.0629 | 97.9814
2.5 | 0.5132 | 0.00574 | -0.0597 | 89.4077
3 | 0.5616 | 0.00631 | -0.0586 | 89.0016
3.5 | 0.613 | 0.00665 | -0.0581 | 92.1805
4 | 0.6648 | 0.00693 | -0.0577 | 95.9307
4.5 | 0.7165 | 0.00724 | -0.0572 | 98.9641
5 | 0.7671 | 0.00756 | -0.0566 | 101.4683
5.5 | 0.8175 | 0.0079 | -0.0559 | 103.481
6 | 0.8673 | 0.00826 | -0.0551 | 105
6.5 | 0.9153 | 0.00869 | -0.0539 | 105.328
7 | 0.9643 | 0.00906 | -0.0531 | 106.4349
7.5 | 1.0108 | 0.00947 | -0.0516 | 106.7371
8 | 1.0545 | 0.00999 | -0.0496 | 105.5556
9 | 1.1547 | 0.0111 | -0.0489 | 104.027
9.5 | 1.2002 | 0.01172 | -0.0476 | 102.4061
10 | 1.2441 | 0.01239 | -0.046 | 100.4116
10.5 | 1.2844 | 0.01311 | -0.0437 | 97.971
11 | 1.3193 | 0.01438 | -0.0405 | 91.7455
11.5 | 1.359 | 0.01487 | -0.0383 | 91.3921
12 | 1.3957 | 0.01571 | -0.0356 | 88.8415
12.5 | 1.4305 | 0.01669 | -0.0327 | 85.71
13 | 1.4639 | 0.01777 | -0.0298 | 82.3804
13.5 | 1.495 | 0.01897 | -0.0266 | 78.8086
14 | 1.5224 | 0.02044 | -0.0231 | 74.4814
14.5 | 1.549 | 0.02185 | -0.0196 | 70.8924
15 | 1.5675 | 0.02396 | -0.0153 | 65.4215
15.5 | 1.5841 | 0.02611 | -0.0111 | 60.6702
16 | 1.603 | 0.02799 | -0.0076 | 57.2705
16.5 | 1.6062 | 0.0313 | -0.0028 | 51.3163
17 | 1.6027 | 0.03527 | 0.0018 | 45.4409
17.5 | 1.6044 | 0.03899 | 0.0051 | 41.149
18 | 1.59 | 0.04459 | 0.0081 | 35.6582
18.5 | 1.5507 | 0.05393 | 0.0094 | 28.7539
19 | 1.5351 | 0.06185 | 0.0079 | 24.8197
19.5 | 1.4647 | 0.0808 | -0.0012 | 18.1275

## 75. Re 5M Mach 0.10 (1)
BIGFOIL.COM POLAR EXPORT
NACA67A309
NACA67A309 |  |  |  | Cl Max: | 1.011 | at alpha= | 8.5 | deg
JavaFoil+Calcfoil stall+Eppler ext transition |  |  |  | L/D Max: | 148.662 | at alpha= | 2 | deg
Re: | 5000000 |  |  | Cd Min: | 0.00262 | at alpha= | -0.5 | deg
Mach: | 0.1 |  |  | Cl=0 at alpha= | -2.4322 | deg
|  |  |  | @ Cl=0.1, Cd= | 0.0046786
|  |  |  | @ Cl=0.4, Cd= | 0.0027338
|  |  |  | @ Cl=0.6, Cd= | 0.09741
alpha (deg) | Cl | Cd | Cm | Cl/Cd
-12 | -0.442 | 0.07797 | -0.02 | -5.668
-11.5 | -0.452 | 0.07402 | -0.021 | -6.109
-11 | -0.459 | 0.06968 | -0.021 | -6.594
-10.5 | -0.464 | 0.06578 | -0.021 | -7.048
-10 | -0.464 | 0.06231 | -0.021 | -7.451
-9.5 | -0.461 | 0.05839 | -0.022 | -7.892
-9 | -0.453 | 0.05536 | -0.022 | -8.176
-8.5 | -0.441 | 0.05113 | -0.024 | -8.624
-8 | -0.425 | 0.04715 | -0.026 | -9.005
-7.5 | -0.404 | 0.04314 | -0.028 | -9.367
-7 | -0.465 | 0.00712 | -0.051 | -65.276
-6.5 | -0.427 | 0.00681 | -0.051 | -62.737
-6 | -0.385 | 0.00655 | -0.052 | -58.674
-5.5 | -0.338 | 0.00631 | -0.053 | -53.559
-5 | -0.288 | 0.00603 | -0.054 | -47.801
-4.5 | -0.236 | 0.00569 | -0.054 | -41.362
-4 | -0.181 | 0.00547 | -0.055 | -33.043
-3.5 | -0.124 | 0.0053 | -0.056 | -23.433
-3 | -0.066 | 0.00515 | -0.057 | -12.896
-2.5 | -0.008 | 0.005 | -0.058 | -1.629
-2 | 0.051 | 0.00478 | -0.058 | 10.564
-1.5 | 0.109 | 0.00466 | -0.059 | 23.48
-1 | 0.169 | 0.00272 | -0.06 | 62.026
-0.5 | 0.228 | 0.00262 | -0.061 | 86.983
0 | 0.287 | 0.00263 | -0.061 | 109.1
0.5 | 0.346 | 0.00265 | -0.062 | 130.637
1 | 0.404 | 0.00274 | -0.063 | 147.415
1.5 | 0.462 | 0.00311 | -0.064 | 148.409
2 | 0.52 | 0.0035 | -0.065 | 148.662
2.5 | 0.577 | 0.00389 | -0.065 | 148.303
3 | 0.633 | 0.00601 | -0.066 | 105.239
3.5 | 0.687 | 0.00568 | -0.067 | 121.035
4 | 0.739 | 0.0079 | -0.067 | 93.535
4.5 | 0.789 | 0.00821 | -0.068 | 96.044
5 | 0.835 | 0.00855 | -0.069 | 97.565
5.5 | 0.877 | 0.00895 | -0.07 | 97.991
6 | 0.914 | 0.00935 | -0.07 | 97.723
6.5 | 0.946 | 0.00975 | -0.071 | 97.103
7 | 0.973 | 0.01019 | -0.072 | 95.444
7.5 | 0.993 | 0.01069 | -0.072 | 92.834
8 | 1.006 | 0.01117 | -0.073 | 90.113
8.5 | 1.011 | 0.0118 | -0.074 | 85.69
9 | 0.998 | 0.01235 | -0.074 | 80.789
9.5 | 0.804 | 0.05514 | -0.044 | 14.573
10 | 0.778 | 0.06017 | -0.041 | 12.924
10.5 | 0.748 | 0.06459 | -0.041 | 11.588
11 | 0.715 | 0.06924 | -0.04 | 10.33
11.5 | 0.679 | 0.07477 | -0.039 | 9.08
12 | 0.641 | 0.07897 | -0.039 | 8.118
12.5 | 0.602 | 0.08456 | -0.039 | 7.121
13 | 0.563 | 0.09301 | -0.038 | 6.049
13.5 | 0.524 | 0.09741 | -0.038 | 5.38

## 76. Re 5M Mach 0.10 (2)
BIGFOIL.COM POLAR EXPORT
NACA67A309
NACA67A309 |  |  |  | Cl Max: | 1.5689 | at alpha= | 16 | deg
XFOIL ncrit=9 |  |  |  | L/D Max: | 128.13 | at alpha= | 0.5 | deg
Re: | 5000000 |  |  | Cd Min: | 0.08028 | at alpha= | 18.5 | deg
Mach: | 0.1 |  |  | Cl=0 at alpha= | -99 | deg
|  |  |  | @ Cl=0.1, Cd= | 0.00316
|  |  |  | @ Cl=0.4, Cd= | 0.0037235
|  |  |  | @ Cl=0.6, Cd= | 0.0065679
alpha (deg) | Cl | Cd | Cm | Cl/Cd
0 | 0.2832 | 0.00316 | -0.0673 | 89.6203
0.5 | 0.3357 | 0.00262 | -0.0671 | 128.1298
1 | 0.3811 | 0.00339 | -0.0652 | 112.4189
2.5 | 0.5154 | 0.00576 | -0.0599 | 89.4792
3 | 0.5639 | 0.00633 | -0.0587 | 89.0837
3.5 | 0.6155 | 0.00667 | -0.0582 | 92.2789
4 | 0.6676 | 0.00696 | -0.0577 | 95.9195
5 | 0.7704 | 0.0076 | -0.0565 | 101.3684
5.5 | 0.8211 | 0.00793 | -0.0557 | 103.5435
6 | 0.8711 | 0.00831 | -0.0549 | 104.8255
6.5 | 0.9195 | 0.00874 | -0.0536 | 105.2059
7 | 0.9686 | 0.00912 | -0.0526 | 106.2061
7.5 | 1.0151 | 0.00956 | -0.051 | 106.182
8 | 1.0575 | 0.01022 | -0.0486 | 103.4736
8.5 | 1.1045 | 0.01069 | -0.0472 | 103.3209
9 | 1.1598 | 0.01126 | -0.0479 | 103.0018
9.5 | 1.2053 | 0.01193 | -0.0463 | 101.031
10 | 1.2482 | 0.01265 | -0.0443 | 98.6719
10.5 | 1.2852 | 0.01386 | -0.0412 | 92.7273
11 | 1.3238 | 0.01468 | -0.0384 | 90.1771
11.5 | 1.3632 | 0.01532 | -0.0359 | 88.9817
12 | 1.3992 | 0.01636 | -0.033 | 85.5257
12.5 | 1.4336 | 0.01746 | -0.0298 | 82.1077
13 | 1.4644 | 0.01887 | -0.0263 | 77.6047
13.5 | 1.4928 | 0.02037 | -0.0225 | 73.2842
14 | 1.516 | 0.02225 | -0.0183 | 68.1348
14.5 | 1.5391 | 0.024 | -0.0143 | 64.1292
15 | 1.549 | 0.02685 | -0.009 | 57.6909
15.5 | 1.5582 | 0.02968 | -0.0042 | 52.5
16 | 1.5689 | 0.03236 | -0.0001 | 48.4827
16.5 | 1.5553 | 0.03736 | 0.0051 | 41.6301
17 | 1.5325 | 0.04362 | 0.0093 | 35.133
17.5 | 1.5208 | 0.04948 | 0.0111 | 30.7357
18 | 1.4862 | 0.05917 | 0.0105 | 25.1175
18.5 | 1.4004 | 0.08028 | 0.0004 | 17.4439

## 77. Re 5M Mach 0.25 (1)
BIGFOIL.COM POLAR EXPORT
NACA67A309
NACA67A309 |  |  |  | Cl Max: | 0.972 | at alpha= | 7.5 | deg
JavaFoil+Calcfoil stall+Eppler ext transition |  |  |  | L/D Max: | 163.844 | at alpha= | 2 | deg
Re: | 5000000 |  |  | Cd Min: | 0.00262 | at alpha= | -0.5 | deg
Mach: | 0.25 |  |  | Cl=0 at alpha= | -2.4333 | deg
|  |  |  | @ Cl=0.1, Cd= | 0.004716
|  |  |  | @ Cl=0.4, Cd= | 0.08957
|  |  |  | @ Cl=0.6, Cd= | 0.08957
alpha (deg) | Cl | Cd | Cm | Cl/Cd
-11.5 | -0.274 | 0.07454 | -0.022 | -3.679
-11 | -0.312 | 0.07027 | -0.022 | -4.441
-10.5 | -0.344 | 0.06574 | -0.023 | -5.238
-10 | -0.37 | 0.06372 | -0.022 | -5.8
-9.5 | -0.388 | 0.06045 | -0.022 | -6.423
-9 | -0.399 | 0.05744 | -0.022 | -6.952
-8.5 | -0.403 | 0.05322 | -0.023 | -7.573
-8 | -0.399 | 0.04966 | -0.023 | -8.033
-7.5 | -0.388 | 0.045 | -0.026 | -8.631
-7 | -0.373 | 0.03929 | -0.031 | -9.503
-6.5 | -0.425 | 0.00697 | -0.053 | -61.021
-6 | -0.387 | 0.00673 | -0.054 | -57.502
-5.5 | -0.343 | 0.00642 | -0.054 | -53.386
-5 | -0.293 | 0.006 | -0.055 | -48.899
-4.5 | -0.241 | 0.00576 | -0.056 | -41.785
-4 | -0.185 | 0.00551 | -0.057 | -33.563
-3.5 | -0.127 | 0.00534 | -0.058 | -23.823
-3 | -0.068 | 0.00519 | -0.058 | -13.132
-2.5 | -0.008 | 0.00502 | -0.059 | -1.667
-2 | 0.052 | 0.00486 | -0.06 | 10.677
-1.5 | 0.112 | 0.00468 | -0.061 | 24.044
-1 | 0.173 | 0.00272 | -0.062 | 63.707
-0.5 | 0.234 | 0.00262 | -0.062 | 89.437
0 | 0.295 | 0.00263 | -0.063 | 111.825
0.5 | 0.355 | 0.00267 | -0.064 | 132.936
1 | 0.415 | 0.00272 | -0.065 | 152.505
1.5 | 0.475 | 0.00314 | -0.066 | 151.106
2 | 0.534 | 0.00326 | -0.066 | 163.844
2.5 | 0.592 | 0.00403 | -0.067 | 146.99
3 | 0.649 | 0.00734 | -0.068 | 88.523
3.5 | 0.705 | 0.00769 | -0.069 | 91.672
4 | 0.757 | 0.00806 | -0.069 | 93.934
4.5 | 0.806 | 0.00842 | -0.07 | 95.823
5 | 0.851 | 0.00881 | -0.071 | 96.585
5.5 | 0.891 | 0.00928 | -0.071 | 95.991
6 | 0.923 | 0.00971 | -0.072 | 95.15
6.5 | 0.949 | 0.01015 | -0.073 | 93.505
7 | 0.966 | 0.01066 | -0.074 | 90.587
7.5 | 0.972 | 0.01122 | -0.074 | 86.658
8 | 0.969 | 0.01177 | -0.075 | 82.321
8.5 | 0.778 | 0.05069 | -0.042 | 15.354
9 | 0.74 | 0.05557 | -0.039 | 13.309
9.5 | 0.691 | 0.05948 | -0.039 | 11.621
10 | 0.631 | 0.06392 | -0.038 | 9.877
10.5 | 0.562 | 0.06931 | -0.038 | 8.111
11 | 0.486 | 0.07455 | -0.038 | 6.516
11.5 | 0.403 | 0.08005 | -0.038 | 5.032
12 | 0.313 | 0.08492 | -0.038 | 3.687
12.5 | 0.209 | 0.08957 | -0.039 | 2.328

## 78. Re 5M Mach 0.25 (2)
BIGFOIL.COM POLAR EXPORT
NACA67A309
NACA67A309 |  |  |  | Cl Max: | 1.322 | at alpha= | 11 | deg
XFOIL ncrit=9 |  |  |  | L/D Max: | 131.597 | at alpha= | 0.5 | deg
Re: | 5000000 |  |  | Cd Min: | 0.18732 | at alpha= | 16 | deg
Mach: | 0.25 |  |  | Cl=0 at alpha= | -2.5765 | deg
|  |  |  | @ Cl=0.1, Cd= | 0.0048579
|  |  |  | @ Cl=0.4, Cd= | 0.0035618
|  |  |  | @ Cl=0.6, Cd= | 0.0065979
alpha (deg) | Cl | Cd | Cm | Cl/Cd
-14.5 | -0.4394 | 0.14877 | -0.0453 | -2.9536
-14 | -0.4231 | 0.14249 | -0.0489 | -2.9693
-13 | -0.4064 | 0.12509 | -0.0566 | -3.2489
-12.5 | -0.3967 | 0.11732 | -0.0602 | -3.3814
-12 | -0.399 | 0.10688 | -0.0646 | -3.7332
-11.5 | -0.4035 | 0.09669 | -0.0691 | -4.1731
-11 | -0.4007 | 0.08902 | -0.0726 | -4.5012
-10.5 | -0.4535 | 0.07164 | -0.0811 | -6.3303
-9.5 | -0.7284 | 0.02228 | -0.0795 | -32.693
-9 | -0.7175 | 0.0143 | -0.0744 | -50.1748
-8.5 | -0.6657 | 0.01284 | -0.073 | -51.8458
-8 | -0.6155 | 0.01103 | -0.0714 | -55.8024
-7.5 | -0.5619 | 0.00981 | -0.0702 | -57.2783
-7 | -0.506 | 0.00904 | -0.0695 | -55.9735
-6.5 | -0.4528 | 0.00789 | -0.0684 | -57.3891
-6 | -0.3953 | 0.00749 | -0.0681 | -52.777
-5.5 | -0.3382 | 0.00701 | -0.0678 | -48.2454
-5 | -0.2807 | 0.0066 | -0.0677 | -42.5303
-4.5 | -0.2235 | 0.00616 | -0.0675 | -36.2825
-4 | -0.1657 | 0.00584 | -0.0676 | -28.3733
-3.5 | -0.1075 | 0.00559 | -0.0678 | -19.2308
-3 | -0.0493 | 0.00537 | -0.0681 | -9.1806
-2.5 | 0.0089 | 0.00519 | -0.0684 | 1.7148
-2 | 0.0672 | 0.00497 | -0.0687 | 13.5211
-1.5 | 0.1257 | 0.00477 | -0.0692 | 26.3522
-1 | 0.1823 | 0.00444 | -0.0693 | 41.0586
-0.5 | 0.2374 | 0.00379 | -0.0694 | 62.6385
0 | 0.2923 | 0.00319 | -0.0695 | 91.6301
0.5 | 0.3461 | 0.00263 | -0.0691 | 131.597
1 | 0.3924 | 0.00339 | -0.0671 | 115.7522
1.5 | 0.4353 | 0.00436 | -0.0646 | 99.8394
2.5 | 0.5265 | 0.00588 | -0.0606 | 89.5408
3 | 0.5762 | 0.00645 | -0.0592 | 89.3333
3.5 | 0.6293 | 0.00678 | -0.0585 | 92.8171
4 | 0.6829 | 0.00708 | -0.0578 | 96.4548
4.5 | 0.7359 | 0.00742 | -0.057 | 99.1779
5 | 0.7878 | 0.00779 | -0.0558 | 101.1297
5.5 | 0.8402 | 0.00813 | -0.0547 | 103.3456
6 | 0.8901 | 0.00865 | -0.053 | 102.9017
6.5 | 0.9407 | 0.00904 | -0.0514 | 104.0597
7 | 0.9902 | 0.00951 | -0.0496 | 104.122
8 | 1.0793 | 0.01083 | -0.0436 | 99.6584
8.5 | 1.1363 | 0.01164 | -0.0434 | 97.6203
9 | 1.1817 | 0.01244 | -0.0406 | 94.992
9.5 | 1.224 | 0.0136 | -0.0372 | 90
10 | 1.2608 | 0.01587 | -0.0331 | 79.4455
10.5 | 1.2976 | 0.0178 | -0.029 | 72.8989
11 | 1.322 | 0.02104 | -0.0234 | 62.8327
11.5 | 1.312 | 0.02722 | -0.0138 | 48.1999
12 | 1.2651 | 0.0361 | -0.002 | 35.0443
12.5 | 1.224 | 0.0441 | 0.0063 | 27.7551
13 | 1.1445 | 0.05653 | 0.012 | 20.2459
13.5 | 1.0981 | 0.06735 | 0.0108 | 16.3044
14 | 1.0521 | 0.0822 | 0.0022 | 12.7993
14.5 | 1.0301 | 0.10184 | -0.0121 | 10.1149
15 | 0.9589 | 0.12996 | -0.0295 | 7.3784
16 | 0.847 | 0.18732 | -0.0588 | 4.5217

## 79. Re 5M Mach 0.50 (1)
BIGFOIL.COM POLAR EXPORT
NACA67A309
NACA67A309 |  |  |  | Cl Max: | 1.178 | at alpha= | 20 | deg
JavaFoil+Calcfoil stall+Eppler ext transition |  |  |  | L/D Max: | 181.332 | at alpha= | 1 | deg
Re: | 5000000 |  |  | Cd Min: | 0.00256 | at alpha= | 1 | deg
Mach: | 0.5 |  |  | Cl=0 at alpha= | -2.4328 | deg
|  |  |  | @ Cl=0.1, Cd= | 0.0048703
|  |  |  | @ Cl=0.4, Cd= | 0.0027032
|  |  |  | @ Cl=0.6, Cd= | 0.054338
alpha (deg) | Cl | Cd | Cm | Cl/Cd
-20 | -0.935 | 0.16051 | -0.021 | -5.825
-19.5 | -0.908 | 0.15377 | -0.021 | -5.905
-19 | -0.882 | 0.14944 | -0.021 | -5.901
-18.5 | -0.856 | 0.14369 | -0.022 | -5.957
-18 | -0.83 | 0.13928 | -0.022 | -5.96
-17.5 | -0.805 | 0.13302 | -0.023 | -6.049
-17 | -0.777 | 0.13065 | -0.022 | -5.948
-16.5 | -0.75 | 0.127 | -0.022 | -5.907
-16 | -0.724 | 0.12007 | -0.023 | -6.03
-15.5 | -0.698 | 0.11721 | -0.023 | -5.956
-15 | -0.672 | 0.11301 | -0.024 | -5.945
-14.5 | -0.645 | 0.10878 | -0.024 | -5.932
-14 | -0.618 | 0.10396 | -0.024 | -5.946
-13.5 | -0.592 | 0.09291 | -0.024 | -6.37
-13 | -0.566 | 0.08479 | -0.025 | -6.672
-12.5 | -0.539 | 0.07929 | -0.026 | -6.803
-12 | -0.513 | 0.07397 | -0.026 | -6.937
-11.5 | -0.486 | 0.07444 | -0.026 | -6.532
-11 | -0.458 | 0.07628 | -0.025 | -6.009
-10.5 | -0.432 | 0.06857 | -0.026 | -6.3
-10 | -0.406 | 0.06204 | -0.026 | -6.538
-9.5 | -0.379 | 0.0576 | -0.028 | -6.588
-9 | -0.353 | 0.0529 | -0.029 | -6.679
-8.5 | -0.325 | 0.06094 | -0.025 | -5.327
-8 | -0.298 | 0.05244 | -0.026 | -5.684
-7.5 | -0.272 | 0.04781 | -0.028 | -5.684
-7 | -0.245 | 0.04378 | -0.029 | -5.603
-6.5 | -0.222 | 0.0367 | -0.037 | -6.049
-6 | -0.191 | 0.04116 | -0.028 | -4.644
-5.5 | -0.209 | 0.03936 | -0.026 | -5.316
-5 | -0.237 | 0.03593 | -0.029 | -6.601
-4.5 | -0.256 | 0.00613 | -0.063 | -41.724
-4 | -0.202 | 0.00586 | -0.063 | -34.456
-3.5 | -0.14 | 0.00557 | -0.064 | -25.223
-3 | -0.076 | 0.0053 | -0.065 | -14.253
-2.5 | -0.009 | 0.00509 | -0.066 | -1.829
-2 | 0.058 | 0.005 | -0.067 | 11.581
-1.5 | 0.126 | 0.00479 | -0.068 | 26.188
-1 | 0.193 | 0.00284 | -0.069 | 68.053
-0.5 | 0.262 | 0.00263 | -0.07 | 99.378
0 | 0.329 | 0.00266 | -0.071 | 123.925
0.5 | 0.397 | 0.00271 | -0.071 | 146.523
1 | 0.463 | 0.00256 | -0.072 | 181.332
1.5 | 0.53 | 0.00297 | -0.073 | 178.678
2 | 0.595 | 0.00438 | -0.074 | 135.968
2.5 | 0.658 | 0.00767 | -0.075 | 85.842
3 | 0.721 | 0.00809 | -0.076 | 89.068
3.5 | 0.779 | 0.00855 | -0.076 | 91.053
4 | 0.829 | 0.00899 | -0.077 | 92.276
4.5 | 0.868 | 0.00957 | -0.078 | 90.746
5 | 0.885 | 0.01023 | -0.079 | 86.512
5.5 | 0.852 | 0.01096 | -0.08 | 77.776
6 | 0.552 | 0.01154 | -0.08 | 47.779
6.5 | 0.474 | 0.0453 | -0.036 | 10.459
7 | 0.615 | 0.01255 | -0.082 | 49.055
7.5 | 0.535 | 0.0444 | -0.051 | 12.059
8 | 0.554 | 0.05294 | -0.041 | 10.458
8.5 | 0.578 | 0.06052 | -0.039 | 9.558
9 | 0.74 | 0.015 | -0.085 | 49.307
9.5 | 0.635 | 0.05925 | -0.048 | 10.718
10 | 0.658 | 0.06778 | -0.043 | 9.705
10.5 | 0.683 | 0.0768 | -0.043 | 8.895
11 | 0.713 | 0.06825 | -0.049 | 10.445
11.5 | 0.737 | 0.07416 | -0.048 | 9.94
12 | 0.762 | 0.08114 | -0.047 | 9.395
12.5 | 0.787 | 0.08855 | -0.047 | 8.891
13 | 0.814 | 0.09523 | -0.049 | 8.544
13.5 | 0.839 | 0.10176 | -0.049 | 8.247
14 | 0.864 | 0.10527 | -0.05 | 8.211
14.5 | 0.89 | 0.107 | -0.05 | 8.315
15 | 0.917 | 0.11415 | -0.052 | 8.033
15.5 | 0.943 | 0.12087 | -0.054 | 7.805
16 | 0.967 | 0.11993 | -0.053 | 8.064
16.5 | 0.992 | 0.1246 | -0.054 | 7.964
17 | 1.018 | 0.13003 | -0.055 | 7.83
17.5 | 1.047 | 0.13427 | -0.058 | 7.797
18 | 1.074 | 0.14009 | -0.06 | 7.67
18.5 | 1.095 | 0.14383 | -0.058 | 7.611
19 | 1.12 | 0.14749 | -0.059 | 7.592
19.5 | 1.148 | 0.15209 | -0.061 | 7.545
20 | 1.178 | 0.15389 | -0.065 | 7.656

## 80. Re 5M Mach 0.50 (2)
BIGFOIL.COM POLAR EXPORT
NACA67A309
NACA67A309 |  |  |  | Cl Max: | 1.0339 | at alpha= | 7 | deg
XFOIL ncrit=9 |  |  |  | L/D Max: | 146.567 | at alpha= | 0.5 | deg
Re: | 5000000 |  |  | Cd Min: | 0.12722 | at alpha= | 12 | deg
Mach: | 0.5 |  |  | Cl=0 at alpha= | -99 | deg
|  |  |  | @ Cl=0.1, Cd= | 0.0033
|  |  |  | @ Cl=0.4, Cd= | 0.0027808
|  |  |  | @ Cl=0.6, Cd= | 0.0066325
alpha (deg) | Cl | Cd | Cm | Cl/Cd
0 | 0.3331 | 0.0033 | -0.0789 | 100.9394
0.5 | 0.3928 | 0.00268 | -0.0783 | 146.5672
1 | 0.4428 | 0.00338 | -0.0753 | 131.0059
1.5 | 0.4794 | 0.00458 | -0.0699 | 104.6725
2 | 0.5207 | 0.00551 | -0.0653 | 94.5009
3 | 0.6189 | 0.0069 | -0.0588 | 89.6957
3.5 | 0.6765 | 0.00725 | -0.0568 | 93.3103
4 | 0.7309 | 0.00763 | -0.0538 | 95.7929
4.5 | 0.7832 | 0.00805 | -0.05 | 97.2919
5 | 0.8356 | 0.00857 | -0.046 | 97.5029
5.5 | 0.887 | 0.00924 | -0.0414 | 95.9957
6 | 0.9337 | 0.01034 | -0.0355 | 90.2998
6.5 | 0.9764 | 0.01264 | -0.0287 | 77.2468
7 | 1.0339 | 0.02115 | -0.0267 | 48.8842
8 | 0.9938 | 0.03631 | -0.003 | 27.3699
8.5 | 0.9577 | 0.04299 | 0.0068 | 22.2773
9 | 0.9179 | 0.05085 | 0.0126 | 18.0511
9.5 | 0.8798 | 0.06019 | 0.0131 | 14.617
10 | 0.8473 | 0.07213 | 0.007 | 11.7468
10.5 | 0.8286 | 0.08876 | -0.0065 | 9.3353
11 | 0.8143 | 0.10266 | -0.0152 | 7.932
11.5 | 0.8079 | 0.11502 | -0.0224 | 7.024
12 | 0.8047 | 0.12722 | -0.0293 | 6.3253

## 81. Re 6M Mach 0.00 (1)
BIGFOIL.COM POLAR EXPORT
NACA67A309
NACA67A309 |  |  |  | Cl Max: | 1.018 | at alpha= | 8.5 | deg
JavaFoil+Calcfoil stall+Eppler ext transition |  |  |  | L/D Max: | 140.309 | at alpha= | 2.5 | deg
Re: | 6000000 |  |  | Cd Min: | 0.00262 | at alpha= | 0 | deg
Mach: | 0 |  |  | Cl=0 at alpha= | -2.431 | deg
|  |  |  | @ Cl=0.1, Cd= | 0.0045614
|  |  |  | @ Cl=0.4, Cd= | 0.0030283
|  |  |  | @ Cl=0.6, Cd= | 0.09505
alpha (deg) | Cl | Cd | Cm | Cl/Cd
-12.5 | -0.453 | 0.08127 | -0.02 | -5.57
-12 | -0.465 | 0.0777 | -0.021 | -5.981
-11.5 | -0.472 | 0.07235 | -0.021 | -6.521
-11 | -0.476 | 0.06883 | -0.021 | -6.918
-10.5 | -0.478 | 0.06466 | -0.022 | -7.387
-10 | -0.476 | 0.06045 | -0.022 | -7.87
-9.5 | -0.47 | 0.05667 | -0.023 | -8.292
-9 | -0.459 | 0.05455 | -0.023 | -8.417
-8.5 | -0.445 | 0.05073 | -0.024 | -8.774
-8 | -0.427 | 0.04683 | -0.026 | -9.123
-7.5 | -0.499 | 0.00717 | -0.05 | -69.615
-7 | -0.465 | 0.00685 | -0.05 | -67.959
-6.5 | -0.427 | 0.00659 | -0.051 | -64.781
-6 | -0.384 | 0.00634 | -0.052 | -60.574
-5.5 | -0.337 | 0.0061 | -0.053 | -55.316
-5 | -0.287 | 0.00581 | -0.053 | -49.417
-4.5 | -0.235 | 0.00565 | -0.054 | -41.544
-4 | -0.18 | 0.00533 | -0.055 | -33.749
-3.5 | -0.124 | 0.00513 | -0.056 | -24.097
-3 | -0.066 | 0.00499 | -0.057 | -13.252
-2.5 | -0.008 | 0.00488 | -0.057 | -1.662
-2 | 0.05 | 0.00468 | -0.058 | 10.736
-1.5 | 0.109 | 0.00454 | -0.059 | 23.995
-1 | 0.168 | 0.00295 | -0.06 | 56.936
-0.5 | 0.227 | 0.00268 | -0.06 | 84.524
0 | 0.285 | 0.00262 | -0.061 | 108.765
0.5 | 0.344 | 0.0027 | -0.062 | 127.459
1 | 0.402 | 0.00304 | -0.063 | 132.113
1.5 | 0.46 | 0.00347 | -0.063 | 132.645
2 | 0.517 | 0.00403 | -0.064 | 128.285
2.5 | 0.574 | 0.00409 | -0.065 | 140.309
3 | 0.63 | 0.00579 | -0.066 | 108.829
3.5 | 0.684 | 0.006 | -0.066 | 114.056
4 | 0.736 | 0.00574 | -0.067 | 128.354
4.5 | 0.786 | 0.00792 | -0.068 | 99.236
5 | 0.832 | 0.00825 | -0.069 | 100.771
5.5 | 0.874 | 0.00861 | -0.069 | 101.493
6 | 0.912 | 0.00899 | -0.07 | 101.508
6.5 | 0.946 | 0.00937 | -0.071 | 100.889
7 | 0.973 | 0.0098 | -0.071 | 99.29
7.5 | 0.995 | 0.01027 | -0.072 | 96.926
8 | 1.011 | 0.01083 | -0.073 | 93.351
8.5 | 1.018 | 0.01134 | -0.073 | 89.815
9 | 1.01 | 0.01188 | -0.074 | 85.019
9.5 | 0.992 | 0.01251 | -0.075 | 79.326
10 | 0.956 | 0.01429 | -0.074 | 66.899
10.5 | 0.775 | 0.06095 | -0.045 | 12.709
11 | 0.743 | 0.06689 | -0.042 | 11.11
11.5 | 0.71 | 0.07224 | -0.041 | 9.834
12 | 0.677 | 0.07707 | -0.041 | 8.783
12.5 | 0.642 | 0.08244 | -0.04 | 7.786
13 | 0.606 | 0.08892 | -0.04 | 6.819
13.5 | 0.571 | 0.09505 | -0.039 | 6.007

## 82. Re 6M Mach 0.00 (2)
BIGFOIL.COM POLAR EXPORT
NACA67A309
NACA67A309 |  |  |  | Cl Max: | 1.6241 | at alpha= | 16.5 | deg
XFOIL ncrit=9 |  |  |  | L/D Max: | 123.148 | at alpha= | 0.5 | deg
Re: | 6000000 |  |  | Cd Min: | 0.09619 | at alpha= | 20 | deg
Mach: | 0 |  |  | Cl=0 at alpha= | -2.5638 | deg
|  |  |  | @ Cl=0.1, Cd= | 0.0046353
|  |  |  | @ Cl=0.4, Cd= | 0.0041452
|  |  |  | @ Cl=0.6, Cd= | 0.0063724
alpha (deg) | Cl | Cd | Cm | Cl/Cd
-17 | -1.1356 | 0.04294 | -0.0947 | -26.4462
-16.5 | -1.1991 | 0.03265 | -0.0952 | -36.7259
-16 | -1.2107 | 0.02953 | -0.0897 | -40.999
-15.5 | -1.2508 | 0.02475 | -0.0788 | -50.5374
-15 | -1.2292 | 0.02269 | -0.0753 | -54.1736
-14.5 | -1.205 | 0.02033 | -0.0721 | -59.272
-13.5 | -1.1359 | 0.01681 | -0.0679 | -67.5729
-13 | -1.0926 | 0.01579 | -0.0669 | -69.1957
-12.5 | -1.0486 | 0.01471 | -0.0658 | -71.2848
-12 | -1.0009 | 0.01399 | -0.0653 | -71.544
-11.5 | -0.952 | 0.01332 | -0.0649 | -71.4715
-11 | -0.9025 | 0.01265 | -0.0645 | -71.3439
-10.5 | -0.8569 | 0.0113 | -0.0635 | -75.8319
-10 | -0.8082 | 0.01033 | -0.0629 | -78.2381
-9.5 | -0.7572 | 0.00964 | -0.0626 | -78.5477
-9 | -0.7047 | 0.00914 | -0.0626 | -77.1007
-8.5 | -0.6518 | 0.00866 | -0.0626 | -75.2656
-8 | -0.5979 | 0.00832 | -0.0628 | -71.863
-7.5 | -0.5436 | 0.00803 | -0.063 | -67.6961
-7 | -0.4912 | 0.00739 | -0.0628 | -66.4682
-6.5 | -0.4375 | 0.00695 | -0.0628 | -62.9496
-6 | -0.3828 | 0.00661 | -0.0631 | -57.9123
-5.5 | -0.3277 | 0.0063 | -0.0633 | -52.0159
-5 | -0.2719 | 0.00609 | -0.0637 | -44.647
-4.5 | -0.2168 | 0.00576 | -0.064 | -37.6389
-4 | -0.1612 | 0.0055 | -0.0643 | -29.3091
-3.5 | -0.1053 | 0.00531 | -0.0647 | -19.8305
-3 | -0.0492 | 0.00514 | -0.0651 | -9.572
-2.5 | 0.0072 | 0.00493 | -0.0655 | 1.4604
-2 | 0.0635 | 0.00472 | -0.066 | 13.4534
-1.5 | 0.1195 | 0.00459 | -0.0663 | 26.0349
-1 | 0.1752 | 0.00426 | -0.0667 | 41.1268
-0.5 | 0.2292 | 0.0038 | -0.0669 | 60.3158
0 | 0.2829 | 0.00329 | -0.0671 | 85.9878
0.5 | 0.3325 | 0.0027 | -0.0664 | 123.1481
1 | 0.374 | 0.00374 | -0.0641 | 100
1.5 | 0.4202 | 0.00446 | -0.0626 | 94.2152
2.5 | 0.5146 | 0.0057 | -0.0601 | 90.2807
3 | 0.5643 | 0.00616 | -0.0592 | 91.6071
3.5 | 0.6164 | 0.00647 | -0.0589 | 95.2705
4 | 0.6687 | 0.00674 | -0.0585 | 99.2136
4.5 | 0.7204 | 0.00703 | -0.0581 | 102.4751
5 | 0.7717 | 0.00736 | -0.0576 | 104.8505
5.5 | 0.8228 | 0.00765 | -0.057 | 107.5556
6 | 0.8726 | 0.00803 | -0.0562 | 108.6675
6.5 | 0.9226 | 0.00838 | -0.0555 | 110.0955
7 | 0.9714 | 0.00873 | -0.0546 | 111.2715
7.5 | 1.0192 | 0.00919 | -0.0535 | 110.9032
8 | 1.0641 | 0.00976 | -0.0517 | 109.0266
8.5 | 1.1092 | 0.01014 | -0.0501 | 109.3886
9 | 1.1554 | 0.01058 | -0.0488 | 109.206
9.5 | 1.2082 | 0.0112 | -0.0491 | 107.875
10 | 1.2524 | 0.0119 | -0.0476 | 105.2437
10.5 | 1.2928 | 0.01285 | -0.0454 | 100.607
11.5 | 1.3713 | 0.01406 | -0.0405 | 97.532
12 | 1.4083 | 0.01485 | -0.0378 | 94.835
12.5 | 1.444 | 0.01573 | -0.035 | 91.7991
13 | 1.4779 | 0.01675 | -0.0321 | 88.2328
13.5 | 1.5097 | 0.01788 | -0.0289 | 84.4351
14 | 1.5372 | 0.01936 | -0.0253 | 79.4008
14.5 | 1.5648 | 0.0207 | -0.0219 | 75.5942
15 | 1.5828 | 0.02285 | -0.0173 | 69.2691
15.5 | 1.599 | 0.02504 | -0.0129 | 63.8578
16 | 1.6217 | 0.02659 | -0.0096 | 60.9891
16.5 | 1.6241 | 0.02989 | -0.0045 | 54.3359
17 | 1.6199 | 0.03383 | 0.0005 | 47.8835
17.5 | 1.6203 | 0.03754 | 0.0041 | 43.162
18 | 1.6024 | 0.04332 | 0.0077 | 36.9898
18.5 | 1.5655 | 0.0521 | 0.0095 | 30.048
19 | 1.5504 | 0.05966 | 0.0085 | 25.9873
19.5 | 1.4874 | 0.07654 | 0.0014 | 19.433
20 | 1.4328 | 0.09619 | -0.0109 | 14.8955

## 83. Re 6M Mach 0.10 (1)
BIGFOIL.COM POLAR EXPORT
NACA67A309
NACA67A309 |  |  |  | Cl Max: | 1.012 | at alpha= | 8.5 | deg
JavaFoil+Calcfoil stall+Eppler ext transition |  |  |  | L/D Max: | 139.724 | at alpha= | 2 | deg
Re: | 6000000 |  |  | Cd Min: | 0.00261 | at alpha= | 0 | deg
Mach: | 0.1 |  |  | Cl=0 at alpha= | -2.4322 | deg
|  |  |  | @ Cl=0.1, Cd= | 0.0045586
|  |  |  | @ Cl=0.4, Cd= | 0.0030072
|  |  |  | @ Cl=0.6, Cd= | 0.09616
alpha (deg) | Cl | Cd | Cm | Cl/Cd
-15 | -0.318 | 0.10807 | -0.019 | -2.944
-14.5 | -0.34 | 0.10076 | -0.019 | -3.376
-14 | -0.362 | 0.09616 | -0.02 | -3.769
-13.5 | -0.385 | 0.09029 | -0.02 | -4.26
-13 | -0.406 | 0.0861 | -0.02 | -4.719
-12.5 | -0.427 | 0.08172 | -0.021 | -5.225
-12 | -0.442 | 0.07789 | -0.021 | -5.678
-11.5 | -0.453 | 0.07301 | -0.021 | -6.198
-11 | -0.46 | 0.06903 | -0.021 | -6.662
-10.5 | -0.464 | 0.06494 | -0.022 | -7.146
-10 | -0.465 | 0.06063 | -0.022 | -7.666
-9.5 | -0.462 | 0.05722 | -0.023 | -8.065
-9 | -0.453 | 0.05492 | -0.023 | -8.248
-8.5 | -0.441 | 0.05102 | -0.024 | -8.637
-8 | -0.424 | 0.04733 | -0.025 | -8.963
-7.5 | -0.409 | 0.03921 | -0.032 | -10.438
-7 | -0.465 | 0.00688 | -0.051 | -67.592
-6.5 | -0.427 | 0.00664 | -0.051 | -64.316
-6 | -0.385 | 0.00634 | -0.052 | -60.695
-5.5 | -0.338 | 0.0061 | -0.053 | -55.449
-5 | -0.288 | 0.00586 | -0.054 | -49.162
-4.5 | -0.236 | 0.00563 | -0.055 | -41.862
-4 | -0.181 | 0.00531 | -0.055 | -34.024
-3.5 | -0.124 | 0.00516 | -0.056 | -24.031
-3 | -0.066 | 0.00502 | -0.057 | -13.218
-2.5 | -0.008 | 0.00487 | -0.058 | -1.671
-2 | 0.051 | 0.00466 | -0.058 | 10.845
-1.5 | 0.109 | 0.00454 | -0.059 | 24.133
-1 | 0.169 | 0.00293 | -0.06 | 57.481
-0.5 | 0.228 | 0.00269 | -0.061 | 84.664
0 | 0.287 | 0.00261 | -0.061 | 109.884
0.5 | 0.346 | 0.0027 | -0.062 | 127.954
1 | 0.404 | 0.00303 | -0.063 | 133.241
1.5 | 0.462 | 0.00349 | -0.064 | 132.211
2 | 0.52 | 0.00372 | -0.065 | 139.724
2.5 | 0.577 | 0.00415 | -0.065 | 139.018
3 | 0.633 | 0.00585 | -0.066 | 108.25
3.5 | 0.687 | 0.00608 | -0.067 | 113.127
4 | 0.74 | 0.00573 | -0.067 | 129.134
4.5 | 0.789 | 0.00796 | -0.068 | 99.125
5 | 0.835 | 0.0083 | -0.069 | 100.563
5.5 | 0.877 | 0.00868 | -0.07 | 101.032
6 | 0.915 | 0.00904 | -0.07 | 101.171
6.5 | 0.947 | 0.00944 | -0.071 | 100.313
7 | 0.973 | 0.00988 | -0.072 | 98.506
7.5 | 0.993 | 0.01035 | -0.072 | 95.986
8 | 1.007 | 0.01083 | -0.073 | 92.979
8.5 | 1.012 | 0.01145 | -0.074 | 88.38
9 | 0.999 | 0.012 | -0.074 | 83.229
9.5 | 0.975 | 0.01274 | -0.075 | 76.562
10 | 0.785 | 0.05642 | -0.047 | 13.908
10.5 | 0.751 | 0.06275 | -0.043 | 11.966
11 | 0.716 | 0.06799 | -0.041 | 10.537
11.5 | 0.68 | 0.07291 | -0.041 | 9.328
12 | 0.642 | 0.07843 | -0.04 | 8.181
12.5 | 0.602 | 0.08329 | -0.039 | 7.234
13 | 0.563 | 0.09167 | -0.039 | 6.141
13.5 | 0.524 | 0.09616 | -0.039 | 5.453

## 84. Re 6M Mach 0.10 (2)
BIGFOIL.COM POLAR EXPORT
NACA67A309
NACA67A309 |  |  |  | Cl Max: | 1.5943 | at alpha= | 16 | deg
XFOIL ncrit=9 |  |  |  | L/D Max: | 124.349 | at alpha= | 0.5 | deg
Re: | 6000000 |  |  | Cd Min: | 0.22393 | at alpha= | -19.5 | deg
Mach: | 0.1 |  |  | Cl=0 at alpha= | -2.5644 | deg
|  |  |  | @ Cl=0.1, Cd= | 0.0046405
|  |  |  | @ Cl=0.4, Cd= | 0.0041192
|  |  |  | @ Cl=0.6, Cd= | 0.006377
alpha (deg) | Cl | Cd | Cm | Cl/Cd
-19.5 | -0.6037 | 0.22393 | 0.001 | -2.6959
-19 | -0.5883 | 0.21746 | -0.0026 | -2.7053
-18.5 | -0.5757 | 0.20879 | -0.0062 | -2.7573
-18 | -0.5603 | 0.20269 | -0.0095 | -2.7643
-17.5 | -0.5446 | 0.19609 | -0.0126 | -2.7773
-15.5 | -1.1136 | 0.03475 | -0.0969 | -32.046
-15 | -1.1326 | 0.03113 | -0.0905 | -36.3829
-14.5 | -1.1612 | 0.02623 | -0.0813 | -44.2699
-14 | -1.1509 | 0.02259 | -0.0767 | -50.9473
-13.5 | -1.1306 | 0.01926 | -0.0729 | -58.702
-13 | -1.0937 | 0.01744 | -0.0708 | -62.7122
-12.5 | -1.0529 | 0.0159 | -0.0691 | -66.2201
-12 | -1.0071 | 0.01481 | -0.068 | -68.0014
-11.5 | -0.9588 | 0.01392 | -0.0672 | -68.8793
-11 | -0.9094 | 0.01313 | -0.0665 | -69.2612
-10.5 | -0.8585 | 0.01248 | -0.066 | -68.7901
-10 | -0.8135 | 0.01082 | -0.0647 | -75.1848
-9.5 | -0.7627 | 0.00995 | -0.0641 | -76.6533
-9 | -0.7098 | 0.00937 | -0.0639 | -75.7524
-8.5 | -0.6565 | 0.00884 | -0.0638 | -74.2647
-8 | -0.6023 | 0.00842 | -0.0638 | -71.5321
-7.5 | -0.5476 | 0.00809 | -0.0638 | -67.6885
-7 | -0.4942 | 0.00753 | -0.0637 | -65.6308
-6.5 | -0.4404 | 0.00702 | -0.0636 | -62.735
-6 | -0.3852 | 0.00665 | -0.0637 | -57.9248
-5.5 | -0.3297 | 0.00633 | -0.0639 | -52.0853
-5 | -0.2736 | 0.0061 | -0.0643 | -44.8525
-4.5 | -0.218 | 0.00578 | -0.0645 | -37.7163
-4 | -0.1621 | 0.00551 | -0.0647 | -29.4192
-3.5 | -0.1058 | 0.00531 | -0.0651 | -19.9247
-3 | -0.0494 | 0.00515 | -0.0655 | -9.5922
-2.5 | 0.0073 | 0.00494 | -0.0659 | 1.4777
-2 | 0.064 | 0.00473 | -0.0664 | 13.5307
-1.5 | 0.1203 | 0.00459 | -0.0667 | 26.2092
-1 | 0.1763 | 0.00427 | -0.0671 | 41.2881
0 | 0.2846 | 0.0033 | -0.0674 | 86.2424
0.5 | 0.3345 | 0.00269 | -0.0668 | 124.3494
1 | 0.376 | 0.00374 | -0.0644 | 100.5348
1.5 | 0.4222 | 0.00447 | -0.0629 | 94.4519
2.5 | 0.5168 | 0.00572 | -0.0602 | 90.3497
3 | 0.5667 | 0.00618 | -0.0594 | 91.699
3.5 | 0.6191 | 0.00649 | -0.059 | 95.3929
4 | 0.6716 | 0.00676 | -0.0586 | 99.3491
4.5 | 0.7236 | 0.00705 | -0.0581 | 102.6383
5 | 0.7751 | 0.00739 | -0.0575 | 104.885
5.5 | 0.8265 | 0.00768 | -0.0569 | 107.6172
6 | 0.8764 | 0.00808 | -0.056 | 108.4653
6.5 | 0.9268 | 0.00843 | -0.0552 | 109.9407
7 | 0.9758 | 0.0088 | -0.0542 | 110.8864
7.5 | 1.0236 | 0.00928 | -0.0529 | 110.3017
8 | 1.0692 | 0.00983 | -0.0511 | 108.7691
8.5 | 1.1143 | 0.01024 | -0.0493 | 108.8184
9 | 1.1619 | 0.01073 | -0.0481 | 108.2852
9.5 | 1.2136 | 0.01139 | -0.0479 | 106.5496
10 | 1.2574 | 0.01218 | -0.0461 | 103.2348
10.5 | 1.2977 | 0.01305 | -0.0436 | 99.4406
11 | 1.3367 | 0.01381 | -0.0408 | 96.7922
11.5 | 1.3759 | 0.01446 | -0.0382 | 95.1521
12 | 1.4124 | 0.0154 | -0.0352 | 91.7143
12.5 | 1.4479 | 0.01639 | -0.0321 | 88.3405
13 | 1.4804 | 0.01765 | -0.0288 | 83.8754
13.5 | 1.5107 | 0.019 | -0.0252 | 79.5105
14 | 1.5354 | 0.02079 | -0.021 | 73.8528
14.5 | 1.5597 | 0.02245 | -0.017 | 69.4744
15 | 1.5703 | 0.02524 | -0.0115 | 62.2147
15.5 | 1.5777 | 0.02819 | -0.0062 | 55.9667
16 | 1.5943 | 0.03033 | -0.0025 | 52.5651
16.5 | 1.5814 | 0.03512 | 0.0033 | 45.0285
17 | 1.5588 | 0.0411 | 0.0082 | 37.927
17.5 | 1.5427 | 0.04711 | 0.0108 | 32.7468
18 | 1.5016 | 0.0571 | 0.011 | 26.2977
18.5 | 1.4394 | 0.07307 | 0.0048 | 19.6989
19 | 1.4031 | 0.0886 | -0.0048 | 15.8363

## 85. Re 6M Mach 0.25 (1)
BIGFOIL.COM POLAR EXPORT
NACA67A309
NACA67A309 |  |  |  | Cl Max: | 0.973 | at alpha= | 7.5 | deg
JavaFoil+Calcfoil stall+Eppler ext transition |  |  |  | L/D Max: | 140.621 | at alpha= | 2 | deg
Re: | 6000000 |  |  | Cd Min: | 0.00263 | at alpha= | 0 | deg
Mach: | 0.25 |  |  | Cl=0 at alpha= | -2.4333 | deg
|  |  |  | @ Cl=0.1, Cd= | 0.004586
|  |  |  | @ Cl=0.4, Cd= | 0.0876
|  |  |  | @ Cl=0.6, Cd= | 0.0876
alpha (deg) | Cl | Cd | Cm | Cl/Cd
-12 | -0.231 | 0.07874 | -0.022 | -2.928
-11.5 | -0.274 | 0.07328 | -0.022 | -3.743
-11 | -0.312 | 0.06948 | -0.022 | -4.493
-10.5 | -0.344 | 0.06646 | -0.023 | -5.181
-10 | -0.37 | 0.06281 | -0.023 | -5.891
-9.5 | -0.389 | 0.0591 | -0.023 | -6.575
-9 | -0.4 | 0.05688 | -0.022 | -7.024
-8.5 | -0.403 | 0.05288 | -0.023 | -7.623
-8 | -0.399 | 0.04947 | -0.024 | -8.067
-7.5 | -0.389 | 0.04422 | -0.027 | -8.798
-7 | -0.457 | 0.00709 | -0.052 | -64.451
-6.5 | -0.425 | 0.00677 | -0.053 | -62.826
-6 | -0.387 | 0.00649 | -0.054 | -59.598
-5.5 | -0.343 | 0.00625 | -0.054 | -54.824
-5 | -0.293 | 0.00579 | -0.055 | -50.719
-4.5 | -0.241 | 0.00561 | -0.056 | -42.922
-4 | -0.185 | 0.00535 | -0.057 | -34.57
-3.5 | -0.127 | 0.00521 | -0.058 | -24.437
-3 | -0.068 | 0.00506 | -0.058 | -13.465
-2.5 | -0.008 | 0.00489 | -0.059 | -1.71
-2 | 0.052 | 0.00473 | -0.06 | 10.966
-1.5 | 0.112 | 0.00455 | -0.061 | 24.706
-1 | 0.173 | 0.00296 | -0.062 | 58.467
-0.5 | 0.234 | 0.00269 | -0.062 | 87.028
0 | 0.295 | 0.00263 | -0.063 | 111.892
0.5 | 0.355 | 0.0027 | -0.064 | 131.309
1 | 0.415 | 0.00307 | -0.065 | 135.335
1.5 | 0.475 | 0.00354 | -0.066 | 134.252
2 | 0.534 | 0.0038 | -0.066 | 140.621
2.5 | 0.592 | 0.00427 | -0.067 | 138.753
3 | 0.65 | 0.00587 | -0.068 | 110.577
3.5 | 0.705 | 0.00747 | -0.069 | 94.445
4 | 0.758 | 0.00782 | -0.069 | 96.813
4.5 | 0.807 | 0.00817 | -0.07 | 98.793
5 | 0.852 | 0.00851 | -0.071 | 100.094
5.5 | 0.891 | 0.00899 | -0.072 | 99.111
6 | 0.924 | 0.0094 | -0.072 | 98.341
6.5 | 0.949 | 0.00983 | -0.073 | 96.618
7 | 0.966 | 0.01032 | -0.074 | 93.585
7.5 | 0.973 | 0.01087 | -0.074 | 89.501
8 | 0.969 | 0.01141 | -0.075 | 84.923
8.5 | 0.949 | 0.01209 | -0.075 | 78.549
9 | 0.742 | 0.05403 | -0.042 | 13.731
9.5 | 0.693 | 0.05832 | -0.041 | 11.877
10 | 0.632 | 0.06339 | -0.039 | 9.971
10.5 | 0.563 | 0.06867 | -0.038 | 8.192
11 | 0.486 | 0.0734 | -0.039 | 6.621
11.5 | 0.403 | 0.07919 | -0.039 | 5.089
12 | 0.313 | 0.08416 | -0.039 | 3.723
12.5 | 0.209 | 0.0876 | -0.04 | 2.381

## 86. Re 6M Mach 0.25 (2)
BIGFOIL.COM POLAR EXPORT
NACA67A309
NACA67A309 |  |  |  | Cl Max: | 1.3502 | at alpha= | 11.5 | deg
XFOIL ncrit=9 |  |  |  | L/D Max: | 129.326 | at alpha= | 0.5 | deg
Re: | 6000000 |  |  | Cd Min: | 0.19767 | at alpha= | 16.5 | deg
Mach: | 0.25 |  |  | Cl=0 at alpha= | -2.5701 | deg
|  |  |  | @ Cl=0.1, Cd= | 0.004684
|  |  |  | @ Cl=0.4, Cd= | 0.0039247
|  |  |  | @ Cl=0.6, Cd= | 0.0064002
alpha (deg) | Cl | Cd | Cm | Cl/Cd
-14.5 | -0.4435 | 0.14733 | -0.0454 | -3.0102
-14 | -0.4262 | 0.1417 | -0.0487 | -3.0078
-13.5 | -0.4214 | 0.13143 | -0.0531 | -3.2063
-13 | -0.4087 | 0.12454 | -0.0566 | -3.2817
-12.5 | -0.3985 | 0.1169 | -0.0604 | -3.4089
-12 | -0.4173 | 0.10237 | -0.0662 | -4.0764
-11.5 | -0.4219 | 0.09282 | -0.0705 | -4.5454
-11 | -0.4262 | 0.0838 | -0.075 | -5.0859
-9.5 | -0.7625 | 0.0168 | -0.0764 | -45.3869
-9 | -0.7313 | 0.01209 | -0.0727 | -60.488
-8.5 | -0.6771 | 0.01096 | -0.0714 | -61.7792
-8 | -0.6232 | 0.00981 | -0.0702 | -63.527
-7.5 | -0.5679 | 0.00891 | -0.0692 | -63.7374
-7 | -0.511 | 0.00833 | -0.0686 | -61.3445
-6.5 | -0.4553 | 0.00756 | -0.0679 | -60.2249
-6 | -0.3984 | 0.00699 | -0.0675 | -56.9957
-5.5 | -0.3408 | 0.00658 | -0.0673 | -51.7933
-5 | -0.2829 | 0.00622 | -0.0672 | -45.4823
-4.5 | -0.2244 | 0.00599 | -0.0674 | -37.4624
-4 | -0.1671 | 0.0056 | -0.0673 | -29.8393
-3.5 | -0.1089 | 0.00537 | -0.0675 | -20.2793
-3 | -0.0503 | 0.00519 | -0.0678 | -9.6917
-2.5 | 0.0082 | 0.00497 | -0.0682 | 1.6499
-2 | 0.0667 | 0.00477 | -0.0686 | 13.9832
-1.5 | 0.1248 | 0.00462 | -0.0689 | 27.013
-1 | 0.1826 | 0.00431 | -0.0693 | 42.3666
-0.5 | 0.2385 | 0.00385 | -0.0694 | 61.9481
0.5 | 0.3453 | 0.00267 | -0.0689 | 129.3258
1 | 0.3869 | 0.00373 | -0.0661 | 103.7265
2.5 | 0.5282 | 0.00583 | -0.061 | 90.6003
3 | 0.5794 | 0.00629 | -0.0599 | 92.1145
3.5 | 0.6336 | 0.00658 | -0.0594 | 96.2918
4 | 0.6875 | 0.00686 | -0.0588 | 100.2187
4.5 | 0.7409 | 0.00718 | -0.058 | 103.1894
5 | 0.7938 | 0.00754 | -0.0571 | 105.2785
5.5 | 0.8461 | 0.00789 | -0.0559 | 107.237
6 | 0.8975 | 0.00831 | -0.0546 | 108.0024
6.5 | 0.9492 | 0.00872 | -0.0532 | 108.8532
7 | 0.9987 | 0.0092 | -0.0513 | 108.5543
7.5 | 1.0465 | 0.00981 | -0.049 | 106.6769
8 | 1.094 | 0.01036 | -0.0466 | 105.5985
8.5 | 1.1373 | 0.01098 | -0.0433 | 103.5792
9 | 1.1926 | 0.01185 | -0.0426 | 100.6414
9.5 | 1.2335 | 0.01324 | -0.0389 | 93.1647
10 | 1.2748 | 0.01453 | -0.0353 | 87.7357
10.5 | 1.3135 | 0.01617 | -0.0314 | 81.2307
11 | 1.3441 | 0.01875 | -0.0264 | 71.6853
11.5 | 1.3502 | 0.0236 | -0.0185 | 57.2119
12 | 1.3278 | 0.03004 | -0.008 | 44.2011
12.5 | 1.305 | 0.03604 | 0.0007 | 36.2098
13 | 1.2181 | 0.04853 | 0.0105 | 25.0999
13.5 | 1.1668 | 0.05844 | 0.0131 | 19.9658
14 | 1.1132 | 0.07116 | 0.0096 | 15.6436
14.5 | 1.0937 | 0.08231 | 0.0025 | 13.2876
15 | 1.0341 | 0.11152 | -0.0179 | 9.2728
15.5 | 0.9866 | 0.1331 | -0.0311 | 7.4125
16 | 0.8553 | 0.18394 | -0.0577 | 4.6499
16.5 | 0.856 | 0.19767 | -0.0641 | 4.3304

## 87. Re 6M Mach 0.50 (1)
BIGFOIL.COM POLAR EXPORT
NACA67A309
NACA67A309 |  |  |  | Cl Max: | 1.182 | at alpha= | 20 | deg
JavaFoil+Calcfoil stall+Eppler ext transition |  |  |  | L/D Max: | 161.917 | at alpha= | 1 | deg
Re: | 6000000 |  |  | Cd Min: | 0.00265 | at alpha= | 0 | deg
Mach: | 0.5 |  |  | Cl=0 at alpha= | -2.4328 | deg
|  |  |  | @ Cl=0.1, Cd= | 0.0047265
|  |  |  | @ Cl=0.4, Cd= | 0.002755
|  |  |  | @ Cl=0.6, Cd= | 0.053525
alpha (deg) | Cl | Cd | Cm | Cl/Cd
-20 | -0.936 | 0.15619 | -0.021 | -5.992
-19.5 | -0.908 | 0.1507 | -0.021 | -6.028
-19 | -0.882 | 0.14659 | -0.021 | -6.018
-18.5 | -0.856 | 0.1408 | -0.022 | -6.082
-18 | -0.831 | 0.13641 | -0.022 | -6.089
-17.5 | -0.805 | 0.13294 | -0.023 | -6.055
-17 | -0.778 | 0.1283 | -0.023 | -6.061
-16.5 | -0.75 | 0.12351 | -0.022 | -6.075
-16 | -0.724 | 0.11704 | -0.023 | -6.188
-15.5 | -0.699 | 0.10547 | -0.024 | -6.625
-15 | -0.673 | 0.09885 | -0.024 | -6.805
-14.5 | -0.645 | 0.10577 | -0.024 | -6.101
-14 | -0.618 | 0.10137 | -0.024 | -6.101
-13.5 | -0.592 | 0.09118 | -0.025 | -6.498
-13 | -0.566 | 0.08343 | -0.025 | -6.788
-12.5 | -0.54 | 0.07792 | -0.026 | -6.935
-12 | -0.514 | 0.07336 | -0.027 | -7.003
-11.5 | -0.487 | 0.07324 | -0.027 | -6.644
-11 | -0.458 | 0.07586 | -0.025 | -6.044
-10.5 | -0.432 | 0.06764 | -0.026 | -6.388
-10 | -0.406 | 0.0614 | -0.027 | -6.616
-9.5 | -0.38 | 0.05663 | -0.029 | -6.71
-9 | -0.355 | 0.05114 | -0.031 | -6.941
-8.5 | -0.325 | 0.06016 | -0.026 | -5.396
-8 | -0.298 | 0.05171 | -0.027 | -5.767
-7.5 | -0.272 | 0.04721 | -0.028 | -5.759
-7 | -0.246 | 0.04329 | -0.03 | -5.674
-6.5 | -0.27 | 0.00664 | -0.059 | -40.705
-6 | -0.191 | 0.04052 | -0.028 | -4.719
-5.5 | -0.209 | 0.03895 | -0.027 | -5.375
-5 | -0.237 | 0.03557 | -0.03 | -6.674
-4.5 | -0.256 | 0.00597 | -0.063 | -42.859
-4 | -0.202 | 0.00567 | -0.063 | -35.579
-3.5 | -0.14 | 0.00542 | -0.064 | -25.927
-3 | -0.076 | 0.00516 | -0.065 | -14.653
-2.5 | -0.009 | 0.00503 | -0.066 | -1.851
-2 | 0.058 | 0.00485 | -0.067 | 11.926
-1.5 | 0.126 | 0.00465 | -0.068 | 26.986
-1 | 0.193 | 0.00311 | -0.069 | 62.135
-0.5 | 0.262 | 0.00271 | -0.07 | 96.769
0 | 0.329 | 0.00265 | -0.071 | 124.483
0.5 | 0.397 | 0.00275 | -0.071 | 144.538
1 | 0.463 | 0.00286 | -0.072 | 161.917
1.5 | 0.53 | 0.00347 | -0.073 | 152.675
2 | 0.595 | 0.00495 | -0.074 | 120.198
2.5 | 0.659 | 0.00743 | -0.075 | 88.654
3 | 0.721 | 0.00785 | -0.076 | 91.783
3.5 | 0.779 | 0.0083 | -0.076 | 93.897
4 | 0.83 | 0.00871 | -0.077 | 95.243
4.5 | 0.869 | 0.00928 | -0.078 | 93.607
5 | 0.886 | 0.00989 | -0.079 | 89.564
5.5 | 0.853 | 0.01062 | -0.08 | 80.336
6 | 0.552 | 0.01126 | -0.08 | 49.015
6.5 | 0.474 | 0.04494 | -0.037 | 10.548
7 | 0.616 | 0.01217 | -0.082 | 50.589
7.5 | 0.646 | 0.01295 | -0.083 | 49.933
8 | 0.554 | 0.05247 | -0.042 | 10.558
8.5 | 0.579 | 0.05933 | -0.039 | 9.751
9 | 0.741 | 0.01455 | -0.085 | 50.903
9.5 | 0.64 | 0.05614 | -0.053 | 11.401
10 | 0.659 | 0.06594 | -0.045 | 9.988
10.5 | 0.683 | 0.07527 | -0.043 | 9.078
11 | 0.73 | 0.05848 | -0.061 | 12.491
11.5 | 0.739 | 0.07233 | -0.05 | 10.224
12 | 0.763 | 0.07961 | -0.049 | 9.587
12.5 | 0.788 | 0.0878 | -0.048 | 8.974
13 | 0.814 | 0.0954 | -0.049 | 8.531
13.5 | 0.84 | 0.09018 | -0.05 | 9.31
14 | 0.865 | 0.09758 | -0.05 | 8.863
14.5 | 0.891 | 0.10458 | -0.051 | 8.516
15 | 0.918 | 0.1109 | -0.053 | 8.273
15.5 | 0.944 | 0.11953 | -0.055 | 7.902
16 | 0.968 | 0.11745 | -0.054 | 8.238
16.5 | 0.993 | 0.12191 | -0.054 | 8.143
17 | 1.02 | 0.12798 | -0.056 | 7.969
17.5 | 1.049 | 0.13078 | -0.06 | 8.023
18 | 1.075 | 0.13741 | -0.061 | 7.827
18.5 | 1.095 | 0.14192 | -0.059 | 7.717
19 | 1.121 | 0.14564 | -0.06 | 7.695
19.5 | 1.15 | 0.14932 | -0.063 | 7.701
20 | 1.182 | 0.14907 | -0.066 | 7.927

## 88. Re 6M Mach 0.50 (2)
BIGFOIL.COM POLAR EXPORT
NACA67A309
NACA67A309 |  |  |  | Cl Max: | 1.0423 | at alpha= | 20 | deg
XFOIL ncrit=9 |  |  |  | L/D Max: | 148.75 | at alpha= | 0.5 | deg
Re: | 6000000 |  |  | Cd Min: | 0.28822 | at alpha= | 20 | deg
Mach: | 0.5 |  |  | Cl=0 at alpha= | -2.5942 | deg
|  |  |  | @ Cl=0.1, Cd= | 0.0048532
|  |  |  | @ Cl=0.4, Cd= | 0.0028349
|  |  |  | @ Cl=0.6, Cd= | 0.0065188
alpha (deg) | Cl | Cd | Cm | Cl/Cd
-20 | -0.6735 | 0.25328 | 0.0084 | -2.6591
-19 | -0.6267 | 0.23654 | -0.0026 | -2.6494
-18.5 | -0.5946 | 0.22689 | -0.0113 | -2.6207
-18 | -0.5765 | 0.21811 | -0.0156 | -2.6432
-17.5 | -0.5558 | 0.21004 | -0.0196 | -2.6462
-17 | -0.5361 | 0.20224 | -0.0239 | -2.6508
-16.5 | -0.5177 | 0.19354 | -0.0285 | -2.6749
-16 | -0.4972 | 0.18605 | -0.0329 | -2.6724
-15.5 | -0.4763 | 0.17929 | -0.0371 | -2.6566
-15 | -0.4569 | 0.171 | -0.0416 | -2.6719
-14.5 | -0.4426 | 0.1605 | -0.0462 | -2.7576
-13 | -0.3918 | 0.13633 | -0.0593 | -2.8739
-12.5 | -0.3732 | 0.12943 | -0.0632 | -2.8834
-12 | -0.3599 | 0.12108 | -0.0675 | -2.9724
-11.5 | -0.3474 | 0.11279 | -0.0717 | -3.0801
-11 | -0.3338 | 0.10512 | -0.0757 | -3.1754
-10.5 | -0.33 | 0.09594 | -0.0801 | -3.4396
-10 | -0.3214 | 0.08831 | -0.0838 | -3.6395
-9.5 | -0.3206 | 0.07962 | -0.0883 | -4.0266
-9 | -0.3122 | 0.07277 | -0.0919 | -4.2902
-8.5 | -0.308 | 0.06574 | -0.0956 | -4.6851
-8 | -0.3186 | 0.05701 | -0.1016 | -5.5885
-7.5 | -0.3434 | 0.04975 | -0.1036 | -6.9025
-7 | -0.3615 | 0.04175 | -0.1026 | -8.6587
-6.5 | -0.3617 | 0.03396 | -0.1003 | -10.6508
-6 | -0.3564 | 0.0253 | -0.0958 | -14.087
-5.5 | -0.3409 | 0.01679 | -0.09 | -20.3038
-5 | -0.3098 | 0.00938 | -0.0847 | -33.0277
-4.5 | -0.251 | 0.00725 | -0.0819 | -34.6207
-4 | -0.1867 | 0.00634 | -0.0802 | -29.4479
-3.5 | -0.1214 | 0.0057 | -0.079 | -21.2982
-3 | -0.0543 | 0.00538 | -0.0786 | -10.0929
-2.5 | 0.0126 | 0.00512 | -0.0786 | 2.4609
-2 | 0.0792 | 0.00491 | -0.0787 | 16.1303
-1.5 | 0.1451 | 0.00473 | -0.0789 | 30.6765
-1 | 0.2112 | 0.00449 | -0.0793 | 47.0379
-0.5 | 0.274 | 0.00404 | -0.0792 | 67.8218
0 | 0.3353 | 0.0034 | -0.0791 | 98.6176
0.5 | 0.3927 | 0.00264 | -0.0782 | 148.75
1 | 0.4339 | 0.00374 | -0.0737 | 116.016
1.5 | 0.4756 | 0.00473 | -0.0693 | 100.5497
2 | 0.5204 | 0.00555 | -0.0654 | 93.7658
2.5 | 0.5692 | 0.00627 | -0.0622 | 90.7815
3 | 0.6249 | 0.00672 | -0.06 | 92.9911
3.5 | 0.6831 | 0.00706 | -0.0581 | 96.7564
4 | 0.7404 | 0.00742 | -0.0557 | 99.7844
4.5 | 0.7933 | 0.00783 | -0.052 | 101.3155
5 | 0.8465 | 0.00828 | -0.048 | 102.2343
5.5 | 0.8969 | 0.009 | -0.0432 | 99.6556
6 | 0.947 | 0.00991 | -0.0378 | 95.56
6.5 | 0.9901 | 0.01208 | -0.031 | 81.9619
8 | 1.0016 | 0.0358 | -0.0038 | 27.9777
8.5 | 0.9665 | 0.04228 | 0.0062 | 22.8595
9 | 0.9281 | 0.04982 | 0.0124 | 18.6291
9.5 | 0.89 | 0.05887 | 0.0136 | 15.1181
10 | 0.8554 | 0.07054 | 0.0083 | 12.1265
10.5 | 0.8375 | 0.08661 | -0.0048 | 9.6698
11 | 0.822 | 0.1009 | -0.0141 | 8.1467
11.5 | 0.817 | 0.1129 | -0.0212 | 7.2365
12 | 0.8125 | 0.12528 | -0.0283 | 6.4855
12.5 | 0.8116 | 0.13737 | -0.035 | 5.9081
13 | 0.8101 | 0.15057 | -0.0422 | 5.3802
13.5 | 0.8184 | 0.16149 | -0.0481 | 5.0678
14 | 0.8284 | 0.17251 | -0.0539 | 4.802
14.5 | 0.8414 | 0.18293 | -0.0595 | 4.5996
15 | 0.8551 | 0.19355 | -0.0651 | 4.418
15.5 | 0.8713 | 0.20344 | -0.0704 | 4.2828
16 | 0.8893 | 0.2125 | -0.0756 | 4.1849
16.5 | 0.9078 | 0.22161 | -0.0808 | 4.0964
17 | 0.9258 | 0.23115 | -0.0862 | 4.0052
17.5 | 0.9436 | 0.24138 | -0.0917 | 3.9092
18 | 0.9605 | 0.25285 | -0.0974 | 3.7987
18.5 | 0.9815 | 0.2621 | -0.1025 | 3.7448
19 | 1.0018 | 0.27095 | -0.1078 | 3.6974
19.5 | 1.022 | 0.27971 | -0.1131 | 3.6538
20 | 1.0423 | 0.28822 | -0.1184 | 3.6163

## 89. Re 7M Mach 0.00 (1)
BIGFOIL.COM POLAR EXPORT
NACA67A309
NACA67A309 |  |  |  | Cl Max: | 1.019 | at alpha= | 8.5 | deg
JavaFoil+Calcfoil stall+Eppler ext transition |  |  |  | L/D Max: | 136.276 | at alpha= | 4.5 | deg
Re: | 7000000 |  |  | Cd Min: | 0.00279 | at alpha= | 0 | deg
Mach: | 0 |  |  | Cl=0 at alpha= | -2.431 | deg
|  |  |  | @ Cl=0.1, Cd= | 0.0044744
|  |  |  | @ Cl=0.4, Cd= | 0.0033386
|  |  |  | @ Cl=0.6, Cd= | 0.09421
alpha (deg) | Cl | Cd | Cm | Cl/Cd
-12.5 | -0.453 | 0.08012 | -0.021 | -5.652
-12 | -0.465 | 0.07634 | -0.021 | -6.089
-11.5 | -0.472 | 0.07214 | -0.021 | -6.544
-11 | -0.476 | 0.06771 | -0.022 | -7.036
-10.5 | -0.478 | 0.06365 | -0.022 | -7.508
-10 | -0.476 | 0.05964 | -0.023 | -7.981
-9.5 | -0.47 | 0.05599 | -0.024 | -8.402
-9 | -0.459 | 0.05379 | -0.023 | -8.541
-8.5 | -0.445 | 0.05029 | -0.024 | -8.856
-8 | -0.428 | 0.0462 | -0.026 | -9.263
-7.5 | -0.499 | 0.00701 | -0.05 | -71.268
-7 | -0.466 | 0.00671 | -0.05 | -69.358
-6.5 | -0.427 | 0.00645 | -0.051 | -66.144
-6 | -0.384 | 0.00614 | -0.052 | -62.514
-5.5 | -0.337 | 0.00596 | -0.053 | -56.584
-5 | -0.287 | 0.00567 | -0.053 | -50.671
-4.5 | -0.235 | 0.00552 | -0.054 | -42.468
-4 | -0.18 | 0.00522 | -0.055 | -34.479
-3.5 | -0.124 | 0.00502 | -0.056 | -24.625
-3 | -0.066 | 0.00488 | -0.057 | -13.559
-2.5 | -0.008 | 0.00476 | -0.057 | -1.702
-2 | 0.05 | 0.00461 | -0.058 | 10.919
-1.5 | 0.109 | 0.00445 | -0.059 | 24.463
-1 | 0.168 | 0.00329 | -0.06 | 51.018
-0.5 | 0.227 | 0.00289 | -0.06 | 78.473
0 | 0.285 | 0.00279 | -0.061 | 102.226
0.5 | 0.344 | 0.00302 | -0.062 | 113.932
1 | 0.402 | 0.00335 | -0.063 | 119.873
1.5 | 0.46 | 0.00384 | -0.063 | 119.81
2 | 0.517 | 0.00428 | -0.064 | 120.8
2.5 | 0.574 | 0.00438 | -0.065 | 130.962
3 | 0.63 | 0.00564 | -0.066 | 111.622
3.5 | 0.684 | 0.00585 | -0.066 | 116.996
4 | 0.736 | 0.00616 | -0.067 | 119.453
4.5 | 0.786 | 0.00577 | -0.068 | 136.276
5 | 0.832 | 0.00804 | -0.069 | 103.545
5.5 | 0.875 | 0.00839 | -0.069 | 104.29
6 | 0.913 | 0.00876 | -0.07 | 104.231
6.5 | 0.946 | 0.00911 | -0.071 | 103.864
7 | 0.974 | 0.00954 | -0.071 | 102.037
7.5 | 0.996 | 0.00999 | -0.072 | 99.666
8 | 1.011 | 0.01053 | -0.073 | 96.065
8.5 | 1.019 | 0.01105 | -0.073 | 92.158
9 | 1.01 | 0.01158 | -0.074 | 87.236
9.5 | 0.993 | 0.01219 | -0.075 | 81.471
10 | 0.968 | 0.01289 | -0.075 | 75.072
10.5 | 0.783 | 0.05629 | -0.05 | 13.918
11 | 0.745 | 0.06536 | -0.044 | 11.402
11.5 | 0.713 | 0.07043 | -0.043 | 10.118
12 | 0.678 | 0.07625 | -0.042 | 8.887
12.5 | 0.642 | 0.08115 | -0.041 | 7.917
13 | 0.607 | 0.08737 | -0.04 | 6.945
13.5 | 0.571 | 0.09421 | -0.039 | 6.063

## 90. Re 7M Mach 0.00 (2)
BIGFOIL.COM POLAR EXPORT
NACA67A309
NACA67A309 |  |  |  | Cl Max: | 1.6296 | at alpha= | 16 | deg
XFOIL ncrit=9 |  |  |  | L/D Max: | 114.818 | at alpha= | 7 | deg
Re: | 7000000 |  |  | Cd Min: | 0.103 | at alpha= | 20 | deg
Mach: | 0 |  |  | Cl=0 at alpha= | -2.5595 | deg
|  |  |  | @ Cl=0.1, Cd= | 0.0044947
|  |  |  | @ Cl=0.4, Cd= | 0.0043168
|  |  |  | @ Cl=0.6, Cd= | 0.0062148
alpha (deg) | Cl | Cd | Cm | Cl/Cd
-17 | -1.155 | 0.03889 | -0.0994 | -29.6992
-16.5 | -1.2141 | 0.03173 | -0.0941 | -38.2635
-16 | -1.2243 | 0.0288 | -0.0883 | -42.5104
-15.5 | -1.2615 | 0.02401 | -0.0775 | -52.5406
-15 | -1.238 | 0.02195 | -0.0743 | -56.4009
-14 | -1.1794 | 0.01781 | -0.0689 | -66.2212
-13.5 | -1.1454 | 0.01577 | -0.0666 | -72.6316
-13 | -1.1019 | 0.01473 | -0.0656 | -74.8065
-12.5 | -1.0564 | 0.01375 | -0.0647 | -76.8291
-12 | -1.0081 | 0.01304 | -0.0642 | -77.3083
-11.5 | -0.9589 | 0.01241 | -0.0638 | -77.2683
-11 | -0.909 | 0.01178 | -0.0635 | -77.1647
-10.5 | -0.8582 | 0.01124 | -0.0633 | -76.3523
-10 | -0.8106 | 0.01004 | -0.0625 | -80.7371
-9.5 | -0.7601 | 0.00924 | -0.0621 | -82.2619
-9 | -0.7079 | 0.00868 | -0.062 | -81.5553
-8.5 | -0.6549 | 0.00823 | -0.0621 | -79.5747
-8 | -0.6009 | 0.00792 | -0.0622 | -75.8712
-7.5 | -0.5465 | 0.00764 | -0.0625 | -71.5314
-7 | -0.4922 | 0.00728 | -0.0626 | -67.6099
-6.5 | -0.4389 | 0.00672 | -0.0626 | -65.3125
-6 | -0.3843 | 0.00634 | -0.0628 | -60.6151
-5.5 | -0.3291 | 0.00604 | -0.063 | -54.4868
-5 | -0.2733 | 0.00584 | -0.0634 | -46.7979
-4.5 | -0.2177 | 0.00561 | -0.0638 | -38.8057
-4 | -0.1622 | 0.00535 | -0.0641 | -30.3178
-3.5 | -0.1062 | 0.00514 | -0.0645 | -20.6615
-3 | -0.0496 | 0.00497 | -0.065 | -9.9799
-2.5 | 0.0067 | 0.00477 | -0.0654 | 1.4046
-2 | 0.0627 | 0.0046 | -0.0658 | 13.6304
-1.5 | 0.1194 | 0.00444 | -0.0663 | 26.8919
-1 | 0.1749 | 0.0042 | -0.0666 | 41.6429
-0.5 | 0.23 | 0.00381 | -0.067 | 60.3675
0 | 0.2835 | 0.00338 | -0.0671 | 83.8757
1 | 0.3708 | 0.00397 | -0.0635 | 93.4005
1.5 | 0.4188 | 0.00454 | -0.0624 | 92.2467
2 | 0.4672 | 0.00513 | -0.0614 | 91.0721
2.5 | 0.5158 | 0.00568 | -0.0604 | 90.8099
3 | 0.5666 | 0.00605 | -0.0597 | 93.6529
3.5 | 0.6193 | 0.00631 | -0.0595 | 98.1458
4 | 0.6719 | 0.00657 | -0.0592 | 102.2679
4.5 | 0.7239 | 0.00685 | -0.0588 | 105.6788
5 | 0.7753 | 0.00717 | -0.0583 | 108.1311
5.5 | 0.8268 | 0.00746 | -0.0579 | 110.8311
6 | 0.8769 | 0.00784 | -0.0571 | 111.8495
6.5 | 0.9274 | 0.00813 | -0.0565 | 114.0713
7 | 0.9771 | 0.00851 | -0.0558 | 114.8179
7.5 | 1.0245 | 0.00898 | -0.0546 | 114.0869
8 | 1.0718 | 0.00943 | -0.0534 | 113.6585
8.5 | 1.1189 | 0.00982 | -0.0522 | 113.9409
9 | 1.1629 | 0.01026 | -0.0503 | 113.3431
9.5 | 1.2113 | 0.01084 | -0.0496 | 111.7435
10 | 1.2579 | 0.01162 | -0.0486 | 108.253
10.5 | 1.3017 | 0.0123 | -0.0471 | 105.8293
11 | 1.3423 | 0.01296 | -0.0448 | 103.5725
11.5 | 1.3813 | 0.0135 | -0.0424 | 102.3185
12 | 1.4182 | 0.01426 | -0.0396 | 99.453
12.5 | 1.4543 | 0.01508 | -0.0368 | 96.439
13 | 1.4877 | 0.01613 | -0.0337 | 92.2319
13.5 | 1.5195 | 0.01727 | -0.0305 | 87.9849
14 | 1.5464 | 0.01883 | -0.0267 | 82.1243
14.5 | 1.5742 | 0.02014 | -0.0232 | 78.1629
15 | 1.5914 | 0.02234 | -0.0184 | 71.2355
15.5 | 1.6059 | 0.02463 | -0.0137 | 65.201
16 | 1.6296 | 0.02606 | -0.0105 | 62.5326
16.5 | 1.6295 | 0.02953 | -0.005 | 55.1812
17 | 1.6213 | 0.03375 | 0.0004 | 48.0385
17.5 | 1.6172 | 0.03783 | 0.0044 | 42.7491
18 | 1.5895 | 0.0446 | 0.0083 | 35.639
18.5 | 1.55 | 0.05392 | 0.0095 | 28.7463
19 | 1.5316 | 0.06225 | 0.0079 | 24.604
19.5 | 1.4655 | 0.08061 | -0.0011 | 18.1801
20 | 1.404 | 0.103 | -0.0155 | 13.6311

## 91. Re 7M Mach 0.10 (1)
BIGFOIL.COM POLAR EXPORT
NACA67A309
NACA67A309 |  |  |  | Cl Max: | 1.012 | at alpha= | 8.5 | deg
JavaFoil+Calcfoil stall+Eppler ext transition |  |  |  | L/D Max: | 132 | at alpha= | 2 | deg
Re: | 7000000 |  |  | Cd Min: | 0.00277 | at alpha= | 0 | deg
Mach: | 0.1 |  |  | Cl=0 at alpha= | -2.4322 | deg
|  |  |  | @ Cl=0.1, Cd= | 0.0044533
|  |  |  | @ Cl=0.4, Cd= | 0.0033638
|  |  |  | @ Cl=0.6, Cd= | 0.09542
alpha (deg) | Cl | Cd | Cm | Cl/Cd
-12.5 | -0.427 | 0.08076 | -0.021 | -5.289
-12 | -0.442 | 0.07672 | -0.021 | -5.767
-11.5 | -0.452 | 0.07248 | -0.021 | -6.241
-11 | -0.46 | 0.06808 | -0.022 | -6.758
-10.5 | -0.464 | 0.06452 | -0.022 | -7.197
-10 | -0.465 | 0.06031 | -0.023 | -7.713
-9.5 | -0.462 | 0.05647 | -0.023 | -8.177
-9 | -0.453 | 0.05429 | -0.023 | -8.348
-8.5 | -0.441 | 0.05081 | -0.024 | -8.68
-8 | -0.425 | 0.04671 | -0.026 | -9.096
-7.5 | -0.498 | 0.00704 | -0.05 | -70.665
-7 | -0.465 | 0.00676 | -0.051 | -68.801
-6.5 | -0.427 | 0.00644 | -0.051 | -66.296
-6 | -0.385 | 0.00619 | -0.052 | -62.175
-5.5 | -0.338 | 0.00597 | -0.053 | -56.684
-5 | -0.288 | 0.00573 | -0.054 | -50.298
-4.5 | -0.236 | 0.0055 | -0.055 | -42.791
-4 | -0.181 | 0.00521 | -0.055 | -34.659
-3.5 | -0.124 | 0.00505 | -0.056 | -24.561
-3 | -0.066 | 0.00491 | -0.057 | -13.523
-2.5 | -0.008 | 0.00476 | -0.058 | -1.711
-2 | 0.051 | 0.00458 | -0.058 | 11.028
-1.5 | 0.109 | 0.00443 | -0.059 | 24.721
-1 | 0.169 | 0.0033 | -0.06 | 51.137
-0.5 | 0.228 | 0.0029 | -0.061 | 78.496
0 | 0.287 | 0.00277 | -0.061 | 103.464
0.5 | 0.346 | 0.00301 | -0.062 | 114.999
1 | 0.404 | 0.00339 | -0.063 | 118.999
1.5 | 0.462 | 0.00388 | -0.064 | 118.956
2 | 0.52 | 0.00394 | -0.065 | 132
2.5 | 0.577 | 0.00444 | -0.065 | 129.942
3 | 0.633 | 0.0057 | -0.066 | 111.029
3.5 | 0.688 | 0.00593 | -0.067 | 116.045
4 | 0.74 | 0.00616 | -0.067 | 120.054
4.5 | 0.789 | 0.00775 | -0.068 | 101.793
5 | 0.835 | 0.00808 | -0.069 | 103.322
5.5 | 0.877 | 0.00845 | -0.07 | 103.807
6 | 0.915 | 0.0088 | -0.07 | 103.982
6.5 | 0.947 | 0.00918 | -0.071 | 103.159
7 | 0.974 | 0.00962 | -0.072 | 101.243
7.5 | 0.994 | 0.01007 | -0.072 | 98.701
8 | 1.007 | 0.01054 | -0.073 | 95.583
8.5 | 1.012 | 0.01115 | -0.074 | 90.781
9 | 1 | 0.01172 | -0.074 | 85.323
9.5 | 0.978 | 0.01234 | -0.075 | 79.197
10 | 0.945 | 0.01328 | -0.075 | 71.154
10.5 | 0.754 | 0.06057 | -0.046 | 12.457
11 | 0.718 | 0.06689 | -0.043 | 10.733
11.5 | 0.681 | 0.07199 | -0.042 | 9.46
12 | 0.642 | 0.07764 | -0.041 | 8.273
12.5 | 0.603 | 0.08282 | -0.04 | 7.28
13 | 0.563 | 0.09006 | -0.039 | 6.252
13.5 | 0.525 | 0.09542 | -0.039 | 5.498

## 92. Re 7M Mach 0.10 (2)
BIGFOIL.COM POLAR EXPORT
NACA67A309
NACA67A309 |  |  |  | Cl Max: | 1.6003 | at alpha= | 16 | deg
XFOIL ncrit=9 |  |  |  | L/D Max: | 114.406 | at alpha= | 7 | deg
Re: | 7000000 |  |  | Cd Min: | 0.20415 | at alpha= | -18 | deg
Mach: | 0.1 |  |  | Cl=0 at alpha= | -2.5608 | deg
|  |  |  | @ Cl=0.1, Cd= | 0.0045002
|  |  |  | @ Cl=0.4, Cd= | 0.0042935
|  |  |  | @ Cl=0.6, Cd= | 0.0062162
alpha (deg) | Cl | Cd | Cm | Cl/Cd
-18 | -0.572 | 0.20415 | -0.0055 | -2.8019
-17.5 | -0.5438 | 0.19606 | -0.0129 | -2.7736
-17 | -0.5189 | 0.18742 | -0.0202 | -2.7686
-15.5 | -1.144 | 0.03268 | -0.0949 | -35.0061
-15 | -1.1586 | 0.02966 | -0.0876 | -39.0627
-14.5 | -1.1779 | 0.02479 | -0.0797 | -47.5151
-14 | -1.1628 | 0.02146 | -0.0754 | -54.1845
-13.5 | -1.1424 | 0.018 | -0.0715 | -63.4667
-13 | -1.1056 | 0.01611 | -0.0693 | -68.6282
-12.5 | -1.0624 | 0.01474 | -0.0678 | -72.076
-12 | -1.0155 | 0.01372 | -0.0668 | -74.016
-11.5 | -0.9666 | 0.01291 | -0.0661 | -74.8722
-11 | -0.9165 | 0.01219 | -0.0655 | -75.1846
-10.5 | -0.8651 | 0.01159 | -0.0651 | -74.6419
-10 | -0.8151 | 0.01064 | -0.0644 | -76.6071
-9.5 | -0.7655 | 0.00955 | -0.0637 | -80.1571
-9 | -0.7132 | 0.00888 | -0.0633 | -80.3153
-8.5 | -0.6598 | 0.00838 | -0.0632 | -78.7351
-8 | -0.6055 | 0.008 | -0.0632 | -75.6875
-7.5 | -0.5506 | 0.0077 | -0.0633 | -71.5065
-7 | -0.4948 | 0.00746 | -0.0636 | -66.3271
-6.5 | -0.4417 | 0.00678 | -0.0633 | -65.1475
-6 | -0.3868 | 0.00638 | -0.0634 | -60.627
-5.5 | -0.3312 | 0.00607 | -0.0636 | -54.5634
-5 | -0.275 | 0.00586 | -0.064 | -46.9283
-4.5 | -0.2189 | 0.00565 | -0.0643 | -38.7434
-4 | -0.1631 | 0.00536 | -0.0645 | -30.4291
-3.5 | -0.1067 | 0.00515 | -0.0649 | -20.7184
-3 | -0.0498 | 0.00498 | -0.0654 | -10
-2.5 | 0.0069 | 0.00477 | -0.0658 | 1.4465
-2 | 0.0632 | 0.00461 | -0.0662 | 13.7093
-1.5 | 0.1202 | 0.00444 | -0.0667 | 27.0721
-1 | 0.176 | 0.00421 | -0.067 | 41.8052
-0.5 | 0.2314 | 0.00381 | -0.0673 | 60.7349
0 | 0.2852 | 0.00338 | -0.0674 | 84.3787
0.5 | 0.3305 | 0.00339 | -0.066 | 97.4926
1 | 0.3727 | 0.00397 | -0.0638 | 93.8791
1.5 | 0.4208 | 0.00454 | -0.0627 | 92.6872
2 | 0.4692 | 0.00514 | -0.0616 | 91.284
2.5 | 0.5179 | 0.00569 | -0.0605 | 91.0193
3 | 0.569 | 0.00607 | -0.0599 | 93.7397
3.5 | 0.622 | 0.00632 | -0.0596 | 98.4177
4 | 0.6749 | 0.00659 | -0.0593 | 102.4127
4.5 | 0.7272 | 0.00687 | -0.0589 | 105.8515
5 | 0.7789 | 0.00719 | -0.0583 | 108.331
5.5 | 0.8306 | 0.00749 | -0.0578 | 110.8945
6.5 | 0.9318 | 0.00818 | -0.0563 | 113.912
7 | 0.9816 | 0.00858 | -0.0554 | 114.4056
7.5 | 1.0288 | 0.0091 | -0.0539 | 113.0549
8 | 1.077 | 0.0095 | -0.0527 | 113.3684
9.5 | 1.2183 | 0.01106 | -0.0488 | 110.1537
10 | 1.2625 | 0.01199 | -0.047 | 105.2961
10.5 | 1.3075 | 0.01249 | -0.0454 | 104.6837
11 | 1.3471 | 0.0132 | -0.0427 | 102.053
11.5 | 1.3858 | 0.01387 | -0.04 | 99.9135
12 | 1.4224 | 0.01478 | -0.0369 | 96.2382
12.5 | 1.4585 | 0.0157 | -0.0339 | 92.8981
13 | 1.4909 | 0.01696 | -0.0304 | 87.9068
13.5 | 1.5213 | 0.0183 | -0.0268 | 83.1311
14 | 1.5452 | 0.02017 | -0.0224 | 76.6088
14.5 | 1.5694 | 0.02183 | -0.0183 | 71.8919
15 | 1.5788 | 0.02472 | -0.0125 | 63.8673
15.5 | 1.582 | 0.02796 | -0.0067 | 56.5808
16 | 1.6003 | 0.02994 | -0.003 | 53.4502
16.5 | 1.5816 | 0.03514 | 0.0034 | 45.0085
17 | 1.5528 | 0.04167 | 0.0085 | 37.2642
17.5 | 1.5272 | 0.04873 | 0.0111 | 31.34
18 | 1.4738 | 0.06074 | 0.0101 | 24.2641
18.5 | 1.4206 | 0.07637 | 0.0029 | 18.6015
19 | 1.3859 | 0.0924 | -0.0075 | 14.9989

## 93. Re 7M Mach 0.25 (1)
BIGFOIL.COM POLAR EXPORT
NACA67A309
NACA67A309 |  |  |  | Cl Max: | 0.973 | at alpha= | 7.5 | deg
JavaFoil+Calcfoil stall+Eppler ext transition |  |  |  | L/D Max: | 134.084 | at alpha= | 2 | deg
Re: | 7000000 |  |  | Cd Min: | 0.00276 | at alpha= | 0 | deg
Mach: | 0.25 |  |  | Cl=0 at alpha= | -2.4333 | deg
|  |  |  | @ Cl=0.1, Cd= | 0.004492
|  |  |  | @ Cl=0.4, Cd= | 0.08809
|  |  |  | @ Cl=0.6, Cd= | 0.08809
alpha (deg) | Cl | Cd | Cm | Cl/Cd
-12 | -0.231 | 0.07809 | -0.022 | -2.954
-11.5 | -0.274 | 0.07311 | -0.022 | -3.753
-11 | -0.312 | 0.06917 | -0.023 | -4.515
-10.5 | -0.344 | 0.06529 | -0.023 | -5.275
-10 | -0.37 | 0.06185 | -0.023 | -5.985
-9.5 | -0.389 | 0.05849 | -0.023 | -6.648
-9 | -0.4 | 0.05612 | -0.022 | -7.121
-8.5 | -0.403 | 0.05275 | -0.023 | -7.645
-8 | -0.399 | 0.04905 | -0.024 | -8.142
-7.5 | -0.39 | 0.04339 | -0.028 | -8.988
-7 | -0.457 | 0.00693 | -0.052 | -65.963
-6.5 | -0.425 | 0.00663 | -0.053 | -64.186
-6 | -0.387 | 0.00635 | -0.054 | -60.891
-5.5 | -0.343 | 0.00611 | -0.054 | -56.081
-5 | -0.293 | 0.00578 | -0.055 | -50.753
-4.5 | -0.241 | 0.00548 | -0.056 | -43.92
-4 | -0.185 | 0.00525 | -0.057 | -35.227
-3.5 | -0.127 | 0.00509 | -0.058 | -24.988
-3 | -0.068 | 0.00495 | -0.058 | -13.781
-2.5 | -0.008 | 0.00479 | -0.059 | -1.745
-2 | 0.052 | 0.00462 | -0.06 | 11.244
-1.5 | 0.112 | 0.00446 | -0.061 | 25.228
-1 | 0.173 | 0.00332 | -0.062 | 52.175
-0.5 | 0.234 | 0.0029 | -0.062 | 80.862
0 | 0.295 | 0.00276 | -0.063 | 106.793
0.5 | 0.355 | 0.00302 | -0.064 | 117.628
1 | 0.415 | 0.00339 | -0.065 | 122.455
1.5 | 0.475 | 0.00391 | -0.066 | 121.546
2 | 0.534 | 0.00398 | -0.066 | 134.084
2.5 | 0.592 | 0.00452 | -0.067 | 131.039
3 | 0.65 | 0.00572 | -0.068 | 113.51
3.5 | 0.705 | 0.00547 | -0.069 | 128.96
4 | 0.758 | 0.00763 | -0.069 | 99.368
4.5 | 0.807 | 0.00794 | -0.07 | 101.641
5 | 0.852 | 0.00831 | -0.071 | 102.446
5.5 | 0.891 | 0.00873 | -0.072 | 102.079
6 | 0.924 | 0.00914 | -0.072 | 101.111
6.5 | 0.95 | 0.00956 | -0.073 | 99.317
7 | 0.967 | 0.01005 | -0.074 | 96.214
7.5 | 0.973 | 0.01057 | -0.074 | 92.054
8 | 0.97 | 0.01112 | -0.075 | 87.22
8.5 | 0.951 | 0.01181 | -0.076 | 80.558
9 | 0.747 | 0.05135 | -0.046 | 14.555
9.5 | 0.699 | 0.05447 | -0.047 | 12.835
10 | 0.633 | 0.06257 | -0.04 | 10.111
10.5 | 0.563 | 0.06815 | -0.039 | 8.259
11 | 0.486 | 0.07333 | -0.039 | 6.63
11.5 | 0.403 | 0.07741 | -0.039 | 5.207
12 | 0.313 | 0.08297 | -0.039 | 3.777
12.5 | 0.209 | 0.08809 | -0.04 | 2.369

## 94. Re 7M Mach 0.25 (2)
BIGFOIL.COM POLAR EXPORT
NACA67A309
NACA67A309 |  |  |  | Cl Max: | 1.3769 | at alpha= | 11.5 | deg
XFOIL ncrit=9 |  |  |  | L/D Max: | 112.872 | at alpha= | 6.5 | deg
Re: | 7000000 |  |  | Cd Min: | 0.25973 | at alpha= | 20 | deg
Mach: | 0.25 |  |  | Cl=0 at alpha= | -2.5658 | deg
|  |  |  | @ Cl=0.1, Cd= | 0.0045356
|  |  |  | @ Cl=0.4, Cd= | 0.0041958
|  |  |  | @ Cl=0.6, Cd= | 0.0062448
alpha (deg) | Cl | Cd | Cm | Cl/Cd
-15 | -0.4605 | 0.15358 | -0.0415 | -2.9984
-14.5 | -0.4457 | 0.14682 | -0.0452 | -3.0357
-14 | -0.4274 | 0.14119 | -0.0488 | -3.0271
-13.5 | -0.4245 | 0.13058 | -0.0532 | -3.2509
-13 | -0.4116 | 0.12362 | -0.0569 | -3.3296
-12.5 | -0.4011 | 0.11606 | -0.0607 | -3.456
-12 | -0.4334 | 0.09888 | -0.0674 | -4.3831
-11.5 | -0.4363 | 0.08969 | -0.072 | -4.8645
-11 | -0.5003 | 0.07078 | -0.0818 | -7.0684
-10.5 | -0.5948 | 0.05284 | -0.0925 | -11.2566
-10 | -0.8151 | 0.01787 | -0.0778 | -45.6128
-9.5 | -0.781 | 0.01395 | -0.0745 | -55.9857
-9 | -0.7352 | 0.01155 | -0.0721 | -63.6537
-8.5 | -0.6839 | 0.00996 | -0.0705 | -68.6647
-8 | -0.6285 | 0.00905 | -0.0694 | -69.4475
-7.5 | -0.572 | 0.00834 | -0.0685 | -68.5851
-7 | -0.5143 | 0.00783 | -0.0681 | -65.6833
-6.5 | -0.4557 | 0.00748 | -0.0678 | -60.9225
-6 | -0.4005 | 0.00667 | -0.0671 | -60.045
-5.5 | -0.3426 | 0.00628 | -0.0669 | -54.5541
-5 | -0.2846 | 0.00597 | -0.0669 | -47.6717
-4.5 | -0.226 | 0.00576 | -0.067 | -39.2361
-4 | -0.1682 | 0.00544 | -0.0671 | -30.9191
-3.5 | -0.1097 | 0.00519 | -0.0673 | -21.1368
-3 | -0.0508 | 0.00501 | -0.0677 | -10.1397
-2.5 | 0.0077 | 0.00479 | -0.0681 | 1.6075
-2 | 0.0659 | 0.00464 | -0.0684 | 14.2026
-1.5 | 0.1247 | 0.00446 | -0.0689 | 27.9596
-1 | 0.1823 | 0.00424 | -0.0692 | 42.9953
-0.5 | 0.2393 | 0.00384 | -0.0695 | 62.3177
0 | 0.2946 | 0.00339 | -0.0696 | 86.9027
1 | 0.3831 | 0.00398 | -0.0655 | 96.2563
2 | 0.4802 | 0.00522 | -0.0627 | 91.9923
2.5 | 0.5299 | 0.00577 | -0.0614 | 91.8371
3 | 0.5822 | 0.00616 | -0.0605 | 94.513
3.5 | 0.6368 | 0.00642 | -0.0601 | 99.19
4.5 | 0.7448 | 0.007 | -0.0588 | 106.4
5 | 0.798 | 0.00733 | -0.0579 | 108.8677
5.5 | 0.8508 | 0.0077 | -0.0569 | 110.4935
6 | 0.9032 | 0.00807 | -0.0557 | 111.9207
6.5 | 0.9549 | 0.00846 | -0.0544 | 112.8723
7 | 1.0049 | 0.00901 | -0.0526 | 111.5316
7.5 | 1.0548 | 0.00947 | -0.0507 | 111.3833
8 | 1.1033 | 0.01 | -0.0485 | 110.33
8.5 | 1.1494 | 0.01062 | -0.0457 | 108.2298
9 | 1.1932 | 0.01155 | -0.0425 | 103.3074
9.5 | 1.2441 | 0.01253 | -0.0408 | 99.2897
10 | 1.286 | 0.01365 | -0.0372 | 94.2125
10.5 | 1.3257 | 0.01508 | -0.0333 | 87.9111
11 | 1.3599 | 0.01721 | -0.0286 | 79.018
11.5 | 1.3769 | 0.02107 | -0.0219 | 65.3488
12 | 1.3696 | 0.02632 | -0.0126 | 52.0365
12.5 | 1.3613 | 0.03095 | -0.0043 | 43.9838
13 | 1.2882 | 0.04164 | 0.0071 | 30.9366
13.5 | 1.2325 | 0.05108 | 0.0129 | 24.1288
14 | 1.1741 | 0.06253 | 0.0133 | 18.7766
14.5 | 1.1527 | 0.07168 | 0.0098 | 16.0812
15 | 1.0946 | 0.09256 | -0.0049 | 11.8258
15.5 | 1.0576 | 0.11595 | -0.0202 | 9.1212
16 | 0.9947 | 0.14121 | -0.0359 | 7.0441
17 | 0.8699 | 0.20557 | -0.0687 | 4.2316
17.5 | 0.8858 | 0.2124 | -0.073 | 4.1704
18.5 | 0.9095 | 0.23097 | -0.083 | 3.9377
19 | 0.9192 | 0.24268 | -0.0884 | 3.7877
19.5 | 0.9321 | 0.25203 | -0.0933 | 3.6984
20 | 0.9475 | 0.25973 | -0.0978 | 3.648

## 95. Re 7M Mach 0.50 (1)
BIGFOIL.COM POLAR EXPORT
NACA67A309
NACA67A309 |  |  |  | Cl Max: | 1.186 | at alpha= | 20 | deg
JavaFoil+Calcfoil stall+Eppler ext transition |  |  |  | L/D Max: | 143.521 | at alpha= | 1 | deg
Re: | 7000000 |  |  | Cd Min: | 0.00275 | at alpha= | 0 | deg
Mach: | 0.5 |  |  | Cl=0 at alpha= | -2.4328 | deg
|  |  |  | @ Cl=0.1, Cd= | 0.0045965
|  |  |  | @ Cl=0.4, Cd= | 0.0028482
|  |  |  | @ Cl=0.6, Cd= | 0.052883
alpha (deg) | Cl | Cd | Cm | Cl/Cd
-20 | -0.937 | 0.15349 | -0.021 | -6.105
-19.5 | -0.909 | 0.14963 | -0.021 | -6.073
-19 | -0.882 | 0.14361 | -0.021 | -6.144
-18.5 | -0.857 | 0.14011 | -0.022 | -6.114
-18 | -0.831 | 0.13574 | -0.022 | -6.12
-17.5 | -0.805 | 0.13065 | -0.023 | -6.163
-17 | -0.778 | 0.12669 | -0.023 | -6.142
-16.5 | -0.751 | 0.11891 | -0.023 | -6.316
-16 | -0.726 | 0.11105 | -0.024 | -6.533
-15.5 | -0.7 | 0.10335 | -0.024 | -6.769
-15 | -0.674 | 0.09681 | -0.025 | -6.958
-14.5 | -0.645 | 0.10587 | -0.024 | -6.097
-14 | -0.619 | 0.09892 | -0.024 | -6.255
-13.5 | -0.593 | 0.08934 | -0.025 | -6.635
-13 | -0.567 | 0.08269 | -0.026 | -6.856
-12.5 | -0.541 | 0.07662 | -0.027 | -7.064
-12 | -0.515 | 0.07177 | -0.028 | -7.178
-11.5 | -0.487 | 0.07239 | -0.027 | -6.724
-11 | -0.459 | 0.07475 | -0.025 | -6.135
-10.5 | -0.432 | 0.06703 | -0.026 | -6.449
-10 | -0.406 | 0.06044 | -0.028 | -6.726
-9.5 | -0.381 | 0.05565 | -0.03 | -6.84
-9 | -0.357 | 0.04863 | -0.034 | -7.347
-8.5 | -0.325 | 0.05711 | -0.026 | -5.686
-8 | -0.298 | 0.05122 | -0.027 | -5.825
-7.5 | -0.272 | 0.04677 | -0.029 | -5.815
-7 | -0.246 | 0.04265 | -0.031 | -5.765
-6.5 | -0.27 | 0.00646 | -0.059 | -41.842
-6 | -0.191 | 0.04018 | -0.029 | -4.762
-5.5 | -0.209 | 0.03868 | -0.028 | -5.415
-5 | -0.238 | 0.03513 | -0.03 | -6.762
-4.5 | -0.256 | 0.00583 | -0.063 | -43.927
-4 | -0.202 | 0.00556 | -0.063 | -36.324
-3.5 | -0.14 | 0.00528 | -0.064 | -26.58
-3 | -0.076 | 0.00505 | -0.065 | -14.976
-2.5 | -0.009 | 0.00489 | -0.066 | -1.901
-2 | 0.058 | 0.00472 | -0.067 | 12.265
-1.5 | 0.126 | 0.00452 | -0.068 | 27.774
-1 | 0.193 | 0.00339 | -0.069 | 56.987
-0.5 | 0.262 | 0.00291 | -0.07 | 90.065
0 | 0.329 | 0.00275 | -0.071 | 119.684
0.5 | 0.397 | 0.00283 | -0.071 | 140.299
1 | 0.463 | 0.00323 | -0.072 | 143.521
1.5 | 0.53 | 0.0038 | -0.073 | 139.287
2 | 0.595 | 0.0052 | -0.074 | 114.39
2.5 | 0.659 | 0.00727 | -0.075 | 90.665
3 | 0.721 | 0.00765 | -0.076 | 94.29
3.5 | 0.78 | 0.00808 | -0.076 | 96.463
4 | 0.83 | 0.0085 | -0.077 | 97.636
4.5 | 0.869 | 0.00903 | -0.078 | 96.24
5 | 0.886 | 0.00963 | -0.079 | 92.044
5.5 | 0.853 | 0.01033 | -0.08 | 82.557
6 | 0.552 | 0.01099 | -0.08 | 50.231
6.5 | 0.474 | 0.04442 | -0.038 | 10.677
7 | 0.616 | 0.01184 | -0.082 | 52.032
7.5 | 0.647 | 0.01263 | -0.083 | 51.23
8 | 0.554 | 0.05215 | -0.043 | 10.63
8.5 | 0.579 | 0.05865 | -0.04 | 9.87
9 | 0.741 | 0.01416 | -0.085 | 52.377
9.5 | 0.765 | 0.01611 | -0.085 | 47.449
10 | 0.659 | 0.06488 | -0.046 | 10.163
10.5 | 0.683 | 0.07339 | -0.043 | 9.312
11 | 0.862 | 0.01715 | -0.088 | 50.275
11.5 | 0.749 | 0.06651 | -0.058 | 11.268
12 | 0.765 | 0.07795 | -0.051 | 9.816
12.5 | 0.788 | 0.08603 | -0.049 | 9.164
13 | 0.814 | 0.09385 | -0.05 | 8.677
13.5 | 0.841 | 0.08914 | -0.051 | 9.438
14 | 0.866 | 0.09612 | -0.051 | 9.012
14.5 | 0.892 | 0.10257 | -0.052 | 8.693
15 | 0.918 | 0.10965 | -0.054 | 8.374
15.5 | 0.945 | 0.11654 | -0.055 | 8.11
16 | 0.968 | 0.11715 | -0.054 | 8.261
16.5 | 0.993 | 0.12121 | -0.055 | 8.192
17 | 1.022 | 0.12409 | -0.058 | 8.233
17.5 | 1.051 | 0.12799 | -0.061 | 8.212
18 | 1.077 | 0.13575 | -0.062 | 7.931
18.5 | 1.095 | 0.14001 | -0.059 | 7.824
19 | 1.123 | 0.14289 | -0.061 | 7.857
19.5 | 1.153 | 0.14596 | -0.064 | 7.899
20 | 1.186 | 0.14428 | -0.068 | 8.217

## 96. Re 7M Mach 0.50 (2)
BIGFOIL.COM POLAR EXPORT
NACA67A309
NACA67A309 |  |  |  | Cl Max: | 1.0491 | at alpha= | 7 | deg
XFOIL ncrit=9 |  |  |  | L/D Max: | 127.902 | at alpha= | 0.5 | deg
Re: | 7000000 |  |  | Cd Min: | 0.25239 | at alpha= | -20 | deg
Mach: | 0.5 |  |  | Cl=0 at alpha= | -2.5879 | deg
|  |  |  | @ Cl=0.1, Cd= | 0.0047047
|  |  |  | @ Cl=0.4, Cd= | 0.0032936
|  |  |  | @ Cl=0.6, Cd= | 0.0063634
alpha (deg) | Cl | Cd | Cm | Cl/Cd
-20 | -0.6734 | 0.25239 | 0.0082 | -2.6681
-19.5 | -0.653 | 0.24483 | 0.0037 | -2.6672
-19 | -0.6184 | 0.23481 | -0.0061 | -2.6336
-18.5 | -0.598 | 0.22537 | -0.0107 | -2.6534
-18 | -0.579 | 0.21738 | -0.0149 | -2.6635
-17.5 | -0.5571 | 0.21019 | -0.0193 | -2.6505
-17 | -0.5376 | 0.20233 | -0.0238 | -2.657
-16.5 | -0.5163 | 0.19426 | -0.0282 | -2.6578
-16 | -0.4967 | 0.18615 | -0.0326 | -2.6683
-15.5 | -0.4776 | 0.17825 | -0.0372 | -2.6794
-14.5 | -0.4426 | 0.16071 | -0.046 | -2.754
-14 | -0.4259 | 0.15202 | -0.0507 | -2.8016
-13.5 | -0.4095 | 0.14374 | -0.0551 | -2.8489
-13 | -0.3936 | 0.13572 | -0.0594 | -2.9001
-12.5 | -0.3741 | 0.12905 | -0.0634 | -2.8989
-12 | -0.3603 | 0.1207 | -0.0678 | -2.9851
-11.5 | -0.3473 | 0.11264 | -0.0719 | -3.0833
-11 | -0.3355 | 0.10471 | -0.0759 | -3.2041
-10.5 | -0.3316 | 0.09552 | -0.0804 | -3.4715
-10 | -0.3245 | 0.08743 | -0.0845 | -3.7115
-9.5 | -0.3194 | 0.07957 | -0.0885 | -4.0141
-9 | -0.3179 | 0.0717 | -0.0925 | -4.4338
-8.5 | -0.3132 | 0.06481 | -0.0962 | -4.8326
-8 | -0.3256 | 0.05585 | -0.1031 | -5.8299
-7.5 | -0.3496 | 0.04924 | -0.1034 | -7.0999
-7 | -0.368 | 0.04085 | -0.1026 | -9.0086
-6.5 | -0.3654 | 0.03331 | -0.1001 | -10.9697
-6 | -0.3609 | 0.02453 | -0.0954 | -14.7126
-5.5 | -0.3483 | 0.01555 | -0.0891 | -22.3987
-5 | -0.3149 | 0.00858 | -0.084 | -36.7016
-4.5 | -0.254 | 0.00682 | -0.0814 | -37.2434
-4 | -0.1888 | 0.00601 | -0.0798 | -31.4143
-3.5 | -0.1226 | 0.00547 | -0.0788 | -22.4132
-3 | -0.0553 | 0.00518 | -0.0784 | -10.6757
-2.5 | 0.0118 | 0.00497 | -0.0784 | 2.3742
-2 | 0.0782 | 0.00478 | -0.0785 | 16.3598
-1.5 | 0.1448 | 0.00455 | -0.0788 | 31.8242
-1 | 0.2106 | 0.00438 | -0.0791 | 48.0822
-0.5 | 0.275 | 0.004 | -0.0793 | 68.75
0 | 0.3368 | 0.00344 | -0.0793 | 97.907
0.5 | 0.3901 | 0.00305 | -0.0776 | 127.9016
1 | 0.4279 | 0.00398 | -0.0726 | 107.5126
1.5 | 0.4733 | 0.0048 | -0.0689 | 98.6042
2 | 0.5211 | 0.00555 | -0.0657 | 93.8919
2.5 | 0.5722 | 0.00617 | -0.0628 | 92.7391
3 | 0.6297 | 0.00657 | -0.061 | 95.8447
3.5 | 0.6888 | 0.00689 | -0.0592 | 99.971
4 | 0.7471 | 0.00723 | -0.057 | 103.3333
4.5 | 0.8022 | 0.00762 | -0.0537 | 105.2756
5 | 0.8551 | 0.00806 | -0.0497 | 106.0918
5.5 | 0.9067 | 0.0087 | -0.0449 | 104.2184
6 | 0.9578 | 0.00955 | -0.0397 | 100.2932
6.5 | 1.0008 | 0.01159 | -0.0327 | 86.3503
7 | 1.0491 | 0.02103 | -0.0294 | 49.8859
8 | 1.0101 | 0.0352 | -0.0047 | 28.696
8.5 | 0.9759 | 0.04151 | 0.0056 | 23.51
9 | 0.9385 | 0.0488 | 0.0122 | 19.2316
9.5 | 0.9006 | 0.05758 | 0.0141 | 15.6408
10 | 0.8648 | 0.06887 | 0.0096 | 12.557
10.5 | 0.846 | 0.08447 | -0.0031 | 10.0154
11 | 0.8302 | 0.09908 | -0.0129 | 8.3791
11.5 | 0.82 | 0.11222 | -0.0208 | 7.3071
12 | 0.8124 | 0.12531 | -0.0284 | 6.4831

## 97. Re 8M Mach 0.00 (1)
BIGFOIL.COM POLAR EXPORT
NACA67A309
NACA67A309 |  |  |  | Cl Max: | 1.019 | at alpha= | 8.5 | deg
JavaFoil+Calcfoil stall+Eppler ext transition |  |  |  | L/D Max: | 127.245 | at alpha= | 2.5 | deg
Re: | 8000000 |  |  | Cd Min: | 0.00324 | at alpha= | 0 | deg
Mach: | 0 |  |  | Cl=0 at alpha= | -2.431 | deg
|  |  |  | @ Cl=0.1, Cd= | 0.0043998
|  |  |  | @ Cl=0.4, Cd= | 0.003659
|  |  |  | @ Cl=0.6, Cd= | 0.09356
alpha (deg) | Cl | Cd | Cm | Cl/Cd
-12.5 | -0.453 | 0.08008 | -0.021 | -5.657
-12 | -0.465 | 0.07569 | -0.021 | -6.144
-11.5 | -0.472 | 0.07238 | -0.021 | -6.52
-11 | -0.477 | 0.06725 | -0.022 | -7.087
-10.5 | -0.478 | 0.06329 | -0.022 | -7.555
-10 | -0.476 | 0.05918 | -0.023 | -8.05
-9.5 | -0.471 | 0.05533 | -0.024 | -8.512
-9 | -0.46 | 0.05343 | -0.024 | -8.604
-8.5 | -0.446 | 0.04982 | -0.025 | -8.947
-8 | -0.429 | 0.04529 | -0.027 | -9.47
-7.5 | -0.499 | 0.00682 | -0.05 | -73.264
-7 | -0.466 | 0.00654 | -0.05 | -71.216
-6.5 | -0.427 | 0.00627 | -0.051 | -68.061
-6 | -0.384 | 0.00602 | -0.052 | -63.773
-5.5 | -0.337 | 0.00578 | -0.053 | -58.351
-5 | -0.287 | 0.00558 | -0.053 | -51.502
-4.5 | -0.235 | 0.00542 | -0.054 | -43.282
-4 | -0.18 | 0.00527 | -0.055 | -34.134
-3.5 | -0.124 | 0.00491 | -0.056 | -25.149
-3 | -0.066 | 0.00477 | -0.057 | -13.855
-2.5 | -0.008 | 0.00468 | -0.057 | -1.733
-2 | 0.05 | 0.00451 | -0.058 | 11.147
-1.5 | 0.109 | 0.00438 | -0.059 | 24.889
-1 | 0.168 | 0.00346 | -0.06 | 48.492
-0.5 | 0.227 | 0.00325 | -0.06 | 69.718
0 | 0.285 | 0.00324 | -0.061 | 88.156
0.5 | 0.344 | 0.00335 | -0.062 | 102.729
1 | 0.402 | 0.00367 | -0.063 | 109.437
1.5 | 0.46 | 0.00409 | -0.063 | 112.41
2 | 0.517 | 0.00449 | -0.064 | 115.278
2.5 | 0.574 | 0.00451 | -0.065 | 127.245
3 | 0.63 | 0.00552 | -0.066 | 114.216
3.5 | 0.684 | 0.00579 | -0.066 | 118.225
4 | 0.736 | 0.00602 | -0.067 | 122.368
4.5 | 0.786 | 0.00622 | -0.068 | 126.332
5 | 0.832 | 0.00788 | -0.069 | 105.626
5.5 | 0.875 | 0.00823 | -0.069 | 106.29
6 | 0.913 | 0.00854 | -0.07 | 106.851
6.5 | 0.946 | 0.00889 | -0.071 | 106.484
7 | 0.974 | 0.0093 | -0.071 | 104.712
7.5 | 0.996 | 0.00977 | -0.072 | 101.956
8 | 1.011 | 0.01029 | -0.073 | 98.286
8.5 | 1.019 | 0.0108 | -0.073 | 94.402
9 | 1.011 | 0.01133 | -0.074 | 89.213
9.5 | 0.995 | 0.01185 | -0.075 | 83.914
10 | 0.97 | 0.01255 | -0.075 | 77.224
10.5 | 0.935 | 0.0136 | -0.075 | 68.719
11 | 0.749 | 0.06272 | -0.047 | 11.945
11.5 | 0.715 | 0.06867 | -0.045 | 10.407
12 | 0.679 | 0.07494 | -0.043 | 9.056
12.5 | 0.643 | 0.08058 | -0.042 | 7.977
13 | 0.607 | 0.08679 | -0.041 | 6.995
13.5 | 0.571 | 0.09356 | -0.04 | 6.107

## 98. Re 8M Mach 0.00 (2)
BIGFOIL.COM POLAR EXPORT
NACA67A309
NACA67A309 |  |  |  | Cl Max: | 1.6314 | at alpha= | 16 | deg
XFOIL ncrit=9 |  |  |  | L/D Max: | 117.755 | at alpha= | 7 | deg
Re: | 8000000 |  |  | Cd Min: | 0.09124 | at alpha= | 19.5 | deg
Mach: | 0 |  |  | Cl=0 at alpha= | -2.5536 | deg
|  |  |  | @ Cl=0.1, Cd= | 0.0043871
|  |  |  | @ Cl=0.4, Cd= | 0.0044281
|  |  |  | @ Cl=0.6, Cd= | 0.0060899
alpha (deg) | Cl | Cd | Cm | Cl/Cd
-17 | -1.1448 | 0.03996 | -0.0991 | -28.6486
-16.5 | -1.2082 | 0.03217 | -0.0945 | -37.5567
-16 | -1.2197 | 0.02912 | -0.0887 | -41.8853
-15.5 | -1.2638 | 0.02388 | -0.0772 | -52.9229
-15 | -1.2416 | 0.02172 | -0.0738 | -57.1639
-14.5 | -1.2173 | 0.01926 | -0.0706 | -63.2035
-14 | -1.1833 | 0.01747 | -0.0684 | -67.7333
-13.5 | -1.1515 | 0.01515 | -0.0658 | -76.0066
-13 | -1.1082 | 0.01399 | -0.0647 | -79.2137
-12.5 | -1.062 | 0.01307 | -0.0639 | -81.2548
-12 | -1.0135 | 0.01237 | -0.0634 | -81.9321
-11.5 | -0.964 | 0.01176 | -0.063 | -81.9728
-11 | -0.9138 | 0.01116 | -0.0627 | -81.8817
-10 | -0.8117 | 0.00993 | -0.0623 | -81.7422
-9.5 | -0.7619 | 0.00902 | -0.0618 | -84.4678
-9 | -0.7102 | 0.00838 | -0.0616 | -84.7494
-8.5 | -0.6572 | 0.00794 | -0.0616 | -82.7708
-8 | -0.6032 | 0.00762 | -0.0618 | -79.1601
-7.5 | -0.5485 | 0.00732 | -0.0621 | -74.9317
-7 | -0.4933 | 0.00709 | -0.0624 | -69.5769
-6.5 | -0.4398 | 0.00656 | -0.0624 | -67.0427
-6 | -0.3854 | 0.00615 | -0.0625 | -62.6667
-5.5 | -0.3303 | 0.00586 | -0.0628 | -56.3652
-5 | -0.2745 | 0.00567 | -0.0632 | -48.4127
-4.5 | -0.2185 | 0.00551 | -0.0636 | -39.6552
-4 | -0.1628 | 0.00521 | -0.0639 | -31.2476
-3.5 | -0.1067 | 0.00498 | -0.0644 | -21.4257
-3 | -0.05 | 0.00483 | -0.0649 | -10.352
-2.5 | 0.006 | 0.00465 | -0.0653 | 1.2903
-2 | 0.0625 | 0.00448 | -0.0657 | 13.9509
-1.5 | 0.119 | 0.00434 | -0.0662 | 27.4194
-1 | 0.175 | 0.00412 | -0.0666 | 42.4757
-0.5 | 0.2301 | 0.00381 | -0.0669 | 60.3937
0 | 0.2835 | 0.00347 | -0.067 | 81.7003
0.5 | 0.3257 | 0.00401 | -0.065 | 81.2219
1 | 0.3689 | 0.00417 | -0.0632 | 88.4652
1.5 | 0.4183 | 0.00458 | -0.0624 | 91.3319
2.5 | 0.5169 | 0.00564 | -0.0606 | 91.6489
3 | 0.5687 | 0.00596 | -0.0602 | 95.4195
3.5 | 0.6217 | 0.00618 | -0.06 | 100.5987
4 | 0.6744 | 0.00643 | -0.0597 | 104.8834
4.5 | 0.7267 | 0.0067 | -0.0594 | 108.4627
5 | 0.7784 | 0.00701 | -0.059 | 111.0414
5.5 | 0.8299 | 0.00731 | -0.0585 | 113.5294
6.5 | 0.9316 | 0.00795 | -0.0574 | 117.1824
7 | 0.9809 | 0.00833 | -0.0566 | 117.7551
7.5 | 1.029 | 0.0088 | -0.0555 | 116.9318
8 | 1.0776 | 0.00917 | -0.0546 | 117.5136
8.5 | 1.1249 | 0.00956 | -0.0534 | 117.6674
9 | 1.1703 | 0.01004 | -0.0519 | 116.5637
9.5 | 1.212 | 0.0106 | -0.0496 | 114.3396
10 | 1.2621 | 0.01143 | -0.0494 | 110.4199
10.5 | 1.3084 | 0.01187 | -0.0483 | 110.2275
11 | 1.3507 | 0.01252 | -0.0464 | 107.8834
11.5 | 1.3898 | 0.01307 | -0.044 | 106.3351
12 | 1.4261 | 0.01384 | -0.0411 | 103.0419
12.5 | 1.4624 | 0.01461 | -0.0382 | 100.0958
13 | 1.4949 | 0.01576 | -0.0349 | 94.8541
13.5 | 1.5265 | 0.01693 | -0.0316 | 90.1654
14 | 1.553 | 0.01851 | -0.0277 | 83.9006
14.5 | 1.5805 | 0.01983 | -0.0241 | 79.7025
15 | 1.596 | 0.02216 | -0.019 | 72.0217
15.5 | 1.6069 | 0.02469 | -0.0138 | 65.083
16 | 1.6314 | 0.02604 | -0.0107 | 62.6498
16.5 | 1.6246 | 0.03 | -0.0044 | 54.1533
17 | 1.6083 | 0.03489 | 0.0015 | 46.0963
17.5 | 1.6214 | 0.03745 | 0.0042 | 43.2951
18 | 1.6237 | 0.04119 | 0.0069 | 39.4198
18.5 | 1.5381 | 0.05536 | 0.0094 | 27.7836
19 | 1.5616 | 0.05804 | 0.009 | 26.9056
19.5 | 1.4143 | 0.09124 | -0.008 | 15.5009
20 | 1.4794 | 0.08619 | -0.0043 | 17.1644

## 99. Re 8M Mach 0.10 (1)
BIGFOIL.COM POLAR EXPORT
NACA67A309
NACA67A309 |  |  |  | Cl Max: | 1.013 | at alpha= | 8.5 | deg
JavaFoil+Calcfoil stall+Eppler ext transition |  |  |  | L/D Max: | 127.898 | at alpha= | 2.5 | deg
Re: | 8000000 |  |  | Cd Min: | 0.00322 | at alpha= | 0 | deg
Mach: | 0.1 |  |  | Cl=0 at alpha= | -2.4322 | deg
|  |  |  | @ Cl=0.1, Cd= | 0.0044424
|  |  |  | @ Cl=0.4, Cd= | 0.0036372
|  |  |  | @ Cl=0.6, Cd= | 0.09483
alpha (deg) | Cl | Cd | Cm | Cl/Cd
-12.5 | -0.427 | 0.07988 | -0.021 | -5.348
-12 | -0.443 | 0.07626 | -0.021 | -5.804
-11.5 | -0.453 | 0.07225 | -0.021 | -6.264
-11 | -0.46 | 0.06789 | -0.022 | -6.781
-10.5 | -0.465 | 0.06357 | -0.022 | -7.308
-10 | -0.465 | 0.05955 | -0.023 | -7.814
-9.5 | -0.462 | 0.05591 | -0.024 | -8.269
-9 | -0.453 | 0.05382 | -0.023 | -8.424
-8.5 | -0.441 | 0.05028 | -0.024 | -8.776
-8 | -0.425 | 0.04613 | -0.027 | -9.22
-7.5 | -0.498 | 0.0069 | -0.05 | -72.158
-7 | -0.465 | 0.00658 | -0.051 | -70.61
-6.5 | -0.427 | 0.00632 | -0.051 | -67.591
-6 | -0.385 | 0.00606 | -0.052 | -63.439
-5.5 | -0.338 | 0.00584 | -0.053 | -57.891
-5 | -0.288 | 0.00562 | -0.054 | -51.295
-4.5 | -0.236 | 0.0054 | -0.055 | -43.617
-4 | -0.181 | 0.00511 | -0.055 | -35.358
-3.5 | -0.124 | 0.00496 | -0.056 | -24.997
-3 | -0.066 | 0.00481 | -0.057 | -13.817
-2.5 | -0.008 | 0.00466 | -0.058 | -1.749
-2 | 0.051 | 0.00451 | -0.058 | 11.213
-1.5 | 0.109 | 0.00443 | -0.059 | 24.71
-1 | 0.169 | 0.00344 | -0.06 | 48.954
-0.5 | 0.228 | 0.00326 | -0.061 | 69.967
0 | 0.287 | 0.00322 | -0.061 | 89.124
0.5 | 0.346 | 0.00333 | -0.062 | 103.773
1 | 0.404 | 0.00366 | -0.063 | 110.448
1.5 | 0.462 | 0.00414 | -0.064 | 111.538
2 | 0.52 | 0.00412 | -0.065 | 126.05
2.5 | 0.577 | 0.00451 | -0.065 | 127.898
3 | 0.633 | 0.00558 | -0.066 | 113.5
3.5 | 0.688 | 0.00579 | -0.067 | 118.844
4 | 0.74 | 0.00601 | -0.067 | 123.024
4.5 | 0.789 | 0.00621 | -0.068 | 127.119
5 | 0.835 | 0.00789 | -0.069 | 105.895
5.5 | 0.878 | 0.00825 | -0.07 | 106.428
6 | 0.915 | 0.00864 | -0.07 | 105.971
6.5 | 0.947 | 0.00897 | -0.071 | 105.613
7 | 0.974 | 0.0094 | -0.072 | 103.564
7.5 | 0.994 | 0.00985 | -0.072 | 100.972
8 | 1.008 | 0.01027 | -0.073 | 98.113
8.5 | 1.013 | 0.01089 | -0.074 | 92.972
9 | 1 | 0.01145 | -0.074 | 87.382
9.5 | 0.979 | 0.012 | -0.075 | 81.584
10 | 0.948 | 0.01277 | -0.075 | 74.284
10.5 | 0.764 | 0.05538 | -0.051 | 13.798
11 | 0.72 | 0.06527 | -0.045 | 11.03
11.5 | 0.682 | 0.07064 | -0.043 | 9.657
12 | 0.643 | 0.0766 | -0.042 | 8.392
12.5 | 0.603 | 0.0818 | -0.041 | 7.376
13 | 0.563 | 0.08937 | -0.039 | 6.303
13.5 | 0.525 | 0.09483 | -0.04 | 5.533

## 100. Re 8M Mach 0.10 (2)
BIGFOIL.COM POLAR EXPORT
NACA67A309
NACA67A309 |  |  |  | Cl Max: | 1.5928 | at alpha= | 16 | deg
XFOIL ncrit=9 |  |  |  | L/D Max: | 117.461 | at alpha= | 7 | deg
Re: | 8000000 |  |  | Cd Min: | 0.10316 | at alpha= | 19 | deg
Mach: | 0.1 |  |  | Cl=0 at alpha= | -99 | deg
|  |  |  | @ Cl=0.1, Cd= | 0.00346
|  |  |  | @ Cl=0.4, Cd= | 0.0044178
|  |  |  | @ Cl=0.6, Cd= | 0.0060943
alpha (deg) | Cl | Cd | Cm | Cl/Cd
0 | 0.2852 | 0.00346 | -0.0674 | 82.4277
0.5 | 0.3276 | 0.004 | -0.0653 | 81.9
1 | 0.3708 | 0.00417 | -0.0635 | 88.9209
1.5 | 0.4203 | 0.00459 | -0.0626 | 91.5686
2 | 0.4696 | 0.00513 | -0.0617 | 91.54
2.5 | 0.5191 | 0.00565 | -0.0608 | 91.8761
3 | 0.5712 | 0.00597 | -0.0603 | 95.6784
3.5 | 0.6245 | 0.0062 | -0.0601 | 100.7258
4 | 0.6775 | 0.00645 | -0.0598 | 105.0388
4.5 | 0.73 | 0.00672 | -0.0594 | 108.631
5 | 0.7821 | 0.00703 | -0.059 | 111.2518
5.5 | 0.8337 | 0.00734 | -0.0584 | 113.5831
6 | 0.8849 | 0.00767 | -0.0578 | 115.3716
6.5 | 0.9361 | 0.00799 | -0.0572 | 117.1589
7 | 0.9855 | 0.00839 | -0.0562 | 117.4613
8 | 1.0831 | 0.00924 | -0.054 | 117.2186
8.5 | 1.1304 | 0.00965 | -0.0527 | 117.1399
9 | 1.1754 | 0.01019 | -0.0509 | 115.3484
9.5 | 1.2173 | 0.01081 | -0.0484 | 112.6087
10 | 1.2687 | 0.01159 | -0.0482 | 109.4651
10.5 | 1.3151 | 0.01206 | -0.0469 | 109.0464
11 | 1.3558 | 0.01274 | -0.0444 | 106.4207
11.5 | 1.394 | 0.01345 | -0.0415 | 103.6431
12 | 1.4302 | 0.01438 | -0.0383 | 99.4576
12.5 | 1.4664 | 0.01525 | -0.0352 | 96.1574
13 | 1.4982 | 0.01657 | -0.0316 | 90.4164
13.5 | 1.5284 | 0.01793 | -0.0279 | 85.2426
14 | 1.5514 | 0.01987 | -0.0233 | 78.0775
14.5 | 1.5747 | 0.0216 | -0.019 | 72.9028
15 | 1.5803 | 0.02475 | -0.0127 | 63.8505
15.5 | 1.5747 | 0.02866 | -0.0059 | 54.9442
16 | 1.5928 | 0.03062 | -0.0023 | 52.0183
16.5 | 1.5621 | 0.03685 | 0.0048 | 42.3908
17 | 1.5226 | 0.04456 | 0.0098 | 34.1697
17.5 | 1.5487 | 0.04641 | 0.0108 | 33.37
18 | 1.5383 | 0.0525 | 0.0117 | 29.301
19 | 1.3415 | 0.10316 | -0.015 | 13.0041

## 101. Re 8M Mach 0.25 (1)
BIGFOIL.COM POLAR EXPORT
NACA67A309
NACA67A309 |  |  |  | Cl Max: | 0.974 | at alpha= | 7.5 | deg
JavaFoil+Calcfoil stall+Eppler ext transition |  |  |  | L/D Max: | 136.634 | at alpha= | 4 | deg
Re: | 8000000 |  |  | Cd Min: | 0.00324 | at alpha= | 0 | deg
Mach: | 0.25 |  |  | Cl=0 at alpha= | -2.4333 | deg
|  |  |  | @ Cl=0.1, Cd= | 0.004412
|  |  |  | @ Cl=0.4, Cd= | 0.0863
|  |  |  | @ Cl=0.6, Cd= | 0.0863
alpha (deg) | Cl | Cd | Cm | Cl/Cd
-12 | -0.231 | 0.07723 | -0.022 | -2.987
-11.5 | -0.274 | 0.07279 | -0.022 | -3.771
-11 | -0.312 | 0.06858 | -0.023 | -4.555
-10.5 | -0.345 | 0.06498 | -0.023 | -5.301
-10 | -0.37 | 0.0614 | -0.023 | -6.032
-9.5 | -0.389 | 0.05836 | -0.023 | -6.666
-9 | -0.4 | 0.05593 | -0.023 | -7.148
-8.5 | -0.404 | 0.05212 | -0.024 | -7.743
-8 | -0.4 | 0.04869 | -0.025 | -8.208
-7.5 | -0.391 | 0.04225 | -0.03 | -9.262
-7 | -0.457 | 0.0068 | -0.052 | -67.22
-6.5 | -0.425 | 0.0065 | -0.053 | -65.392
-6 | -0.387 | 0.00622 | -0.054 | -62.153
-5.5 | -0.343 | 0.00598 | -0.054 | -57.283
-5 | -0.293 | 0.00567 | -0.055 | -51.805
-4.5 | -0.241 | 0.00537 | -0.056 | -44.847
-4 | -0.185 | 0.00515 | -0.057 | -35.952
-3.5 | -0.127 | 0.005 | -0.058 | -25.439
-3 | -0.068 | 0.00484 | -0.058 | -14.087
-2.5 | -0.008 | 0.00468 | -0.059 | -1.786
-2 | 0.052 | 0.00454 | -0.06 | 11.443
-1.5 | 0.112 | 0.00438 | -0.061 | 25.689
-1 | 0.173 | 0.00343 | -0.062 | 50.511
-0.5 | 0.234 | 0.00325 | -0.062 | 72.069
0 | 0.295 | 0.00324 | -0.063 | 91.013
0.5 | 0.355 | 0.00334 | -0.064 | 106.453
1 | 0.415 | 0.00371 | -0.065 | 111.843
1.5 | 0.475 | 0.00383 | -0.066 | 124.08
2 | 0.534 | 0.00419 | -0.066 | 127.515
2.5 | 0.592 | 0.00459 | -0.067 | 129.124
3 | 0.65 | 0.00567 | -0.068 | 114.628
3.5 | 0.705 | 0.00589 | -0.069 | 119.678
4 | 0.758 | 0.00555 | -0.069 | 136.634
4.5 | 0.807 | 0.0078 | -0.07 | 103.474
5 | 0.852 | 0.00812 | -0.071 | 104.978
5.5 | 0.892 | 0.00852 | -0.072 | 104.641
6 | 0.925 | 0.00895 | -0.072 | 103.262
6.5 | 0.95 | 0.00936 | -0.073 | 101.455
7 | 0.967 | 0.00983 | -0.074 | 98.33
7.5 | 0.974 | 0.01032 | -0.074 | 94.4
8 | 0.97 | 0.01088 | -0.075 | 89.21
8.5 | 0.952 | 0.01155 | -0.076 | 82.385
9 | 0.904 | 0.01234 | -0.076 | 73.22
9.5 | 0.836 | 0.01398 | -0.076 | 59.748
10 | 0.633 | 0.0617 | -0.041 | 10.263
10.5 | 0.563 | 0.06707 | -0.039 | 8.394
11 | 0.486 | 0.07277 | -0.04 | 6.684
11.5 | 0.403 | 0.07692 | -0.039 | 5.242
12 | 0.313 | 0.08275 | -0.039 | 3.788
12.5 | 0.209 | 0.0863 | -0.04 | 2.419

## 102. Re 8M Mach 0.25 (2)
BIGFOIL.COM POLAR EXPORT
NACA67A309
NACA67A309 |  |  |  | Cl Max: | 1.4019 | at alpha= | 12.5 | deg
XFOIL ncrit=9 |  |  |  | L/D Max: | 115.906 | at alpha= | 6.5 | deg
Re: | 8000000 |  |  | Cd Min: | 0.23192 | at alpha= | -20 | deg
Mach: | 0.25 |  |  | Cl=0 at alpha= | -2.5599 | deg
|  |  |  | @ Cl=0.1, Cd= | 0.0044178
|  |  |  | @ Cl=0.4, Cd= | 0.0043503
|  |  |  | @ Cl=0.6, Cd= | 0.0061201
alpha (deg) | Cl | Cd | Cm | Cl/Cd
-20 | -0.6287 | 0.23192 | 0.0052 | -2.7108
-19.5 | -0.6137 | 0.22392 | 0.0013 | -2.7407
-19 | -0.5975 | 0.21757 | -0.0025 | -2.7462
-18.5 | -0.5822 | 0.21081 | -0.0062 | -2.7617
-17 | -0.5077 | 0.18814 | -0.0255 | -2.6985
-16.5 | -0.4928 | 0.18092 | -0.0291 | -2.7239
-16 | -0.4822 | 0.17194 | -0.0331 | -2.8045
-15.5 | -0.4619 | 0.16657 | -0.0366 | -2.773
-14.5 | -0.4469 | 0.14634 | -0.0453 | -3.0538
-14 | -0.4288 | 0.14087 | -0.0488 | -3.0439
-13.5 | -0.4279 | 0.12949 | -0.0535 | -3.3045
-13 | -0.4162 | 0.12214 | -0.0573 | -3.4076
-12.5 | -0.4459 | 0.10491 | -0.0643 | -4.2503
-12 | -0.445 | 0.09617 | -0.0687 | -4.6272
-11.5 | -0.5746 | 0.06546 | -0.0861 | -8.7779
-11 | -0.6318 | 0.05239 | -0.0948 | -12.0596
-10.5 | -0.8003 | 0.02814 | -0.0842 | -28.4399
-10 | -0.836 | 0.01487 | -0.0758 | -56.2206
-9.5 | -0.7906 | 0.01253 | -0.0733 | -63.0966
-9 | -0.7373 | 0.01132 | -0.0718 | -65.1325
-8.5 | -0.688 | 0.00943 | -0.0698 | -72.9586
-8 | -0.6321 | 0.00854 | -0.0688 | -74.0164
-7.5 | -0.5748 | 0.00791 | -0.0681 | -72.6675
-7 | -0.5167 | 0.00746 | -0.0676 | -69.2627
-6.5 | -0.458 | 0.00714 | -0.0674 | -64.1457
-6 | -0.4018 | 0.00648 | -0.0668 | -62.0062
-5.5 | -0.3442 | 0.00608 | -0.0666 | -56.6118
-5 | -0.286 | 0.00579 | -0.0666 | -49.3955
-4 | -0.1687 | 0.00529 | -0.067 | -31.8904
-3.5 | -0.1102 | 0.00504 | -0.0672 | -21.8651
-3 | -0.0514 | 0.00486 | -0.0676 | -10.5761
-2.5 | 0.007 | 0.00468 | -0.0679 | 1.4957
-2 | 0.0656 | 0.0045 | -0.0683 | 14.5778
-1.5 | 0.1242 | 0.00436 | -0.0688 | 28.4862
-1 | 0.1824 | 0.00416 | -0.0692 | 43.8462
-0.5 | 0.2394 | 0.00384 | -0.0695 | 62.3438
0 | 0.2947 | 0.00346 | -0.0695 | 85.1734
0.5 | 0.338 | 0.00394 | -0.0673 | 85.7868
1 | 0.3809 | 0.00417 | -0.0651 | 91.3429
1.5 | 0.4307 | 0.00464 | -0.064 | 92.8233
2 | 0.4805 | 0.00521 | -0.0628 | 92.2265
2.5 | 0.5311 | 0.00574 | -0.0616 | 92.5261
3 | 0.5847 | 0.00605 | -0.061 | 96.6446
3.5 | 0.6393 | 0.0063 | -0.0606 | 101.4762
4 | 0.6938 | 0.00657 | -0.0601 | 105.6012
4.5 | 0.7478 | 0.00686 | -0.0594 | 109.0087
5 | 0.8016 | 0.00718 | -0.0587 | 111.6435
5.5 | 0.8543 | 0.00755 | -0.0576 | 113.1523
6 | 0.9076 | 0.00787 | -0.0566 | 115.324
6.5 | 0.9597 | 0.00828 | -0.0554 | 115.9058
7 | 1.0099 | 0.00879 | -0.0536 | 114.8919
7.5 | 1.0612 | 0.00921 | -0.052 | 115.2226
8 | 1.1109 | 0.00974 | -0.05 | 114.0554
8.5 | 1.1579 | 0.01036 | -0.0474 | 111.7664
9 | 1.2002 | 0.01128 | -0.0438 | 106.4007
9.5 | 1.2529 | 0.01201 | -0.0424 | 104.3214
10 | 1.2954 | 0.01303 | -0.0388 | 99.4167
10.5 | 1.3358 | 0.0143 | -0.0349 | 93.4126
11 | 1.3722 | 0.01609 | -0.0304 | 85.2828
11.5 | 1.3962 | 0.01924 | -0.0244 | 72.5676
12 | 1.4008 | 0.02359 | -0.0163 | 59.3811
12.5 | 1.4019 | 0.02751 | -0.0084 | 50.9597
13 | 1.3481 | 0.03595 | 0.0031 | 37.4993
13.5 | 1.2931 | 0.04498 | 0.0111 | 28.7483
14 | 1.2307 | 0.05573 | 0.0146 | 22.0833
14.5 | 1.2079 | 0.06373 | 0.0138 | 18.9534
15 | 1.142 | 0.0815 | 0.0037 | 14.0123
15.5 | 1.1225 | 0.09703 | -0.0078 | 11.5686
16 | 1.0662 | 0.12395 | -0.0248 | 8.6019
16.5 | 0.9809 | 0.15533 | -0.0443 | 6.3149
17 | 0.8725 | 0.20435 | -0.0684 | 4.2696
17.5 | 0.8883 | 0.21118 | -0.0727 | 4.2064

## 103. Re 8M Mach 0.50 (1)
BIGFOIL.COM POLAR EXPORT
NACA67A309
NACA67A309 |  |  |  | Cl Max: | 1.19 | at alpha= | 20 | deg
JavaFoil+Calcfoil stall+Eppler ext transition |  |  |  | L/D Max: | 134.466 | at alpha= | 1.5 | deg
Re: | 8000000 |  |  | Cd Min: | 0.00306 | at alpha= | 0.5 | deg
Mach: | 0.5 |  |  | Cl=0 at alpha= | -2.4328 | deg
|  |  |  | @ Cl=0.1, Cd= | 0.0045088
|  |  |  | @ Cl=0.4, Cd= | 0.0030805
|  |  |  | @ Cl=0.6, Cd= | 0.053004
alpha (deg) | Cl | Cd | Cm | Cl/Cd
-20 | -0.938 | 0.15077 | -0.022 | -6.218
-19.5 | -0.909 | 0.14706 | -0.021 | -6.183
-19 | -0.883 | 0.14244 | -0.021 | -6.196
-18.5 | -0.857 | 0.13894 | -0.022 | -6.166
-18 | -0.831 | 0.13457 | -0.022 | -6.174
-17.5 | -0.805 | 0.12878 | -0.023 | -6.255
-17 | -0.779 | 0.12455 | -0.023 | -6.251
-16.5 | -0.752 | 0.11856 | -0.023 | -6.34
-16 | -0.726 | 0.10898 | -0.024 | -6.662
-15.5 | -0.7 | 0.10202 | -0.025 | -6.866
-15 | -0.675 | 0.09544 | -0.025 | -7.072
-14.5 | -0.646 | 0.10456 | -0.024 | -6.174
-14 | -0.619 | 0.09826 | -0.024 | -6.299
-13.5 | -0.593 | 0.08928 | -0.025 | -6.642
-13 | -0.568 | 0.08167 | -0.026 | -6.949
-12.5 | -0.542 | 0.07543 | -0.028 | -7.185
-12 | -0.517 | 0.06989 | -0.029 | -7.393
-11.5 | -0.487 | 0.07173 | -0.027 | -6.789
-11 | -0.459 | 0.07381 | -0.025 | -6.214
-10.5 | -0.432 | 0.06627 | -0.026 | -6.527
-10 | -0.407 | 0.06023 | -0.028 | -6.752
-9.5 | -0.381 | 0.05488 | -0.03 | -6.948
-9 | -0.363 | 0.04304 | -0.038 | -8.436
-8.5 | -0.325 | 0.05619 | -0.026 | -5.781
-8 | -0.298 | 0.05114 | -0.027 | -5.836
-7.5 | -0.272 | 0.04657 | -0.029 | -5.841
-7 | -0.246 | 0.04222 | -0.032 | -5.83
-6.5 | -0.27 | 0.00632 | -0.059 | -42.8
-6 | -0.191 | 0.0398 | -0.029 | -4.809
-5.5 | -0.209 | 0.03822 | -0.028 | -5.481
-5 | -0.238 | 0.03486 | -0.031 | -6.817
-4.5 | -0.256 | 0.0057 | -0.063 | -44.894
-4 | -0.202 | 0.00543 | -0.063 | -37.173
-3.5 | -0.14 | 0.00516 | -0.064 | -27.238
-3 | -0.076 | 0.00492 | -0.065 | -15.36
-2.5 | -0.009 | 0.00477 | -0.066 | -1.951
-2 | 0.058 | 0.00462 | -0.067 | 12.518
-1.5 | 0.126 | 0.00444 | -0.068 | 28.265
-1 | 0.193 | 0.00351 | -0.069 | 55.135
-0.5 | 0.262 | 0.00324 | -0.07 | 80.904
0 | 0.329 | 0.00323 | -0.071 | 101.9
0.5 | 0.397 | 0.00306 | -0.071 | 129.589
1 | 0.463 | 0.00351 | -0.072 | 132.018
1.5 | 0.53 | 0.00394 | -0.073 | 134.466
2 | 0.595 | 0.00545 | -0.074 | 109.264
2.5 | 0.659 | 0.0071 | -0.075 | 92.757
3 | 0.721 | 0.00747 | -0.076 | 96.519
3.5 | 0.78 | 0.00791 | -0.076 | 98.566
4 | 0.83 | 0.0083 | -0.077 | 100.066
4.5 | 0.869 | 0.00883 | -0.078 | 98.496
5 | 0.886 | 0.00943 | -0.079 | 94.047
5.5 | 0.854 | 0.01009 | -0.08 | 84.607
6 | 0.552 | 0.01075 | -0.08 | 51.381
6.5 | 0.475 | 0.0441 | -0.039 | 10.763
7 | 0.616 | 0.01157 | -0.082 | 53.27
7.5 | 0.648 | 0.01236 | -0.083 | 52.372
8 | 0.555 | 0.05182 | -0.043 | 10.704
8.5 | 0.579 | 0.0588 | -0.04 | 9.85
9 | 0.742 | 0.01381 | -0.085 | 53.707
9.5 | 0.77 | 0.01511 | -0.085 | 50.948
10 | 0.66 | 0.0638 | -0.047 | 10.351
10.5 | 0.684 | 0.07302 | -0.044 | 9.361
11 | 0.864 | 0.01662 | -0.088 | 51.975
11.5 | 0.877 | 0.02069 | -0.086 | 42.403
12 | 0.768 | 0.07563 | -0.053 | 10.15
12.5 | 0.789 | 0.08556 | -0.05 | 9.228
13 | 0.815 | 0.09351 | -0.05 | 8.715
13.5 | 0.844 | 0.08691 | -0.054 | 9.714
14 | 0.867 | 0.09375 | -0.053 | 9.253
14.5 | 0.893 | 0.10142 | -0.053 | 8.802
15 | 0.92 | 0.10686 | -0.055 | 8.605
15.5 | 0.946 | 0.11362 | -0.056 | 8.327
16 | 0.968 | 0.11403 | -0.054 | 8.489
16.5 | 0.993 | 0.12006 | -0.055 | 8.272
17 | 1.024 | 0.1226 | -0.059 | 8.35
17.5 | 1.054 | 0.12523 | -0.062 | 8.419
18 | 1.076 | 0.13678 | -0.061 | 7.865
18.5 | 1.096 | 0.13776 | -0.059 | 7.953
19 | 1.124 | 0.14001 | -0.061 | 8.029
19.5 | 1.155 | 0.14238 | -0.065 | 8.112
20 | 1.19 | 0.13972 | -0.069 | 8.513

## 104. Re 8M Mach 0.50 (2)
BIGFOIL.COM POLAR EXPORT
NACA67A309
NACA67A309 |  |  |  | Cl Max: | 1.0443 | at alpha= | 7.5 | deg
XFOIL ncrit=9 |  |  |  | L/D Max: | 109.316 | at alpha= | 5 | deg
Re: | 8000000 |  |  | Cd Min: | 0.24294 | at alpha= | -19.5 | deg
Mach: | 0.5 |  |  | Cl=0 at alpha= | -2.5811 | deg
|  |  |  | @ Cl=0.1, Cd= | 0.0045538
|  |  |  | @ Cl=0.4, Cd= | 0.0038737
|  |  |  | @ Cl=0.6, Cd= | 0.0061575
alpha (deg) | Cl | Cd | Cm | Cl/Cd
-19.5 | -0.6437 | 0.24294 | 0.0007 | -2.6496
-19 | -0.619 | 0.23343 | -0.006 | -2.6518
-18.5 | -0.5999 | 0.22561 | -0.0101 | -2.659
-18 | -0.5802 | 0.21702 | -0.0147 | -2.6735
-17.5 | -0.5584 | 0.21039 | -0.0191 | -2.6541
-17 | -0.5379 | 0.20243 | -0.0237 | -2.6572
-16.5 | -0.5179 | 0.1942 | -0.0281 | -2.6668
-16 | -0.4979 | 0.18589 | -0.0327 | -2.6785
-15.5 | -0.476 | 0.17856 | -0.037 | -2.6658
-15 | -0.4599 | 0.16951 | -0.0416 | -2.7131
-14.5 | -0.4428 | 0.16057 | -0.0462 | -2.7577
-14 | -0.4249 | 0.15226 | -0.0506 | -2.7906
-13 | -0.3947 | 0.13518 | -0.0596 | -2.9198
-12.5 | -0.3748 | 0.12859 | -0.0637 | -2.9147
-12 | -0.3612 | 0.12029 | -0.068 | -3.0027
-11.5 | -0.348 | 0.11238 | -0.0721 | -3.0966
-11 | -0.3357 | 0.10455 | -0.0761 | -3.2109
-10.5 | -0.3322 | 0.09511 | -0.0808 | -3.4928
-10 | -0.3267 | 0.0868 | -0.085 | -3.7638
-9.5 | -0.3231 | 0.07882 | -0.0889 | -4.0992
-9 | -0.3229 | 0.07079 | -0.093 | -4.5614
-8.5 | -0.3181 | 0.06383 | -0.097 | -4.9836
-8 | -0.3336 | 0.05473 | -0.1041 | -6.0954
-7.5 | -0.3566 | 0.0486 | -0.1033 | -7.3374
-7 | -0.3746 | 0.03989 | -0.1025 | -9.3908
-6.5 | -0.3698 | 0.03261 | -0.0999 | -11.3401
-6 | -0.3649 | 0.02389 | -0.095 | -15.2742
-5.5 | -0.3546 | 0.01446 | -0.0885 | -24.5228
-5 | -0.3189 | 0.00794 | -0.0834 | -40.1637
-4.5 | -0.2564 | 0.00648 | -0.081 | -39.5679
-4 | -0.1905 | 0.00576 | -0.0794 | -33.0729
-3.5 | -0.1236 | 0.00532 | -0.0786 | -23.2331
-3 | -0.0563 | 0.00503 | -0.0782 | -11.1928
-2.5 | 0.0109 | 0.00485 | -0.0782 | 2.2474
-2 | 0.078 | 0.00462 | -0.0784 | 16.8831
-1.5 | 0.1445 | 0.00442 | -0.0787 | 32.6923
-1 | 0.2107 | 0.00427 | -0.0791 | 49.3443
-0.5 | 0.275 | 0.00397 | -0.0793 | 69.2695
0.5 | 0.3855 | 0.0037 | -0.0765 | 104.1892
1 | 0.4239 | 0.00416 | -0.0719 | 101.899
2 | 0.5224 | 0.00553 | -0.066 | 94.4665
3 | 0.6337 | 0.00643 | -0.0618 | 98.5537
3.5 | 0.6935 | 0.00674 | -0.0601 | 102.8932
4 | 0.7524 | 0.00709 | -0.058 | 106.1213
4.5 | 0.8096 | 0.00746 | -0.0552 | 108.5255
5 | 0.8625 | 0.00789 | -0.0511 | 109.3156
5.5 | 0.9149 | 0.00847 | -0.0464 | 108.0165
6 | 0.9666 | 0.00925 | -0.0412 | 104.4973
6.5 | 1.0095 | 0.01122 | -0.0341 | 89.9733
7.5 | 1.0443 | 0.02858 | -0.0184 | 36.5395
8 | 1.0184 | 0.03463 | -0.0056 | 29.408
8.5 | 0.9847 | 0.04079 | 0.005 | 24.1407
9 | 0.947 | 0.048 | 0.012 | 19.7292
9.5 | 0.9091 | 0.05658 | 0.0143 | 16.0675
10 | 0.8735 | 0.06744 | 0.0106 | 12.9523
10.5 | 0.8524 | 0.08266 | -0.0015 | 10.3121
11 | 0.8374 | 0.09748 | -0.0118 | 8.5905
11.5 | 0.8229 | 0.11155 | -0.0204 | 7.377
12 | 0.8168 | 0.12423 | -0.0277 | 6.5749
12.5 | 0.8155 | 0.13642 | -0.0346 | 5.9779

## 105. Re 10M Mach 0.00 (1)
BIGFOIL.COM POLAR EXPORT
NACA67A309
NACA67A309 |  |  |  | Cl Max: | 1.02 | at alpha= | 8.5 | deg
JavaFoil+Calcfoil stall+Eppler ext transition |  |  |  | L/D Max: | 148.68 | at alpha= | 5.5 | deg
Re: | 10000000 |  |  | Cd Min: | 0.00394 | at alpha= | -0.5 | deg
Mach: | 0 |  |  | Cl=0 at alpha= | -2.431 | deg
|  |  |  | @ Cl=0.1, Cd= | 0.0044091
|  |  |  | @ Cl=0.4, Cd= | 0.0042086
|  |  |  | @ Cl=0.6, Cd= | 0.09216
alpha (deg) | Cl | Cd | Cm | Cl/Cd
-12.5 | -0.453 | 0.07921 | -0.021 | -5.721
-12 | -0.465 | 0.07505 | -0.021 | -6.199
-11.5 | -0.472 | 0.07094 | -0.021 | -6.656
-11 | -0.477 | 0.06677 | -0.022 | -7.144
-10.5 | -0.479 | 0.06256 | -0.023 | -7.652
-10 | -0.477 | 0.05813 | -0.024 | -8.21
-9.5 | -0.472 | 0.05412 | -0.025 | -8.722
-9 | -0.46 | 0.05271 | -0.024 | -8.731
-8.5 | -0.447 | 0.04897 | -0.026 | -9.119
-8 | -0.433 | 0.04215 | -0.03 | -10.27
-7.5 | -0.499 | 0.00655 | -0.05 | -76.202
-7 | -0.466 | 0.00634 | -0.05 | -73.486
-6.5 | -0.427 | 0.00606 | -0.051 | -70.469
-6 | -0.384 | 0.00583 | -0.052 | -65.846
-5.5 | -0.337 | 0.00566 | -0.053 | -59.591
-5 | -0.287 | 0.00538 | -0.053 | -53.397
-4.5 | -0.235 | 0.00523 | -0.054 | -44.871
-4 | -0.18 | 0.0051 | -0.055 | -35.309
-3.5 | -0.124 | 0.00479 | -0.056 | -25.769
-3 | -0.066 | 0.00467 | -0.057 | -14.159
-2.5 | -0.008 | 0.00459 | -0.057 | -1.765
-2 | 0.05 | 0.00446 | -0.058 | 11.287
-1.5 | 0.109 | 0.0044 | -0.059 | 24.772
-1 | 0.168 | 0.00399 | -0.06 | 42.079
-0.5 | 0.227 | 0.00394 | -0.06 | 57.529
0 | 0.285 | 0.00409 | -0.061 | 69.765
0.5 | 0.344 | 0.00417 | -0.062 | 82.463
1 | 0.402 | 0.00421 | -0.063 | 95.337
1.5 | 0.46 | 0.00441 | -0.063 | 104.215
2 | 0.517 | 0.00476 | -0.064 | 108.755
2.5 | 0.574 | 0.00465 | -0.065 | 123.374
3 | 0.63 | 0.00536 | -0.066 | 117.46
3.5 | 0.685 | 0.00555 | -0.066 | 123.296
4 | 0.737 | 0.00576 | -0.067 | 127.983
4.5 | 0.786 | 0.00594 | -0.068 | 132.354
5 | 0.832 | 0.0062 | -0.069 | 134.217
5.5 | 0.875 | 0.00589 | -0.069 | 148.68
6 | 0.913 | 0.00822 | -0.07 | 111.07
6.5 | 0.947 | 0.00859 | -0.071 | 110.248
7 | 0.974 | 0.00895 | -0.071 | 108.915
7.5 | 0.996 | 0.00939 | -0.072 | 106.083
8 | 1.012 | 0.00989 | -0.073 | 102.36
8.5 | 1.02 | 0.01038 | -0.074 | 98.299
9 | 1.012 | 0.01089 | -0.074 | 92.957
9.5 | 0.996 | 0.0114 | -0.075 | 87.335
10 | 0.971 | 0.01208 | -0.075 | 80.379
10.5 | 0.939 | 0.01282 | -0.076 | 73.233
11 | 0.899 | 0.01412 | -0.076 | 63.635
11.5 | 0.719 | 0.06528 | -0.048 | 11.021
12 | 0.68 | 0.07353 | -0.044 | 9.248
12.5 | 0.644 | 0.07916 | -0.043 | 8.135
13 | 0.608 | 0.08517 | -0.042 | 7.137
13.5 | 0.572 | 0.09216 | -0.04 | 6.204

## 106. Re 10M Mach 0.00 (2)
BIGFOIL.COM POLAR EXPORT
NACA67A309
NACA67A309 |  |  |  | Cl Max: | 1.7043 | at alpha= | 18 | deg
XFOIL ncrit=9 |  |  |  | L/D Max: | 123.675 | at alpha= | 8.5 | deg
Re: | 10000000 |  |  | Cd Min: | 0.05577 | at alpha= | 20 | deg
Mach: | 0 |  |  | Cl=0 at alpha= | -2.5476 | deg
|  |  |  | @ Cl=0.1, Cd= | 0.0042223
|  |  |  | @ Cl=0.4, Cd= | 0.0047898
|  |  |  | @ Cl=0.6, Cd= | 0.0059058
alpha (deg) | Cl | Cd | Cm | Cl/Cd
-17.5 | -1.2401 | 0.0354 | -0.0987 | -35.0311
-17 | -1.3035 | 0.02845 | -0.0914 | -45.8172
-16.5 | -1.3166 | 0.02566 | -0.0841 | -51.3094
-16 | -1.302 | 0.0245 | -0.0788 | -53.1429
-15.5 | -1.2977 | 0.02106 | -0.0733 | -61.6192
-15 | -1.2611 | 0.01995 | -0.0715 | -63.213
-14.5 | -1.2257 | 0.01853 | -0.0695 | -66.1468
-14 | -1.1871 | 0.01722 | -0.0679 | -68.9373
-13.5 | -1.1557 | 0.01476 | -0.0652 | -78.2995
-13 | -1.1163 | 0.01307 | -0.0635 | -85.4093
-12.5 | -1.0696 | 0.0122 | -0.0628 | -87.6721
-12 | -1.021 | 0.01149 | -0.0623 | -88.8599
-11.5 | -0.9709 | 0.01087 | -0.062 | -89.3192
-11 | -0.9201 | 0.01029 | -0.0617 | -89.4169
-10.5 | -0.8686 | 0.00978 | -0.0616 | -88.8139
-10 | -0.8167 | 0.00927 | -0.0615 | -88.1014
-9.5 | -0.7642 | 0.00881 | -0.0615 | -86.7423
-9 | -0.7129 | 0.00807 | -0.0612 | -88.3395
-8.5 | -0.6603 | 0.00751 | -0.0611 | -87.9228
-8 | -0.6062 | 0.00716 | -0.0613 | -84.6648
-7.5 | -0.5514 | 0.00687 | -0.0615 | -80.262
-7 | -0.4963 | 0.00663 | -0.0619 | -74.8567
-6.5 | -0.4412 | 0.00638 | -0.0622 | -69.1536
-6 | -0.3871 | 0.00593 | -0.0622 | -65.2782
-5.5 | -0.332 | 0.00562 | -0.0625 | -59.0747
-5 | -0.2761 | 0.00539 | -0.0629 | -51.2245
-4 | -0.1636 | 0.00499 | -0.0638 | -32.7856
-3.5 | -0.1076 | 0.00476 | -0.0642 | -22.605
-3 | -0.0513 | 0.00464 | -0.0646 | -11.056
-2.5 | 0.0054 | 0.00445 | -0.0651 | 1.2135
-2 | 0.0617 | 0.00431 | -0.0656 | 14.3155
-1.5 | 0.1185 | 0.00418 | -0.0661 | 28.3493
-1 | 0.1747 | 0.00403 | -0.0666 | 43.3499
-0.5 | 0.2298 | 0.00384 | -0.0668 | 59.8438
0 | 0.2795 | 0.0039 | -0.0661 | 71.6667
0.5 | 0.3219 | 0.00468 | -0.0641 | 68.7821
1 | 0.3682 | 0.00465 | -0.063 | 79.1828
2 | 0.4683 | 0.00509 | -0.0617 | 92.0039
2.5 | 0.519 | 0.00553 | -0.0611 | 93.8517
3 | 0.572 | 0.00579 | -0.0609 | 98.791
3.5 | 0.6252 | 0.00601 | -0.0607 | 104.0266
4 | 0.6783 | 0.00623 | -0.0605 | 108.8764
4.5 | 0.7309 | 0.00648 | -0.0603 | 112.7932
5 | 0.7831 | 0.00676 | -0.0599 | 115.8432
5.5 | 0.8347 | 0.00707 | -0.0595 | 118.0622
6 | 0.8864 | 0.00735 | -0.0591 | 120.5986
6.5 | 0.9374 | 0.00766 | -0.0586 | 122.376
7 | 0.9871 | 0.00806 | -0.0579 | 122.469
8.5 | 1.1341 | 0.00917 | -0.0554 | 123.675
9 | 1.1797 | 0.00973 | -0.0539 | 121.2436
10 | 1.2666 | 0.01079 | -0.0501 | 117.3865
10.5 | 1.3184 | 0.01126 | -0.0502 | 117.087
11 | 1.3626 | 0.01187 | -0.0487 | 114.7936
11.5 | 1.4032 | 0.01251 | -0.0466 | 112.1663
12 | 1.438 | 0.01341 | -0.0433 | 107.2334
12.5 | 1.4742 | 0.0141 | -0.0404 | 104.5532
13 | 1.5054 | 0.01537 | -0.0367 | 97.944
13.5 | 1.5364 | 0.01655 | -0.0332 | 92.8338
14 | 1.5603 | 0.01833 | -0.0288 | 85.1227
14.5 | 1.5901 | 0.01939 | -0.0255 | 82.0062
15 | 1.6071 | 0.02151 | -0.0206 | 74.7141
15.5 | 1.6319 | 0.02286 | -0.017 | 71.3867
16 | 1.6589 | 0.02399 | -0.014 | 69.1496
16.5 | 1.6682 | 0.02659 | -0.0091 | 62.7379
17 | 1.6712 | 0.02969 | -0.0041 | 56.2883
17.5 | 1.6949 | 0.03118 | -0.0016 | 54.3586
18 | 1.7043 | 0.03392 | 0.0018 | 50.2447
18.5 | 1.6699 | 0.04089 | 0.0071 | 40.8388
19 | 1.6867 | 0.04351 | 0.0084 | 38.7658
19.5 | 1.6471 | 0.05275 | 0.0098 | 31.2246
20 | 1.6671 | 0.05577 | 0.0096 | 29.8924

## 107. Re 10M Mach 0.10 (1)
BIGFOIL.COM POLAR EXPORT
NACA67A309
NACA67A309 |  |  |  | Cl Max: | 1.013 | at alpha= | 8.5 | deg
JavaFoil+Calcfoil stall+Eppler ext transition |  |  |  | L/D Max: | 134.79 | at alpha= | 5 | deg
Re: | 10000000 |  |  | Cd Min: | 0.00392 | at alpha= | -0.5 | deg
Mach: | 0.1 |  |  | Cl=0 at alpha= | -2.4322 | deg
|  |  |  | @ Cl=0.1, Cd= | 0.0043962
|  |  |  | @ Cl=0.4, Cd= | 0.0042338
|  |  |  | @ Cl=0.6, Cd= | 0.09318
alpha (deg) | Cl | Cd | Cm | Cl/Cd
-12.5 | -0.428 | 0.0796 | -0.021 | -5.371
-12 | -0.443 | 0.07511 | -0.022 | -5.895
-11.5 | -0.453 | 0.07117 | -0.022 | -6.363
-11 | -0.461 | 0.06656 | -0.022 | -6.921
-10.5 | -0.465 | 0.06283 | -0.023 | -7.399
-10 | -0.466 | 0.05862 | -0.024 | -7.951
-9.5 | -0.463 | 0.0549 | -0.025 | -8.435
-9 | -0.454 | 0.0534 | -0.024 | -8.498
-8.5 | -0.442 | 0.04954 | -0.025 | -8.922
-8 | -0.427 | 0.04448 | -0.028 | -9.605
-7.5 | -0.498 | 0.00663 | -0.05 | -75.077
-7 | -0.465 | 0.00637 | -0.051 | -72.964
-6.5 | -0.427 | 0.00611 | -0.051 | -69.88
-6 | -0.385 | 0.00587 | -0.052 | -65.532
-5.5 | -0.338 | 0.00565 | -0.053 | -59.845
-5 | -0.288 | 0.00544 | -0.054 | -53.005
-4.5 | -0.236 | 0.00528 | -0.055 | -44.634
-4 | -0.181 | 0.00507 | -0.055 | -35.618
-3.5 | -0.124 | 0.00479 | -0.056 | -25.922
-3 | -0.066 | 0.00465 | -0.057 | -14.299
-2.5 | -0.008 | 0.00457 | -0.058 | -1.782
-2 | 0.051 | 0.00443 | -0.058 | 11.4
-1.5 | 0.109 | 0.00439 | -0.059 | 24.924
-1 | 0.169 | 0.00396 | -0.06 | 42.557
-0.5 | 0.228 | 0.00392 | -0.061 | 58.099
0 | 0.287 | 0.00407 | -0.061 | 70.47
0.5 | 0.346 | 0.00415 | -0.062 | 83.212
1 | 0.404 | 0.00424 | -0.063 | 95.118
1.5 | 0.462 | 0.0044 | -0.064 | 104.91
2 | 0.52 | 0.00475 | -0.065 | 109.452
2.5 | 0.577 | 0.00465 | -0.065 | 124.152
3 | 0.633 | 0.00535 | -0.066 | 118.426
3.5 | 0.688 | 0.00554 | -0.067 | 124.097
4 | 0.74 | 0.00584 | -0.068 | 126.679
4.5 | 0.789 | 0.00603 | -0.068 | 131.025
5 | 0.836 | 0.0062 | -0.069 | 134.79
5.5 | 0.878 | 0.00797 | -0.07 | 110.156
6 | 0.916 | 0.0083 | -0.07 | 110.287
6.5 | 0.948 | 0.00862 | -0.071 | 109.978
7 | 0.974 | 0.00903 | -0.072 | 107.934
7.5 | 0.995 | 0.00948 | -0.073 | 104.938
8 | 1.008 | 0.00988 | -0.073 | 102.088
8.5 | 1.013 | 0.01049 | -0.074 | 96.608
9 | 1.001 | 0.01101 | -0.074 | 90.927
9.5 | 0.98 | 0.01154 | -0.075 | 84.955
10 | 0.95 | 0.01227 | -0.076 | 77.456
10.5 | 0.911 | 0.01324 | -0.076 | 68.803
11 | 0.735 | 0.05636 | -0.053 | 13.035
11.5 | 0.684 | 0.06887 | -0.045 | 9.934
12 | 0.644 | 0.07521 | -0.043 | 8.563
12.5 | 0.604 | 0.08117 | -0.042 | 7.439
13 | 0.564 | 0.08775 | -0.04 | 6.422
13.5 | 0.525 | 0.09318 | -0.04 | 5.633

## 108. Re 10M Mach 0.10 (2)
BIGFOIL.COM POLAR EXPORT
NACA67A309
NACA67A309 |  |  |  | Cl Max: | 1.6512 | at alpha= | 18 | deg
XFOIL ncrit=9 |  |  |  | L/D Max: | 123.356 | at alpha= | 8 | deg
Re: | 10000000 |  |  | Cd Min: | 0.08394 | at alpha= | 20 | deg
Mach: | 0.1 |  |  | Cl=0 at alpha= | -2.5484 | deg
|  |  |  | @ Cl=0.1, Cd= | 0.0042238
|  |  |  | @ Cl=0.4, Cd= | 0.0047876
|  |  |  | @ Cl=0.6, Cd= | 0.0059049
alpha (deg) | Cl | Cd | Cm | Cl/Cd
-16.5 | -1.1369 | 0.03885 | -0.1011 | -29.2638
-15.5 | -1.2573 | 0.02601 | -0.0833 | -48.3391
-15 | -1.2267 | 0.02484 | -0.0805 | -49.3841
-14.5 | -1.2043 | 0.02248 | -0.0769 | -53.5721
-14 | -1.1753 | 0.02038 | -0.074 | -57.6693
-13.5 | -1.1518 | 0.01717 | -0.0703 | -67.0821
-13 | -1.119 | 0.01464 | -0.0675 | -76.4344
-12.5 | -1.0756 | 0.01324 | -0.066 | -81.2387
-12 | -1.0296 | 0.01206 | -0.0648 | -85.3731
-11.5 | -0.9796 | 0.01128 | -0.0642 | -86.844
-11 | -0.9283 | 0.01062 | -0.0637 | -87.4105
-10.5 | -0.8762 | 0.01005 | -0.0633 | -87.1841
-10 | -0.8236 | 0.00951 | -0.063 | -86.6036
-9.5 | -0.7704 | 0.00901 | -0.0629 | -85.505
-9 | -0.7181 | 0.00831 | -0.0625 | -86.414
-8.5 | -0.6653 | 0.00766 | -0.0622 | -86.8538
-8 | -0.6109 | 0.00723 | -0.0622 | -84.4952
-7.5 | -0.5556 | 0.00692 | -0.0624 | -80.289
-6 | -0.3897 | 0.00598 | -0.0628 | -65.1672
-5.5 | -0.3341 | 0.00565 | -0.063 | -59.1327
-5 | -0.2779 | 0.0054 | -0.0634 | -51.463
-4 | -0.1645 | 0.005 | -0.0643 | -32.9
-3.5 | -0.1081 | 0.00477 | -0.0646 | -22.6625
-2.5 | 0.0055 | 0.00446 | -0.0655 | 1.2332
-2 | 0.0622 | 0.00431 | -0.066 | 14.4316
-1.5 | 0.1192 | 0.00418 | -0.0665 | 28.5167
-1 | 0.1758 | 0.00404 | -0.067 | 43.5149
-0.5 | 0.2313 | 0.00383 | -0.0672 | 60.3916
0 | 0.2812 | 0.0039 | -0.0665 | 72.1026
0.5 | 0.3237 | 0.00468 | -0.0645 | 69.1667
1 | 0.37 | 0.00465 | -0.0633 | 79.5699
2 | 0.4703 | 0.00511 | -0.0619 | 92.0352
2.5 | 0.5213 | 0.00555 | -0.0612 | 93.9279
3 | 0.5745 | 0.0058 | -0.061 | 99.0517
3.5 | 0.628 | 0.00602 | -0.0608 | 104.3189
4 | 0.6814 | 0.00625 | -0.0606 | 109.024
4.5 | 0.7343 | 0.0065 | -0.0603 | 112.9692
5 | 0.7868 | 0.00678 | -0.0599 | 116.0472
5.5 | 0.8387 | 0.00711 | -0.0594 | 117.9606
6 | 0.8908 | 0.00738 | -0.059 | 120.7046
6.5 | 0.9419 | 0.00771 | -0.0584 | 122.166
7 | 0.9919 | 0.00813 | -0.0575 | 122.0049
7.5 | 1.042 | 0.00847 | -0.0567 | 123.0224
8 | 1.0917 | 0.00885 | -0.0558 | 123.3559
8.5 | 1.1398 | 0.00928 | -0.0546 | 122.8233
9 | 1.1852 | 0.00989 | -0.0529 | 119.8382
10 | 1.273 | 0.01093 | -0.0488 | 116.4684
10.5 | 1.3256 | 0.01145 | -0.0488 | 115.7729
11 | 1.3693 | 0.01209 | -0.047 | 113.2589
11.5 | 1.4066 | 0.01296 | -0.0439 | 108.534
12 | 1.4417 | 0.01395 | -0.0404 | 103.3477
12.5 | 1.4776 | 0.0148 | -0.0372 | 99.8378
13 | 1.5086 | 0.01619 | -0.0333 | 93.181
13.5 | 1.5377 | 0.01763 | -0.0293 | 87.2206
14 | 1.5559 | 0.01997 | -0.0239 | 77.9119
14.5 | 1.5869 | 0.02093 | -0.0206 | 75.8194
15 | 1.5951 | 0.02377 | -0.0145 | 67.1056
15.5 | 1.6172 | 0.02537 | -0.0106 | 63.7446
16 | 1.6423 | 0.02674 | -0.0073 | 61.4174
16.5 | 1.6387 | 0.03047 | -0.0014 | 53.7808
17 | 1.6287 | 0.03489 | 0.004 | 46.681
17.5 | 1.6503 | 0.03679 | 0.0063 | 44.8573
18 | 1.6512 | 0.0407 | 0.0093 | 40.57
18.5 | 1.5745 | 0.05356 | 0.012 | 29.3969
19 | 1.5897 | 0.05739 | 0.0116 | 27.6999
19.5 | 1.48 | 0.08184 | 0.0003 | 18.0841
20 | 1.5134 | 0.08394 | -0.0007 | 18.0295

## 109. Re 10M Mach 0.25 (1)
BIGFOIL.COM POLAR EXPORT
NACA67A309
NACA67A309 |  |  |  | Cl Max: | 0.974 | at alpha= | 7.5 | deg
JavaFoil+Calcfoil stall+Eppler ext transition |  |  |  | L/D Max: | 145.22 | at alpha= | 4.5 | deg
Re: | 10000000 |  |  | Cd Min: | 0.00394 | at alpha= | -0.5 | deg
Mach: | 0.25 |  |  | Cl=0 at alpha= | -2.4333 | deg
|  |  |  | @ Cl=0.1, Cd= | 0.004388
|  |  |  | @ Cl=0.4, Cd= | 0.08645
|  |  |  | @ Cl=0.6, Cd= | 0.08645
alpha (deg) | Cl | Cd | Cm | Cl/Cd
-12.5 | -0.174 | 0.08098 | -0.022 | -2.147
-12 | -0.231 | 0.07602 | -0.023 | -3.037
-11.5 | -0.275 | 0.07166 | -0.023 | -3.832
-11 | -0.313 | 0.06796 | -0.023 | -4.6
-10.5 | -0.345 | 0.06411 | -0.023 | -5.377
-10 | -0.371 | 0.061 | -0.024 | -6.074
-9.5 | -0.389 | 0.05773 | -0.024 | -6.742
-9 | -0.4 | 0.05529 | -0.023 | -7.237
-8.5 | -0.404 | 0.0513 | -0.024 | -7.873
-8 | -0.4 | 0.04844 | -0.025 | -8.249
-7.5 | -0.479 | 0.00725 | -0.051 | -66.125
-7 | -0.457 | 0.00656 | -0.052 | -69.68
-6.5 | -0.425 | 0.00624 | -0.053 | -68.22
-6 | -0.387 | 0.00601 | -0.054 | -64.356
-5.5 | -0.343 | 0.00579 | -0.054 | -59.131
-5 | -0.294 | 0.00548 | -0.055 | -53.533
-4.5 | -0.241 | 0.00534 | -0.056 | -45.11
-4 | -0.185 | 0.00502 | -0.057 | -36.869
-3.5 | -0.127 | 0.0048 | -0.058 | -26.498
-3 | -0.068 | 0.00467 | -0.058 | -14.599
-2.5 | -0.008 | 0.0046 | -0.059 | -1.82
-2 | 0.052 | 0.00442 | -0.06 | 11.741
-1.5 | 0.112 | 0.00438 | -0.061 | 25.65
-1 | 0.173 | 0.00399 | -0.062 | 43.434
-0.5 | 0.234 | 0.00394 | -0.062 | 59.41
0 | 0.295 | 0.00407 | -0.063 | 72.321
0.5 | 0.355 | 0.00417 | -0.064 | 85.098
1 | 0.415 | 0.00424 | -0.065 | 97.896
1.5 | 0.475 | 0.00446 | -0.066 | 106.394
2 | 0.534 | 0.00438 | -0.066 | 121.992
2.5 | 0.592 | 0.00475 | -0.067 | 124.752
3 | 0.65 | 0.00544 | -0.068 | 119.366
3.5 | 0.706 | 0.00563 | -0.069 | 125.304
4 | 0.758 | 0.00595 | -0.069 | 127.423
4.5 | 0.807 | 0.00556 | -0.07 | 145.22
5 | 0.852 | 0.00782 | -0.071 | 108.952
5.5 | 0.892 | 0.0082 | -0.072 | 108.734
6 | 0.925 | 0.00862 | -0.072 | 107.364
6.5 | 0.951 | 0.00897 | -0.073 | 106.029
7 | 0.967 | 0.00945 | -0.074 | 102.32
7.5 | 0.974 | 0.00993 | -0.074 | 98.134
8 | 0.971 | 0.01044 | -0.075 | 93.011
8.5 | 0.953 | 0.01113 | -0.076 | 85.615
9 | 0.907 | 0.0118 | -0.076 | 76.882
9.5 | 0.846 | 0.01251 | -0.077 | 67.599
10 | 0.636 | 0.05976 | -0.044 | 10.638
10.5 | 0.564 | 0.06643 | -0.041 | 8.487
11 | 0.487 | 0.07096 | -0.041 | 6.864
11.5 | 0.403 | 0.0758 | -0.04 | 5.323
12 | 0.314 | 0.08208 | -0.04 | 3.821
12.5 | 0.209 | 0.08645 | -0.041 | 2.415

## 110. Re 10M Mach 0.25 (2)
BIGFOIL.COM POLAR EXPORT
NACA67A309
NACA67A309 |  |  |  | Cl Max: | 1.4509 | at alpha= | 12.5 | deg
XFOIL ncrit=9 |  |  |  | L/D Max: | 121.349 | at alpha= | 7.5 | deg
Re: | 10000000 |  |  | Cd Min: | 0.18448 | at alpha= | 17.5 | deg
Mach: | 0.25 |  |  | Cl=0 at alpha= | -2.5541 | deg
|  |  |  | @ Cl=0.1, Cd= | 0.0042402
|  |  |  | @ Cl=0.4, Cd= | 0.004662
|  |  |  | @ Cl=0.6, Cd= | 0.0059289
alpha (deg) | Cl | Cd | Cm | Cl/Cd
-15.5 | -0.487 | 0.15674 | -0.0382 | -3.1071
-15 | -0.4646 | 0.1524 | -0.0415 | -3.0486
-14.5 | -0.4497 | 0.14553 | -0.0453 | -3.0901
-13.5 | -0.4682 | 0.11836 | -0.0571 | -3.9557
-13 | -0.4517 | 0.11277 | -0.0603 | -4.0055
-12.5 | -0.5993 | 0.07571 | -0.08 | -7.9157
-12 | -0.6747 | 0.05522 | -0.0972 | -12.2184
-11.5 | -0.74 | 0.04585 | -0.0951 | -16.1396
-11 | -0.8466 | 0.02906 | -0.0861 | -29.1328
-10.5 | -0.8962 | 0.01511 | -0.0767 | -59.3117
-10 | -0.8539 | 0.01242 | -0.0738 | -68.752
-9.5 | -0.802 | 0.01098 | -0.0719 | -73.0419
-9 | -0.7461 | 0.01005 | -0.0706 | -74.2388
-8.5 | -0.6909 | 0.00903 | -0.0694 | -76.5116
-8 | -0.6364 | 0.00792 | -0.0681 | -80.3535
-7.5 | -0.5789 | 0.00735 | -0.0674 | -78.7619
-7 | -0.5204 | 0.00696 | -0.067 | -74.7701
-6.5 | -0.4616 | 0.00667 | -0.0668 | -69.2054
-6 | -0.4035 | 0.0063 | -0.0666 | -64.0476
-5.5 | -0.346 | 0.00582 | -0.0663 | -59.4502
-5 | -0.2876 | 0.00549 | -0.0663 | -52.3862
-4.5 | -0.2286 | 0.00527 | -0.0665 | -43.3776
-4 | -0.1695 | 0.00509 | -0.0668 | -33.3006
-3.5 | -0.1112 | 0.00483 | -0.067 | -23.0228
-3 | -0.0527 | 0.00467 | -0.0673 | -11.2848
-2.5 | 0.0064 | 0.00449 | -0.0678 | 1.4254
-2 | 0.0648 | 0.00433 | -0.0682 | 14.9654
-1.5 | 0.1236 | 0.00418 | -0.0687 | 29.5694
-1 | 0.182 | 0.00405 | -0.0691 | 44.9383
0.5 | 0.3332 | 0.00466 | -0.0663 | 71.5021
1 | 0.3798 | 0.00465 | -0.0649 | 81.6774
1.5 | 0.4302 | 0.00468 | -0.0639 | 91.9231
2 | 0.4817 | 0.00516 | -0.063 | 93.3527
2.5 | 0.5335 | 0.00563 | -0.0622 | 94.7602
3 | 0.5883 | 0.00588 | -0.0618 | 100.051
3.5 | 0.6433 | 0.00611 | -0.0614 | 105.2864
4 | 0.6981 | 0.00637 | -0.061 | 109.5918
4.5 | 0.7526 | 0.00665 | -0.0604 | 113.1729
5 | 0.8067 | 0.00695 | -0.0597 | 116.0719
6 | 0.9142 | 0.00757 | -0.058 | 120.7662
6.5 | 0.9664 | 0.008 | -0.0567 | 120.8
7 | 1.0186 | 0.00841 | -0.0553 | 121.1177
7.5 | 1.0703 | 0.00882 | -0.0538 | 121.3492
8 | 1.1207 | 0.00934 | -0.0519 | 119.9893
8.5 | 1.1686 | 0.01004 | -0.0495 | 116.3944
9 | 1.2158 | 0.01069 | -0.0468 | 113.7325
9.5 | 1.2613 | 0.01131 | -0.0437 | 111.5208
10 | 1.3104 | 0.01219 | -0.0415 | 107.4979
10.5 | 1.3516 | 0.01327 | -0.0375 | 101.8538
11 | 1.3903 | 0.01465 | -0.0332 | 94.901
11.5 | 1.4212 | 0.017 | -0.0279 | 83.6
12 | 1.4403 | 0.02018 | -0.0213 | 71.3726
12.5 | 1.4509 | 0.02352 | -0.0139 | 61.6879
13 | 1.4197 | 0.02995 | -0.0029 | 47.4023
13.5 | 1.3801 | 0.03693 | 0.0064 | 37.3707
14 | 1.3099 | 0.04735 | 0.0139 | 27.6642
14.5 | 1.2741 | 0.05562 | 0.0159 | 22.9072
15 | 1.2043 | 0.07058 | 0.0112 | 17.0629
15.5 | 1.1659 | 0.08608 | 0.0008 | 13.5444
16 | 1.1666 | 0.09739 | -0.0076 | 11.9786
16.5 | 1.0651 | 0.13423 | -0.031 | 7.9349
17 | 0.9872 | 0.16435 | -0.0498 | 6.0067
17.5 | 0.9571 | 0.18448 | -0.0613 | 5.1881

## 111. Re 10M Mach 0.50 (1)
BIGFOIL.COM POLAR EXPORT
NACA67A309
NACA67A309 |  |  |  | Cl Max: | 1.198 | at alpha= | 20 | deg
JavaFoil+Calcfoil stall+Eppler ext transition |  |  |  | L/D Max: | 124.242 | at alpha= | 1.5 | deg
Re: | 10000000 |  |  | Cd Min: | 0.00383 | at alpha= | 0 | deg
Mach: | 0.5 |  |  | Cl=0 at alpha= | -2.4328 | deg
|  |  |  | @ Cl=0.1, Cd= | 0.0044373
|  |  |  | @ Cl=0.4, Cd= | 0.0039127
|  |  |  | @ Cl=0.6, Cd= | 0.051457
alpha (deg) | Cl | Cd | Cm | Cl/Cd
-20 | -0.939 | 0.14687 | -0.022 | -6.395
-19.5 | -0.911 | 0.14462 | -0.022 | -6.297
-19 | -0.883 | 0.13917 | -0.022 | -6.347
-18.5 | -0.858 | 0.13168 | -0.022 | -6.512
-18 | -0.832 | 0.1243 | -0.023 | -6.69
-17.5 | -0.807 | 0.12742 | -0.023 | -6.33
-17 | -0.779 | 0.12189 | -0.023 | -6.391
-16.5 | -0.752 | 0.11612 | -0.023 | -6.479
-16 | -0.727 | 0.10651 | -0.024 | -6.827
-15.5 | -0.702 | 0.09897 | -0.026 | -7.098
-15 | -0.678 | 0.09158 | -0.027 | -7.406
-14.5 | -0.646 | 0.10239 | -0.024 | -6.305
-14 | -0.619 | 0.09549 | -0.025 | -6.484
-13.5 | -0.594 | 0.08706 | -0.026 | -6.822
-13 | -0.569 | 0.07989 | -0.027 | -7.119
-12.5 | -0.545 | 0.07218 | -0.029 | -7.55
-12 | -0.52 | 0.06602 | -0.031 | -7.884
-11.5 | -0.487 | 0.07115 | -0.027 | -6.848
-11 | -0.459 | 0.07225 | -0.026 | -6.35
-10.5 | -0.433 | 0.06524 | -0.027 | -6.636
-10 | -0.407 | 0.05921 | -0.029 | -6.879
-9.5 | -0.383 | 0.05268 | -0.032 | -7.274
-9 | -0.432 | 0.00906 | -0.054 | -47.645
-8.5 | -0.325 | 0.05617 | -0.026 | -5.784
-8 | -0.299 | 0.05002 | -0.028 | -5.97
-7.5 | -0.273 | 0.04539 | -0.03 | -6.009
-7 | -0.251 | 0.03676 | -0.038 | -6.821
-6.5 | -0.27 | 0.00661 | -0.059 | -40.925
-6 | -0.192 | 0.03917 | -0.03 | -4.891
-5.5 | -0.21 | 0.03789 | -0.028 | -5.533
-5 | -0.238 | 0.03429 | -0.032 | -6.947
-4.5 | -0.256 | 0.00547 | -0.063 | -46.762
-4 | -0.202 | 0.00521 | -0.063 | -38.735
-3.5 | -0.14 | 0.00501 | -0.064 | -28.002
-3 | -0.076 | 0.00479 | -0.065 | -15.779
-2.5 | -0.009 | 0.00465 | -0.066 | -2
-2 | 0.058 | 0.00453 | -0.067 | 12.784
-1.5 | 0.126 | 0.00438 | -0.068 | 28.664
-1 | 0.193 | 0.00404 | -0.069 | 47.866
-0.5 | 0.262 | 0.00392 | -0.07 | 66.706
0 | 0.329 | 0.00383 | -0.071 | 86.017
0.5 | 0.397 | 0.00391 | -0.071 | 101.525
1 | 0.463 | 0.00397 | -0.072 | 116.632
1.5 | 0.53 | 0.00426 | -0.073 | 124.242
2 | 0.595 | 0.00566 | -0.074 | 105.224
2.5 | 0.659 | 0.00686 | -0.075 | 96.09
3 | 0.722 | 0.00724 | -0.076 | 99.649
3.5 | 0.78 | 0.00763 | -0.077 | 102.311
4 | 0.831 | 0.008 | -0.077 | 103.851
4.5 | 0.87 | 0.00851 | -0.078 | 102.23
5 | 0.887 | 0.00907 | -0.079 | 97.793
5.5 | 0.854 | 0.00972 | -0.08 | 87.863
6 | 0.553 | 0.01038 | -0.081 | 53.259
6.5 | 0.475 | 0.04363 | -0.04 | 10.89
7 | 0.617 | 0.01114 | -0.082 | 55.37
7.5 | 0.648 | 0.01191 | -0.083 | 54.415
8 | 0.555 | 0.05104 | -0.044 | 10.88
8.5 | 0.579 | 0.05706 | -0.041 | 10.153
9 | 0.743 | 0.0133 | -0.085 | 55.834
9.5 | 0.772 | 0.01446 | -0.086 | 53.365
10 | 0.662 | 0.06197 | -0.05 | 10.688
10.5 | 0.684 | 0.07179 | -0.044 | 9.526
11 | 0.865 | 0.01591 | -0.088 | 54.354
11.5 | 0.891 | 0.01772 | -0.088 | 50.274
12 | 0.776 | 0.06998 | -0.059 | 11.096
12.5 | 0.791 | 0.08395 | -0.051 | 9.42
13 | 0.816 | 0.09095 | -0.051 | 8.97
13.5 | 0.854 | 0.08019 | -0.06 | 10.65
14 | 0.871 | 0.09121 | -0.056 | 9.551
14.5 | 0.895 | 0.09781 | -0.055 | 9.155
15 | 0.922 | 0.10485 | -0.056 | 8.789
15.5 | 0.947 | 0.11185 | -0.057 | 8.47
16 | 0.969 | 0.11013 | -0.055 | 8.803
16.5 | 0.996 | 0.11709 | -0.057 | 8.508
17 | 1.029 | 0.11707 | -0.062 | 8.786
17.5 | 1.059 | 0.11967 | -0.065 | 8.849
18 | 1.078 | 0.133 | -0.062 | 8.104
18.5 | 1.097 | 0.13399 | -0.06 | 8.188
19 | 1.128 | 0.13582 | -0.064 | 8.307
19.5 | 1.162 | 0.13467 | -0.068 | 8.628
20 | 1.198 | 0.1315 | -0.072 | 9.109

## 112. Re 10M Mach 0.50 (2)
BIGFOIL.COM POLAR EXPORT
NACA67A309
NACA67A309 |  |  |  | Cl Max: | 1.0649 | at alpha= | 7 | deg
XFOIL ncrit=9 |  |  |  | L/D Max: | 114.488 | at alpha= | 5.5 | deg
Re: | 10000000 |  |  | Cd Min: | 0.24205 | at alpha= | -19.5 | deg
Mach: | 0.5 |  |  | Cl=0 at alpha= | -2.5752 | deg
|  |  |  | @ Cl=0.1, Cd= | 0.0043552
|  |  |  | @ Cl=0.4, Cd= | 0.0044035
|  |  |  | @ Cl=0.6, Cd= | 0.0060426
alpha (deg) | Cl | Cd | Cm | Cl/Cd
-19.5 | -0.6404 | 0.24205 | -0.001 | -2.6457
-19 | -0.621 | 0.23404 | -0.0052 | -2.6534
-18.5 | -0.6008 | 0.22595 | -0.0098 | -2.659
-18 | -0.5816 | 0.21666 | -0.0144 | -2.6844
-17.5 | -0.5589 | 0.2104 | -0.019 | -2.6564
-17 | -0.5387 | 0.20238 | -0.0235 | -2.6618
-16.5 | -0.5179 | 0.19427 | -0.0282 | -2.6659
-16 | -0.4983 | 0.18597 | -0.0326 | -2.6795
-15.5 | -0.4759 | 0.17866 | -0.037 | -2.6637
-15 | -0.4597 | 0.16952 | -0.0417 | -2.7118
-14.5 | -0.443 | 0.16052 | -0.0462 | -2.7598
-14 | -0.4263 | 0.15165 | -0.0508 | -2.8111
-13.5 | -0.412 | 0.14263 | -0.0555 | -2.8886
-13 | -0.3965 | 0.1343 | -0.06 | -2.9523
-12.5 | -0.3769 | 0.12773 | -0.064 | -2.9508
-12 | -0.3636 | 0.11938 | -0.0684 | -3.0457
-11.5 | -0.3497 | 0.11155 | -0.0726 | -3.1349
-11 | -0.3359 | 0.10407 | -0.0767 | -3.2276
-10.5 | -0.335 | 0.09419 | -0.0814 | -3.5566
-10 | -0.3309 | 0.0858 | -0.0856 | -3.8566
-9.5 | -0.3288 | 0.07756 | -0.0898 | -4.2393
-9 | -0.3208 | 0.07071 | -0.0934 | -4.5368
-8.5 | -0.3278 | 0.0621 | -0.0983 | -5.2786
-8 | -0.3493 | 0.0529 | -0.1055 | -6.603
-7.5 | -0.3691 | 0.04698 | -0.1037 | -7.8565
-7 | -0.3868 | 0.0382 | -0.1024 | -10.1257
-6.5 | -0.3794 | 0.03119 | -0.0994 | -12.1642
-6 | -0.3727 | 0.02259 | -0.0943 | -16.4985
-5.5 | -0.3648 | 0.01264 | -0.0874 | -28.8608
-5 | -0.3252 | 0.00706 | -0.0825 | -46.0623
-4.5 | -0.2603 | 0.00599 | -0.0803 | -43.4558
-4 | -0.1933 | 0.00542 | -0.0789 | -35.6642
-3.5 | -0.125 | 0.00514 | -0.0783 | -24.3191
-3 | -0.0576 | 0.00481 | -0.078 | -11.9751
-2.5 | 0.0102 | 0.0046 | -0.0781 | 2.2174
-2 | 0.0772 | 0.00441 | -0.0783 | 17.5057
-1.5 | 0.1438 | 0.00425 | -0.0786 | 33.8353
-1 | 0.21 | 0.00412 | -0.079 | 50.9709
-0.5 | 0.2752 | 0.00388 | -0.0793 | 70.9278
0 | 0.336 | 0.00363 | -0.0789 | 92.562
1 | 0.4204 | 0.00465 | -0.0712 | 90.4086
1.5 | 0.4717 | 0.00488 | -0.0688 | 96.6598
2 | 0.5247 | 0.00546 | -0.0665 | 96.0989
2.5 | 0.58 | 0.00596 | -0.0644 | 97.3154
3 | 0.6405 | 0.00621 | -0.0631 | 103.1401
3.5 | 0.7006 | 0.00651 | -0.0615 | 107.619
4 | 0.7602 | 0.00687 | -0.0595 | 110.655
4.5 | 0.8196 | 0.00722 | -0.0571 | 113.518
5 | 0.8747 | 0.00765 | -0.0534 | 114.3399
5.5 | 0.9285 | 0.00811 | -0.0489 | 114.4883
6 | 0.9807 | 0.00883 | -0.0436 | 111.0646
6.5 | 1.0222 | 0.01087 | -0.0361 | 94.0386
7 | 1.0649 | 0.02034 | -0.0318 | 52.355
7.5 | 1.0576 | 0.02785 | -0.0202 | 37.9749
8 | 1.0296 | 0.03338 | -0.0062 | 30.8448
8.5 | 0.9971 | 0.03987 | 0.0041 | 25.0088
9 | 0.9539 | 0.04738 | 0.0118 | 20.133
9.5 | 0.9156 | 0.05581 | 0.0146 | 16.4057
10 | 0.8807 | 0.06628 | 0.0115 | 13.2876
10.5 | 0.8566 | 0.08103 | 0.0001 | 10.5714
11 | 0.8419 | 0.09647 | -0.0111 | 8.7271
11.5 | 0.8306 | 0.10978 | -0.0193 | 7.566
12 | 0.8237 | 0.12254 | -0.0267 | 6.7219

## 113. Re 12M Mach 0.00 (1)
BIGFOIL.COM POLAR EXPORT
NACA67A309
NACA67A309 |  |  |  | Cl Max: | 1.02 | at alpha= | 8.5 | deg
JavaFoil+Calcfoil stall+Eppler ext transition |  |  |  | L/D Max: | 154.581 | at alpha= | 6 | deg
Re: | 12000000 |  |  | Cd Min: | 0.00443 | at alpha= | -1 | deg
Mach: | 0 |  |  | Cl=0 at alpha= | -2.431 | deg
|  |  |  | @ Cl=0.1, Cd= | 0.0046515
|  |  |  | @ Cl=0.4, Cd= | 0.0046759
|  |  |  | @ Cl=0.6, Cd= | 0.09193
alpha (deg) | Cl | Cd | Cm | Cl/Cd
-13 | -0.436 | 0.08253 | -0.021 | -5.287
-12.5 | -0.453 | 0.07868 | -0.021 | -5.763
-12 | -0.465 | 0.07436 | -0.022 | -6.26
-11.5 | -0.472 | 0.07047 | -0.022 | -6.704
-11 | -0.477 | 0.06598 | -0.023 | -7.237
-10.5 | -0.479 | 0.06182 | -0.024 | -7.751
-10 | -0.478 | 0.05714 | -0.025 | -8.367
-9.5 | -0.473 | 0.05286 | -0.026 | -8.952
-9 | -0.461 | 0.05199 | -0.025 | -8.864
-8.5 | -0.447 | 0.04807 | -0.027 | -9.309
-8 | -0.528 | 0.00631 | -0.049 | -83.627
-7.5 | -0.5 | 0.00639 | -0.05 | -78.226
-7 | -0.466 | 0.00617 | -0.05 | -75.429
-6.5 | -0.427 | 0.00595 | -0.051 | -71.775
-6 | -0.384 | 0.00571 | -0.052 | -67.27
-5.5 | -0.337 | 0.0055 | -0.053 | -61.356
-5 | -0.287 | 0.00528 | -0.053 | -54.457
-4.5 | -0.235 | 0.00512 | -0.054 | -45.8
-4 | -0.18 | 0.005 | -0.055 | -35.95
-3.5 | -0.124 | 0.00474 | -0.056 | -26.07
-3 | -0.066 | 0.00462 | -0.057 | -14.321
-2.5 | -0.008 | 0.00454 | -0.057 | -1.787
-2 | 0.05 | 0.00466 | -0.058 | 10.787
-1.5 | 0.109 | 0.00465 | -0.059 | 23.41
-1 | 0.168 | 0.00443 | -0.06 | 37.846
-0.5 | 0.227 | 0.00444 | -0.06 | 51.13
0 | 0.285 | 0.0045 | -0.061 | 63.36
0.5 | 0.344 | 0.00456 | -0.062 | 75.444
1 | 0.402 | 0.00468 | -0.063 | 85.764
1.5 | 0.46 | 0.00473 | -0.063 | 97.15
2 | 0.517 | 0.00497 | -0.064 | 104.049
2.5 | 0.574 | 0.00554 | -0.065 | 103.582
3 | 0.63 | 0.00527 | -0.066 | 119.653
3.5 | 0.685 | 0.00543 | -0.066 | 126.197
4 | 0.737 | 0.00561 | -0.067 | 131.394
4.5 | 0.786 | 0.00579 | -0.068 | 135.878
5 | 0.833 | 0.00604 | -0.069 | 137.867
5.5 | 0.875 | 0.0064 | -0.069 | 136.818
6 | 0.914 | 0.00591 | -0.07 | 154.581
6.5 | 0.947 | 0.0083 | -0.071 | 114.037
7 | 0.975 | 0.00868 | -0.072 | 112.36
7.5 | 0.997 | 0.00911 | -0.072 | 109.359
8 | 1.013 | 0.00959 | -0.073 | 105.565
8.5 | 1.02 | 0.01007 | -0.074 | 101.381
9 | 1.012 | 0.01054 | -0.074 | 96.068
9.5 | 0.996 | 0.01105 | -0.075 | 90.185
10 | 0.972 | 0.01168 | -0.075 | 83.24
10.5 | 0.941 | 0.01234 | -0.076 | 76.254
11 | 0.904 | 0.01321 | -0.076 | 68.4
11.5 | 0.736 | 0.05502 | -0.056 | 13.382
12 | 0.683 | 0.07118 | -0.047 | 9.593
12.5 | 0.644 | 0.07859 | -0.043 | 8.198
13 | 0.608 | 0.08432 | -0.042 | 7.212
13.5 | 0.572 | 0.09193 | -0.041 | 6.22

## 114. Re 12M Mach 0.00 (2)
BIGFOIL.COM POLAR EXPORT
NACA67A309
NACA67A309 |  |  |  | Cl Max: | 1.7497 | at alpha= | 19 | deg
XFOIL ncrit=9 |  |  |  | L/D Max: | 128.61 | at alpha= | 8 | deg
Re: | 12000000 |  |  | Cd Min: | 0.04675 | at alpha= | 20 | deg
Mach: | 0 |  |  | Cl=0 at alpha= | -2.5407 | deg
|  |  |  | @ Cl=0.1, Cd= | 0.0041015
|  |  |  | @ Cl=0.4, Cd= | 0.0047918
|  |  |  | @ Cl=0.6, Cd= | 0.0057659
alpha (deg) | Cl | Cd | Cm | Cl/Cd
-18.5 | -1.3306 | 0.03447 | -0.1001 | -38.6017
-18 | -1.3426 | 0.03092 | -0.0967 | -43.4217
-17.5 | -1.3546 | 0.02771 | -0.0918 | -48.8849
-17 | -1.3729 | 0.02462 | -0.0839 | -55.7636
-16.5 | -1.3702 | 0.02274 | -0.0771 | -60.2551
-16 | -1.3427 | 0.02134 | -0.0742 | -62.9194
-15.5 | -1.32 | 0.01907 | -0.0706 | -69.2187
-15 | -1.282 | 0.01797 | -0.0689 | -71.3411
-14.5 | -1.2432 | 0.01674 | -0.0673 | -74.2652
-14 | -1.2018 | 0.01561 | -0.066 | -76.9891
-13.5 | -1.1607 | 0.01427 | -0.0645 | -81.3385
-13 | -1.1211 | 0.01259 | -0.0628 | -89.0469
-12.5 | -1.0743 | 0.01168 | -0.062 | -91.9777
-12 | -1.0259 | 0.0109 | -0.0615 | -94.1193
-11.5 | -0.9756 | 0.01029 | -0.0612 | -94.8105
-11 | -0.9246 | 0.00974 | -0.061 | -94.9281
-10.5 | -0.8729 | 0.00925 | -0.0609 | -94.3676
-10 | -0.8206 | 0.00877 | -0.0608 | -93.569
-9.5 | -0.7677 | 0.00832 | -0.0609 | -92.2716
-9 | -0.7144 | 0.00788 | -0.0609 | -90.6599
-8.5 | -0.6622 | 0.00724 | -0.0607 | -91.4641
-8 | -0.6084 | 0.00685 | -0.0609 | -88.8175
-7.5 | -0.5537 | 0.00657 | -0.0611 | -84.277
-7 | -0.4986 | 0.00633 | -0.0614 | -78.7678
-6.5 | -0.4433 | 0.00609 | -0.0618 | -72.7915
-6 | -0.3881 | 0.00578 | -0.0621 | -67.1453
-5.5 | -0.3329 | 0.00543 | -0.0623 | -61.3076
-5 | -0.2771 | 0.00517 | -0.0627 | -53.5977
-4.5 | -0.2208 | 0.005 | -0.0632 | -44.16
-3.5 | -0.1085 | 0.00463 | -0.064 | -23.4341
-2.5 | 0.0046 | 0.00434 | -0.065 | 1.0599
-2 | 0.0613 | 0.00417 | -0.0655 | 14.7002
-1.5 | 0.1178 | 0.00407 | -0.066 | 28.9435
-1 | 0.1742 | 0.00397 | -0.0665 | 43.8791
-0.5 | 0.2266 | 0.00407 | -0.0662 | 55.6757
0 | 0.2751 | 0.00432 | -0.0653 | 63.6806
0.5 | 0.3202 | 0.00495 | -0.0638 | 64.6869
1 | 0.3684 | 0.00492 | -0.063 | 74.878
1.5 | 0.4177 | 0.00472 | -0.0623 | 88.4958
2 | 0.4693 | 0.00503 | -0.0619 | 93.3002
2.5 | 0.5209 | 0.00543 | -0.0614 | 95.93
3 | 0.5743 | 0.00567 | -0.0613 | 101.2875
3.5 | 0.6279 | 0.00587 | -0.0612 | 106.9676
4 | 0.6811 | 0.00609 | -0.0611 | 111.8391
4.5 | 0.734 | 0.00632 | -0.0609 | 116.1392
5 | 0.7865 | 0.00658 | -0.0607 | 119.5289
5.5 | 0.8383 | 0.00688 | -0.0603 | 121.8459
6 | 0.8906 | 0.00713 | -0.06 | 124.9088
6.5 | 0.9415 | 0.00746 | -0.0595 | 126.2064
7.5 | 1.0424 | 0.00815 | -0.0583 | 127.9018
8 | 1.0919 | 0.00849 | -0.0575 | 128.6101
8.5 | 1.1404 | 0.00891 | -0.0567 | 127.991
10 | 1.2782 | 0.0104 | -0.0525 | 122.9038
10.5 | 1.3208 | 0.01082 | -0.0505 | 122.0702
11 | 1.3707 | 0.01141 | -0.0503 | 120.1315
11.5 | 1.4123 | 0.01218 | -0.0483 | 115.9524
12 | 1.4471 | 0.01322 | -0.045 | 109.4629
12.5 | 1.4822 | 0.01394 | -0.0418 | 106.3271
13 | 1.5147 | 0.01499 | -0.0383 | 101.0474
13.5 | 1.5474 | 0.01595 | -0.0351 | 97.0157
14 | 1.5773 | 0.01713 | -0.0315 | 92.0782
14.5 | 1.6094 | 0.01799 | -0.0285 | 89.4608
15 | 1.6324 | 0.01964 | -0.0242 | 83.1161
15.5 | 1.659 | 0.02086 | -0.0207 | 79.5302
16 | 1.6861 | 0.02198 | -0.0176 | 76.7106
16.5 | 1.7024 | 0.02401 | -0.0131 | 70.9038
17 | 1.713 | 0.02642 | -0.0085 | 64.8372
17.5 | 1.7355 | 0.02796 | -0.0055 | 62.0708
18 | 1.7487 | 0.03028 | -0.002 | 57.751
18.5 | 1.7354 | 0.03495 | 0.0032 | 49.6538
19 | 1.7497 | 0.03749 | 0.0054 | 46.6711
19.5 | 1.7327 | 0.04328 | 0.0085 | 40.0347
20 | 1.7434 | 0.04675 | 0.0095 | 37.292

## 115. Re 12M Mach 0.10 (1)
BIGFOIL.COM POLAR EXPORT
NACA67A309
NACA67A309 |  |  |  | Cl Max: | 1.014 | at alpha= | 8.5 | deg
JavaFoil+Calcfoil stall+Eppler ext transition |  |  |  | L/D Max: | 138.694 | at alpha= | 5 | deg
Re: | 12000000 |  |  | Cd Min: | 0.00445 | at alpha= | -1 | deg
Mach: | 0.1 |  |  | Cl=0 at alpha= | -2.4322 | deg
|  |  |  | @ Cl=0.1, Cd= | 0.0046485
|  |  |  | @ Cl=0.4, Cd= | 0.0046803
|  |  |  | @ Cl=0.6, Cd= | 0.09294
alpha (deg) | Cl | Cd | Cm | Cl/Cd
-12.5 | -0.428 | 0.07859 | -0.022 | -5.444
-12 | -0.443 | 0.07471 | -0.022 | -5.93
-11.5 | -0.453 | 0.07071 | -0.022 | -6.408
-11 | -0.461 | 0.06626 | -0.023 | -6.958
-10.5 | -0.465 | 0.06239 | -0.023 | -7.458
-10 | -0.467 | 0.0578 | -0.025 | -8.074
-9.5 | -0.464 | 0.05376 | -0.026 | -8.631
-9 | -0.454 | 0.05256 | -0.024 | -8.643
-8.5 | -0.442 | 0.0488 | -0.026 | -9.067
-8 | -0.432 | 0.04099 | -0.031 | -10.533
-7.5 | -0.498 | 0.00651 | -0.05 | -76.415
-7 | -0.465 | 0.00621 | -0.051 | -74.885
-6.5 | -0.427 | 0.00595 | -0.051 | -71.803
-6 | -0.385 | 0.00571 | -0.052 | -67.413
-5.5 | -0.338 | 0.00554 | -0.053 | -61.055
-5 | -0.288 | 0.00528 | -0.054 | -54.646
-4.5 | -0.236 | 0.00512 | -0.055 | -46.047
-4 | -0.181 | 0.00498 | -0.055 | -36.259
-3.5 | -0.124 | 0.00472 | -0.056 | -26.321
-3 | -0.066 | 0.00459 | -0.057 | -14.468
-2.5 | -0.008 | 0.00455 | -0.058 | -1.788
-2 | 0.051 | 0.00464 | -0.058 | 10.9
-1.5 | 0.109 | 0.00465 | -0.059 | 23.543
-1 | 0.169 | 0.00445 | -0.06 | 37.847
-0.5 | 0.228 | 0.00445 | -0.061 | 51.183
0 | 0.287 | 0.00448 | -0.061 | 64.038
0.5 | 0.346 | 0.00455 | -0.062 | 76.038
1 | 0.404 | 0.00469 | -0.063 | 86.145
1.5 | 0.462 | 0.00478 | -0.064 | 96.744
2 | 0.52 | 0.00496 | -0.065 | 104.807
2.5 | 0.577 | 0.00512 | -0.065 | 112.801
3 | 0.633 | 0.00525 | -0.066 | 120.631
3.5 | 0.688 | 0.00542 | -0.067 | 126.948
4 | 0.74 | 0.00565 | -0.068 | 130.922
4.5 | 0.79 | 0.00587 | -0.068 | 134.581
5 | 0.836 | 0.00603 | -0.069 | 138.694
5.5 | 0.878 | 0.00639 | -0.07 | 137.42
6 | 0.916 | 0.00807 | -0.07 | 113.461
6.5 | 0.948 | 0.00837 | -0.071 | 113.231
7 | 0.975 | 0.00876 | -0.072 | 111.217
7.5 | 0.995 | 0.00919 | -0.073 | 108.304
8 | 1.009 | 0.00956 | -0.073 | 105.564
8.5 | 1.014 | 0.01015 | -0.074 | 99.859
9 | 1.002 | 0.01067 | -0.075 | 93.903
9.5 | 0.981 | 0.01117 | -0.075 | 87.823
10 | 0.951 | 0.01186 | -0.076 | 80.236
10.5 | 0.914 | 0.01259 | -0.076 | 72.592
11 | 0.869 | 0.01387 | -0.076 | 62.625
11.5 | 0.688 | 0.0659 | -0.048 | 10.445
12 | 0.646 | 0.0733 | -0.045 | 8.809
12.5 | 0.604 | 0.08026 | -0.042 | 7.53
13 | 0.564 | 0.08787 | -0.04 | 6.414
13.5 | 0.525 | 0.09294 | -0.041 | 5.652

## 116. Re 12M Mach 0.10 (2)
BIGFOIL.COM POLAR EXPORT
NACA67A309
NACA67A309 |  |  |  | Cl Max: | 1.712 | at alpha= | 18 | deg
XFOIL ncrit=9 |  |  |  | L/D Max: | 128.236 | at alpha= | 8 | deg
Re: | 12000000 |  |  | Cd Min: | 0.06199 | at alpha= | 20 | deg
Mach: | 0.1 |  |  | Cl=0 at alpha= | -2.5422 | deg
|  |  |  | @ Cl=0.1, Cd= | 0.004106
|  |  |  | @ Cl=0.4, Cd= | 0.0048033
|  |  |  | @ Cl=0.6, Cd= | 0.00577
alpha (deg) | Cl | Cd | Cm | Cl/Cd
-17 | -1.2451 | 0.03358 | -0.1005 | -37.0786
-16.5 | -1.2801 | 0.02875 | -0.0942 | -44.5252
-16 | -1.271 | 0.02721 | -0.089 | -46.7108
-15.5 | -1.3019 | 0.02255 | -0.0787 | -57.7339
-15 | -1.2693 | 0.02112 | -0.0761 | -60.0994
-14.5 | -1.2373 | 0.01934 | -0.0733 | -63.9762
-14 | -1.2006 | 0.01772 | -0.0711 | -67.754
-13.5 | -1.1653 | 0.01569 | -0.0686 | -74.2702
-13 | -1.1222 | 0.01439 | -0.0671 | -77.9847
-12.5 | -1.078 | 0.01305 | -0.0657 | -82.6054
-12 | -1.0343 | 0.01149 | -0.0641 | -90.0174
-11.5 | -0.9845 | 0.01068 | -0.0634 | -92.1816
-11 | -0.9331 | 0.01004 | -0.063 | -92.9382
-10.5 | -0.8807 | 0.00949 | -0.0626 | -92.803
-10 | -0.8277 | 0.00898 | -0.0624 | -92.1715
-9.5 | -0.7741 | 0.00849 | -0.0622 | -91.1779
-9 | -0.7202 | 0.00803 | -0.0621 | -89.6887
-8.5 | -0.667 | 0.00743 | -0.0619 | -89.7712
-8 | -0.6132 | 0.00692 | -0.0618 | -88.6127
-7.5 | -0.5579 | 0.00662 | -0.0619 | -84.2749
-7 | -0.5022 | 0.00637 | -0.0622 | -78.8383
-6.5 | -0.4464 | 0.00612 | -0.0624 | -72.9412
-6 | -0.3906 | 0.00583 | -0.0627 | -66.9983
-5.5 | -0.335 | 0.00546 | -0.0629 | -61.3553
-5 | -0.2789 | 0.00519 | -0.0632 | -53.738
-4.5 | -0.2222 | 0.00501 | -0.0636 | -44.3513
-3.5 | -0.109 | 0.00464 | -0.0644 | -23.4914
-2.5 | 0.0048 | 0.00434 | -0.0654 | 1.106
-2 | 0.0618 | 0.00418 | -0.0659 | 14.7847
-1.5 | 0.1186 | 0.00407 | -0.0664 | 29.14
-1 | 0.1753 | 0.00398 | -0.0669 | 44.0452
-0.5 | 0.2282 | 0.00405 | -0.0666 | 56.3457
0.5 | 0.3219 | 0.00495 | -0.0641 | 65.0303
1 | 0.3702 | 0.00493 | -0.0633 | 75.0913
1.5 | 0.4196 | 0.00472 | -0.0626 | 88.8983
2 | 0.4715 | 0.00504 | -0.0621 | 93.5516
2.5 | 0.5233 | 0.00544 | -0.0616 | 96.1949
3 | 0.5769 | 0.00568 | -0.0615 | 101.5669
3.5 | 0.6308 | 0.00589 | -0.0614 | 107.0968
4 | 0.6843 | 0.00611 | -0.0612 | 111.9967
4.5 | 0.7374 | 0.00635 | -0.061 | 116.126
5 | 0.7903 | 0.00661 | -0.0607 | 119.5613
6 | 0.8951 | 0.00716 | -0.0599 | 125.014
6.5 | 0.9462 | 0.00751 | -0.0592 | 125.992
7.5 | 1.0479 | 0.0082 | -0.0579 | 127.7927
8 | 1.0977 | 0.00856 | -0.057 | 128.236
8.5 | 1.1461 | 0.00903 | -0.0559 | 126.9214
9 | 1.1925 | 0.00962 | -0.0543 | 123.9605
9.5 | 1.2395 | 0.01005 | -0.053 | 123.3333
10 | 1.2849 | 0.01054 | -0.0513 | 121.907
10.5 | 1.3281 | 0.011 | -0.0491 | 120.7364
11 | 1.378 | 0.01165 | -0.0486 | 118.2833
11.5 | 1.4159 | 0.01274 | -0.0456 | 111.1381
12 | 1.4508 | 0.01374 | -0.0421 | 105.5895
12.5 | 1.4864 | 0.01453 | -0.0387 | 102.2987
13 | 1.5185 | 0.01572 | -0.035 | 96.5967
13.5 | 1.5502 | 0.01685 | -0.0313 | 92
14 | 1.5776 | 0.0183 | -0.0271 | 86.2077
14.5 | 1.6092 | 0.01925 | -0.0238 | 83.5948
15 | 1.6265 | 0.02141 | -0.0186 | 75.9692
15.5 | 1.6509 | 0.02285 | -0.0147 | 72.2495
16 | 1.6766 | 0.02417 | -0.0113 | 69.367
16.5 | 1.6838 | 0.02697 | -0.0059 | 62.4323
17 | 1.6854 | 0.03026 | -0.0007 | 55.6973
17.5 | 1.7058 | 0.03214 | 0.0023 | 53.0741
18 | 1.712 | 0.0353 | 0.0058 | 48.4986
18.5 | 1.6724 | 0.043 | 0.0108 | 38.893
19 | 1.6836 | 0.04648 | 0.012 | 36.222
19.5 | 1.6346 | 0.05756 | 0.0119 | 28.3982
20 | 1.6479 | 0.06199 | 0.0108 | 26.5833

## 117. Re 12M Mach 0.25 (1)
BIGFOIL.COM POLAR EXPORT
NACA67A309
NACA67A309 |  |  |  | Cl Max: | 0.975 | at alpha= | 7.5 | deg
JavaFoil+Calcfoil stall+Eppler ext transition |  |  |  | L/D Max: | 137.964 | at alpha= | 5 | deg
Re: | 12000000 |  |  | Cd Min: | 0.00443 | at alpha= | -1 | deg
Mach: | 0.25 |  |  | Cl=0 at alpha= | -2.4333 | deg
|  |  |  | @ Cl=0.1, Cd= | 0.004684
|  |  |  | @ Cl=0.4, Cd= | 0.08561
|  |  |  | @ Cl=0.6, Cd= | 0.08561
alpha (deg) | Cl | Cd | Cm | Cl/Cd
-12.5 | -0.174 | 0.08016 | -0.022 | -2.17
-12 | -0.231 | 0.0768 | -0.022 | -3.004
-11.5 | -0.275 | 0.07012 | -0.024 | -3.924
-11 | -0.313 | 0.06622 | -0.024 | -4.73
-10.5 | -0.345 | 0.06345 | -0.024 | -5.437
-10 | -0.371 | 0.06014 | -0.024 | -6.165
-9.5 | -0.389 | 0.05696 | -0.024 | -6.836
-9 | -0.4 | 0.05456 | -0.024 | -7.336
-8.5 | -0.404 | 0.05076 | -0.025 | -7.961
-8 | -0.4 | 0.048 | -0.025 | -8.33
-7.5 | -0.48 | 0.00671 | -0.051 | -71.591
-7 | -0.457 | 0.00634 | -0.052 | -72.041
-6.5 | -0.425 | 0.00613 | -0.053 | -69.436
-6 | -0.387 | 0.00584 | -0.054 | -66.274
-5.5 | -0.343 | 0.00561 | -0.054 | -61.109
-5 | -0.294 | 0.00537 | -0.055 | -54.648
-4.5 | -0.241 | 0.00521 | -0.056 | -46.193
-4 | -0.185 | 0.00486 | -0.057 | -38.054
-3.5 | -0.127 | 0.00474 | -0.058 | -26.836
-3 | -0.068 | 0.00461 | -0.058 | -14.777
-2.5 | -0.008 | 0.00454 | -0.059 | -1.843
-2 | 0.052 | 0.00462 | -0.06 | 11.243
-1.5 | 0.112 | 0.0047 | -0.061 | 23.949
-1 | 0.173 | 0.00443 | -0.062 | 39.077
-0.5 | 0.234 | 0.00443 | -0.062 | 52.807
0 | 0.295 | 0.00452 | -0.063 | 65.162
0.5 | 0.355 | 0.00457 | -0.064 | 77.68
1 | 0.415 | 0.00473 | -0.065 | 87.758
1.5 | 0.475 | 0.00478 | -0.066 | 99.338
2 | 0.534 | 0.00457 | -0.066 | 116.807
2.5 | 0.592 | 0.00517 | -0.067 | 114.552
3 | 0.65 | 0.00534 | -0.068 | 121.705
3.5 | 0.706 | 0.00551 | -0.069 | 128.134
4 | 0.758 | 0.00571 | -0.069 | 132.803
4.5 | 0.808 | 0.006 | -0.07 | 134.576
5 | 0.853 | 0.00618 | -0.071 | 137.964
5.5 | 0.892 | 0.00798 | -0.072 | 111.871
6 | 0.925 | 0.00836 | -0.072 | 110.626
6.5 | 0.951 | 0.00871 | -0.073 | 109.227
7 | 0.968 | 0.00914 | -0.074 | 105.86
7.5 | 0.975 | 0.00961 | -0.075 | 101.482
8 | 0.971 | 0.01012 | -0.075 | 95.938
8.5 | 0.954 | 0.01079 | -0.076 | 88.418
9 | 0.908 | 0.01141 | -0.076 | 79.586
9.5 | 0.848 | 0.01204 | -0.077 | 70.42
10 | 0.639 | 0.05737 | -0.047 | 11.138
10.5 | 0.564 | 0.06584 | -0.041 | 8.569
11 | 0.487 | 0.07001 | -0.042 | 6.962
11.5 | 0.404 | 0.07492 | -0.041 | 5.391
12 | 0.314 | 0.08078 | -0.04 | 3.883
12.5 | 0.209 | 0.08561 | -0.041 | 2.439

## 118. Re 12M Mach 0.25 (2)
BIGFOIL.COM POLAR EXPORT
NACA67A309
NACA67A309 |  |  |  | Cl Max: | 1.4675 | at alpha= | 12.5 | deg
XFOIL ncrit=9 |  |  |  | L/D Max: | 126.039 | at alpha= | 7 | deg
Re: | 12000000 |  |  | Cd Min: | 0.18257 | at alpha= | 17.5 | deg
Mach: | 0.25 |  |  | Cl=0 at alpha= | -2.5476 | deg
|  |  |  | @ Cl=0.1, Cd= | 0.004117
|  |  |  | @ Cl=0.4, Cd= | 0.0048577
|  |  |  | @ Cl=0.6, Cd= | 0.0057746
alpha (deg) | Cl | Cd | Cm | Cl/Cd
-16 | -0.495 | 0.16662 | -0.0335 | -2.9708
-15.5 | -0.4896 | 0.15598 | -0.0383 | -3.1389
-14.5 | -0.4518 | 0.14462 | -0.0457 | -3.124
-13.5 | -0.4788 | 0.11566 | -0.0583 | -4.1397
-13 | -0.4596 | 0.11068 | -0.0613 | -4.1525
-12.5 | -0.6641 | 0.06454 | -0.0885 | -10.2897
-12 | -0.7509 | 0.04695 | -0.0997 | -15.9936
-11.5 | -0.8303 | 0.0366 | -0.0914 | -22.6858
-11 | -0.9406 | 0.01735 | -0.0793 | -54.2133
-10.5 | -0.9125 | 0.01304 | -0.075 | -69.977
-10 | -0.8633 | 0.0112 | -0.0727 | -77.0804
-9.5 | -0.8086 | 0.01007 | -0.0711 | -80.2979
-9 | -0.7516 | 0.00927 | -0.0699 | -81.0787
-8.5 | -0.6936 | 0.00868 | -0.069 | -79.9078
-8 | -0.6389 | 0.00763 | -0.0677 | -83.7353
-7.5 | -0.5816 | 0.00702 | -0.0669 | -82.849
-7 | -0.5231 | 0.00664 | -0.0665 | -78.7801
-6.5 | -0.464 | 0.00633 | -0.0663 | -73.3017
-6 | -0.4049 | 0.00606 | -0.0663 | -66.8152
-5.5 | -0.347 | 0.00563 | -0.0661 | -61.6341
-5 | -0.2888 | 0.00528 | -0.0661 | -54.697
-4.5 | -0.2298 | 0.00506 | -0.0663 | -45.415
-3.5 | -0.1121 | 0.0047 | -0.0668 | -23.8511
-3 | -0.0532 | 0.00449 | -0.0672 | -11.8486
-2.5 | 0.0056 | 0.00436 | -0.0676 | 1.2844
-2 | 0.0644 | 0.00419 | -0.0681 | 15.3699
-1.5 | 0.1229 | 0.00407 | -0.0686 | 30.1966
-1 | 0.1815 | 0.00398 | -0.069 | 45.603
0 | 0.286 | 0.00426 | -0.0678 | 67.1362
0.5 | 0.3309 | 0.00495 | -0.0659 | 66.8485
1 | 0.3798 | 0.00493 | -0.0648 | 77.0385
1.5 | 0.4301 | 0.00475 | -0.064 | 90.5474
2 | 0.4828 | 0.00511 | -0.0633 | 94.4814
2.5 | 0.5359 | 0.00551 | -0.0626 | 97.2595
3 | 0.5913 | 0.00574 | -0.0624 | 103.0139
3.5 | 0.6466 | 0.00596 | -0.0621 | 108.4899
4 | 0.7016 | 0.0062 | -0.0617 | 113.1613
4.5 | 0.7563 | 0.00648 | -0.0612 | 116.713
5 | 0.8106 | 0.00677 | -0.0605 | 119.7341
5.5 | 0.8651 | 0.00705 | -0.0598 | 122.7092
6 | 0.9191 | 0.00736 | -0.059 | 124.8777
6.5 | 0.9713 | 0.0078 | -0.0576 | 124.5256
7 | 1.0247 | 0.00813 | -0.0566 | 126.0394
7.5 | 1.077 | 0.00855 | -0.0551 | 125.9649
8 | 1.1274 | 0.00908 | -0.0532 | 124.163
8.5 | 1.1764 | 0.00972 | -0.051 | 121.0288
9 | 1.2264 | 0.01027 | -0.0489 | 119.4158
9.5 | 1.274 | 0.01089 | -0.0462 | 116.9881
10 | 1.3156 | 0.01161 | -0.0422 | 113.3161
10.5 | 1.3632 | 0.01271 | -0.0395 | 107.2541
11 | 1.4026 | 0.01393 | -0.0352 | 100.6892
11.5 | 1.4346 | 0.01614 | -0.0299 | 88.8848
12 | 1.4586 | 0.01882 | -0.0237 | 77.5027
12.5 | 1.4675 | 0.02241 | -0.0159 | 65.4842
13 | 1.4459 | 0.028 | -0.0055 | 51.6393
13.5 | 1.4089 | 0.03458 | 0.0044 | 40.7432
14 | 1.3249 | 0.04586 | 0.0135 | 28.8901
14.5 | 1.2675 | 0.05632 | 0.0159 | 22.5053
15 | 1.2073 | 0.07003 | 0.0116 | 17.2398
15.5 | 1.1506 | 0.08932 | -0.0018 | 12.8818
16 | 1.1696 | 0.09641 | -0.0068 | 12.1315
16.5 | 1.0802 | 0.13069 | -0.0286 | 8.2654
17 | 0.996 | 0.16201 | -0.0484 | 6.1478
17.5 | 0.9635 | 0.18257 | -0.0604 | 5.2774

## 119. Re 12M Mach 0.50 (1)
BIGFOIL.COM POLAR EXPORT
NACA67A309
NACA67A309 |  |  |  | Cl Max: | 1.183 | at alpha= | 20 | deg
JavaFoil+Calcfoil stall+Eppler ext transition |  |  |  | L/D Max: | 138.137 | at alpha= | 2 | deg
Re: | 12000000 |  |  | Cd Min: | 0.00427 | at alpha= | 0.5 | deg
Mach: | 0.5 |  |  | Cl=0 at alpha= | -2.4328 | deg
|  |  |  | @ Cl=0.1, Cd= | 0.0046547
|  |  |  | @ Cl=0.4, Cd= | 0.0042764
|  |  |  | @ Cl=0.6, Cd= | 0.051297
alpha (deg) | Cl | Cd | Cm | Cl/Cd
-20 | -0.941 | 0.14411 | -0.022 | -6.529
-19.5 | -0.912 | 0.14095 | -0.022 | -6.468
-19 | -0.885 | 0.13622 | -0.022 | -6.493
-18.5 | -0.859 | 0.12959 | -0.023 | -6.629
-18 | -0.833 | 0.12238 | -0.023 | -6.81
-17.5 | -0.807 | 0.12515 | -0.024 | -6.45
-17 | -0.78 | 0.12053 | -0.024 | -6.469
-16.5 | -0.753 | 0.11346 | -0.024 | -6.636
-16 | -0.729 | 0.10341 | -0.025 | -7.053
-15.5 | -0.705 | 0.09603 | -0.027 | -7.341
-15 | -0.682 | 0.08721 | -0.028 | -7.824
-14.5 | -0.646 | 0.10058 | -0.024 | -6.42
-14 | -0.62 | 0.09543 | -0.025 | -6.492
-13.5 | -0.594 | 0.08596 | -0.026 | -6.916
-13 | -0.57 | 0.07799 | -0.028 | -7.311
-12.5 | -0.548 | 0.06898 | -0.031 | -7.941
-12 | -0.525 | 0.0611 | -0.033 | -8.598
-11.5 | -0.488 | 0.07046 | -0.028 | -6.922
-11 | -0.459 | 0.0712 | -0.026 | -6.444
-10.5 | -0.433 | 0.06484 | -0.028 | -6.682
-10 | -0.408 | 0.05819 | -0.03 | -7.011
-9.5 | -0.386 | 0.04992 | -0.034 | -7.727
-9 | -0.434 | 0.0086 | -0.054 | -50.404
-8.5 | -0.325 | 0.05534 | -0.027 | -5.873
-8 | -0.299 | 0.04967 | -0.028 | -6.014
-7.5 | -0.273 | 0.04472 | -0.031 | -6.104
-7 | -0.303 | 0.00732 | -0.058 | -41.414
-6.5 | -0.27 | 0.00643 | -0.059 | -42.045
-6 | -0.192 | 0.03903 | -0.03 | -4.912
-5.5 | -0.21 | 0.03756 | -0.029 | -5.585
-5 | -0.239 | 0.0335 | -0.034 | -7.129
-4.5 | -0.256 | 0.00535 | -0.063 | -47.874
-4 | -0.202 | 0.00508 | -0.063 | -39.704
-3.5 | -0.14 | 0.00486 | -0.064 | -28.903
-3 | -0.076 | 0.00473 | -0.065 | -15.996
-2.5 | -0.009 | 0.00456 | -0.066 | -2.041
-2 | 0.058 | 0.00463 | -0.067 | 12.489
-1.5 | 0.126 | 0.00467 | -0.068 | 26.861
-1 | 0.193 | 0.0048 | -0.069 | 40.333
-0.5 | 0.262 | 0.00449 | -0.07 | 58.286
0 | 0.329 | 0.0043 | -0.071 | 76.518
0.5 | 0.397 | 0.00427 | -0.071 | 93.034
1 | 0.463 | 0.00441 | -0.072 | 105.011
1.5 | 0.53 | 0.00452 | -0.073 | 117.29
2 | 0.595 | 0.00431 | -0.074 | 138.137
2.5 | 0.66 | 0.0067 | -0.075 | 98.455
3 | 0.722 | 0.00702 | -0.076 | 102.794
3.5 | 0.78 | 0.00741 | -0.077 | 105.317
4 | 0.831 | 0.00778 | -0.077 | 106.828
4.5 | 0.87 | 0.00826 | -0.078 | 105.335
5 | 0.887 | 0.00881 | -0.079 | 100.784
5.5 | 0.854 | 0.00943 | -0.08 | 90.589
6 | 0.553 | 0.01007 | -0.081 | 54.96
6.5 | 0.475 | 0.04318 | -0.041 | 11.01
7 | 0.617 | 0.01078 | -0.082 | 57.235
7.5 | 0.649 | 0.01155 | -0.083 | 56.159
8 | 0.556 | 0.05003 | -0.046 | 11.12
8.5 | 0.579 | 0.05694 | -0.041 | 10.176
9 | 0.743 | 0.01287 | -0.085 | 57.734
9.5 | 0.773 | 0.01394 | -0.086 | 55.43
10 | 0.666 | 0.05964 | -0.053 | 11.163
10.5 | 0.684 | 0.07122 | -0.045 | 9.609
11 | 0.866 | 0.01535 | -0.088 | 56.401
11.5 | 0.894 | 0.01686 | -0.088 | 53.003
12 | 0.807 | 0.0527 | -0.07 | 15.321
12.5 | 0.793 | 0.08133 | -0.053 | 9.747
13 | 0.816 | 0.0895 | -0.052 | 9.122
13.5 | 0.919 | 0.0458 | -0.079 | 20.068
14 | 0.878 | 0.08663 | -0.06 | 10.132
14.5 | 0.9 | 0.09405 | -0.058 | 9.565
15 | 0.924 | 0.10212 | -0.058 | 9.048
15.5 | 0.949 | 0.10975 | -0.058 | 8.643
16 | 0.972 | 0.10723 | -0.057 | 9.062
16.5 | 0.999 | 0.1132 | -0.059 | 8.825
17 | 1.035 | 0.11132 | -0.064 | 9.294
17.5 | 1.064 | 0.1144 | -0.067 | 9.301
18 | 1.079 | 0.13036 | -0.063 | 8.28
18.5 | 1.1 | 0.13756 | -0.062 | 7.999
19 | 1.129 | 0.14033 | -0.064 | 8.048
19.5 | 1.158 | 0.14234 | -0.066 | 8.138
20 | 1.183 | 0.15118 | -0.067 | 7.824

## 120. Re 12M Mach 0.50 (2)
BIGFOIL.COM POLAR EXPORT
NACA67A309
NACA67A309 |  |  |  | Cl Max: | 1.0734 | at alpha= | 7 | deg
XFOIL ncrit=9 |  |  |  | L/D Max: | 119.694 | at alpha= | 5.5 | deg
Re: | 12000000 |  |  | Cd Min: | 0.1694 | at alpha= | -15 | deg
Mach: | 0.5 |  |  | Cl=0 at alpha= | -2.5689 | deg
|  |  |  | @ Cl=0.1, Cd= | 0.0042171
|  |  |  | @ Cl=0.4, Cd= | 0.0049595
|  |  |  | @ Cl=0.6, Cd= | 0.0058742
alpha (deg) | Cl | Cd | Cm | Cl/Cd
-15 | -0.46 | 0.1694 | -0.0417 | -2.7155
-14.5 | -0.4435 | 0.16007 | -0.0464 | -2.7707
-14 | -0.4268 | 0.15123 | -0.0511 | -2.8222
-13.5 | -0.4132 | 0.14205 | -0.0558 | -2.9088
-12.5 | -0.3787 | 0.12688 | -0.0644 | -2.9847
-12 | -0.3658 | 0.1184 | -0.069 | -3.0895
-11.5 | -0.3524 | 0.11055 | -0.0732 | -3.1877
-11 | -0.338 | 0.10335 | -0.0771 | -3.2704
-10.5 | -0.3394 | 0.09313 | -0.082 | -3.6444
-10 | -0.3355 | 0.08464 | -0.0864 | -3.9638
-9.5 | -0.3331 | 0.0765 | -0.0907 | -4.3542
-9 | -0.3253 | 0.06975 | -0.0942 | -4.6638
-8.5 | -0.3342 | 0.06105 | -0.0991 | -5.4742
-8 | -0.3591 | 0.05176 | -0.1062 | -6.9378
-7.5 | -0.3805 | 0.04558 | -0.104 | -8.348
-7 | -0.3969 | 0.03689 | -0.1021 | -10.759
-6.5 | -0.3884 | 0.0298 | -0.0989 | -13.0336
-6 | -0.3803 | 0.0213 | -0.0937 | -17.8545
-5.5 | -0.3733 | 0.01123 | -0.0866 | -33.2413
-5 | -0.3296 | 0.00654 | -0.0819 | -50.3976
-4.5 | -0.2634 | 0.00567 | -0.0798 | -46.455
-4 | -0.1951 | 0.00519 | -0.0786 | -37.5915
-3.5 | -0.126 | 0.00493 | -0.0782 | -25.5578
-3 | -0.0582 | 0.00463 | -0.0779 | -12.5702
-2.5 | 0.0093 | 0.00444 | -0.0779 | 2.0946
-2 | 0.0765 | 0.00427 | -0.0781 | 17.9157
-1.5 | 0.1431 | 0.00412 | -0.0785 | 34.733
-1 | 0.2097 | 0.004 | -0.0789 | 52.425
-0.5 | 0.2747 | 0.00383 | -0.0792 | 71.7232
0 | 0.3287 | 0.00406 | -0.0774 | 80.9606
0.5 | 0.3714 | 0.0049 | -0.0736 | 75.7959
1 | 0.4195 | 0.005 | -0.0709 | 83.9
1.5 | 0.4719 | 0.00489 | -0.0689 | 96.5031
2 | 0.5267 | 0.00539 | -0.0669 | 97.718
2.5 | 0.5843 | 0.00581 | -0.0653 | 100.568
3 | 0.6454 | 0.00606 | -0.0641 | 106.5017
3.5 | 0.7057 | 0.00636 | -0.0625 | 110.9591
4 | 0.7659 | 0.00669 | -0.0606 | 114.4843
4.5 | 0.8263 | 0.00703 | -0.0584 | 117.5391
5 | 0.8853 | 0.00743 | -0.0554 | 119.1521
5.5 | 0.9396 | 0.00785 | -0.0509 | 119.6943
6 | 0.9903 | 0.00861 | -0.0453 | 115.0174
6.5 | 1.0326 | 0.01057 | -0.0378 | 97.6916
7 | 1.0734 | 0.01979 | -0.033 | 54.2395
7.5 | 1.068 | 0.02724 | -0.0217 | 39.207
8 | 1.0383 | 0.0334 | -0.0078 | 31.0868
8.5 | 1.0021 | 0.03947 | 0.0038 | 25.3889
9 | 0.96 | 0.04674 | 0.0117 | 20.5392
9.5 | 0.9216 | 0.05503 | 0.0148 | 16.7472
10 | 0.8879 | 0.06508 | 0.0123 | 13.6432
10.5 | 0.8611 | 0.07911 | 0.0022 | 10.8848
11.5 | 0.8364 | 0.10844 | -0.0184 | 7.713
12 | 0.8292 | 0.12121 | -0.0259 | 6.841

## 121. Re 14M Mach 0.00 (1)
BIGFOIL.COM POLAR EXPORT
NACA67A309
NACA67A309 |  |  |  | Cl Max: | 1.021 | at alpha= | 8.5 | deg
JavaFoil+Calcfoil stall+Eppler ext transition |  |  |  | L/D Max: | 159.383 | at alpha= | 6.5 | deg
Re: | 14000000 |  |  | Cd Min: | 0.00468 | at alpha= | -1 | deg
Mach: | 0 |  |  | Cl=0 at alpha= | -2.431 | deg
|  |  |  | @ Cl=0.1, Cd= | 0.0049086
|  |  |  | @ Cl=0.4, Cd= | 0.0049155
|  |  |  | @ Cl=0.6, Cd= | 0.09117
alpha (deg) | Cl | Cd | Cm | Cl/Cd
-13 | -0.436 | 0.08358 | -0.021 | -5.214
-12.5 | -0.454 | 0.07778 | -0.022 | -5.832
-12 | -0.466 | 0.07402 | -0.022 | -6.292
-11.5 | -0.473 | 0.07035 | -0.022 | -6.718
-11 | -0.478 | 0.06513 | -0.023 | -7.336
-10.5 | -0.48 | 0.06127 | -0.024 | -7.828
-10 | -0.479 | 0.05649 | -0.025 | -8.472
-9.5 | -0.475 | 0.05105 | -0.028 | -9.309
-9 | -0.461 | 0.05164 | -0.025 | -8.93
-8.5 | -0.448 | 0.04715 | -0.027 | -9.512
-8 | -0.528 | 0.00662 | -0.049 | -79.778
-7.5 | -0.5 | 0.00624 | -0.05 | -80.093
-7 | -0.466 | 0.00607 | -0.05 | -76.653
-6.5 | -0.427 | 0.0058 | -0.051 | -73.682
-6 | -0.384 | 0.00556 | -0.052 | -69.135
-5.5 | -0.337 | 0.0054 | -0.053 | -62.493
-5 | -0.287 | 0.00519 | -0.053 | -55.356
-4.5 | -0.235 | 0.00507 | -0.054 | -46.272
-4 | -0.18 | 0.00494 | -0.055 | -36.416
-3.5 | -0.124 | 0.00471 | -0.056 | -26.254
-3 | -0.066 | 0.00476 | -0.057 | -13.902
-2.5 | -0.008 | 0.00476 | -0.057 | -1.702
-2 | 0.05 | 0.00479 | -0.058 | 10.498
-1.5 | 0.109 | 0.00493 | -0.059 | 22.099
-1 | 0.168 | 0.00468 | -0.06 | 35.828
-0.5 | 0.227 | 0.00475 | -0.06 | 47.761
0 | 0.285 | 0.0047 | -0.061 | 60.698
0.5 | 0.344 | 0.00479 | -0.062 | 71.733
1 | 0.402 | 0.00492 | -0.063 | 81.679
1.5 | 0.46 | 0.00504 | -0.063 | 91.21
2 | 0.517 | 0.00515 | -0.064 | 100.436
2.5 | 0.574 | 0.00573 | -0.065 | 100.169
3 | 0.63 | 0.00521 | -0.066 | 121.054
3.5 | 0.685 | 0.00532 | -0.066 | 128.635
4 | 0.737 | 0.00549 | -0.067 | 134.124
4.5 | 0.786 | 0.00565 | -0.068 | 139.086
5 | 0.833 | 0.00589 | -0.069 | 141.315
5.5 | 0.875 | 0.00624 | -0.069 | 140.338
6 | 0.914 | 0.00641 | -0.07 | 142.581
6.5 | 0.947 | 0.00594 | -0.071 | 159.383
7 | 0.975 | 0.00847 | -0.072 | 115.158
7.5 | 0.997 | 0.00888 | -0.072 | 112.257
8 | 1.013 | 0.00934 | -0.073 | 108.441
8.5 | 1.021 | 0.00978 | -0.074 | 104.447
9 | 1.013 | 0.01029 | -0.074 | 98.433
9.5 | 0.997 | 0.01075 | -0.075 | 92.696
10 | 0.973 | 0.01136 | -0.075 | 85.614
10.5 | 0.942 | 0.01197 | -0.076 | 78.67
11 | 0.905 | 0.01273 | -0.076 | 71.151
11.5 | 0.849 | 0.01603 | -0.075 | 52.982
12 | 0.686 | 0.06868 | -0.049 | 9.987
12.5 | 0.645 | 0.07756 | -0.044 | 8.319
13 | 0.609 | 0.08341 | -0.043 | 7.299
13.5 | 0.572 | 0.09117 | -0.041 | 6.277

## 122. Re 14M Mach 0.00 (2)
BIGFOIL.COM POLAR EXPORT
NACA67A309
NACA67A309 |  |  |  | Cl Max: | 1.7884 | at alpha= | 20 | deg
XFOIL ncrit=9 |  |  |  | L/D Max: | 132.6 | at alpha= | 8 | deg
Re: | 14000000 |  |  | Cd Min: | 0.04208 | at alpha= | 20 | deg
Mach: | 0 |  |  | Cl=0 at alpha= | -2.5379 | deg
|  |  |  | @ Cl=0.1, Cd= | 0.0040234
|  |  |  | @ Cl=0.4, Cd= | 0.0050524
|  |  |  | @ Cl=0.6, Cd= | 0.0056423
alpha (deg) | Cl | Cd | Cm | Cl/Cd
-19 | -1.3794 | 0.03454 | -0.0992 | -39.9363
-18.5 | -1.4 | 0.02983 | -0.0966 | -46.9326
-18 | -1.4045 | 0.02708 | -0.0921 | -51.8648
-17.5 | -1.4072 | 0.02477 | -0.0864 | -56.8107
-17 | -1.4149 | 0.02269 | -0.0782 | -62.3579
-16.5 | -1.3947 | 0.02096 | -0.0742 | -66.541
-16 | -1.3636 | 0.01961 | -0.0717 | -69.536
-15.5 | -1.334 | 0.01784 | -0.0689 | -74.7758
-15 | -1.2946 | 0.01677 | -0.0673 | -77.1974
-14.5 | -1.2539 | 0.01564 | -0.0659 | -80.1726
-14 | -1.211 | 0.01463 | -0.0647 | -82.7751
-13.5 | -1.1678 | 0.0135 | -0.0635 | -86.5037
-13 | -1.1217 | 0.0126 | -0.0627 | -89.0238
-12.5 | -1.0773 | 0.01135 | -0.0616 | -94.9163
-12 | -1.0295 | 0.01049 | -0.061 | -98.1411
-11.5 | -0.9792 | 0.00988 | -0.0607 | -99.1093
-11 | -0.9279 | 0.00936 | -0.0605 | -99.1346
-10.5 | -0.8759 | 0.00887 | -0.0604 | -98.7486
-10 | -0.8233 | 0.0084 | -0.0604 | -98.0119
-9.5 | -0.7703 | 0.00797 | -0.0604 | -96.6499
-9 | -0.7168 | 0.00756 | -0.0605 | -94.8148
-8.5 | -0.6633 | 0.00714 | -0.0606 | -92.8992
-8 | -0.6102 | 0.00663 | -0.0605 | -92.0362
-7.5 | -0.5554 | 0.00635 | -0.0608 | -87.4646
-7 | -0.5002 | 0.0061 | -0.0611 | -82
-6.5 | -0.4447 | 0.00584 | -0.0615 | -76.1473
-6 | -0.3891 | 0.0056 | -0.0619 | -69.4821
-5.5 | -0.3336 | 0.0053 | -0.0622 | -62.9434
-5 | -0.278 | 0.00502 | -0.0625 | -55.3785
-4.5 | -0.2218 | 0.00486 | -0.063 | -45.6379
-3.5 | -0.1089 | 0.0045 | -0.0639 | -24.2
-3 | -0.0525 | 0.00436 | -0.0644 | -12.0413
-2.5 | 0.0043 | 0.00422 | -0.0649 | 1.019
-2 | 0.0607 | 0.0041 | -0.0654 | 14.8049
-1.5 | 0.1171 | 0.00399 | -0.0659 | 29.3484
-1 | 0.1729 | 0.00399 | -0.0662 | 43.3333
-0.5 | 0.2225 | 0.00438 | -0.0654 | 50.7991
0 | 0.2716 | 0.00463 | -0.0647 | 58.6609
1 | 0.3689 | 0.00508 | -0.063 | 72.6181
2 | 0.4702 | 0.00499 | -0.0621 | 94.2285
2.5 | 0.5224 | 0.00534 | -0.0617 | 97.8277
3 | 0.5764 | 0.00555 | -0.0617 | 103.8559
3.5 | 0.6301 | 0.00576 | -0.0617 | 109.3924
4 | 0.6835 | 0.00597 | -0.0616 | 114.4891
4.5 | 0.7365 | 0.00621 | -0.0614 | 118.599
5 | 0.7891 | 0.00645 | -0.0612 | 122.3411
6 | 0.8939 | 0.00695 | -0.0607 | 128.6187
6.5 | 0.9448 | 0.0073 | -0.0601 | 129.4247
7 | 0.9958 | 0.00762 | -0.0597 | 130.6824
7.5 | 1.0465 | 0.00792 | -0.0591 | 132.1338
8 | 1.0966 | 0.00827 | -0.0585 | 132.5998
8.5 | 1.1448 | 0.00871 | -0.0576 | 131.4351
9.5 | 1.2396 | 0.00964 | -0.0554 | 128.5892
10 | 1.2855 | 0.0101 | -0.054 | 127.2772
10.5 | 1.3302 | 0.01054 | -0.0525 | 126.2049
11 | 1.374 | 0.01105 | -0.0508 | 124.3439
12 | 1.4565 | 0.01284 | -0.0468 | 113.4346
12.5 | 1.4925 | 0.01344 | -0.0437 | 111.0491
13 | 1.526 | 0.01431 | -0.0403 | 106.6387
13.5 | 1.5593 | 0.01518 | -0.0371 | 102.7207
14 | 1.5906 | 0.01621 | -0.0337 | 98.1246
14.5 | 1.6229 | 0.01706 | -0.0306 | 95.129
15 | 1.6491 | 0.01843 | -0.0267 | 89.4791
15.5 | 1.6767 | 0.01958 | -0.0232 | 85.6333
16 | 1.7043 | 0.02069 | -0.02 | 82.3731
16.5 | 1.724 | 0.02242 | -0.0158 | 76.8956
17 | 1.7399 | 0.02443 | -0.0116 | 71.2198
17.5 | 1.7617 | 0.02598 | -0.0083 | 67.8099
18 | 1.7766 | 0.0281 | -0.0047 | 63.2242
18.5 | 1.7751 | 0.03166 | 0 | 56.0676
19 | 1.7872 | 0.03419 | 0.0029 | 52.2726
19.5 | 1.7806 | 0.03863 | 0.0065 | 46.0937
20 | 1.7884 | 0.04208 | 0.0083 | 42.5

## 123. Re 14M Mach 0.10 (1)
BIGFOIL.COM POLAR EXPORT
NACA67A309
NACA67A309 |  |  |  | Cl Max: | 1.014 | at alpha= | 8.5 | deg
JavaFoil+Calcfoil stall+Eppler ext transition |  |  |  | L/D Max: | 142.972 | at alpha= | 6 | deg
Re: | 14000000 |  |  | Cd Min: | 0.00468 | at alpha= | -3.5 | deg
Mach: | 0.1 |  |  | Cl=0 at alpha= | -2.4322 | deg
|  |  |  | @ Cl=0.1, Cd= | 0.0048783
|  |  |  | @ Cl=0.4, Cd= | 0.0049376
|  |  |  | @ Cl=0.6, Cd= | 0.09218
alpha (deg) | Cl | Cd | Cm | Cl/Cd
-12.5 | -0.428 | 0.07769 | -0.022 | -5.51
-12 | -0.443 | 0.07407 | -0.022 | -5.983
-11.5 | -0.453 | 0.0704 | -0.022 | -6.439
-11 | -0.461 | 0.06546 | -0.023 | -7.048
-10.5 | -0.466 | 0.06181 | -0.024 | -7.536
-10 | -0.467 | 0.05696 | -0.025 | -8.207
-9.5 | -0.465 | 0.05272 | -0.027 | -8.822
-9 | -0.455 | 0.05214 | -0.025 | -8.719
-8.5 | -0.443 | 0.04834 | -0.026 | -9.164
-8 | -0.431 | 0.04129 | -0.031 | -10.446
-7.5 | -0.498 | 0.00633 | -0.05 | -78.697
-7 | -0.465 | 0.00606 | -0.051 | -76.768
-6.5 | -0.427 | 0.00585 | -0.051 | -73.047
-6 | -0.385 | 0.00561 | -0.052 | -68.64
-5.5 | -0.338 | 0.00539 | -0.053 | -62.804
-5 | -0.288 | 0.00519 | -0.054 | -55.54
-4.5 | -0.236 | 0.00505 | -0.055 | -46.634
-4 | -0.181 | 0.00494 | -0.055 | -36.618
-3.5 | -0.124 | 0.00468 | -0.056 | -26.519
-3 | -0.066 | 0.00475 | -0.057 | -13.989
-2.5 | -0.008 | 0.00476 | -0.058 | -1.71
-2 | 0.051 | 0.00476 | -0.058 | 10.625
-1.5 | 0.109 | 0.0049 | -0.059 | 22.341
-1 | 0.169 | 0.0047 | -0.06 | 35.839
-0.5 | 0.228 | 0.00472 | -0.061 | 48.238
0 | 0.287 | 0.00472 | -0.061 | 60.751
0.5 | 0.346 | 0.00477 | -0.062 | 72.465
1 | 0.404 | 0.00495 | -0.063 | 81.562
1.5 | 0.462 | 0.00502 | -0.064 | 92.048
2 | 0.52 | 0.00513 | -0.065 | 101.276
2.5 | 0.577 | 0.00572 | -0.065 | 100.927
3 | 0.633 | 0.0052 | -0.066 | 121.865
3.5 | 0.688 | 0.00532 | -0.067 | 129.263
4 | 0.74 | 0.00554 | -0.068 | 133.651
4.5 | 0.79 | 0.00573 | -0.068 | 137.774
5 | 0.836 | 0.00588 | -0.069 | 142.188
5.5 | 0.878 | 0.00623 | -0.07 | 140.951
6 | 0.916 | 0.00641 | -0.07 | 142.972
6.5 | 0.949 | 0.00816 | -0.071 | 116.195
7 | 0.975 | 0.00854 | -0.072 | 114.124
7.5 | 0.995 | 0.00896 | -0.073 | 111.038
8 | 1.009 | 0.00933 | -0.073 | 108.129
8.5 | 1.014 | 0.0099 | -0.074 | 102.434
9 | 1.002 | 0.01041 | -0.075 | 96.304
9.5 | 0.981 | 0.0109 | -0.075 | 90.024
10 | 0.952 | 0.01152 | -0.076 | 82.674
10.5 | 0.915 | 0.0122 | -0.076 | 75.067
11 | 0.872 | 0.0132 | -0.077 | 66.048
11.5 | 0.694 | 0.06191 | -0.051 | 11.208
12 | 0.645 | 0.07377 | -0.044 | 8.743
12.5 | 0.605 | 0.07946 | -0.043 | 7.61
13 | 0.564 | 0.08709 | -0.041 | 6.477
13.5 | 0.525 | 0.09218 | -0.041 | 5.698

## 124. Re 14M Mach 0.10 (2)
BIGFOIL.COM POLAR EXPORT
NACA67A309
NACA67A309 |  |  |  | Cl Max: | 1.7498 | at alpha= | 18 | deg
XFOIL ncrit=9 |  |  |  | L/D Max: | 132.024 | at alpha= | 8 | deg
Re: | 14000000 |  |  | Cd Min: | 0.05339 | at alpha= | 20 | deg
Mach: | 0.1 |  |  | Cl=0 at alpha= | -2.5385 | deg
|  |  |  | @ Cl=0.1, Cd= | 0.0040316
|  |  |  | @ Cl=0.4, Cd= | 0.0050569
|  |  |  | @ Cl=0.6, Cd= | 0.0056413
alpha (deg) | Cl | Cd | Cm | Cl/Cd
-18 | -1.2164 | 0.04314 | -0.1024 | -28.1966
-17.5 | -1.2687 | 0.03494 | -0.1021 | -36.3108
-17 | -1.3255 | 0.02841 | -0.0957 | -46.6561
-16.5 | -1.3419 | 0.02542 | -0.088 | -52.7891
-16 | -1.3341 | 0.02381 | -0.0815 | -56.0311
-15.5 | -1.3256 | 0.02062 | -0.0762 | -64.2871
-15 | -1.2908 | 0.0192 | -0.0737 | -67.2292
-14.5 | -1.2545 | 0.01765 | -0.0713 | -71.0765
-14 | -1.2147 | 0.01626 | -0.0694 | -74.7048
-13.5 | -1.1748 | 0.01468 | -0.0674 | -80.0272
-13 | -1.1298 | 0.01353 | -0.0661 | -83.5033
-12 | -1.0374 | 0.01115 | -0.0637 | -93.0404
-11.5 | -0.9882 | 0.01027 | -0.0629 | -96.222
-11 | -0.9366 | 0.00964 | -0.0624 | -97.1577
-10.5 | -0.8839 | 0.00909 | -0.0621 | -97.2387
-10 | -0.8306 | 0.00859 | -0.0619 | -96.6938
-9.5 | -0.7769 | 0.00812 | -0.0618 | -95.6773
-8.5 | -0.6683 | 0.00729 | -0.0617 | -91.6735
-8 | -0.615 | 0.00671 | -0.0615 | -91.6542
-7.5 | -0.5597 | 0.0064 | -0.0616 | -87.4531
-7 | -0.5039 | 0.00614 | -0.0619 | -82.0684
-6.5 | -0.4479 | 0.00588 | -0.0622 | -76.1735
-6 | -0.3917 | 0.00563 | -0.0625 | -69.5737
-5.5 | -0.3358 | 0.00533 | -0.0627 | -63.0019
-5 | -0.2798 | 0.00503 | -0.063 | -55.6262
-4.5 | -0.2231 | 0.00487 | -0.0634 | -45.8111
-4 | -0.1663 | 0.00471 | -0.0639 | -35.3079
-3.5 | -0.1094 | 0.00452 | -0.0644 | -24.2035
-3 | -0.0528 | 0.00437 | -0.0648 | -12.0824
-2.5 | 0.0044 | 0.00423 | -0.0653 | 1.0402
-2 | 0.0612 | 0.0041 | -0.0658 | 14.9268
-1.5 | 0.1179 | 0.004 | -0.0663 | 29.475
-1 | 0.1741 | 0.00398 | -0.0666 | 43.7437
-0.5 | 0.2238 | 0.00437 | -0.0658 | 51.2128
1 | 0.3707 | 0.00508 | -0.0633 | 72.9724
2 | 0.4723 | 0.005 | -0.0623 | 94.46
2.5 | 0.5247 | 0.00535 | -0.0619 | 98.0748
3 | 0.5791 | 0.00556 | -0.0619 | 104.1547
3.5 | 0.6331 | 0.00577 | -0.0619 | 109.7227
4 | 0.6868 | 0.00599 | -0.0617 | 114.6578
4.5 | 0.74 | 0.00623 | -0.0615 | 118.7801
5 | 0.793 | 0.00648 | -0.0612 | 122.3765
5.5 | 0.8458 | 0.00674 | -0.0609 | 125.4896
6 | 0.8984 | 0.00698 | -0.0606 | 128.7106
6.5 | 0.9495 | 0.00736 | -0.0599 | 129.0082
7 | 1.0011 | 0.00766 | -0.0594 | 130.6919
7.5 | 1.0521 | 0.00798 | -0.0587 | 131.8421
8 | 1.1024 | 0.00835 | -0.058 | 132.024
8.5 | 1.1505 | 0.00885 | -0.0568 | 130
9 | 1.1986 | 0.00932 | -0.0556 | 128.6052
10 | 1.2927 | 0.01023 | -0.0528 | 126.3636
10.5 | 1.337 | 0.01074 | -0.0509 | 124.4879
11 | 1.3834 | 0.01133 | -0.0496 | 122.1006
12 | 1.461 | 0.01325 | -0.044 | 110.2642
12.5 | 1.4972 | 0.0139 | -0.0406 | 107.7122
13 | 1.5305 | 0.01493 | -0.037 | 102.5117
13.5 | 1.5634 | 0.01594 | -0.0334 | 98.0803
14 | 1.5933 | 0.01719 | -0.0295 | 92.6876
14.5 | 1.6254 | 0.01812 | -0.0262 | 89.702
15 | 1.6475 | 0.01989 | -0.0215 | 82.8306
15.5 | 1.6735 | 0.02123 | -0.0177 | 78.8271
16 | 1.6994 | 0.02253 | -0.014 | 75.4283
16.5 | 1.7127 | 0.02483 | -0.0091 | 68.977
17 | 1.7208 | 0.02755 | -0.0041 | 62.461
17.5 | 1.7403 | 0.02941 | -0.0007 | 59.1738
18 | 1.7498 | 0.0322 | 0.0031 | 54.3416
18.5 | 1.7282 | 0.03782 | 0.0083 | 45.6954
19 | 1.7373 | 0.04111 | 0.0105 | 42.2598
19.5 | 1.7092 | 0.04867 | 0.0127 | 35.1181
20 | 1.7146 | 0.05339 | 0.0128 | 32.1146

## 125. Re 14M Mach 0.25 (1)
BIGFOIL.COM POLAR EXPORT
NACA67A309
NACA67A309 |  |  |  | Cl Max: | 0.975 | at alpha= | 7.5 | deg
JavaFoil+Calcfoil stall+Eppler ext transition |  |  |  | L/D Max: | 155.437 | at alpha= | 5.5 | deg
Re: | 14000000 |  |  | Cd Min: | 0.00468 | at alpha= | -3.5 | deg
Mach: | 0.25 |  |  | Cl=0 at alpha= | -2.4333 | deg
|  |  |  | @ Cl=0.1, Cd= | 0.004896
|  |  |  | @ Cl=0.4, Cd= | 0.08454
|  |  |  | @ Cl=0.6, Cd= | 0.08454
alpha (deg) | Cl | Cd | Cm | Cl/Cd
-12.5 | -0.174 | 0.08046 | -0.022 | -2.16
-12 | -0.231 | 0.07638 | -0.022 | -3.022
-11.5 | -0.275 | 0.0696 | -0.024 | -3.955
-11 | -0.313 | 0.06561 | -0.024 | -4.777
-10.5 | -0.346 | 0.06255 | -0.025 | -5.525
-10 | -0.371 | 0.05958 | -0.024 | -6.228
-9.5 | -0.39 | 0.05644 | -0.025 | -6.904
-9 | -0.4 | 0.05404 | -0.024 | -7.409
-8.5 | -0.404 | 0.05107 | -0.024 | -7.911
-8 | -0.4 | 0.04757 | -0.025 | -8.408
-7.5 | -0.481 | 0.00649 | -0.051 | -74.069
-7 | -0.457 | 0.00622 | -0.052 | -73.439
-6.5 | -0.425 | 0.00597 | -0.053 | -71.312
-6 | -0.387 | 0.00574 | -0.054 | -67.458
-5.5 | -0.343 | 0.00552 | -0.054 | -62.108
-5 | -0.294 | 0.00528 | -0.055 | -55.596
-4.5 | -0.241 | 0.00509 | -0.056 | -47.249
-4 | -0.185 | 0.00481 | -0.057 | -38.478
-3.5 | -0.127 | 0.00468 | -0.058 | -27.176
-3 | -0.068 | 0.00475 | -0.058 | -14.35
-2.5 | -0.008 | 0.00474 | -0.059 | -1.763
-2 | 0.052 | 0.0048 | -0.06 | 10.815
-1.5 | 0.112 | 0.00492 | -0.061 | 22.865
-1 | 0.173 | 0.00473 | -0.062 | 36.579
-0.5 | 0.234 | 0.00476 | -0.062 | 49.179
0 | 0.295 | 0.00476 | -0.063 | 61.847
0.5 | 0.355 | 0.00482 | -0.064 | 73.65
1 | 0.415 | 0.00494 | -0.065 | 84.055
1.5 | 0.475 | 0.00508 | -0.066 | 93.357
2 | 0.534 | 0.00478 | -0.066 | 111.769
2.5 | 0.593 | 0.00523 | -0.067 | 113.232
3 | 0.65 | 0.00525 | -0.068 | 123.823
3.5 | 0.706 | 0.00542 | -0.069 | 130.251
4 | 0.759 | 0.00559 | -0.069 | 135.759
4.5 | 0.808 | 0.00586 | -0.07 | 137.946
5 | 0.853 | 0.00602 | -0.071 | 141.58
5.5 | 0.893 | 0.00574 | -0.072 | 155.437
6 | 0.926 | 0.00816 | -0.072 | 113.374
6.5 | 0.951 | 0.00849 | -0.073 | 112.099
7 | 0.968 | 0.00891 | -0.074 | 108.666
7.5 | 0.975 | 0.0094 | -0.075 | 103.816
8 | 0.972 | 0.00987 | -0.075 | 98.432
8.5 | 0.954 | 0.01049 | -0.076 | 90.93
9 | 0.909 | 0.0111 | -0.076 | 81.906
9.5 | 0.848 | 0.01173 | -0.077 | 72.34
10 | 0.645 | 0.0533 | -0.051 | 12.109
10.5 | 0.565 | 0.06496 | -0.042 | 8.691
11 | 0.487 | 0.07034 | -0.041 | 6.928
11.5 | 0.404 | 0.0742 | -0.042 | 5.447
12 | 0.314 | 0.08017 | -0.04 | 3.914
12.5 | 0.209 | 0.08454 | -0.042 | 2.472

## 126. Re 14M Mach 0.25 (2)
BIGFOIL.COM POLAR EXPORT
NACA67A309
NACA67A309 |  |  |  | Cl Max: | 1.4654 | at alpha= | 12.5 | deg
XFOIL ncrit=9 |  |  |  | L/D Max: | 130.152 | at alpha= | 7 | deg
Re: | 14000000 |  |  | Cd Min: | 0.02296 | at alpha= | 12.5 | deg
Mach: | 0.25 |  |  | Cl=0 at alpha= | -99 | deg
|  |  |  | @ Cl=0.1, Cd= | 0.00458
|  |  |  | @ Cl=0.4, Cd= | 0.0050383
|  |  |  | @ Cl=0.6, Cd= | 0.0056449
alpha (deg) | Cl | Cd | Cm | Cl/Cd
0 | 0.282 | 0.00458 | -0.067 | 61.5721
1 | 0.3803 | 0.0051 | -0.0648 | 74.5686
1.5 | 0.4314 | 0.00494 | -0.0642 | 87.3279
2 | 0.4839 | 0.00506 | -0.0635 | 95.6324
2.5 | 0.5377 | 0.00541 | -0.063 | 99.39
3 | 0.5937 | 0.00562 | -0.0629 | 105.6406
3.5 | 0.6493 | 0.00584 | -0.0626 | 111.1815
4 | 0.7045 | 0.00607 | -0.0623 | 116.0626
4.5 | 0.7594 | 0.00633 | -0.0618 | 119.9684
5 | 0.8138 | 0.00663 | -0.0611 | 122.7451
5.5 | 0.8688 | 0.00688 | -0.0605 | 126.2791
6 | 0.9227 | 0.0072 | -0.0597 | 128.1528
7 | 1.0295 | 0.00791 | -0.0575 | 130.1517
7.5 | 1.0817 | 0.00834 | -0.0561 | 129.7002
8 | 1.1326 | 0.00889 | -0.0542 | 127.4016
9 | 1.2336 | 0.00994 | -0.0502 | 124.1046
9.5 | 1.2824 | 0.01056 | -0.0478 | 121.4394
10 | 1.3286 | 0.01132 | -0.0447 | 117.3675
11 | 1.4115 | 0.01361 | -0.0367 | 103.7105
11.5 | 1.4419 | 0.016 | -0.0312 | 90.1188
12 | 1.4644 | 0.01877 | -0.0247 | 78.0181
12.5 | 1.4654 | 0.02296 | -0.0158 | 63.824

## 127. Re 14M Mach 0.50 (1)
BIGFOIL.COM POLAR EXPORT
NACA67A309
NACA67A309 |  |  |  | Cl Max: | 1.178 | at alpha= | 20 | deg
JavaFoil+Calcfoil stall+Eppler ext transition |  |  |  | L/D Max: | 117.453 | at alpha= | 2 | deg
Re: | 14000000 |  |  | Cd Min: | 0.0045 | at alpha= | 0 | deg
Mach: | 0.5 |  |  | Cl=0 at alpha= | -2.4328 | deg
|  |  |  | @ Cl=0.1, Cd= | 0.0048579
|  |  |  | @ Cl=0.4, Cd= | 0.0045827
|  |  |  | @ Cl=0.6, Cd= | 0.050395
alpha (deg) | Cl | Cd | Cm | Cl/Cd
-20 | -0.94 | 0.14666 | -0.022 | -6.413
-19.5 | -0.912 | 0.14433 | -0.022 | -6.318
-19 | -0.886 | 0.13908 | -0.022 | -6.369
-18.5 | -0.86 | 0.13087 | -0.023 | -6.572
-18 | -0.835 | 0.12339 | -0.024 | -6.764
-17.5 | -0.808 | 0.12314 | -0.024 | -6.559
-17 | -0.78 | 0.1189 | -0.024 | -6.563
-16.5 | -0.754 | 0.11261 | -0.024 | -6.694
-16 | -0.731 | 0.1011 | -0.026 | -7.235
-15.5 | -0.707 | 0.09338 | -0.027 | -7.575
-15 | -0.687 | 0.08224 | -0.03 | -8.353
-14.5 | -0.646 | 0.09992 | -0.024 | -6.465
-14 | -0.62 | 0.09428 | -0.025 | -6.576
-13.5 | -0.595 | 0.08463 | -0.026 | -7.03
-13 | -0.572 | 0.07601 | -0.029 | -7.521
-12.5 | -0.551 | 0.06539 | -0.032 | -8.431
-12 | -0.534 | 0.05331 | -0.036 | -10.019
-11.5 | -0.488 | 0.06942 | -0.028 | -7.03
-11 | -0.459 | 0.07128 | -0.026 | -6.441
-10.5 | -0.433 | 0.06386 | -0.028 | -6.787
-10 | -0.408 | 0.05781 | -0.03 | -7.06
-9.5 | -0.386 | 0.04955 | -0.034 | -7.79
-9 | -0.434 | 0.00837 | -0.054 | -51.827
-8.5 | -0.325 | 0.05484 | -0.027 | -5.928
-8 | -0.299 | 0.04939 | -0.028 | -6.048
-7.5 | -0.273 | 0.04422 | -0.032 | -6.182
-7 | -0.303 | 0.0063 | -0.058 | -48.177
-6.5 | -0.27 | 0.00633 | -0.059 | -42.728
-6 | -0.192 | 0.0388 | -0.031 | -4.946
-5.5 | -0.21 | 0.03768 | -0.029 | -5.565
-5 | -0.238 | 0.03394 | -0.033 | -7.023
-4.5 | -0.256 | 0.00526 | -0.063 | -48.639
-4 | -0.202 | 0.00502 | -0.063 | -40.204
-3.5 | -0.14 | 0.00479 | -0.064 | -29.319
-3 | -0.076 | 0.00469 | -0.065 | -16.125
-2.5 | -0.009 | 0.00477 | -0.066 | -1.952
-2 | 0.058 | 0.00479 | -0.067 | 12.094
-1.5 | 0.126 | 0.0049 | -0.068 | 25.613
-1 | 0.193 | 0.00503 | -0.069 | 38.443
-0.5 | 0.262 | 0.00455 | -0.07 | 57.491
0 | 0.329 | 0.0045 | -0.071 | 73.15
0.5 | 0.397 | 0.00458 | -0.071 | 86.624
1 | 0.463 | 0.00464 | -0.072 | 99.809
1.5 | 0.53 | 0.00474 | -0.073 | 111.81
2 | 0.595 | 0.00507 | -0.074 | 117.453
2.5 | 0.66 | 0.00661 | -0.075 | 99.879
3 | 0.722 | 0.0069 | -0.076 | 104.611
3.5 | 0.781 | 0.00725 | -0.077 | 107.646
4 | 0.831 | 0.00759 | -0.077 | 109.587
4.5 | 0.871 | 0.00803 | -0.078 | 108.384
5 | 0.888 | 0.00858 | -0.079 | 103.532
5.5 | 0.855 | 0.00919 | -0.08 | 93.069
6 | 0.553 | 0.00981 | -0.081 | 56.413
6.5 | 0.476 | 0.04261 | -0.041 | 11.164
7 | 0.617 | 0.01052 | -0.082 | 58.709
7.5 | 0.649 | 0.01127 | -0.083 | 57.585
8 | 0.557 | 0.04929 | -0.047 | 11.3
8.5 | 0.58 | 0.05568 | -0.042 | 10.413
9 | 0.743 | 0.01261 | -0.085 | 58.944
9.5 | 0.773 | 0.01363 | -0.086 | 56.713
10 | 0.671 | 0.05634 | -0.057 | 11.912
10.5 | 0.685 | 0.07036 | -0.046 | 9.731
11 | 0.867 | 0.0149 | -0.088 | 58.175
11.5 | 0.895 | 0.01627 | -0.088 | 55.005
12 | 0.912 | 0.01985 | -0.088 | 45.93
12.5 | 0.795 | 0.07911 | -0.055 | 10.047
13 | 0.817 | 0.08848 | -0.052 | 9.234
13.5 | 1.002 | 0.02171 | -0.09 | 46.148
14 | 0.887 | 0.07988 | -0.064 | 11.107
14.5 | 0.904 | 0.09041 | -0.061 | 10.003
15 | 0.926 | 0.10014 | -0.059 | 9.249
15.5 | 0.95 | 0.10838 | -0.059 | 8.763
16 | 0.973 | 0.11181 | -0.058 | 8.703
16.5 | 0.998 | 0.11804 | -0.058 | 8.458
17 | 1.026 | 0.12263 | -0.06 | 8.366
17.5 | 1.054 | 0.12607 | -0.063 | 8.364
18 | 1.077 | 0.1352 | -0.062 | 7.968
18.5 | 1.098 | 0.15136 | -0.06 | 7.255
19 | 1.125 | 0.15217 | -0.062 | 7.39
19.5 | 1.151 | 0.16001 | -0.063 | 7.196
20 | 1.178 | 0.16215 | -0.065 | 7.267

## 128. Re 14M Mach 0.50 (2)
BIGFOIL.COM POLAR EXPORT
NACA67A309
NACA67A309 |  |  |  | Cl Max: | 0.9997 | at alpha= | 6 | deg
XFOIL ncrit=9 |  |  |  | L/D Max: | 123.903 | at alpha= | 5.5 | deg
Re: | 14000000 |  |  | Cd Min: | 0.05237 | at alpha= | -8 | deg
Mach: | 0.5 |  |  | Cl=0 at alpha= | -2.5634 | deg
|  |  |  | @ Cl=0.1, Cd= | 0.004116
|  |  |  | @ Cl=0.4, Cd= | 0.0050658
|  |  |  | @ Cl=0.6, Cd= | 0.0057408
alpha (deg) | Cl | Cd | Cm | Cl/Cd
-8 | -0.3515 | 0.05237 | -0.1062 | -6.7119
-7.5 | -0.3876 | 0.04474 | -0.104 | -8.6634
-7 | -0.4012 | 0.03627 | -0.102 | -11.0615
-6.5 | -0.3966 | 0.02853 | -0.0984 | -13.9012
-6 | -0.3876 | 0.02013 | -0.093 | -19.2548
-5.5 | -0.3802 | 0.01019 | -0.0859 | -37.3111
-5 | -0.3318 | 0.00631 | -0.0816 | -52.5832
-4.5 | -0.2653 | 0.00541 | -0.0794 | -49.0388
-4 | -0.1962 | 0.005 | -0.0784 | -39.24
-3 | -0.0589 | 0.00451 | -0.0777 | -13.0599
-2 | 0.076 | 0.00417 | -0.078 | 18.2254
-1.5 | 0.1426 | 0.00402 | -0.0784 | 35.4726
-1 | 0.2091 | 0.00392 | -0.0788 | 53.3418
-0.5 | 0.2723 | 0.00391 | -0.0787 | 69.6419
0 | 0.3224 | 0.00443 | -0.0762 | 72.7765
0.5 | 0.3683 | 0.00509 | -0.073 | 72.3576
1.5 | 0.4732 | 0.00501 | -0.0691 | 94.4511
2 | 0.5287 | 0.00532 | -0.0673 | 99.3797
2.5 | 0.5875 | 0.00569 | -0.0659 | 103.2513
3 | 0.649 | 0.00594 | -0.0648 | 109.2593
3.5 | 0.71 | 0.00622 | -0.0633 | 114.1479
4 | 0.7709 | 0.00654 | -0.0615 | 117.8746
4.5 | 0.8316 | 0.00688 | -0.0593 | 120.8721
5 | 0.8923 | 0.00725 | -0.0567 | 123.0759
5.5 | 0.9491 | 0.00766 | -0.0527 | 123.9034
6 | 0.9997 | 0.00836 | -0.0469 | 119.5813

## 129. Re 16M Mach 0.00 (1)
BIGFOIL.COM POLAR EXPORT
NACA67A309
NACA67A309 |  |  |  | Cl Max: | 1.021 | at alpha= | 8.5 | deg
JavaFoil+Calcfoil stall+Eppler ext transition |  |  |  | L/D Max: | 146.079 | at alpha= | 6 | deg
Re: | 16000000 |  |  | Cd Min: | 0.00481 | at alpha= | -0.5 | deg
Mach: | 0 |  |  | Cl=0 at alpha= | -2.431 | deg
|  |  |  | @ Cl=0.1, Cd= | 0.0050254
|  |  |  | @ Cl=0.4, Cd= | 0.0050666
|  |  |  | @ Cl=0.6, Cd= | 0.09029
alpha (deg) | Cl | Cd | Cm | Cl/Cd
-13 | -0.436 | 0.0831 | -0.021 | -5.247
-12.5 | -0.454 | 0.07754 | -0.022 | -5.853
-12 | -0.466 | 0.07341 | -0.022 | -6.348
-11.5 | -0.473 | 0.06953 | -0.022 | -6.802
-11 | -0.478 | 0.06456 | -0.024 | -7.407
-10.5 | -0.48 | 0.06048 | -0.024 | -7.938
-10 | -0.478 | 0.05735 | -0.025 | -8.329
-9.5 | -0.473 | 0.05266 | -0.026 | -8.986
-9 | -0.462 | 0.05102 | -0.026 | -9.05
-8.5 | -0.449 | 0.04637 | -0.028 | -9.691
-8 | -0.528 | 0.00651 | -0.049 | -81.128
-7.5 | -0.5 | 0.00615 | -0.05 | -81.232
-7 | -0.466 | 0.00593 | -0.05 | -78.588
-6.5 | -0.427 | 0.0057 | -0.051 | -74.951
-6 | -0.384 | 0.00548 | -0.052 | -70.062
-5.5 | -0.337 | 0.00534 | -0.053 | -63.2
-5 | -0.287 | 0.00514 | -0.053 | -55.866
-4.5 | -0.235 | 0.00501 | -0.054 | -46.863
-4 | -0.18 | 0.005 | -0.055 | -36.003
-3.5 | -0.124 | 0.00486 | -0.056 | -25.414
-3 | -0.066 | 0.00486 | -0.057 | -13.61
-2.5 | -0.008 | 0.00493 | -0.057 | -1.644
-2 | 0.05 | 0.005 | -0.058 | 10.05
-1.5 | 0.109 | 0.00503 | -0.059 | 21.64
-1 | 0.168 | 0.00494 | -0.06 | 33.968
-0.5 | 0.227 | 0.00481 | -0.06 | 47.117
0 | 0.285 | 0.00488 | -0.061 | 58.406
0.5 | 0.344 | 0.00497 | -0.062 | 69.19
1 | 0.402 | 0.00507 | -0.063 | 79.165
1.5 | 0.46 | 0.00517 | -0.063 | 88.874
2 | 0.517 | 0.00536 | -0.064 | 96.463
2.5 | 0.574 | 0.00575 | -0.065 | 99.879
3 | 0.63 | 0.00582 | -0.066 | 108.342
3.5 | 0.685 | 0.00534 | -0.066 | 128.219
4 | 0.737 | 0.0054 | -0.067 | 136.559
4.5 | 0.787 | 0.00554 | -0.068 | 141.916
5 | 0.833 | 0.00577 | -0.069 | 144.364
5.5 | 0.876 | 0.00609 | -0.069 | 143.721
6 | 0.914 | 0.00626 | -0.07 | 146.079
6.5 | 0.947 | 0.0065 | -0.071 | 145.653
7 | 0.975 | 0.00828 | -0.072 | 117.819
7.5 | 0.997 | 0.00868 | -0.072 | 114.956
8 | 1.013 | 0.00912 | -0.073 | 111.058
8.5 | 1.021 | 0.00955 | -0.074 | 106.93
9 | 1.013 | 0.01004 | -0.074 | 100.897
9.5 | 0.997 | 0.0105 | -0.075 | 94.988
10 | 0.973 | 0.01109 | -0.075 | 87.794
10.5 | 0.943 | 0.01167 | -0.076 | 80.787
11 | 0.906 | 0.0124 | -0.077 | 73.079
11.5 | 0.861 | 0.01406 | -0.076 | 61.221
12 | 0.684 | 0.07 | -0.047 | 9.769
12.5 | 0.646 | 0.07691 | -0.045 | 8.395
13 | 0.609 | 0.08297 | -0.044 | 7.342
13.5 | 0.573 | 0.09029 | -0.042 | 6.341

## 130. Re 16M Mach 0.00 (2)
BIGFOIL.COM POLAR EXPORT
NACA67A309
NACA67A309 |  |  |  | Cl Max: | 1.8194 | at alpha= | 20 | deg
XFOIL ncrit=9 |  |  |  | L/D Max: | 135.983 | at alpha= | 8 | deg
Re: | 16000000 |  |  | Cd Min: | 0.05177 | at alpha= | -20 | deg
Mach: | 0 |  |  | Cl=0 at alpha= | -2.5327 | deg
|  |  |  | @ Cl=0.1, Cd= | 0.0039834
|  |  |  | @ Cl=0.4, Cd= | 0.0050651
|  |  |  | @ Cl=0.6, Cd= | 0.0055256
alpha (deg) | Cl | Cd | Cm | Cl/Cd
-20 | -1.3652 | 0.05177 | -0.0836 | -26.3705
-19.5 | -1.4105 | 0.03686 | -0.097 | -38.2664
-19 | -1.4282 | 0.0307 | -0.0981 | -46.5212
-18.5 | -1.4422 | 0.02725 | -0.0935 | -52.9248
-18 | -1.4426 | 0.02497 | -0.0884 | -57.7733
-17.5 | -1.4418 | 0.0231 | -0.0821 | -62.4156
-17 | -1.4365 | 0.02133 | -0.0755 | -67.3465
-16.5 | -1.4105 | 0.01976 | -0.0723 | -71.3816
-16 | -1.3772 | 0.01848 | -0.07 | -74.5238
-15.5 | -1.3437 | 0.01698 | -0.0677 | -79.1343
-15 | -1.3033 | 0.01593 | -0.0662 | -81.8142
-14.5 | -1.2614 | 0.01489 | -0.0649 | -84.7146
-14 | -1.2176 | 0.01395 | -0.0638 | -87.2832
-13.5 | -1.1729 | 0.01294 | -0.0628 | -90.6414
-12.5 | -1.0797 | 0.01111 | -0.0612 | -97.1827
-12 | -1.0322 | 0.0102 | -0.0605 | -101.1961
-11.5 | -0.9819 | 0.00958 | -0.0602 | -102.4948
-11 | -0.9305 | 0.00905 | -0.0601 | -102.8177
-10.5 | -0.8783 | 0.00857 | -0.06 | -102.4854
-10 | -0.8255 | 0.00812 | -0.06 | -101.6626
-9.5 | -0.7723 | 0.00771 | -0.0601 | -100.1686
-9 | -0.7187 | 0.00732 | -0.0602 | -98.1831
-8.5 | -0.6648 | 0.00696 | -0.0603 | -95.5172
-8 | -0.6116 | 0.00646 | -0.0603 | -94.6749
-7.5 | -0.5567 | 0.00617 | -0.0606 | -90.2269
-7 | -0.5014 | 0.00591 | -0.0609 | -84.8393
-5.5 | -0.3342 | 0.00521 | -0.0621 | -64.1459
-5 | -0.2789 | 0.00491 | -0.0624 | -56.8024
-3.5 | -0.1094 | 0.00444 | -0.0638 | -24.6396
-3 | -0.0529 | 0.00426 | -0.0643 | -12.4178
-2.5 | 0.0037 | 0.00416 | -0.0648 | 0.88942
-2 | 0.0602 | 0.00404 | -0.0653 | 14.901
-1.5 | 0.1164 | 0.00396 | -0.0657 | 29.3939
-1 | 0.1696 | 0.0042 | -0.0656 | 40.381
-0.5 | 0.2197 | 0.00457 | -0.0649 | 48.0744
1.5 | 0.42 | 0.00512 | -0.0627 | 82.0312
2 | 0.4711 | 0.005 | -0.0623 | 94.22
2.5 | 0.5238 | 0.00525 | -0.062 | 99.7714
3 | 0.578 | 0.00544 | -0.0621 | 106.25
3.5 | 0.632 | 0.00565 | -0.0621 | 111.8584
4 | 0.6855 | 0.00587 | -0.062 | 116.7802
4.5 | 0.7386 | 0.0061 | -0.0619 | 121.082
5 | 0.7914 | 0.00635 | -0.0616 | 124.6299
6 | 0.8966 | 0.00682 | -0.0612 | 131.4663
7 | 0.999 | 0.00745 | -0.0603 | 134.094
7.5 | 1.0501 | 0.00775 | -0.0598 | 135.4968
8 | 1.1001 | 0.00809 | -0.0592 | 135.9827
8.5 | 1.1484 | 0.00856 | -0.0583 | 134.1589
9 | 1.1967 | 0.009 | -0.0573 | 132.9667
10 | 1.2914 | 0.00985 | -0.0552 | 131.1066
10.5 | 1.3368 | 0.01032 | -0.0538 | 129.5349
11 | 1.3799 | 0.01083 | -0.0519 | 127.4146
11.5 | 1.4227 | 0.01176 | -0.0503 | 120.9779
12 | 1.4647 | 0.01243 | -0.0484 | 117.8359
12.5 | 1.5016 | 0.01303 | -0.0455 | 115.2417
13 | 1.5351 | 0.01381 | -0.042 | 111.1586
13.5 | 1.5688 | 0.01461 | -0.0387 | 107.3785
14 | 1.601 | 0.01554 | -0.0354 | 103.0245
14.5 | 1.6337 | 0.01638 | -0.0323 | 99.7375
15 | 1.6618 | 0.01759 | -0.0286 | 94.4741
15.5 | 1.6903 | 0.01868 | -0.0252 | 90.4872
16 | 1.7182 | 0.01977 | -0.022 | 86.9095
16.5 | 1.7402 | 0.02132 | -0.018 | 81.6229
17 | 1.7587 | 0.02309 | -0.0139 | 76.1672
17.5 | 1.7802 | 0.02463 | -0.0104 | 72.2777
18 | 1.7962 | 0.02663 | -0.0067 | 67.4502
18.5 | 1.801 | 0.02959 | -0.0023 | 60.8652
19 | 1.8133 | 0.03202 | 0.0009 | 56.6302
19.5 | 1.8122 | 0.0358 | 0.0046 | 50.6201
20 | 1.8194 | 0.03909 | 0.0069 | 46.5439

## 131. Re 16M Mach 0.10 (1)
BIGFOIL.COM POLAR EXPORT
NACA67A309
NACA67A309 |  |  |  | Cl Max: | 1.015 | at alpha= | 8.5 | deg
JavaFoil+Calcfoil stall+Eppler ext transition |  |  |  | L/D Max: | 146.538 | at alpha= | 6 | deg
Re: | 16000000 |  |  | Cd Min: | 0.00483 | at alpha= | -0.5 | deg
Mach: | 0.1 |  |  | Cl=0 at alpha= | -2.4322 | deg
|  |  |  | @ Cl=0.1, Cd= | 0.0050476
|  |  |  | @ Cl=0.4, Cd= | 0.0050545
|  |  |  | @ Cl=0.6, Cd= | 0.09133
alpha (deg) | Cl | Cd | Cm | Cl/Cd
-13 | -0.407 | 0.08312 | -0.021 | -4.895
-12.5 | -0.427 | 0.07881 | -0.021 | -5.423
-12 | -0.443 | 0.07353 | -0.022 | -6.03
-11.5 | -0.454 | 0.06966 | -0.023 | -6.511
-11 | -0.462 | 0.06494 | -0.024 | -7.111
-10.5 | -0.466 | 0.06111 | -0.024 | -7.625
-10 | -0.466 | 0.05796 | -0.024 | -8.048
-9.5 | -0.464 | 0.05398 | -0.025 | -8.588
-9 | -0.455 | 0.05165 | -0.025 | -8.808
-8.5 | -0.444 | 0.04764 | -0.027 | -9.314
-8 | -0.524 | 0.00582 | -0.049 | -90.042
-7.5 | -0.498 | 0.00619 | -0.05 | -80.368
-7 | -0.465 | 0.00596 | -0.051 | -78.016
-6.5 | -0.427 | 0.0057 | -0.051 | -74.903
-6 | -0.385 | 0.00546 | -0.052 | -70.417
-5.5 | -0.338 | 0.00533 | -0.053 | -63.457
-5 | -0.288 | 0.00513 | -0.054 | -56.216
-4.5 | -0.236 | 0.005 | -0.055 | -47.126
-4 | -0.181 | 0.00498 | -0.055 | -36.299
-3.5 | -0.124 | 0.00486 | -0.056 | -25.564
-3 | -0.066 | 0.00485 | -0.057 | -13.693
-2.5 | -0.008 | 0.00493 | -0.058 | -1.653
-2 | 0.051 | 0.00498 | -0.058 | 10.155
-1.5 | 0.109 | 0.00506 | -0.059 | 21.659
-1 | 0.169 | 0.00491 | -0.06 | 34.302
-0.5 | 0.228 | 0.00483 | -0.061 | 47.177
0 | 0.287 | 0.00487 | -0.061 | 58.918
0.5 | 0.346 | 0.00498 | -0.062 | 69.467
1 | 0.404 | 0.00506 | -0.063 | 79.784
1.5 | 0.462 | 0.00517 | -0.064 | 89.399
2 | 0.52 | 0.00543 | -0.065 | 95.842
2.5 | 0.577 | 0.00572 | -0.065 | 100.798
3 | 0.633 | 0.00581 | -0.066 | 108.987
3.5 | 0.688 | 0.00532 | -0.067 | 129.263
4 | 0.74 | 0.00547 | -0.068 | 135.416
4.5 | 0.79 | 0.00562 | -0.068 | 140.546
5 | 0.836 | 0.00576 | -0.069 | 145.039
5.5 | 0.878 | 0.00608 | -0.07 | 144.398
6 | 0.916 | 0.00625 | -0.07 | 146.538
6.5 | 0.949 | 0.0065 | -0.071 | 145.902
7 | 0.975 | 0.00835 | -0.072 | 116.869
7.5 | 0.996 | 0.00876 | -0.073 | 113.711
8 | 1.009 | 0.00917 | -0.073 | 110.144
8.5 | 1.015 | 0.00967 | -0.074 | 104.957
9 | 1.003 | 0.01016 | -0.075 | 98.686
9.5 | 0.982 | 0.01063 | -0.075 | 92.356
10 | 0.953 | 0.01127 | -0.076 | 84.508
10.5 | 0.917 | 0.01186 | -0.076 | 77.259
11 | 0.871 | 0.01317 | -0.076 | 66.123
11.5 | 0.697 | 0.05997 | -0.053 | 11.62
12 | 0.646 | 0.07244 | -0.045 | 8.92
12.5 | 0.605 | 0.0784 | -0.044 | 7.721
13 | 0.564 | 0.08619 | -0.041 | 6.548
13.5 | 0.526 | 0.09133 | -0.041 | 5.754

## 132. Re 16M Mach 0.10 (2)
BIGFOIL.COM POLAR EXPORT
NACA67A309
NACA67A309 |  |  |  | Cl Max: | 1.7757 | at alpha= | 18 | deg
XFOIL ncrit=9 |  |  |  | L/D Max: | 135.196 | at alpha= | 8 | deg
Re: | 16000000 |  |  | Cd Min: | 0.04841 | at alpha= | 20 | deg
Mach: | 0.1 |  |  | Cl=0 at alpha= | -2.5333 | deg
|  |  |  | @ Cl=0.1, Cd= | 0.0039844
|  |  |  | @ Cl=0.4, Cd= | 0.0050838
|  |  |  | @ Cl=0.6, Cd= | 0.0055246
alpha (deg) | Cl | Cd | Cm | Cl/Cd
-18.5 | -1.2835 | 0.04087 | -0.1039 | -31.4045
-18 | -1.3165 | 0.03457 | -0.103 | -38.0822
-17.5 | -1.3425 | 0.0299 | -0.0989 | -44.8997
-17 | -1.372 | 0.02586 | -0.0914 | -53.0549
-16.5 | -1.3824 | 0.0236 | -0.0827 | -58.5763
-16 | -1.3609 | 0.02182 | -0.0786 | -62.3694
-15.5 | -1.341 | 0.01935 | -0.0744 | -69.3023
-15 | -1.3042 | 0.01797 | -0.0721 | -72.5765
-14.5 | -1.2656 | 0.01657 | -0.07 | -76.379
-14 | -1.2239 | 0.01532 | -0.0683 | -79.889
-13.5 | -1.1815 | 0.01396 | -0.0666 | -84.6347
-13 | -1.1353 | 0.01291 | -0.0654 | -87.9396
-12.5 | -1.0872 | 0.012 | -0.0644 | -90.6
-12 | -1.0399 | 0.01091 | -0.0633 | -95.3162
-11.5 | -0.9908 | 0.00998 | -0.0625 | -99.2786
-11 | -0.9392 | 0.00933 | -0.062 | -100.6645
-10.5 | -0.8864 | 0.00878 | -0.0617 | -100.9567
-10 | -0.8329 | 0.00829 | -0.0615 | -100.4704
-9.5 | -0.779 | 0.00785 | -0.0614 | -99.2357
-9 | -0.7248 | 0.00744 | -0.0614 | -97.4194
-8.5 | -0.6702 | 0.00706 | -0.0614 | -94.9292
-8 | -0.6163 | 0.00655 | -0.0612 | -94.0916
-7.5 | -0.561 | 0.00621 | -0.0614 | -90.3382
-7 | -0.5051 | 0.00594 | -0.0616 | -85.0337
-6 | -0.3928 | 0.00545 | -0.0623 | -72.0734
-5.5 | -0.3364 | 0.00524 | -0.0626 | -64.1985
-5 | -0.2807 | 0.00492 | -0.0629 | -57.0528
-4 | -0.1669 | 0.00458 | -0.0638 | -36.441
-3.5 | -0.11 | 0.00445 | -0.0643 | -24.7191
-3 | -0.0532 | 0.00426 | -0.0647 | -12.4883
-2.5 | 0.0038 | 0.00416 | -0.0652 | 0.91346
-2 | 0.0607 | 0.00404 | -0.0657 | 15.0248
-1.5 | 0.1172 | 0.00396 | -0.0661 | 29.596
-1 | 0.1708 | 0.00418 | -0.066 | 40.8612
-0.5 | 0.2211 | 0.00456 | -0.0653 | 48.4868
0 | 0.2705 | 0.00487 | -0.0645 | 55.5441
1.5 | 0.4219 | 0.00512 | -0.0629 | 82.4023
2 | 0.4732 | 0.005 | -0.0625 | 94.64
2.5 | 0.5262 | 0.00526 | -0.0622 | 100.038
3 | 0.5807 | 0.00545 | -0.0623 | 106.5505
3.5 | 0.635 | 0.00566 | -0.0622 | 112.1908
4 | 0.6889 | 0.00588 | -0.0621 | 117.1599
5 | 0.7953 | 0.00638 | -0.0617 | 124.6552
5.5 | 0.8485 | 0.0066 | -0.0614 | 128.5606
6 | 0.9012 | 0.00685 | -0.0611 | 131.562
6.5 | 0.9525 | 0.0072 | -0.0605 | 132.2917
7 | 1.0044 | 0.00749 | -0.06 | 134.0988
7.5 | 1.0558 | 0.00781 | -0.0595 | 135.1857
8 | 1.1059 | 0.00818 | -0.0587 | 135.1956
9 | 1.2035 | 0.00909 | -0.0566 | 132.3982
9.5 | 1.2516 | 0.00951 | -0.0554 | 131.6088
10 | 1.2988 | 0.00999 | -0.0541 | 130.01
10.5 | 1.3438 | 0.01055 | -0.0523 | 127.3744
11.5 | 1.4303 | 0.01207 | -0.0483 | 118.5004
12 | 1.4704 | 0.0128 | -0.0457 | 114.875
12.5 | 1.5065 | 0.01344 | -0.0423 | 112.0908
13 | 1.5403 | 0.01436 | -0.0387 | 107.2632
13.5 | 1.5739 | 0.01528 | -0.0352 | 103.0039
14 | 1.6051 | 0.0164 | -0.0314 | 97.872
14.5 | 1.6374 | 0.01732 | -0.028 | 94.5381
15 | 1.6624 | 0.01885 | -0.0236 | 88.191
15.5 | 1.6893 | 0.02012 | -0.0198 | 83.9612
16 | 1.7157 | 0.0214 | -0.0161 | 80.1729
16.5 | 1.7331 | 0.02339 | -0.0115 | 74.0958
17 | 1.7449 | 0.02576 | -0.0066 | 67.7368
17.5 | 1.7645 | 0.02761 | -0.003 | 63.908
18 | 1.7757 | 0.03017 | 0.001 | 58.8565
18.5 | 1.7648 | 0.03467 | 0.0061 | 50.9028
19 | 1.7737 | 0.0378 | 0.0088 | 46.9233
19.5 | 1.7561 | 0.04379 | 0.0119 | 40.1028
20 | 1.7582 | 0.04841 | 0.013 | 36.3189

## 133. Re 16M Mach 0.25 (1)
BIGFOIL.COM POLAR EXPORT
NACA67A309
NACA67A309 |  |  |  | Cl Max: | 0.976 | at alpha= | 7.5 | deg
JavaFoil+Calcfoil stall+Eppler ext transition |  |  |  | L/D Max: | 144.863 | at alpha= | 5 | deg
Re: | 16000000 |  |  | Cd Min: | 0.00481 | at alpha= | -4 | deg
Mach: | 0.25 |  |  | Cl=0 at alpha= | -2.4333 | deg
|  |  |  | @ Cl=0.1, Cd= | 0.005006
|  |  |  | @ Cl=0.4, Cd= | 0.08336
|  |  |  | @ Cl=0.6, Cd= | 0.08336
alpha (deg) | Cl | Cd | Cm | Cl/Cd
-12.5 | -0.174 | 0.07984 | -0.022 | -2.177
-12 | -0.231 | 0.07563 | -0.023 | -3.053
-11.5 | -0.275 | 0.06921 | -0.024 | -3.978
-11 | -0.314 | 0.0651 | -0.025 | -4.818
-10.5 | -0.346 | 0.06182 | -0.025 | -5.592
-10 | -0.371 | 0.05933 | -0.025 | -6.256
-9.5 | -0.39 | 0.05612 | -0.025 | -6.946
-9 | -0.401 | 0.05417 | -0.024 | -7.394
-8.5 | -0.404 | 0.05053 | -0.025 | -7.998
-8 | -0.4 | 0.04726 | -0.026 | -8.47
-7.5 | -0.481 | 0.00641 | -0.051 | -74.969
-7 | -0.457 | 0.00615 | -0.052 | -74.261
-6.5 | -0.425 | 0.00588 | -0.053 | -72.42
-6 | -0.387 | 0.00565 | -0.054 | -68.53
-5.5 | -0.343 | 0.00544 | -0.054 | -62.982
-5 | -0.294 | 0.00523 | -0.055 | -56.157
-4.5 | -0.241 | 0.00503 | -0.056 | -47.897
-4 | -0.185 | 0.00481 | -0.057 | -38.501
-3.5 | -0.127 | 0.00487 | -0.058 | -26.157
-3 | -0.068 | 0.00483 | -0.058 | -14.116
-2.5 | -0.008 | 0.00489 | -0.059 | -1.71
-2 | 0.052 | 0.00499 | -0.06 | 10.395
-1.5 | 0.112 | 0.00501 | -0.061 | 22.437
-1 | 0.173 | 0.00512 | -0.062 | 33.833
-0.5 | 0.234 | 0.00487 | -0.062 | 48.097
0 | 0.295 | 0.0049 | -0.063 | 60.112
0.5 | 0.355 | 0.005 | -0.064 | 71.06
1 | 0.415 | 0.00512 | -0.065 | 81.015
1.5 | 0.475 | 0.00522 | -0.066 | 90.866
2 | 0.534 | 0.00541 | -0.066 | 98.655
2.5 | 0.593 | 0.00526 | -0.067 | 112.77
3 | 0.65 | 0.0053 | -0.068 | 122.708
3.5 | 0.706 | 0.00536 | -0.069 | 131.731
4 | 0.759 | 0.00547 | -0.069 | 138.638
4.5 | 0.808 | 0.00574 | -0.07 | 140.8
5 | 0.853 | 0.00589 | -0.071 | 144.863
5.5 | 0.893 | 0.00626 | -0.072 | 142.558
6 | 0.926 | 0.00798 | -0.072 | 116.1
6.5 | 0.952 | 0.0083 | -0.073 | 114.694
7 | 0.968 | 0.00871 | -0.074 | 111.163
7.5 | 0.976 | 0.00918 | -0.075 | 106.332
8 | 0.972 | 0.00965 | -0.075 | 100.707
8.5 | 0.955 | 0.01026 | -0.076 | 93.014
9 | 0.91 | 0.01084 | -0.077 | 83.923
9.5 | 0.849 | 0.01143 | -0.077 | 74.268
10 | 0.758 | 0.0145 | -0.076 | 52.278
10.5 | 0.566 | 0.0636 | -0.044 | 8.901
11 | 0.488 | 0.06959 | -0.042 | 7.007
11.5 | 0.404 | 0.07437 | -0.041 | 5.431
12 | 0.314 | 0.07975 | -0.041 | 3.936
12.5 | 0.209 | 0.08336 | -0.042 | 2.507

## 134. Re 16M Mach 0.25 (2)
BIGFOIL.COM POLAR EXPORT
NACA67A309
NACA67A309 |  |  |  | Cl Max: | 1.4863 | at alpha= | 12.5 | deg
XFOIL ncrit=9 |  |  |  | L/D Max: | 133.514 | at alpha= | 7 | deg
Re: | 16000000 |  |  | Cd Min: | 0.1839 | at alpha= | 17.5 | deg
Mach: | 0.25 |  |  | Cl=0 at alpha= | -2.5381 | deg
|  |  |  | @ Cl=0.1, Cd= | 0.0039897
|  |  |  | @ Cl=0.4, Cd= | 0.0051841
|  |  |  | @ Cl=0.6, Cd= | 0.0055277
alpha (deg) | Cl | Cd | Cm | Cl/Cd
-16 | -0.4971 | 0.16596 | -0.0335 | -2.9953
-15.5 | -0.4933 | 0.15463 | -0.0387 | -3.1902
-14 | -0.4322 | 0.13936 | -0.0493 | -3.1013
-13.5 | -0.5882 | 0.0928 | -0.0703 | -6.3384
-13 | -0.7149 | 0.06313 | -0.0908 | -11.3243
-12.5 | -0.6839 | 0.0594 | -0.0949 | -11.5135
-12 | -0.7818 | 0.04423 | -0.099 | -17.6758
-11.5 | -0.8751 | 0.03144 | -0.0893 | -27.834
-11 | -0.9625 | 0.01477 | -0.0773 | -65.1659
-10.5 | -0.925 | 0.01148 | -0.0736 | -80.5749
-10 | -0.8729 | 0.00996 | -0.0715 | -87.6406
-9.5 | -0.8166 | 0.00905 | -0.07 | -90.232
-9 | -0.7587 | 0.00838 | -0.0688 | -90.537
-8.5 | -0.7003 | 0.00783 | -0.068 | -89.4381
-8 | -0.6419 | 0.0073 | -0.0672 | -87.9315
-7.5 | -0.5847 | 0.00662 | -0.0664 | -88.3233
-7 | -0.5263 | 0.00618 | -0.066 | -85.1618
-6 | -0.4079 | 0.00561 | -0.0658 | -72.7094
-5.5 | -0.3488 | 0.00538 | -0.0658 | -64.8327
-5 | -0.2905 | 0.00503 | -0.0657 | -57.7535
-4.5 | -0.2316 | 0.0048 | -0.0659 | -48.25
-4 | -0.1723 | 0.00462 | -0.0663 | -37.2944
-3 | -0.0545 | 0.00428 | -0.067 | -12.7336
-2.5 | 0.0045 | 0.00417 | -0.0675 | 1.0791
-2 | 0.0633 | 0.00404 | -0.0679 | 15.6683
-1.5 | 0.1217 | 0.00396 | -0.0683 | 30.7323
-0.5 | 0.2287 | 0.00451 | -0.0674 | 50.7095
0 | 0.279 | 0.00483 | -0.0665 | 57.764
0.5 | 0.3289 | 0.00518 | -0.0655 | 63.4942
1 | 0.3809 | 0.00521 | -0.0649 | 73.1094
1.5 | 0.4326 | 0.00514 | -0.0643 | 84.1634
2 | 0.4849 | 0.00505 | -0.0637 | 96.0198
2.5 | 0.5394 | 0.00532 | -0.0633 | 101.391
3 | 0.5955 | 0.00551 | -0.0632 | 108.0762
3.5 | 0.6514 | 0.00573 | -0.063 | 113.6824
4 | 0.7068 | 0.00596 | -0.0627 | 118.5906
5.5 | 0.8718 | 0.00674 | -0.0611 | 129.3472
6 | 0.9258 | 0.00707 | -0.0603 | 130.9477
7 | 1.0334 | 0.00774 | -0.0583 | 133.5142
7.5 | 1.0857 | 0.00819 | -0.0568 | 132.5641
8 | 1.137 | 0.0087 | -0.0551 | 130.6897
8.5 | 1.1887 | 0.00917 | -0.0533 | 129.6292
9 | 1.2397 | 0.00969 | -0.0514 | 127.936
9.5 | 1.2887 | 0.01032 | -0.0489 | 124.874
10 | 1.3356 | 0.01107 | -0.046 | 120.6504
10.5 | 1.3757 | 0.01226 | -0.0417 | 112.2104
11 | 1.4185 | 0.01352 | -0.038 | 104.9186
11.5 | 1.4456 | 0.01637 | -0.0319 | 88.3079
12 | 1.4639 | 0.01936 | -0.0248 | 75.6147
12.5 | 1.4863 | 0.02135 | -0.0184 | 69.6159
13 | 1.4543 | 0.02765 | -0.0065 | 52.5967
13.5 | 1.4175 | 0.03401 | 0.0037 | 41.6789
14 | 1.3381 | 0.04457 | 0.0131 | 30.0224
14.5 | 1.3294 | 0.04955 | 0.0161 | 26.8295
15 | 1.2196 | 0.06806 | 0.0128 | 17.9195
15.5 | 1.2047 | 0.07815 | 0.0069 | 15.4152
16 | 1.2155 | 0.08569 | 0.0018 | 14.1849
16.5 | 1.0964 | 0.12697 | -0.0261 | 8.6351
17 | 0.9852 | 0.1652 | -0.0503 | 5.9637
17.5 | 0.9601 | 0.1839 | -0.0611 | 5.2208

## 135. Re 16M Mach 0.50 (1)
BIGFOIL.COM POLAR EXPORT
NACA67A309
NACA67A309 |  |  |  | Cl Max: | 1.177 | at alpha= | 20 | deg
JavaFoil+Calcfoil stall+Eppler ext transition |  |  |  | L/D Max: | 133.235 | at alpha= | 2.5 | deg
Re: | 16000000 |  |  | Cd Min: | 0.00469 | at alpha= | 0 | deg
Mach: | 0.5 |  |  | Cl=0 at alpha= | -2.4328 | deg
|  |  |  | @ Cl=0.1, Cd= | 0.0050347
|  |  |  | @ Cl=0.4, Cd= | 0.0047041
|  |  |  | @ Cl=0.6, Cd= | 0.050091
alpha (deg) | Cl | Cd | Cm | Cl/Cd
-20 | -0.938 | 0.15733 | -0.022 | -5.961
-19.5 | -0.911 | 0.15426 | -0.022 | -5.907
-19 | -0.885 | 0.1458 | -0.022 | -6.067
-18.5 | -0.859 | 0.13914 | -0.023 | -6.171
-18 | -0.833 | 0.13069 | -0.023 | -6.373
-17.5 | -0.808 | 0.12272 | -0.024 | -6.581
-17 | -0.781 | 0.1179 | -0.024 | -6.625
-16.5 | -0.755 | 0.1112 | -0.024 | -6.788
-16 | -0.732 | 0.10102 | -0.026 | -7.243
-15.5 | -0.71 | 0.09067 | -0.028 | -7.827
-15 | -0.693 | 0.07671 | -0.031 | -9.03
-14.5 | -0.646 | 0.09915 | -0.025 | -6.518
-14 | -0.62 | 0.09335 | -0.025 | -6.645
-13.5 | -0.596 | 0.08404 | -0.027 | -7.087
-13 | -0.573 | 0.07458 | -0.029 | -7.681
-12.5 | -0.555 | 0.06159 | -0.034 | -9.018
-12 | -0.548 | 0.04249 | -0.039 | -12.896
-11.5 | -0.488 | 0.06879 | -0.028 | -7.098
-11 | -0.459 | 0.07008 | -0.026 | -6.554
-10.5 | -0.434 | 0.06333 | -0.028 | -6.847
-10 | -0.409 | 0.0571 | -0.03 | -7.158
-9.5 | -0.39 | 0.04597 | -0.037 | -8.475
-9 | -0.435 | 0.00816 | -0.054 | -53.257
-8.5 | -0.325 | 0.05491 | -0.027 | -5.921
-8 | -0.299 | 0.04938 | -0.028 | -6.052
-7.5 | -0.274 | 0.04369 | -0.032 | -6.264
-7 | -0.304 | 0.00613 | -0.058 | -49.476
-6.5 | -0.271 | 0.00626 | -0.059 | -43.183
-6 | -0.192 | 0.03905 | -0.03 | -4.907
-5.5 | -0.21 | 0.03736 | -0.029 | -5.616
-5 | -0.239 | 0.03336 | -0.034 | -7.16
-4.5 | -0.256 | 0.00517 | -0.063 | -49.488
-4 | -0.202 | 0.00493 | -0.063 | -40.961
-3.5 | -0.14 | 0.00486 | -0.064 | -28.884
-3 | -0.076 | 0.00486 | -0.065 | -15.553
-2.5 | -0.009 | 0.00495 | -0.066 | -1.881
-2 | 0.058 | 0.00501 | -0.067 | 11.556
-1.5 | 0.126 | 0.00505 | -0.068 | 24.876
-1 | 0.193 | 0.00525 | -0.069 | 36.817
-0.5 | 0.262 | 0.00495 | -0.07 | 52.927
0 | 0.329 | 0.00469 | -0.071 | 70.167
0.5 | 0.397 | 0.0047 | -0.071 | 84.488
1 | 0.463 | 0.00479 | -0.072 | 96.808
1.5 | 0.53 | 0.00493 | -0.073 | 107.501
2 | 0.596 | 0.00511 | -0.074 | 116.465
2.5 | 0.66 | 0.00495 | -0.075 | 133.235
3 | 0.722 | 0.00688 | -0.076 | 105.068
3.5 | 0.781 | 0.00709 | -0.077 | 110.106
4 | 0.832 | 0.00743 | -0.077 | 111.888
4.5 | 0.871 | 0.00789 | -0.078 | 110.365
5 | 0.888 | 0.00838 | -0.079 | 105.989
5.5 | 0.855 | 0.00899 | -0.08 | 95.134
6 | 0.554 | 0.0096 | -0.081 | 57.656
6.5 | 0.476 | 0.0422 | -0.043 | 11.288
7 | 0.618 | 0.01027 | -0.082 | 60.142
7.5 | 0.649 | 0.011 | -0.083 | 59.037
8 | 0.559 | 0.04827 | -0.049 | 11.57
8.5 | 0.58 | 0.05534 | -0.042 | 10.479
9 | 0.744 | 0.0123 | -0.085 | 60.465
9.5 | 0.774 | 0.01329 | -0.086 | 58.234
10 | 0.781 | 0.0182 | -0.084 | 42.92
10.5 | 0.685 | 0.06928 | -0.046 | 9.887
11 | 0.867 | 0.01454 | -0.088 | 59.627
11.5 | 0.896 | 0.01585 | -0.089 | 56.504
12 | 0.917 | 0.01866 | -0.088 | 49.133
12.5 | 0.797 | 0.07757 | -0.056 | 10.276
13 | 0.817 | 0.08816 | -0.052 | 9.269
13.5 | 1.008 | 0.02025 | -0.09 | 49.778
14 | 0.907 | 0.06751 | -0.071 | 13.439
14.5 | 0.911 | 0.08525 | -0.064 | 10.689
15 | 0.929 | 0.09757 | -0.06 | 9.517
15.5 | 0.95 | 0.10684 | -0.059 | 8.895
16 | 0.971 | 0.11995 | -0.056 | 8.092
16.5 | 0.996 | 0.12694 | -0.057 | 7.845
17 | 1.024 | 0.13013 | -0.059 | 7.866
17.5 | 1.051 | 0.13606 | -0.061 | 7.721
18 | 1.075 | 0.14454 | -0.061 | 7.436
18.5 | 1.097 | 0.15984 | -0.06 | 6.866
19 | 1.124 | 0.16199 | -0.061 | 6.938
19.5 | 1.15 | 0.16711 | -0.063 | 6.881
20 | 1.177 | 0.17161 | -0.064 | 6.86

## 136. Re 16M Mach 0.50 (2)
BIGFOIL.COM POLAR EXPORT
NACA67A309
NACA67A309 |  |  |  | Cl Max: | 1.0867 | at alpha= | 7 | deg
XFOIL ncrit=9 |  |  |  | L/D Max: | 127.247 | at alpha= | 5.5 | deg
Re: | 16000000 |  |  | Cd Min: | 0.11909 | at alpha= | 12 | deg
Mach: | 0.5 |  |  | Cl=0 at alpha= | -2.559 | deg
|  |  |  | @ Cl=0.1, Cd= | 0.0040381
|  |  |  | @ Cl=0.4, Cd= | 0.0052285
|  |  |  | @ Cl=0.6, Cd= | 0.0056376
alpha (deg) | Cl | Cd | Cm | Cl/Cd
-7 | -0.3992 | 0.03643 | -0.1022 | -10.958
-6.5 | -0.4037 | 0.02747 | -0.098 | -14.696
-6 | -0.3943 | 0.01911 | -0.0924 | -20.6332
-5.5 | -0.3854 | 0.00943 | -0.0854 | -40.8696
-5 | -0.3329 | 0.00615 | -0.0814 | -54.1301
-4.5 | -0.2666 | 0.00523 | -0.0792 | -50.9751
-4 | -0.1972 | 0.00485 | -0.0782 | -40.6598
-3.5 | -0.1279 | 0.00462 | -0.0778 | -27.684
-3 | -0.0598 | 0.00443 | -0.0776 | -13.4989
-2.5 | 0.008 | 0.00421 | -0.0777 | 1.9002
-2 | 0.0753 | 0.00409 | -0.0779 | 18.4108
-1.5 | 0.1419 | 0.00395 | -0.0782 | 35.9241
-1 | 0.2081 | 0.00387 | -0.0786 | 53.7726
0 | 0.3178 | 0.0047 | -0.0753 | 67.617
0.5 | 0.3665 | 0.00521 | -0.0726 | 70.3455
1.5 | 0.4751 | 0.00527 | -0.0694 | 90.1518
2 | 0.5306 | 0.00527 | -0.0677 | 100.6831
2.5 | 0.5903 | 0.0056 | -0.0665 | 105.4107
3 | 0.6522 | 0.00584 | -0.0654 | 111.6781
3.5 | 0.7137 | 0.0061 | -0.0641 | 117
4 | 0.7749 | 0.0064 | -0.0623 | 121.0781
5 | 0.8975 | 0.00709 | -0.0576 | 126.5867
5.5 | 0.9569 | 0.00752 | -0.0541 | 127.2473
6 | 1.008 | 0.00816 | -0.0483 | 123.5294
6.5 | 1.0483 | 0.01015 | -0.0403 | 103.2808
7 | 1.0867 | 0.01886 | -0.0349 | 57.6193
7.5 | 1.0793 | 0.02667 | -0.0232 | 40.4687
8 | 1.0493 | 0.03305 | -0.0093 | 31.7489
8.5 | 1.0106 | 0.03872 | 0.0032 | 26.1002
9 | 0.9683 | 0.04588 | 0.0116 | 21.1051
9.5 | 0.9299 | 0.05398 | 0.0151 | 17.2268
10 | 0.8973 | 0.06354 | 0.0134 | 14.1218
10.5 | 0.8682 | 0.07696 | 0.0043 | 11.2812
11 | 0.8585 | 0.09268 | -0.0083 | 9.2631
11.5 | 0.8454 | 0.10639 | -0.017 | 7.9462
12 | 0.8382 | 0.11909 | -0.0246 | 7.0384

## 137. Re 18M Mach 0.00 (1)
BIGFOIL.COM POLAR EXPORT
NACA67A309
NACA67A309 |  |  |  | Cl Max: | 1.022 | at alpha= | 8.5 | deg
JavaFoil+Calcfoil stall+Eppler ext transition |  |  |  | L/D Max: | 163.74 | at alpha= | 7 | deg
Re: | 18000000 |  |  | Cd Min: | 0.00494 | at alpha= | -0.5 | deg
Mach: | 0 |  |  | Cl=0 at alpha= | -2.431 | deg
|  |  |  | @ Cl=0.1, Cd= | 0.0051408
|  |  |  | @ Cl=0.4, Cd= | 0.0051183
|  |  |  | @ Cl=0.6, Cd= | 0.08989
alpha (deg) | Cl | Cd | Cm | Cl/Cd
-13 | -0.436 | 0.08192 | -0.021 | -5.325
-12.5 | -0.454 | 0.07778 | -0.022 | -5.833
-12 | -0.466 | 0.0731 | -0.022 | -6.378
-11.5 | -0.473 | 0.06898 | -0.023 | -6.86
-11 | -0.479 | 0.06408 | -0.024 | -7.468
-10.5 | -0.481 | 0.05977 | -0.025 | -8.043
-10 | -0.478 | 0.05664 | -0.025 | -8.444
-9.5 | -0.474 | 0.05212 | -0.027 | -9.091
-9 | -0.462 | 0.05039 | -0.026 | -9.175
-8.5 | -0.451 | 0.04488 | -0.029 | -10.053
-8 | -0.528 | 0.00639 | -0.049 | -82.613
-7.5 | -0.5 | 0.00607 | -0.05 | -82.373
-7 | -0.466 | 0.00584 | -0.05 | -79.748
-6.5 | -0.427 | 0.00565 | -0.051 | -75.579
-6 | -0.384 | 0.00542 | -0.052 | -70.829
-5.5 | -0.337 | 0.00529 | -0.053 | -63.789
-5 | -0.287 | 0.00513 | -0.053 | -56.043
-4.5 | -0.235 | 0.00518 | -0.054 | -45.311
-4 | -0.18 | 0.00516 | -0.055 | -34.889
-3.5 | -0.124 | 0.00496 | -0.056 | -24.93
-3 | -0.066 | 0.0054 | -0.057 | -12.247
-2.5 | -0.008 | 0.00538 | -0.057 | -1.507
-2 | 0.05 | 0.00509 | -0.058 | 9.875
-1.5 | 0.109 | 0.00515 | -0.059 | 21.145
-1 | 0.168 | 0.00512 | -0.06 | 32.728
-0.5 | 0.227 | 0.00494 | -0.06 | 45.922
0 | 0.285 | 0.00503 | -0.061 | 56.674
0.5 | 0.344 | 0.00507 | -0.062 | 67.889
1 | 0.402 | 0.00512 | -0.063 | 78.488
1.5 | 0.46 | 0.00526 | -0.063 | 87.424
2 | 0.517 | 0.00548 | -0.064 | 94.465
2.5 | 0.574 | 0.00576 | -0.065 | 99.766
3 | 0.63 | 0.00582 | -0.066 | 108.281
3.5 | 0.685 | 0.00534 | -0.066 | 128.252
4 | 0.737 | 0.00543 | -0.067 | 135.864
4.5 | 0.787 | 0.00554 | -0.068 | 142.034
5 | 0.833 | 0.00568 | -0.069 | 146.702
5.5 | 0.876 | 0.00597 | -0.069 | 146.61
6 | 0.914 | 0.00612 | -0.07 | 149.294
6.5 | 0.948 | 0.00636 | -0.071 | 149.06
7 | 0.976 | 0.00596 | -0.072 | 163.74
7.5 | 0.998 | 0.0085 | -0.072 | 117.445
8 | 1.014 | 0.00899 | -0.073 | 112.751
8.5 | 1.022 | 0.00934 | -0.074 | 109.352
9 | 1.014 | 0.00985 | -0.074 | 102.876
9.5 | 0.998 | 0.01028 | -0.075 | 97.044
10 | 0.974 | 0.01089 | -0.076 | 89.423
10.5 | 0.943 | 0.01141 | -0.076 | 82.678
11 | 0.907 | 0.01211 | -0.077 | 74.903
11.5 | 0.861 | 0.01378 | -0.076 | 62.49
12 | 0.686 | 0.06806 | -0.049 | 10.082
12.5 | 0.647 | 0.07558 | -0.046 | 8.559
13 | 0.61 | 0.08208 | -0.044 | 7.428
13.5 | 0.573 | 0.08989 | -0.042 | 6.371

## 138. Re 18M Mach 0.00 (2)
BIGFOIL.COM POLAR EXPORT
NACA67A309
NACA67A309 |  |  |  | Cl Max: | 1.8425 | at alpha= | 20 | deg
XFOIL ncrit=9 |  |  |  | L/D Max: | 138.568 | at alpha= | 8 | deg
Re: | 18000000 |  |  | Cd Min: | 0.03996 | at alpha= | -20 | deg
Mach: | 0 |  |  | Cl=0 at alpha= | -2.529 | deg
|  |  |  | @ Cl=0.1, Cd= | 0.0040393
|  |  |  | @ Cl=0.4, Cd= | 0.005226
|  |  |  | @ Cl=0.6, Cd= | 0.0054424
alpha (deg) | Cl | Cd | Cm | Cl/Cd
-20 | -1.4333 | 0.03996 | -0.0948 | -35.8684
-19.5 | -1.442 | 0.03251 | -0.1002 | -44.3556
-19 | -1.4641 | 0.02842 | -0.0959 | -51.5165
-18.5 | -1.4716 | 0.02556 | -0.0909 | -57.5743
-18 | -1.4698 | 0.02355 | -0.0854 | -62.4119
-17.5 | -1.4686 | 0.02196 | -0.0783 | -66.8761
-17 | -1.451 | 0.02033 | -0.0737 | -71.3724
-16.5 | -1.4219 | 0.01887 | -0.0709 | -75.3524
-16 | -1.387 | 0.01767 | -0.0687 | -78.4946
-15.5 | -1.3511 | 0.01631 | -0.0667 | -82.8387
-15 | -1.3099 | 0.01531 | -0.0653 | -85.5585
-14.5 | -1.2671 | 0.01433 | -0.0641 | -88.4229
-14 | -1.2225 | 0.01344 | -0.0631 | -90.9598
-13.5 | -1.177 | 0.01251 | -0.0622 | -94.0847
-13 | -1.1297 | 0.01172 | -0.0616 | -96.3908
-12 | -1.0341 | 0.01 | -0.0602 | -103.41
-11.5 | -0.9841 | 0.00933 | -0.0599 | -105.477
-11 | -0.9325 | 0.00881 | -0.0597 | -105.8456
-10.5 | -0.8802 | 0.00833 | -0.0597 | -105.6663
-10 | -0.8273 | 0.0079 | -0.0597 | -104.7215
-9.5 | -0.774 | 0.0075 | -0.0598 | -103.2
-9 | -0.7203 | 0.00713 | -0.0599 | -101.0238
-8.5 | -0.6662 | 0.00679 | -0.0601 | -98.1149
-8 | -0.6126 | 0.00632 | -0.0601 | -96.9304
-7.5 | -0.5577 | 0.00601 | -0.0604 | -92.7953
-7 | -0.5024 | 0.00576 | -0.0607 | -87.2222
-6 | -0.391 | 0.00529 | -0.0615 | -73.913
-5 | -0.2795 | 0.00481 | -0.0622 | -58.1081
-4.5 | -0.223 | 0.00463 | -0.0627 | -48.1641
-3.5 | -0.1099 | 0.00436 | -0.0638 | -25.2064
-3 | -0.0535 | 0.00419 | -0.0642 | -12.7685
-2.5 | 0.0033 | 0.00409 | -0.0648 | 0.80685
-2 | 0.0596 | 0.00401 | -0.0652 | 14.8628
-1.5 | 0.1147 | 0.00405 | -0.0654 | 28.321
-1 | 0.1666 | 0.0044 | -0.0651 | 37.8636
-0.5 | 0.218 | 0.00469 | -0.0647 | 46.4819
0 | 0.2672 | 0.00504 | -0.0639 | 53.0159
0.5 | 0.3181 | 0.00523 | -0.0634 | 60.8222
1 | 0.3699 | 0.00527 | -0.0631 | 70.1898
2 | 0.4724 | 0.00512 | -0.0625 | 92.2656
2.5 | 0.5251 | 0.00519 | -0.0623 | 101.1753
3 | 0.5794 | 0.00537 | -0.0624 | 107.8957
3.5 | 0.6335 | 0.00556 | -0.0624 | 113.9388
4 | 0.6872 | 0.00577 | -0.0623 | 119.0988
4.5 | 0.7405 | 0.006 | -0.0622 | 123.4167
5 | 0.7933 | 0.00625 | -0.062 | 126.928
5.5 | 0.8463 | 0.00647 | -0.0619 | 130.8037
6 | 0.8988 | 0.00671 | -0.0617 | 133.9493
6.5 | 0.9501 | 0.00703 | -0.0612 | 135.1494
7 | 1.0018 | 0.00731 | -0.0609 | 137.0451
7.5 | 1.0528 | 0.0076 | -0.0604 | 138.5263
8 | 1.103 | 0.00796 | -0.0598 | 138.5678
9 | 1.2004 | 0.0088 | -0.0581 | 136.4091
9.5 | 1.2487 | 0.00921 | -0.0572 | 135.5809
10 | 1.2958 | 0.00965 | -0.0561 | 134.2798
10.5 | 1.3415 | 0.01013 | -0.0548 | 132.4284
11 | 1.3857 | 0.01065 | -0.0531 | 130.1127
11.5 | 1.4246 | 0.01145 | -0.0505 | 124.4192
12 | 1.4707 | 0.0121 | -0.0495 | 121.5455
12.5 | 1.5096 | 0.0127 | -0.047 | 118.8661
13 | 1.5432 | 0.01342 | -0.0435 | 114.9925
13.5 | 1.577 | 0.01418 | -0.0402 | 111.213
14 | 1.6097 | 0.01505 | -0.0369 | 106.9568
14.5 | 1.6426 | 0.01586 | -0.0338 | 103.5687
15 | 1.6717 | 0.01697 | -0.0302 | 98.5091
15.5 | 1.7005 | 0.01802 | -0.0268 | 94.3674
16 | 1.7287 | 0.01908 | -0.0234 | 90.6027
16.5 | 1.7521 | 0.02051 | -0.0196 | 85.4266
17 | 1.7726 | 0.02213 | -0.0156 | 80.0994
17.5 | 1.7947 | 0.02363 | -0.0121 | 75.9501
18 | 1.8121 | 0.0255 | -0.0084 | 71.0627
18.5 | 1.8197 | 0.02815 | -0.004 | 64.643
19 | 1.8334 | 0.03045 | -0.0008 | 60.2102
19.5 | 1.8354 | 0.03381 | 0.003 | 54.2857
20 | 1.8425 | 0.03698 | 0.0057 | 49.8242

## 139. Re 18M Mach 0.10 (1)
BIGFOIL.COM POLAR EXPORT
NACA67A309
NACA67A309 |  |  |  | Cl Max: | 1.015 | at alpha= | 8.5 | deg
JavaFoil+Calcfoil stall+Eppler ext transition |  |  |  | L/D Max: | 163.99 | at alpha= | 7 | deg
Re: | 18000000 |  |  | Cd Min: | 0.00495 | at alpha= | -3.5 | deg
Mach: | 0.1 |  |  | Cl=0 at alpha= | -2.4322 | deg
|  |  |  | @ Cl=0.1, Cd= | 0.0051191
|  |  |  | @ Cl=0.4, Cd= | 0.0051152
|  |  |  | @ Cl=0.6, Cd= | 0.09119
alpha (deg) | Cl | Cd | Cm | Cl/Cd
-13 | -0.407 | 0.0825 | -0.021 | -4.935
-12.5 | -0.428 | 0.07812 | -0.022 | -5.475
-12 | -0.443 | 0.07385 | -0.022 | -6.002
-11.5 | -0.454 | 0.06918 | -0.023 | -6.56
-11 | -0.462 | 0.06442 | -0.024 | -7.172
-10.5 | -0.466 | 0.0607 | -0.024 | -7.684
-10 | -0.467 | 0.05747 | -0.025 | -8.121
-9.5 | -0.464 | 0.05335 | -0.026 | -8.702
-9 | -0.455 | 0.05132 | -0.026 | -8.872
-8.5 | -0.445 | 0.04687 | -0.028 | -9.485
-8 | -0.525 | 0.00645 | -0.049 | -81.437
-7.5 | -0.498 | 0.00611 | -0.05 | -81.49
-7 | -0.465 | 0.00584 | -0.051 | -79.697
-6.5 | -0.427 | 0.00564 | -0.051 | -75.819
-6 | -0.385 | 0.00542 | -0.052 | -70.971
-5.5 | -0.338 | 0.00527 | -0.053 | -64.159
-5 | -0.288 | 0.0051 | -0.054 | -56.509
-4.5 | -0.236 | 0.00515 | -0.055 | -45.724
-4 | -0.181 | 0.00496 | -0.055 | -36.461
-3.5 | -0.124 | 0.00495 | -0.056 | -25.074
-3 | -0.066 | 0.00539 | -0.057 | -12.317
-2.5 | -0.008 | 0.00506 | -0.058 | -1.609
-2 | 0.051 | 0.00506 | -0.058 | 9.981
-1.5 | 0.109 | 0.00513 | -0.059 | 21.364
-1 | 0.169 | 0.00518 | -0.06 | 32.517
-0.5 | 0.228 | 0.00496 | -0.061 | 45.964
0 | 0.287 | 0.00501 | -0.061 | 57.245
0.5 | 0.346 | 0.00505 | -0.062 | 68.432
1 | 0.404 | 0.00512 | -0.063 | 78.838
1.5 | 0.462 | 0.00529 | -0.064 | 87.294
2 | 0.52 | 0.00548 | -0.065 | 94.966
2.5 | 0.577 | 0.00575 | -0.065 | 100.378
3 | 0.633 | 0.0059 | -0.066 | 107.432
3.5 | 0.688 | 0.0054 | -0.067 | 127.393
4 | 0.74 | 0.00548 | -0.068 | 135.083
4.5 | 0.79 | 0.00552 | -0.068 | 143.107
5 | 0.836 | 0.00575 | -0.069 | 145.465
5.5 | 0.879 | 0.00597 | -0.07 | 147.135
6 | 0.916 | 0.00622 | -0.07 | 147.364
6.5 | 0.949 | 0.00646 | -0.071 | 146.781
7 | 0.976 | 0.00595 | -0.072 | 163.99
7.5 | 0.996 | 0.00858 | -0.073 | 116.146
8 | 1.01 | 0.00897 | -0.073 | 112.608
8.5 | 1.015 | 0.00945 | -0.074 | 107.442
9 | 1.003 | 0.00998 | -0.075 | 100.52
9.5 | 0.982 | 0.0104 | -0.075 | 94.441
10 | 0.953 | 0.01104 | -0.076 | 86.36
10.5 | 0.917 | 0.0116 | -0.076 | 79.109
11 | 0.873 | 0.01267 | -0.077 | 68.877
11.5 | 0.786 | 0.02138 | -0.072 | 36.78
12 | 0.647 | 0.07195 | -0.046 | 8.988
12.5 | 0.606 | 0.07768 | -0.044 | 7.802
13 | 0.564 | 0.08572 | -0.041 | 6.585
13.5 | 0.526 | 0.09119 | -0.041 | 5.765

## 140. Re 18M Mach 0.10 (2)
BIGFOIL.COM POLAR EXPORT
NACA67A309
NACA67A309 |  |  |  | Cl Max: | 1.8 | at alpha= | 19 | deg
XFOIL ncrit=9 |  |  |  | L/D Max: | 138.198 | at alpha= | 7.5 | deg
Re: | 18000000 |  |  | Cd Min: | 0.05269 | at alpha= | -19 | deg
Mach: | 0.1 |  |  | Cl=0 at alpha= | -2.5298 | deg
|  |  |  | @ Cl=0.1, Cd= | 0.0040216
|  |  |  | @ Cl=0.4, Cd= | 0.005248
|  |  |  | @ Cl=0.6, Cd= | 0.0054422
alpha (deg) | Cl | Cd | Cm | Cl/Cd
-19 | -1.2768 | 0.05269 | -0.0898 | -24.2323
-18.5 | -1.3473 | 0.03561 | -0.104 | -37.8349
-18 | -1.3706 | 0.0308 | -0.101 | -44.5
-17.5 | -1.387 | 0.02725 | -0.0958 | -50.8991
-17 | -1.4049 | 0.02423 | -0.0878 | -57.9818
-16.5 | -1.4041 | 0.02222 | -0.0803 | -63.1908
-16 | -1.3783 | 0.02051 | -0.0767 | -67.2014
-15.5 | -1.352 | 0.01841 | -0.0732 | -73.4383
-15 | -1.3139 | 0.01709 | -0.071 | -76.8812
-14.5 | -1.2736 | 0.0158 | -0.069 | -80.6076
-14 | -1.2306 | 0.01464 | -0.0674 | -84.0574
-13.5 | -1.1866 | 0.01342 | -0.0659 | -88.4203
-13 | -1.1396 | 0.01245 | -0.0648 | -91.5341
-12.5 | -1.0909 | 0.0116 | -0.0639 | -94.0431
-12 | -1.0413 | 0.0108 | -0.0631 | -96.4167
-11.5 | -0.9927 | 0.00978 | -0.0622 | -101.5031
-11 | -0.9413 | 0.00908 | -0.0617 | -103.6674
-10.5 | -0.8884 | 0.00854 | -0.0614 | -104.0281
-10 | -0.8349 | 0.00807 | -0.0612 | -103.4572
-9.5 | -0.7808 | 0.00764 | -0.0611 | -102.199
-9 | -0.7264 | 0.00724 | -0.0611 | -100.3315
-8 | -0.6173 | 0.00641 | -0.0611 | -96.3027
-7.5 | -0.5621 | 0.00606 | -0.0612 | -92.7558
-7 | -0.5061 | 0.00579 | -0.0615 | -87.4093
-6 | -0.3938 | 0.00532 | -0.0621 | -74.0226
-5.5 | -0.3373 | 0.00512 | -0.0625 | -65.8789
-5 | -0.2813 | 0.00483 | -0.0627 | -58.2402
-4.5 | -0.2244 | 0.00464 | -0.0632 | -48.3621
-4 | -0.1675 | 0.00449 | -0.0637 | -37.3051
-3.5 | -0.1105 | 0.00436 | -0.0642 | -25.344
-3 | -0.0537 | 0.00419 | -0.0646 | -12.8162
-2.5 | 0.0034 | 0.00409 | -0.0652 | 0.8313
-2 | 0.0601 | 0.004 | -0.0656 | 15.025
-1.5 | 0.1156 | 0.00403 | -0.0658 | 28.6849
-1 | 0.1678 | 0.00438 | -0.0655 | 38.3105
-0.5 | 0.2193 | 0.00468 | -0.065 | 46.859
0 | 0.2687 | 0.00504 | -0.0642 | 53.3135
0.5 | 0.3197 | 0.00523 | -0.0637 | 61.1281
1 | 0.3717 | 0.00527 | -0.0634 | 70.5313
1.5 | 0.4231 | 0.00523 | -0.0631 | 80.8987
2 | 0.4746 | 0.00513 | -0.0627 | 92.5146
2.5 | 0.5276 | 0.0052 | -0.0625 | 101.4615
3 | 0.5822 | 0.00538 | -0.0625 | 108.2156
3.5 | 0.6366 | 0.00557 | -0.0626 | 114.2908
4 | 0.6906 | 0.00578 | -0.0625 | 119.481
4.5 | 0.7441 | 0.00602 | -0.0623 | 123.6047
5.5 | 0.8507 | 0.00649 | -0.0619 | 131.0786
6 | 0.9034 | 0.00674 | -0.0616 | 134.0356
6.5 | 0.9551 | 0.00707 | -0.061 | 135.0919
7 | 1.0072 | 0.00735 | -0.0606 | 137.034
7.5 | 1.0586 | 0.00766 | -0.06 | 138.1984
8 | 1.1089 | 0.00805 | -0.0593 | 137.7516
8.5 | 1.158 | 0.0085 | -0.0583 | 136.2353
9 | 1.2073 | 0.00889 | -0.0573 | 135.8043
9.5 | 1.256 | 0.00932 | -0.0563 | 134.7639
10 | 1.3034 | 0.00978 | -0.055 | 133.272
10.5 | 1.3483 | 0.01038 | -0.0532 | 129.894
11 | 1.3922 | 0.01096 | -0.0512 | 127.0255
11.5 | 1.4348 | 0.01174 | -0.0491 | 122.2147
12 | 1.478 | 0.01244 | -0.0472 | 118.8103
12.5 | 1.5146 | 0.01307 | -0.0438 | 115.8837
13 | 1.5485 | 0.01392 | -0.0401 | 111.2428
13.5 | 1.5824 | 0.01479 | -0.0366 | 106.9912
14 | 1.6144 | 0.01581 | -0.0329 | 102.1126
14.5 | 1.647 | 0.01672 | -0.0295 | 98.5048
15 | 1.6739 | 0.01809 | -0.0253 | 92.5318
15.5 | 1.7016 | 0.01931 | -0.0215 | 88.1201
16 | 1.7285 | 0.02055 | -0.0178 | 84.1119
16.5 | 1.7478 | 0.02237 | -0.0132 | 78.1314
17 | 1.7633 | 0.02448 | -0.0087 | 72.0302
17.5 | 1.783 | 0.02628 | -0.0049 | 67.8463
18 | 1.7948 | 0.02871 | -0.0007 | 62.5148
18.5 | 1.7911 | 0.03252 | 0.0042 | 55.0769
19 | 1.8 | 0.03554 | 0.0073 | 50.6472
19.5 | 1.7887 | 0.04064 | 0.0108 | 44.0133
20 | 1.7899 | 0.04508 | 0.0126 | 39.705

## 141. Re 18M Mach 0.25 (1)
BIGFOIL.COM POLAR EXPORT
NACA67A309
NACA67A309 |  |  |  | Cl Max: | 0.976 | at alpha= | 7.5 | deg
JavaFoil+Calcfoil stall+Eppler ext transition |  |  |  | L/D Max: | 146.971 | at alpha= | 6 | deg
Re: | 18000000 |  |  | Cd Min: | 0.00495 | at alpha= | -3.5 | deg
Mach: | 0.25 |  |  | Cl=0 at alpha= | -2.4333 | deg
|  |  |  | @ Cl=0.1, Cd= | 0.005138
|  |  |  | @ Cl=0.4, Cd= | 0.08329
|  |  |  | @ Cl=0.6, Cd= | 0.08329
alpha (deg) | Cl | Cd | Cm | Cl/Cd
-12.5 | -0.174 | 0.07939 | -0.023 | -2.191
-12 | -0.231 | 0.07455 | -0.023 | -3.099
-11.5 | -0.276 | 0.06856 | -0.024 | -4.018
-11 | -0.314 | 0.06471 | -0.025 | -4.848
-10.5 | -0.346 | 0.06143 | -0.025 | -5.632
-10 | -0.371 | 0.06006 | -0.024 | -6.172
-9.5 | -0.389 | 0.05668 | -0.024 | -6.87
-9 | -0.401 | 0.05378 | -0.024 | -7.449
-8.5 | -0.405 | 0.04924 | -0.026 | -8.23
-8 | -0.402 | 0.04533 | -0.028 | -8.872
-7.5 | -0.481 | 0.0063 | -0.051 | -76.276
-7 | -0.457 | 0.00606 | -0.052 | -75.385
-6.5 | -0.425 | 0.00579 | -0.053 | -73.429
-6 | -0.387 | 0.00553 | -0.054 | -69.978
-5.5 | -0.343 | 0.00539 | -0.054 | -63.561
-5 | -0.294 | 0.00516 | -0.055 | -56.94
-4.5 | -0.241 | 0.00514 | -0.056 | -46.82
-4 | -0.185 | 0.00496 | -0.057 | -37.353
-3.5 | -0.127 | 0.00495 | -0.058 | -25.711
-3 | -0.068 | 0.00497 | -0.058 | -13.708
-2.5 | -0.008 | 0.00507 | -0.059 | -1.648
-2 | 0.052 | 0.00509 | -0.06 | 10.191
-1.5 | 0.112 | 0.00515 | -0.061 | 21.842
-1 | 0.173 | 0.00516 | -0.062 | 33.555
-0.5 | 0.234 | 0.00495 | -0.062 | 47.339
0 | 0.295 | 0.00505 | -0.063 | 58.304
0.5 | 0.355 | 0.00509 | -0.064 | 69.712
1 | 0.415 | 0.00516 | -0.065 | 80.464
1.5 | 0.475 | 0.00527 | -0.066 | 90.008
2 | 0.534 | 0.00553 | -0.066 | 96.614
2.5 | 0.593 | 0.00584 | -0.067 | 101.409
3 | 0.65 | 0.0053 | -0.068 | 122.674
3.5 | 0.706 | 0.00539 | -0.069 | 131.063
4 | 0.759 | 0.00554 | -0.069 | 136.968
4.5 | 0.808 | 0.00563 | -0.07 | 143.458
5 | 0.853 | 0.00582 | -0.071 | 146.499
5.5 | 0.893 | 0.00613 | -0.072 | 145.658
6 | 0.926 | 0.0063 | -0.072 | 146.971
6.5 | 0.952 | 0.00816 | -0.073 | 116.695
7 | 0.969 | 0.00852 | -0.074 | 113.713
7.5 | 0.976 | 0.00901 | -0.075 | 108.274
8 | 0.973 | 0.00947 | -0.075 | 102.702
8.5 | 0.955 | 0.01009 | -0.076 | 94.677
9 | 0.91 | 0.01065 | -0.077 | 85.43
9.5 | 0.85 | 0.01119 | -0.077 | 75.952
10 | 0.646 | 0.0528 | -0.051 | 12.234
10.5 | 0.567 | 0.06275 | -0.045 | 9.032
11 | 0.488 | 0.06868 | -0.042 | 7.102
11.5 | 0.404 | 0.07399 | -0.042 | 5.463
12 | 0.314 | 0.07876 | -0.041 | 3.987
12.5 | 0.209 | 0.08329 | -0.042 | 2.511

## 142. Re 18M Mach 0.25 (2)
BIGFOIL.COM POLAR EXPORT
NACA67A309
NACA67A309 |  |  |  | Cl Max: | 1.503 | at alpha= | 12.5 | deg
XFOIL ncrit=9 |  |  |  | L/D Max: | 136.395 | at alpha= | 7 | deg
Re: | 18000000 |  |  | Cd Min: | 0.1714 | at alpha= | 17.5 | deg
Mach: | 0.25 |  |  | Cl=0 at alpha= | -2.5347 | deg
|  |  |  | @ Cl=0.1, Cd= | 0.0039771
|  |  |  | @ Cl=0.4, Cd= | 0.0052693
|  |  |  | @ Cl=0.6, Cd= | 0.0054512
alpha (deg) | Cl | Cd | Cm | Cl/Cd
-13.5 | -0.5929 | 0.09184 | -0.0709 | -6.4558
-12.5 | -0.6927 | 0.05753 | -0.097 | -12.0407
-12 | -0.7982 | 0.04296 | -0.0982 | -18.5801
-11.5 | -0.9071 | 0.02798 | -0.0874 | -32.4196
-11 | -0.9638 | 0.01466 | -0.0772 | -65.7435
-10.5 | -0.9278 | 0.01118 | -0.0733 | -82.9875
-10 | -0.8757 | 0.00964 | -0.0711 | -90.8402
-9.5 | -0.8193 | 0.00873 | -0.0696 | -93.8488
-9 | -0.7611 | 0.0081 | -0.0685 | -93.963
-8.5 | -0.7025 | 0.00755 | -0.0676 | -93.0464
-7.5 | -0.5856 | 0.00651 | -0.0663 | -89.9539
-7 | -0.5275 | 0.00602 | -0.0658 | -87.6246
-6.5 | -0.4682 | 0.00573 | -0.0656 | -81.7103
-6 | -0.409 | 0.00546 | -0.0655 | -74.9084
-5.5 | -0.3498 | 0.00524 | -0.0656 | -66.7557
-5 | -0.2911 | 0.00495 | -0.0656 | -58.8081
-4.5 | -0.2322 | 0.00469 | -0.0658 | -49.5096
-4 | -0.1729 | 0.00452 | -0.0662 | -38.2522
-3.5 | -0.1138 | 0.00439 | -0.0665 | -25.9226
-3 | -0.055 | 0.0042 | -0.0669 | -13.0952
-2.5 | 0.0041 | 0.0041 | -0.0674 | 1
-2 | 0.0628 | 0.00399 | -0.0678 | 15.7393
-1.5 | 0.1205 | 0.00397 | -0.0681 | 30.3526
-1 | 0.1744 | 0.00429 | -0.0677 | 40.6527
-0.5 | 0.2265 | 0.00465 | -0.0671 | 48.7097
0 | 0.2769 | 0.00501 | -0.0661 | 55.2695
0.5 | 0.3285 | 0.00523 | -0.0654 | 62.8107
1 | 0.3814 | 0.00528 | -0.065 | 72.2348
1.5 | 0.4338 | 0.00525 | -0.0645 | 82.6286
2 | 0.4863 | 0.00513 | -0.0639 | 94.7953
2.5 | 0.5409 | 0.00525 | -0.0636 | 103.0286
3 | 0.597 | 0.00544 | -0.0635 | 109.7426
3.5 | 0.6531 | 0.00565 | -0.0634 | 115.5929
4 | 0.7086 | 0.00587 | -0.0631 | 120.7155
4.5 | 0.764 | 0.00612 | -0.0627 | 124.8366
5 | 0.8189 | 0.00639 | -0.0621 | 128.1534
5.5 | 0.8743 | 0.00663 | -0.0616 | 131.8703
6.5 | 0.9826 | 0.00728 | -0.0599 | 134.9725
7 | 1.0366 | 0.0076 | -0.0589 | 136.3947
7.5 | 1.0888 | 0.00805 | -0.0574 | 135.2547
8 | 1.1411 | 0.00851 | -0.0559 | 134.0893
9 | 1.2443 | 0.00948 | -0.0522 | 131.2553
9.5 | 1.2936 | 0.01013 | -0.0498 | 127.6999
10 | 1.3413 | 0.0109 | -0.047 | 123.055
11.5 | 1.4563 | 0.01557 | -0.0336 | 93.5324
12 | 1.4782 | 0.01825 | -0.0268 | 80.9973
12.5 | 1.503 | 0.02011 | -0.0205 | 74.7389
13 | 1.4806 | 0.02567 | -0.0093 | 57.6782
13.5 | 1.45 | 0.03144 | 0.0011 | 46.1196
14 | 1.3796 | 0.04092 | 0.0113 | 33.7146
14.5 | 1.3697 | 0.04573 | 0.0154 | 29.9519
15 | 1.2582 | 0.06275 | 0.0153 | 20.051
15.5 | 1.2413 | 0.07196 | 0.0112 | 17.2499
16 | 1.2497 | 0.07904 | 0.007 | 15.811
16.5 | 1.1821 | 0.10573 | -0.0129 | 11.1804
17 | 1.0204 | 0.15573 | -0.0445 | 6.5524
17.5 | 1.002 | 0.1714 | -0.0541 | 5.846

## 143. Re 18M Mach 0.50 (1)
BIGFOIL.COM POLAR EXPORT
NACA67A309
NACA67A309 |  |  |  | Cl Max: | 1.176 | at alpha= | 20 | deg
JavaFoil+Calcfoil stall+Eppler ext transition |  |  |  | L/D Max: | 143.262 | at alpha= | 3 | deg
Re: | 18000000 |  |  | Cd Min: | 0.00477 | at alpha= | 0 | deg
Mach: | 0.5 |  |  | Cl=0 at alpha= | -2.4328 | deg
|  |  |  | @ Cl=0.1, Cd= | 0.0051994
|  |  |  | @ Cl=0.4, Cd= | 0.00487
|  |  |  | @ Cl=0.6, Cd= | 0.04955
alpha (deg) | Cl | Cd | Cm | Cl/Cd
-20 | -0.938 | 0.1608 | -0.022 | -5.834
-19.5 | -0.911 | 0.15604 | -0.022 | -5.84
-19 | -0.885 | 0.15067 | -0.022 | -5.872
-18.5 | -0.859 | 0.14246 | -0.023 | -6.03
-18 | -0.833 | 0.13322 | -0.023 | -6.255
-17.5 | -0.807 | 0.12862 | -0.023 | -6.273
-17 | -0.779 | 0.12532 | -0.023 | -6.219
-16.5 | -0.753 | 0.11848 | -0.024 | -6.354
-16 | -0.728 | 0.10869 | -0.025 | -6.7
-15.5 | -0.712 | 0.08765 | -0.029 | -8.127
-15 | -0.7 | 0.07006 | -0.033 | -9.99
-14.5 | -0.646 | 0.0997 | -0.025 | -6.484
-14 | -0.621 | 0.0919 | -0.026 | -6.753
-13.5 | -0.596 | 0.0829 | -0.027 | -7.193
-13 | -0.575 | 0.07282 | -0.03 | -7.89
-12.5 | -0.562 | 0.05611 | -0.035 | -10.007
-12 | -0.601 | 0.01606 | -0.047 | -37.438
-11.5 | -0.488 | 0.07041 | -0.028 | -6.924
-11 | -0.459 | 0.06982 | -0.027 | -6.581
-10.5 | -0.434 | 0.06307 | -0.028 | -6.876
-10 | -0.409 | 0.05626 | -0.031 | -7.277
-9.5 | -0.401 | 0.03645 | -0.041 | -10.995
-9 | -0.435 | 0.00796 | -0.054 | -54.625
-8.5 | -0.325 | 0.05412 | -0.027 | -6.008
-8 | -0.299 | 0.04904 | -0.029 | -6.096
-7.5 | -0.274 | 0.04291 | -0.033 | -6.391
-7 | -0.304 | 0.00651 | -0.058 | -46.676
-6.5 | -0.271 | 0.00616 | -0.059 | -43.894
-6 | -0.192 | 0.03881 | -0.03 | -4.94
-5.5 | -0.21 | 0.03736 | -0.029 | -5.614
-5 | -0.294 | 0.00537 | -0.062 | -54.835
-4.5 | -0.256 | 0.0051 | -0.063 | -50.173
-4 | -0.202 | 0.00505 | -0.063 | -39.968
-3.5 | -0.14 | 0.00502 | -0.064 | -27.989
-3 | -0.076 | 0.00502 | -0.065 | -15.058
-2.5 | -0.009 | 0.00512 | -0.066 | -1.817
-2 | 0.058 | 0.00515 | -0.067 | 11.237
-1.5 | 0.126 | 0.00523 | -0.068 | 24.007
-1 | 0.193 | 0.00527 | -0.069 | 36.7
-0.5 | 0.262 | 0.00509 | -0.07 | 51.478
0 | 0.329 | 0.00477 | -0.071 | 68.975
0.5 | 0.397 | 0.00487 | -0.071 | 81.517
1 | 0.463 | 0.00487 | -0.072 | 95.038
1.5 | 0.53 | 0.00503 | -0.073 | 105.404
2 | 0.596 | 0.00545 | -0.074 | 109.243
2.5 | 0.66 | 0.00553 | -0.075 | 119.433
3 | 0.723 | 0.00504 | -0.076 | 143.262
3.5 | 0.781 | 0.00709 | -0.077 | 110.118
4 | 0.832 | 0.00733 | -0.077 | 113.427
4.5 | 0.871 | 0.00774 | -0.078 | 112.585
5 | 0.888 | 0.00826 | -0.079 | 107.606
5.5 | 0.856 | 0.00882 | -0.08 | 96.999
6 | 0.554 | 0.0094 | -0.081 | 58.902
6.5 | 0.476 | 0.04207 | -0.043 | 11.323
7 | 0.618 | 0.01006 | -0.082 | 61.416
7.5 | 0.65 | 0.01078 | -0.083 | 60.261
8 | 0.561 | 0.04673 | -0.051 | 12.003
8.5 | 0.58 | 0.05476 | -0.042 | 10.592
9 | 0.744 | 0.01204 | -0.085 | 61.772
9.5 | 0.774 | 0.01298 | -0.086 | 59.637
10 | 0.797 | 0.01517 | -0.086 | 52.539
10.5 | 0.685 | 0.06861 | -0.046 | 9.987
11 | 0.868 | 0.01422 | -0.088 | 61.029
11.5 | 0.896 | 0.01548 | -0.089 | 57.918
12 | 0.92 | 0.01778 | -0.089 | 51.728
12.5 | 0.8 | 0.07531 | -0.058 | 10.62
13 | 0.818 | 0.08684 | -0.053 | 9.419
13.5 | 1.011 | 0.01936 | -0.091 | 52.192
14 | 0.975 | 0.03692 | -0.084 | 26.412
14.5 | 0.911 | 0.08534 | -0.064 | 10.678
15 | 0.93 | 0.09627 | -0.061 | 9.659
15.5 | 0.947 | 0.11397 | -0.057 | 8.308
16 | 0.97 | 0.12564 | -0.055 | 7.718
16.5 | 0.996 | 0.13147 | -0.057 | 7.578
17 | 1.023 | 0.13424 | -0.058 | 7.62
17.5 | 1.05 | 0.13903 | -0.06 | 7.55
18 | 1.074 | 0.14832 | -0.06 | 7.244
18.5 | 1.097 | 0.1641 | -0.06 | 6.686
19 | 1.124 | 0.16822 | -0.061 | 6.68
19.5 | 1.149 | 0.17286 | -0.062 | 6.65
20 | 1.176 | 0.17401 | -0.064 | 6.761

## 144. Re 18M Mach 0.50 (2)
BIGFOIL.COM POLAR EXPORT
NACA67A309
NACA67A309 |  |  |  | Cl Max: | 1.055 | at alpha= | 6.5 | deg
XFOIL ncrit=9 |  |  |  | L/D Max: | 130.068 | at alpha= | 5.5 | deg
Re: | 18000000 |  |  | Cd Min: | 0.01001 | at alpha= | 6.5 | deg
Mach: | 0.5 |  |  | Cl=0 at alpha= | -99 | deg
|  |  |  | @ Cl=0.1, Cd= | 0.00488
|  |  |  | @ Cl=0.4, Cd= | 0.0053345
|  |  |  | @ Cl=0.6, Cd= | 0.0055278
alpha (deg) | Cl | Cd | Cm | Cl/Cd
0 | 0.3142 | 0.00488 | -0.0747 | 64.3852
0.5 | 0.3656 | 0.00526 | -0.0725 | 69.5057
1 | 0.421 | 0.00538 | -0.071 | 78.2528
1.5 | 0.4768 | 0.0054 | -0.0696 | 88.2963
2 | 0.5326 | 0.00524 | -0.0681 | 101.6412
2.5 | 0.5928 | 0.0055 | -0.0669 | 107.7818
3 | 0.655 | 0.00574 | -0.066 | 114.1115
3.5 | 0.7169 | 0.006 | -0.0647 | 119.4833
4 | 0.7784 | 0.0063 | -0.063 | 123.5556
4.5 | 0.8398 | 0.00663 | -0.0609 | 126.6667
5.5 | 0.9625 | 0.0074 | -0.0551 | 130.0676
6 | 1.0154 | 0.008 | -0.0496 | 126.925
6.5 | 1.055 | 0.01001 | -0.0414 | 105.3946

## 145. Re 20M Mach 0.00 (1)
BIGFOIL.COM POLAR EXPORT
NACA67A309
NACA67A309 |  |  |  | Cl Max: | 1.022 | at alpha= | 8.5 | deg
JavaFoil+Calcfoil stall+Eppler ext transition |  |  |  | L/D Max: | 152.114 | at alpha= | 6 | deg
Re: | 20000000 |  |  | Cd Min: | 0.00504 | at alpha= | -4 | deg
Mach: | 0 |  |  | Cl=0 at alpha= | -2.431 | deg
|  |  |  | @ Cl=0.1, Cd= | 0.0054585
|  |  |  | @ Cl=0.4, Cd= | 0.0052048
|  |  |  | @ Cl=0.6, Cd= | 0.08908
alpha (deg) | Cl | Cd | Cm | Cl/Cd
-13.5 | -0.418 | 0.08535 | -0.022 | -4.901
-13 | -0.436 | 0.08142 | -0.021 | -5.36
-12.5 | -0.454 | 0.07723 | -0.022 | -5.876
-12 | -0.466 | 0.07344 | -0.022 | -6.342
-11.5 | -0.473 | 0.06901 | -0.023 | -6.859
-11 | -0.479 | 0.06344 | -0.024 | -7.55
-10.5 | -0.481 | 0.05917 | -0.025 | -8.132
-10 | -0.479 | 0.05606 | -0.026 | -8.541
-9.5 | -0.475 | 0.05107 | -0.028 | -9.3
-9 | -0.463 | 0.04985 | -0.027 | -9.284
-8.5 | -0.548 | 0.00717 | -0.048 | -76.481
-8 | -0.528 | 0.00632 | -0.049 | -83.628
-7.5 | -0.5 | 0.00595 | -0.05 | -84.02
-7 | -0.466 | 0.00579 | -0.05 | -80.419
-6.5 | -0.427 | 0.00559 | -0.051 | -76.387
-6 | -0.384 | 0.00538 | -0.052 | -71.446
-5.5 | -0.337 | 0.0053 | -0.053 | -63.636
-5 | -0.287 | 0.00528 | -0.053 | -54.423
-4.5 | -0.235 | 0.00524 | -0.054 | -44.786
-4 | -0.18 | 0.00504 | -0.055 | -35.703
-3.5 | -0.124 | 0.00509 | -0.056 | -24.281
-3 | -0.066 | 0.00542 | -0.057 | -12.206
-2.5 | -0.008 | 0.0055 | -0.057 | -1.475
-2 | 0.05 | 0.00545 | -0.058 | 9.233
-1.5 | 0.109 | 0.00546 | -0.059 | 19.942
-1 | 0.168 | 0.00522 | -0.06 | 32.16
-0.5 | 0.227 | 0.00504 | -0.06 | 45.022
0 | 0.285 | 0.00505 | -0.061 | 56.537
0.5 | 0.344 | 0.00506 | -0.062 | 67.918
1 | 0.402 | 0.00521 | -0.063 | 77.051
1.5 | 0.46 | 0.00534 | -0.063 | 86.097
2 | 0.517 | 0.00547 | -0.064 | 94.611
2.5 | 0.574 | 0.00574 | -0.065 | 100.023
3 | 0.63 | 0.00589 | -0.066 | 106.96
3.5 | 0.685 | 0.00594 | -0.066 | 115.26
4 | 0.737 | 0.00547 | -0.067 | 134.746
4.5 | 0.787 | 0.00556 | -0.068 | 141.543
5 | 0.833 | 0.00563 | -0.069 | 147.973
5.5 | 0.876 | 0.00587 | -0.069 | 149.308
6 | 0.914 | 0.00601 | -0.07 | 152.114
6.5 | 0.948 | 0.00632 | -0.071 | 149.917
7 | 0.976 | 0.00654 | -0.072 | 149.249
7.5 | 0.998 | 0.00837 | -0.072 | 119.204
8 | 1.014 | 0.00879 | -0.073 | 115.344
8.5 | 1.022 | 0.0092 | -0.074 | 111.127
9 | 1.014 | 0.00962 | -0.074 | 105.411
9.5 | 0.998 | 0.0101 | -0.075 | 98.813
10 | 0.974 | 0.01069 | -0.076 | 91.103
10.5 | 0.944 | 0.01119 | -0.076 | 84.346
11 | 0.907 | 0.01201 | -0.077 | 75.502
11.5 | 0.864 | 0.01322 | -0.077 | 65.347
12 | 0.69 | 0.06558 | -0.051 | 10.514
12.5 | 0.648 | 0.07439 | -0.047 | 8.711
13 | 0.61 | 0.08124 | -0.045 | 7.511
13.5 | 0.573 | 0.08908 | -0.042 | 6.431

## 146. Re 20M Mach 0.00 (2)
BIGFOIL.COM POLAR EXPORT
NACA67A309
NACA67A309 |  |  |  | Cl Max: | 1.8609 | at alpha= | 20 | deg
XFOIL ncrit=9 |  |  |  | L/D Max: | 141.083 | at alpha= | 7.5 | deg
Re: | 20000000 |  |  | Cd Min: | 0.03562 | at alpha= | -20 | deg
Mach: | 0 |  |  | Cl=0 at alpha= | -2.5238 | deg
|  |  |  | @ Cl=0.1, Cd= | 0.0041645
|  |  |  | @ Cl=0.4, Cd= | 0.0052985
|  |  |  | @ Cl=0.6, Cd= | 0.0053646
alpha (deg) | Cl | Cd | Cm | Cl/Cd
-20 | -1.4657 | 0.03562 | -0.0978 | -41.1482
-19.5 | -1.477 | 0.0303 | -0.0983 | -48.7459
-19 | -1.4907 | 0.02682 | -0.0939 | -55.5817
-18.5 | -1.4944 | 0.02434 | -0.0887 | -61.3969
-18 | -1.4913 | 0.02255 | -0.0827 | -66.133
-17.5 | -1.4862 | 0.02112 | -0.0759 | -70.3693
-17 | -1.4619 | 0.01955 | -0.0724 | -74.7775
-16.5 | -1.4308 | 0.0182 | -0.0698 | -78.6154
-16 | -1.3946 | 0.01703 | -0.0678 | -81.8908
-15.5 | -1.357 | 0.01578 | -0.0659 | -85.9949
-15 | -1.3152 | 0.01482 | -0.0646 | -88.7449
-14.5 | -1.2717 | 0.01389 | -0.0635 | -91.5551
-14 | -1.2265 | 0.01302 | -0.0626 | -94.2012
-13.5 | -1.1803 | 0.01216 | -0.0617 | -97.0641
-13 | -1.1326 | 0.01141 | -0.0611 | -99.2638
-12.5 | -1.0837 | 0.01073 | -0.0606 | -100.9972
-12 | -1.0357 | 0.00985 | -0.06 | -105.1472
-11.5 | -0.9859 | 0.00913 | -0.0596 | -107.9847
-11 | -0.9342 | 0.0086 | -0.0595 | -108.6279
-10.5 | -0.8818 | 0.00814 | -0.0594 | -108.3292
-10 | -0.8289 | 0.00772 | -0.0595 | -107.3705
-9.5 | -0.7754 | 0.00734 | -0.0595 | -105.6403
-9 | -0.7216 | 0.00698 | -0.0597 | -103.3811
-8.5 | -0.6673 | 0.00663 | -0.0599 | -100.6486
-8 | -0.6134 | 0.00621 | -0.06 | -98.7762
-7.5 | -0.5586 | 0.00589 | -0.0602 | -94.8387
-6 | -0.3918 | 0.00519 | -0.0614 | -75.4913
-5.5 | -0.3359 | 0.005 | -0.0618 | -67.18
-5 | -0.28 | 0.00472 | -0.0622 | -59.322
-4.5 | -0.2236 | 0.00455 | -0.0626 | -49.1429
-4 | -0.1671 | 0.00442 | -0.0631 | -37.8054
-3.5 | -0.1104 | 0.00428 | -0.0637 | -25.7944
-3 | -0.0539 | 0.00413 | -0.0641 | -13.0508
-2.5 | 0.0027 | 0.00405 | -0.0647 | 0.66667
-2 | 0.0586 | 0.00401 | -0.065 | 14.6135
-1.5 | 0.1122 | 0.00421 | -0.065 | 26.6508
-1 | 0.1642 | 0.00454 | -0.0647 | 36.1674
-0.5 | 0.2167 | 0.00477 | -0.0644 | 45.4298
0 | 0.266 | 0.00514 | -0.0637 | 51.751
0.5 | 0.3178 | 0.00526 | -0.0634 | 60.4183
1 | 0.3704 | 0.00531 | -0.0632 | 69.7552
1.5 | 0.4221 | 0.00529 | -0.0629 | 79.7921
2 | 0.4737 | 0.00524 | -0.0627 | 90.4008
2.5 | 0.5263 | 0.00516 | -0.0625 | 101.9961
3 | 0.5805 | 0.0053 | -0.0626 | 109.5283
3.5 | 0.6348 | 0.00548 | -0.0626 | 115.8394
4 | 0.6887 | 0.0057 | -0.0626 | 120.8246
4.5 | 0.7421 | 0.00592 | -0.0625 | 125.3547
5 | 0.7949 | 0.00617 | -0.0623 | 128.8331
5.5 | 0.8482 | 0.00637 | -0.0623 | 133.1554
6 | 0.9007 | 0.00662 | -0.062 | 136.0574
6.5 | 0.9522 | 0.00692 | -0.0616 | 137.6012
7 | 1.004 | 0.00718 | -0.0613 | 139.8329
7.5 | 1.0553 | 0.00748 | -0.0609 | 141.0829
8 | 1.1054 | 0.00785 | -0.0603 | 140.8153
8.5 | 1.1544 | 0.00827 | -0.0595 | 139.5889
9 | 1.2037 | 0.00865 | -0.0587 | 139.1561
9.5 | 1.2521 | 0.00904 | -0.0579 | 138.5066
10 | 1.2996 | 0.00947 | -0.0568 | 137.2334
10.5 | 1.3455 | 0.00999 | -0.0556 | 134.6847
11 | 1.39 | 0.01051 | -0.054 | 132.255
12 | 1.4755 | 0.01183 | -0.0504 | 124.7253
12.5 | 1.5163 | 0.01243 | -0.0483 | 121.9871
13 | 1.5504 | 0.01311 | -0.0448 | 118.2609
13.5 | 1.584 | 0.01383 | -0.0415 | 114.5336
14 | 1.6169 | 0.01465 | -0.0381 | 110.3686
14.5 | 1.6498 | 0.01545 | -0.035 | 106.7832
15 | 1.6796 | 0.01648 | -0.0314 | 101.9175
15.5 | 1.709 | 0.01749 | -0.0281 | 97.713
16 | 1.7377 | 0.01853 | -0.0247 | 93.7777
16.5 | 1.7622 | 0.01987 | -0.021 | 88.6865
17 | 1.7838 | 0.02138 | -0.0171 | 83.4331
17.5 | 1.806 | 0.02285 | -0.0135 | 79.0372
18 | 1.8241 | 0.02464 | -0.0098 | 74.03
18.5 | 1.8355 | 0.02701 | -0.0056 | 67.9563
19 | 1.8487 | 0.02926 | -0.0021 | 63.1818
19.5 | 1.8542 | 0.03228 | 0.0016 | 57.4411
20 | 1.8609 | 0.03538 | 0.0046 | 52.5975

## 147. Re 20M Mach 0.10 (1)
BIGFOIL.COM POLAR EXPORT
NACA67A309
NACA67A309 |  |  |  | Cl Max: | 1.015 | at alpha= | 8.5 | deg
JavaFoil+Calcfoil stall+Eppler ext transition |  |  |  | L/D Max: | 150.313 | at alpha= | 6 | deg
Re: | 20000000 |  |  | Cd Min: | 0.00501 | at alpha= | -4 | deg
Mach: | 0.1 |  |  | Cl=0 at alpha= | -2.4322 | deg
|  |  |  | @ Cl=0.1, Cd= | 0.0054731
|  |  |  | @ Cl=0.4, Cd= | 0.0052038
|  |  |  | @ Cl=0.6, Cd= | 0.09038
alpha (deg) | Cl | Cd | Cm | Cl/Cd
-13.5 | -0.386 | 0.08537 | -0.022 | -4.519
-13 | -0.407 | 0.08207 | -0.022 | -4.963
-12.5 | -0.428 | 0.07763 | -0.022 | -5.512
-12 | -0.443 | 0.07366 | -0.022 | -6.018
-11.5 | -0.454 | 0.06891 | -0.023 | -6.587
-11 | -0.462 | 0.0638 | -0.024 | -7.248
-10.5 | -0.467 | 0.06003 | -0.025 | -7.778
-10 | -0.467 | 0.05692 | -0.025 | -8.209
-9.5 | -0.465 | 0.05275 | -0.027 | -8.812
-9 | -0.458 | 0.04864 | -0.028 | -9.425
-8.5 | -0.546 | 0.00624 | -0.048 | -87.471
-8 | -0.525 | 0.00633 | -0.049 | -82.934
-7.5 | -0.498 | 0.00598 | -0.05 | -83.292
-7 | -0.465 | 0.00577 | -0.051 | -80.564
-6.5 | -0.427 | 0.00559 | -0.051 | -76.468
-6 | -0.385 | 0.00536 | -0.052 | -71.797
-5.5 | -0.338 | 0.00529 | -0.053 | -63.904
-5 | -0.288 | 0.00525 | -0.054 | -54.879
-4.5 | -0.236 | 0.00523 | -0.055 | -45.042
-4 | -0.181 | 0.00501 | -0.055 | -36.063
-3.5 | -0.124 | 0.00506 | -0.056 | -24.542
-3 | -0.066 | 0.00549 | -0.057 | -12.112
-2.5 | -0.008 | 0.0055 | -0.058 | -1.481
-2 | 0.051 | 0.00549 | -0.058 | 9.214
-1.5 | 0.109 | 0.00547 | -0.059 | 20.019
-1 | 0.169 | 0.00519 | -0.06 | 32.489
-0.5 | 0.228 | 0.00501 | -0.061 | 45.484
0 | 0.287 | 0.00503 | -0.061 | 57.001
0.5 | 0.346 | 0.00512 | -0.062 | 67.47
1 | 0.404 | 0.00521 | -0.063 | 77.498
1.5 | 0.462 | 0.00532 | -0.064 | 86.916
2 | 0.52 | 0.00545 | -0.065 | 95.43
2.5 | 0.577 | 0.0058 | -0.065 | 99.576
3 | 0.633 | 0.00589 | -0.066 | 107.522
3.5 | 0.688 | 0.00542 | -0.067 | 126.997
4 | 0.741 | 0.00546 | -0.068 | 135.53
4.5 | 0.79 | 0.00554 | -0.068 | 142.666
5 | 0.836 | 0.00561 | -0.069 | 149.059
5.5 | 0.879 | 0.00585 | -0.07 | 150.159
6 | 0.916 | 0.0061 | -0.071 | 150.313
6.5 | 0.949 | 0.00633 | -0.071 | 150
7 | 0.976 | 0.00655 | -0.072 | 149.094
7.5 | 0.996 | 0.00844 | -0.073 | 118.034
8 | 1.01 | 0.00882 | -0.073 | 114.472
8.5 | 1.015 | 0.00929 | -0.074 | 109.318
9 | 1.003 | 0.00977 | -0.075 | 102.703
9.5 | 0.983 | 0.01022 | -0.075 | 96.162
10 | 0.954 | 0.01083 | -0.076 | 88.065
10.5 | 0.918 | 0.01137 | -0.076 | 80.732
11 | 0.874 | 0.01235 | -0.077 | 70.806
11.5 | 0.695 | 0.06083 | -0.052 | 11.425
12 | 0.648 | 0.07081 | -0.047 | 9.149
12.5 | 0.607 | 0.07673 | -0.045 | 7.907
13 | 0.565 | 0.08561 | -0.042 | 6.597
13.5 | 0.526 | 0.09038 | -0.042 | 5.819

## 148. Re 20M Mach 0.10 (2)
BIGFOIL.COM POLAR EXPORT
NACA67A309
NACA67A309 |  |  |  | Cl Max: | 1.8199 | at alpha= | 19 | deg
XFOIL ncrit=9 |  |  |  | L/D Max: | 140.729 | at alpha= | 7.5 | deg
Re: | 20000000 |  |  | Cd Min: | 0.04265 | at alpha= | 20 | deg
Mach: | 0.1 |  |  | Cl=0 at alpha= | -2.5246 | deg
|  |  |  | @ Cl=0.1, Cd= | 0.0041463
|  |  |  | @ Cl=0.4, Cd= | 0.0053039
|  |  |  | @ Cl=0.6, Cd= | 0.0053651
alpha (deg) | Cl | Cd | Cm | Cl/Cd
-19 | -1.3433 | 0.03969 | -0.1047 | -33.8448
-18.5 | -1.3891 | 0.03256 | -0.1031 | -42.6628
-18 | -1.4075 | 0.02852 | -0.0989 | -49.3513
-17.5 | -1.4181 | 0.02558 | -0.093 | -55.4378
-17 | -1.4311 | 0.02313 | -0.0844 | -61.872
-16.5 | -1.4191 | 0.02119 | -0.0787 | -66.9703
-16 | -1.3907 | 0.01955 | -0.0753 | -71.1355
-15.5 | -1.3604 | 0.0177 | -0.0722 | -76.8588
-15 | -1.3213 | 0.01642 | -0.0701 | -80.4689
-14.5 | -1.2798 | 0.01521 | -0.0682 | -84.142
-14 | -1.2358 | 0.01411 | -0.0668 | -87.5833
-13.5 | -1.1907 | 0.01299 | -0.0653 | -91.6628
-13 | -1.1431 | 0.01208 | -0.0643 | -94.6275
-12.5 | -1.094 | 0.01127 | -0.0634 | -97.0719
-11.5 | -0.9942 | 0.00961 | -0.0619 | -103.4547
-11 | -0.943 | 0.00889 | -0.0614 | -106.0742
-10.5 | -0.8902 | 0.00834 | -0.0611 | -106.7386
-10 | -0.8365 | 0.00788 | -0.0609 | -106.1548
-9.5 | -0.7823 | 0.00747 | -0.0609 | -104.7256
-9 | -0.7278 | 0.00708 | -0.0608 | -102.7966
-8.5 | -0.6729 | 0.00672 | -0.0609 | -100.1339
-8 | -0.6181 | 0.0063 | -0.0609 | -98.1111
-7.5 | -0.5629 | 0.00593 | -0.061 | -94.9241
-7 | -0.507 | 0.00567 | -0.0613 | -89.418
-6.5 | -0.4509 | 0.00543 | -0.0616 | -83.0387
-6 | -0.3946 | 0.00521 | -0.0619 | -75.739
-5.5 | -0.3381 | 0.00502 | -0.0623 | -67.3506
-5 | -0.2818 | 0.00473 | -0.0627 | -59.5772
-4.5 | -0.225 | 0.00456 | -0.0631 | -49.3421
-4 | -0.1681 | 0.00442 | -0.0636 | -38.0317
-3.5 | -0.111 | 0.00429 | -0.0641 | -25.8741
-3 | -0.0542 | 0.00413 | -0.0645 | -13.1235
-2.5 | 0.0028 | 0.00405 | -0.0651 | 0.69136
-2 | 0.0591 | 0.00401 | -0.0654 | 14.7382
-1.5 | 0.1131 | 0.00419 | -0.0654 | 26.9928
-1 | 0.1653 | 0.00453 | -0.0651 | 36.4901
-0.5 | 0.218 | 0.00476 | -0.0648 | 45.7983
0 | 0.2675 | 0.00513 | -0.064 | 52.1442
0.5 | 0.3195 | 0.00526 | -0.0637 | 60.7414
1 | 0.3721 | 0.00532 | -0.0635 | 69.9436
1.5 | 0.4241 | 0.00529 | -0.0632 | 80.1701
2 | 0.4759 | 0.00524 | -0.0629 | 90.8206
2.5 | 0.5288 | 0.00516 | -0.0627 | 102.4806
3 | 0.5833 | 0.00531 | -0.0628 | 109.8493
3.5 | 0.6379 | 0.00549 | -0.0628 | 116.1931
4 | 0.692 | 0.00571 | -0.0628 | 121.1909
4.5 | 0.7458 | 0.00594 | -0.0626 | 125.5556
5 | 0.799 | 0.00619 | -0.0624 | 129.0792
5.5 | 0.8526 | 0.00639 | -0.0623 | 133.4272
6 | 0.9053 | 0.00666 | -0.0619 | 135.9309
7 | 1.0096 | 0.00722 | -0.0611 | 139.8338
7.5 | 1.0611 | 0.00754 | -0.0605 | 140.7294
8 | 1.1114 | 0.00794 | -0.0598 | 139.9748
8.5 | 1.161 | 0.00835 | -0.0589 | 139.0419
9 | 1.2107 | 0.00874 | -0.058 | 138.524
9.5 | 1.2595 | 0.00915 | -0.0569 | 137.6503
10 | 1.3072 | 0.00961 | -0.0557 | 136.025
10.5 | 1.3524 | 0.01025 | -0.054 | 131.9415
11 | 1.3964 | 0.01089 | -0.0521 | 128.2277
11.5 | 1.4379 | 0.01149 | -0.0496 | 125.1436
12 | 1.4838 | 0.01216 | -0.0483 | 122.023
12.5 | 1.5218 | 0.01278 | -0.0452 | 119.0767
13 | 1.5556 | 0.01357 | -0.0414 | 114.6352
13.5 | 1.5897 | 0.01439 | -0.0378 | 110.4726
14 | 1.6223 | 0.01535 | -0.0342 | 105.6873
14.5 | 1.6553 | 0.01624 | -0.0308 | 101.9273
15 | 1.6836 | 0.01749 | -0.0267 | 96.2607
15.5 | 1.7119 | 0.01867 | -0.023 | 91.6926
16 | 1.7393 | 0.01988 | -0.0192 | 87.4899
16.5 | 1.7602 | 0.02156 | -0.0148 | 81.6419
17 | 1.7771 | 0.02351 | -0.0103 | 75.5891
17.5 | 1.7969 | 0.02528 | -0.0063 | 71.0799
18 | 1.8109 | 0.02756 | -0.0022 | 65.7075
18.5 | 1.8117 | 0.03094 | 0.0026 | 58.5553
19 | 1.8199 | 0.03388 | 0.0061 | 53.7161
19.5 | 1.8134 | 0.03838 | 0.0098 | 47.2486
20 | 1.8143 | 0.04265 | 0.012 | 42.5393

## 149. Re 20M Mach 0.25 (1)
BIGFOIL.COM POLAR EXPORT
NACA67A309
NACA67A309 |  |  |  | Cl Max: | 0.976 | at alpha= | 7.5 | deg
JavaFoil+Calcfoil stall+Eppler ext transition |  |  |  | L/D Max: | 163.821 | at alpha= | 6.5 | deg
Re: | 20000000 |  |  | Cd Min: | 0.00501 | at alpha= | -4 | deg
Mach: | 0.25 |  |  | Cl=0 at alpha= | -2.4333 | deg
|  |  |  | @ Cl=0.1, Cd= | 0.005162
|  |  |  | @ Cl=0.4, Cd= | 0.08273
|  |  |  | @ Cl=0.6, Cd= | 0.08273
alpha (deg) | Cl | Cd | Cm | Cl/Cd
-12.5 | -0.174 | 0.07861 | -0.023 | -2.214
-12 | -0.231 | 0.07457 | -0.023 | -3.098
-11.5 | -0.276 | 0.06813 | -0.025 | -4.047
-11 | -0.314 | 0.06422 | -0.025 | -4.888
-10.5 | -0.346 | 0.06183 | -0.025 | -5.591
-10 | -0.371 | 0.0596 | -0.024 | -6.223
-9.5 | -0.389 | 0.05634 | -0.024 | -6.913
-9 | -0.401 | 0.0537 | -0.024 | -7.461
-8.5 | -0.405 | 0.04892 | -0.027 | -8.287
-8 | -0.403 | 0.04465 | -0.029 | -9.024
-7.5 | -0.481 | 0.00618 | -0.051 | -77.759
-7 | -0.457 | 0.00596 | -0.052 | -76.706
-6.5 | -0.426 | 0.00574 | -0.053 | -74.102
-6 | -0.387 | 0.00548 | -0.054 | -70.666
-5.5 | -0.343 | 0.00539 | -0.054 | -63.624
-5 | -0.294 | 0.00533 | -0.055 | -55.113
-4.5 | -0.241 | 0.00529 | -0.056 | -45.536
-4 | -0.185 | 0.00501 | -0.057 | -36.956
-3.5 | -0.127 | 0.00506 | -0.058 | -25.184
-3 | -0.068 | 0.00511 | -0.058 | -13.336
-2.5 | -0.008 | 0.00513 | -0.059 | -1.629
-2 | 0.052 | 0.00517 | -0.06 | 10.032
-1.5 | 0.112 | 0.00516 | -0.061 | 21.814
-1 | 0.173 | 0.00521 | -0.062 | 33.226
-0.5 | 0.234 | 0.00507 | -0.062 | 46.152
0 | 0.295 | 0.00507 | -0.063 | 58.163
0.5 | 0.355 | 0.00514 | -0.064 | 69.035
1 | 0.415 | 0.00525 | -0.065 | 78.95
1.5 | 0.475 | 0.00538 | -0.066 | 88.278
2 | 0.534 | 0.00552 | -0.066 | 96.709
2.5 | 0.593 | 0.00588 | -0.067 | 100.726
3 | 0.65 | 0.0054 | -0.068 | 120.323
3.5 | 0.706 | 0.00545 | -0.069 | 129.507
4 | 0.759 | 0.00553 | -0.069 | 137.317
4.5 | 0.808 | 0.00563 | -0.07 | 143.518
5 | 0.853 | 0.00572 | -0.071 | 149.232
5.5 | 0.893 | 0.00602 | -0.072 | 148.45
6 | 0.926 | 0.00632 | -0.072 | 146.521
6.5 | 0.952 | 0.00581 | -0.073 | 163.821
7 | 0.969 | 0.00839 | -0.074 | 115.454
7.5 | 0.976 | 0.00884 | -0.075 | 110.448
8 | 0.973 | 0.00929 | -0.075 | 104.771
8.5 | 0.955 | 0.00988 | -0.076 | 96.717
9 | 0.91 | 0.01045 | -0.077 | 87.141
9.5 | 0.85 | 0.01098 | -0.077 | 77.416
10 | 0.772 | 0.01219 | -0.077 | 63.292
10.5 | 0.57 | 0.06036 | -0.047 | 9.435
11 | 0.488 | 0.06826 | -0.043 | 7.151
11.5 | 0.404 | 0.07329 | -0.042 | 5.516
12 | 0.314 | 0.07875 | -0.042 | 3.99
12.5 | 0.209 | 0.08273 | -0.043 | 2.529

## 150. Re 20M Mach 0.25 (2)
BIGFOIL.COM POLAR EXPORT
NACA67A309
NACA67A309 |  |  |  | Cl Max: | 1.5168 | at alpha= | 12.5 | deg
XFOIL ncrit=9 |  |  |  | L/D Max: | 138.93 | at alpha= | 7 | deg
Re: | 20000000 |  |  | Cd Min: | 0.15676 | at alpha= | 17.5 | deg
Mach: | 0.25 |  |  | Cl=0 at alpha= | -2.5289 | deg
|  |  |  | @ Cl=0.1, Cd= | 0.0040581
|  |  |  | @ Cl=0.4, Cd= | 0.0053266
|  |  |  | @ Cl=0.6, Cd= | 0.0053761
alpha (deg) | Cl | Cd | Cm | Cl/Cd
-11.5 | -0.9814 | 0.01985 | -0.0822 | -49.4408
-11 | -0.9686 | 0.0141 | -0.0767 | -68.695
-10.5 | -0.9296 | 0.01099 | -0.0731 | -84.586
-10 | -0.8778 | 0.00941 | -0.0708 | -93.2837
-9.5 | -0.8214 | 0.00849 | -0.0693 | -96.7491
-9 | -0.763 | 0.00786 | -0.0682 | -97.0738
-8.5 | -0.7042 | 0.00733 | -0.0674 | -96.0709
-8 | -0.6452 | 0.00686 | -0.0667 | -94.0525
-7.5 | -0.5864 | 0.00642 | -0.0662 | -91.3396
-7 | -0.5285 | 0.0059 | -0.0656 | -89.5763
-6.5 | -0.4692 | 0.0056 | -0.0654 | -83.7857
-6 | -0.41 | 0.00535 | -0.0654 | -76.6355
-5.5 | -0.3507 | 0.00513 | -0.0655 | -68.3626
-5 | -0.2915 | 0.00487 | -0.0656 | -59.8563
-4.5 | -0.2327 | 0.0046 | -0.0657 | -50.587
-4 | -0.1736 | 0.00445 | -0.066 | -39.0112
-3.5 | -0.1143 | 0.0043 | -0.0665 | -26.5814
-3 | -0.0555 | 0.00415 | -0.0668 | -13.3735
-2.5 | 0.0034 | 0.00406 | -0.0673 | 0.83744
-2 | 0.062 | 0.00397 | -0.0677 | 15.6171
-1.5 | 0.1181 | 0.0041 | -0.0677 | 28.8049
-1 | 0.1717 | 0.00444 | -0.0673 | 38.6712
-0.5 | 0.225 | 0.00474 | -0.0668 | 47.4684
0 | 0.2754 | 0.00512 | -0.0659 | 53.7891
1 | 0.3819 | 0.00533 | -0.065 | 71.651
1.5 | 0.4349 | 0.00532 | -0.0646 | 81.7481
2 | 0.4878 | 0.00526 | -0.0642 | 92.7376
2.5 | 0.5421 | 0.00521 | -0.0639 | 104.0499
3 | 0.5983 | 0.00537 | -0.0638 | 111.4153
3.5 | 0.6544 | 0.00557 | -0.0636 | 117.4865
4 | 0.7101 | 0.00581 | -0.0634 | 122.2203
5 | 0.821 | 0.0063 | -0.0625 | 130.3175
5.5 | 0.8764 | 0.00653 | -0.062 | 134.2113
6 | 0.9306 | 0.00686 | -0.0612 | 135.656
6.5 | 0.9852 | 0.00715 | -0.0604 | 137.7902
7 | 1.0392 | 0.00748 | -0.0594 | 138.9305
7.5 | 1.0916 | 0.00795 | -0.0579 | 137.3082
8 | 1.1446 | 0.00836 | -0.0565 | 136.9139
8.5 | 1.1969 | 0.0088 | -0.0549 | 136.0114
9 | 1.2483 | 0.00932 | -0.053 | 133.9378
9.5 | 1.2979 | 0.00998 | -0.0506 | 130.0501
10 | 1.3454 | 0.01077 | -0.0478 | 124.9211
10.5 | 1.3888 | 0.01194 | -0.0441 | 116.3149
11 | 1.4301 | 0.0129 | -0.0399 | 110.8605
11.5 | 1.4655 | 0.01492 | -0.035 | 98.2239
12 | 1.4899 | 0.01736 | -0.0284 | 85.8237
12.5 | 1.5168 | 0.01912 | -0.0223 | 79.3305
13 | 1.5013 | 0.02417 | -0.0115 | 62.1142
13.5 | 1.4764 | 0.02946 | -0.0012 | 50.1154
14 | 1.4148 | 0.03781 | 0.0095 | 37.4187
14.5 | 1.403 | 0.04264 | 0.0144 | 32.9034
15 | 1.2931 | 0.05839 | 0.0168 | 22.1459
15.5 | 1.2741 | 0.06706 | 0.0142 | 18.9994
16 | 1.2799 | 0.07388 | 0.0107 | 17.324
16.5 | 1.2174 | 0.09664 | -0.0061 | 12.5973
17 | 1.0953 | 0.13732 | -0.0325 | 7.9763
17.5 | 1.0574 | 0.15676 | -0.045 | 6.7453

## 151. Re 20M Mach 0.50 (1)
BIGFOIL.COM POLAR EXPORT
NACA67A309
NACA67A309 |  |  |  | Cl Max: | 1.176 | at alpha= | 20 | deg
JavaFoil+Calcfoil stall+Eppler ext transition |  |  |  | L/D Max: | 128.978 | at alpha= | 3 | deg
Re: | 20000000 |  |  | Cd Min: | 0.00487 | at alpha= | 0 | deg
Mach: | 0.5 |  |  | Cl=0 at alpha= | -2.4328 | deg
|  |  |  | @ Cl=0.1, Cd= | 0.0052168
|  |  |  | @ Cl=0.4, Cd= | 0.0048732
|  |  |  | @ Cl=0.6, Cd= | 0.049575
alpha (deg) | Cl | Cd | Cm | Cl/Cd
-20 | -0.938 | 0.16301 | -0.022 | -5.752
-19.5 | -0.911 | 0.16347 | -0.022 | -5.57
-19 | -0.885 | 0.15491 | -0.022 | -5.71
-18.5 | -0.858 | 0.14738 | -0.022 | -5.822
-18 | -0.832 | 0.13946 | -0.023 | -5.968
-17.5 | -0.806 | 0.13432 | -0.023 | -5.999
-17 | -0.779 | 0.12779 | -0.023 | -6.096
-16.5 | -0.753 | 0.1218 | -0.024 | -6.179
-16 | -0.727 | 0.11358 | -0.024 | -6.398
-15.5 | -0.705 | 0.09657 | -0.027 | -7.303
-15 | -0.682 | 0.08787 | -0.028 | -7.762
-14.5 | -0.647 | 0.09837 | -0.025 | -6.572
-14 | -0.621 | 0.091 | -0.026 | -6.822
-13.5 | -0.597 | 0.08195 | -0.028 | -7.283
-13 | -0.576 | 0.07108 | -0.031 | -8.104
-12.5 | -0.571 | 0.04854 | -0.038 | -11.76
-12 | -0.61 | 0.01346 | -0.047 | -45.315
-11.5 | -0.488 | 0.06982 | -0.028 | -6.985
-11 | -0.46 | 0.06933 | -0.027 | -6.629
-10.5 | -0.434 | 0.06284 | -0.028 | -6.905
-10 | -0.41 | 0.05541 | -0.032 | -7.401
-9.5 | -0.458 | 0.00976 | -0.052 | -46.922
-9 | -0.435 | 0.00632 | -0.054 | -68.835
-8.5 | -0.325 | 0.05398 | -0.027 | -6.024
-8 | -0.299 | 0.04869 | -0.029 | -6.142
-7.5 | -0.273 | 0.04428 | -0.031 | -6.169
-7 | -0.304 | 0.00645 | -0.058 | -47.097
-6.5 | -0.271 | 0.0061 | -0.059 | -44.361
-6 | -0.192 | 0.03865 | -0.031 | -4.964
-5.5 | -0.21 | 0.03729 | -0.029 | -5.628
-5 | -0.294 | 0.00543 | -0.062 | -54.222
-4.5 | -0.256 | 0.00524 | -0.063 | -48.863
-4 | -0.202 | 0.00518 | -0.063 | -39.004
-3.5 | -0.14 | 0.00509 | -0.064 | -27.613
-3 | -0.076 | 0.00517 | -0.065 | -14.635
-2.5 | -0.009 | 0.00514 | -0.066 | -1.81
-2 | 0.058 | 0.00526 | -0.067 | 11.015
-1.5 | 0.126 | 0.00519 | -0.068 | 24.18
-1 | 0.193 | 0.00527 | -0.069 | 36.699
-0.5 | 0.262 | 0.00514 | -0.07 | 50.934
0 | 0.329 | 0.00487 | -0.071 | 67.676
0.5 | 0.397 | 0.00487 | -0.071 | 81.549
1 | 0.463 | 0.00494 | -0.072 | 93.813
1.5 | 0.53 | 0.00511 | -0.073 | 103.774
2 | 0.596 | 0.00546 | -0.074 | 109.018
2.5 | 0.66 | 0.00549 | -0.075 | 120.334
3 | 0.723 | 0.0056 | -0.076 | 128.978
3.5 | 0.781 | 0.00704 | -0.077 | 111.062
4 | 0.832 | 0.00733 | -0.077 | 113.455
4.5 | 0.871 | 0.00762 | -0.078 | 114.25
5 | 0.889 | 0.00814 | -0.079 | 109.109
5.5 | 0.856 | 0.00867 | -0.08 | 98.658
6 | 0.554 | 0.00925 | -0.081 | 59.907
6.5 | 0.477 | 0.04198 | -0.043 | 11.351
7 | 0.618 | 0.00987 | -0.082 | 62.655
7.5 | 0.65 | 0.01058 | -0.083 | 61.384
8 | 0.565 | 0.04422 | -0.055 | 12.788
8.5 | 0.58 | 0.05482 | -0.043 | 10.584
9 | 0.744 | 0.01181 | -0.085 | 63.039
9.5 | 0.775 | 0.01273 | -0.086 | 60.862
10 | 0.678 | 0.05213 | -0.06 | 13.004
10.5 | 0.685 | 0.06924 | -0.047 | 9.9
11 | 0.868 | 0.01392 | -0.088 | 62.36
11.5 | 0.897 | 0.01513 | -0.089 | 59.299
12 | 0.922 | 0.01719 | -0.089 | 53.637
12.5 | 0.803 | 0.07285 | -0.06 | 11.025
13 | 0.819 | 0.08612 | -0.054 | 9.506
13.5 | 0.858 | 0.07783 | -0.062 | 11.027
14 | 0.874 | 0.08964 | -0.058 | 9.752
14.5 | 0.898 | 0.09739 | -0.057 | 9.223
15 | 0.923 | 0.10389 | -0.057 | 8.889
15.5 | 0.946 | 0.11835 | -0.056 | 7.994
16 | 0.97 | 0.12667 | -0.056 | 7.657
16.5 | 0.995 | 0.13726 | -0.056 | 7.251
17 | 1.021 | 0.14378 | -0.058 | 7.103
17.5 | 1.048 | 0.14618 | -0.059 | 7.173
18 | 1.074 | 0.15454 | -0.06 | 6.951
18.5 | 1.097 | 0.16779 | -0.06 | 6.539
19 | 1.123 | 0.16805 | -0.061 | 6.685
19.5 | 1.149 | 0.17267 | -0.062 | 6.656
20 | 1.176 | 0.17902 | -0.064 | 6.568

## 152. Re 20M Mach 0.50 (2)
BIGFOIL.COM POLAR EXPORT
NACA67A309
NACA67A309 |  |  |  | Cl Max: | 1.0964 | at alpha= | 7 | deg
XFOIL ncrit=9 |  |  |  | L/D Max: | 132.397 | at alpha= | 5.5 | deg
Re: | 20000000 |  |  | Cd Min: | 0.11742 | at alpha= | 12 | deg
Mach: | 0.5 |  |  | Cl=0 at alpha= | -2.551 | deg
|  |  |  | @ Cl=0.1, Cd= | 0.0039311
|  |  |  | @ Cl=0.4, Cd= | 0.0053903
|  |  |  | @ Cl=0.6, Cd= | 0.0054481
alpha (deg) | Cl | Cd | Cm | Cl/Cd
-6.5 | -0.4142 | 0.02596 | -0.0974 | -15.9553
-6 | -0.4056 | 0.01743 | -0.0914 | -23.2702
-5.5 | -0.3927 | 0.00832 | -0.0846 | -47.1995
-5 | -0.3363 | 0.00572 | -0.0809 | -58.7937
-4.5 | -0.2683 | 0.00501 | -0.0789 | -53.5529
-4 | -0.1989 | 0.00465 | -0.0779 | -42.7742
-3.5 | -0.1295 | 0.00444 | -0.0775 | -29.1667
-3 | -0.0608 | 0.00425 | -0.0774 | -14.3059
-2.5 | 0.0069 | 0.00408 | -0.0775 | 1.6912
-2 | 0.0742 | 0.00397 | -0.0777 | 18.6902
-1.5 | 0.1406 | 0.00387 | -0.078 | 36.3307
-1 | 0.2023 | 0.00407 | -0.0775 | 49.7052
-0.5 | 0.2574 | 0.00461 | -0.0759 | 55.8351
0 | 0.3112 | 0.00501 | -0.0741 | 62.1158
0.5 | 0.3651 | 0.00531 | -0.0724 | 68.7571
1 | 0.4216 | 0.00544 | -0.0711 | 77.5
2 | 0.5348 | 0.00534 | -0.0685 | 100.1498
2.5 | 0.5951 | 0.00543 | -0.0674 | 109.5948
3 | 0.6575 | 0.00566 | -0.0665 | 116.1661
3.5 | 0.7197 | 0.00591 | -0.0652 | 121.7766
4 | 0.7813 | 0.00621 | -0.0635 | 125.8132
4.5 | 0.8432 | 0.00653 | -0.0615 | 129.1271
5 | 0.9058 | 0.00685 | -0.0591 | 132.2336
5.5 | 0.9665 | 0.0073 | -0.0558 | 132.3973
6.5 | 1.061 | 0.00989 | -0.0424 | 107.2801
7 | 1.0964 | 0.01818 | -0.0362 | 60.308
7.5 | 1.0866 | 0.02625 | -0.0242 | 41.3943
8 | 1.057 | 0.03278 | -0.0104 | 32.2453
8.5 | 1.0165 | 0.03807 | 0.0032 | 26.7008
9 | 0.9751 | 0.0452 | 0.0114 | 21.573
9.5 | 0.9368 | 0.05315 | 0.0153 | 17.6256
10 | 0.904 | 0.06248 | 0.0141 | 14.4686
10.5 | 0.8741 | 0.0754 | 0.0058 | 11.5928
11 | 0.8652 | 0.09114 | -0.007 | 9.4931
11.5 | 0.8524 | 0.10481 | -0.0158 | 8.1328
12 | 0.8454 | 0.11742 | -0.0235 | 7.1998