## index
index | Re | Mach | Datasource
1 | 50000 | 0 | JavaFoil+Calcfoil stall+Eppler ext transition
2 | 50000 | 0 | XFOIL ncrit=9
3 | 50000 | 0.1 | JavaFoil+Calcfoil stall+Eppler ext transition
4 | 50000 | 0.1 | XFOIL ncrit=9
5 | 50000 | 0.25 | JavaFoil+Calcfoil stall+Eppler ext transition
6 | 50000 | 0.25 | XFOIL ncrit=9
7 | 50000 | 0.5 | JavaFoil+Calcfoil stall+Eppler ext transition
8 | 50000 | 0.5 | XFOIL ncrit=9
9 | 100000 | 0 | JavaFoil+Calcfoil stall+Eppler ext transition
10 | 100000 | 0 | XFOIL ncrit=9
11 | 100000 | 0.1 | JavaFoil+Calcfoil stall+Eppler ext transition
12 | 100000 | 0.1 | XFOIL ncrit=9
13 | 100000 | 0.25 | JavaFoil+Calcfoil stall+Eppler ext transition
14 | 100000 | 0.25 | XFOIL ncrit=9
15 | 100000 | 0.5 | JavaFoil+Calcfoil stall+Eppler ext transition
16 | 100000 | 0.5 | XFOIL ncrit=9
17 | 250000 | 0 | JavaFoil+Calcfoil stall+Eppler ext transition
18 | 250000 | 0 | XFOIL ncrit=9
19 | 250000 | 0.1 | JavaFoil+Calcfoil stall+Eppler ext transition
20 | 250000 | 0.1 | XFOIL ncrit=9
21 | 250000 | 0.25 | JavaFoil+Calcfoil stall+Eppler ext transition
22 | 250000 | 0.25 | XFOIL ncrit=9
23 | 250000 | 0.5 | JavaFoil+Calcfoil stall+Eppler ext transition
24 | 250000 | 0.5 | XFOIL ncrit=9
25 | 500000 | 0 | JavaFoil+Calcfoil stall+Eppler ext transition
26 | 500000 | 0 | XFOIL ncrit=9
27 | 500000 | 0.1 | JavaFoil+Calcfoil stall+Eppler ext transition
28 | 500000 | 0.1 | XFOIL ncrit=9
29 | 500000 | 0.25 | JavaFoil+Calcfoil stall+Eppler ext transition
30 | 500000 | 0.25 | XFOIL ncrit=9
31 | 500000 | 0.5 | JavaFoil+Calcfoil stall+Eppler ext transition
32 | 500000 | 0.5 | XFOIL ncrit=9
33 | 750000 | 0 | JavaFoil+Calcfoil stall+Eppler ext transition
34 | 750000 | 0 | XFOIL ncrit=9
35 | 750000 | 0.1 | JavaFoil+Calcfoil stall+Eppler ext transition
36 | 750000 | 0.1 | XFOIL ncrit=9
37 | 750000 | 0.25 | JavaFoil+Calcfoil stall+Eppler ext transition
38 | 750000 | 0.25 | XFOIL ncrit=9
39 | 750000 | 0.5 | JavaFoil+Calcfoil stall+Eppler ext transition
40 | 750000 | 0.5 | XFOIL ncrit=9
41 | 1000000 | 0 | JavaFoil+Calcfoil stall+Eppler ext transition
42 | 1000000 | 0 | XFOIL ncrit=9
43 | 1000000 | 0.1 | JavaFoil+Calcfoil stall+Eppler ext transition
44 | 1000000 | 0.1 | XFOIL ncrit=9
45 | 1000000 | 0.25 | JavaFoil+Calcfoil stall+Eppler ext transition
46 | 1000000 | 0.25 | XFOIL ncrit=9
47 | 1000000 | 0.5 | JavaFoil+Calcfoil stall+Eppler ext transition
48 | 1000000 | 0.5 | XFOIL ncrit=9
49 | 2000000 | 0 | JavaFoil+Calcfoil stall+Eppler ext transition
50 | 2000000 | 0 | XFOIL ncrit=9
51 | 2000000 | 0.1 | JavaFoil+Calcfoil stall+Eppler ext transition
52 | 2000000 | 0.1 | XFOIL ncrit=9
53 | 2000000 | 0.25 | JavaFoil+Calcfoil stall+Eppler ext transition
54 | 2000000 | 0.25 | XFOIL ncrit=9
55 | 2000000 | 0.5 | JavaFoil+Calcfoil stall+Eppler ext transition
56 | 2000000 | 0.5 | XFOIL ncrit=9
57 | 3000000 | 0 | JavaFoil+Calcfoil stall+Eppler ext transition
58 | 3000000 | 0 | XFOIL ncrit=9
59 | 3000000 | 0.1 | JavaFoil+Calcfoil stall+Eppler ext transition
60 | 3000000 | 0.1 | XFOIL ncrit=9
61 | 3000000 | 0.25 | JavaFoil+Calcfoil stall+Eppler ext transition
62 | 3000000 | 0.25 | XFOIL ncrit=9
63 | 3000000 | 0.5 | JavaFoil+Calcfoil stall+Eppler ext transition
64 | 3000000 | 0.5 | XFOIL ncrit=9
65 | 4000000 | 0 | JavaFoil+Calcfoil stall+Eppler ext transition
66 | 4000000 | 0 | XFOIL ncrit=9
67 | 4000000 | 0.1 | JavaFoil+Calcfoil stall+Eppler ext transition
68 | 4000000 | 0.1 | XFOIL ncrit=9
69 | 4000000 | 0.25 | JavaFoil+Calcfoil stall+Eppler ext transition
70 | 4000000 | 0.25 | XFOIL ncrit=9
71 | 4000000 | 0.5 | JavaFoil+Calcfoil stall+Eppler ext transition
72 | 4000000 | 0.5 | XFOIL ncrit=9
73 | 5000000 | 0 | JavaFoil+Calcfoil stall+Eppler ext transition
74 | 5000000 | 0 | XFOIL ncrit=9
75 | 5000000 | 0.1 | JavaFoil+Calcfoil stall+Eppler ext transition
76 | 5000000 | 0.1 | XFOIL ncrit=9
77 | 5000000 | 0.25 | JavaFoil+Calcfoil stall+Eppler ext transition
78 | 5000000 | 0.25 | XFOIL ncrit=9
79 | 5000000 | 0.5 | JavaFoil+Calcfoil stall+Eppler ext transition
80 | 5000000 | 0.5 | XFOIL ncrit=9
81 | 6000000 | 0 | JavaFoil+Calcfoil stall+Eppler ext transition
82 | 6000000 | 0 | XFOIL ncrit=9
83 | 6000000 | 0.1 | JavaFoil+Calcfoil stall+Eppler ext transition
84 | 6000000 | 0.1 | XFOIL ncrit=9
85 | 6000000 | 0.25 | JavaFoil+Calcfoil stall+Eppler ext transition
86 | 6000000 | 0.25 | XFOIL ncrit=9
87 | 6000000 | 0.5 | JavaFoil+Calcfoil stall+Eppler ext transition
88 | 6000000 | 0.5 | XFOIL ncrit=9
89 | 7000000 | 0 | JavaFoil+Calcfoil stall+Eppler ext transition
90 | 7000000 | 0 | XFOIL ncrit=9
91 | 7000000 | 0.1 | JavaFoil+Calcfoil stall+Eppler ext transition
92 | 7000000 | 0.1 | XFOIL ncrit=9
93 | 7000000 | 0.25 | JavaFoil+Calcfoil stall+Eppler ext transition
94 | 7000000 | 0.25 | XFOIL ncrit=9
95 | 7000000 | 0.5 | JavaFoil+Calcfoil stall+Eppler ext transition
96 | 7000000 | 0.5 | XFOIL ncrit=9
97 | 8000000 | 0 | JavaFoil+Calcfoil stall+Eppler ext transition
98 | 8000000 | 0 | XFOIL ncrit=9
99 | 8000000 | 0.1 | JavaFoil+Calcfoil stall+Eppler ext transition
100 | 8000000 | 0.1 | XFOIL ncrit=9
101 | 8000000 | 0.25 | JavaFoil+Calcfoil stall+Eppler ext transition
102 | 8000000 | 0.25 | XFOIL ncrit=9
103 | 8000000 | 0.5 | JavaFoil+Calcfoil stall+Eppler ext transition
104 | 8000000 | 0.5 | XFOIL ncrit=9
105 | 10000000 | 0 | JavaFoil+Calcfoil stall+Eppler ext transition
106 | 10000000 | 0 | XFOIL ncrit=9
107 | 10000000 | 0.1 | JavaFoil+Calcfoil stall+Eppler ext transition
108 | 10000000 | 0.1 | XFOIL ncrit=9
109 | 10000000 | 0.25 | JavaFoil+Calcfoil stall+Eppler ext transition
110 | 10000000 | 0.25 | XFOIL ncrit=9
111 | 10000000 | 0.5 | JavaFoil+Calcfoil stall+Eppler ext transition
112 | 10000000 | 0.5 | XFOIL ncrit=9
113 | 12000000 | 0 | JavaFoil+Calcfoil stall+Eppler ext transition
114 | 12000000 | 0 | XFOIL ncrit=9
115 | 12000000 | 0.1 | JavaFoil+Calcfoil stall+Eppler ext transition
116 | 12000000 | 0.1 | XFOIL ncrit=9
117 | 12000000 | 0.25 | JavaFoil+Calcfoil stall+Eppler ext transition
118 | 12000000 | 0.25 | XFOIL ncrit=9
119 | 12000000 | 0.5 | JavaFoil+Calcfoil stall+Eppler ext transition
120 | 12000000 | 0.5 | XFOIL ncrit=9
121 | 14000000 | 0 | JavaFoil+Calcfoil stall+Eppler ext transition
122 | 14000000 | 0 | XFOIL ncrit=9
123 | 14000000 | 0.1 | JavaFoil+Calcfoil stall+Eppler ext transition
124 | 14000000 | 0.1 | XFOIL ncrit=9
125 | 14000000 | 0.25 | JavaFoil+Calcfoil stall+Eppler ext transition
126 | 14000000 | 0.25 | XFOIL ncrit=9
127 | 14000000 | 0.5 | JavaFoil+Calcfoil stall+Eppler ext transition
128 | 14000000 | 0.5 | XFOIL ncrit=9
129 | 16000000 | 0 | JavaFoil+Calcfoil stall+Eppler ext transition
130 | 16000000 | 0 | XFOIL ncrit=9
131 | 16000000 | 0.1 | JavaFoil+Calcfoil stall+Eppler ext transition
132 | 16000000 | 0.1 | XFOIL ncrit=9
133 | 16000000 | 0.25 | JavaFoil+Calcfoil stall+Eppler ext transition
134 | 16000000 | 0.25 | XFOIL ncrit=9
135 | 16000000 | 0.5 | JavaFoil+Calcfoil stall+Eppler ext transition
136 | 16000000 | 0.5 | XFOIL ncrit=9
137 | 18000000 | 0 | JavaFoil+Calcfoil stall+Eppler ext transition
138 | 18000000 | 0 | XFOIL ncrit=9
139 | 18000000 | 0.1 | JavaFoil+Calcfoil stall+Eppler ext transition
140 | 18000000 | 0.1 | XFOIL ncrit=9
141 | 18000000 | 0.25 | JavaFoil+Calcfoil stall+Eppler ext transition
142 | 18000000 | 0.25 | XFOIL ncrit=9
143 | 18000000 | 0.5 | JavaFoil+Calcfoil stall+Eppler ext transition
144 | 18000000 | 0.5 | XFOIL ncrit=9
145 | 20000000 | 0 | JavaFoil+Calcfoil stall+Eppler ext transition
146 | 20000000 | 0 | XFOIL ncrit=9
147 | 20000000 | 0.1 | JavaFoil+Calcfoil stall+Eppler ext transition
148 | 20000000 | 0.1 | XFOIL ncrit=9
149 | 20000000 | 0.25 | JavaFoil+Calcfoil stall+Eppler ext transition
150 | 20000000 | 0.25 | XFOIL ncrit=9
151 | 20000000 | 0.5 | JavaFoil+Calcfoil stall+Eppler ext transition
152 | 20000000 | 0.5 | XFOIL ncrit=9

## 1. Re 50k Mach 0.00 (1)
BIGFOIL.COM POLAR EXPORT
MID 304
MID 304 |  |  |  | Cl Max: | 0.925 | at alpha= | 6 | deg
JavaFoil+Calcfoil stall+Eppler ext transition |  |  |  | L/D Max: | 37.279 | at alpha= | 6 | deg
Re: | 50000 |  |  | Cd Min: | 0.01717 | at alpha= | -0.5 | deg
Mach: | 0 |  |  | Cl=0 at alpha= | -2.2128 | deg
|  |  |  | @ Cl=0.1, Cd= | 0.028951
|  |  |  | @ Cl=0.4, Cd= | 0.018083
|  |  |  | @ Cl=0.6, Cd= | 0.019633
alpha (deg) | Cl | Cd | Cm | Cl/Cd
-15 | -0.317 | 0.36304 | -0.014 | -0.873
-14.5 | -0.333 | 0.33874 | -0.014 | -0.984
-14 | -0.35 | 0.31802 | -0.014 | -1.099
-13.5 | -0.366 | 0.29841 | -0.014 | -1.226
-13 | -0.382 | 0.27062 | -0.014 | -1.412
-12.5 | -0.397 | 0.24518 | -0.014 | -1.621
-12 | -0.412 | 0.21536 | -0.014 | -1.911
-11.5 | -0.424 | 0.19883 | -0.014 | -2.133
-11 | -0.435 | 0.17383 | -0.014 | -2.5
-10.5 | -0.442 | 0.15975 | -0.014 | -2.77
-10 | -0.446 | 0.14563 | -0.014 | -3.064
-9.5 | -0.444 | 0.1262 | -0.014 | -3.522
-9 | -0.439 | 0.11682 | -0.014 | -3.757
-8.5 | -0.429 | 0.10384 | -0.014 | -4.133
-8 | -0.415 | 0.09238 | -0.015 | -4.494
-7.5 | -0.397 | 0.08346 | -0.014 | -4.752
-7 | -0.372 | 0.07583 | -0.014 | -4.911
-6.5 | -0.344 | 0.0693 | -0.014 | -4.97
-6 | -0.313 | 0.0635 | -0.014 | -4.929
-5.5 | -0.278 | 0.05881 | -0.014 | -4.735
-5 | -0.241 | 0.05333 | -0.014 | -4.522
-4.5 | -0.202 | 0.04946 | -0.015 | -4.074
-4 | -0.16 | 0.04619 | -0.015 | -3.46
-3.5 | -0.117 | 0.0434 | -0.016 | -2.686
-3 | -0.072 | 0.04154 | -0.016 | -1.734
-2.5 | -0.027 | 0.03978 | -0.016 | -0.668
-2 | 0.02 | 0.03888 | -0.017 | 0.502
-1.5 | 0.066 | 0.03792 | -0.018 | 1.742
-1 | 0.14 | 0.0184 | -0.043 | 7.632
-0.5 | 0.199 | 0.01717 | -0.043 | 11.565
0 | 0.257 | 0.01738 | -0.044 | 14.785
0.5 | 0.315 | 0.01762 | -0.044 | 17.872
1 | 0.373 | 0.01792 | -0.044 | 20.807
1.5 | 0.431 | 0.01827 | -0.044 | 23.574
2 | 0.489 | 0.01868 | -0.044 | 26.154
2.5 | 0.546 | 0.01915 | -0.044 | 28.519
3 | 0.603 | 0.01966 | -0.044 | 30.694
3.5 | 0.66 | 0.02027 | -0.044 | 32.568
4 | 0.716 | 0.021 | -0.044 | 34.104
4.5 | 0.771 | 0.02183 | -0.044 | 35.32
5 | 0.825 | 0.02328 | -0.044 | 35.438
5.5 | 0.877 | 0.02394 | -0.044 | 36.619
6 | 0.925 | 0.02482 | -0.045 | 37.279
6.5 | 0.778 | 0.05364 | -0.018 | 14.5
7 | 0.809 | 0.05782 | -0.017 | 13.99
7.5 | 0.836 | 0.06218 | -0.016 | 13.446
8 | 0.859 | 0.06773 | -0.016 | 12.679
8.5 | 0.876 | 0.07317 | -0.015 | 11.976
9 | 0.888 | 0.07972 | -0.014 | 11.142
9.5 | 0.891 | 0.08721 | -0.013 | 10.214
10 | 0.887 | 0.09832 | -0.013 | 9.021
10.5 | 0.877 | 0.10655 | -0.013 | 8.229
11 | 0.861 | 0.11846 | -0.012 | 7.265

## 2. Re 50k Mach 0.00 (2)
BIGFOIL.COM POLAR EXPORT
MID 304
MID 304 |  |  |  | Cl Max: | 1.0935 | at alpha= | 20 | deg
XFOIL ncrit=9 |  |  |  | L/D Max: | 33.5226 | at alpha= | 6.5 | deg
Re: | 50000 |  |  | Cd Min: | 0.29045 | at alpha= | 20 | deg
Mach: | 0 |  |  | Cl=0 at alpha= | -1.606 | deg
|  |  |  | @ Cl=0.1, Cd= | 0.015009
|  |  |  | @ Cl=0.4, Cd= | 0.019798
|  |  |  | @ Cl=0.6, Cd= | 0.02148
alpha (deg) | Cl | Cd | Cm | Cl/Cd
-20 | -0.8523 | 0.27124 | 0.0891 | -3.1422
-19.5 | -0.8431 | 0.27406 | 0.0822 | -3.0763
-19 | -0.8162 | 0.25472 | 0.0818 | -3.2043
-18.5 | -0.7976 | 0.24714 | 0.0787 | -3.2273
-18 | -0.7802 | 0.24089 | 0.0747 | -3.2388
-17.5 | -0.7648 | 0.23642 | 0.0697 | -3.2349
-17 | -0.7575 | 0.23714 | 0.0633 | -3.1943
-16.5 | -0.7316 | 0.22236 | 0.0623 | -3.2902
-16 | -0.7131 | 0.2148 | 0.0596 | -3.3198
-15.5 | -0.6998 | 0.21001 | 0.0551 | -3.3322
-15 | -0.7011 | 0.21158 | 0.0485 | -3.3136
-14.5 | -0.6669 | 0.19499 | 0.0494 | -3.4202
-14 | -0.6561 | 0.19003 | 0.0453 | -3.4526
-13.5 | -0.6627 | 0.1905 | 0.0388 | -3.4787
-13 | -0.6257 | 0.17477 | 0.0403 | -3.5801
-12.5 | -0.6248 | 0.17154 | 0.0353 | -3.6423
-12 | -0.6026 | 0.16109 | 0.0346 | -3.7408
-11.5 | -0.5988 | 0.15627 | 0.0307 | -3.8318
-11 | -0.5808 | 0.14719 | 0.0296 | -3.9459
-10.5 | -0.5878 | 0.14402 | 0.0242 | -4.0814
-10 | -0.5684 | 0.1349 | 0.0238 | -4.2135
-9.5 | -0.5539 | 0.12697 | 0.0227 | -4.3624
-9 | -0.543 | 0.11971 | 0.021 | -4.536
-8.5 | -0.5339 | 0.11283 | 0.019 | -4.7319
-8 | -0.5269 | 0.10635 | 0.0168 | -4.9544
-7.5 | -0.5324 | 0.10136 | 0.012 | -5.2526
-7 | -0.5071 | 0.0928 | 0.014 | -5.4644
-6.5 | -0.4953 | 0.08621 | 0.0115 | -5.7453
-6 | -0.4819 | 0.08 | 0.0097 | -6.0237
-5.5 | -0.4628 | 0.0736 | 0.0128 | -6.288
-5 | -0.4351 | 0.06665 | 0.0203 | -6.5281
-4 | -0.2578 | 0.03488 | -0.0441 | -7.3911
-3.5 | -0.1981 | 0.02903 | -0.0453 | -6.824
-3 | -0.1396 | 0.02458 | -0.0448 | -5.6794
-2.5 | -0.0859 | 0.02131 | -0.0433 | -4.031
-2 | -0.0327 | 0.01734 | -0.0419 | -1.8858
-1.5 | 0.0088 | 0.01436 | -0.0361 | 0.61281
-1 | 0.0564 | 0.01457 | -0.0356 | 3.871
-0.5 | 0.1011 | 0.01502 | -0.0352 | 6.731
0 | 0.1446 | 0.0158 | -0.0356 | 9.1519
0.5 | 0.1862 | 0.01697 | -0.0367 | 10.9723
1 | 0.2472 | 0.01852 | -0.0422 | 13.3477
1.5 | 0.3813 | 0.0197 | -0.059 | 19.3553
2 | 0.4883 | 0.02026 | -0.0677 | 24.1017
2.5 | 0.5579 | 0.02083 | -0.0679 | 26.7835
3 | 0.6097 | 0.02163 | -0.0647 | 28.1877
3.5 | 0.6566 | 0.02261 | -0.0608 | 29.0402
4 | 0.7031 | 0.02357 | -0.0565 | 29.8303
4.5 | 0.7494 | 0.02466 | -0.0527 | 30.3893
5 | 0.7957 | 0.02566 | -0.0487 | 31.0094
5.5 | 0.8413 | 0.02636 | -0.0443 | 31.9158
6 | 0.8855 | 0.02664 | -0.0394 | 33.2395
6.5 | 0.9269 | 0.02765 | -0.0347 | 33.5226
7 | 0.9668 | 0.03086 | -0.0313 | 31.3286
7.5 | 1.0084 | 0.03531 | -0.029 | 28.5585
8 | 1.0491 | 0.04155 | -0.0269 | 25.2491
8.5 | 1.0796 | 0.04918 | -0.0251 | 21.952
9 | 1.0919 | 0.05945 | -0.024 | 18.3667
9.5 | 1.0878 | 0.07014 | -0.024 | 15.509
10 | 1.0787 | 0.08119 | -0.0247 | 13.2861
10.5 | 0.8664 | 0.13517 | -0.079 | 6.4097
11 | 0.8711 | 0.14519 | -0.0815 | 5.9997
11.5 | 0.8898 | 0.15543 | -0.0816 | 5.7248
12 | 0.8942 | 0.16397 | -0.0836 | 5.4534
12.5 | 0.8849 | 0.17038 | -0.0874 | 5.1937
13 | 0.8885 | 0.17807 | -0.0902 | 4.9896
13.5 | 0.9001 | 0.18601 | -0.0922 | 4.839
14 | 0.9082 | 0.19351 | -0.0953 | 4.6933
14.5 | 0.9199 | 0.20158 | -0.0983 | 4.5634
15 | 0.9391 | 0.21101 | -0.1001 | 4.4505
15.5 | 0.9578 | 0.22027 | -0.102 | 4.3483
16 | 0.9609 | 0.22405 | -0.1075 | 4.2888
16.5 | 0.9731 | 0.23137 | -0.1118 | 4.2058
17 | 1.0031 | 0.24515 | -0.1117 | 4.0918
17.5 | 1.0022 | 0.24538 | -0.1197 | 4.0843
18 | 1.0216 | 0.25471 | -0.1223 | 4.0108
18.5 | 1.0341 | 0.25972 | -0.1276 | 3.9816
19 | 1.0543 | 0.27013 | -0.13 | 3.9029
19.5 | 1.0648 | 0.27337 | -0.1368 | 3.8951
20 | 1.0935 | 0.29045 | -0.1361 | 3.7648

## 3. Re 50k Mach 0.10 (1)
BIGFOIL.COM POLAR EXPORT
MID 304
MID 304 |  |  |  | Cl Max: | 0.929 | at alpha= | 6 | deg
JavaFoil+Calcfoil stall+Eppler ext transition |  |  |  | L/D Max: | 37.194 | at alpha= | 6 | deg
Re: | 50000 |  |  | Cd Min: | 0.01719 | at alpha= | -0.5 | deg
Mach: | 0.1 |  |  | Cl=0 at alpha= | -2.2128 | deg
|  |  |  | @ Cl=0.1, Cd= | 0.029106
|  |  |  | @ Cl=0.4, Cd= | 0.018115
|  |  |  | @ Cl=0.6, Cd= | 0.019656
alpha (deg) | Cl | Cd | Cm | Cl/Cd
-14.5 | -0.294 | 0.36315 | -0.014 | -0.809
-14 | -0.312 | 0.36043 | -0.014 | -0.867
-13.5 | -0.331 | 0.32434 | -0.014 | -1.021
-13 | -0.35 | 0.29537 | -0.014 | -1.184
-12.5 | -0.368 | 0.25905 | -0.014 | -1.42
-12 | -0.385 | 0.23085 | -0.014 | -1.668
-11.5 | -0.401 | 0.21026 | -0.014 | -1.906
-11 | -0.415 | 0.18637 | -0.014 | -2.225
-10.5 | -0.426 | 0.16894 | -0.014 | -2.519
-10 | -0.432 | 0.15179 | -0.014 | -2.849
-9.5 | -0.433 | 0.1296 | -0.015 | -3.345
-9 | -0.43 | 0.11996 | -0.014 | -3.588
-8.5 | -0.423 | 0.10605 | -0.014 | -3.988
-8 | -0.411 | 0.09892 | -0.014 | -4.153
-7.5 | -0.394 | 0.08874 | -0.014 | -4.438
-7 | -0.371 | 0.07894 | -0.014 | -4.697
-6.5 | -0.344 | 0.07202 | -0.014 | -4.772
-6 | -0.313 | 0.06381 | -0.014 | -4.904
-5.5 | -0.279 | 0.05842 | -0.014 | -4.772
-5 | -0.242 | 0.05392 | -0.015 | -4.483
-4.5 | -0.202 | 0.04931 | -0.015 | -4.1
-4 | -0.16 | 0.04629 | -0.015 | -3.466
-3.5 | -0.117 | 0.04339 | -0.016 | -2.698
-3 | -0.072 | 0.04167 | -0.016 | -1.736
-2.5 | -0.027 | 0.04012 | -0.016 | -0.665
-2 | 0.02 | 0.03886 | -0.017 | 0.505
-1.5 | 0.066 | 0.03796 | -0.018 | 1.749
-1 | 0.141 | 0.01843 | -0.044 | 7.659
-0.5 | 0.2 | 0.01719 | -0.044 | 11.608
0 | 0.258 | 0.01741 | -0.044 | 14.835
0.5 | 0.317 | 0.01766 | -0.044 | 17.93
1 | 0.375 | 0.01796 | -0.044 | 20.871
1.5 | 0.433 | 0.01832 | -0.044 | 23.639
2 | 0.491 | 0.01873 | -0.044 | 26.223
2.5 | 0.549 | 0.0192 | -0.044 | 28.585
3 | 0.606 | 0.01971 | -0.044 | 30.754
3.5 | 0.664 | 0.02034 | -0.044 | 32.617
4 | 0.72 | 0.02108 | -0.044 | 34.135
4.5 | 0.775 | 0.0219 | -0.045 | 35.384
5 | 0.829 | 0.0234 | -0.045 | 35.422
5.5 | 0.881 | 0.02407 | -0.045 | 36.586
6 | 0.929 | 0.02498 | -0.045 | 37.194
6.5 | 0.781 | 0.05365 | -0.018 | 14.551
7 | 0.811 | 0.05792 | -0.017 | 14.011
7.5 | 0.838 | 0.0627 | -0.016 | 13.365
8 | 0.86 | 0.06825 | -0.016 | 12.594
8.5 | 0.876 | 0.07383 | -0.015 | 11.861
9 | 0.886 | 0.08044 | -0.014 | 11.013
9.5 | 0.886 | 0.09023 | -0.013 | 9.82
10 | 0.879 | 0.09778 | -0.013 | 8.99
10.5 | 0.865 | 0.10789 | -0.012 | 8.02
11 | 0.845 | 0.12082 | -0.012 | 6.996

## 4. Re 50k Mach 0.10 (2)
BIGFOIL.COM POLAR EXPORT
MID 304
MID 304 |  |  |  | Cl Max: | 1.0975 | at alpha= | 20 | deg
XFOIL ncrit=9 |  |  |  | L/D Max: | 33.2191 | at alpha= | 6.5 | deg
Re: | 50000 |  |  | Cd Min: | 0.29142 | at alpha= | 20 | deg
Mach: | 0.1 |  |  | Cl=0 at alpha= | -1.5964 | deg
|  |  |  | @ Cl=0.1, Cd= | 0.015074
|  |  |  | @ Cl=0.4, Cd= | 0.019807
|  |  |  | @ Cl=0.6, Cd= | 0.021563
alpha (deg) | Cl | Cd | Cm | Cl/Cd
-20 | -0.8559 | 0.27316 | 0.0893 | -3.1333
-19.5 | -0.8472 | 0.27636 | 0.0824 | -3.0656
-19 | -0.8184 | 0.25506 | 0.0826 | -3.2087
-18.5 | -0.7999 | 0.2478 | 0.0792 | -3.228
-18 | -0.7824 | 0.24162 | 0.0751 | -3.2381
-17.5 | -0.7674 | 0.23769 | 0.0699 | -3.2286
-17 | -0.761 | 0.23897 | 0.0633 | -3.1845
-16.5 | -0.7326 | 0.22252 | 0.0629 | -3.2923
-16 | -0.7146 | 0.21533 | 0.0599 | -3.3186
-15.5 | -0.7021 | 0.21117 | 0.0551 | -3.3248
-15 | -0.7046 | 0.21324 | 0.0484 | -3.3043
-14.5 | -0.6677 | 0.19541 | 0.0496 | -3.4169
-14 | -0.6583 | 0.19112 | 0.0451 | -3.4444
-13.5 | -0.6469 | 0.18426 | 0.0416 | -3.5108
-13 | -0.6261 | 0.17521 | 0.0404 | -3.5734
-12.5 | -0.6276 | 0.17279 | 0.035 | -3.6322
-12 | -0.6018 | 0.16134 | 0.0348 | -3.73
-11.5 | -0.6015 | 0.15738 | 0.0303 | -3.822
-11 | -0.5798 | 0.14749 | 0.0298 | -3.9311
-10.5 | -0.5908 | 0.14514 | 0.0237 | -4.0706
-10 | -0.5711 | 0.13591 | 0.0233 | -4.202
-9.5 | -0.5557 | 0.12775 | 0.0223 | -4.3499
-9 | -0.5432 | 0.12024 | 0.0209 | -4.5176
-8.5 | -0.5339 | 0.11333 | 0.0189 | -4.711
-8 | -0.5292 | 0.10712 | 0.0163 | -4.9403
-7 | -0.5088 | 0.09344 | 0.0136 | -5.4452
-6.5 | -0.5002 | 0.08719 | 0.0093 | -5.7369
-6 | -0.4824 | 0.08032 | 0.0099 | -6.006
-5 | -0.4343 | 0.06691 | 0.0207 | -6.4908
-4.5 | -0.3332 | 0.04664 | -0.0368 | -7.1441
-4 | -0.2602 | 0.03532 | -0.0441 | -7.3669
-3.5 | -0.2 | 0.02932 | -0.0454 | -6.8213
-3 | -0.1412 | 0.02479 | -0.045 | -5.6958
-2.5 | -0.0872 | 0.02146 | -0.0435 | -4.0634
-2 | -0.0335 | 0.01788 | -0.0421 | -1.8736
-1.5 | 0.008 | 0.01439 | -0.0362 | 0.55594
-1 | 0.0558 | 0.01461 | -0.0357 | 3.8193
-0.5 | 0.1006 | 0.01508 | -0.0354 | 6.6711
0 | 0.1441 | 0.01588 | -0.0357 | 9.0743
0.5 | 0.1859 | 0.01707 | -0.0369 | 10.8905
1 | 0.2552 | 0.01863 | -0.0438 | 13.6983
1.5 | 0.3898 | 0.01975 | -0.0604 | 19.7367
2 | 0.492 | 0.02032 | -0.0681 | 24.2126
2.5 | 0.5593 | 0.02097 | -0.0679 | 26.6714
3 | 0.6121 | 0.02174 | -0.0646 | 28.1555
3.5 | 0.6595 | 0.0227 | -0.0606 | 29.0529
4 | 0.7059 | 0.0238 | -0.0567 | 29.6597
4.5 | 0.7528 | 0.02484 | -0.0526 | 30.306
5 | 0.7995 | 0.02581 | -0.0485 | 30.9764
5.5 | 0.8454 | 0.02651 | -0.044 | 31.8899
6 | 0.8896 | 0.02685 | -0.0391 | 33.1322
6.5 | 0.9308 | 0.02802 | -0.0344 | 33.2191
7 | 0.9713 | 0.03152 | -0.031 | 30.8154
7.5 | 1.0127 | 0.03606 | -0.0286 | 28.0837
8 | 1.0526 | 0.04256 | -0.0266 | 24.7321
8.5 | 1.0807 | 0.05048 | -0.0248 | 21.4085
9 | 1.0867 | 0.06129 | -0.024 | 17.7305
9.5 | 1.0583 | 0.0743 | -0.0261 | 14.2436
10 | 1.0205 | 0.08729 | -0.0306 | 11.6909
11.5 | 0.891 | 0.15615 | -0.0819 | 5.7061
12 | 0.8915 | 0.16412 | -0.0842 | 5.432
12.5 | 0.884 | 0.17079 | -0.0879 | 5.1759
13 | 0.8886 | 0.17859 | -0.0908 | 4.9756
13.5 | 0.8995 | 0.18643 | -0.093 | 4.8249
14 | 0.9091 | 0.19409 | -0.0959 | 4.6839
14.5 | 0.9224 | 0.20241 | -0.0987 | 4.5571
15 | 0.943 | 0.21225 | -0.1003 | 4.4429
15.5 | 0.962 | 0.22167 | -0.1023 | 4.3398
16 | 0.9622 | 0.22455 | -0.1085 | 4.285
16.5 | 0.9764 | 0.23238 | -0.1123 | 4.2017
17 | 1.008 | 0.24696 | -0.112 | 4.0816
17.5 | 1.0051 | 0.24622 | -0.1206 | 4.0821
18 | 1.0262 | 0.25637 | -0.1226 | 4.0028
18.5 | 1.0371 | 0.26052 | -0.1286 | 3.9809
19 | 1.0593 | 0.27209 | -0.1304 | 3.8932
19.5 | 1.0686 | 0.2744 | -0.1377 | 3.8943
20 | 1.0975 | 0.29142 | -0.137 | 3.766

## 5. Re 50k Mach 0.25 (1)
BIGFOIL.COM POLAR EXPORT
MID 304
MID 304 |  |  |  | Cl Max: | 0.902 | at alpha= | 5.5 | deg
JavaFoil+Calcfoil stall+Eppler ext transition |  |  |  | L/D Max: | 36.438 | at alpha= | 5.5 | deg
Re: | 50000 |  |  | Cd Min: | 0.01734 | at alpha= | -0.5 | deg
Mach: | 0.25 |  |  | Cl=0 at alpha= | -2.2128 | deg
|  |  |  | @ Cl=0.1, Cd= | 0.030032
|  |  |  | @ Cl=0.4, Cd= | 0.018235
|  |  |  | @ Cl=0.6, Cd= | 0.01981
alpha (deg) | Cl | Cd | Cm | Cl/Cd
-13 | -0.061 | 0.31499 | -0.016 | -0.192
-12.5 | -0.058 | 0.27801 | -0.016 | -0.208
-12 | -0.1 | 0.52463 | -0.015 | -0.19
-11.5 | -0.175 | 0.4482 | -0.015 | -0.39
-11 | -0.227 | 0.34401 | -0.015 | -0.66
-10.5 | -0.272 | 0.28001 | -0.015 | -0.97
-10 | -0.308 | 0.22041 | -0.015 | -1.398
-9.5 | -0.335 | 0.19132 | -0.015 | -1.751
-9 | -0.355 | 0.16058 | -0.015 | -2.211
-8.5 | -0.368 | 0.13771 | -0.015 | -2.669
-8 | -0.372 | 0.11459 | -0.015 | -3.248
-7.5 | -0.369 | 0.10017 | -0.015 | -3.681
-7 | -0.355 | 0.09069 | -0.015 | -3.919
-6.5 | -0.335 | 0.07796 | -0.015 | -4.303
-6 | -0.31 | 0.07066 | -0.015 | -4.384
-5.5 | -0.279 | 0.06196 | -0.015 | -4.503
-5 | -0.244 | 0.05584 | -0.015 | -4.367
-4.5 | -0.205 | 0.05144 | -0.015 | -3.988
-4 | -0.164 | 0.04724 | -0.015 | -3.462
-3.5 | -0.12 | 0.04415 | -0.016 | -2.711
-3 | -0.074 | 0.04199 | -0.016 | -1.765
-2.5 | -0.027 | 0.04054 | -0.017 | -0.676
-2 | 0.02 | 0.03916 | -0.017 | 0.515
-1.5 | 0.068 | 0.03819 | -0.018 | 1.786
-1 | 0.145 | 0.01856 | -0.045 | 7.811
-0.5 | 0.205 | 0.01734 | -0.045 | 11.83
0 | 0.265 | 0.01757 | -0.045 | 15.108
0.5 | 0.325 | 0.01782 | -0.045 | 18.252
1 | 0.385 | 0.01814 | -0.045 | 21.227
1.5 | 0.445 | 0.01852 | -0.045 | 24.017
2 | 0.505 | 0.01897 | -0.045 | 26.595
2.5 | 0.564 | 0.01945 | -0.045 | 28.99
3 | 0.623 | 0.02004 | -0.045 | 31.08
3.5 | 0.682 | 0.02071 | -0.046 | 32.905
4 | 0.739 | 0.02153 | -0.046 | 34.33
4.5 | 0.795 | 0.02244 | -0.046 | 35.454
5 | 0.85 | 0.02398 | -0.046 | 35.447
5.5 | 0.902 | 0.02476 | -0.046 | 36.438
6 | 0.763 | 0.05069 | -0.019 | 15.049
6.5 | 0.796 | 0.05497 | -0.018 | 14.48
7 | 0.824 | 0.05948 | -0.017 | 13.851
7.5 | 0.845 | 0.06517 | -0.016 | 12.972
8 | 0.859 | 0.07147 | -0.015 | 12.026
8.5 | 0.865 | 0.07915 | -0.014 | 10.931
9 | 0.861 | 0.08769 | -0.014 | 9.823
9.5 | 0.841 | 0.09846 | -0.013 | 8.545
10 | 0.809 | 0.11434 | -0.012 | 7.075
10.5 | 0.765 | 0.12972 | -0.013 | 5.895

## 6. Re 50k Mach 0.25 (2)
BIGFOIL.COM POLAR EXPORT
MID 304
MID 304 |  |  |  | Cl Max: | 1.0783 | at alpha= | 8.5 | deg
XFOIL ncrit=9 |  |  |  | L/D Max: | 32.6323 | at alpha= | 6 | deg
Re: | 50000 |  |  | Cd Min: | 0.28542 | at alpha= | -20 | deg
Mach: | 0.25 |  |  | Cl=0 at alpha= | -1.539 | deg
|  |  |  | @ Cl=0.1, Cd= | 0.015435
|  |  |  | @ Cl=0.4, Cd= | 0.019939
|  |  |  | @ Cl=0.6, Cd= | 0.021922
alpha (deg) | Cl | Cd | Cm | Cl/Cd
-20 | -0.8779 | 0.28542 | 0.0906 | -3.0758
-19.5 | -0.8522 | 0.26673 | 0.0894 | -3.195
-19 | -0.8323 | 0.25846 | 0.0861 | -3.2202
-18.5 | -0.8135 | 0.25185 | 0.0819 | -3.2301
-18 | -0.7961 | 0.24668 | 0.0769 | -3.2273
-17.5 | -0.7849 | 0.24657 | 0.0703 | -3.1833
-17 | -0.7616 | 0.23363 | 0.0681 | -3.2599
-16.5 | -0.7409 | 0.22492 | 0.0655 | -3.2941
-16 | -0.7241 | 0.21899 | 0.0613 | -3.3065
-15.5 | -0.7185 | 0.21931 | 0.0547 | -3.2762
-15 | -0.6898 | 0.20469 | 0.0543 | -3.37
-14.5 | -0.6744 | 0.19861 | 0.0505 | -3.3956
-14 | -0.6745 | 0.19861 | 0.0442 | -3.3961
-13.5 | -0.6424 | 0.18399 | 0.0444 | -3.4915
-13 | -0.6335 | 0.17925 | 0.0402 | -3.5342
-12.5 | -0.6177 | 0.17086 | 0.0377 | -3.6152
-12 | -0.6038 | 0.16399 | 0.0352 | -3.6819
-11.5 | -0.5938 | 0.15701 | 0.0321 | -3.7819
-11 | -0.5852 | 0.15114 | 0.0292 | -3.8719
-10.5 | -0.5672 | 0.14241 | 0.0281 | -3.9829
-10 | -0.5567 | 0.13528 | 0.0259 | -4.1152
-9.5 | -0.5515 | 0.12899 | 0.0229 | -4.2755
-9 | -0.5592 | 0.12544 | 0.0181 | -4.4579
-8.5 | -0.5392 | 0.11621 | 0.0178 | -4.6399
-8 | -0.5176 | 0.10769 | 0.0181 | -4.8064
-7.5 | -0.5114 | 0.10158 | 0.0161 | -5.0345
-7 | -0.4968 | 0.09422 | 0.0157 | -5.2728
-6.5 | -0.4871 | 0.08797 | 0.0152 | -5.5371
-6 | -0.4753 | 0.0818 | 0.0147 | -5.8105
-5.5 | -0.4511 | 0.07456 | 0.0184 | -6.0502
-5 | -0.4331 | 0.06837 | 0.0223 | -6.3346
-4.5 | -0.3464 | 0.05 | -0.0339 | -6.928
-4 | -0.2721 | 0.03763 | -0.0437 | -7.2309
-3.5 | -0.211 | 0.03097 | -0.046 | -6.813
-3 | -0.1502 | 0.02597 | -0.0461 | -5.7836
-2.5 | -0.0936 | 0.02237 | -0.045 | -4.1842
-2 | -0.039 | 0.01927 | -0.0432 | -2.0239
-1.5 | 0.0033 | 0.01454 | -0.037 | 0.22696
-1 | 0.0519 | 0.01482 | -0.0364 | 3.502
-0.5 | 0.0974 | 0.01538 | -0.0362 | 6.3329
0 | 0.1416 | 0.01631 | -0.0368 | 8.6818
0.5 | 0.1839 | 0.01763 | -0.0381 | 10.4311
1 | 0.2922 | 0.01919 | -0.0514 | 15.2267
1.5 | 0.4217 | 0.02009 | -0.0655 | 20.9905
2 | 0.5105 | 0.02071 | -0.0696 | 24.6499
2.5 | 0.5739 | 0.02144 | -0.068 | 26.7677
3 | 0.6254 | 0.02239 | -0.0644 | 27.9321
3.5 | 0.6741 | 0.02352 | -0.0605 | 28.6607
4 | 0.7229 | 0.02465 | -0.0564 | 29.3266
4.5 | 0.7718 | 0.02575 | -0.0521 | 29.9728
5 | 0.8199 | 0.02684 | -0.0478 | 30.5477
5.5 | 0.8674 | 0.02743 | -0.0427 | 31.6223
6 | 0.9124 | 0.02796 | -0.0372 | 32.6323
6.5 | 0.9548 | 0.03034 | -0.0325 | 31.47
7 | 0.9964 | 0.03454 | -0.0294 | 28.8477
7.5 | 1.0362 | 0.0401 | -0.027 | 25.8404
8 | 1.0653 | 0.04835 | -0.0251 | 22.0331
8.5 | 1.0783 | 0.05735 | -0.024 | 18.8021
9 | 1.0591 | 0.06908 | -0.0252 | 15.3315
9.5 | 1.0238 | 0.08116 | -0.0288 | 12.6146
10.5 | 0.908 | 0.1248 | -0.0633 | 7.2756
11.5 | 0.6836 | 0.14345 | -0.062 | 4.7654
12 | 0.6804 | 0.14925 | -0.0623 | 4.5588
12.5 | 0.6866 | 0.1563 | -0.0628 | 4.3928
13 | 0.6844 | 0.16135 | -0.0634 | 4.2417
13.5 | 0.6847 | 0.16656 | -0.0644 | 4.1108

## 7. Re 50k Mach 0.50 (1)
BIGFOIL.COM POLAR EXPORT
MID 304
MID 304 |  |  |  | Cl Max: | 1.172 | at alpha= | 20 | deg
JavaFoil+Calcfoil stall+Eppler ext transition |  |  |  | L/D Max: | 34.582 | at alpha= | 4 | deg
Re: | 50000 |  |  | Cd Min: | 0.01826 | at alpha= | 0 | deg
Mach: | 0.5 |  |  | Cl=0 at alpha= | -2.2115 | deg
|  |  |  | @ Cl=0.1, Cd= | 0.038788
|  |  |  | @ Cl=0.4, Cd= | 0.018799
|  |  |  | @ Cl=0.6, Cd= | 0.020435
alpha (deg) | Cl | Cd | Cm | Cl/Cd
-20 | -0.944 | 0.43392 | -0.027 | -2.175
-19.5 | -0.918 | 0.42358 | -0.027 | -2.168
-19 | -0.893 | 0.40693 | -0.027 | -2.194
-18.5 | -0.867 | 0.41513 | -0.027 | -2.088
-18 | -0.841 | 0.39301 | -0.027 | -2.14
-17.5 | -0.816 | 0.38344 | -0.027 | -2.127
-17 | -0.787 | 0.36246 | -0.025 | -2.172
-16.5 | -0.761 | 0.3599 | -0.025 | -2.115
-16 | -0.735 | 0.34475 | -0.025 | -2.133
-15.5 | -0.709 | 0.34444 | -0.025 | -2.059
-15 | -0.683 | 0.33976 | -0.025 | -2.011
-14.5 | -0.657 | 0.33525 | -0.025 | -1.96
-14 | -0.631 | 0.33133 | -0.025 | -1.904
-13.5 | -0.605 | 0.33326 | -0.025 | -1.814
-13 | -0.577 | 0.29382 | -0.023 | -1.963
-12.5 | -0.551 | 0.28848 | -0.023 | -1.908
-12 | -0.524 | 0.28291 | -0.023 | -1.853
-11.5 | -0.498 | 0.27906 | -0.023 | -1.784
-11 | -0.471 | 0.27679 | -0.023 | -1.703
-10.5 | -0.444 | 0.26538 | -0.021 | -1.673
-10 | -0.417 | 0.25212 | -0.021 | -1.655
-9.5 | -0.391 | 0.24932 | -0.021 | -1.567
-9 | -0.364 | 0.24667 | -0.021 | -1.476
-8.5 | -0.337 | 0.23161 | -0.02 | -1.455
-8 | -0.31 | 0.21873 | -0.02 | -1.419
-7.5 | -0.284 | 0.21655 | -0.02 | -1.31
-7 | -0.257 | 0.21449 | -0.02 | -1.198
-6.5 | -0.23 | 0.19718 | -0.018 | -1.167
-6 | -0.203 | 0.17295 | -0.019 | -1.176
-5.5 | -0.177 | 0.15991 | -0.019 | -1.104
-5 | -0.15 | 0.08233 | -0.017 | -1.817
-4.5 | -0.178 | 0.08542 | -0.017 | -2.079
-4 | -0.166 | 0.05853 | -0.017 | -2.839
-3.5 | -0.128 | 0.04935 | -0.017 | -2.588
-3 | -0.081 | 0.04499 | -0.017 | -1.799
-2.5 | -0.03 | 0.04229 | -0.018 | -0.715
-2 | 0.022 | 0.0405 | -0.019 | 0.553
-1.5 | 0.076 | 0.03917 | -0.02 | 1.941
-1 | 0.13 | 0.03831 | -0.021 | 3.397
-0.5 | 0.229 | 0.01946 | -0.05 | 11.779
0 | 0.297 | 0.01826 | -0.05 | 16.247
0.5 | 0.364 | 0.01857 | -0.05 | 19.581
1 | 0.43 | 0.01899 | -0.05 | 22.666
1.5 | 0.497 | 0.01951 | -0.051 | 25.479
2 | 0.564 | 0.02008 | -0.051 | 28.077
2.5 | 0.63 | 0.02073 | -0.051 | 30.377
3 | 0.695 | 0.02159 | -0.051 | 32.198
3.5 | 0.76 | 0.0226 | -0.051 | 33.634
4 | 0.823 | 0.0238 | -0.051 | 34.582
4.5 | 0.883 | 0.02572 | -0.051 | 34.34
5 | 0.939 | 0.0272 | -0.051 | 34.529
5.5 | 0.792 | 0.0512 | -0.021 | 15.478
6 | 0.819 | 0.05764 | -0.019 | 14.201
6.5 | 0.817 | 0.06584 | -0.018 | 12.412
7 | 0.734 | 0.08569 | -0.015 | 8.561
7.5 | 0.518 | 0.17574 | -0.016 | 2.945
8 | 0.544 | 0.18885 | -0.018 | 2.881
8.5 | 0.571 | 0.19853 | -0.019 | 2.875
9 | 0.597 | 0.22142 | -0.021 | 2.698
9.5 | 0.624 | 0.22554 | -0.021 | 2.765
10 | 0.65 | 0.24236 | -0.021 | 2.681
10.5 | 0.676 | 0.26562 | -0.023 | 2.547
11 | 0.703 | 0.26932 | -0.023 | 2.61
11.5 | 0.73 | 0.29201 | -0.025 | 2.499
12 | 0.756 | 0.30249 | -0.025 | 2.498
12.5 | 0.782 | 0.3039 | -0.025 | 2.572
13 | 0.809 | 0.33762 | -0.027 | 2.397
13.5 | 0.835 | 0.34179 | -0.027 | 2.443
14 | 0.861 | 0.32801 | -0.027 | 2.623
14.5 | 0.886 | 0.33535 | -0.027 | 2.643
15 | 0.914 | 0.36724 | -0.029 | 2.489
15.5 | 0.94 | 0.3859 | -0.029 | 2.435
16 | 0.965 | 0.38555 | -0.029 | 2.503
16.5 | 0.991 | 0.38859 | -0.029 | 2.549
17 | 1.019 | 0.42011 | -0.031 | 2.425
17.5 | 1.044 | 0.41351 | -0.031 | 2.525
18 | 1.069 | 0.44064 | -0.031 | 2.427
18.5 | 1.095 | 0.4455 | -0.031 | 2.457
19 | 1.123 | 0.45376 | -0.033 | 2.474
19.5 | 1.147 | 0.46688 | -0.033 | 2.458
20 | 1.172 | 0.47687 | -0.033 | 2.458

## 8. Re 50k Mach 0.50 (2)
BIGFOIL.COM POLAR EXPORT
MID 304
MID 304 |  |  |  | Cl Max: | 1.2229 | at alpha= | 20 | deg
XFOIL ncrit=9 |  |  |  | L/D Max: | 28.2534 | at alpha= | 5.5 | deg
Re: | 50000 |  |  | Cd Min: | 0.32294 | at alpha= | 20 | deg
Mach: | 0.5 |  |  | Cl=0 at alpha= | -1.3275 | deg
|  |  |  | @ Cl=0.1, Cd= | 0.017521
|  |  |  | @ Cl=0.4, Cd= | 0.020852
|  |  |  | @ Cl=0.6, Cd= | 0.023739
alpha (deg) | Cl | Cd | Cm | Cl/Cd
-20 | -0.9523 | 0.29783 | 0.1108 | -3.1975
-19.5 | -0.9302 | 0.29175 | 0.1045 | -3.1883
-19 | -0.9119 | 0.29101 | 0.0969 | -3.1336
-18.5 | -0.8854 | 0.27576 | 0.0936 | -3.2108
-18 | -0.8608 | 0.26514 | 0.0897 | -3.2466
-17.5 | -0.838 | 0.25734 | 0.0847 | -3.2564
-17 | -0.819 | 0.25356 | 0.0781 | -3.23
-16.5 | -0.7957 | 0.2434 | 0.0738 | -3.2691
-16 | -0.7706 | 0.23312 | 0.0706 | -3.3056
-15.5 | -0.7536 | 0.22913 | 0.0644 | -3.289
-15 | -0.7296 | 0.2186 | 0.0609 | -3.3376
-14 | -0.6963 | 0.20773 | 0.0511 | -3.3519
-13.5 | -0.6659 | 0.19416 | 0.0494 | -3.4296
-13 | -0.6526 | 0.18926 | 0.0446 | -3.4482
-12.5 | -0.6285 | 0.17898 | 0.0421 | -3.5116
-12 | -0.6205 | 0.175 | 0.0374 | -3.5457
-11.5 | -0.5943 | 0.1642 | 0.0358 | -3.6194
-11 | -0.5775 | 0.1564 | 0.0331 | -3.6925
-10.5 | -0.5672 | 0.15 | 0.0298 | -3.7813
-10 | -0.5653 | 0.14576 | 0.026 | -3.8783
-9.5 | -0.5469 | 0.13713 | 0.0244 | -3.9882
-9 | -0.5353 | 0.12998 | 0.0222 | -4.1183
-8.5 | -0.5187 | 0.12165 | 0.0207 | -4.2639
-8 | -0.4947 | 0.11273 | 0.0204 | -4.3884
-7.5 | -0.4891 | 0.10665 | 0.0187 | -4.586
-7 | -0.4688 | 0.09885 | 0.0191 | -4.7425
-6.5 | -0.4623 | 0.09308 | 0.0189 | -4.9667
-6 | -0.4382 | 0.08514 | 0.0201 | -5.1468
-5.5 | -0.4356 | 0.07998 | 0.0219 | -5.4464
-4 | -0.3158 | 0.04727 | -0.0373 | -6.6808
-3.5 | -0.2564 | 0.03876 | -0.0448 | -6.6151
-3 | -0.194 | 0.03188 | -0.0481 | -6.0853
-2.5 | -0.1292 | 0.02672 | -0.0491 | -4.8353
-2 | -0.0714 | 0.02309 | -0.0478 | -3.0922
-1.5 | -0.0139 | 0.02036 | -0.0463 | -0.68271
-1 | 0.0264 | 0.016 | -0.0397 | 1.65
-0.5 | 0.0779 | 0.01697 | -0.0402 | 4.5905
0 | 0.1328 | 0.01834 | -0.0427 | 7.241
0.5 | 0.2843 | 0.01991 | -0.0612 | 14.2793
1 | 0.4096 | 0.02093 | -0.0722 | 19.57
1.5 | 0.4967 | 0.0219 | -0.0743 | 22.6804
2 | 0.5648 | 0.02304 | -0.0725 | 24.5139
2.5 | 0.6262 | 0.02426 | -0.0689 | 25.812
3 | 0.6821 | 0.02589 | -0.0654 | 26.3461
3.5 | 0.7375 | 0.02769 | -0.0617 | 26.6342
4 | 0.7933 | 0.0295 | -0.0574 | 26.8915
4.5 | 0.8474 | 0.03134 | -0.0525 | 27.0389
5 | 0.9021 | 0.03256 | -0.0458 | 27.7058
5.5 | 0.9544 | 0.03378 | -0.0382 | 28.2534
6 | 0.9944 | 0.03813 | -0.0333 | 26.0792
6.5 | 1.0278 | 0.04413 | -0.0296 | 23.2903
7 | 1.0214 | 0.05427 | -0.0304 | 18.8207
7.5 | 1.0016 | 0.06459 | -0.0326 | 15.507
8 | 0.9592 | 0.07836 | -0.0415 | 12.2409
8.5 | 0.9275 | 0.09366 | -0.0524 | 9.9028
9 | 0.9075 | 0.10694 | -0.0601 | 8.4861
9.5 | 0.8979 | 0.11913 | -0.0661 | 7.5371
10 | 0.8928 | 0.13058 | -0.0716 | 6.8372
10.5 | 0.8927 | 0.14153 | -0.0767 | 6.3075
11.5 | 0.9024 | 0.17075 | -0.0948 | 5.2849
12 | 0.9079 | 0.1782 | -0.0984 | 5.0948
12.5 | 0.9337 | 0.18975 | -0.1002 | 4.9207
13 | 0.935 | 0.19521 | -0.1054 | 4.7897
13.5 | 0.9511 | 0.20421 | -0.1095 | 4.6575
14 | 0.9702 | 0.21331 | -0.1131 | 4.5483
14.5 | 0.9912 | 0.22293 | -0.1166 | 4.4462
15 | 1.018 | 0.23482 | -0.1194 | 4.3352
15.5 | 1.0278 | 0.23964 | -0.1261 | 4.2889
16 | 1.0481 | 0.24866 | -0.1307 | 4.215
16.5 | 1.0739 | 0.26043 | -0.134 | 4.1236
17 | 1.0915 | 0.26706 | -0.14 | 4.0871
17.5 | 1.113 | 0.27675 | -0.1452 | 4.0217
18 | 1.1367 | 0.28689 | -0.1494 | 3.9621
18.5 | 1.1548 | 0.29371 | -0.1563 | 3.9318
19 | 1.1854 | 0.31142 | -0.1581 | 3.8064
19.5 | 1.1988 | 0.31209 | -0.1675 | 3.8412
20 | 1.2229 | 0.32294 | -0.172 | 3.7868

## 9. Re 100k Mach 0.00 (1)
BIGFOIL.COM POLAR EXPORT
MID 304
MID 304 |  |  |  | Cl Max: | 0.97 | at alpha= | 6.5 | deg
JavaFoil+Calcfoil stall+Eppler ext transition |  |  |  | L/D Max: | 43.959 | at alpha= | 6.5 | deg
Re: | 100000 |  |  | Cd Min: | 0.01335 | at alpha= | -0.5 | deg
Mach: | 0 |  |  | Cl=0 at alpha= | -2.2128 | deg
|  |  |  | @ Cl=0.1, Cd= | 0.026159
|  |  |  | @ Cl=0.4, Cd= | 0.014249
|  |  |  | @ Cl=0.6, Cd= | 0.015655
alpha (deg) | Cl | Cd | Cm | Cl/Cd
-15 | -0.317 | 0.29491 | -0.014 | -1.075
-14.5 | -0.333 | 0.27721 | -0.014 | -1.202
-14 | -0.35 | 0.26352 | -0.014 | -1.327
-13.5 | -0.366 | 0.23214 | -0.014 | -1.577
-13 | -0.382 | 0.20861 | -0.014 | -1.831
-12.5 | -0.397 | 0.19471 | -0.014 | -2.041
-12 | -0.412 | 0.17507 | -0.014 | -2.351
-11.5 | -0.424 | 0.15581 | -0.014 | -2.722
-11 | -0.435 | 0.14404 | -0.014 | -3.018
-10.5 | -0.442 | 0.12963 | -0.014 | -3.413
-10 | -0.446 | 0.11835 | -0.014 | -3.77
-9.5 | -0.444 | 0.1061 | -0.014 | -4.189
-9 | -0.439 | 0.09806 | -0.014 | -4.476
-8.5 | -0.429 | 0.08808 | -0.014 | -4.872
-8 | -0.415 | 0.07939 | -0.015 | -5.229
-7.5 | -0.397 | 0.07296 | -0.015 | -5.437
-7 | -0.372 | 0.06664 | -0.014 | -5.588
-6.5 | -0.344 | 0.06138 | -0.014 | -5.611
-6 | -0.313 | 0.05547 | -0.014 | -5.642
-5.5 | -0.278 | 0.05172 | -0.014 | -5.384
-5 | -0.241 | 0.04798 | -0.015 | -5.027
-4.5 | -0.202 | 0.04443 | -0.015 | -4.535
-4 | -0.16 | 0.04163 | -0.015 | -3.839
-3.5 | -0.117 | 0.03966 | -0.016 | -2.939
-3 | -0.072 | 0.03803 | -0.016 | -1.894
-2.5 | -0.027 | 0.03649 | -0.017 | -0.728
-2 | 0.02 | 0.03597 | -0.017 | 0.543
-1.5 | 0.066 | 0.03521 | -0.018 | 1.877
-1 | 0.14 | 0.01551 | -0.043 | 9.054
-0.5 | 0.199 | 0.01335 | -0.043 | 14.874
0 | 0.257 | 0.01357 | -0.044 | 18.935
0.5 | 0.315 | 0.01381 | -0.044 | 22.812
1 | 0.373 | 0.0141 | -0.044 | 26.456
1.5 | 0.431 | 0.01442 | -0.044 | 29.865
2 | 0.489 | 0.0148 | -0.044 | 33.011
2.5 | 0.546 | 0.01521 | -0.044 | 35.895
3 | 0.603 | 0.01568 | -0.044 | 38.473
3.5 | 0.66 | 0.0162 | -0.044 | 40.752
4 | 0.716 | 0.0169 | -0.044 | 42.384
4.5 | 0.771 | 0.01761 | -0.044 | 43.802
5 | 0.825 | 0.0195 | -0.044 | 42.293
5.5 | 0.877 | 0.02033 | -0.044 | 43.128
6 | 0.925 | 0.02116 | -0.045 | 43.728
6.5 | 0.97 | 0.02206 | -0.045 | 43.959
7 | 0.809 | 0.05287 | -0.018 | 15.303
7.5 | 0.836 | 0.05699 | -0.017 | 14.675
8 | 0.859 | 0.06132 | -0.016 | 14.006
8.5 | 0.876 | 0.06582 | -0.016 | 13.316
9 | 0.888 | 0.07168 | -0.014 | 12.393
9.5 | 0.891 | 0.07815 | -0.014 | 11.4
10 | 0.887 | 0.08617 | -0.013 | 10.293
10.5 | 0.877 | 0.09231 | -0.013 | 9.498
11 | 0.861 | 0.10217 | -0.013 | 8.424
11.5 | 0.839 | 0.11214 | -0.012 | 7.485

## 10. Re 100k Mach 0.00 (2)
BIGFOIL.COM POLAR EXPORT
MID 304
MID 304 |  |  |  | Cl Max: | 1.1467 | at alpha= | 9.5 | deg
XFOIL ncrit=9 |  |  |  | L/D Max: | 50.296 | at alpha= | 6 | deg
Re: | 100000 |  |  | Cd Min: | 0.26476 | at alpha= | -20 | deg
Mach: | 0 |  |  | Cl=0 at alpha= | -1.709 | deg
|  |  |  | @ Cl=0.1, Cd= | 0.010922
|  |  |  | @ Cl=0.4, Cd= | 0.011836
|  |  |  | @ Cl=0.6, Cd= | 0.013887
alpha (deg) | Cl | Cd | Cm | Cl/Cd
-20 | -0.8516 | 0.26476 | 0.0934 | -3.2165
-19.5 | -0.834 | 0.25843 | 0.0893 | -3.2272
-19 | -0.8163 | 0.25209 | 0.0851 | -3.2381
-18.5 | -0.7985 | 0.24592 | 0.0806 | -3.247
-18 | -0.7817 | 0.24155 | 0.0751 | -3.2362
-17.5 | -0.7703 | 0.24015 | 0.0686 | -3.2076
-16.5 | -0.731 | 0.21917 | 0.0647 | -3.3353
-16 | -0.7141 | 0.21235 | 0.0615 | -3.3628
-15.5 | -0.6977 | 0.20566 | 0.058 | -3.3925
-15 | -0.6822 | 0.19932 | 0.0539 | -3.4226
-14.5 | -0.6727 | 0.19581 | 0.0481 | -3.4355
-14 | -0.6706 | 0.19347 | 0.0419 | -3.4662
-13.5 | -0.6466 | 0.18 | 0.0414 | -3.5922
-13 | -0.6265 | 0.17089 | 0.041 | -3.6661
-12.5 | -0.6128 | 0.16386 | 0.0384 | -3.7398
-12 | -0.6017 | 0.15716 | 0.035 | -3.8286
-11.5 | -0.6029 | 0.15343 | 0.028 | -3.9295
-11 | -0.6057 | 0.14918 | 0.0204 | -4.0602
-10.5 | -0.5706 | 0.13524 | 0.0266 | -4.2192
-10 | -0.5612 | 0.12829 | 0.0235 | -4.3745
-9.5 | -0.5641 | 0.12322 | 0.0154 | -4.578
-9 | -0.5596 | 0.11476 | 0.0108 | -4.8763
-8.5 | -0.5351 | 0.10636 | 0.0139 | -5.031
-8 | -0.5317 | 0.09979 | 0.0072 | -5.3282
-7.5 | -0.5262 | 0.091 | -0.0039 | -5.7824
-7 | -0.5041 | 0.08389 | -0.002 | -6.0091
-6.5 | -0.4812 | 0.07444 | -0.0136 | -6.4643
-6 | -0.4514 | 0.06622 | -0.0204 | -6.8167
-5.5 | -0.4135 | 0.05822 | -0.028 | -7.1024
-5 | -0.3751 | 0.05078 | -0.0316 | -7.3868
-4.5 | -0.3316 | 0.04433 | -0.0351 | -7.4803
-4 | -0.2412 | 0.02844 | -0.0449 | -8.481
-3.5 | -0.1828 | 0.02284 | -0.0449 | -8.0035
-3 | -0.1269 | 0.01912 | -0.0438 | -6.637
-2.5 | -0.0745 | 0.01658 | -0.0427 | -4.4934
-2 | -0.0234 | 0.01429 | -0.0416 | -1.6375
-1.5 | 0.0168 | 0.01028 | -0.0372 | 1.6342
-1 | 0.0647 | 0.01061 | -0.0371 | 6.098
-0.5 | 0.1293 | 0.01118 | -0.041 | 11.5653
0 | 0.2411 | 0.01134 | -0.0526 | 21.261
0.5 | 0.3234 | 0.01141 | -0.0568 | 28.3436
1 | 0.3787 | 0.01167 | -0.0551 | 32.4507
1.5 | 0.4274 | 0.01205 | -0.0522 | 35.4689
2 | 0.4767 | 0.01254 | -0.0497 | 38.0144
2.5 | 0.5271 | 0.01307 | -0.0476 | 40.329
3 | 0.5783 | 0.01364 | -0.0458 | 42.3974
3.5 | 0.6302 | 0.01423 | -0.0444 | 44.2867
4 | 0.6822 | 0.01485 | -0.043 | 45.9394
4.5 | 0.7338 | 0.01549 | -0.0415 | 47.3725
5 | 0.7845 | 0.01606 | -0.04 | 48.8481
5.5 | 0.8346 | 0.0167 | -0.0386 | 49.976
6 | 0.8837 | 0.01757 | -0.0373 | 50.296
6.5 | 0.9283 | 0.01927 | -0.0358 | 48.1733
7 | 0.9691 | 0.0224 | -0.0343 | 43.2634
7.5 | 1.011 | 0.0261 | -0.0323 | 38.7356
8 | 1.0553 | 0.03103 | -0.0307 | 34.009
8.5 | 1.0989 | 0.03589 | -0.0286 | 30.6186
9 | 1.1312 | 0.04284 | -0.0267 | 26.4052
9.5 | 1.1467 | 0.05146 | -0.0241 | 22.2833
10 | 1.1399 | 0.06176 | -0.0221 | 18.4569
10.5 | 1.1134 | 0.07197 | -0.0215 | 15.4703
11 | 1.0798 | 0.08295 | -0.0237 | 13.0175
11.5 | 0.9092 | 0.14108 | -0.0715 | 6.4446
12 | 0.9135 | 0.15142 | -0.0737 | 6.0329
12.5 | 0.9375 | 0.15985 | -0.071 | 5.8649
13 | 0.9077 | 0.16915 | -0.0833 | 5.3662
13.5 | 0.9378 | 0.17895 | -0.0802 | 5.2406
14 | 0.9202 | 0.18622 | -0.0907 | 4.9415
14.5 | 0.9424 | 0.19591 | -0.0907 | 4.8104

## 11. Re 100k Mach 0.10 (1)
BIGFOIL.COM POLAR EXPORT
MID 304
MID 304 |  |  |  | Cl Max: | 0.929 | at alpha= | 6 | deg
JavaFoil+Calcfoil stall+Eppler ext transition |  |  |  | L/D Max: | 43.821 | at alpha= | 4.5 | deg
Re: | 100000 |  |  | Cd Min: | 0.01337 | at alpha= | -0.5 | deg
Mach: | 0.1 |  |  | Cl=0 at alpha= | -2.2128 | deg
|  |  |  | @ Cl=0.1, Cd= | 0.026299
|  |  |  | @ Cl=0.4, Cd= | 0.014267
|  |  |  | @ Cl=0.6, Cd= | 0.01568
alpha (deg) | Cl | Cd | Cm | Cl/Cd
-14.5 | -0.294 | 0.29228 | -0.014 | -1.006
-14 | -0.312 | 0.27326 | -0.014 | -1.143
-13.5 | -0.331 | 0.26262 | -0.015 | -1.261
-13 | -0.35 | 0.22868 | -0.014 | -1.529
-12.5 | -0.368 | 0.20689 | -0.014 | -1.778
-12 | -0.385 | 0.18316 | -0.015 | -2.103
-11.5 | -0.401 | 0.17065 | -0.014 | -2.349
-11 | -0.415 | 0.153 | -0.015 | -2.71
-10.5 | -0.426 | 0.13588 | -0.014 | -3.133
-10 | -0.432 | 0.12245 | -0.015 | -3.532
-9.5 | -0.433 | 0.10715 | -0.015 | -4.046
-9 | -0.43 | 0.10017 | -0.014 | -4.297
-8.5 | -0.423 | 0.08956 | -0.014 | -4.722
-8 | -0.411 | 0.08181 | -0.014 | -5.021
-7.5 | -0.394 | 0.07423 | -0.014 | -5.306
-7 | -0.371 | 0.06697 | -0.014 | -5.537
-6.5 | -0.344 | 0.06164 | -0.014 | -5.576
-6 | -0.313 | 0.05686 | -0.014 | -5.504
-5.5 | -0.279 | 0.05223 | -0.015 | -5.337
-5 | -0.242 | 0.04844 | -0.015 | -4.99
-4.5 | -0.202 | 0.04474 | -0.015 | -4.518
-4 | -0.16 | 0.04181 | -0.015 | -3.837
-3.5 | -0.117 | 0.03965 | -0.016 | -2.952
-3 | -0.072 | 0.03795 | -0.016 | -1.907
-2.5 | -0.027 | 0.037 | -0.017 | -0.722
-2 | 0.02 | 0.03601 | -0.017 | 0.545
-1.5 | 0.066 | 0.03523 | -0.018 | 1.885
-1 | 0.141 | 0.01553 | -0.044 | 9.086
-0.5 | 0.2 | 0.01337 | -0.044 | 14.927
0 | 0.258 | 0.01359 | -0.044 | 18.997
0.5 | 0.317 | 0.01383 | -0.044 | 22.885
1 | 0.375 | 0.01412 | -0.044 | 26.535
1.5 | 0.433 | 0.01446 | -0.044 | 29.942
2 | 0.491 | 0.01484 | -0.044 | 33.095
2.5 | 0.549 | 0.01526 | -0.044 | 35.976
3 | 0.606 | 0.01573 | -0.044 | 38.546
3.5 | 0.664 | 0.01626 | -0.044 | 40.811
4 | 0.72 | 0.01697 | -0.044 | 42.421
4.5 | 0.775 | 0.01768 | -0.045 | 43.821
5 | 0.829 | 0.0196 | -0.045 | 42.286
5.5 | 0.881 | 0.02044 | -0.045 | 43.092
6 | 0.929 | 0.0213 | -0.045 | 43.633
6.5 | 0.781 | 0.04936 | -0.019 | 15.825
7 | 0.812 | 0.05306 | -0.017 | 15.295
7.5 | 0.838 | 0.05727 | -0.017 | 14.637
8 | 0.86 | 0.06183 | -0.016 | 13.907
8.5 | 0.876 | 0.06658 | -0.016 | 13.157
9 | 0.886 | 0.07291 | -0.014 | 12.153
9.5 | 0.886 | 0.07905 | -0.013 | 11.209
10 | 0.879 | 0.08575 | -0.013 | 10.253
10.5 | 0.865 | 0.09394 | -0.013 | 9.212
11 | 0.845 | 0.10409 | -0.012 | 8.121

## 12. Re 100k Mach 0.10 (2)
BIGFOIL.COM POLAR EXPORT
MID 304
MID 304 |  |  |  | Cl Max: | 1.1443 | at alpha= | 9.5 | deg
XFOIL ncrit=9 |  |  |  | L/D Max: | 50.1015 | at alpha= | 6 | deg
Re: | 100000 |  |  | Cd Min: | 0.26557 | at alpha= | -20 | deg
Mach: | 0.1 |  |  | Cl=0 at alpha= | -1.699 | deg
|  |  |  | @ Cl=0.1, Cd= | 0.010942
|  |  |  | @ Cl=0.4, Cd= | 0.011862
|  |  |  | @ Cl=0.6, Cd= | 0.013914
alpha (deg) | Cl | Cd | Cm | Cl/Cd
-20 | -0.8545 | 0.26557 | 0.094 | -3.2176
-19.5 | -0.8367 | 0.2592 | 0.0899 | -3.228
-19 | -0.8188 | 0.25282 | 0.0856 | -3.2387
-18.5 | -0.8008 | 0.24671 | 0.081 | -3.2459
-18 | -0.7843 | 0.24276 | 0.0752 | -3.2308
-17.5 | -0.7732 | 0.24151 | 0.0688 | -3.2015
-17 | -0.7533 | 0.22983 | 0.0662 | -3.2776
-16.5 | -0.7325 | 0.21965 | 0.0652 | -3.3349
-16 | -0.7154 | 0.21285 | 0.0619 | -3.3611
-15.5 | -0.6989 | 0.20615 | 0.0582 | -3.3902
-15 | -0.6834 | 0.19994 | 0.054 | -3.418
-14.5 | -0.6747 | 0.19691 | 0.0479 | -3.4264
-14 | -0.6723 | 0.19442 | 0.0418 | -3.458
-13.5 | -0.6442 | 0.17945 | 0.0424 | -3.5899
-13 | -0.6263 | 0.17123 | 0.0413 | -3.6577
-12.5 | -0.6127 | 0.16422 | 0.0386 | -3.731
-12 | -0.6019 | 0.15767 | 0.0349 | -3.8175
-11.5 | -0.6045 | 0.15435 | 0.0275 | -3.9164
-11 | -0.5859 | 0.14335 | 0.0275 | -4.0872
-10.5 | -0.5695 | 0.13557 | 0.0268 | -4.2008
-10 | -0.5607 | 0.12872 | 0.0234 | -4.356
-9.5 | -0.5655 | 0.12406 | 0.0146 | -4.5583
-9 | -0.5508 | 0.11417 | 0.0142 | -4.8244
-8.5 | -0.5334 | 0.10673 | 0.0141 | -4.9977
-8 | -0.5334 | 0.10051 | 0.0058 | -5.3069
-7.5 | -0.5243 | 0.09172 | 0.0002 | -5.7163
-7 | -0.5035 | 0.0844 | -0.0017 | -5.9656
-6.5 | -0.4817 | 0.07538 | -0.0114 | -6.3903
-6 | -0.4525 | 0.06701 | -0.019 | -6.7527
-5.5 | -0.412 | 0.05801 | -0.0315 | -7.1022
-5 | -0.3769 | 0.05132 | -0.031 | -7.3441
-4.5 | -0.3334 | 0.04476 | -0.0348 | -7.4486
-4 | -0.2431 | 0.02883 | -0.045 | -8.4322
-3.5 | -0.1847 | 0.02313 | -0.0451 | -7.9853
-3 | -0.1282 | 0.0193 | -0.0441 | -6.6425
-2.5 | -0.0755 | 0.01672 | -0.0429 | -4.5156
-2 | -0.0242 | 0.01447 | -0.0418 | -1.6724
-1.5 | 0.016 | 0.0103 | -0.0374 | 1.5534
-1 | 0.0641 | 0.01066 | -0.0372 | 6.0131
-0.5 | 0.1342 | 0.01121 | -0.0422 | 11.9715
0 | 0.245 | 0.01135 | -0.0533 | 21.5859
0.5 | 0.3259 | 0.01142 | -0.0571 | 28.5377
1 | 0.3802 | 0.0117 | -0.0551 | 32.4957
1.5 | 0.4292 | 0.0121 | -0.0523 | 35.4711
2 | 0.4788 | 0.01259 | -0.0497 | 38.0302
2.5 | 0.5295 | 0.01313 | -0.0476 | 40.3275
3 | 0.5814 | 0.0137 | -0.046 | 42.438
3.5 | 0.6335 | 0.0143 | -0.0444 | 44.3007
4 | 0.6858 | 0.01493 | -0.043 | 45.9344
4.5 | 0.7379 | 0.01557 | -0.0416 | 47.3924
5 | 0.7889 | 0.01615 | -0.04 | 48.8483
5.5 | 0.8392 | 0.01682 | -0.0385 | 49.893
6 | 0.8883 | 0.01773 | -0.0371 | 50.1015
6.5 | 0.9326 | 0.01962 | -0.0356 | 47.5331
7 | 0.9737 | 0.02288 | -0.0339 | 42.5568
7.5 | 1.016 | 0.02665 | -0.032 | 38.1238
8 | 1.0607 | 0.03168 | -0.0302 | 33.4817
8.5 | 1.1036 | 0.03681 | -0.0281 | 29.981
9 | 1.133 | 0.04402 | -0.026 | 25.7383
9.5 | 1.1443 | 0.05293 | -0.0235 | 21.6191
10 | 1.1329 | 0.06316 | -0.0218 | 17.937
10.5 | 1.1025 | 0.07312 | -0.0214 | 15.078
11 | 1.0705 | 0.08472 | -0.0249 | 12.6357
11.5 | 0.9418 | 0.12602 | -0.0603 | 7.4734
12 | 0.9166 | 0.15215 | -0.0733 | 6.0243
12.5 | 0.9389 | 0.16071 | -0.0712 | 5.8422
13 | 0.9073 | 0.16992 | -0.084 | 5.3396
13.5 | 0.9408 | 0.17989 | -0.0802 | 5.2299
14 | 0.9208 | 0.18696 | -0.0914 | 4.9251
14.5 | 0.946 | 0.19694 | -0.0907 | 4.8035

## 13. Re 100k Mach 0.25 (1)
BIGFOIL.COM POLAR EXPORT
MID 304
MID 304 |  |  |  | Cl Max: | 0.951 | at alpha= | 6 | deg
JavaFoil+Calcfoil stall+Eppler ext transition |  |  |  | L/D Max: | 43.953 | at alpha= | 4.5 | deg
Re: | 100000 |  |  | Cd Min: | 0.01349 | at alpha= | -0.5 | deg
Mach: | 0.25 |  |  | Cl=0 at alpha= | -2.2128 | deg
|  |  |  | @ Cl=0.1, Cd= | 0.02721
|  |  |  | @ Cl=0.4, Cd= | 0.014368
|  |  |  | @ Cl=0.6, Cd= | 0.015779
alpha (deg) | Cl | Cd | Cm | Cl/Cd
-13 | -0.061 | 0.23642 | -0.016 | -0.256
-12.5 | -0.058 | 0.2264 | -0.016 | -0.255
-12 | -0.1 | 0.20604 | -0.016 | -0.485
-11.5 | -0.175 | 0.33104 | -0.015 | -0.528
-11 | -0.227 | 0.26872 | -0.015 | -0.845
-10.5 | -0.272 | 0.22434 | -0.015 | -1.21
-10 | -0.308 | 0.1741 | -0.015 | -1.77
-9.5 | -0.335 | 0.15217 | -0.015 | -2.202
-9 | -0.355 | 0.13226 | -0.015 | -2.685
-8.5 | -0.368 | 0.11168 | -0.015 | -3.291
-8 | -0.372 | 0.09496 | -0.015 | -3.919
-7.5 | -0.369 | 0.08394 | -0.015 | -4.393
-7 | -0.355 | 0.07478 | -0.015 | -4.752
-6.5 | -0.335 | 0.0677 | -0.015 | -4.955
-6 | -0.31 | 0.06031 | -0.015 | -5.136
-5.5 | -0.279 | 0.05489 | -0.015 | -5.083
-5 | -0.244 | 0.04956 | -0.015 | -4.92
-4.5 | -0.205 | 0.04631 | -0.015 | -4.43
-4 | -0.164 | 0.04257 | -0.016 | -3.842
-3.5 | -0.12 | 0.04025 | -0.016 | -2.973
-3 | -0.074 | 0.03836 | -0.016 | -1.932
-2.5 | -0.027 | 0.0374 | -0.017 | -0.732
-2 | 0.02 | 0.03627 | -0.018 | 0.556
-1.5 | 0.068 | 0.03543 | -0.019 | 1.925
-1 | 0.145 | 0.01565 | -0.045 | 9.264
-0.5 | 0.205 | 0.01349 | -0.045 | 15.203
0 | 0.265 | 0.01373 | -0.045 | 19.33
0.5 | 0.325 | 0.01397 | -0.045 | 23.276
1 | 0.385 | 0.01428 | -0.045 | 26.966
1.5 | 0.445 | 0.01463 | -0.045 | 30.403
2 | 0.505 | 0.01504 | -0.045 | 33.554
2.5 | 0.564 | 0.01548 | -0.045 | 36.428
3 | 0.623 | 0.01597 | -0.045 | 39
3.5 | 0.682 | 0.01659 | -0.046 | 41.073
4 | 0.739 | 0.01731 | -0.046 | 42.684
4.5 | 0.795 | 0.0181 | -0.046 | 43.953
5 | 0.85 | 0.02009 | -0.046 | 42.305
5.5 | 0.902 | 0.021 | -0.046 | 42.963
6 | 0.951 | 0.02197 | -0.046 | 43.261
6.5 | 0.796 | 0.05026 | -0.019 | 15.843
7 | 0.824 | 0.05415 | -0.018 | 15.216
7.5 | 0.846 | 0.05911 | -0.017 | 14.305
8 | 0.86 | 0.06419 | -0.016 | 13.393
8.5 | 0.865 | 0.07002 | -0.015 | 12.358
9 | 0.861 | 0.07832 | -0.014 | 11
9.5 | 0.841 | 0.08584 | -0.013 | 9.801
10 | 0.809 | 0.09781 | -0.013 | 8.272
10.5 | 0.765 | 0.11067 | -0.013 | 6.91
11 | 0.709 | 0.11939 | -0.013 | 5.939

## 14. Re 100k Mach 0.25 (2)
BIGFOIL.COM POLAR EXPORT
MID 304
MID 304 |  |  |  | Cl Max: | 1.1328 | at alpha= | 9 | deg
XFOIL ncrit=9 |  |  |  | L/D Max: | 49.5587 | at alpha= | 5.5 | deg
Re: | 100000 |  |  | Cd Min: | 0.27026 | at alpha= | -20 | deg
Mach: | 0.25 |  |  | Cl=0 at alpha= | -1.637 | deg
|  |  |  | @ Cl=0.1, Cd= | 0.011082
|  |  |  | @ Cl=0.4, Cd= | 0.012016
|  |  |  | @ Cl=0.6, Cd= | 0.014088
alpha (deg) | Cl | Cd | Cm | Cl/Cd
-20 | -0.8711 | 0.27026 | 0.0975 | -3.2232
-19.5 | -0.8522 | 0.26367 | 0.093 | -3.2321
-19 | -0.8332 | 0.2572 | 0.0883 | -3.2395
-18.5 | -0.8146 | 0.25214 | 0.0827 | -3.2307
-18 | -0.8001 | 0.25019 | 0.0761 | -3.198
-17.5 | -0.7898 | 0.24925 | 0.0697 | -3.1687
-17 | -0.7602 | 0.22984 | 0.0708 | -3.3075
-16.5 | -0.7416 | 0.22258 | 0.0676 | -3.3318
-16 | -0.7237 | 0.21571 | 0.0638 | -3.355
-15.5 | -0.7062 | 0.20906 | 0.0596 | -3.378
-15 | -0.6924 | 0.20478 | 0.0539 | -3.3812
-14.5 | -0.6873 | 0.20306 | 0.0476 | -3.3847
-14 | -0.6697 | 0.19276 | 0.0446 | -3.4743
-13.5 | -0.6427 | 0.18043 | 0.0452 | -3.562
-13 | -0.627 | 0.17321 | 0.0425 | -3.6199
-12.5 | -0.6133 | 0.1663 | 0.0392 | -3.6879
-12 | -0.6088 | 0.16212 | 0.0332 | -3.7552
-11.5 | -0.612 | 0.15901 | 0.0257 | -3.8488
-11 | -0.5771 | 0.14448 | 0.0301 | -3.9943
-10.5 | -0.5656 | 0.13745 | 0.0273 | -4.115
-10 | -0.5654 | 0.13249 | 0.0207 | -4.2675
-9.5 | -0.5718 | 0.12825 | 0.0116 | -4.4585
-9 | -0.5362 | 0.11554 | 0.0181 | -4.6408
-8.5 | -0.5294 | 0.10898 | 0.0136 | -4.8578
-8 | -0.5408 | 0.10436 | -0.0017 | -5.1821
-7.5 | -0.5089 | 0.09403 | 0.0074 | -5.4121
-7 | -0.5033 | 0.0867 | -0.0168 | -5.8051
-6.5 | -0.4806 | 0.07874 | -0.0078 | -6.1036
-6 | -0.4549 | 0.07037 | -0.0152 | -6.4644
-5.5 | -0.4208 | 0.06116 | -0.0268 | -6.8803
-5 | -0.3857 | 0.05419 | -0.0278 | -7.1175
-4.5 | -0.343 | 0.04706 | -0.033 | -7.2886
-4 | -0.2536 | 0.03097 | -0.0455 | -8.1886
-3.5 | -0.1951 | 0.02476 | -0.0462 | -7.8796
-3 | -0.1359 | 0.02029 | -0.0454 | -6.6979
-2.5 | -0.0813 | 0.01775 | -0.044 | -4.5803
-2 | -0.0294 | 0.01513 | -0.0428 | -1.9432
-1.5 | 0.0111 | 0.01076 | -0.0388 | 1.0316
-1 | 0.0603 | 0.01092 | -0.0382 | 5.522
-0.5 | 0.1607 | 0.01133 | -0.0481 | 14.1836
0 | 0.2658 | 0.0114 | -0.0571 | 23.3158
0.5 | 0.3351 | 0.01157 | -0.0579 | 28.9628
1 | 0.3881 | 0.01191 | -0.0553 | 32.5861
1.5 | 0.4388 | 0.01236 | -0.0523 | 35.5016
2 | 0.4909 | 0.01289 | -0.0501 | 38.0838
2.5 | 0.5439 | 0.01346 | -0.0481 | 40.4086
3 | 0.5976 | 0.01406 | -0.0463 | 42.5036
3.5 | 0.6519 | 0.0147 | -0.0447 | 44.3469
4 | 0.7062 | 0.01538 | -0.0432 | 45.9168
4.5 | 0.7601 | 0.01605 | -0.0416 | 47.3583
5 | 0.8128 | 0.01667 | -0.0398 | 48.7582
5.5 | 0.8648 | 0.01745 | -0.038 | 49.5587
6 | 0.914 | 0.0187 | -0.0362 | 48.877
6.5 | 0.9571 | 0.0215 | -0.0343 | 44.5163
7 | 1.0003 | 0.0252 | -0.032 | 39.6944
7.5 | 1.0451 | 0.02987 | -0.0297 | 34.9883
8 | 1.0873 | 0.03534 | -0.0275 | 30.7668
8.5 | 1.121 | 0.04217 | -0.0251 | 26.5829
9 | 1.1328 | 0.05069 | -0.0229 | 22.3476
9.5 | 1.1204 | 0.05993 | -0.0212 | 18.6951
10 | 1.0876 | 0.06934 | -0.0213 | 15.685
10.5 | 1.0499 | 0.08114 | -0.0276 | 12.9394
11 | 0.9664 | 0.11019 | -0.0518 | 8.7703
11.5 | 0.9548 | 0.12362 | -0.0568 | 7.7237
12 | 0.9289 | 0.15632 | -0.0732 | 5.9423
12.5 | 0.904 | 0.16511 | -0.0838 | 5.4751
13 | 0.9117 | 0.17393 | -0.0869 | 5.2418
13.5 | 0.9379 | 0.18295 | -0.086 | 5.1265
14 | 0.9279 | 0.19088 | -0.0948 | 4.8612

## 15. Re 100k Mach 0.50 (1)
BIGFOIL.COM POLAR EXPORT
MID 304
MID 304 |  |  |  | Cl Max: | 1.172 | at alpha= | 20 | deg
JavaFoil+Calcfoil stall+Eppler ext transition |  |  |  | L/D Max: | 43.164 | at alpha= | 4 | deg
Re: | 100000 |  |  | Cd Min: | 0.01429 | at alpha= | 0 | deg
Mach: | 0.5 |  |  | Cl=0 at alpha= | -2.2115 | deg
|  |  |  | @ Cl=0.1, Cd= | 0.030676
|  |  |  | @ Cl=0.4, Cd= | 0.014817
|  |  |  | @ Cl=0.6, Cd= | 0.016246
alpha (deg) | Cl | Cd | Cm | Cl/Cd
-20 | -0.944 | 0.33636 | -0.027 | -2.806
-19.5 | -0.918 | 0.33851 | -0.027 | -2.713
-19 | -0.893 | 0.32772 | -0.027 | -2.724
-18.5 | -0.867 | 0.32081 | -0.027 | -2.702
-18 | -0.841 | 0.32133 | -0.027 | -2.618
-17.5 | -0.816 | 0.31341 | -0.027 | -2.602
-17 | -0.787 | 0.29307 | -0.025 | -2.687
-16.5 | -0.761 | 0.28736 | -0.025 | -2.65
-16 | -0.735 | 0.27907 | -0.025 | -2.635
-15.5 | -0.709 | 0.26502 | -0.025 | -2.677
-15 | -0.683 | 0.26052 | -0.025 | -2.623
-14.5 | -0.657 | 0.25618 | -0.025 | -2.565
-14 | -0.631 | 0.25228 | -0.025 | -2.501
-13.5 | -0.605 | 0.25251 | -0.025 | -2.394
-13 | -0.577 | 0.23503 | -0.023 | -2.455
-12.5 | -0.551 | 0.21919 | -0.023 | -2.512
-12 | -0.524 | 0.21429 | -0.023 | -2.446
-11.5 | -0.498 | 0.21061 | -0.023 | -2.363
-11 | -0.471 | 0.20807 | -0.023 | -2.265
-10.5 | -0.444 | 0.19785 | -0.021 | -2.244
-10 | -0.417 | 0.19701 | -0.021 | -2.119
-9.5 | -0.391 | 0.1942 | -0.021 | -2.012
-9 | -0.364 | 0.19154 | -0.021 | -1.901
-8.5 | -0.337 | 0.17057 | -0.02 | -1.976
-8 | -0.31 | 0.16871 | -0.02 | -1.84
-7.5 | -0.284 | 0.16651 | -0.02 | -1.704
-7 | -0.257 | 0.16442 | -0.02 | -1.563
-6.5 | -0.23 | 0.15052 | -0.019 | -1.528
-6 | -0.203 | 0.13288 | -0.019 | -1.53
-5.5 | -0.177 | 0.12995 | -0.019 | -1.358
-5 | -0.15 | 0.06762 | -0.017 | -2.213
-4.5 | -0.178 | 0.05445 | -0.017 | -3.261
-4 | -0.166 | 0.05058 | -0.017 | -3.285
-3.5 | -0.128 | 0.0439 | -0.017 | -2.91
-3 | -0.081 | 0.04083 | -0.018 | -1.982
-2.5 | -0.03 | 0.03864 | -0.018 | -0.783
-2 | 0.022 | 0.03734 | -0.019 | 0.6
-1.5 | 0.076 | 0.03628 | -0.02 | 2.096
-1 | 0.162 | 0.0162 | -0.05 | 9.995
-0.5 | 0.229 | 0.01629 | -0.05 | 14.078
0 | 0.297 | 0.01429 | -0.05 | 20.752
0.5 | 0.364 | 0.01461 | -0.05 | 24.884
1 | 0.43 | 0.01499 | -0.05 | 28.707
1.5 | 0.497 | 0.01543 | -0.051 | 32.213
2 | 0.564 | 0.01593 | -0.051 | 35.375
2.5 | 0.63 | 0.01651 | -0.051 | 38.137
3 | 0.695 | 0.01725 | -0.051 | 40.297
3.5 | 0.76 | 0.01812 | -0.051 | 41.949
4 | 0.823 | 0.01907 | -0.051 | 43.164
4.5 | 0.883 | 0.0214 | -0.051 | 41.258
5 | 0.939 | 0.02283 | -0.051 | 41.127
5.5 | 0.793 | 0.04654 | -0.022 | 17.037
6 | 0.819 | 0.05141 | -0.02 | 15.923
6.5 | 0.817 | 0.05828 | -0.019 | 14.024
7 | 0.734 | 0.07401 | -0.015 | 9.914
7.5 | 0.518 | 0.1006 | -0.016 | 5.146
8 | 0.544 | 0.14418 | -0.018 | 3.774
8.5 | 0.571 | 0.15496 | -0.019 | 3.683
9 | 0.597 | 0.17308 | -0.021 | 3.452
9.5 | 0.624 | 0.17672 | -0.021 | 3.529
10 | 0.65 | 0.19012 | -0.021 | 3.417
10.5 | 0.676 | 0.2097 | -0.023 | 3.226
11 | 0.703 | 0.21181 | -0.024 | 3.319
11.5 | 0.73 | 0.2197 | -0.025 | 3.322
12 | 0.756 | 0.22799 | -0.025 | 3.314
12.5 | 0.782 | 0.23605 | -0.025 | 3.311
13 | 0.809 | 0.25213 | -0.027 | 3.21
13.5 | 0.835 | 0.25613 | -0.027 | 3.26
14 | 0.861 | 0.26063 | -0.027 | 3.302
14.5 | 0.886 | 0.27004 | -0.027 | 3.282
15 | 0.914 | 0.29558 | -0.029 | 3.093
15.5 | 0.94 | 0.30577 | -0.029 | 3.073
16 | 0.965 | 0.30161 | -0.029 | 3.2
16.5 | 0.991 | 0.30584 | -0.029 | 3.24
17 | 1.019 | 0.31996 | -0.031 | 3.184
17.5 | 1.044 | 0.32994 | -0.031 | 3.164
18 | 1.069 | 0.33216 | -0.031 | 3.219
18.5 | 1.095 | 0.34317 | -0.031 | 3.19
19 | 1.123 | 0.3632 | -0.033 | 3.091
19.5 | 1.148 | 0.37109 | -0.033 | 3.092
20 | 1.172 | 0.37567 | -0.033 | 3.121

## 16. Re 100k Mach 0.50 (2)
BIGFOIL.COM POLAR EXPORT
MID 304
MID 304 |  |  |  | Cl Max: | 1.2237 | at alpha= | 20 | deg
XFOIL ncrit=9 |  |  |  | L/D Max: | 47.184 | at alpha= | 5 | deg
Re: | 100000 |  |  | Cd Min: | 0.31976 | at alpha= | 20 | deg
Mach: | 0.5 |  |  | Cl=0 at alpha= | -1.6304 | deg
|  |  |  | @ Cl=0.1, Cd= | 0.012844
|  |  |  | @ Cl=0.4, Cd= | 0.012731
|  |  |  | @ Cl=0.6, Cd= | 0.014864
alpha (deg) | Cl | Cd | Cm | Cl/Cd
-20 | -0.953 | 0.29885 | 0.1117 | -3.1889
-19.5 | -0.9326 | 0.29617 | 0.1041 | -3.1489
-18.5 | -0.8847 | 0.27251 | 0.0958 | -3.2465
-18 | -0.8613 | 0.26283 | 0.0919 | -3.277
-17.5 | -0.8383 | 0.25454 | 0.0872 | -3.2934
-17 | -0.8153 | 0.2466 | 0.0821 | -3.3062
-16.5 | -0.7932 | 0.24013 | 0.0761 | -3.3032
-16 | -0.7768 | 0.23786 | 0.0686 | -3.2658
-15.5 | -0.7638 | 0.23518 | 0.0619 | -3.2477
-15 | -0.7275 | 0.21453 | 0.0627 | -3.3911
-14.5 | -0.7052 | 0.20605 | 0.0591 | -3.4225
-14 | -0.6841 | 0.19818 | 0.055 | -3.4519
-13.5 | -0.665 | 0.19128 | 0.05 | -3.4766
-13 | -0.6575 | 0.18917 | 0.0427 | -3.4757
-12.5 | -0.628 | 0.17521 | 0.0421 | -3.5843
-12 | -0.6076 | 0.16696 | 0.0396 | -3.6392
-11.5 | -0.5933 | 0.16046 | 0.0349 | -3.6975
-11 | -0.5963 | 0.15849 | 0.0271 | -3.7624
-10.5 | -0.5613 | 0.14423 | 0.0288 | -3.8917
-10 | -0.545 | 0.13663 | 0.0262 | -3.9889
-9.5 | -0.5473 | 0.13291 | 0.0187 | -4.1178
-9 | -0.5218 | 0.12192 | 0.0191 | -4.2799
-8.5 | -0.5069 | 0.11459 | 0.0167 | -4.4236
-8 | -0.5032 | 0.10808 | 0.011 | -4.6558
-7.5 | -0.4909 | 0.10143 | 0.0079 | -4.8398
-7 | -0.4714 | 0.09301 | 0.0074 | -5.0683
-6.5 | -0.4685 | 0.08651 | 0.0009 | -5.4156
-6 | -0.4552 | 0.07939 | -0.0087 | -5.7337
-5.5 | -0.431 | 0.07129 | -0.0128 | -6.0457
-5 | -0.4027 | 0.0636 | -0.0152 | -6.3318
-4.5 | -0.3704 | 0.05596 | -0.022 | -6.619
-4 | -0.2969 | 0.04091 | -0.0431 | -7.2574
-3.5 | -0.2376 | 0.0322 | -0.0477 | -7.3789
-3 | -0.1779 | 0.0256 | -0.049 | -6.9492
-2.5 | -0.1189 | 0.02117 | -0.0483 | -5.6164
-2 | -0.0652 | 0.0185 | -0.0467 | -3.5243
-1.5 | 0.023 | 0.01586 | -0.0515 | 1.4502
-1 | 0.1315 | 0.01161 | -0.0574 | 11.3264
-0.5 | 0.2363 | 0.0117 | -0.0636 | 20.1966
0 | 0.3062 | 0.01198 | -0.0626 | 25.5593
0.5 | 0.3659 | 0.01242 | -0.0597 | 29.4605
1 | 0.4251 | 0.01296 | -0.0568 | 32.8009
1.5 | 0.4855 | 0.01358 | -0.0545 | 35.7511
2 | 0.5468 | 0.01424 | -0.0523 | 38.3989
2.5 | 0.609 | 0.01497 | -0.0503 | 40.6814
3 | 0.6718 | 0.01576 | -0.0484 | 42.6269
3.5 | 0.7349 | 0.01662 | -0.0463 | 44.2178
4 | 0.7977 | 0.01754 | -0.044 | 45.4789
4.5 | 0.8591 | 0.01839 | -0.0411 | 46.7156
5 | 0.9182 | 0.01946 | -0.0379 | 47.184
5.5 | 0.9712 | 0.0217 | -0.0344 | 44.7558
6 | 1.0182 | 0.02542 | -0.0308 | 40.0551
6.5 | 1.0615 | 0.03066 | -0.0271 | 34.6217
7 | 1.0909 | 0.03733 | -0.0238 | 29.2231
7.5 | 1.0924 | 0.04577 | -0.0217 | 23.8672
8 | 1.0624 | 0.05528 | -0.0226 | 19.2185
8.5 | 1.0226 | 0.06802 | -0.0316 | 15.0338
9 | 0.9837 | 0.08378 | -0.0436 | 11.7415
9.5 | 0.9539 | 0.09986 | -0.0537 | 9.5524
10 | 0.9365 | 0.11408 | -0.0612 | 8.2092
10.5 | 0.9288 | 0.12681 | -0.0671 | 7.3243
11 | 0.9256 | 0.13915 | -0.0731 | 6.6518
11.5 | 0.9282 | 0.15083 | -0.0786 | 6.1539
12.5 | 0.9526 | 0.18221 | -0.0918 | 5.228
13 | 0.9434 | 0.18863 | -0.1014 | 5.0013
13.5 | 0.9677 | 0.1992 | -0.1031 | 4.8579
14 | 0.9793 | 0.20688 | -0.109 | 4.7337
14.5 | 1.0001 | 0.21772 | -0.1126 | 4.5935
15 | 1.0131 | 0.2252 | -0.1195 | 4.4987
15.5 | 1.0357 | 0.23585 | -0.1228 | 4.3914
16 | 1.0527 | 0.2435 | -0.1293 | 4.3232
16.5 | 1.0821 | 0.25776 | -0.1304 | 4.1981
17 | 1.0924 | 0.2621 | -0.1408 | 4.1679
17.5 | 1.1151 | 0.27144 | -0.1454 | 4.1081
18 | 1.1418 | 0.28554 | -0.1475 | 3.9987
18.5 | 1.1566 | 0.28983 | -0.1577 | 3.9906
19 | 1.1795 | 0.29929 | -0.1625 | 3.941
19.5 | 1.2097 | 0.31865 | -0.1627 | 3.7963
20 | 1.2237 | 0.31976 | -0.1736 | 3.8269

## 17. Re 250k Mach 0.00 (1)
BIGFOIL.COM POLAR EXPORT
MID 304
MID 304 |  |  |  | Cl Max: | 1.043 | at alpha= | 7.5 | deg
JavaFoil+Calcfoil stall+Eppler ext transition |  |  |  | L/D Max: | 55.824 | at alpha= | 4.5 | deg
Re: | 250000 |  |  | Cd Min: | 0.00996 | at alpha= | -0.5 | deg
Mach: | 0 |  |  | Cl=0 at alpha= | -2.2128 | deg
|  |  |  | @ Cl=0.1, Cd= | 0.012732
|  |  |  | @ Cl=0.4, Cd= | 0.01082
|  |  |  | @ Cl=0.6, Cd= | 0.012098
alpha (deg) | Cl | Cd | Cm | Cl/Cd
-15 | -0.317 | 0.18054 | -0.015 | -1.757
-14.5 | -0.333 | 0.1734 | -0.015 | -1.923
-14 | -0.35 | 0.16002 | -0.015 | -2.186
-13.5 | -0.366 | 0.15078 | -0.015 | -2.428
-13 | -0.382 | 0.13809 | -0.015 | -2.768
-12.5 | -0.397 | 0.12901 | -0.015 | -3.081
-12 | -0.412 | 0.11714 | -0.015 | -3.514
-11.5 | -0.424 | 0.11293 | -0.015 | -3.757
-11 | -0.435 | 0.10017 | -0.015 | -4.34
-10.5 | -0.443 | 0.09628 | -0.015 | -4.597
-10 | -0.446 | 0.08761 | -0.015 | -5.094
-9.5 | -0.445 | 0.08689 | -0.015 | -5.116
-9 | -0.439 | 0.0802 | -0.015 | -5.473
-8.5 | -0.429 | 0.0747 | -0.015 | -5.746
-8 | -0.415 | 0.06486 | -0.015 | -6.401
-7.5 | -0.397 | 0.06187 | -0.015 | -6.411
-7 | -0.372 | 0.05713 | -0.014 | -6.518
-6.5 | -0.344 | 0.05318 | -0.014 | -6.477
-6 | -0.313 | 0.0496 | -0.014 | -6.31
-5.5 | -0.278 | 0.04591 | -0.014 | -6.065
-5 | -0.241 | 0.04306 | -0.015 | -5.602
-4.5 | -0.202 | 0.04006 | -0.015 | -5.031
-4 | -0.16 | 0.03796 | -0.016 | -4.212
-3.5 | -0.117 | 0.0362 | -0.016 | -3.221
-3 | -0.072 | 0.03482 | -0.016 | -2.069
-2.5 | -0.027 | 0.03353 | -0.017 | -0.793
-2 | 0.02 | 0.03338 | -0.018 | 0.586
-1.5 | 0.082 | 0.01272 | -0.043 | 6.467
-1 | 0.14 | 0.01276 | -0.043 | 11.007
-0.5 | 0.199 | 0.00996 | -0.043 | 19.934
0 | 0.257 | 0.01017 | -0.044 | 25.255
0.5 | 0.315 | 0.01042 | -0.044 | 30.236
1 | 0.373 | 0.01068 | -0.044 | 34.919
1.5 | 0.431 | 0.01098 | -0.044 | 39.217
2 | 0.489 | 0.01134 | -0.044 | 43.067
2.5 | 0.546 | 0.01171 | -0.044 | 46.63
3 | 0.603 | 0.01212 | -0.044 | 49.771
3.5 | 0.66 | 0.01258 | -0.044 | 52.485
4 | 0.716 | 0.01321 | -0.044 | 54.226
4.5 | 0.771 | 0.01381 | -0.044 | 55.824
5 | 0.825 | 0.0159 | -0.044 | 51.874
5.5 | 0.877 | 0.01679 | -0.044 | 52.208
6 | 0.925 | 0.01749 | -0.045 | 52.896
6.5 | 0.97 | 0.01828 | -0.045 | 53.035
7 | 1.009 | 0.01907 | -0.045 | 52.924
7.5 | 1.043 | 0.01995 | -0.045 | 52.299
8 | 0.86 | 0.05587 | -0.019 | 15.396
8.5 | 0.877 | 0.05979 | -0.018 | 14.675
9 | 0.889 | 0.06451 | -0.017 | 13.782
9.5 | 0.891 | 0.0696 | -0.015 | 12.806
10 | 0.887 | 0.07486 | -0.014 | 11.851
10.5 | 0.877 | 0.08134 | -0.014 | 10.782
11 | 0.861 | 0.0872 | -0.013 | 9.872
11.5 | 0.839 | 0.09432 | -0.013 | 8.9
12 | 0.814 | 0.10188 | -0.013 | 7.987
12.5 | 0.784 | 0.11039 | -0.013 | 7.106

## 18. Re 250k Mach 0.00 (2)
BIGFOIL.COM POLAR EXPORT
MID 304
MID 304 |  |  |  | Cl Max: | 1.2391 | at alpha= | 10.5 | deg
XFOIL ncrit=9 |  |  |  | L/D Max: | 71.9366 | at alpha= | 5.5 | deg
Re: | 250000 |  |  | Cd Min: | 0.26554 | at alpha= | -20 | deg
Mach: | 0 |  |  | Cl=0 at alpha= | -1.9422 | deg
|  |  |  | @ Cl=0.1, Cd= | 0.0071784
|  |  |  | @ Cl=0.4, Cd= | 0.0078866
|  |  |  | @ Cl=0.6, Cd= | 0.00919
alpha (deg) | Cl | Cd | Cm | Cl/Cd
-20 | -0.8537 | 0.26554 | 0.0947 | -3.215
-19 | -0.82 | 0.25267 | 0.0849 | -3.2453
-18.5 | -0.8027 | 0.24471 | 0.0826 | -3.2802
-18 | -0.7858 | 0.23818 | 0.079 | -3.2992
-17.5 | -0.7687 | 0.23163 | 0.0752 | -3.3187
-17 | -0.7517 | 0.22496 | 0.0714 | -3.3415
-16.5 | -0.7349 | 0.21818 | 0.0676 | -3.3683
-16 | -0.718 | 0.21129 | 0.0637 | -3.3982
-15.5 | -0.7021 | 0.20517 | 0.0584 | -3.422
-15 | -0.6911 | 0.19975 | 0.0529 | -3.4598
-14 | -0.6588 | 0.18238 | 0.0493 | -3.6122
-13.5 | -0.6443 | 0.17564 | 0.0468 | -3.6683
-13 | -0.6311 | 0.16858 | 0.0438 | -3.7436
-12.5 | -0.6184 | 0.16136 | 0.0403 | -3.8324
-12 | -0.61 | 0.15499 | 0.0349 | -3.9357
-11.5 | -0.6035 | 0.14832 | 0.0295 | -4.0689
-11 | -0.5937 | 0.14082 | 0.0254 | -4.216
-10.5 | -0.582 | 0.13066 | 0.0263 | -4.4543
-10 | -0.5689 | 0.12368 | 0.0251 | -4.5998
-9.5 | -0.5586 | 0.11659 | 0.0223 | -4.7911
-9 | -0.5496 | 0.10922 | 0.0187 | -5.032
-8.5 | -0.5429 | 0.10166 | 0.0113 | -5.3404
-8 | -0.5342 | 0.0939 | 0.0012 | -5.689
-7.5 | -0.5276 | 0.08242 | -0.0053 | -6.4014
-7 | -0.5068 | 0.0758 | -0.0075 | -6.686
-6.5 | -0.4763 | 0.06647 | -0.0177 | -7.1656
-6 | -0.4196 | 0.05476 | -0.0346 | -7.6625
-5.5 | -0.3878 | 0.04318 | -0.0393 | -8.981
-5 | -0.3421 | 0.0372 | -0.0416 | -9.1962
-4.5 | -0.29 | 0.03011 | -0.0442 | -9.6314
-4 | -0.2292 | 0.02169 | -0.0446 | -10.5671
-3.5 | -0.1712 | 0.01588 | -0.0435 | -10.7809
-3 | -0.1183 | 0.01359 | -0.0427 | -8.7049
-2.5 | -0.067 | 0.0122 | -0.0416 | -5.4918
-2 | -0.0096 | 0.01057 | -0.0423 | -0.90823
-1.5 | 0.0735 | 0.00764 | -0.0493 | 9.6204
-1 | 0.1378 | 0.00652 | -0.0489 | 21.135
-0.5 | 0.1901 | 0.00669 | -0.0471 | 28.4155
0 | 0.2415 | 0.00697 | -0.0454 | 34.6485
0.5 | 0.2949 | 0.00727 | -0.0444 | 40.564
1 | 0.3492 | 0.00759 | -0.0436 | 46.0079
1.5 | 0.404 | 0.00791 | -0.0431 | 51.0746
2 | 0.4591 | 0.00823 | -0.0427 | 55.7837
2.5 | 0.5142 | 0.00858 | -0.0423 | 59.9301
3 | 0.5692 | 0.00896 | -0.0419 | 63.5268
3.5 | 0.6241 | 0.00937 | -0.0416 | 66.6062
4 | 0.6785 | 0.00981 | -0.0412 | 69.1641
4.5 | 0.7325 | 0.01034 | -0.0409 | 70.8414
5 | 0.7863 | 0.01096 | -0.0406 | 71.7427
5.5 | 0.8395 | 0.01167 | -0.0403 | 71.9366
6 | 0.8911 | 0.01269 | -0.04 | 70.2206
6.5 | 0.9395 | 0.01451 | -0.0396 | 64.7484
7 | 0.9867 | 0.01662 | -0.0388 | 59.3682
7.5 | 1.0309 | 0.01921 | -0.0374 | 53.6648
8 | 1.0726 | 0.02222 | -0.0357 | 48.2718
8.5 | 1.117 | 0.0247 | -0.0341 | 45.2227
9 | 1.1542 | 0.029 | -0.0323 | 39.8
9.5 | 1.1911 | 0.03326 | -0.0301 | 35.8118
10 | 1.2188 | 0.03853 | -0.0277 | 31.6325
10.5 | 1.2391 | 0.04319 | -0.0257 | 28.6895
11 | 1.2276 | 0.05207 | -0.0226 | 23.576
11.5 | 1.1985 | 0.0597 | -0.0203 | 20.0754
12 | 1.1666 | 0.06963 | -0.0248 | 16.7543
12.5 | 1.1266 | 0.08429 | -0.0356 | 13.3658
13 | 0.9556 | 0.14781 | -0.0697 | 6.4651
13.5 | 0.9421 | 0.1635 | -0.0767 | 5.7621
14 | 0.9362 | 0.17759 | -0.088 | 5.2717
14.5 | 0.9433 | 0.18639 | -0.0928 | 5.0609
15 | 0.9606 | 0.19206 | -0.0931 | 5.0016
15.5 | 0.9667 | 0.20341 | -0.0964 | 4.7525

## 19. Re 250k Mach 0.10 (1)
BIGFOIL.COM POLAR EXPORT
MID 304
MID 304 |  |  |  | Cl Max: | 1.046 | at alpha= | 7.5 | deg
JavaFoil+Calcfoil stall+Eppler ext transition |  |  |  | L/D Max: | 55.845 | at alpha= | 4.5 | deg
Re: | 250000 |  |  | Cd Min: | 0.00998 | at alpha= | -0.5 | deg
Mach: | 0.1 |  |  | Cl=0 at alpha= | -2.2128 | deg
|  |  |  | @ Cl=0.1, Cd= | 0.012759
|  |  |  | @ Cl=0.4, Cd= | 0.010834
|  |  |  | @ Cl=0.6, Cd= | 0.012099
alpha (deg) | Cl | Cd | Cm | Cl/Cd
-14.5 | -0.294 | 0.17278 | -0.015 | -1.702
-14 | -0.313 | 0.16713 | -0.015 | -1.87
-13.5 | -0.331 | 0.15295 | -0.015 | -2.166
-13 | -0.35 | 0.14505 | -0.015 | -2.412
-12.5 | -0.368 | 0.13275 | -0.015 | -2.772
-12 | -0.385 | 0.1205 | -0.015 | -3.197
-11.5 | -0.401 | 0.11274 | -0.015 | -3.557
-11 | -0.415 | 0.10273 | -0.015 | -4.037
-10.5 | -0.426 | 0.09808 | -0.015 | -4.341
-10 | -0.433 | 0.08859 | -0.015 | -4.882
-9.5 | -0.434 | 0.08085 | -0.015 | -5.362
-9 | -0.43 | 0.08311 | -0.015 | -5.179
-8.5 | -0.423 | 0.07542 | -0.015 | -5.609
-8 | -0.411 | 0.0693 | -0.015 | -5.928
-7.5 | -0.394 | 0.06368 | -0.015 | -6.185
-7 | -0.371 | 0.0582 | -0.015 | -6.372
-6.5 | -0.344 | 0.05331 | -0.015 | -6.447
-6 | -0.313 | 0.04968 | -0.015 | -6.299
-5.5 | -0.279 | 0.04598 | -0.015 | -6.064
-5 | -0.242 | 0.04303 | -0.015 | -5.618
-4.5 | -0.202 | 0.04026 | -0.015 | -5.021
-4 | -0.16 | 0.03809 | -0.016 | -4.213
-3.5 | -0.117 | 0.03634 | -0.016 | -3.222
-3 | -0.072 | 0.03479 | -0.016 | -2.08
-2.5 | -0.027 | 0.03417 | -0.017 | -0.782
-2 | 0.02 | 0.03342 | -0.018 | 0.588
-1.5 | 0.083 | 0.01275 | -0.044 | 6.485
-1 | 0.141 | 0.01278 | -0.044 | 11.046
-0.5 | 0.2 | 0.00998 | -0.044 | 19.999
0 | 0.258 | 0.0102 | -0.044 | 25.331
0.5 | 0.317 | 0.01044 | -0.044 | 30.329
1 | 0.375 | 0.0107 | -0.044 | 35.016
1.5 | 0.433 | 0.01101 | -0.044 | 39.307
2 | 0.491 | 0.01137 | -0.044 | 43.168
2.5 | 0.549 | 0.01175 | -0.044 | 46.727
3 | 0.606 | 0.01214 | -0.044 | 49.934
3.5 | 0.664 | 0.01263 | -0.044 | 52.548
4 | 0.72 | 0.01326 | -0.044 | 54.263
4.5 | 0.775 | 0.01388 | -0.045 | 55.845
5 | 0.829 | 0.01598 | -0.045 | 51.874
5.5 | 0.881 | 0.01688 | -0.045 | 52.164
6 | 0.929 | 0.0176 | -0.045 | 52.788
6.5 | 0.973 | 0.01838 | -0.045 | 52.951
7 | 1.012 | 0.01918 | -0.045 | 52.79
7.5 | 1.046 | 0.02015 | -0.045 | 51.899
8 | 0.861 | 0.05625 | -0.018 | 15.303
8.5 | 0.877 | 0.06015 | -0.017 | 14.577
9 | 0.887 | 0.06493 | -0.016 | 13.656
9.5 | 0.886 | 0.0701 | -0.015 | 12.645
10 | 0.879 | 0.07624 | -0.014 | 11.535
10.5 | 0.866 | 0.08231 | -0.014 | 10.516
11 | 0.845 | 0.08964 | -0.013 | 9.431
11.5 | 0.82 | 0.09587 | -0.013 | 8.55
12 | 0.789 | 0.10406 | -0.013 | 7.585
12.5 | 0.755 | 0.11184 | -0.013 | 6.754

## 20. Re 250k Mach 0.10 (2)
BIGFOIL.COM POLAR EXPORT
MID 304
MID 304 |  |  |  | Cl Max: | 1.2331 | at alpha= | 10.5 | deg
XFOIL ncrit=9 |  |  |  | L/D Max: | 71.9421 | at alpha= | 5.5 | deg
Re: | 250000 |  |  | Cd Min: | 0.26648 | at alpha= | -20 | deg
Mach: | 0.1 |  |  | Cl=0 at alpha= | -1.956 | deg
|  |  |  | @ Cl=0.1, Cd= | 0.0072549
|  |  |  | @ Cl=0.4, Cd= | 0.0079046
|  |  |  | @ Cl=0.6, Cd= | 0.0091943
alpha (deg) | Cl | Cd | Cm | Cl/Cd
-20 | -0.8566 | 0.26648 | 0.0951 | -3.2145
-19 | -0.8223 | 0.25289 | 0.0859 | -3.2516
-18.5 | -0.8051 | 0.24541 | 0.0832 | -3.2806
-18 | -0.788 | 0.23885 | 0.0795 | -3.2991
-17.5 | -0.7707 | 0.23224 | 0.0757 | -3.3185
-17 | -0.7535 | 0.22553 | 0.0718 | -3.341
-16.5 | -0.7365 | 0.21871 | 0.068 | -3.3675
-16 | -0.7193 | 0.21181 | 0.064 | -3.396
-15.5 | -0.7035 | 0.20582 | 0.0585 | -3.418
-15 | -0.6924 | 0.20038 | 0.053 | -3.4554
-14.5 | -0.6783 | 0.19166 | 0.0497 | -3.5391
-14 | -0.6591 | 0.18283 | 0.0497 | -3.605
-13.5 | -0.6446 | 0.17606 | 0.047 | -3.6613
-13 | -0.6311 | 0.16896 | 0.0439 | -3.7352
-12.5 | -0.6183 | 0.16177 | 0.0403 | -3.8221
-12 | -0.6106 | 0.1556 | 0.0347 | -3.9242
-11.5 | -0.6033 | 0.1488 | 0.0295 | -4.0544
-11 | -0.5932 | 0.14127 | 0.0254 | -4.1991
-10.5 | -0.5798 | 0.13112 | 0.027 | -4.4219
-10 | -0.5674 | 0.12413 | 0.0253 | -4.571
-9.5 | -0.5572 | 0.11699 | 0.0225 | -4.7628
-9 | -0.5482 | 0.10959 | 0.0188 | -5.0023
-8.5 | -0.5417 | 0.10216 | 0.0106 | -5.3025
-8 | -0.5328 | 0.09444 | 0.0013 | -5.6417
-7.5 | -0.5277 | 0.08392 | -0.0017 | -6.2881
-7 | -0.5067 | 0.07682 | -0.0057 | -6.5959
-6.5 | -0.477 | 0.0674 | -0.0164 | -7.0772
-6 | -0.4205 | 0.05552 | -0.0343 | -7.5738
-5.5 | -0.3897 | 0.04402 | -0.0389 | -8.8528
-5 | -0.3442 | 0.03786 | -0.0414 | -9.0914
-4.5 | -0.2919 | 0.03053 | -0.0442 | -9.5611
-4 | -0.2307 | 0.02197 | -0.0448 | -10.5007
-3.5 | -0.1728 | 0.01609 | -0.0438 | -10.7396
-3 | -0.1195 | 0.01369 | -0.0429 | -8.729
-2.5 | -0.0681 | 0.01229 | -0.0418 | -5.5411
-2 | -0.0073 | 0.01067 | -0.043 | -0.68416
-1.5 | 0.0757 | 0.00771 | -0.0499 | 9.8184
-1 | 0.1387 | 0.00653 | -0.0492 | 21.2404
-0.5 | 0.1906 | 0.00671 | -0.0472 | 28.4054
0 | 0.2425 | 0.00699 | -0.0455 | 34.6924
0.5 | 0.2962 | 0.0073 | -0.0445 | 40.5753
1 | 0.3509 | 0.00762 | -0.0438 | 46.0499
1.5 | 0.4061 | 0.00794 | -0.0432 | 51.1461
2 | 0.4616 | 0.00827 | -0.0428 | 55.8162
2.5 | 0.5171 | 0.00861 | -0.0424 | 60.0581
3 | 0.5725 | 0.00899 | -0.0421 | 63.6819
3.5 | 0.6277 | 0.0094 | -0.0417 | 66.7766
4 | 0.6823 | 0.00988 | -0.0413 | 69.0587
4.5 | 0.7367 | 0.0104 | -0.041 | 70.8365
5 | 0.791 | 0.01101 | -0.0406 | 71.8438
5.5 | 0.8446 | 0.01174 | -0.0403 | 71.9421
6 | 0.8963 | 0.01283 | -0.04 | 69.8597
6.5 | 0.9447 | 0.01477 | -0.0395 | 63.9607
7 | 0.9909 | 0.01716 | -0.0384 | 57.7448
7.5 | 1.0365 | 0.01953 | -0.037 | 53.0722
8 | 1.0785 | 0.02253 | -0.0353 | 47.8695
8.5 | 1.1225 | 0.02525 | -0.0336 | 44.4554
9 | 1.1592 | 0.02973 | -0.0316 | 38.9909
9.5 | 1.1937 | 0.03454 | -0.0292 | 34.5599
10 | 1.2174 | 0.04019 | -0.0266 | 30.2911
10.5 | 1.2331 | 0.04503 | -0.0244 | 27.384
11 | 1.2156 | 0.05323 | -0.0211 | 22.8367
11.5 | 1.1845 | 0.06155 | -0.0211 | 19.2445
12 | 1.1506 | 0.07305 | -0.028 | 15.7509
13 | 0.9509 | 0.14763 | -0.074 | 6.4411
13.5 | 0.821 | 0.12543 | -0.0457 | 6.5455
14 | 0.9376 | 0.17822 | -0.0882 | 5.2609
14.5 | 0.9435 | 0.18758 | -0.0938 | 5.0299
15 | 0.9609 | 0.19343 | -0.0944 | 4.9677
15.5 | 0.9686 | 0.20436 | -0.0971 | 4.7397

## 21. Re 250k Mach 0.25 (1)
BIGFOIL.COM POLAR EXPORT
MID 304
MID 304 |  |  |  | Cl Max: | 1.028 | at alpha= | 7 | deg
JavaFoil+Calcfoil stall+Eppler ext transition |  |  |  | L/D Max: | 55.992 | at alpha= | 4.5 | deg
Re: | 250000 |  |  | Cd Min: | 0.01008 | at alpha= | -0.5 | deg
Mach: | 0.25 |  |  | Cl=0 at alpha= | -2.2128 | deg
|  |  |  | @ Cl=0.1, Cd= | 0.01288
|  |  |  | @ Cl=0.4, Cd= | 0.01092
|  |  |  | @ Cl=0.6, Cd= | 0.12612
alpha (deg) | Cl | Cd | Cm | Cl/Cd
-13 | -0.061 | 0.13118 | -0.017 | -0.462
-12.5 | -0.058 | 0.17046 | -0.017 | -0.339
-12 | -0.1 | 0.16324 | -0.017 | -0.612
-11.5 | -0.175 | 0.15051 | -0.016 | -1.161
-11 | -0.227 | 0.1273 | -0.016 | -1.784
-10.5 | -0.272 | 0.1179 | -0.016 | -2.304
-10 | -0.308 | 0.10298 | -0.016 | -2.993
-9.5 | -0.335 | 0.09561 | -0.016 | -3.506
-9 | -0.355 | 0.08361 | -0.015 | -4.247
-8.5 | -0.368 | 0.07822 | -0.015 | -4.7
-8 | -0.372 | 0.06919 | -0.015 | -5.379
-7.5 | -0.369 | 0.06459 | -0.015 | -5.709
-7 | -0.355 | 0.06312 | -0.015 | -5.631
-6.5 | -0.335 | 0.05696 | -0.015 | -5.89
-6 | -0.31 | 0.05197 | -0.015 | -5.961
-5.5 | -0.279 | 0.04759 | -0.015 | -5.863
-5 | -0.244 | 0.0441 | -0.015 | -5.531
-4.5 | -0.205 | 0.04126 | -0.015 | -4.972
-4 | -0.164 | 0.03848 | -0.016 | -4.25
-3.5 | -0.12 | 0.03664 | -0.016 | -3.267
-3 | -0.074 | 0.03503 | -0.017 | -2.116
-2.5 | -0.027 | 0.03454 | -0.017 | -0.793
-2 | 0.02 | 0.03362 | -0.018 | 0.6
-1.5 | 0.085 | 0.01288 | -0.045 | 6.592
-1 | 0.145 | 0.01288 | -0.045 | 11.258
-0.5 | 0.205 | 0.01008 | -0.045 | 20.348
0 | 0.265 | 0.01031 | -0.045 | 25.743
0.5 | 0.325 | 0.01056 | -0.045 | 30.806
1 | 0.385 | 0.01084 | -0.045 | 35.542
1.5 | 0.445 | 0.01116 | -0.045 | 39.871
2 | 0.505 | 0.01152 | -0.045 | 43.792
2.5 | 0.564 | 0.01191 | -0.045 | 47.347
3 | 0.623 | 0.01236 | -0.045 | 50.398
3.5 | 0.682 | 0.01291 | -0.046 | 52.798
4 | 0.739 | 0.01354 | -0.046 | 54.57
4.5 | 0.795 | 0.01421 | -0.046 | 55.992
5 | 0.85 | 0.01637 | -0.046 | 51.939
5.5 | 0.902 | 0.01734 | -0.046 | 52.048
6 | 0.951 | 0.01816 | -0.046 | 52.348
6.5 | 0.993 | 0.01903 | -0.046 | 52.168
7 | 1.028 | 0.02004 | -0.046 | 51.287
7.5 | 0.847 | 0.05345 | -0.019 | 15.842
8 | 0.86 | 0.05814 | -0.018 | 14.8
8.5 | 0.866 | 0.06243 | -0.017 | 13.87
9 | 0.862 | 0.06874 | -0.016 | 12.538
9.5 | 0.842 | 0.07546 | -0.014 | 11.152
10 | 0.809 | 0.08264 | -0.013 | 9.791
10.5 | 0.765 | 0.09095 | -0.014 | 8.41
11 | 0.709 | 0.10238 | -0.014 | 6.927
11.5 | 0.644 | 0.11332 | -0.014 | 5.681
12 | 0.57 | 0.12612 | -0.014 | 4.52

## 22. Re 250k Mach 0.25 (2)
BIGFOIL.COM POLAR EXPORT
MID 304
MID 304 |  |  |  | Cl Max: | 1.1881 | at alpha= | 9.5 | deg
XFOIL ncrit=9 |  |  |  | L/D Max: | 71.5688 | at alpha= | 5 | deg
Re: | 250000 |  |  | Cd Min: | 0.27205 | at alpha= | -20 | deg
Mach: | 0.25 |  |  | Cl=0 at alpha= | -2.023 | deg
|  |  |  | @ Cl=0.1, Cd= | 0.0077324
|  |  |  | @ Cl=0.4, Cd= | 0.0079965
|  |  |  | @ Cl=0.6, Cd= | 0.0092787
alpha (deg) | Cl | Cd | Cm | Cl/Cd
-20 | -0.8732 | 0.27205 | 0.0977 | -3.2097
-19 | -0.837 | 0.25634 | 0.0901 | -3.2652
-18.5 | -0.8189 | 0.24945 | 0.0863 | -3.2828
-18 | -0.8005 | 0.24264 | 0.0822 | -3.2991
-17.5 | -0.7821 | 0.23575 | 0.0781 | -3.3175
-17 | -0.7638 | 0.22876 | 0.0741 | -3.3389
-16.5 | -0.7454 | 0.22171 | 0.0699 | -3.362
-16 | -0.7271 | 0.2151 | 0.065 | -3.3803
-15.5 | -0.7123 | 0.20956 | 0.0591 | -3.399
-15 | -0.7005 | 0.20394 | 0.0537 | -3.4348
-14.5 | -0.6784 | 0.19241 | 0.0538 | -3.5258
-14 | -0.6622 | 0.18531 | 0.0513 | -3.5735
-13.5 | -0.6467 | 0.17829 | 0.0482 | -3.6272
-13 | -0.6319 | 0.17103 | 0.0447 | -3.6947
-12.5 | -0.62 | 0.16465 | 0.0394 | -3.7656
-12 | -0.6136 | 0.15869 | 0.0338 | -3.8667
-11.5 | -0.6028 | 0.15133 | 0.0295 | -3.9833
-11 | -0.5863 | 0.14068 | 0.0304 | -4.1676
-10.5 | -0.5725 | 0.13342 | 0.029 | -4.291
-10 | -0.561 | 0.12626 | 0.0265 | -4.4432
-9.5 | -0.5507 | 0.11893 | 0.0232 | -4.6305
-9 | -0.5432 | 0.11183 | 0.0169 | -4.8574
-8.5 | -0.5356 | 0.10476 | 0.0091 | -5.1126
-8 | -0.5317 | 0.09479 | 0.0062 | -5.6092
-7.5 | -0.5163 | 0.08834 | 0.0067 | -5.8445
-7 | -0.5034 | 0.08086 | 0.001 | -6.2256
-6.5 | -0.4778 | 0.07137 | -0.0112 | -6.6947
-6 | -0.4251 | 0.0593 | -0.0325 | -7.1686
-5.5 | -0.4001 | 0.04871 | -0.0357 | -8.2139
-5 | -0.355 | 0.04143 | -0.0398 | -8.5687
-4.5 | -0.3023 | 0.03294 | -0.0443 | -9.1773
-4 | -0.25 | 0.02784 | -0.0458 | -8.9799
-3.5 | -0.182 | 0.01739 | -0.0452 | -10.4658
-3 | -0.1268 | 0.01438 | -0.0441 | -8.8178
-2.5 | -0.0746 | 0.01282 | -0.0428 | -5.819
-2 | 0.0036 | 0.01079 | -0.0469 | 0.33364
-1.5 | 0.087 | 0.00809 | -0.0531 | 10.754
-1 | 0.1408 | 0.00661 | -0.0498 | 21.3011
-0.5 | 0.1935 | 0.00684 | -0.0476 | 28.2895
0 | 0.2479 | 0.00714 | -0.0462 | 34.7199
0.5 | 0.304 | 0.00745 | -0.0453 | 40.8054
1 | 0.3608 | 0.00777 | -0.0446 | 46.435
1.5 | 0.4179 | 0.0081 | -0.0441 | 51.5926
2 | 0.4752 | 0.00845 | -0.0436 | 56.2367
2.5 | 0.5326 | 0.00881 | -0.0432 | 60.454
3 | 0.59 | 0.0092 | -0.0428 | 64.1304
3.5 | 0.6472 | 0.00965 | -0.0423 | 67.0674
4 | 0.7039 | 0.01014 | -0.0418 | 69.4181
4.5 | 0.7603 | 0.01072 | -0.0413 | 70.9235
5 | 0.8166 | 0.01141 | -0.0408 | 71.5688
5.5 | 0.8718 | 0.01229 | -0.0403 | 70.9357
6 | 0.9242 | 0.0138 | -0.0397 | 66.971
6.5 | 0.9738 | 0.016 | -0.0386 | 60.8625
7 | 1.0207 | 0.01862 | -0.037 | 54.8174
7.5 | 1.066 | 0.02146 | -0.0349 | 49.6738
8 | 1.1082 | 0.02513 | -0.0325 | 44.0987
8.5 | 1.1487 | 0.02883 | -0.0303 | 39.8439
9 | 1.1765 | 0.03504 | -0.0273 | 33.5759
9.5 | 1.1881 | 0.04228 | -0.024 | 28.1008
10 | 1.1728 | 0.05029 | -0.0209 | 23.3207
10.5 | 1.1395 | 0.05955 | -0.0225 | 19.1352
11 | 1.1021 | 0.07284 | -0.0317 | 15.1304
11.5 | 1.0609 | 0.08981 | -0.0443 | 11.8127
12 | 1.0175 | 0.10952 | -0.0572 | 9.2905
12.5 | 0.9814 | 0.12811 | -0.0665 | 7.6606
13 | 0.9469 | 0.15704 | -0.077 | 6.0297
13.5 | 0.9443 | 0.17006 | -0.0812 | 5.5527
14 | 0.9485 | 0.18151 | -0.0879 | 5.2256
14.5 | 0.9487 | 0.19301 | -0.0985 | 4.9153

## 23. Re 250k Mach 0.50 (1)
BIGFOIL.COM POLAR EXPORT
MID 304
MID 304 |  |  |  | Cl Max: | 1.172 | at alpha= | 20 | deg
JavaFoil+Calcfoil stall+Eppler ext transition |  |  |  | L/D Max: | 55.11 | at alpha= | 4 | deg
Re: | 250000 |  |  | Cd Min: | 0.01079 | at alpha= | 0 | deg
Mach: | 0.5 |  |  | Cl=0 at alpha= | -2.2115 | deg
|  |  |  | @ Cl=0.1, Cd= | 0.027963
|  |  |  | @ Cl=0.4, Cd= | 0.011271
|  |  |  | @ Cl=0.6, Cd= | 0.012533
alpha (deg) | Cl | Cd | Cm | Cl/Cd
-20 | -0.944 | 0.25954 | -0.027 | -3.637
-19.5 | -0.918 | 0.2608 | -0.027 | -3.522
-19 | -0.893 | 0.24757 | -0.027 | -3.606
-18.5 | -0.867 | 0.24596 | -0.027 | -3.525
-18 | -0.841 | 0.23772 | -0.027 | -3.539
-17.5 | -0.816 | 0.23105 | -0.027 | -3.53
-17 | -0.788 | 0.21864 | -0.025 | -3.602
-16.5 | -0.761 | 0.21448 | -0.025 | -3.55
-16 | -0.735 | 0.21146 | -0.025 | -3.478
-15.5 | -0.709 | 0.20215 | -0.025 | -3.509
-15 | -0.683 | 0.1978 | -0.025 | -3.455
-14.5 | -0.657 | 0.1936 | -0.025 | -3.394
-14 | -0.631 | 0.18974 | -0.025 | -3.325
-13.5 | -0.605 | 0.18835 | -0.025 | -3.21
-13 | -0.577 | 0.17411 | -0.023 | -3.314
-12.5 | -0.551 | 0.16387 | -0.023 | -3.36
-12 | -0.524 | 0.16547 | -0.023 | -3.168
-11.5 | -0.498 | 0.15596 | -0.023 | -3.192
-11 | -0.471 | 0.15326 | -0.023 | -3.075
-10.5 | -0.444 | 0.14857 | -0.021 | -2.988
-10 | -0.417 | 0.14542 | -0.021 | -2.87
-9.5 | -0.391 | 0.14261 | -0.021 | -2.741
-9 | -0.364 | 0.13994 | -0.021 | -2.603
-8.5 | -0.337 | 0.12977 | -0.02 | -2.598
-8 | -0.31 | 0.12149 | -0.02 | -2.555
-7.5 | -0.284 | 0.11927 | -0.02 | -2.379
-7 | -0.257 | 0.11717 | -0.02 | -2.194
-6.5 | -0.23 | 0.10981 | -0.019 | -2.095
-6 | -0.203 | 0.05858 | -0.019 | -3.471
-5.5 | -0.177 | 0.05152 | -0.019 | -3.427
-5 | -0.15 | 0.05626 | -0.018 | -2.66
-4.5 | -0.178 | 0.04722 | -0.018 | -3.761
-4 | -0.166 | 0.04234 | -0.017 | -3.925
-3.5 | -0.128 | 0.03897 | -0.017 | -3.278
-3 | -0.081 | 0.03711 | -0.018 | -2.182
-2.5 | -0.03 | 0.03555 | -0.019 | -0.851
-2 | 0.022 | 0.03447 | -0.02 | 0.65
-1.5 | 0.076 | 0.03362 | -0.021 | 2.263
-1 | 0.162 | 0.01335 | -0.05 | 12.132
-0.5 | 0.229 | 0.01334 | -0.05 | 17.191
0 | 0.297 | 0.01079 | -0.05 | 27.503
0.5 | 0.364 | 0.01108 | -0.05 | 32.799
1 | 0.43 | 0.01143 | -0.05 | 37.646
1.5 | 0.497 | 0.01183 | -0.051 | 42.026
2 | 0.564 | 0.01226 | -0.051 | 45.97
2.5 | 0.63 | 0.01276 | -0.051 | 49.358
3 | 0.695 | 0.01342 | -0.051 | 51.8
3.5 | 0.76 | 0.01413 | -0.051 | 53.783
4 | 0.823 | 0.01493 | -0.051 | 55.11
4.5 | 0.883 | 0.01739 | -0.051 | 50.771
5 | 0.939 | 0.01875 | -0.051 | 50.095
5.5 | 0.988 | 0.02003 | -0.051 | 49.315
6 | 0.819 | 0.0465 | -0.021 | 17.62
6.5 | 0.818 | 0.05161 | -0.019 | 15.844
7 | 0.734 | 0.06202 | -0.016 | 11.832
7.5 | 0.518 | 0.08059 | -0.017 | 6.425
8 | 0.544 | 0.09645 | -0.018 | 5.643
8.5 | 0.571 | 0.1175 | -0.02 | 4.858
9 | 0.597 | 0.12769 | -0.021 | 4.679
9.5 | 0.624 | 0.13089 | -0.021 | 4.765
10 | 0.65 | 0.13631 | -0.021 | 4.766
10.5 | 0.677 | 0.15134 | -0.023 | 4.47
11 | 0.703 | 0.15535 | -0.024 | 4.527
11.5 | 0.73 | 0.16222 | -0.025 | 4.499
12 | 0.756 | 0.1689 | -0.025 | 4.474
12.5 | 0.782 | 0.17341 | -0.025 | 4.508
13 | 0.809 | 0.18497 | -0.027 | 4.375
13.5 | 0.835 | 0.18881 | -0.027 | 4.422
14 | 0.861 | 0.19203 | -0.027 | 4.482
14.5 | 0.886 | 0.19776 | -0.027 | 4.482
15 | 0.914 | 0.21206 | -0.029 | 4.311
15.5 | 0.94 | 0.22406 | -0.029 | 4.194
16 | 0.965 | 0.22495 | -0.029 | 4.291
16.5 | 0.991 | 0.23467 | -0.03 | 4.223
17 | 1.019 | 0.24043 | -0.031 | 4.238
17.5 | 1.044 | 0.24597 | -0.031 | 4.245
18 | 1.069 | 0.24904 | -0.031 | 4.294
18.5 | 1.095 | 0.25985 | -0.032 | 4.215
19 | 1.123 | 0.27136 | -0.033 | 4.137
19.5 | 1.148 | 0.27546 | -0.033 | 4.166
20 | 1.172 | 0.28368 | -0.033 | 4.133

## 24. Re 250k Mach 0.50 (2)
BIGFOIL.COM POLAR EXPORT
MID 304
MID 304 |  |  |  | Cl Max: | 1.227 | at alpha= | 20 | deg
XFOIL ncrit=9 |  |  |  | L/D Max: | 70.6933 | at alpha= | 4.5 | deg
Re: | 250000 |  |  | Cd Min: | 0.31748 | at alpha= | 20 | deg
Mach: | 0.5 |  |  | Cl=0 at alpha= | -2.1899 | deg
|  |  |  | @ Cl=0.1, Cd= | 0.010287
|  |  |  | @ Cl=0.4, Cd= | 0.0083712
|  |  |  | @ Cl=0.6, Cd= | 0.0096084
alpha (deg) | Cl | Cd | Cm | Cl/Cd
-20 | -0.9567 | 0.29562 | 0.1155 | -3.2362
-19.5 | -0.9343 | 0.28728 | 0.1105 | -3.2522
-19 | -0.9114 | 0.27897 | 0.1052 | -3.267
-18.5 | -0.8882 | 0.27062 | 0.1 | -3.2821
-18 | -0.8649 | 0.26225 | 0.0948 | -3.298
-17.5 | -0.841 | 0.25415 | 0.0892 | -3.3091
-17 | -0.8183 | 0.24729 | 0.0826 | -3.3091
-16.5 | -0.7978 | 0.24076 | 0.0763 | -3.3137
-16 | -0.7747 | 0.23038 | 0.0726 | -3.3627
-15.5 | -0.7521 | 0.22049 | 0.07 | -3.411
-15 | -0.7306 | 0.21241 | 0.0661 | -3.4396
-14.5 | -0.7092 | 0.20439 | 0.0618 | -3.4698
-14 | -0.6877 | 0.19649 | 0.0571 | -3.4999
-13.5 | -0.671 | 0.191 | 0.05 | -3.5131
-13 | -0.658 | 0.18493 | 0.0442 | -3.5581
-12.5 | -0.6317 | 0.17233 | 0.0439 | -3.6656
-12 | -0.6125 | 0.16409 | 0.0416 | -3.7327
-11.5 | -0.5951 | 0.15638 | 0.0385 | -3.8055
-11 | -0.5787 | 0.14867 | 0.0351 | -3.8925
-10.5 | -0.5637 | 0.14132 | 0.0307 | -3.9888
-10 | -0.5569 | 0.13569 | 0.0235 | -4.1042
-9 | -0.5238 | 0.11759 | 0.0214 | -4.4545
-8.5 | -0.5098 | 0.1103 | 0.0187 | -4.6219
-8 | -0.4975 | 0.10297 | 0.0147 | -4.8315
-7.5 | -0.4898 | 0.09671 | 0.0051 | -5.0646
-7 | -0.4793 | 0.08928 | -0.0027 | -5.3685
-6.5 | -0.4669 | 0.0798 | -0.0013 | -5.8509
-6 | -0.4481 | 0.07244 | -0.0052 | -6.1858
-5.5 | -0.4211 | 0.06396 | -0.0152 | -6.5838
-5 | -0.3744 | 0.05206 | -0.0362 | -7.1917
-4.5 | -0.3407 | 0.0449 | -0.0372 | -7.588
-4 | -0.2896 | 0.03646 | -0.0442 | -7.943
-3.5 | -0.2269 | 0.02551 | -0.0483 | -8.8946
-2.5 | -0.0552 | 0.01458 | -0.0566 | -3.786
-2 | 0.0338 | 0.01171 | -0.0595 | 2.8864
-1.5 | 0.0984 | 0.01035 | -0.0575 | 9.5072
-1 | 0.1552 | 0.00813 | -0.0558 | 19.0898
-0.5 | 0.2098 | 0.0074 | -0.0508 | 28.3514
0 | 0.2746 | 0.00772 | -0.0498 | 35.5699
0.5 | 0.3398 | 0.00805 | -0.049 | 42.2112
1 | 0.4054 | 0.0084 | -0.0484 | 48.2619
1.5 | 0.4711 | 0.00877 | -0.0478 | 53.7172
2 | 0.537 | 0.00917 | -0.0471 | 58.5605
2.5 | 0.6031 | 0.00963 | -0.0464 | 62.6272
3 | 0.6691 | 0.01016 | -0.0456 | 65.8563
3.5 | 0.7352 | 0.01074 | -0.0446 | 68.4544
4 | 0.8009 | 0.01142 | -0.0434 | 70.1313
4.5 | 0.8667 | 0.01226 | -0.042 | 70.6933
5 | 0.9311 | 0.01344 | -0.0404 | 69.2783
5.5 | 0.9897 | 0.01571 | -0.0384 | 62.9981
6 | 1.0434 | 0.01872 | -0.0354 | 55.7372
6.5 | 1.0892 | 0.02269 | -0.0313 | 48.0035
7 | 1.1274 | 0.02796 | -0.0268 | 40.3219
7.5 | 1.1442 | 0.03434 | -0.023 | 33.3197
8 | 1.1279 | 0.04222 | -0.0209 | 26.7148
8.5 | 1.1001 | 0.05307 | -0.027 | 20.7292
9 | 1.0678 | 0.06679 | -0.0374 | 15.9874
9.5 | 1.0329 | 0.08202 | -0.0481 | 12.5933
10 | 0.9992 | 0.09786 | -0.0577 | 10.2105
10.5 | 0.9724 | 0.11336 | -0.0657 | 8.578
11 | 0.9563 | 0.12757 | -0.0726 | 7.4963
11.5 | 0.9493 | 0.14067 | -0.0789 | 6.7484
12 | 0.9496 | 0.15281 | -0.0845 | 6.2143
12.5 | 0.9541 | 0.16479 | -0.0904 | 5.7898
13 | 0.9622 | 0.17664 | -0.0966 | 5.4472
13.5 | 0.9738 | 0.19004 | -0.1027 | 5.1242
14 | 0.9927 | 0.1998 | -0.1058 | 4.9685
15 | 1.0208 | 0.22121 | -0.1185 | 4.6146
15.5 | 1.0375 | 0.23057 | -0.1261 | 4.4997
16 | 1.0593 | 0.23935 | -0.1295 | 4.4257
16.5 | 1.0845 | 0.25193 | -0.1307 | 4.3048
17 | 1.1009 | 0.26096 | -0.1386 | 4.2187
17.5 | 1.1182 | 0.26946 | -0.1487 | 4.1498
18 | 1.1397 | 0.27887 | -0.1545 | 4.0869
18.5 | 1.1618 | 0.28771 | -0.159 | 4.0381
19 | 1.186 | 0.30043 | -0.1609 | 3.9477
19.5 | 1.2046 | 0.30803 | -0.1702 | 3.9107
20 | 1.227 | 0.31748 | -0.1783 | 3.8648

## 25. Re 500k Mach 0.00 (1)
BIGFOIL.COM POLAR EXPORT
MID 304
MID 304 |  |  |  | Cl Max: | 1.094 | at alpha= | 8.5 | deg
JavaFoil+Calcfoil stall+Eppler ext transition |  |  |  | L/D Max: | 65.45 | at alpha= | 4.5 | deg
Re: | 500000 |  |  | Cd Min: | 0.00822 | at alpha= | -0.5 | deg
Mach: | 0 |  |  | Cl=0 at alpha= | -2.2105 | deg
|  |  |  | @ Cl=0.1, Cd= | 0.011209
|  |  |  | @ Cl=0.4, Cd= | 0.009045
|  |  |  | @ Cl=0.6, Cd= | 0.010221
alpha (deg) | Cl | Cd | Cm | Cl/Cd
-15 | -0.317 | 0.14046 | -0.017 | -2.26
-14.5 | -0.334 | 0.13521 | -0.017 | -2.468
-14 | -0.35 | 0.13839 | -0.016 | -2.529
-13.5 | -0.366 | 0.13052 | -0.016 | -2.807
-13 | -0.382 | 0.12076 | -0.016 | -3.167
-12.5 | -0.398 | 0.11347 | -0.016 | -3.504
-12 | -0.412 | 0.10656 | -0.016 | -3.865
-11.5 | -0.424 | 0.09918 | -0.016 | -4.279
-11 | -0.435 | 0.09069 | -0.016 | -4.796
-10.5 | -0.443 | 0.08597 | -0.015 | -5.149
-10 | -0.446 | 0.07904 | -0.015 | -5.648
-9.5 | -0.445 | 0.07331 | -0.015 | -6.064
-9 | -0.439 | 0.06866 | -0.015 | -6.395
-8.5 | -0.429 | 0.06394 | -0.015 | -6.714
-8 | -0.415 | 0.05884 | -0.015 | -7.057
-7.5 | -0.397 | 0.05574 | -0.015 | -7.117
-7 | -0.372 | 0.05306 | -0.015 | -7.02
-6.5 | -0.344 | 0.04921 | -0.015 | -6.999
-6 | -0.313 | 0.04579 | -0.015 | -6.836
-5.5 | -0.279 | 0.04309 | -0.015 | -6.464
-5 | -0.241 | 0.04041 | -0.015 | -5.97
-4.5 | -0.202 | 0.03801 | -0.016 | -5.304
-4 | -0.16 | 0.03611 | -0.016 | -4.429
-3.5 | -0.117 | 0.03445 | -0.017 | -3.386
-3 | -0.072 | 0.03311 | -0.017 | -2.177
-2.5 | -0.033 | 0.01095 | -0.043 | -3.024
-2 | 0.024 | 0.01117 | -0.043 | 2.179
-1.5 | 0.082 | 0.0112 | -0.043 | 7.348
-1 | 0.14 | 0.01123 | -0.043 | 12.511
-0.5 | 0.199 | 0.00822 | -0.043 | 24.149
0 | 0.257 | 0.00843 | -0.044 | 30.486
0.5 | 0.315 | 0.00866 | -0.044 | 36.368
1 | 0.373 | 0.00891 | -0.044 | 41.834
1.5 | 0.431 | 0.0092 | -0.044 | 46.824
2 | 0.489 | 0.00952 | -0.044 | 51.319
2.5 | 0.546 | 0.00987 | -0.044 | 55.334
3 | 0.603 | 0.01024 | -0.044 | 58.902
3.5 | 0.66 | 0.01066 | -0.044 | 61.934
4 | 0.716 | 0.01124 | -0.044 | 63.739
4.5 | 0.771 | 0.01178 | -0.044 | 65.45
5 | 0.825 | 0.01387 | -0.044 | 59.467
5.5 | 0.877 | 0.01475 | -0.044 | 59.417
6 | 0.925 | 0.01537 | -0.045 | 60.207
6.5 | 0.97 | 0.01604 | -0.045 | 60.461
7 | 1.009 | 0.01673 | -0.045 | 60.309
7.5 | 1.043 | 0.01758 | -0.045 | 59.361
8 | 1.072 | 0.01857 | -0.045 | 57.722
8.5 | 1.094 | 0.01965 | -0.045 | 55.672
9 | 1.076 | 0.02099 | -0.044 | 51.279
9.5 | 0.893 | 0.06557 | -0.018 | 13.614
10 | 0.888 | 0.07016 | -0.017 | 12.657
10.5 | 0.878 | 0.07584 | -0.017 | 11.575
11 | 0.861 | 0.08112 | -0.016 | 10.619
11.5 | 0.84 | 0.08709 | -0.015 | 9.643
12 | 0.814 | 0.09391 | -0.014 | 8.668
12.5 | 0.785 | 0.10126 | -0.014 | 7.749
13 | 0.753 | 0.10849 | -0.015 | 6.938
13.5 | 0.719 | 0.11453 | -0.015 | 6.276

## 26. Re 500k Mach 0.00 (2)
BIGFOIL.COM POLAR EXPORT
MID 304
MID 304 |  |  |  | Cl Max: | 1.3266 | at alpha= | 11.5 | deg
XFOIL ncrit=9 |  |  |  | L/D Max: | 87.4586 | at alpha= | 5 | deg
Re: | 500000 |  |  | Cd Min: | 0.26517 | at alpha= | -20 | deg
Mach: | 0 |  |  | Cl=0 at alpha= | -2.2176 | deg
|  |  |  | @ Cl=0.1, Cd= | 0.0067971
|  |  |  | @ Cl=0.4, Cd= | 0.0061894
|  |  |  | @ Cl=0.6, Cd= | 0.0072999
alpha (deg) | Cl | Cd | Cm | Cl/Cd
-20 | -0.8587 | 0.26517 | 0.097 | -3.2383
-19.5 | -0.8413 | 0.25874 | 0.0928 | -3.2515
-19 | -0.8237 | 0.25211 | 0.0886 | -3.2672
-18.5 | -0.8056 | 0.24523 | 0.0844 | -3.2851
-18 | -0.7869 | 0.23844 | 0.0795 | -3.3002
-17.5 | -0.7703 | 0.23186 | 0.0746 | -3.3223
-17 | -0.7544 | 0.22514 | 0.0701 | -3.3508
-16 | -0.7223 | 0.20983 | 0.0643 | -3.4423
-15.5 | -0.7067 | 0.2032 | 0.0613 | -3.4779
-15 | -0.6914 | 0.19645 | 0.058 | -3.5195
-14.5 | -0.6766 | 0.18951 | 0.0548 | -3.5703
-14 | -0.6622 | 0.18232 | 0.0515 | -3.6321
-13.5 | -0.6478 | 0.17472 | 0.0473 | -3.7076
-13 | -0.6384 | 0.16738 | 0.0422 | -3.8141
-12.5 | -0.628 | 0.15984 | 0.0384 | -3.9289
-12 | -0.616 | 0.15113 | 0.0378 | -4.076
-11.5 | -0.6038 | 0.14442 | 0.0358 | -4.1809
-11 | -0.5932 | 0.13729 | 0.0331 | -4.3208
-10.5 | -0.5831 | 0.12993 | 0.0302 | -4.4878
-10 | -0.5738 | 0.12237 | 0.027 | -4.6891
-8 | -0.5504 | 0.08711 | 0.0048 | -6.3184
-7.5 | -0.5376 | 0.07974 | 0 | -6.7419
-7 | -0.5122 | 0.07132 | -0.0093 | -7.1817
-6.5 | -0.4762 | 0.06034 | -0.0225 | -7.8919
-6 | -0.4183 | 0.04725 | -0.0355 | -8.8529
-5.5 | -0.3834 | 0.03526 | -0.0412 | -10.8735
-5 | -0.3346 | 0.02998 | -0.043 | -11.1608
-4.5 | -0.2794 | 0.02291 | -0.0444 | -12.1955
-4 | -0.2214 | 0.01529 | -0.0438 | -14.4801
-3.5 | -0.1669 | 0.01223 | -0.0432 | -13.6468
-3 | -0.1142 | 0.01069 | -0.0423 | -10.6829
-2.5 | -0.0375 | 0.00895 | -0.0468 | -4.1899
-2 | 0.0289 | 0.00809 | -0.0484 | 3.5723
-1.5 | 0.0796 | 0.00722 | -0.0471 | 11.0249
-1 | 0.1317 | 0.00614 | -0.0466 | 21.4495
-0.5 | 0.1773 | 0.00526 | -0.0432 | 33.7072
0 | 0.2333 | 0.00549 | -0.0429 | 42.4954
0.5 | 0.2896 | 0.00573 | -0.0428 | 50.541
1 | 0.346 | 0.00595 | -0.0427 | 58.1513
1.5 | 0.4024 | 0.0062 | -0.0426 | 64.9032
2 | 0.4587 | 0.00647 | -0.0426 | 70.8964
2.5 | 0.515 | 0.00675 | -0.0426 | 76.2963
3 | 0.571 | 0.00708 | -0.0425 | 80.6497
3.5 | 0.6264 | 0.0075 | -0.0425 | 83.52
4 | 0.6819 | 0.00795 | -0.0424 | 85.7736
4.5 | 0.737 | 0.00843 | -0.0424 | 87.4259
5 | 0.7915 | 0.00905 | -0.0423 | 87.4586
5.5 | 0.845 | 0.00987 | -0.0422 | 85.613
6 | 0.897 | 0.01101 | -0.042 | 81.4714
6.5 | 0.9482 | 0.01229 | -0.0417 | 77.1522
7 | 0.9991 | 0.01358 | -0.0413 | 73.5714
7.5 | 1.0485 | 0.01512 | -0.0405 | 69.3452
8 | 1.0975 | 0.01656 | -0.0397 | 66.2742
8.5 | 1.1405 | 0.01902 | -0.0383 | 59.9632
9 | 1.1856 | 0.02086 | -0.0371 | 56.836
9.5 | 1.2237 | 0.02367 | -0.0355 | 51.6984
10 | 1.2584 | 0.02708 | -0.0333 | 46.4697
10.5 | 1.2902 | 0.03046 | -0.0311 | 42.3572
11 | 1.3147 | 0.0342 | -0.0286 | 38.4415
11.5 | 1.3266 | 0.03864 | -0.0257 | 34.3323
12 | 1.311 | 0.04478 | -0.0221 | 29.2765
12.5 | 1.2841 | 0.05403 | -0.024 | 23.7664
13 | 1.2535 | 0.06606 | -0.0306 | 18.9752
13.5 | 1.2214 | 0.08 | -0.0395 | 15.2675
14 | 1.1832 | 0.09676 | -0.0502 | 12.2282
14.5 | 0.9591 | 0.17887 | -0.0914 | 5.362
15 | 0.9682 | 0.18673 | -0.0949 | 5.185
15.5 | 0.7238 | 0.17339 | -0.0671 | 4.1744
16 | 0.7244 | 0.18004 | -0.0698 | 4.0236
16.5 | 0.7304 | 0.18527 | -0.0715 | 3.9424

## 27. Re 500k Mach 0.10 (1)
BIGFOIL.COM POLAR EXPORT
MID 304
MID 304 |  |  |  | Cl Max: | 1.094 | at alpha= | 8.5 | deg
JavaFoil+Calcfoil stall+Eppler ext transition |  |  |  | L/D Max: | 65.472 | at alpha= | 4.5 | deg
Re: | 500000 |  |  | Cd Min: | 0.00824 | at alpha= | -0.5 | deg
Mach: | 0.1 |  |  | Cl=0 at alpha= | -2.2105 | deg
|  |  |  | @ Cl=0.1, Cd= | 0.011226
|  |  |  | @ Cl=0.4, Cd= | 0.009065
|  |  |  | @ Cl=0.6, Cd= | 0.01024
alpha (deg) | Cl | Cd | Cm | Cl/Cd
-14.5 | -0.294 | 0.13879 | -0.017 | -2.12
-14 | -0.313 | 0.14761 | -0.016 | -2.119
-13.5 | -0.332 | 0.1216 | -0.017 | -2.726
-13 | -0.35 | 0.12534 | -0.016 | -2.793
-12.5 | -0.368 | 0.11613 | -0.016 | -3.17
-12 | -0.385 | 0.10598 | -0.016 | -3.637
-11.5 | -0.401 | 0.09899 | -0.016 | -4.052
-11 | -0.415 | 0.09217 | -0.016 | -4.501
-10.5 | -0.426 | 0.08685 | -0.016 | -4.903
-10 | -0.433 | 0.07939 | -0.016 | -5.45
-9.5 | -0.434 | 0.07423 | -0.016 | -5.842
-9 | -0.431 | 0.06876 | -0.015 | -6.261
-8.5 | -0.423 | 0.06396 | -0.015 | -6.614
-8 | -0.411 | 0.06074 | -0.015 | -6.765
-7.5 | -0.394 | 0.05742 | -0.015 | -6.861
-7 | -0.371 | 0.05305 | -0.015 | -6.991
-6.5 | -0.344 | 0.04977 | -0.015 | -6.907
-6 | -0.313 | 0.04623 | -0.015 | -6.769
-5.5 | -0.279 | 0.04331 | -0.015 | -6.438
-5 | -0.242 | 0.04068 | -0.015 | -5.944
-4.5 | -0.202 | 0.0382 | -0.016 | -5.294
-4 | -0.161 | 0.03625 | -0.016 | -4.429
-3.5 | -0.117 | 0.03447 | -0.017 | -3.398
-3 | -0.072 | 0.03315 | -0.017 | -2.184
-2.5 | -0.033 | 0.01105 | -0.043 | -3.012
-2 | 0.024 | 0.01119 | -0.044 | 2.186
-1.5 | 0.083 | 0.01122 | -0.044 | 7.369
-1 | 0.141 | 0.01124 | -0.044 | 12.555
-0.5 | 0.2 | 0.00824 | -0.044 | 24.225
0 | 0.258 | 0.00846 | -0.044 | 30.535
0.5 | 0.317 | 0.00868 | -0.044 | 36.483
1 | 0.375 | 0.00894 | -0.044 | 41.945
1.5 | 0.433 | 0.00923 | -0.044 | 46.924
2 | 0.491 | 0.00955 | -0.044 | 51.433
2.5 | 0.549 | 0.0099 | -0.044 | 55.443
3 | 0.606 | 0.01028 | -0.044 | 59
3.5 | 0.664 | 0.0107 | -0.044 | 62
4 | 0.72 | 0.01129 | -0.044 | 63.774
4.5 | 0.775 | 0.01184 | -0.045 | 65.472
5 | 0.829 | 0.01393 | -0.045 | 59.473
5.5 | 0.881 | 0.01483 | -0.045 | 59.37
6 | 0.929 | 0.01546 | -0.045 | 60.09
6.5 | 0.973 | 0.01612 | -0.045 | 60.391
7 | 1.012 | 0.01686 | -0.045 | 60.047
7.5 | 1.046 | 0.01773 | -0.045 | 58.986
8 | 1.073 | 0.01874 | -0.045 | 57.265
8.5 | 1.094 | 0.01991 | -0.045 | 54.933
9 | 0.894 | 0.06014 | -0.024 | 14.866
9.5 | 0.888 | 0.06619 | -0.018 | 13.409
10 | 0.88 | 0.07096 | -0.017 | 12.405
10.5 | 0.866 | 0.07629 | -0.016 | 11.354
11 | 0.846 | 0.08229 | -0.015 | 10.278
11.5 | 0.82 | 0.08921 | -0.015 | 9.192
12 | 0.79 | 0.09522 | -0.014 | 8.291
12.5 | 0.756 | 0.10384 | -0.015 | 7.277
13 | 0.719 | 0.10993 | -0.015 | 6.539
13.5 | 0.68 | 0.11684 | -0.015 | 5.824

## 28. Re 500k Mach 0.10 (2)
BIGFOIL.COM POLAR EXPORT
MID 304
MID 304 |  |  |  | Cl Max: | 1.3093 | at alpha= | 11 | deg
XFOIL ncrit=9 |  |  |  | L/D Max: | 87.3263 | at alpha= | 4.5 | deg
Re: | 500000 |  |  | Cd Min: | 0.26601 | at alpha= | -20 | deg
Mach: | 0.1 |  |  | Cl=0 at alpha= | -2.1842 | deg
|  |  |  | @ Cl=0.1, Cd= | 0.0068746
|  |  |  | @ Cl=0.4, Cd= | 0.0062001
|  |  |  | @ Cl=0.6, Cd= | 0.0073034
alpha (deg) | Cl | Cd | Cm | Cl/Cd
-20 | -0.8616 | 0.26601 | 0.0976 | -3.239
-19.5 | -0.844 | 0.25953 | 0.0934 | -3.252
-19 | -0.8262 | 0.25284 | 0.0892 | -3.2677
-18.5 | -0.8078 | 0.2459 | 0.0849 | -3.2851
-18 | -0.7891 | 0.2391 | 0.0799 | -3.3003
-17.5 | -0.7722 | 0.2325 | 0.075 | -3.3213
-17 | -0.7562 | 0.22576 | 0.0705 | -3.3496
-16 | -0.7237 | 0.21041 | 0.0648 | -3.4395
-15.5 | -0.7078 | 0.20375 | 0.0617 | -3.4739
-15 | -0.6923 | 0.19695 | 0.0583 | -3.5151
-14.5 | -0.6772 | 0.18996 | 0.055 | -3.565
-14 | -0.6626 | 0.18273 | 0.0517 | -3.6261
-13.5 | -0.6481 | 0.17513 | 0.0473 | -3.7007
-13 | -0.6385 | 0.16782 | 0.0423 | -3.8047
-12.5 | -0.6279 | 0.16027 | 0.0386 | -3.9178
-12 | -0.6152 | 0.15165 | 0.0382 | -4.0567
-11.5 | -0.603 | 0.14489 | 0.036 | -4.1618
-11 | -0.5922 | 0.13771 | 0.0333 | -4.3003
-10.5 | -0.5821 | 0.13033 | 0.0303 | -4.4664
-10 | -0.5726 | 0.12274 | 0.0271 | -4.6651
-9.5 | -0.5643 | 0.11469 | 0.0221 | -4.9202
-9 | -0.5557 | 0.10656 | 0.0164 | -5.2149
-8.5 | -0.5469 | 0.09835 | 0.0116 | -5.5608
-8 | -0.5498 | 0.08771 | 0.006 | -6.2684
-7.5 | -0.5365 | 0.08101 | 0.002 | -6.6226
-7 | -0.5125 | 0.07253 | -0.0074 | -7.066
-6.5 | -0.4775 | 0.06154 | -0.021 | -7.7592
-6 | -0.4196 | 0.0482 | -0.0351 | -8.7054
-5.5 | -0.3855 | 0.03625 | -0.041 | -10.6345
-5 | -0.3368 | 0.03071 | -0.043 | -10.9671
-4.5 | -0.2813 | 0.02335 | -0.0445 | -12.0471
-4 | -0.2233 | 0.01554 | -0.0441 | -14.3694
-3.5 | -0.1684 | 0.01241 | -0.0434 | -13.5697
-3 | -0.1147 | 0.01075 | -0.0427 | -10.6698
-2.5 | -0.0367 | 0.00898 | -0.0473 | -4.0869
-1.5 | 0.0795 | 0.00729 | -0.0472 | 10.9053
-1 | 0.1323 | 0.00622 | -0.0468 | 21.2701
-0.5 | 0.1781 | 0.00528 | -0.0434 | 33.7311
0 | 0.2345 | 0.00551 | -0.0431 | 42.559
0.5 | 0.2912 | 0.00574 | -0.043 | 50.7317
1 | 0.3479 | 0.00598 | -0.0429 | 58.1773
1.5 | 0.4047 | 0.00622 | -0.0428 | 65.0643
2 | 0.4613 | 0.0065 | -0.0428 | 70.9692
2.5 | 0.5179 | 0.00678 | -0.0427 | 76.3864
3 | 0.5743 | 0.00711 | -0.0427 | 80.7736
3.5 | 0.6301 | 0.00753 | -0.0426 | 83.6786
4 | 0.6858 | 0.00799 | -0.0425 | 85.8323
4.5 | 0.7414 | 0.00849 | -0.0425 | 87.3263
5 | 0.7962 | 0.00912 | -0.0424 | 87.3026
5.5 | 0.85 | 0.00996 | -0.0422 | 85.3414
6 | 0.9023 | 0.01115 | -0.042 | 80.9238
6.5 | 0.9539 | 0.01243 | -0.0417 | 76.7418
7 | 1.0047 | 0.01388 | -0.0411 | 72.3847
7.5 | 1.0539 | 0.01556 | -0.0402 | 67.7314
8 | 1.1041 | 0.01682 | -0.0394 | 65.6421
8.5 | 1.147 | 0.01937 | -0.0378 | 59.2153
9 | 1.1915 | 0.02137 | -0.0364 | 55.7557
9.5 | 1.2234 | 0.02554 | -0.0341 | 47.9013
10 | 1.2618 | 0.02813 | -0.0322 | 44.856
10.5 | 1.2903 | 0.03196 | -0.0297 | 40.3723
11 | 1.3093 | 0.03621 | -0.0269 | 36.1585
11.5 | 1.309 | 0.04113 | -0.0232 | 31.8259
12 | 1.29 | 0.04825 | -0.0223 | 26.7358
12.5 | 1.2636 | 0.05868 | -0.027 | 21.5337
13 | 1.2314 | 0.07207 | -0.0353 | 17.0862
13.5 | 1.1869 | 0.08962 | -0.0466 | 13.2437
14 | 1.0861 | 0.12371 | -0.0673 | 8.7794
15 | 0.787 | 0.14923 | -0.0588 | 5.2737
15.5 | 0.9697 | 0.19905 | -0.1002 | 4.8716
16 | 0.9797 | 0.20937 | -0.1056 | 4.6793

## 29. Re 500k Mach 0.25 (1)
BIGFOIL.COM POLAR EXPORT
MID 304
MID 304 |  |  |  | Cl Max: | 1.073 | at alpha= | 8 | deg
JavaFoil+Calcfoil stall+Eppler ext transition |  |  |  | L/D Max: | 65.614 | at alpha= | 4.5 | deg
Re: | 500000 |  |  | Cd Min: | 0.00833 | at alpha= | -0.5 | deg
Mach: | 0.25 |  |  | Cl=0 at alpha= | -2.2404 | deg
|  |  |  | @ Cl=0.1, Cd= | 0.011347
|  |  |  | @ Cl=0.4, Cd= | 0.009125
|  |  |  | @ Cl=0.6, Cd= | 0.12591
alpha (deg) | Cl | Cd | Cm | Cl/Cd
-13 | -0.061 | 0.11436 | -0.018 | -0.531
-12.5 | -0.058 | 0.11008 | -0.018 | -0.526
-12 | -0.1 | 0.10878 | -0.018 | -0.919
-11.5 | -0.175 | 0.10024 | -0.017 | -1.745
-11 | -0.227 | 0.09385 | -0.017 | -2.421
-10.5 | -0.272 | 0.08736 | -0.017 | -3.111
-10 | -0.308 | 0.09177 | -0.017 | -3.36
-9.5 | -0.335 | 0.0836 | -0.017 | -4.011
-9 | -0.355 | 0.07686 | -0.016 | -4.622
-8.5 | -0.368 | 0.06877 | -0.016 | -5.346
-8 | -0.372 | 0.06259 | -0.016 | -5.947
-7.5 | -0.369 | 0.05889 | -0.016 | -6.263
-7 | -0.355 | 0.05409 | -0.015 | -6.571
-6.5 | -0.335 | 0.05169 | -0.015 | -6.491
-6 | -0.31 | 0.04791 | -0.015 | -6.466
-5.5 | -0.279 | 0.04407 | -0.015 | -6.333
-5 | -0.244 | 0.04122 | -0.015 | -5.917
-4.5 | -0.205 | 0.03879 | -0.016 | -5.289
-4 | -0.164 | 0.03654 | -0.016 | -4.477
-3.5 | -0.12 | 0.03472 | -0.017 | -3.449
-3 | -0.074 | 0.03332 | -0.018 | -2.226
-2.5 | -0.027 | 0.03303 | -0.018 | -0.83
-2 | 0.025 | 0.0113 | -0.045 | 2.221
-1.5 | 0.085 | 0.01135 | -0.045 | 7.484
-1 | 0.145 | 0.01134 | -0.045 | 12.793
-0.5 | 0.205 | 0.00833 | -0.045 | 24.627
0 | 0.265 | 0.00856 | -0.045 | 31.005
0.5 | 0.325 | 0.00878 | -0.045 | 37.027
1 | 0.385 | 0.00905 | -0.045 | 42.537
1.5 | 0.445 | 0.00935 | -0.045 | 47.562
2 | 0.505 | 0.00969 | -0.045 | 52.072
2.5 | 0.564 | 0.01004 | -0.045 | 56.147
3 | 0.623 | 0.01045 | -0.045 | 59.595
3.5 | 0.682 | 0.01095 | -0.046 | 62.231
4 | 0.739 | 0.01153 | -0.046 | 64.103
4.5 | 0.795 | 0.01212 | -0.046 | 65.614
5 | 0.85 | 0.01427 | -0.046 | 59.574
5.5 | 0.902 | 0.01522 | -0.046 | 59.273
6 | 0.951 | 0.01593 | -0.046 | 59.667
6.5 | 0.993 | 0.01669 | -0.046 | 59.485
7 | 1.028 | 0.01759 | -0.046 | 58.435
7.5 | 1.055 | 0.01866 | -0.046 | 56.536
8 | 1.073 | 0.02007 | -0.046 | 53.479
8.5 | 0.871 | 0.05815 | -0.023 | 14.981
9 | 0.863 | 0.06376 | -0.018 | 13.531
9.5 | 0.842 | 0.06985 | -0.016 | 12.055
10 | 0.809 | 0.07632 | -0.015 | 10.606
10.5 | 0.765 | 0.08364 | -0.015 | 9.147
11 | 0.709 | 0.0896 | -0.015 | 7.918
11.5 | 0.644 | 0.09878 | -0.015 | 6.52
12 | 0.57 | 0.10587 | -0.016 | 5.387
12.5 | 0.49 | 0.11896 | -0.016 | 4.118
13 | 0.404 | 0.12591 | -0.016 | 3.206

## 30. Re 500k Mach 0.25 (2)
BIGFOIL.COM POLAR EXPORT
MID 304
MID 304 |  |  |  | Cl Max: | 1.2561 | at alpha= | 10 | deg
XFOIL ncrit=9 |  |  |  | L/D Max: | 87.6087 | at alpha= | 4.5 | deg
Re: | 500000 |  |  | Cd Min: | 0.27086 | at alpha= | -20 | deg
Mach: | 0.25 |  |  | Cl=0 at alpha= | -2.2186 | deg
|  |  |  | @ Cl=0.1, Cd= | 0.0072866
|  |  |  | @ Cl=0.4, Cd= | 0.0062609
|  |  |  | @ Cl=0.6, Cd= | 0.0073399
alpha (deg) | Cl | Cd | Cm | Cl/Cd
-20 | -0.8781 | 0.27086 | 0.1011 | -3.2419
-19.5 | -0.8595 | 0.26403 | 0.0966 | -3.2553
-19 | -0.8406 | 0.25701 | 0.0922 | -3.2707
-18.5 | -0.8207 | 0.24978 | 0.0875 | -3.2857
-18 | -0.8015 | 0.24294 | 0.0822 | -3.2992
-17.5 | -0.7839 | 0.23619 | 0.0771 | -3.3189
-16.5 | -0.7488 | 0.22059 | 0.0702 | -3.3945
-16 | -0.7318 | 0.21365 | 0.0671 | -3.4252
-15.5 | -0.7148 | 0.20673 | 0.0636 | -3.4577
-15 | -0.6979 | 0.19965 | 0.06 | -3.4956
-14.5 | -0.6816 | 0.19241 | 0.0565 | -3.5424
-14 | -0.6657 | 0.18495 | 0.0529 | -3.5994
-13.5 | -0.6509 | 0.17749 | 0.0477 | -3.6672
-13 | -0.64 | 0.17018 | 0.043 | -3.7607
-12.5 | -0.628 | 0.16256 | 0.0392 | -3.8632
-12 | -0.6124 | 0.15425 | 0.0396 | -3.9702
-11.5 | -0.5998 | 0.14722 | 0.037 | -4.0742
-11 | -0.5881 | 0.13983 | 0.0341 | -4.2058
-10.5 | -0.5771 | 0.1323 | 0.031 | -4.3621
-10 | -0.5667 | 0.12452 | 0.027 | -4.5511
-9.5 | -0.5587 | 0.11665 | 0.0212 | -4.7895
-9 | -0.5486 | 0.10872 | 0.0169 | -5.046
-8.5 | -0.5392 | 0.10056 | 0.0125 | -5.362
-8 | -0.5359 | 0.09224 | 0.0114 | -5.8098
-7.5 | -0.5249 | 0.08546 | 0.0079 | -6.1421
-7 | -0.5107 | 0.07739 | 0.0003 | -6.599
-6.5 | -0.4751 | 0.06567 | -0.017 | -7.2347
-6 | -0.4258 | 0.05308 | -0.032 | -8.0219
-5.5 | -0.3965 | 0.04199 | -0.0385 | -9.4427
-5 | -0.3484 | 0.03489 | -0.0422 | -9.9857
-4.5 | -0.2911 | 0.02628 | -0.0451 | -11.0769
-4 | -0.2338 | 0.01705 | -0.0455 | -13.7126
-3.5 | -0.1771 | 0.01354 | -0.0448 | -13.0798
-3 | -0.112 | 0.01112 | -0.0459 | -10.0719
-2.5 | -0.0332 | 0.00916 | -0.05 | -3.6245
-2 | 0.0258 | 0.00841 | -0.0492 | 3.0678
-1.5 | 0.0799 | 0.00769 | -0.0478 | 10.3901
-1 | 0.1357 | 0.00657 | -0.0478 | 20.6545
-0.5 | 0.1791 | 0.0055 | -0.0438 | 32.5636
0 | 0.2411 | 0.0056 | -0.0441 | 43.0536
0.5 | 0.2997 | 0.00584 | -0.044 | 51.3185
1 | 0.3582 | 0.00609 | -0.0439 | 58.8177
1.5 | 0.4169 | 0.00633 | -0.0438 | 65.861
2 | 0.4755 | 0.00661 | -0.0437 | 71.9365
2.5 | 0.5339 | 0.00693 | -0.0436 | 77.0418
3 | 0.5923 | 0.00728 | -0.0435 | 81.3599
3.5 | 0.6501 | 0.00773 | -0.0433 | 84.1009
4 | 0.708 | 0.00821 | -0.0432 | 86.2363
4.5 | 0.7657 | 0.00874 | -0.0429 | 87.6087
5 | 0.8225 | 0.00947 | -0.0427 | 86.8532
5.5 | 0.878 | 0.01048 | -0.0423 | 83.7786
6 | 0.9318 | 0.0119 | -0.0418 | 78.3025
6.5 | 0.9854 | 0.01332 | -0.0411 | 73.979
7 | 1.0386 | 0.01482 | -0.04 | 70.081
7.5 | 1.0887 | 0.01677 | -0.0385 | 64.9195
8 | 1.1341 | 0.01934 | -0.0367 | 58.6401
8.5 | 1.1783 | 0.02203 | -0.0345 | 53.4862
9 | 1.2184 | 0.02499 | -0.0323 | 48.7555
9.5 | 1.2422 | 0.0304 | -0.0289 | 40.8618
10 | 1.2561 | 0.03606 | -0.0254 | 34.8336
10.5 | 1.2427 | 0.04268 | -0.0217 | 29.1167
11 | 1.2164 | 0.05209 | -0.0246 | 23.3519
11.5 | 1.1845 | 0.06528 | -0.0333 | 18.1449
12 | 1.1471 | 0.08125 | -0.0443 | 14.1182
12.5 | 1.1048 | 0.09944 | -0.0557 | 11.1102
13 | 1.0578 | 0.12003 | -0.0671 | 8.8128
13.5 | 1.0058 | 0.14406 | -0.079 | 6.9818
14 | 0.9828 | 0.16212 | -0.087 | 6.0622
14.5 | 0.9602 | 0.18785 | -0.0979 | 5.1115
15 | 0.9718 | 0.19618 | -0.1019 | 4.9536

## 31. Re 500k Mach 0.50 (1)
BIGFOIL.COM POLAR EXPORT
MID 304
MID 304 |  |  |  | Cl Max: | 1.173 | at alpha= | 20 | deg
JavaFoil+Calcfoil stall+Eppler ext transition |  |  |  | L/D Max: | 64.562 | at alpha= | 4 | deg
Re: | 500000 |  |  | Cd Min: | 0.00897 | at alpha= | 0 | deg
Mach: | 0.5 |  |  | Cl=0 at alpha= | -2.2115 | deg
|  |  |  | @ Cl=0.1, Cd= | 0.011796
|  |  |  | @ Cl=0.4, Cd= | 0.0094354
|  |  |  | @ Cl=0.6, Cd= | 0.010586
alpha (deg) | Cl | Cd | Cm | Cl/Cd
-20 | -0.944 | 0.22267 | -0.027 | -4.24
-19.5 | -0.918 | 0.21789 | -0.027 | -4.215
-19 | -0.893 | 0.21001 | -0.027 | -4.252
-18.5 | -0.867 | 0.20628 | -0.027 | -4.203
-18 | -0.841 | 0.20125 | -0.027 | -4.18
-17.5 | -0.816 | 0.19531 | -0.027 | -4.176
-17 | -0.788 | 0.18631 | -0.025 | -4.228
-16.5 | -0.762 | 0.18322 | -0.025 | -4.156
-16 | -0.735 | 0.17553 | -0.025 | -4.19
-15.5 | -0.709 | 0.16859 | -0.025 | -4.208
-15 | -0.683 | 0.16432 | -0.025 | -4.158
-14.5 | -0.657 | 0.16019 | -0.025 | -4.103
-14 | -0.631 | 0.15635 | -0.025 | -4.036
-13.5 | -0.605 | 0.15873 | -0.025 | -3.81
-13 | -0.577 | 0.14533 | -0.023 | -3.97
-12.5 | -0.551 | 0.13759 | -0.023 | -4.002
-12 | -0.524 | 0.13343 | -0.023 | -3.929
-11.5 | -0.498 | 0.13 | -0.023 | -3.829
-11 | -0.471 | 0.12727 | -0.023 | -3.703
-10.5 | -0.444 | 0.12321 | -0.022 | -3.603
-10 | -0.417 | 0.11865 | -0.022 | -3.519
-9.5 | -0.391 | 0.11583 | -0.022 | -3.374
-9 | -0.364 | 0.11316 | -0.022 | -3.219
-8.5 | -0.337 | 0.10646 | -0.02 | -3.167
-8 | -0.311 | 0.10119 | -0.02 | -3.069
-7.5 | -0.284 | 0.09895 | -0.02 | -2.868
-7 | -0.257 | 0.09683 | -0.02 | -2.655
-6.5 | -0.23 | 0.06328 | -0.019 | -3.637
-6 | -0.203 | 0.05171 | -0.019 | -3.933
-5.5 | -0.177 | 0.04635 | -0.019 | -3.81
-5 | -0.15 | 0.04898 | -0.018 | -3.056
-4.5 | -0.178 | 0.04266 | -0.018 | -4.163
-4 | -0.166 | 0.03906 | -0.018 | -4.255
-3.5 | -0.128 | 0.03655 | -0.017 | -3.496
-3 | -0.081 | 0.03531 | -0.019 | -2.294
-2.5 | -0.03 | 0.03392 | -0.019 | -0.893
-2 | 0.022 | 0.03292 | -0.021 | 0.681
-1.5 | 0.095 | 0.0118 | -0.05 | 8.029
-1 | 0.162 | 0.01175 | -0.05 | 13.788
-0.5 | 0.229 | 0.01171 | -0.05 | 19.578
0 | 0.297 | 0.00897 | -0.05 | 33.063
0.5 | 0.364 | 0.00925 | -0.05 | 39.316
1 | 0.43 | 0.00959 | -0.05 | 44.897
1.5 | 0.497 | 0.00994 | -0.051 | 50
2 | 0.564 | 0.01033 | -0.051 | 54.545
2.5 | 0.63 | 0.0108 | -0.051 | 58.301
3 | 0.695 | 0.01138 | -0.051 | 61.1
3.5 | 0.76 | 0.01204 | -0.051 | 63.135
4 | 0.823 | 0.01275 | -0.051 | 64.562
4.5 | 0.883 | 0.01516 | -0.051 | 58.237
5 | 0.939 | 0.01644 | -0.051 | 57.128
5.5 | 0.988 | 0.0175 | -0.051 | 56.433
6 | 1.021 | 0.01879 | -0.051 | 54.354
6.5 | 1.02 | 0.0207 | -0.052 | 49.28
7 | 0.734 | 0.05685 | -0.017 | 12.912
7.5 | 0.518 | 0.07217 | -0.018 | 7.175
8 | 0.544 | 0.08431 | -0.019 | 6.457
8.5 | 0.571 | 0.09827 | -0.02 | 5.81
9 | 0.598 | 0.10394 | -0.021 | 5.749
9.5 | 0.624 | 0.10965 | -0.021 | 5.688
10 | 0.65 | 0.11574 | -0.021 | 5.614
10.5 | 0.677 | 0.12346 | -0.023 | 5.48
11 | 0.704 | 0.12992 | -0.025 | 5.416
11.5 | 0.73 | 0.13528 | -0.025 | 5.395
12 | 0.756 | 0.14137 | -0.025 | 5.346
12.5 | 0.782 | 0.14417 | -0.025 | 5.423
13 | 0.809 | 0.15417 | -0.027 | 5.25
13.5 | 0.835 | 0.15792 | -0.027 | 5.288
14 | 0.861 | 0.15969 | -0.027 | 5.39
14.5 | 0.887 | 0.16947 | -0.028 | 5.232
15 | 0.914 | 0.17561 | -0.029 | 5.206
15.5 | 0.94 | 0.18619 | -0.029 | 5.048
16 | 0.965 | 0.19054 | -0.029 | 5.067
16.5 | 0.991 | 0.19318 | -0.03 | 5.132
17 | 1.019 | 0.19841 | -0.031 | 5.135
17.5 | 1.044 | 0.20679 | -0.031 | 5.049
18 | 1.07 | 0.2111 | -0.031 | 5.067
18.5 | 1.096 | 0.21598 | -0.032 | 5.074
19 | 1.123 | 0.22311 | -0.033 | 5.032
19.5 | 1.148 | 0.23073 | -0.033 | 4.974
20 | 1.173 | 0.23358 | -0.033 | 5.02

## 32. Re 500k Mach 0.50 (2)
BIGFOIL.COM POLAR EXPORT
MID 304
MID 304 |  |  |  | Cl Max: | 1.229 | at alpha= | 20 | deg
XFOIL ncrit=9 |  |  |  | L/D Max: | 87.5623 | at alpha= | 4 | deg
Re: | 500000 |  |  | Cd Min: | 0.3169 | at alpha= | 20 | deg
Mach: | 0.5 |  |  | Cl=0 at alpha= | -2.1311 | deg
|  |  |  | @ Cl=0.1, Cd= | 0.0086804
|  |  |  | @ Cl=0.4, Cd= | 0.0064995
|  |  |  | @ Cl=0.6, Cd= | 0.0075123
alpha (deg) | Cl | Cd | Cm | Cl/Cd
-20 | -0.9603 | 0.29647 | 0.1174 | -3.2391
-19.5 | -0.9365 | 0.28779 | 0.1118 | -3.2541
-19 | -0.9122 | 0.27935 | 0.1058 | -3.2654
-18.5 | -0.889 | 0.27122 | 0.0997 | -3.2778
-18 | -0.8665 | 0.26261 | 0.0942 | -3.2996
-17.5 | -0.8447 | 0.25338 | 0.0908 | -3.3337
-17 | -0.8224 | 0.2452 | 0.0861 | -3.354
-16.5 | -0.8 | 0.23701 | 0.0814 | -3.3754
-16 | -0.7777 | 0.22879 | 0.0767 | -3.3992
-15.5 | -0.7556 | 0.22054 | 0.0721 | -3.4261
-15 | -0.7335 | 0.21223 | 0.0675 | -3.4562
-14.5 | -0.7114 | 0.20416 | 0.0619 | -3.4845
-14 | -0.692 | 0.19632 | 0.0565 | -3.5249
-13 | -0.6533 | 0.17887 | 0.0506 | -3.6524
-12.5 | -0.6347 | 0.17122 | 0.0472 | -3.7069
-12 | -0.6166 | 0.16336 | 0.0436 | -3.7745
-11.5 | -0.599 | 0.1554 | 0.0395 | -3.8546
-11 | -0.585 | 0.14794 | 0.0341 | -3.9543
-10.5 | -0.5728 | 0.14028 | 0.0295 | -4.0833
-10 | -0.5592 | 0.13222 | 0.0257 | -4.2293
-9.5 | -0.5434 | 0.12313 | 0.0258 | -4.4132
-9 | -0.5294 | 0.11582 | 0.0234 | -4.5709
-8.5 | -0.5163 | 0.10839 | 0.0203 | -4.7634
-8 | -0.5035 | 0.10075 | 0.0161 | -4.9975
-7.5 | -0.4915 | 0.09316 | 0.0082 | -5.2759
-7 | -0.4843 | 0.08427 | 0.0037 | -5.747
-6.5 | -0.4712 | 0.07737 | 0.0021 | -6.0902
-6 | -0.4534 | 0.0698 | -0.0046 | -6.4957
-5.5 | -0.4234 | 0.06071 | -0.0163 | -6.9741
-5 | -0.3667 | 0.04935 | -0.0345 | -7.4306
-4.5 | -0.3277 | 0.03771 | -0.0434 | -8.69
-3.5 | -0.1964 | 0.01942 | -0.0535 | -10.1133
-3 | -0.1095 | 0.01375 | -0.0576 | -7.9636
-2.5 | -0.0467 | 0.01094 | -0.0551 | -4.2687
-2 | 0.0166 | 0.00979 | -0.0531 | 1.6956
-1.5 | 0.0831 | 0.00892 | -0.0521 | 9.3161
-1 | 0.1501 | 0.00797 | -0.0521 | 18.8331
-0.5 | 0.2145 | 0.00667 | -0.0522 | 32.1589
0 | 0.2706 | 0.00599 | -0.0486 | 45.1753
0.5 | 0.3378 | 0.00624 | -0.0484 | 54.1346
1 | 0.4049 | 0.00652 | -0.0482 | 62.1012
1.5 | 0.472 | 0.00682 | -0.0479 | 69.2082
2 | 0.5392 | 0.00716 | -0.0477 | 75.3073
2.5 | 0.6065 | 0.00755 | -0.0473 | 80.3311
3 | 0.6737 | 0.00801 | -0.0468 | 84.1074
3.5 | 0.7408 | 0.00859 | -0.0461 | 86.2398
4 | 0.8082 | 0.00923 | -0.0453 | 87.5623
4.5 | 0.8755 | 0.01003 | -0.0442 | 87.2881
5 | 0.9401 | 0.01141 | -0.0429 | 82.3926
5.5 | 1.0036 | 0.01313 | -0.041 | 76.4356
6 | 1.0649 | 0.01526 | -0.0384 | 69.7837
6.5 | 1.1198 | 0.0182 | -0.0347 | 61.5275
7 | 1.1627 | 0.0225 | -0.0301 | 51.6756
7.5 | 1.1883 | 0.02838 | -0.0254 | 41.871
8 | 1.1833 | 0.03527 | -0.0219 | 33.5498
8.5 | 1.1557 | 0.04576 | -0.0272 | 25.2557
9 | 1.1254 | 0.05928 | -0.0374 | 18.9845
9.5 | 1.0925 | 0.07378 | -0.0472 | 14.8075
10 | 1.0587 | 0.08869 | -0.056 | 11.9371
10.5 | 1.0262 | 0.10386 | -0.0641 | 9.8806
11 | 0.9986 | 0.11898 | -0.0716 | 8.393
11.5 | 0.9798 | 0.13366 | -0.0786 | 7.3305
12 | 0.971 | 0.14737 | -0.0853 | 6.5889
12.5 | 0.9698 | 0.16029 | -0.0916 | 6.0503
13 | 0.9745 | 0.1724 | -0.0975 | 5.6526
13.5 | 0.9832 | 0.18441 | -0.1037 | 5.3316
14 | 0.9948 | 0.19594 | -0.1098 | 5.0771
14.5 | 1.0094 | 0.20626 | -0.1149 | 4.8938
15 | 1.0237 | 0.21938 | -0.1219 | 4.6663
15.5 | 1.0423 | 0.22924 | -0.1275 | 4.5468
16 | 1.0621 | 0.23838 | -0.1324 | 4.4555
16.5 | 1.0833 | 0.24682 | -0.1359 | 4.389
17 | 1.1021 | 0.2578 | -0.1413 | 4.275
17.5 | 1.1221 | 0.26874 | -0.1502 | 4.1754
18 | 1.1435 | 0.27831 | -0.156 | 4.1087
18.5 | 1.1649 | 0.28727 | -0.1613 | 4.0551
19 | 1.1866 | 0.29625 | -0.1646 | 4.0054
20 | 1.229 | 0.3169 | -0.1779 | 3.8782

## 33. Re 750k Mach 0.00 (1)
BIGFOIL.COM POLAR EXPORT
MID 304
MID 304 |  |  |  | Cl Max: | 1.109 | at alpha= | 9 | deg
JavaFoil+Calcfoil stall+Eppler ext transition |  |  |  | L/D Max: | 71.118 | at alpha= | 4.5 | deg
Re: | 750000 |  |  | Cd Min: | 0.0075 | at alpha= | -0.5 | deg
Mach: | 0 |  |  | Cl=0 at alpha= | -2.2105 | deg
|  |  |  | @ Cl=0.1, Cd= | 0.010567
|  |  |  | @ Cl=0.4, Cd= | 0.008251
|  |  |  | @ Cl=0.6, Cd= | 0.009351
alpha (deg) | Cl | Cd | Cm | Cl/Cd
-15 | -0.318 | 0.13233 | -0.017 | -2.4
-14.5 | -0.334 | 0.12345 | -0.017 | -2.704
-14 | -0.35 | 0.11827 | -0.017 | -2.961
-13.5 | -0.367 | 0.10976 | -0.017 | -3.339
-13 | -0.383 | 0.10443 | -0.017 | -3.663
-12.5 | -0.398 | 0.10006 | -0.017 | -3.976
-12 | -0.412 | 0.09899 | -0.016 | -4.162
-11.5 | -0.425 | 0.09337 | -0.016 | -4.547
-11 | -0.435 | 0.08687 | -0.016 | -5.008
-10.5 | -0.443 | 0.08103 | -0.016 | -5.465
-10 | -0.447 | 0.07515 | -0.016 | -5.942
-9.5 | -0.445 | 0.06982 | -0.015 | -6.369
-9 | -0.439 | 0.06524 | -0.016 | -6.73
-8.5 | -0.429 | 0.06111 | -0.016 | -7.027
-8 | -0.415 | 0.05684 | -0.016 | -7.306
-7.5 | -0.397 | 0.05337 | -0.015 | -7.433
-7 | -0.372 | 0.04987 | -0.015 | -7.47
-6.5 | -0.344 | 0.0472 | -0.015 | -7.298
-6 | -0.313 | 0.04436 | -0.015 | -7.057
-5.5 | -0.279 | 0.04158 | -0.015 | -6.698
-5 | -0.241 | 0.03941 | -0.016 | -6.123
-4.5 | -0.202 | 0.03703 | -0.016 | -5.445
-4 | -0.16 | 0.03524 | -0.017 | -4.542
-3.5 | -0.117 | 0.03357 | -0.018 | -3.477
-3 | -0.09 | 0.0105 | -0.043 | -8.556
-2.5 | -0.033 | 0.01059 | -0.043 | -3.128
-2 | 0.024 | 0.01056 | -0.043 | 2.304
-1.5 | 0.082 | 0.01057 | -0.043 | 7.782
-1 | 0.14 | 0.01056 | -0.043 | 13.303
-0.5 | 0.199 | 0.0075 | -0.043 | 26.468
0 | 0.257 | 0.00769 | -0.044 | 33.403
0.5 | 0.315 | 0.0079 | -0.044 | 39.848
1 | 0.373 | 0.00813 | -0.044 | 45.866
1.5 | 0.431 | 0.00839 | -0.044 | 51.338
2 | 0.489 | 0.0087 | -0.044 | 56.181
2.5 | 0.546 | 0.00901 | -0.044 | 60.594
3 | 0.603 | 0.00937 | -0.044 | 64.402
3.5 | 0.66 | 0.00978 | -0.044 | 67.514
4 | 0.716 | 0.01031 | -0.044 | 69.463
4.5 | 0.771 | 0.01084 | -0.044 | 71.118
5 | 0.825 | 0.01288 | -0.044 | 64.045
5.5 | 0.877 | 0.01374 | -0.044 | 63.783
6 | 0.925 | 0.01434 | -0.045 | 64.529
6.5 | 0.97 | 0.01495 | -0.045 | 64.853
7 | 1.009 | 0.01557 | -0.045 | 64.793
7.5 | 1.043 | 0.01634 | -0.045 | 63.869
8 | 1.072 | 0.01725 | -0.045 | 62.147
8.5 | 1.094 | 0.01816 | -0.045 | 60.245
9 | 1.109 | 0.01949 | -0.045 | 56.929
9.5 | 1.077 | 0.02097 | -0.044 | 51.378
10 | 0.889 | 0.06789 | -0.019 | 13.102
10.5 | 0.879 | 0.07311 | -0.019 | 12.024
11 | 0.862 | 0.07874 | -0.018 | 10.95
11.5 | 0.84 | 0.08458 | -0.017 | 9.937
12 | 0.814 | 0.09088 | -0.016 | 8.962
12.5 | 0.785 | 0.09627 | -0.016 | 8.154
13 | 0.753 | 0.1032 | -0.016 | 7.298
13.5 | 0.719 | 0.10988 | -0.016 | 6.545
14 | 0.684 | 0.11757 | -0.016 | 5.818

## 34. Re 750k Mach 0.00 (2)
BIGFOIL.COM POLAR EXPORT
MID 304
MID 304 |  |  |  | Cl Max: | 1.4043 | at alpha= | 12 | deg
XFOIL ncrit=9 |  |  |  | L/D Max: | 235.844 | at alpha= | -0.5 | deg
Re: | 750000 |  |  | Cd Min: | 0.26565 | at alpha= | -20 | deg
Mach: | 0 |  |  | Cl=0 at alpha= | -2.1563 | deg
|  |  |  | @ Cl=0.1, Cd= | 0.00098566
|  |  |  | @ Cl=0.4, Cd= | 0.0054967
|  |  |  | @ Cl=0.6, Cd= | 0.0065806
alpha (deg) | Cl | Cd | Cm | Cl/Cd
-20 | -0.8596 | 0.26565 | 0.0976 | -3.2358
-19.5 | -0.8408 | 0.25867 | 0.093 | -3.2505
-19 | -0.8228 | 0.25169 | 0.0882 | -3.2691
-18.5 | -0.8057 | 0.24477 | 0.0835 | -3.2917
-17.5 | -0.7734 | 0.23052 | 0.0766 | -3.355
-17 | -0.7572 | 0.2243 | 0.0731 | -3.3758
-16.5 | -0.7407 | 0.2177 | 0.0694 | -3.4024
-16 | -0.7244 | 0.21083 | 0.0658 | -3.4359
-15.5 | -0.7085 | 0.20382 | 0.0622 | -3.4761
-15 | -0.693 | 0.19663 | 0.0587 | -3.5244
-14.5 | -0.6773 | 0.18903 | 0.0548 | -3.583
-14 | -0.6639 | 0.1814 | 0.0505 | -3.6599
-13.5 | -0.6522 | 0.17367 | 0.0466 | -3.7554
-13 | -0.6427 | 0.16476 | 0.0438 | -3.9008
-12.5 | -0.6294 | 0.1582 | 0.0422 | -3.9785
-12 | -0.6176 | 0.15143 | 0.0396 | -4.0785
-11.5 | -0.6064 | 0.14425 | 0.0368 | -4.2038
-11 | -0.596 | 0.13688 | 0.0339 | -4.3542
-10.5 | -0.5864 | 0.12872 | 0.0295 | -4.5556
-10 | -0.5786 | 0.12061 | 0.0251 | -4.7973
-9.5 | -0.5696 | 0.11257 | 0.0214 | -5.06
-9 | -0.5615 | 0.10433 | 0.0174 | -5.382
-8.5 | -0.5544 | 0.09582 | 0.0128 | -5.7858
-8 | -0.5574 | 0.08652 | 0.0085 | -6.4424
-7.5 | -0.542 | 0.07923 | 0.0019 | -6.8408
-7 | -0.5149 | 0.06944 | -0.0103 | -7.415
-6.5 | -0.4685 | 0.05526 | -0.0275 | -8.4781
-6 | -0.4209 | 0.04246 | -0.0365 | -9.9129
-5.5 | -0.3824 | 0.03058 | -0.0422 | -12.5049
-5 | -0.3316 | 0.0253 | -0.0436 | -13.1067
-4.5 | -0.2683 | 0.00472 | -0.0426 | -56.8432
-4 | -0.2166 | 0.00317 | -0.0421 | -68.3281
-3.5 | -0.1476 | 0.00189 | -0.0452 | -78.0952
-3 | -0.0863 | 0.00137 | -0.0463 | -62.9927
-2.5 | -0.0365 | 0.00127 | -0.0445 | -28.7402
-2 | 0.0166 | 0.00119 | -0.0437 | 13.9496
-1 | 0.1268 | 0.00092 | -0.0441 | 137.8261
-0.5 | 0.1816 | 0.00077 | -0.0443 | 235.8442
0 | 0.2326 | 0.00487 | -0.0428 | 47.7618
0.5 | 0.2895 | 0.00507 | -0.0429 | 57.1006
1 | 0.3464 | 0.00528 | -0.0429 | 65.6061
1.5 | 0.4033 | 0.00551 | -0.043 | 73.1942
2 | 0.46 | 0.00576 | -0.043 | 79.8611
2.5 | 0.5166 | 0.00602 | -0.0431 | 85.814
3 | 0.5727 | 0.00638 | -0.0431 | 89.7649
3.5 | 0.6285 | 0.00679 | -0.0432 | 92.5626
4 | 0.6843 | 0.0072 | -0.0432 | 95.0417
4.5 | 0.7397 | 0.0077 | -0.0432 | 96.0649
5.5 | 0.8479 | 0.00918 | -0.0431 | 92.3638
6 | 0.9002 | 0.0103 | -0.043 | 87.3981
6.5 | 0.953 | 0.01121 | -0.0428 | 85.0134
7 | 1.0052 | 0.0122 | -0.0424 | 82.3934
7.5 | 1.0567 | 0.0133 | -0.0419 | 79.4511
8 | 1.1064 | 0.01466 | -0.0412 | 75.4707
8.5 | 1.1557 | 0.01592 | -0.0406 | 72.5942
9 | 1.2003 | 0.01797 | -0.0394 | 66.7947
9.5 | 1.2465 | 0.01945 | -0.0384 | 64.0874
10 | 1.2832 | 0.02234 | -0.0366 | 57.4396
10.5 | 1.3195 | 0.02504 | -0.0347 | 52.6957
11 | 1.353 | 0.02772 | -0.0327 | 48.8095
11.5 | 1.3834 | 0.03026 | -0.0307 | 45.7171
12 | 1.4043 | 0.03327 | -0.0282 | 42.2092
12.5 | 1.3829 | 0.0397 | -0.0241 | 34.8338
13.5 | 1.3215 | 0.06227 | -0.0333 | 21.2221
14 | 1.287 | 0.07654 | -0.0416 | 16.8147
15 | 1.2195 | 0.10729 | -0.0588 | 11.3664
15.5 | 1.189 | 0.12364 | -0.0677 | 9.6166
16 | 1.1568 | 0.14152 | -0.0772 | 8.1741
16.5 | 0.9934 | 0.21645 | -0.1117 | 4.5895
17 | 1.0056 | 0.22659 | -0.1176 | 4.438

## 35. Re 750k Mach 0.10 (1)
BIGFOIL.COM POLAR EXPORT
MID 304
MID 304 |  |  |  | Cl Max: | 1.107 | at alpha= | 9 | deg
JavaFoil+Calcfoil stall+Eppler ext transition |  |  |  | L/D Max: | 71.153 | at alpha= | 4.5 | deg
Re: | 750000 |  |  | Cd Min: | 0.00752 | at alpha= | -0.5 | deg
Mach: | 0.1 |  |  | Cl=0 at alpha= | -2.2105 | deg
|  |  |  | @ Cl=0.1, Cd= | 0.010584
|  |  |  | @ Cl=0.4, Cd= | 0.0082621
|  |  |  | @ Cl=0.6, Cd= | 0.0093621
alpha (deg) | Cl | Cd | Cm | Cl/Cd
-14.5 | -0.294 | 0.12953 | -0.017 | -2.273
-14 | -0.313 | 0.12191 | -0.017 | -2.567
-13.5 | -0.332 | 0.1128 | -0.017 | -2.94
-13 | -0.35 | 0.10485 | -0.017 | -3.34
-12.5 | -0.368 | 0.09972 | -0.017 | -3.694
-12 | -0.386 | 0.0936 | -0.017 | -4.119
-11.5 | -0.401 | 0.09597 | -0.016 | -4.182
-11 | -0.415 | 0.08756 | -0.016 | -4.74
-10.5 | -0.426 | 0.08137 | -0.016 | -5.235
-10 | -0.433 | 0.07511 | -0.016 | -5.762
-9.5 | -0.434 | 0.07147 | -0.016 | -6.069
-9 | -0.431 | 0.06676 | -0.016 | -6.45
-8.5 | -0.423 | 0.06204 | -0.016 | -6.82
-8 | -0.411 | 0.0574 | -0.015 | -7.159
-7.5 | -0.394 | 0.05403 | -0.015 | -7.293
-7 | -0.371 | 0.05046 | -0.015 | -7.351
-6.5 | -0.344 | 0.04711 | -0.015 | -7.297
-6 | -0.313 | 0.04464 | -0.015 | -7.011
-5.5 | -0.279 | 0.04194 | -0.015 | -6.65
-5 | -0.242 | 0.03941 | -0.016 | -6.136
-4.5 | -0.202 | 0.03722 | -0.016 | -5.434
-4 | -0.161 | 0.03524 | -0.017 | -4.557
-3.5 | -0.117 | 0.03359 | -0.018 | -3.491
-3 | -0.072 | 0.03316 | -0.018 | -2.185
-2.5 | -0.033 | 0.01061 | -0.043 | -3.137
-2 | 0.024 | 0.01058 | -0.044 | 2.312
-1.5 | 0.083 | 0.01059 | -0.044 | 7.806
-1 | 0.141 | 0.01057 | -0.044 | 13.352
-0.5 | 0.2 | 0.00752 | -0.044 | 26.549
0 | 0.258 | 0.00771 | -0.044 | 33.505
0.5 | 0.317 | 0.00792 | -0.044 | 39.983
1 | 0.375 | 0.00815 | -0.044 | 45.983
1.5 | 0.433 | 0.00841 | -0.044 | 51.486
2 | 0.491 | 0.00872 | -0.044 | 56.302
2.5 | 0.549 | 0.00904 | -0.044 | 60.709
3 | 0.606 | 0.0094 | -0.044 | 64.507
3.5 | 0.664 | 0.00982 | -0.044 | 67.58
4 | 0.72 | 0.01036 | -0.044 | 69.498
4.5 | 0.775 | 0.01089 | -0.045 | 71.153
5 | 0.829 | 0.01294 | -0.045 | 64.056
5.5 | 0.881 | 0.01382 | -0.045 | 63.735
6 | 0.929 | 0.01443 | -0.045 | 64.402
6.5 | 0.973 | 0.01502 | -0.045 | 64.8
7 | 1.012 | 0.01566 | -0.045 | 64.64
7.5 | 1.046 | 0.01647 | -0.045 | 63.49
8 | 1.073 | 0.0174 | -0.045 | 61.679
8.5 | 1.094 | 0.01837 | -0.045 | 59.546
9 | 1.107 | 0.01981 | -0.045 | 55.851
9.5 | 0.992 | 0.03351 | -0.039 | 29.593
10 | 0.882 | 0.06852 | -0.019 | 12.867
10.5 | 0.867 | 0.07371 | -0.018 | 11.765
11 | 0.846 | 0.07927 | -0.017 | 10.677
11.5 | 0.821 | 0.08536 | -0.016 | 9.613
12 | 0.79 | 0.09191 | -0.016 | 8.596
12.5 | 0.756 | 0.09892 | -0.016 | 7.643
13 | 0.719 | 0.1059 | -0.016 | 6.792
13.5 | 0.681 | 0.11111 | -0.016 | 6.127
14 | 0.641 | 0.12113 | -0.016 | 5.295

## 36. Re 750k Mach 0.10 (2)
BIGFOIL.COM POLAR EXPORT
MID 304
MID 304 |  |  |  | Cl Max: | 1.3863 | at alpha= | 12 | deg
XFOIL ncrit=9 |  |  |  | L/D Max: | 96 | at alpha= | 4.5 | deg
Re: | 750000 |  |  | Cd Min: | 0.26645 | at alpha= | -20 | deg
Mach: | 0.1 |  |  | Cl=0 at alpha= | -2.174 | deg
|  |  |  | @ Cl=0.1, Cd= | 0.0068384
|  |  |  | @ Cl=0.4, Cd= | 0.0054988
|  |  |  | @ Cl=0.6, Cd= | 0.0065851
alpha (deg) | Cl | Cd | Cm | Cl/Cd
-20 | -0.8624 | 0.26645 | 0.0982 | -3.2366
-19.5 | -0.8435 | 0.25945 | 0.0936 | -3.2511
-19 | -0.8253 | 0.25243 | 0.0888 | -3.2694
-18.5 | -0.808 | 0.24548 | 0.084 | -3.2915
-17.5 | -0.7754 | 0.23118 | 0.0771 | -3.3541
-17 | -0.7589 | 0.22491 | 0.0735 | -3.3742
-16.5 | -0.7423 | 0.21827 | 0.0698 | -3.4008
-16 | -0.7258 | 0.21136 | 0.0662 | -3.434
-15.5 | -0.7096 | 0.20431 | 0.0626 | -3.4732
-15 | -0.6938 | 0.19707 | 0.059 | -3.5206
-14.5 | -0.6779 | 0.18945 | 0.055 | -3.5783
-14 | -0.6644 | 0.18183 | 0.0507 | -3.654
-13.5 | -0.6525 | 0.17411 | 0.0468 | -3.7476
-13 | -0.6424 | 0.16528 | 0.0442 | -3.8867
-12.5 | -0.629 | 0.1587 | 0.0424 | -3.9635
-12 | -0.617 | 0.15188 | 0.0398 | -4.0624
-11.5 | -0.6057 | 0.14468 | 0.037 | -4.1865
-11 | -0.595 | 0.13725 | 0.034 | -4.3352
-10.5 | -0.5855 | 0.12906 | 0.0294 | -4.5366
-10 | -0.5773 | 0.12103 | 0.0252 | -4.7699
-9.5 | -0.5682 | 0.11299 | 0.0215 | -5.0288
-9 | -0.56 | 0.10477 | 0.0176 | -5.345
-8.5 | -0.5609 | 0.09452 | 0.0127 | -5.9342
-8 | -0.5541 | 0.08752 | 0.0095 | -6.3311
-7.5 | -0.5409 | 0.08037 | 0.0036 | -6.7301
-7 | -0.5154 | 0.07069 | -0.0084 | -7.291
-6.5 | -0.4692 | 0.05668 | -0.0261 | -8.2781
-6 | -0.4226 | 0.04372 | -0.0359 | -9.6661
-5.5 | -0.3846 | 0.03168 | -0.042 | -12.1402
-5 | -0.3339 | 0.0261 | -0.0436 | -12.7931
-4.5 | -0.2761 | 0.01525 | -0.0442 | -18.1049
-4 | -0.2206 | 0.01238 | -0.0439 | -17.8191
-3.5 | -0.165 | 0.01044 | -0.0436 | -15.8046
-3 | -0.0907 | 0.00852 | -0.0475 | -10.6455
-2.5 | -0.0343 | 0.00797 | -0.0468 | -4.3036
-2 | 0.0183 | 0.00763 | -0.0454 | 2.3984
-1.5 | 0.0738 | 0.00721 | -0.045 | 10.2358
-1 | 0.1302 | 0.00641 | -0.0455 | 20.312
-0.5 | 0.1859 | 0.00551 | -0.0457 | 33.7387
0 | 0.2338 | 0.00489 | -0.043 | 47.8119
0.5 | 0.2911 | 0.00508 | -0.043 | 57.3031
1 | 0.3483 | 0.0053 | -0.0431 | 65.717
1.5 | 0.4055 | 0.00552 | -0.0431 | 73.4601
2 | 0.4626 | 0.00578 | -0.0432 | 80.0346
2.5 | 0.5195 | 0.00605 | -0.0433 | 85.8678
3 | 0.576 | 0.00641 | -0.0433 | 89.8596
3.5 | 0.6322 | 0.00682 | -0.0433 | 92.6979
4 | 0.6884 | 0.00724 | -0.0433 | 95.0829
4.5 | 0.744 | 0.00775 | -0.0433 | 96
5 | 0.799 | 0.00841 | -0.0433 | 95.0059
5.5 | 0.853 | 0.00927 | -0.0432 | 92.0173
6 | 0.9057 | 0.01039 | -0.043 | 87.1704
6.5 | 0.9589 | 0.01133 | -0.0427 | 84.6337
7 | 1.0114 | 0.01237 | -0.0423 | 81.7623
7.5 | 1.0633 | 0.01348 | -0.0417 | 78.8798
8 | 1.1134 | 0.01488 | -0.0409 | 74.8253
8.5 | 1.1624 | 0.01631 | -0.0401 | 71.2692
9 | 1.2074 | 0.01832 | -0.0388 | 65.9061
9.5 | 1.2531 | 0.01997 | -0.0377 | 62.7491
10 | 1.2841 | 0.02388 | -0.0352 | 53.773
10.5 | 1.3229 | 0.02611 | -0.0334 | 50.6664
11 | 1.353 | 0.02922 | -0.0311 | 46.3039
11.5 | 1.3792 | 0.03206 | -0.0288 | 43.0193
12 | 1.3863 | 0.03581 | -0.0252 | 38.7127
12.5 | 1.3618 | 0.04357 | -0.0242 | 31.2555
13 | 1.3289 | 0.05541 | -0.0297 | 23.983
13.5 | 1.2968 | 0.06886 | -0.0375 | 18.8324
14 | 1.2639 | 0.08335 | -0.046 | 15.1638
14.5 | 1.2311 | 0.0985 | -0.0544 | 12.4985
15 | 1.2003 | 0.11426 | -0.063 | 10.505
15.5 | 1.1621 | 0.133 | -0.073 | 8.7376
16 | 0.983 | 0.20734 | -0.107 | 4.741
16.5 | 0.995 | 0.21731 | -0.1123 | 4.5787
17 | 1.008 | 0.22771 | -0.1186 | 4.4267

## 37. Re 750k Mach 0.25 (1)
BIGFOIL.COM POLAR EXPORT
MID 304
MID 304 |  |  |  | Cl Max: | 1.081 | at alpha= | 8.5 | deg
JavaFoil+Calcfoil stall+Eppler ext transition |  |  |  | L/D Max: | 71.281 | at alpha= | 4.5 | deg
Re: | 750000 |  |  | Cd Min: | 0.0076 | at alpha= | -0.5 | deg
Mach: | 0.25 |  |  | Cl=0 at alpha= | -2.2119 | deg
|  |  |  | @ Cl=0.1, Cd= | 0.010682
|  |  |  | @ Cl=0.4, Cd= | 0.12579
|  |  |  | @ Cl=0.6, Cd= | 0.12579
alpha (deg) | Cl | Cd | Cm | Cl/Cd
-13 | -0.061 | 0.10072 | -0.019 | -0.603
-12.5 | -0.058 | 0.10542 | -0.018 | -0.55
-12 | -0.1 | 0.10283 | -0.018 | -0.973
-11.5 | -0.175 | 0.09516 | -0.018 | -1.839
-11 | -0.227 | 0.09009 | -0.018 | -2.523
-10.5 | -0.272 | 0.08313 | -0.018 | -3.271
-10 | -0.308 | 0.07658 | -0.017 | -4.028
-9.5 | -0.335 | 0.07192 | -0.017 | -4.664
-9 | -0.355 | 0.07171 | -0.017 | -4.955
-8.5 | -0.368 | 0.06584 | -0.016 | -5.586
-8 | -0.372 | 0.06095 | -0.016 | -6.109
-7.5 | -0.369 | 0.05594 | -0.016 | -6.595
-7 | -0.355 | 0.0523 | -0.016 | -6.797
-6.5 | -0.336 | 0.04868 | -0.016 | -6.893
-6 | -0.31 | 0.04554 | -0.015 | -6.804
-5.5 | -0.279 | 0.04245 | -0.016 | -6.575
-5 | -0.244 | 0.04004 | -0.016 | -6.093
-4.5 | -0.205 | 0.03769 | -0.016 | -5.445
-4 | -0.164 | 0.03563 | -0.017 | -4.593
-3.5 | -0.12 | 0.03386 | -0.018 | -3.538
-3 | -0.074 | 0.03344 | -0.019 | -2.22
-2.5 | -0.034 | 0.01071 | -0.045 | -3.186
-2 | 0.025 | 0.0107 | -0.045 | 2.346
-1.5 | 0.085 | 0.01069 | -0.045 | 7.947
-1 | 0.145 | 0.01066 | -0.045 | 13.6
-0.5 | 0.205 | 0.0076 | -0.045 | 27
0 | 0.265 | 0.00779 | -0.045 | 34.052
0.5 | 0.325 | 0.00801 | -0.045 | 40.597
1 | 0.385 | 0.00825 | -0.045 | 46.668
1.5 | 0.445 | 0.00852 | -0.045 | 52.203
2 | 0.505 | 0.00885 | -0.045 | 56.978
2.5 | 0.564 | 0.00919 | -0.045 | 61.356
3 | 0.623 | 0.00958 | -0.045 | 65.026
3.5 | 0.682 | 0.01004 | -0.046 | 67.907
4 | 0.739 | 0.0106 | -0.046 | 69.722
4.5 | 0.795 | 0.01116 | -0.046 | 71.281
5 | 0.85 | 0.01325 | -0.046 | 64.181
5.5 | 0.902 | 0.0142 | -0.046 | 63.529
6 | 0.951 | 0.01485 | -0.046 | 63.998
6.5 | 0.993 | 0.01554 | -0.046 | 63.892
7 | 1.028 | 0.01635 | -0.046 | 62.884
7.5 | 1.055 | 0.01733 | -0.046 | 60.89
8 | 1.073 | 0.01852 | -0.046 | 57.945
8.5 | 1.081 | 0.01989 | -0.047 | 54.326
9 | 0.875 | 0.05885 | -0.027 | 14.874
9.5 | 0.843 | 0.06726 | -0.018 | 12.53
10 | 0.81 | 0.07339 | -0.017 | 11.036
10.5 | 0.765 | 0.07965 | -0.017 | 9.61
11 | 0.71 | 0.08574 | -0.016 | 8.277
11.5 | 0.644 | 0.09317 | -0.016 | 6.915
12 | 0.571 | 0.09982 | -0.017 | 5.716
12.5 | 0.49 | 0.10822 | -0.017 | 4.529
13 | 0.404 | 0.11851 | -0.018 | 3.408
13.5 | 0.31 | 0.12579 | -0.018 | 2.467

## 38. Re 750k Mach 0.25 (2)
BIGFOIL.COM POLAR EXPORT
MID 304
MID 304 |  |  |  | Cl Max: | 1.3047 | at alpha= | 10.5 | deg
XFOIL ncrit=9 |  |  |  | L/D Max: | 96.1952 | at alpha= | 4.5 | deg
Re: | 750000 |  |  | Cd Min: | 0.27109 | at alpha= | -20 | deg
Mach: | 0.25 |  |  | Cl=0 at alpha= | -2.1562 | deg
|  |  |  | @ Cl=0.1, Cd= | 0.0071065
|  |  |  | @ Cl=0.4, Cd= | 0.0055499
|  |  |  | @ Cl=0.6, Cd= | 0.0066038
alpha (deg) | Cl | Cd | Cm | Cl/Cd
-20 | -0.8784 | 0.27109 | 0.1016 | -3.2403
-19.5 | -0.8588 | 0.26389 | 0.0967 | -3.2544
-19 | -0.8398 | 0.2567 | 0.0917 | -3.2715
-18.5 | -0.8215 | 0.24954 | 0.0867 | -3.2921
-18 | -0.8039 | 0.24167 | 0.0831 | -3.3264
-17.5 | -0.7868 | 0.23494 | 0.0797 | -3.3489
-17 | -0.7691 | 0.22836 | 0.0759 | -3.3679
-16.5 | -0.7513 | 0.22145 | 0.072 | -3.3926
-16 | -0.7338 | 0.21432 | 0.0681 | -3.4239
-15.5 | -0.7164 | 0.20703 | 0.0643 | -3.4604
-15 | -0.6988 | 0.19946 | 0.0604 | -3.5035
-14.5 | -0.6823 | 0.19184 | 0.056 | -3.5566
-14 | -0.668 | 0.18422 | 0.0518 | -3.6261
-13.5 | -0.6545 | 0.17646 | 0.0478 | -3.7091
-13 | -0.6417 | 0.16802 | 0.0459 | -3.8192
-12.5 | -0.6279 | 0.16128 | 0.0436 | -3.8932
-12 | -0.6149 | 0.1542 | 0.0407 | -3.9877
-11.5 | -0.6027 | 0.14684 | 0.0378 | -4.1045
-11 | -0.5905 | 0.13896 | 0.0339 | -4.2494
-10.5 | -0.5817 | 0.13103 | 0.0293 | -4.4394
-10 | -0.5718 | 0.12314 | 0.0257 | -4.6435
-9.5 | -0.5619 | 0.11511 | 0.0222 | -4.8814
-9 | -0.5527 | 0.10697 | 0.0185 | -5.1669
-8.5 | -0.5505 | 0.09827 | 0.0159 | -5.6019
-8 | -0.5392 | 0.0917 | 0.0131 | -5.88
-7.5 | -0.5296 | 0.08447 | 0.0086 | -6.2697
-7 | -0.5144 | 0.07569 | -0.0004 | -6.7961
-6.5 | -0.4735 | 0.0629 | -0.019 | -7.5278
-6 | -0.4307 | 0.05006 | -0.0318 | -8.6037
-5.5 | -0.3959 | 0.0381 | -0.04 | -10.3911
-5 | -0.346 | 0.0308 | -0.0434 | -11.2338
-4.5 | -0.2883 | 0.01827 | -0.0455 | -15.78
-4 | -0.2309 | 0.01367 | -0.0454 | -16.891
-3 | -0.0924 | 0.00884 | -0.0495 | -10.4525
-2 | 0.0171 | 0.0078 | -0.0465 | 2.1923
-1.5 | 0.0751 | 0.00743 | -0.0461 | 10.1077
-1 | 0.1336 | 0.00667 | -0.0465 | 20.03
-0.5 | 0.1916 | 0.00572 | -0.047 | 33.4965
0.5 | 0.2998 | 0.00516 | -0.0441 | 58.1008
1 | 0.3589 | 0.00539 | -0.0441 | 66.5863
1.5 | 0.418 | 0.00562 | -0.0442 | 74.3772
2 | 0.4769 | 0.00589 | -0.0442 | 80.9677
2.5 | 0.5358 | 0.00617 | -0.0442 | 86.8395
3 | 0.5942 | 0.00656 | -0.0442 | 90.5793
3.5 | 0.6525 | 0.007 | -0.0441 | 93.2143
4 | 0.7108 | 0.00744 | -0.044 | 95.5376
4.5 | 0.7686 | 0.00799 | -0.0438 | 96.1952
5 | 0.8255 | 0.00875 | -0.0436 | 94.3429
5.5 | 0.8812 | 0.00979 | -0.0433 | 90.0102
6 | 0.9364 | 0.01093 | -0.0428 | 85.6725
6.5 | 0.9918 | 0.01199 | -0.0422 | 82.7189
7 | 1.0465 | 0.01319 | -0.0413 | 79.3404
7.5 | 1.0988 | 0.01481 | -0.0401 | 74.1931
8 | 1.1508 | 0.01631 | -0.0388 | 70.5579
8.5 | 1.1954 | 0.01896 | -0.0368 | 63.0485
9 | 1.2413 | 0.02114 | -0.0349 | 58.7181
9.5 | 1.2717 | 0.02536 | -0.0319 | 50.1459
10 | 1.2979 | 0.02968 | -0.0287 | 43.7298
10.5 | 1.3047 | 0.0353 | -0.0249 | 36.9603
11 | 1.2845 | 0.04226 | -0.0226 | 30.3952
11.5 | 1.2593 | 0.05303 | -0.0283 | 23.7469
12 | 1.2275 | 0.06701 | -0.0377 | 18.3182
12.5 | 1.1892 | 0.08315 | -0.0479 | 14.3019
13 | 1.1481 | 0.10053 | -0.0578 | 11.4205
13.5 | 1.106 | 0.11909 | -0.0676 | 9.2871
14 | 1.0587 | 0.14076 | -0.0786 | 7.5213
14.5 | 1.0031 | 0.16794 | -0.0916 | 5.973
15 | 0.9934 | 0.18373 | -0.0989 | 5.4068
15.5 | 0.983 | 0.20279 | -0.1064 | 4.8474

## 39. Re 750k Mach 0.50 (1)
BIGFOIL.COM POLAR EXPORT
MID 304
MID 304 |  |  |  | Cl Max: | 1.173 | at alpha= | 20 | deg
JavaFoil+Calcfoil stall+Eppler ext transition |  |  |  | L/D Max: | 70.319 | at alpha= | 4 | deg
Re: | 750000 |  |  | Cd Min: | 0.00817 | at alpha= | 0 | deg
Mach: | 0.5 |  |  | Cl=0 at alpha= | -2.2414 | deg
|  |  |  | @ Cl=0.1, Cd= | 0.011058
|  |  |  | @ Cl=0.4, Cd= | 0.0085845
|  |  |  | @ Cl=0.6, Cd= | 0.00968
alpha (deg) | Cl | Cd | Cm | Cl/Cd
-20 | -0.944 | 0.20988 | -0.027 | -4.499
-19.5 | -0.919 | 0.2019 | -0.027 | -4.55
-19 | -0.893 | 0.19362 | -0.027 | -4.612
-18.5 | -0.867 | 0.19288 | -0.027 | -4.496
-18 | -0.841 | 0.18538 | -0.027 | -4.539
-17.5 | -0.816 | 0.17979 | -0.027 | -4.537
-17 | -0.788 | 0.1739 | -0.025 | -4.531
-16.5 | -0.762 | 0.16651 | -0.025 | -4.574
-16 | -0.735 | 0.16301 | -0.025 | -4.512
-15.5 | -0.709 | 0.15717 | -0.025 | -4.514
-15 | -0.683 | 0.15294 | -0.025 | -4.468
-14.5 | -0.657 | 0.14884 | -0.025 | -4.416
-14 | -0.631 | 0.14502 | -0.025 | -4.351
-13.5 | -0.605 | 0.14229 | -0.025 | -4.25
-13 | -0.577 | 0.13247 | -0.023 | -4.356
-12.5 | -0.551 | 0.1258 | -0.023 | -4.377
-12 | -0.524 | 0.12173 | -0.023 | -4.307
-11.5 | -0.498 | 0.11834 | -0.023 | -4.207
-11 | -0.471 | 0.11564 | -0.023 | -4.076
-10.5 | -0.444 | 0.11148 | -0.022 | -3.983
-10 | -0.418 | 0.10614 | -0.022 | -3.934
-9.5 | -0.391 | 0.10332 | -0.022 | -3.784
-9 | -0.364 | 0.10065 | -0.022 | -3.619
-8.5 | -0.337 | 0.09507 | -0.021 | -3.547
-8 | -0.311 | 0.09109 | -0.021 | -3.41
-7.5 | -0.284 | 0.08884 | -0.021 | -3.196
-7 | -0.257 | 0.0867 | -0.021 | -2.966
-6.5 | -0.23 | 0.05838 | -0.02 | -3.943
-6 | -0.203 | 0.04945 | -0.02 | -4.114
-5.5 | -0.177 | 0.04426 | -0.019 | -3.99
-5 | -0.15 | 0.04667 | -0.019 | -3.209
-4.5 | -0.178 | 0.04095 | -0.018 | -4.339
-4 | -0.166 | 0.03768 | -0.018 | -4.411
-3.5 | -0.128 | 0.03628 | -0.018 | -3.522
-3 | -0.081 | 0.03459 | -0.019 | -2.342
-2.5 | -0.03 | 0.03323 | -0.021 | -0.912
-2 | 0.028 | 0.01115 | -0.05 | 2.503
-1.5 | 0.095 | 0.01106 | -0.05 | 8.566
-1 | 0.162 | 0.01103 | -0.05 | 14.685
-0.5 | 0.229 | 0.01095 | -0.05 | 20.942
0 | 0.297 | 0.00817 | -0.05 | 36.324
0.5 | 0.364 | 0.00841 | -0.05 | 43.204
1 | 0.43 | 0.00873 | -0.05 | 49.283
1.5 | 0.497 | 0.00907 | -0.051 | 54.814
2 | 0.564 | 0.00944 | -0.051 | 59.717
2.5 | 0.63 | 0.00988 | -0.051 | 63.747
3 | 0.695 | 0.01042 | -0.051 | 66.712
3.5 | 0.76 | 0.01105 | -0.051 | 68.826
4 | 0.823 | 0.0117 | -0.051 | 70.319
4.5 | 0.883 | 0.01406 | -0.051 | 62.814
5 | 0.939 | 0.01531 | -0.051 | 61.326
5.5 | 0.988 | 0.01628 | -0.051 | 60.688
6 | 1.021 | 0.01742 | -0.051 | 58.632
6.5 | 1.02 | 0.01914 | -0.052 | 53.291
7 | 0.734 | 0.05447 | -0.019 | 13.482
7.5 | 0.518 | 0.06107 | -0.018 | 8.482
8 | 0.545 | 0.07909 | -0.02 | 6.885
8.5 | 0.571 | 0.06872 | -0.02 | 8.309
9 | 0.598 | 0.09461 | -0.021 | 6.317
9.5 | 0.624 | 0.09954 | -0.022 | 6.267
10 | 0.65 | 0.10385 | -0.022 | 6.258
10.5 | 0.677 | 0.11327 | -0.023 | 5.974
11 | 0.704 | 0.1207 | -0.025 | 5.832
11.5 | 0.73 | 0.12345 | -0.025 | 5.913
12 | 0.756 | 0.12611 | -0.025 | 5.993
12.5 | 0.782 | 0.1331 | -0.025 | 5.875
13 | 0.809 | 0.13718 | -0.027 | 5.9
13.5 | 0.835 | 0.14484 | -0.027 | 5.766
14 | 0.861 | 0.14544 | -0.027 | 5.918
14.5 | 0.887 | 0.15156 | -0.028 | 5.851
15 | 0.914 | 0.15974 | -0.029 | 5.724
15.5 | 0.94 | 0.16591 | -0.029 | 5.665
16 | 0.966 | 0.17244 | -0.029 | 5.6
16.5 | 0.992 | 0.17924 | -0.03 | 5.534
17 | 1.019 | 0.18015 | -0.031 | 5.656
17.5 | 1.044 | 0.18601 | -0.031 | 5.614
18 | 1.07 | 0.19464 | -0.031 | 5.496
18.5 | 1.097 | 0.1992 | -0.032 | 5.506
19 | 1.123 | 0.2022 | -0.033 | 5.553
19.5 | 1.148 | 0.20745 | -0.033 | 5.532
20 | 1.173 | 0.21431 | -0.033 | 5.472

## 40. Re 750k Mach 0.50 (2)
BIGFOIL.COM POLAR EXPORT
MID 304
MID 304 |  |  |  | Cl Max: | 1.2143 | at alpha= | 7.5 | deg
XFOIL ncrit=9 |  |  |  | L/D Max: | 97.551 | at alpha= | 4 | deg
Re: | 750000 |  |  | Cd Min: | 0.15723 | at alpha= | 12.5 | deg
Mach: | 0.5 |  |  | Cl=0 at alpha= | -99 | deg
|  |  |  | @ Cl=0.1, Cd= | 0.00579
|  |  |  | @ Cl=0.4, Cd= | 0.0057267
|  |  |  | @ Cl=0.6, Cd= | 0.0066797
alpha (deg) | Cl | Cd | Cm | Cl/Cd
0 | 0.2801 | 0.00579 | -0.0514 | 48.3765
0.5 | 0.3387 | 0.0055 | -0.0487 | 61.5818
1 | 0.4063 | 0.00575 | -0.0486 | 70.6609
1.5 | 0.4739 | 0.00603 | -0.0485 | 78.5904
2 | 0.5415 | 0.00636 | -0.0483 | 85.1415
2.5 | 0.6092 | 0.00673 | -0.0481 | 90.5201
3 | 0.6767 | 0.00721 | -0.0477 | 93.8558
3.5 | 0.7445 | 0.00774 | -0.0471 | 96.1886
4 | 0.8126 | 0.00833 | -0.0463 | 97.551
4.5 | 0.8799 | 0.00919 | -0.0454 | 95.7454
5 | 0.9448 | 0.01059 | -0.044 | 89.2162
5.5 | 1.011 | 0.0119 | -0.0423 | 84.958
6 | 1.0762 | 0.01354 | -0.0398 | 79.483
6.5 | 1.1368 | 0.01589 | -0.0365 | 71.5419
7 | 1.1847 | 0.01972 | -0.032 | 60.0761
7.5 | 1.2143 | 0.02538 | -0.0268 | 47.8448
8 | 1.2116 | 0.03277 | -0.0226 | 36.9728
8.5 | 1.1855 | 0.04242 | -0.0258 | 27.9467
9 | 1.1571 | 0.05571 | -0.0362 | 20.7701
9.5 | 1.1249 | 0.07012 | -0.0462 | 16.0425
10 | 1.0912 | 0.0848 | -0.0549 | 12.8679
10.5 | 1.0585 | 0.09957 | -0.0627 | 10.6307
11 | 1.0289 | 0.11435 | -0.07 | 8.9978
11.5 | 1.0056 | 0.12899 | -0.0773 | 7.796
12 | 0.9891 | 0.14337 | -0.0846 | 6.8989
12.5 | 0.9826 | 0.15723 | -0.0914 | 6.2494

## 41. Re 1M Mach 0.00 (1)
BIGFOIL.COM POLAR EXPORT
MID 304
MID 304 |  |  |  | Cl Max: | 1.109 | at alpha= | 9 | deg
JavaFoil+Calcfoil stall+Eppler ext transition |  |  |  | L/D Max: | 75.315 | at alpha= | 4.5 | deg
Re: | 1000000 |  |  | Cd Min: | 0.00716 | at alpha= | -0.5 | deg
Mach: | 0 |  |  | Cl=0 at alpha= | -2.2105 | deg
|  |  |  | @ Cl=0.1, Cd= | 0.010231
|  |  |  | @ Cl=0.4, Cd= | 0.007891
|  |  |  | @ Cl=0.6, Cd= | 0.0088926
alpha (deg) | Cl | Cd | Cm | Cl/Cd
-15 | -0.318 | 0.12585 | -0.018 | -2.525
-14.5 | -0.334 | 0.12164 | -0.018 | -2.745
-14 | -0.35 | 0.11436 | -0.018 | -3.064
-13.5 | -0.367 | 0.10836 | -0.017 | -3.384
-13 | -0.383 | 0.10091 | -0.017 | -3.792
-12.5 | -0.398 | 0.0943 | -0.017 | -4.22
-12 | -0.412 | 0.09006 | -0.017 | -4.576
-11.5 | -0.425 | 0.08396 | -0.017 | -5.059
-11 | -0.435 | 0.07909 | -0.017 | -5.502
-10.5 | -0.443 | 0.07516 | -0.016 | -5.893
-10 | -0.447 | 0.07069 | -0.016 | -6.318
-9.5 | -0.445 | 0.06751 | -0.016 | -6.588
-9 | -0.439 | 0.06309 | -0.016 | -6.961
-8.5 | -0.429 | 0.05936 | -0.016 | -7.235
-8 | -0.415 | 0.05541 | -0.016 | -7.497
-7.5 | -0.397 | 0.05187 | -0.015 | -7.65
-7 | -0.373 | 0.04902 | -0.015 | -7.6
-6.5 | -0.345 | 0.0464 | -0.015 | -7.425
-6 | -0.313 | 0.04353 | -0.015 | -7.192
-5.5 | -0.279 | 0.04084 | -0.015 | -6.821
-5 | -0.241 | 0.03856 | -0.016 | -6.26
-4.5 | -0.202 | 0.03648 | -0.017 | -5.53
-4 | -0.16 | 0.03461 | -0.018 | -4.627
-3.5 | -0.145 | 0.01023 | -0.043 | -14.203
-3 | -0.09 | 0.01033 | -0.043 | -8.696
-2.5 | -0.033 | 0.01028 | -0.043 | -3.221
-2 | 0.024 | 0.01027 | -0.043 | 2.371
-1.5 | 0.082 | 0.01024 | -0.043 | 8.035
-1 | 0.14 | 0.01021 | -0.043 | 13.754
-0.5 | 0.199 | 0.00716 | -0.043 | 27.733
0 | 0.257 | 0.00734 | -0.044 | 34.989
0.5 | 0.315 | 0.00755 | -0.044 | 41.727
1 | 0.373 | 0.00777 | -0.044 | 48.001
1.5 | 0.431 | 0.00803 | -0.044 | 53.657
2 | 0.489 | 0.0083 | -0.044 | 58.888
2.5 | 0.546 | 0.00858 | -0.044 | 63.621
3 | 0.603 | 0.00891 | -0.044 | 67.738
3.5 | 0.66 | 0.00928 | -0.044 | 71.167
4 | 0.716 | 0.00975 | -0.044 | 73.49
4.5 | 0.771 | 0.01024 | -0.044 | 75.315
5 | 0.825 | 0.01226 | -0.044 | 67.273
5.5 | 0.877 | 0.01311 | -0.044 | 66.862
6 | 0.925 | 0.01368 | -0.045 | 67.646
6.5 | 0.97 | 0.01422 | -0.045 | 68.167
7 | 1.009 | 0.01483 | -0.045 | 68.046
7.5 | 1.043 | 0.01554 | -0.045 | 67.15
8 | 1.072 | 0.01638 | -0.045 | 65.444
8.5 | 1.094 | 0.01724 | -0.045 | 63.486
9 | 1.109 | 0.01838 | -0.045 | 60.347
9.5 | 1.102 | 0.01818 | -0.045 | 60.609
10 | 1.048 | 0.0237 | -0.043 | 44.2
10.5 | 0.888 | 0.06903 | -0.025 | 12.867
11 | 0.864 | 0.07665 | -0.021 | 11.277
11.5 | 0.841 | 0.08225 | -0.018 | 10.227
12 | 0.815 | 0.08792 | -0.018 | 9.27
12.5 | 0.785 | 0.09402 | -0.017 | 8.355
13 | 0.754 | 0.10017 | -0.017 | 7.522
13.5 | 0.72 | 0.10761 | -0.018 | 6.687
14 | 0.684 | 0.11514 | -0.017 | 5.944

## 42. Re 1M Mach 0.00 (2)
BIGFOIL.COM POLAR EXPORT
MID 304
MID 304 |  |  |  | Cl Max: | 1.4602 | at alpha= | 12.5 | deg
XFOIL ncrit=9 |  |  |  | L/D Max: | 101.409 | at alpha= | 4.5 | deg
Re: | 1000000 |  |  | Cd Min: | 0.27326 | at alpha= | 20 | deg
Mach: | 0 |  |  | Cl=0 at alpha= | -2.1392 | deg
|  |  |  | @ Cl=0.1, Cd= | 0.0066781
|  |  |  | @ Cl=0.4, Cd= | 0.0050945
|  |  |  | @ Cl=0.6, Cd= | 0.0061918
alpha (deg) | Cl | Cd | Cm | Cl/Cd
-20 | -0.5739 | 0.22106 | 0.0513 | -2.5961
-19.5 | -0.5649 | 0.21564 | 0.0489 | -2.6196
-19 | -0.5555 | 0.20993 | 0.0465 | -2.6461
-18.5 | -0.5471 | 0.20448 | 0.0439 | -2.6756
-18 | -0.539 | 0.19917 | 0.0413 | -2.7062
-17.5 | -0.5313 | 0.19392 | 0.0388 | -2.7398
-17 | -0.5232 | 0.18866 | 0.0365 | -2.7732
-16.5 | -0.5151 | 0.18284 | 0.0349 | -2.8172
-16 | -0.5064 | 0.17815 | 0.0331 | -2.8425
-15.5 | -0.4982 | 0.17345 | 0.0311 | -2.8723
-15 | -0.6958 | 0.19448 | 0.0582 | -3.5777
-14.5 | -0.6814 | 0.18797 | 0.0554 | -3.625
-14 | -0.6672 | 0.18123 | 0.0523 | -3.6815
-13.5 | -0.6536 | 0.17424 | 0.0493 | -3.7511
-13 | -0.6409 | 0.16694 | 0.0462 | -3.8391
-12.5 | -0.629 | 0.15841 | 0.0418 | -3.9707
-12 | -0.619 | 0.15052 | 0.0383 | -4.1124
-11.5 | -0.6092 | 0.14266 | 0.0351 | -4.2703
-11 | -0.6 | 0.13472 | 0.0319 | -4.4537
-10.5 | -0.5947 | 0.12632 | 0.0299 | -4.7079
-10 | -0.5843 | 0.11955 | 0.0274 | -4.8875
-9.5 | -0.575 | 0.11238 | 0.0243 | -5.1166
-9 | -0.5664 | 0.10496 | 0.0209 | -5.3963
-8.5 | -0.5585 | 0.09724 | 0.0169 | -5.7435
-8 | -0.552 | 0.08822 | 0.0106 | -6.2571
-7.5 | -0.5364 | 0.07814 | 0 | -6.8646
-7 | -0.5058 | 0.06464 | -0.0168 | -7.8249
-6.5 | -0.4746 | 0.04486 | -0.0347 | -10.5796
-6 | -0.431 | 0.03769 | -0.0391 | -11.4354
-5.5 | -0.3816 | 0.01893 | -0.0436 | -20.1585
-5 | -0.3276 | 0.01368 | -0.044 | -23.9474
-4.5 | -0.2727 | 0.01153 | -0.044 | -23.6513
-4 | -0.2177 | 0.00996 | -0.0437 | -21.8574
-3.5 | -0.1495 | 0.00879 | -0.0464 | -17.008
-3 | -0.0923 | 0.00814 | -0.046 | -11.3391
-2.5 | -0.0399 | 0.00747 | -0.0448 | -5.3414
-2 | 0.0154 | 0.00725 | -0.0443 | 2.1241
-1.5 | 0.0719 | 0.00697 | -0.0443 | 10.3156
-1 | 0.1287 | 0.00638 | -0.0447 | 20.1724
-0.5 | 0.1856 | 0.00556 | -0.0454 | 33.3813
0 | 0.24 | 0.00493 | -0.045 | 48.6815
0.5 | 0.29 | 0.00469 | -0.0431 | 61.8337
1 | 0.3471 | 0.0049 | -0.0432 | 70.8367
1.5 | 0.4042 | 0.00511 | -0.0433 | 79.0998
2 | 0.461 | 0.00536 | -0.0434 | 86.0075
2.5 | 0.5178 | 0.00563 | -0.0435 | 91.9716
3 | 0.5739 | 0.00602 | -0.0436 | 95.3322
3.5 | 0.6301 | 0.00639 | -0.0437 | 98.6072
4 | 0.686 | 0.00678 | -0.0437 | 101.1799
4.5 | 0.7413 | 0.00731 | -0.0438 | 101.409
5 | 0.796 | 0.00797 | -0.0438 | 99.8745
5.5 | 0.8497 | 0.00881 | -0.0437 | 96.4472
6 | 0.9027 | 0.00978 | -0.0436 | 92.3006
6.5 | 0.9562 | 0.01054 | -0.0434 | 90.7211
7 | 1.0088 | 0.01146 | -0.0431 | 88.0279
7.5 | 1.0607 | 0.01248 | -0.0427 | 84.992
8 | 1.1125 | 0.01338 | -0.0422 | 83.1465
8.5 | 1.1613 | 0.01482 | -0.0415 | 78.3603
9 | 1.2114 | 0.01581 | -0.0409 | 76.6224
9.5 | 1.2539 | 0.01811 | -0.0396 | 69.238
10 | 1.3013 | 0.01929 | -0.0387 | 67.4598
10.5 | 1.3453 | 0.02084 | -0.0376 | 64.5537
11 | 1.3826 | 0.02319 | -0.036 | 59.6205
11.5 | 1.4128 | 0.0262 | -0.0337 | 53.9237
12 | 1.4424 | 0.02877 | -0.0316 | 50.1356
12.5 | 1.4602 | 0.03207 | -0.0286 | 45.5316
13 | 1.4579 | 0.03619 | -0.0249 | 40.2846
13.5 | 1.45 | 0.0427 | -0.0259 | 33.9578
14 | 1.4345 | 0.05221 | -0.0306 | 27.4756
14.5 | 1.4054 | 0.06496 | -0.0377 | 21.6349
15 | 1.3625 | 0.08069 | -0.0461 | 16.8856
15.5 | 1.309 | 0.09909 | -0.0555 | 13.2102
16 | 1.2492 | 0.12046 | -0.0666 | 10.3702
16.5 | 1.1844 | 0.1452 | -0.0795 | 8.157
18 | 1.034 | 0.24356 | -0.1277 | 4.2454
18.5 | 1.0487 | 0.25117 | -0.1323 | 4.1753
19 | 1.0639 | 0.25786 | -0.1366 | 4.1259
19.5 | 1.0791 | 0.26408 | -0.1405 | 4.0863
20 | 1.0915 | 0.27326 | -0.1456 | 3.9944

## 43. Re 1M Mach 0.10 (1)
BIGFOIL.COM POLAR EXPORT
MID 304
MID 304 |  |  |  | Cl Max: | 1.107 | at alpha= | 9 | deg
JavaFoil+Calcfoil stall+Eppler ext transition |  |  |  | L/D Max: | 75.352 | at alpha= | 4.5 | deg
Re: | 1000000 |  |  | Cd Min: | 0.00717 | at alpha= | -0.5 | deg
Mach: | 0.1 |  |  | Cl=0 at alpha= | -2.2105 | deg
|  |  |  | @ Cl=0.1, Cd= | 0.010251
|  |  |  | @ Cl=0.4, Cd= | 0.0079021
|  |  |  | @ Cl=0.6, Cd= | 0.0089053
alpha (deg) | Cl | Cd | Cm | Cl/Cd
-14.5 | -0.295 | 0.12328 | -0.018 | -2.389
-14 | -0.313 | 0.11707 | -0.018 | -2.674
-13.5 | -0.332 | 0.11028 | -0.018 | -3.009
-13 | -0.35 | 0.10376 | -0.017 | -3.377
-12.5 | -0.368 | 0.09633 | -0.017 | -3.825
-12 | -0.386 | 0.09091 | -0.017 | -4.243
-11.5 | -0.401 | 0.08492 | -0.017 | -4.727
-11 | -0.415 | 0.08084 | -0.017 | -5.135
-10.5 | -0.426 | 0.07485 | -0.017 | -5.692
-10 | -0.433 | 0.07167 | -0.017 | -6.04
-9.5 | -0.434 | 0.06815 | -0.016 | -6.366
-9 | -0.431 | 0.06418 | -0.016 | -6.712
-8.5 | -0.423 | 0.06003 | -0.016 | -7.05
-8 | -0.411 | 0.05621 | -0.016 | -7.312
-7.5 | -0.394 | 0.05223 | -0.015 | -7.545
-7 | -0.371 | 0.04943 | -0.016 | -7.505
-6.5 | -0.344 | 0.04629 | -0.015 | -7.428
-6 | -0.313 | 0.04345 | -0.015 | -7.204
-5.5 | -0.279 | 0.04105 | -0.016 | -6.796
-5 | -0.242 | 0.03883 | -0.016 | -6.23
-4.5 | -0.202 | 0.0366 | -0.017 | -5.528
-4 | -0.161 | 0.03468 | -0.018 | -4.634
-3.5 | -0.146 | 0.01028 | -0.043 | -14.204
-3 | -0.09 | 0.01034 | -0.043 | -8.721
-2.5 | -0.033 | 0.0103 | -0.043 | -3.231
-2 | 0.024 | 0.01028 | -0.044 | 2.378
-1.5 | 0.083 | 0.01026 | -0.044 | 8.063
-1 | 0.141 | 0.01023 | -0.044 | 13.804
-0.5 | 0.2 | 0.00717 | -0.044 | 27.825
0 | 0.258 | 0.00736 | -0.044 | 35.103
0.5 | 0.317 | 0.00756 | -0.044 | 41.873
1 | 0.375 | 0.00779 | -0.044 | 48.12
1.5 | 0.433 | 0.00805 | -0.044 | 53.779
2 | 0.491 | 0.00832 | -0.044 | 59.029
2.5 | 0.549 | 0.00861 | -0.044 | 63.775
3 | 0.606 | 0.00894 | -0.044 | 67.844
3.5 | 0.664 | 0.00931 | -0.044 | 71.259
4 | 0.72 | 0.00979 | -0.044 | 73.524
4.5 | 0.775 | 0.01028 | -0.045 | 75.352
5 | 0.829 | 0.01232 | -0.045 | 67.284
5.5 | 0.881 | 0.01318 | -0.045 | 66.813
6 | 0.929 | 0.01374 | -0.045 | 67.641
6.5 | 0.973 | 0.01431 | -0.045 | 67.996
7 | 1.012 | 0.01491 | -0.045 | 67.896
7.5 | 1.046 | 0.01569 | -0.045 | 66.648
8 | 1.073 | 0.01651 | -0.045 | 64.98
8.5 | 1.094 | 0.01742 | -0.045 | 62.794
9 | 1.107 | 0.01863 | -0.045 | 59.413
9.5 | 1.089 | 0.0193 | -0.045 | 56.423
10 | 1 | 0.03098 | -0.04 | 32.267
10.5 | 0.871 | 0.07169 | -0.023 | 12.154
11 | 0.847 | 0.07787 | -0.019 | 10.882
11.5 | 0.821 | 0.08286 | -0.018 | 9.909
12 | 0.79 | 0.08955 | -0.017 | 8.827
12.5 | 0.756 | 0.09613 | -0.018 | 7.869
13 | 0.72 | 0.1014 | -0.017 | 7.097
13.5 | 0.681 | 0.10982 | -0.017 | 6.202
14 | 0.642 | 0.11763 | -0.017 | 5.455

## 44. Re 1M Mach 0.10 (2)
BIGFOIL.COM POLAR EXPORT
MID 304
MID 304 |  |  |  | Cl Max: | 1.4366 | at alpha= | 12.5 | deg
XFOIL ncrit=9 |  |  |  | L/D Max: | 101.469 | at alpha= | 4.5 | deg
Re: | 1000000 |  |  | Cd Min: | 0.26556 | at alpha= | -20 | deg
Mach: | 0.1 |  |  | Cl=0 at alpha= | -2.1403 | deg
|  |  |  | @ Cl=0.1, Cd= | 0.0067176
|  |  |  | @ Cl=0.4, Cd= | 0.0051051
|  |  |  | @ Cl=0.6, Cd= | 0.0061993
alpha (deg) | Cl | Cd | Cm | Cl/Cd
-20 | -0.8634 | 0.26556 | 0.0983 | -3.2512
-19.5 | -0.8463 | 0.25937 | 0.0942 | -3.2629
-19 | -0.8288 | 0.25295 | 0.09 | -3.2765
-18.5 | -0.8113 | 0.24628 | 0.0859 | -3.2942
-18 | -0.7927 | 0.23903 | 0.0817 | -3.3163
-17.5 | -0.7748 | 0.23186 | 0.0773 | -3.3417
-17 | -0.7579 | 0.22477 | 0.0731 | -3.3719
-16.5 | -0.7416 | 0.21759 | 0.0688 | -3.4082
-16 | -0.7255 | 0.21035 | 0.0649 | -3.449
-15.5 | -0.71 | 0.203 | 0.0612 | -3.4975
-15 | -0.6965 | 0.19505 | 0.0585 | -3.5709
-14.5 | -0.682 | 0.18851 | 0.0557 | -3.6178
-14 | -0.6675 | 0.18172 | 0.0526 | -3.6732
-13.5 | -0.6538 | 0.17468 | 0.0495 | -3.7428
-13 | -0.6409 | 0.16735 | 0.0464 | -3.8297
-12.5 | -0.6287 | 0.15881 | 0.0419 | -3.9588
-12 | -0.6186 | 0.15094 | 0.0384 | -4.0983
-11.5 | -0.6085 | 0.14307 | 0.0352 | -4.2532
-11 | -0.5991 | 0.13514 | 0.032 | -4.4332
-10.5 | -0.5931 | 0.12697 | 0.0302 | -4.6712
-10 | -0.5826 | 0.12014 | 0.0277 | -4.8493
-9.5 | -0.5732 | 0.11293 | 0.0246 | -5.0757
-9 | -0.5645 | 0.10548 | 0.0212 | -5.3517
-8.5 | -0.5565 | 0.09775 | 0.0172 | -5.6931
-8 | -0.549 | 0.08856 | 0.0105 | -6.1992
-7.5 | -0.5358 | 0.07902 | 0.0013 | -6.7806
-7 | -0.507 | 0.06606 | -0.0148 | -7.6748
-6.5 | -0.4763 | 0.04713 | -0.0332 | -10.1061
-6 | -0.4332 | 0.03948 | -0.0383 | -10.9726
-5.5 | -0.3843 | 0.03124 | -0.0419 | -12.3015
-5 | -0.33 | 0.01423 | -0.0443 | -23.1904
-4.5 | -0.2749 | 0.01179 | -0.0443 | -23.3164
-4 | -0.2195 | 0.01011 | -0.044 | -21.7112
-3.5 | -0.1499 | 0.00888 | -0.0468 | -16.8806
-3 | -0.0934 | 0.00819 | -0.0462 | -11.4042
-2.5 | -0.0405 | 0.00751 | -0.045 | -5.3928
-1.5 | 0.0721 | 0.007 | -0.0445 | 10.3
-1 | 0.1294 | 0.00642 | -0.0449 | 20.1558
-0.5 | 0.1866 | 0.0056 | -0.0456 | 33.3214
0 | 0.2416 | 0.00497 | -0.0453 | 48.6117
0.5 | 0.2916 | 0.00471 | -0.0433 | 61.9108
1 | 0.3491 | 0.00491 | -0.0434 | 71.0998
1.5 | 0.4065 | 0.00513 | -0.0435 | 79.2398
2 | 0.4637 | 0.00537 | -0.0436 | 86.3501
2.5 | 0.5207 | 0.00565 | -0.0437 | 92.1593
3 | 0.5772 | 0.00605 | -0.0437 | 95.405
3.5 | 0.6337 | 0.00642 | -0.0438 | 98.7072
4 | 0.6901 | 0.00682 | -0.0439 | 101.1877
4.5 | 0.7458 | 0.00735 | -0.0439 | 101.4694
5 | 0.8008 | 0.00802 | -0.0439 | 99.8504
5.5 | 0.8549 | 0.00889 | -0.0438 | 96.1642
6 | 0.9083 | 0.00986 | -0.0436 | 92.1197
6.5 | 0.9623 | 0.01061 | -0.0434 | 90.6975
7 | 1.0153 | 0.01156 | -0.043 | 87.8287
7.5 | 1.0677 | 0.0126 | -0.0425 | 84.7381
8 | 1.1196 | 0.0136 | -0.0419 | 82.3235
8.5 | 1.169 | 0.01502 | -0.0411 | 77.8296
9 | 1.219 | 0.01612 | -0.0404 | 75.6203
9.5 | 1.262 | 0.01841 | -0.039 | 68.5497
10 | 1.3082 | 0.01988 | -0.0378 | 65.8048
10.5 | 1.3515 | 0.0216 | -0.0366 | 62.5694
11 | 1.3767 | 0.02568 | -0.0337 | 53.6098
11.5 | 1.4136 | 0.02762 | -0.032 | 51.1803
12 | 1.4352 | 0.03094 | -0.0291 | 46.3866
12.5 | 1.4366 | 0.03501 | -0.025 | 41.034
13 | 1.4267 | 0.04126 | -0.0248 | 34.5783
13.5 | 1.4107 | 0.05064 | -0.0293 | 27.8574
14 | 1.3824 | 0.06331 | -0.0366 | 21.8354
14.5 | 1.3403 | 0.07906 | -0.0453 | 16.9529
15 | 1.2895 | 0.09701 | -0.0547 | 13.2924
15.5 | 1.2355 | 0.11702 | -0.0651 | 10.558
16 | 1.1779 | 0.13976 | -0.0769 | 8.428
16.5 | 1.0183 | 0.20342 | -0.1088 | 5.0059
17 | 1.009 | 0.2243 | -0.1173 | 4.4984
17.5 | 1.0219 | 0.23416 | -0.1225 | 4.3641

## 45. Re 1M Mach 0.25 (1)
BIGFOIL.COM POLAR EXPORT
MID 304
MID 304 |  |  |  | Cl Max: | 1.081 | at alpha= | 8.5 | deg
JavaFoil+Calcfoil stall+Eppler ext transition |  |  |  | L/D Max: | 75.344 | at alpha= | 4.5 | deg
Re: | 1000000 |  |  | Cd Min: | 0.00725 | at alpha= | -0.5 | deg
Mach: | 0.25 |  |  | Cl=0 at alpha= | -2.2119 | deg
|  |  |  | @ Cl=0.1, Cd= | 0.01033
|  |  |  | @ Cl=0.4, Cd= | 0.11952
|  |  |  | @ Cl=0.6, Cd= | 0.11952
alpha (deg) | Cl | Cd | Cm | Cl/Cd
-13 | -0.061 | 0.09816 | -0.02 | -0.619
-12.5 | -0.058 | 0.09601 | -0.019 | -0.604
-12 | -0.1 | 0.09313 | -0.019 | -1.075
-11.5 | -0.175 | 0.09145 | -0.018 | -1.914
-11 | -0.227 | 0.08648 | -0.018 | -2.629
-10.5 | -0.272 | 0.08044 | -0.018 | -3.381
-10 | -0.309 | 0.07483 | -0.018 | -4.124
-9.5 | -0.335 | 0.06932 | -0.017 | -4.84
-9 | -0.355 | 0.06483 | -0.017 | -5.482
-8.5 | -0.368 | 0.06429 | -0.017 | -5.722
-8 | -0.372 | 0.05864 | -0.017 | -6.351
-7.5 | -0.369 | 0.05415 | -0.017 | -6.814
-7 | -0.356 | 0.05028 | -0.016 | -7.071
-6.5 | -0.336 | 0.04716 | -0.016 | -7.115
-6 | -0.31 | 0.04433 | -0.016 | -6.99
-5.5 | -0.279 | 0.04162 | -0.016 | -6.707
-5 | -0.244 | 0.03925 | -0.016 | -6.217
-4.5 | -0.205 | 0.03716 | -0.016 | -5.525
-4 | -0.164 | 0.03504 | -0.018 | -4.673
-3.5 | -0.149 | 0.01041 | -0.045 | -14.332
-3 | -0.092 | 0.01046 | -0.045 | -8.834
-2.5 | -0.034 | 0.01041 | -0.045 | -3.28
-2 | 0.025 | 0.01037 | -0.045 | 2.421
-1.5 | 0.085 | 0.01034 | -0.045 | 8.215
-1 | 0.145 | 0.0103 | -0.045 | 14.079
-0.5 | 0.205 | 0.00725 | -0.045 | 28.304
0 | 0.265 | 0.00744 | -0.045 | 35.676
0.5 | 0.325 | 0.00765 | -0.045 | 42.539
1 | 0.385 | 0.00789 | -0.045 | 48.805
1.5 | 0.445 | 0.00816 | -0.045 | 54.509
2 | 0.505 | 0.00844 | -0.045 | 59.794
2.5 | 0.564 | 0.00874 | -0.045 | 64.495
3 | 0.623 | 0.00909 | -0.045 | 68.506
3.5 | 0.682 | 0.00951 | -0.046 | 71.632
4 | 0.739 | 0.01 | -0.046 | 73.878
4.5 | 0.795 | 0.01056 | -0.046 | 75.344
5 | 0.85 | 0.01261 | -0.046 | 67.439
5.5 | 0.902 | 0.01355 | -0.046 | 66.6
6 | 0.951 | 0.01416 | -0.046 | 67.129
6.5 | 0.993 | 0.0148 | -0.046 | 67.085
7 | 1.028 | 0.01555 | -0.046 | 66.116
7.5 | 1.055 | 0.01645 | -0.046 | 64.134
8 | 1.073 | 0.01756 | -0.046 | 61.131
8.5 | 1.081 | 0.01871 | -0.047 | 57.759
9 | 1.053 | 0.01976 | -0.046 | 53.266
9.5 | 0.845 | 0.06575 | -0.021 | 12.85
10 | 0.81 | 0.07106 | -0.018 | 11.404
10.5 | 0.766 | 0.07721 | -0.018 | 9.919
11 | 0.71 | 0.08284 | -0.017 | 8.571
11.5 | 0.645 | 0.09138 | -0.018 | 7.054
12 | 0.571 | 0.09691 | -0.018 | 5.89
12.5 | 0.49 | 0.1044 | -0.018 | 4.696
13 | 0.404 | 0.1105 | -0.018 | 3.656
13.5 | 0.31 | 0.11952 | -0.018 | 2.597

## 46. Re 1M Mach 0.25 (2)
BIGFOIL.COM POLAR EXPORT
MID 304
MID 304 |  |  |  | Cl Max: | 1.351 | at alpha= | 10.5 | deg
XFOIL ncrit=9 |  |  |  | L/D Max: | 101.814 | at alpha= | 4 | deg
Re: | 1000000 |  |  | Cd Min: | 0.19822 | at alpha= | 15.5 | deg
Mach: | 0.25 |  |  | Cl=0 at alpha= | -2.1246 | deg
|  |  |  | @ Cl=0.1, Cd= | 0.0069101
|  |  |  | @ Cl=0.4, Cd= | 0.0051395
|  |  |  | @ Cl=0.6, Cd= | 0.0062093
alpha (deg) | Cl | Cd | Cm | Cl/Cd
-6.5 | -0.4856 | 0.0578 | -0.0226 | -8.4014
-6 | -0.4445 | 0.04851 | -0.032 | -9.1631
-5.5 | -0.3962 | 0.0382 | -0.0396 | -10.3717
-5 | -0.3436 | 0.01847 | -0.0455 | -18.6031
-4.5 | -0.287 | 0.01353 | -0.046 | -21.2121
-4 | -0.2277 | 0.01115 | -0.0461 | -20.4215
-3.5 | -0.1535 | 0.00948 | -0.0491 | -16.192
-3 | -0.0998 | 0.00851 | -0.0472 | -11.7274
-2.5 | -0.0437 | 0.00775 | -0.0462 | -5.6387
-2 | 0.0145 | 0.00749 | -0.0457 | 1.9359
-1.5 | 0.0737 | 0.00715 | -0.0456 | 10.3077
-1 | 0.1329 | 0.00661 | -0.046 | 20.1059
-0.5 | 0.1921 | 0.00579 | -0.0468 | 33.1779
0 | 0.2499 | 0.00518 | -0.0468 | 48.2432
0.5 | 0.3004 | 0.00478 | -0.0443 | 62.8452
1 | 0.3597 | 0.00499 | -0.0444 | 72.0842
1.5 | 0.419 | 0.00521 | -0.0445 | 80.4223
2 | 0.4782 | 0.00547 | -0.0446 | 87.4223
2.5 | 0.5371 | 0.00577 | -0.0446 | 93.0849
3 | 0.5956 | 0.00618 | -0.0446 | 96.3754
3.5 | 0.6542 | 0.00657 | -0.0446 | 99.5738
4 | 0.7127 | 0.007 | -0.0446 | 101.8143
4.5 | 0.7705 | 0.00757 | -0.0444 | 101.7834
5 | 0.8275 | 0.00835 | -0.0442 | 99.1018
5.5 | 0.8834 | 0.00937 | -0.0439 | 94.2796
6 | 0.9397 | 0.01028 | -0.0435 | 91.4105
6.5 | 0.9959 | 0.01117 | -0.0429 | 89.1585
7 | 1.051 | 0.01233 | -0.0421 | 85.2393
7.5 | 1.1059 | 0.01342 | -0.0412 | 82.4069
8 | 1.1567 | 0.01526 | -0.0398 | 75.7995
8.5 | 1.2093 | 0.01656 | -0.0385 | 73.0254
9 | 1.2523 | 0.01934 | -0.0364 | 64.7518
9.5 | 1.2961 | 0.02174 | -0.0342 | 59.6182
10 | 1.3335 | 0.02471 | -0.0317 | 53.966
10.5 | 1.351 | 0.02959 | -0.0281 | 45.6573
11 | 1.3439 | 0.03545 | -0.0236 | 37.9097
11.5 | 1.3278 | 0.04302 | -0.0244 | 30.8647
12 | 1.3024 | 0.05494 | -0.0318 | 23.7059
12.5 | 1.2688 | 0.06952 | -0.0412 | 18.2509
13 | 1.2298 | 0.08555 | -0.0505 | 14.3752
13.5 | 1.1884 | 0.10236 | -0.0594 | 11.61
14 | 1.1426 | 0.12096 | -0.069 | 9.4461
15 | 0.9978 | 0.18403 | -0.0993 | 5.4219
15.5 | 0.9972 | 0.19822 | -0.1062 | 5.0308

## 47. Re 1M Mach 0.50 (1)
BIGFOIL.COM POLAR EXPORT
MID 304
MID 304 |  |  |  | Cl Max: | 1.173 | at alpha= | 20 | deg
JavaFoil+Calcfoil stall+Eppler ext transition |  |  |  | L/D Max: | 74.365 | at alpha= | 4 | deg
Re: | 1000000 |  |  | Cd Min: | 0.00778 | at alpha= | 0 | deg
Mach: | 0.5 |  |  | Cl=0 at alpha= | -2.2121 | deg
|  |  |  | @ Cl=0.1, Cd= | 0.010689
|  |  |  | @ Cl=0.4, Cd= | 0.0081936
|  |  |  | @ Cl=0.6, Cd= | 0.0091936
alpha (deg) | Cl | Cd | Cm | Cl/Cd
-20 | -0.944 | 0.19772 | -0.027 | -4.777
-19.5 | -0.919 | 0.19216 | -0.027 | -4.781
-19 | -0.893 | 0.18376 | -0.027 | -4.86
-18.5 | -0.867 | 0.18164 | -0.027 | -4.774
-18 | -0.841 | 0.17595 | -0.027 | -4.782
-17.5 | -0.816 | 0.17061 | -0.027 | -4.781
-17 | -0.788 | 0.1654 | -0.026 | -4.766
-16.5 | -0.762 | 0.15837 | -0.025 | -4.81
-16 | -0.736 | 0.15271 | -0.025 | -4.816
-15.5 | -0.709 | 0.14748 | -0.025 | -4.811
-15 | -0.683 | 0.14327 | -0.025 | -4.77
-14.5 | -0.657 | 0.13919 | -0.025 | -4.722
-14 | -0.631 | 0.13538 | -0.025 | -4.661
-13.5 | -0.605 | 0.13242 | -0.025 | -4.567
-13 | -0.577 | 0.12448 | -0.023 | -4.636
-12.5 | -0.551 | 0.11846 | -0.023 | -4.649
-12 | -0.524 | 0.11443 | -0.023 | -4.582
-11.5 | -0.498 | 0.11108 | -0.023 | -4.482
-11 | -0.471 | 0.10839 | -0.023 | -4.349
-10.5 | -0.444 | 0.10389 | -0.022 | -4.275
-10 | -0.418 | 0.09996 | -0.022 | -4.178
-9.5 | -0.391 | 0.09713 | -0.022 | -4.025
-9 | -0.364 | 0.09445 | -0.022 | -3.858
-8.5 | -0.337 | 0.07033 | -0.021 | -4.796
-8 | -0.311 | 0.06067 | -0.021 | -5.121
-7.5 | -0.284 | 0.05456 | -0.021 | -5.205
-7 | -0.257 | 0.05014 | -0.021 | -5.131
-6.5 | -0.23 | 0.05723 | -0.02 | -4.023
-6 | -0.203 | 0.04786 | -0.02 | -4.251
-5.5 | -0.177 | 0.04335 | -0.02 | -4.074
-5 | -0.15 | 0.04163 | -0.019 | -3.597
-4.5 | -0.178 | 0.03994 | -0.019 | -4.449
-4 | -0.166 | 0.03764 | -0.018 | -4.416
-3.5 | -0.128 | 0.03588 | -0.018 | -3.562
-3 | -0.081 | 0.03419 | -0.02 | -2.371
-2.5 | -0.038 | 0.01087 | -0.05 | -3.473
-2 | 0.028 | 0.01078 | -0.05 | 2.59
-1.5 | 0.095 | 0.01069 | -0.05 | 8.863
-1 | 0.162 | 0.01067 | -0.05 | 15.185
-0.5 | 0.229 | 0.01057 | -0.05 | 21.693
0 | 0.297 | 0.00778 | -0.05 | 38.137
0.5 | 0.364 | 0.00803 | -0.05 | 45.252
1 | 0.43 | 0.00833 | -0.05 | 51.654
1.5 | 0.497 | 0.00864 | -0.051 | 57.567
2 | 0.564 | 0.00897 | -0.051 | 62.812
2.5 | 0.63 | 0.00938 | -0.051 | 67.172
3 | 0.695 | 0.00986 | -0.051 | 70.528
3.5 | 0.76 | 0.01044 | -0.051 | 72.825
4 | 0.823 | 0.01107 | -0.051 | 74.365
4.5 | 0.883 | 0.01337 | -0.051 | 66.028
5 | 0.939 | 0.01459 | -0.051 | 64.362
5.5 | 0.988 | 0.01549 | -0.051 | 63.768
6 | 1.021 | 0.01658 | -0.051 | 61.605
6.5 | 1.02 | 0.0181 | -0.052 | 56.357
7 | 0.735 | 0.05305 | -0.02 | 13.852
7.5 | 0.518 | 0.05977 | -0.019 | 8.668
8 | 0.545 | 0.07333 | -0.02 | 7.428
8.5 | 0.571 | 0.06751 | -0.021 | 8.46
9 | 0.598 | 0.09023 | -0.022 | 6.625
9.5 | 0.624 | 0.09284 | -0.022 | 6.72
10 | 0.65 | 0.09796 | -0.022 | 6.635
10.5 | 0.677 | 0.1068 | -0.023 | 6.337
11 | 0.704 | 0.11232 | -0.025 | 6.268
11.5 | 0.73 | 0.11367 | -0.025 | 6.422
12 | 0.756 | 0.11933 | -0.025 | 6.334
12.5 | 0.782 | 0.12383 | -0.026 | 6.316
13 | 0.809 | 0.13005 | -0.027 | 6.224
13.5 | 0.835 | 0.13373 | -0.027 | 6.245
14 | 0.861 | 0.13953 | -0.027 | 6.17
14.5 | 0.887 | 0.14404 | -0.028 | 6.158
15 | 0.914 | 0.15031 | -0.029 | 6.083
15.5 | 0.94 | 0.15691 | -0.029 | 5.991
16 | 0.966 | 0.16133 | -0.029 | 5.986
16.5 | 0.992 | 0.16966 | -0.03 | 5.849
17 | 1.019 | 0.16933 | -0.031 | 6.018
17.5 | 1.044 | 0.1767 | -0.031 | 5.91
18 | 1.07 | 0.17939 | -0.031 | 5.964
18.5 | 1.097 | 0.18634 | -0.032 | 5.889
19 | 1.123 | 0.19374 | -0.033 | 5.796
19.5 | 1.148 | 0.19674 | -0.033 | 5.834
20 | 1.173 | 0.2052 | -0.033 | 5.717

## 48. Re 1M Mach 0.50 (2)
BIGFOIL.COM POLAR EXPORT
MID 304
MID 304 |  |  |  | Cl Max: | 1.2331 | at alpha= | 20 | deg
XFOIL ncrit=9 |  |  |  | L/D Max: | 103.992 | at alpha= | 4 | deg
Re: | 1000000 |  |  | Cd Min: | 0.31748 | at alpha= | 20 | deg
Mach: | 0.5 |  |  | Cl=0 at alpha= | -2.0799 | deg
|  |  |  | @ Cl=0.1, Cd= | 0.0075871
|  |  |  | @ Cl=0.4, Cd= | 0.0052931
|  |  |  | @ Cl=0.6, Cd= | 0.0062006
alpha (deg) | Cl | Cd | Cm | Cl/Cd
-20 | -0.9627 | 0.29695 | 0.1184 | -3.242
-19.5 | -0.9399 | 0.28849 | 0.113 | -3.258
-19 | -0.9168 | 0.27994 | 0.1077 | -3.275
-18.5 | -0.8926 | 0.27102 | 0.1023 | -3.2935
-18 | -0.8688 | 0.26219 | 0.0967 | -3.3136
-17.5 | -0.8458 | 0.25357 | 0.0912 | -3.3356
-16.5 | -0.8019 | 0.23619 | 0.0819 | -3.3951
-16 | -0.7804 | 0.22814 | 0.0776 | -3.4207
-15.5 | -0.7588 | 0.22013 | 0.0731 | -3.4471
-15 | -0.7375 | 0.21205 | 0.0688 | -3.478
-14.5 | -0.7163 | 0.20388 | 0.0644 | -3.5133
-14 | -0.6956 | 0.19561 | 0.0602 | -3.5561
-13.5 | -0.6744 | 0.18701 | 0.0556 | -3.6062
-13 | -0.6558 | 0.17858 | 0.0508 | -3.6723
-12.5 | -0.6386 | 0.17017 | 0.0464 | -3.7527
-12 | -0.6222 | 0.16145 | 0.0436 | -3.8538
-11.5 | -0.6058 | 0.15399 | 0.0411 | -3.934
-11 | -0.5895 | 0.14656 | 0.038 | -4.0222
-10.5 | -0.5745 | 0.13876 | 0.0347 | -4.1402
-10 | -0.5596 | 0.13068 | 0.0312 | -4.2822
-9.5 | -0.5467 | 0.12251 | 0.0264 | -4.4625
-9 | -0.5348 | 0.11446 | 0.0225 | -4.6724
-8.5 | -0.5226 | 0.10642 | 0.0188 | -4.9107
-8 | -0.5145 | 0.09767 | 0.0151 | -5.2677
-7.5 | -0.5021 | 0.09077 | 0.0132 | -5.5316
-7 | -0.4892 | 0.08375 | 0.0094 | -5.8412
-6.5 | -0.4772 | 0.07628 | 0.0044 | -6.2559
-6 | -0.4522 | 0.06693 | -0.0079 | -6.7563
-5.5 | -0.4161 | 0.05643 | -0.022 | -7.3737
-5 | -0.3784 | 0.04358 | -0.0362 | -8.6829
-4.5 | -0.3292 | 0.03341 | -0.0448 | -9.8533
-4 | -0.2505 | 0.02178 | -0.0549 | -11.5014
-3.5 | -0.1915 | 0.01483 | -0.0543 | -12.913
-3 | -0.1258 | 0.01125 | -0.053 | -11.1822
-2.5 | -0.0578 | 0.00934 | -0.052 | -6.1884
-2 | 0.011 | 0.00815 | -0.0515 | 1.3497
-1.5 | 0.0799 | 0.00769 | -0.0511 | 10.3901
-1 | 0.1483 | 0.00734 | -0.051 | 20.2044
-0.5 | 0.2164 | 0.00659 | -0.0516 | 32.8376
0 | 0.2838 | 0.00587 | -0.0521 | 48.3475
0.5 | 0.3397 | 0.00508 | -0.049 | 66.8701
1 | 0.4076 | 0.00532 | -0.049 | 76.6165
1.5 | 0.4755 | 0.00559 | -0.049 | 85.0626
2 | 0.5433 | 0.0059 | -0.0489 | 92.0847
2.5 | 0.6112 | 0.00626 | -0.0486 | 97.6358
3 | 0.6789 | 0.00674 | -0.0483 | 100.727
3.5 | 0.7471 | 0.00724 | -0.0477 | 103.1906
4 | 0.8153 | 0.00784 | -0.047 | 103.9923
4.5 | 0.8825 | 0.00874 | -0.0461 | 100.9725
5 | 0.9482 | 0.01004 | -0.0448 | 94.4422
5.5 | 1.016 | 0.01112 | -0.043 | 91.3669
6 | 1.0827 | 0.01257 | -0.0407 | 86.1337
6.5 | 1.1455 | 0.0147 | -0.0375 | 77.9252
7 | 1.2009 | 0.01776 | -0.0333 | 67.6182
7.5 | 1.2315 | 0.02342 | -0.028 | 52.5833
8 | 1.2304 | 0.03114 | -0.0234 | 39.5119
8.5 | 1.2013 | 0.04063 | -0.0253 | 29.5668
9 | 1.1714 | 0.05413 | -0.0359 | 21.6405
9.5 | 1.1384 | 0.06868 | -0.0461 | 16.5754
10 | 1.1041 | 0.08346 | -0.0548 | 13.2291
10.5 | 1.0704 | 0.09829 | -0.0625 | 10.8902
11 | 1.0391 | 0.1132 | -0.0698 | 9.1793
11.5 | 1.0142 | 0.12796 | -0.077 | 7.9259
12 | 1.0005 | 0.14171 | -0.0839 | 7.0602
12.5 | 0.9962 | 0.15436 | -0.0903 | 6.4537
13 | 0.9971 | 0.16639 | -0.0966 | 5.9925
13.5 | 0.9991 | 0.17918 | -0.1033 | 5.576
14 | 1.0071 | 0.19159 | -0.1096 | 5.2565
14.5 | 1.0184 | 0.20346 | -0.1157 | 5.0054
15 | 1.0327 | 0.21459 | -0.1216 | 4.8124
15.5 | 1.0489 | 0.22517 | -0.1273 | 4.6583
16 | 1.0666 | 0.23637 | -0.1335 | 4.5124
16.5 | 1.0863 | 0.24608 | -0.1387 | 4.4144
17 | 1.1046 | 0.25583 | -0.1437 | 4.3177
17.5 | 1.1249 | 0.26616 | -0.1495 | 4.2264
18 | 1.1457 | 0.27648 | -0.1555 | 4.1439
18.5 | 1.1667 | 0.28713 | -0.1622 | 4.0633
19 | 1.1897 | 0.29838 | -0.1692 | 3.9872
19.5 | 1.2115 | 0.30813 | -0.1752 | 3.9318
20 | 1.2331 | 0.31748 | -0.1811 | 3.884

## 49. Re 2M Mach 0.00 (1)
BIGFOIL.COM POLAR EXPORT
MID 304
MID 304 |  |  |  | Cl Max: | 1.113 | at alpha= | 9.5 | deg
JavaFoil+Calcfoil stall+Eppler ext transition |  |  |  | L/D Max: | 82.471 | at alpha= | 4.5 | deg
Re: | 2000000 |  |  | Cd Min: | 0.00694 | at alpha= | 0.5 | deg
Mach: | 0 |  |  | Cl=0 at alpha= | -2.2105 | deg
|  |  |  | @ Cl=0.1, Cd= | 0.0095838
|  |  |  | @ Cl=0.4, Cd= | 0.0072624
|  |  |  | @ Cl=0.6, Cd= | 0.0082416
alpha (deg) | Cl | Cd | Cm | Cl/Cd
-15 | -0.318 | 0.11672 | -0.019 | -2.727
-14.5 | -0.335 | 0.11011 | -0.019 | -3.039
-14 | -0.351 | 0.10411 | -0.019 | -3.371
-13.5 | -0.367 | 0.09859 | -0.019 | -3.725
-13 | -0.383 | 0.09346 | -0.019 | -4.101
-12.5 | -0.398 | 0.08853 | -0.018 | -4.501
-12 | -0.412 | 0.08448 | -0.018 | -4.883
-11.5 | -0.425 | 0.07961 | -0.018 | -5.339
-11 | -0.436 | 0.07511 | -0.018 | -5.799
-10.5 | -0.443 | 0.0707 | -0.018 | -6.271
-10 | -0.447 | 0.06653 | -0.018 | -6.719
-9.5 | -0.445 | 0.06243 | -0.017 | -7.131
-9 | -0.44 | 0.05959 | -0.017 | -7.377
-8.5 | -0.43 | 0.05588 | -0.017 | -7.692
-8 | -0.416 | 0.05261 | -0.017 | -7.902
-7.5 | -0.397 | 0.04962 | -0.016 | -8
-7 | -0.373 | 0.04706 | -0.016 | -7.922
-6.5 | -0.345 | 0.04437 | -0.016 | -7.77
-6 | -0.313 | 0.04186 | -0.016 | -7.485
-5.5 | -0.279 | 0.03942 | -0.017 | -7.072
-5 | -0.242 | 0.03699 | -0.019 | -6.544
-4.5 | -0.251 | 0.00995 | -0.043 | -25.264
-4 | -0.199 | 0.00987 | -0.043 | -20.192
-3.5 | -0.145 | 0.00981 | -0.043 | -14.818
-3 | -0.09 | 0.00974 | -0.043 | -9.225
-2.5 | -0.033 | 0.00966 | -0.043 | -3.428
-2 | 0.024 | 0.00961 | -0.043 | 2.532
-1.5 | 0.082 | 0.00959 | -0.043 | 8.582
-1 | 0.14 | 0.00957 | -0.043 | 14.673
-0.5 | 0.199 | 0.00789 | -0.044 | 25.168
0 | 0.257 | 0.00764 | -0.044 | 33.645
0.5 | 0.315 | 0.00694 | -0.044 | 45.362
1 | 0.373 | 0.00716 | -0.044 | 52.111
1.5 | 0.431 | 0.00738 | -0.044 | 58.373
2 | 0.489 | 0.00762 | -0.044 | 64.08
2.5 | 0.546 | 0.00791 | -0.044 | 69.064
3 | 0.603 | 0.00826 | -0.044 | 73.049
3.5 | 0.66 | 0.00858 | -0.044 | 76.949
4 | 0.716 | 0.00894 | -0.044 | 80.15
4.5 | 0.771 | 0.00935 | -0.044 | 82.471
5 | 0.825 | 0.01096 | -0.044 | 75.251
5.5 | 0.877 | 0.01176 | -0.044 | 74.535
6 | 0.925 | 0.01226 | -0.045 | 75.456
6.5 | 0.97 | 0.01276 | -0.045 | 75.99
7 | 1.009 | 0.01327 | -0.045 | 76.05
7.5 | 1.043 | 0.01387 | -0.045 | 75.241
8 | 1.072 | 0.0146 | -0.045 | 73.441
8.5 | 1.094 | 0.0153 | -0.045 | 71.532
9 | 1.109 | 0.01618 | -0.045 | 68.554
9.5 | 1.113 | 0.01718 | -0.045 | 64.785
10 | 1.104 | 0.01727 | -0.045 | 63.882
10.5 | 1.064 | 0.0199 | -0.044 | 53.448
11 | 1 | 0.0273 | -0.042 | 36.642
11.5 | 0.897 | 0.05407 | -0.035 | 16.596
12 | 0.826 | 0.07948 | -0.026 | 10.39
12.5 | 0.791 | 0.08725 | -0.024 | 9.066
13 | 0.758 | 0.09378 | -0.023 | 8.08
13.5 | 0.723 | 0.09963 | -0.022 | 7.257
14 | 0.686 | 0.10782 | -0.021 | 6.366
14.5 | 0.651 | 0.11433 | -0.021 | 5.693

## 50. Re 2M Mach 0.00 (2)
BIGFOIL.COM POLAR EXPORT
MID 304
MID 304 |  |  |  | Cl Max: | 1.643 | at alpha= | 14.5 | deg
XFOIL ncrit=9 |  |  |  | L/D Max: | 113.421 | at alpha= | 4 | deg
Re: | 2000000 |  |  | Cd Min: | 0.20142 | at alpha= | -15.5 | deg
Mach: | 0 |  |  | Cl=0 at alpha= | -2.1156 | deg
|  |  |  | @ Cl=0.1, Cd= | 0.0062622
|  |  |  | @ Cl=0.4, Cd= | 0.0043892
|  |  |  | @ Cl=0.6, Cd= | 0.0054538
alpha (deg) | Cl | Cd | Cm | Cl/Cd
-15.5 | -0.7143 | 0.20142 | 0.0628 | -3.5463
-15 | -0.6993 | 0.19487 | 0.0596 | -3.5885
-14.5 | -0.6847 | 0.18816 | 0.0564 | -3.6389
-14 | -0.6704 | 0.1812 | 0.0532 | -3.6998
-13.5 | -0.6571 | 0.17402 | 0.0501 | -3.776
-13 | -0.6439 | 0.166 | 0.0468 | -3.8789
-12.5 | -0.6332 | 0.15759 | 0.0433 | -4.018
-12 | -0.6236 | 0.14938 | 0.0401 | -4.1746
-11.5 | -0.6141 | 0.14142 | 0.037 | -4.3424
-11 | -0.6054 | 0.13343 | 0.0339 | -4.5372
-10.5 | -0.6038 | 0.12424 | 0.0307 | -4.8599
-10 | -0.5937 | 0.11747 | 0.0279 | -5.0541
-9.5 | -0.5835 | 0.11066 | 0.0249 | -5.2729
-9 | -0.5744 | 0.10346 | 0.0214 | -5.5519
-8.5 | -0.567 | 0.09565 | 0.0173 | -5.9279
-8 | -0.5598 | 0.08663 | 0.0114 | -6.462
-7.5 | -0.5459 | 0.07633 | 0.0007 | -7.1518
-6.5 | -0.4922 | 0.01458 | -0.0438 | -33.7586
-5.5 | -0.3825 | 0.01059 | -0.044 | -36.119
-5 | -0.3269 | 0.00914 | -0.0441 | -35.7659
-4.5 | -0.2622 | 0.00824 | -0.0461 | -31.8204
-4 | -0.2123 | 0.00771 | -0.0443 | -27.5357
-3.5 | -0.1575 | 0.00738 | -0.0438 | -21.3415
-3 | -0.101 | 0.00702 | -0.0437 | -14.3875
-2.5 | -0.0439 | 0.00673 | -0.0438 | -6.523
-2 | 0.0132 | 0.00661 | -0.0438 | 1.997
-1.5 | 0.0706 | 0.00637 | -0.044 | 11.0832
-1 | 0.1279 | 0.00616 | -0.0443 | 20.763
-0.5 | 0.1856 | 0.00574 | -0.0448 | 32.3345
0 | 0.2433 | 0.00521 | -0.0455 | 46.6987
0.5 | 0.3007 | 0.00484 | -0.046 | 62.1281
1 | 0.3487 | 0.00423 | -0.0438 | 82.435
1.5 | 0.4067 | 0.00441 | -0.0441 | 92.2222
2 | 0.4638 | 0.00466 | -0.0443 | 99.5279
2.5 | 0.5204 | 0.00501 | -0.0445 | 103.8723
3 | 0.5771 | 0.00532 | -0.0446 | 108.4774
3.5 | 0.6336 | 0.00565 | -0.0447 | 112.1416
4 | 0.6896 | 0.00608 | -0.0449 | 113.4211
4.5 | 0.745 | 0.00662 | -0.0449 | 112.5378
5 | 0.7999 | 0.00728 | -0.045 | 109.8764
5.5 | 0.8542 | 0.00804 | -0.0449 | 106.2438
6 | 0.9089 | 0.0086 | -0.0449 | 105.686
6.5 | 0.9632 | 0.00918 | -0.0448 | 104.9237
7 | 1.0167 | 0.00991 | -0.0446 | 102.5933
7.5 | 1.0699 | 0.01068 | -0.0443 | 100.1779
8 | 1.1233 | 0.01122 | -0.0441 | 100.1159
8.5 | 1.1748 | 0.01217 | -0.0436 | 96.5325
9 | 1.2269 | 0.01282 | -0.0433 | 95.702
9.5 | 1.2781 | 0.01361 | -0.0429 | 93.9089
10 | 1.3266 | 0.01483 | -0.0421 | 89.4538
10.5 | 1.3762 | 0.01566 | -0.0416 | 87.8799
11 | 1.4237 | 0.01675 | -0.0408 | 84.997
11.5 | 1.4651 | 0.01875 | -0.0394 | 78.1387
12 | 1.5091 | 0.02004 | -0.0383 | 75.3044
12.5 | 1.5495 | 0.02168 | -0.0369 | 71.4714
13 | 1.5861 | 0.02356 | -0.0352 | 67.3217
13.5 | 1.6176 | 0.02569 | -0.0331 | 62.9661
14 | 1.641 | 0.02826 | -0.0303 | 58.0679
14.5 | 1.643 | 0.03158 | -0.0257 | 52.0266
15 | 1.6342 | 0.0371 | -0.0245 | 44.0485
15.5 | 1.6151 | 0.04626 | -0.0282 | 34.9135
16 | 1.5835 | 0.05881 | -0.0348 | 26.9257
16.5 | 1.5369 | 0.07447 | -0.0429 | 20.6378
17 | 1.4761 | 0.09308 | -0.052 | 15.8584
17.5 | 1.4041 | 0.115 | -0.0628 | 12.2096
18 | 1.3308 | 0.1388 | -0.0749 | 9.5879
18.5 | 1.2603 | 0.16439 | -0.0891 | 7.6665
19 | 1.2039 | 0.18991 | -0.1041 | 6.3393

## 51. Re 2M Mach 0.10 (1)
BIGFOIL.COM POLAR EXPORT
MID 304
MID 304 |  |  |  | Cl Max: | 1.107 | at alpha= | 9 | deg
JavaFoil+Calcfoil stall+Eppler ext transition |  |  |  | L/D Max: | 82.51 | at alpha= | 4.5 | deg
Re: | 2000000 |  |  | Cd Min: | 0.00696 | at alpha= | 0.5 | deg
Mach: | 0.1 |  |  | Cl=0 at alpha= | -2.2105 | deg
|  |  |  | @ Cl=0.1, Cd= | 0.0095971
|  |  |  | @ Cl=0.4, Cd= | 0.0072691
|  |  |  | @ Cl=0.6, Cd= | 0.0082432
alpha (deg) | Cl | Cd | Cm | Cl/Cd
-14.5 | -0.295 | 0.11182 | -0.02 | -2.639
-14 | -0.314 | 0.10553 | -0.019 | -2.972
-13.5 | -0.332 | 0.09983 | -0.019 | -3.329
-13 | -0.351 | 0.09476 | -0.019 | -3.703
-12.5 | -0.369 | 0.08912 | -0.019 | -4.14
-12 | -0.386 | 0.08432 | -0.019 | -4.58
-11.5 | -0.402 | 0.08033 | -0.018 | -5.001
-11 | -0.415 | 0.07584 | -0.018 | -5.478
-10.5 | -0.426 | 0.07092 | -0.018 | -6.013
-10 | -0.433 | 0.06726 | -0.018 | -6.442
-9.5 | -0.434 | 0.06317 | -0.018 | -6.875
-9 | -0.431 | 0.05916 | -0.017 | -7.288
-8.5 | -0.424 | 0.0562 | -0.017 | -7.538
-8 | -0.411 | 0.05304 | -0.017 | -7.754
-7.5 | -0.394 | 0.05004 | -0.017 | -7.879
-7 | -0.371 | 0.04701 | -0.017 | -7.896
-6.5 | -0.344 | 0.04433 | -0.017 | -7.761
-6 | -0.313 | 0.0418 | -0.017 | -7.493
-5.5 | -0.279 | 0.03957 | -0.018 | -7.058
-5 | -0.242 | 0.03737 | -0.018 | -6.482
-4.5 | -0.252 | 0.00997 | -0.043 | -25.304
-4 | -0.2 | 0.0099 | -0.043 | -20.222
-3.5 | -0.146 | 0.00983 | -0.043 | -14.844
-3 | -0.09 | 0.00975 | -0.043 | -9.254
-2.5 | -0.033 | 0.00968 | -0.043 | -3.438
-2 | 0.024 | 0.00963 | -0.044 | 2.541
-1.5 | 0.083 | 0.0096 | -0.044 | 8.614
-1 | 0.141 | 0.00959 | -0.044 | 14.726
-0.5 | 0.2 | 0.00791 | -0.044 | 25.226
0 | 0.258 | 0.00766 | -0.044 | 33.712
0.5 | 0.317 | 0.00696 | -0.044 | 45.499
1 | 0.375 | 0.00717 | -0.044 | 52.263
1.5 | 0.433 | 0.0074 | -0.044 | 58.532
2 | 0.491 | 0.00764 | -0.044 | 64.244
2.5 | 0.549 | 0.00793 | -0.044 | 69.224
3 | 0.606 | 0.00828 | -0.044 | 73.196
3.5 | 0.664 | 0.00861 | -0.044 | 77.058
4 | 0.72 | 0.00897 | -0.044 | 80.259
4.5 | 0.775 | 0.00939 | -0.045 | 82.51
5 | 0.829 | 0.01101 | -0.045 | 75.282
5.5 | 0.881 | 0.01182 | -0.045 | 74.486
6 | 0.929 | 0.01234 | -0.045 | 75.318
6.5 | 0.973 | 0.01281 | -0.045 | 75.984
7 | 1.012 | 0.01333 | -0.045 | 75.914
7.5 | 1.046 | 0.014 | -0.045 | 74.712
8 | 1.073 | 0.01471 | -0.045 | 72.966
8.5 | 1.094 | 0.01544 | -0.045 | 70.842
9 | 1.107 | 0.01638 | -0.045 | 67.543
9.5 | 1.107 | 0.01743 | -0.045 | 63.507
10 | 1.087 | 0.01671 | -0.045 | 65.033
10.5 | 1.038 | 0.02128 | -0.044 | 48.8
11 | 0.955 | 0.03424 | -0.04 | 27.889
11.5 | 0.841 | 0.07104 | -0.029 | 11.837
12 | 0.797 | 0.08258 | -0.024 | 9.648
12.5 | 0.761 | 0.08917 | -0.023 | 8.531
13 | 0.723 | 0.09508 | -0.022 | 7.603
13.5 | 0.684 | 0.1015 | -0.022 | 6.735
14 | 0.643 | 0.10937 | -0.021 | 5.881

## 52. Re 2M Mach 0.10 (2)
BIGFOIL.COM POLAR EXPORT
MID 304
MID 304 |  |  |  | Cl Max: | 1.6168 | at alpha= | 14 | deg
XFOIL ncrit=9 |  |  |  | L/D Max: | 113.535 | at alpha= | 4 | deg
Re: | 2000000 |  |  | Cd Min: | 0.18773 | at alpha= | 18.5 | deg
Mach: | 0.1 |  |  | Cl=0 at alpha= | -2.1139 | deg
|  |  |  | @ Cl=0.1, Cd= | 0.0062841
|  |  |  | @ Cl=0.4, Cd= | 0.0044009
|  |  |  | @ Cl=0.6, Cd= | 0.0054533
alpha (deg) | Cl | Cd | Cm | Cl/Cd
-7 | -0.5163 | 0.06277 | -0.0161 | -8.2253
-6.5 | -0.4953 | 0.01608 | -0.0441 | -30.8022
-6 | -0.441 | 0.01308 | -0.0443 | -33.7156
-5.5 | -0.385 | 0.0122 | -0.0443 | -31.5574
-5 | -0.3295 | 0.00932 | -0.0445 | -35.3541
-4.5 | -0.2643 | 0.00838 | -0.0464 | -31.5394
-4 | -0.2141 | 0.00781 | -0.0446 | -27.4136
-3.5 | -0.1588 | 0.00744 | -0.0441 | -21.3441
-3 | -0.1019 | 0.00708 | -0.044 | -14.3927
-2.5 | -0.0444 | 0.00675 | -0.044 | -6.5778
-2 | 0.0131 | 0.00663 | -0.0441 | 1.9759
-1.5 | 0.0709 | 0.00639 | -0.0442 | 11.0955
-1 | 0.1286 | 0.00618 | -0.0445 | 20.8091
-0.5 | 0.1866 | 0.00576 | -0.045 | 32.3958
0 | 0.2446 | 0.00522 | -0.0457 | 46.8582
0.5 | 0.3024 | 0.00485 | -0.0462 | 62.3505
1 | 0.3503 | 0.00424 | -0.0439 | 82.6179
1.5 | 0.409 | 0.00443 | -0.0443 | 92.3251
2 | 0.4665 | 0.00467 | -0.0445 | 99.8929
2.5 | 0.5234 | 0.00503 | -0.0447 | 104.0557
3 | 0.5805 | 0.00534 | -0.0448 | 108.7079
3.5 | 0.6373 | 0.00567 | -0.0449 | 112.3986
4 | 0.6937 | 0.00611 | -0.045 | 113.5352
4.5 | 0.7495 | 0.00666 | -0.0451 | 112.5375
5 | 0.8047 | 0.00735 | -0.0451 | 109.483
5.5 | 0.8595 | 0.0081 | -0.045 | 106.1111
6 | 0.9147 | 0.00864 | -0.0449 | 105.8681
6.5 | 0.9693 | 0.00929 | -0.0447 | 104.338
7 | 1.0234 | 0.00999 | -0.0445 | 102.4424
7.5 | 1.0771 | 0.01075 | -0.0441 | 100.1953
8 | 1.1309 | 0.01134 | -0.0438 | 99.7266
8.5 | 1.1827 | 0.01236 | -0.0432 | 95.6877
9 | 1.2356 | 0.013 | -0.0429 | 95.0462
9.5 | 1.2865 | 0.01397 | -0.0422 | 92.0902
10 | 1.336 | 0.0151 | -0.0415 | 88.4768
10.5 | 1.3857 | 0.01604 | -0.0407 | 86.3903
11 | 1.4311 | 0.01761 | -0.0396 | 81.2663
11.5 | 1.474 | 0.0194 | -0.0381 | 75.9794
12 | 1.5161 | 0.02104 | -0.0367 | 72.058
12.5 | 1.5538 | 0.02303 | -0.0348 | 67.4685
13 | 1.5864 | 0.02531 | -0.0326 | 62.6788
13.5 | 1.6114 | 0.02796 | -0.0298 | 57.6323
14 | 1.6168 | 0.03127 | -0.0253 | 51.7045
14.5 | 1.6064 | 0.03681 | -0.0237 | 43.6403
15 | 1.5895 | 0.04575 | -0.0274 | 34.7432
15.5 | 1.5569 | 0.05861 | -0.0344 | 26.5637
16 | 1.5105 | 0.07441 | -0.0428 | 20.2997
16.5 | 1.45 | 0.09306 | -0.052 | 15.5813
17 | 1.3803 | 0.11449 | -0.0626 | 12.0561
17.5 | 1.3064 | 0.13839 | -0.0749 | 9.44
18 | 1.2449 | 0.16185 | -0.0877 | 7.6917
18.5 | 1.1867 | 0.18773 | -0.1028 | 6.3213

## 53. Re 2M Mach 0.25 (1)
BIGFOIL.COM POLAR EXPORT
MID 304
MID 304 |  |  |  | Cl Max: | 1.081 | at alpha= | 8.5 | deg
JavaFoil+Calcfoil stall+Eppler ext transition |  |  |  | L/D Max: | 82.973 | at alpha= | 4.5 | deg
Re: | 2000000 |  |  | Cd Min: | 0.00703 | at alpha= | 0.5 | deg
Mach: | 0.25 |  |  | Cl=0 at alpha= | -2.2119 | deg
|  |  |  | @ Cl=0.1, Cd= | 0.009665
|  |  |  | @ Cl=0.4, Cd= | 0.10888
|  |  |  | @ Cl=0.6, Cd= | 0.10888
alpha (deg) | Cl | Cd | Cm | Cl/Cd
-13 | -0.061 | 0.09262 | -0.021 | -0.658
-12.5 | -0.058 | 0.0893 | -0.021 | -0.651
-12 | -0.1 | 0.08692 | -0.02 | -1.153
-11.5 | -0.175 | 0.083 | -0.02 | -2.113
-11 | -0.228 | 0.07782 | -0.02 | -2.926
-10.5 | -0.272 | 0.07356 | -0.02 | -3.703
-10 | -0.309 | 0.06914 | -0.019 | -4.468
-9.5 | -0.336 | 0.06519 | -0.018 | -5.15
-9 | -0.356 | 0.0608 | -0.018 | -5.85
-8.5 | -0.368 | 0.05715 | -0.018 | -6.443
-8 | -0.373 | 0.05364 | -0.018 | -6.949
-7.5 | -0.369 | 0.05048 | -0.018 | -7.316
-7 | -0.356 | 0.04791 | -0.017 | -7.427
-6.5 | -0.336 | 0.04519 | -0.017 | -7.431
-6 | -0.31 | 0.04234 | -0.017 | -7.322
-5.5 | -0.279 | 0.03998 | -0.017 | -6.987
-5 | -0.244 | 0.03872 | -0.018 | -6.307
-4.5 | -0.206 | 0.03686 | -0.018 | -5.576
-4 | -0.204 | 0.01 | -0.045 | -20.391
-3.5 | -0.149 | 0.00993 | -0.045 | -15.023
-3 | -0.092 | 0.00986 | -0.045 | -9.375
-2.5 | -0.034 | 0.00975 | -0.045 | -3.5
-2 | 0.025 | 0.0097 | -0.045 | 2.588
-1.5 | 0.085 | 0.00967 | -0.045 | 8.785
-1 | 0.145 | 0.00965 | -0.045 | 15.033
-0.5 | 0.205 | 0.00801 | -0.045 | 25.606
0 | 0.265 | 0.00794 | -0.045 | 33.412
0.5 | 0.325 | 0.00703 | -0.045 | 46.256
1 | 0.385 | 0.00726 | -0.045 | 53.078
1.5 | 0.445 | 0.00748 | -0.045 | 59.44
2 | 0.505 | 0.00775 | -0.045 | 65.105
2.5 | 0.564 | 0.00804 | -0.045 | 70.104
3 | 0.623 | 0.00841 | -0.045 | 74.052
3.5 | 0.682 | 0.00877 | -0.046 | 77.716
4 | 0.739 | 0.00916 | -0.046 | 80.709
4.5 | 0.795 | 0.00959 | -0.046 | 82.973
5 | 0.85 | 0.01126 | -0.046 | 75.475
5.5 | 0.902 | 0.01215 | -0.046 | 74.287
6 | 0.951 | 0.01268 | -0.046 | 74.959
6.5 | 0.993 | 0.01325 | -0.046 | 74.937
7 | 1.028 | 0.01388 | -0.046 | 74.078
7.5 | 1.055 | 0.01466 | -0.046 | 71.994
8 | 1.073 | 0.01554 | -0.046 | 69.05
8.5 | 1.081 | 0.01644 | -0.047 | 65.732
9 | 1.076 | 0.01774 | -0.047 | 60.674
9.5 | 1.024 | 0.01921 | -0.045 | 53.318
10 | 0.894 | 0.0379 | -0.039 | 23.582
10.5 | 0.772 | 0.07165 | -0.024 | 10.77
11 | 0.713 | 0.07818 | -0.022 | 9.118
11.5 | 0.646 | 0.08458 | -0.021 | 7.637
12 | 0.572 | 0.09013 | -0.02 | 6.342
12.5 | 0.491 | 0.09853 | -0.02 | 4.982
13 | 0.404 | 0.10354 | -0.02 | 3.907
13.5 | 0.311 | 0.10888 | -0.021 | 2.857

## 54. Re 2M Mach 0.25 (2)
BIGFOIL.COM POLAR EXPORT
MID 304
MID 304 |  |  |  | Cl Max: | 1.4757 | at alpha= | 11.5 | deg
XFOIL ncrit=9 |  |  |  | L/D Max: | 114.473 | at alpha= | 4 | deg
Re: | 2000000 |  |  | Cd Min: | 0.18027 | at alpha= | 16.5 | deg
Mach: | 0.25 |  |  | Cl=0 at alpha= | -2.1072 | deg
|  |  |  | @ Cl=0.1, Cd= | 0.0063093
|  |  |  | @ Cl=0.4, Cd= | 0.0044421
|  |  |  | @ Cl=0.6, Cd= | 0.0054447
alpha (deg) | Cl | Cd | Cm | Cl/Cd
-6.5 | -0.4849 | 0.05601 | -0.0227 | -8.6574
-6 | -0.4454 | 0.03806 | -0.0386 | -11.7026
-5.5 | -0.4015 | 0.01489 | -0.0463 | -26.9644
-5 | -0.3432 | 0.01069 | -0.0467 | -32.1048
-4.5 | -0.2772 | 0.00932 | -0.048 | -29.7425
-4 | -0.2241 | 0.00848 | -0.0461 | -26.4269
-3.5 | -0.166 | 0.00778 | -0.0456 | -21.3368
-3 | -0.1068 | 0.00745 | -0.0454 | -14.3356
-2.5 | -0.0469 | 0.00687 | -0.0454 | -6.8268
-2 | 0.0128 | 0.0067 | -0.0454 | 1.9104
-1.5 | 0.0726 | 0.00644 | -0.0455 | 11.2733
-0.5 | 0.1921 | 0.00587 | -0.0462 | 32.7257
0 | 0.2521 | 0.00531 | -0.0469 | 47.4765
0.5 | 0.3117 | 0.00497 | -0.0474 | 62.7163
1 | 0.3626 | 0.00436 | -0.0454 | 83.1651
1.5 | 0.4218 | 0.00449 | -0.0454 | 93.9421
2 | 0.4812 | 0.00475 | -0.0456 | 101.3053
2.5 | 0.5401 | 0.00511 | -0.0457 | 105.6947
3 | 0.5992 | 0.00544 | -0.0457 | 110.1471
3.5 | 0.6581 | 0.00579 | -0.0458 | 113.6615
4 | 0.7166 | 0.00626 | -0.0457 | 114.4728
4.5 | 0.7745 | 0.00688 | -0.0457 | 112.5727
5 | 0.8318 | 0.00764 | -0.0455 | 108.8743
5.5 | 0.8891 | 0.00837 | -0.0452 | 106.2246
6 | 0.9469 | 0.00897 | -0.0449 | 105.563
6.5 | 1.0038 | 0.00976 | -0.0443 | 102.8484
7 | 1.0606 | 0.01055 | -0.0437 | 100.5308
7.5 | 1.1175 | 0.01126 | -0.043 | 99.2451
8 | 1.1723 | 0.01242 | -0.042 | 94.3881
8.5 | 1.2284 | 0.0132 | -0.0411 | 93.0606
9 | 1.2804 | 0.01475 | -0.0397 | 86.8068
9.5 | 1.3331 | 0.01603 | -0.0383 | 83.1628
10 | 1.3838 | 0.01751 | -0.0366 | 79.0291
10.5 | 1.4221 | 0.02066 | -0.0339 | 68.8335
11 | 1.4569 | 0.0238 | -0.0309 | 61.2143
11.5 | 1.4757 | 0.02816 | -0.0271 | 52.4041
12 | 1.4662 | 0.03352 | -0.0221 | 43.7411
12.5 | 1.4421 | 0.04237 | -0.0243 | 34.0359
13 | 1.4116 | 0.05551 | -0.0328 | 25.4297
13.5 | 1.3733 | 0.07072 | -0.0421 | 19.4188
14 | 1.3272 | 0.08739 | -0.0511 | 15.1871
14.5 | 1.2793 | 0.10462 | -0.0597 | 12.2281
15 | 1.2344 | 0.12206 | -0.0682 | 10.1131
15.5 | 1.1917 | 0.14015 | -0.0773 | 8.503
16 | 1.1526 | 0.15897 | -0.0873 | 7.2504
16.5 | 1.1125 | 0.18027 | -0.0991 | 6.1713

## 55. Re 2M Mach 0.50 (1)
BIGFOIL.COM POLAR EXPORT
MID 304
MID 304 |  |  |  | Cl Max: | 1.174 | at alpha= | 20 | deg
JavaFoil+Calcfoil stall+Eppler ext transition |  |  |  | L/D Max: | 82.093 | at alpha= | 4 | deg
Re: | 2000000 |  |  | Cd Min: | 0.00735 | at alpha= | 0.5 | deg
Mach: | 0.5 |  |  | Cl=0 at alpha= | -2.2121 | deg
|  |  |  | @ Cl=0.1, Cd= | 0.0099685
|  |  |  | @ Cl=0.4, Cd= | 0.0074973
|  |  |  | @ Cl=0.6, Cd= | 0.0084591
alpha (deg) | Cl | Cd | Cm | Cl/Cd
-20 | -0.946 | 0.17734 | -0.028 | -5.335
-19.5 | -0.92 | 0.17517 | -0.027 | -5.249
-19 | -0.893 | 0.16761 | -0.027 | -5.33
-18.5 | -0.868 | 0.16253 | -0.027 | -5.338
-18 | -0.842 | 0.15767 | -0.027 | -5.338
-17.5 | -0.816 | 0.15087 | -0.027 | -5.409
-17 | -0.79 | 0.14963 | -0.027 | -5.28
-16.5 | -0.762 | 0.14304 | -0.026 | -5.33
-16 | -0.736 | 0.1389 | -0.025 | -5.299
-15.5 | -0.71 | 0.13129 | -0.025 | -5.407
-15 | -0.684 | 0.12715 | -0.025 | -5.378
-14.5 | -0.658 | 0.12312 | -0.025 | -5.341
-14 | -0.631 | 0.11941 | -0.025 | -5.288
-13.5 | -0.605 | 0.11721 | -0.025 | -5.162
-13 | -0.577 | 0.11009 | -0.024 | -5.244
-12.5 | -0.551 | 0.10683 | -0.024 | -5.158
-12 | -0.525 | 0.10273 | -0.024 | -5.107
-11.5 | -0.498 | 0.09951 | -0.024 | -5.006
-11 | -0.472 | 0.09538 | -0.024 | -4.944
-10.5 | -0.444 | 0.09274 | -0.023 | -4.792
-10 | -0.418 | 0.07397 | -0.023 | -5.65
-9.5 | -0.391 | 0.06685 | -0.023 | -5.854
-9 | -0.365 | 0.06119 | -0.023 | -5.96
-8.5 | -0.338 | 0.06482 | -0.022 | -5.207
-8 | -0.311 | 0.05598 | -0.022 | -5.556
-7.5 | -0.284 | 0.05131 | -0.023 | -5.544
-7 | -0.258 | 0.04726 | -0.024 | -5.461
-6.5 | -0.23 | 0.0467 | -0.021 | -4.936
-6 | -0.204 | 0.04506 | -0.021 | -4.517
-5.5 | -0.177 | 0.04129 | -0.02 | -4.279
-5 | -0.15 | 0.0408 | -0.02 | -3.674
-4.5 | -0.178 | 0.03854 | -0.02 | -4.614
-4 | -0.166 | 0.03673 | -0.019 | -4.529
-3.5 | -0.128 | 0.03507 | -0.02 | -3.647
-3 | -0.101 | 0.01027 | -0.05 | -9.829
-2.5 | -0.038 | 0.01014 | -0.05 | -3.722
-2 | 0.028 | 0.01004 | -0.05 | 2.78
-1.5 | 0.095 | 0.00997 | -0.05 | 9.503
-1 | 0.162 | 0.00995 | -0.05 | 16.287
-0.5 | 0.229 | 0.00985 | -0.05 | 23.282
0 | 0.297 | 0.00839 | -0.05 | 35.374
0.5 | 0.364 | 0.00735 | -0.05 | 49.44
1 | 0.43 | 0.00762 | -0.05 | 56.496
1.5 | 0.497 | 0.0079 | -0.051 | 62.911
2 | 0.564 | 0.00823 | -0.051 | 68.498
2.5 | 0.63 | 0.00865 | -0.051 | 72.842
3 | 0.695 | 0.00906 | -0.051 | 76.77
3.5 | 0.76 | 0.00952 | -0.051 | 79.883
4 | 0.823 | 0.01002 | -0.051 | 82.093
4.5 | 0.883 | 0.01195 | -0.051 | 73.877
5 | 0.939 | 0.01305 | -0.051 | 71.96
5.5 | 0.988 | 0.01385 | -0.051 | 71.336
6 | 1.021 | 0.01475 | -0.051 | 69.227
6.5 | 1.02 | 0.01604 | -0.052 | 63.615
7 | 0.909 | 0.01704 | -0.051 | 53.35
7.5 | 0.519 | 0.05548 | -0.02 | 9.346
8 | 0.547 | 0.0574 | -0.025 | 9.535
8.5 | 0.571 | 0.06135 | -0.022 | 9.315
9 | 0.662 | 0.03615 | -0.044 | 18.327
9.5 | 0.627 | 0.06972 | -0.026 | 8.987
10 | 0.651 | 0.08598 | -0.023 | 7.567
10.5 | 0.677 | 0.09373 | -0.024 | 7.224
11 | 0.705 | 0.09772 | -0.026 | 7.209
11.5 | 0.73 | 0.10073 | -0.025 | 7.249
12 | 0.756 | 0.10498 | -0.025 | 7.202
12.5 | 0.783 | 0.1095 | -0.026 | 7.148
13 | 0.81 | 0.11415 | -0.027 | 7.093
13.5 | 0.835 | 0.11776 | -0.027 | 7.094
14 | 0.861 | 0.12203 | -0.028 | 7.057
14.5 | 0.888 | 0.12839 | -0.028 | 6.916
15 | 0.915 | 0.13193 | -0.029 | 6.933
15.5 | 0.94 | 0.13722 | -0.029 | 6.854
16 | 0.967 | 0.14497 | -0.03 | 6.668
16.5 | 0.995 | 0.15086 | -0.031 | 6.595
17 | 1.019 | 0.15142 | -0.031 | 6.732
17.5 | 1.045 | 0.15621 | -0.031 | 6.69
18 | 1.071 | 0.16163 | -0.032 | 6.627
18.5 | 1.1 | 0.16694 | -0.033 | 6.59
19 | 1.123 | 0.17104 | -0.033 | 6.568
19.5 | 1.148 | 0.1749 | -0.033 | 6.566
20 | 1.174 | 0.18159 | -0.033 | 6.468

## 56. Re 2M Mach 0.50 (2)
BIGFOIL.COM POLAR EXPORT
MID 304
MID 304 |  |  |  | Cl Max: | 1.274 | at alpha= | 8 | deg
XFOIL ncrit=9 |  |  |  | L/D Max: | 118.894 | at alpha= | 3.5 | deg
Re: | 2000000 |  |  | Cd Min: | 0.29761 | at alpha= | -20 | deg
Mach: | 0.5 |  |  | Cl=0 at alpha= | -2.0736 | deg
|  |  |  | @ Cl=0.1, Cd= | 0.0067618
|  |  |  | @ Cl=0.4, Cd= | 0.0050466
|  |  |  | @ Cl=0.6, Cd= | 0.0053988
alpha (deg) | Cl | Cd | Cm | Cl/Cd
-20 | -0.9646 | 0.29761 | 0.1192 | -3.2412
-19.5 | -0.9415 | 0.28898 | 0.1138 | -3.258
-19 | -0.9178 | 0.28008 | 0.1085 | -3.2769
-18.5 | -0.8944 | 0.27122 | 0.1031 | -3.2977
-18 | -0.8712 | 0.26229 | 0.0978 | -3.3215
-17.5 | -0.8482 | 0.25334 | 0.0925 | -3.3481
-17 | -0.8256 | 0.24459 | 0.0874 | -3.3754
-16.5 | -0.8046 | 0.23592 | 0.0829 | -3.4105
-16 | -0.7832 | 0.22808 | 0.0784 | -3.4339
-15.5 | -0.7615 | 0.22024 | 0.074 | -3.4576
-15 | -0.7401 | 0.21215 | 0.0696 | -3.4886
-14.5 | -0.719 | 0.20386 | 0.0653 | -3.5269
-14 | -0.6976 | 0.19526 | 0.061 | -3.5727
-13.5 | -0.6776 | 0.18674 | 0.0567 | -3.6286
-13 | -0.659 | 0.17824 | 0.0526 | -3.6973
-12.5 | -0.6414 | 0.16963 | 0.0486 | -3.7812
-12 | -0.6249 | 0.16111 | 0.0447 | -3.8787
-11.5 | -0.611 | 0.15295 | 0.0419 | -3.9948
-11 | -0.595 | 0.14559 | 0.0388 | -4.0868
-10.5 | -0.5799 | 0.138 | 0.0357 | -4.2022
-10 | -0.5651 | 0.13012 | 0.0324 | -4.3429
-9.5 | -0.5511 | 0.12174 | 0.0284 | -4.5269
-9 | -0.5391 | 0.11365 | 0.0249 | -4.7435
-8.5 | -0.5275 | 0.10564 | 0.0214 | -4.9934
-8 | -0.5166 | 0.09759 | 0.0177 | -5.2936
-7.5 | -0.5063 | 0.08949 | 0.0136 | -5.6576
-6.5 | -0.49 | 0.07372 | 0.0041 | -6.6468
-6 | -0.4664 | 0.06554 | -0.0058 | -7.1163
-5.5 | -0.4303 | 0.05514 | -0.0204 | -7.8038
-5 | -0.3743 | 0.04211 | -0.0385 | -8.8886
-4.5 | -0.3265 | 0.0269 | -0.0492 | -12.1375
-4 | -0.2667 | 0.0176 | -0.0524 | -15.1534
-3.5 | -0.1998 | 0.0116 | -0.0529 | -17.2241
-3 | -0.1299 | 0.00906 | -0.0523 | -14.3377
-2.5 | -0.0597 | 0.0079 | -0.0517 | -7.557
-2 | 0.0103 | 0.0071 | -0.0514 | 1.4507
-1.5 | 0.0796 | 0.00683 | -0.0511 | 11.6545
-1 | 0.1484 | 0.0066 | -0.051 | 22.4848
-0.5 | 0.2168 | 0.00629 | -0.0512 | 34.4674
0 | 0.2854 | 0.00574 | -0.0519 | 49.7213
0.5 | 0.3536 | 0.00539 | -0.0524 | 65.603
1 | 0.4198 | 0.0049 | -0.0523 | 85.6735
1.5 | 0.4793 | 0.00478 | -0.0501 | 100.272
2 | 0.5475 | 0.00509 | -0.05 | 107.5639
2.5 | 0.6155 | 0.00549 | -0.0499 | 112.1129
3 | 0.6839 | 0.00589 | -0.0496 | 116.1121
3.5 | 0.7526 | 0.00633 | -0.0491 | 118.8942
4 | 0.8209 | 0.00697 | -0.0485 | 117.7762
4.5 | 0.888 | 0.00798 | -0.0475 | 111.2782
5 | 0.9567 | 0.00881 | -0.0463 | 108.5925
5.5 | 1.0263 | 0.00961 | -0.0446 | 106.795
6 | 1.0961 | 0.01063 | -0.0425 | 103.1138
6.5 | 1.1643 | 0.01212 | -0.0396 | 96.0644
7 | 1.2278 | 0.01443 | -0.0357 | 85.0866
7.5 | 1.2695 | 0.01936 | -0.0301 | 65.5733
8 | 1.274 | 0.02727 | -0.0245 | 46.718
8.5 | 1.2457 | 0.03584 | -0.0224 | 34.7573
9 | 1.2157 | 0.04865 | -0.0325 | 24.9887
9.5 | 1.1843 | 0.06306 | -0.0432 | 18.7805
10 | 1.1519 | 0.07744 | -0.052 | 14.8747
10.5 | 1.1205 | 0.09156 | -0.0593 | 12.2379
11 | 1.0915 | 0.10542 | -0.066 | 10.3538
11.5 | 1.0663 | 0.11915 | -0.0726 | 8.9492
12 | 1.0465 | 0.13296 | -0.0797 | 7.8708
12.5 | 1.0324 | 0.14669 | -0.0869 | 7.038
13 | 1.0209 | 0.16114 | -0.0947 | 6.3355

## 57. Re 3M Mach 0.00 (1)
BIGFOIL.COM POLAR EXPORT
MID 304
MID 304 |  |  |  | Cl Max: | 1.113 | at alpha= | 9.5 | deg
JavaFoil+Calcfoil stall+Eppler ext transition |  |  |  | L/D Max: | 86.002 | at alpha= | 4.5 | deg
Re: | 3000000 |  |  | Cd Min: | 0.00689 | at alpha= | 1 | deg
Mach: | 0 |  |  | Cl=0 at alpha= | -2.2105 | deg
|  |  |  | @ Cl=0.1, Cd= | 0.00929
|  |  |  | @ Cl=0.4, Cd= | 0.0069971
|  |  |  | @ Cl=0.6, Cd= | 0.0079347
alpha (deg) | Cl | Cd | Cm | Cl/Cd
-15 | -0.319 | 0.11152 | -0.02 | -2.858
-14.5 | -0.335 | 0.10635 | -0.02 | -3.15
-14 | -0.351 | 0.10118 | -0.02 | -3.474
-13.5 | -0.368 | 0.0963 | -0.02 | -3.818
-13 | -0.384 | 0.09093 | -0.02 | -4.221
-12.5 | -0.399 | 0.08595 | -0.02 | -4.643
-12 | -0.413 | 0.08181 | -0.019 | -5.05
-11.5 | -0.426 | 0.07689 | -0.019 | -5.537
-11 | -0.436 | 0.07267 | -0.019 | -6.004
-10.5 | -0.444 | 0.06878 | -0.019 | -6.456
-10 | -0.448 | 0.06483 | -0.019 | -6.908
-9.5 | -0.446 | 0.06088 | -0.018 | -7.32
-9 | -0.44 | 0.05774 | -0.019 | -7.623
-8.5 | -0.43 | 0.05453 | -0.019 | -7.892
-8 | -0.416 | 0.05125 | -0.018 | -8.121
-7.5 | -0.397 | 0.04854 | -0.017 | -8.184
-7 | -0.373 | 0.04588 | -0.018 | -8.133
-6.5 | -0.345 | 0.04335 | -0.018 | -7.96
-6 | -0.314 | 0.04088 | -0.018 | -7.673
-5.5 | -0.28 | 0.03897 | -0.021 | -7.191
-5 | -0.301 | 0.00981 | -0.043 | -30.674
-4.5 | -0.251 | 0.00971 | -0.043 | -25.887
-4 | -0.199 | 0.00961 | -0.043 | -20.753
-3.5 | -0.145 | 0.00949 | -0.043 | -15.319
-3 | -0.09 | 0.00943 | -0.043 | -9.529
-2.5 | -0.033 | 0.00936 | -0.043 | -3.539
-2 | 0.024 | 0.00931 | -0.043 | 2.615
-1.5 | 0.082 | 0.00929 | -0.043 | 8.86
-1 | 0.14 | 0.00929 | -0.043 | 15.121
-0.5 | 0.199 | 0.00796 | -0.044 | 24.944
0 | 0.257 | 0.00791 | -0.044 | 32.493
0.5 | 0.315 | 0.00788 | -0.044 | 39.992
1 | 0.373 | 0.00689 | -0.044 | 54.088
1.5 | 0.431 | 0.00712 | -0.044 | 60.545
2 | 0.489 | 0.00736 | -0.044 | 66.42
2.5 | 0.546 | 0.00766 | -0.044 | 71.329
3 | 0.603 | 0.00795 | -0.044 | 75.922
3.5 | 0.66 | 0.00825 | -0.044 | 80.065
4 | 0.716 | 0.00859 | -0.044 | 83.376
4.5 | 0.771 | 0.00897 | -0.044 | 86.002
5 | 0.825 | 0.01032 | -0.044 | 79.913
5.5 | 0.877 | 0.01109 | -0.044 | 79.041
6 | 0.925 | 0.01156 | -0.045 | 80.046
6.5 | 0.97 | 0.012 | -0.045 | 80.827
7 | 1.009 | 0.01246 | -0.045 | 80.999
7.5 | 1.043 | 0.01302 | -0.045 | 80.113
8 | 1.072 | 0.01368 | -0.045 | 78.349
8.5 | 1.094 | 0.01432 | -0.045 | 76.406
9 | 1.109 | 0.0151 | -0.045 | 73.485
9.5 | 1.113 | 0.01595 | -0.045 | 69.796
10 | 1.108 | 0.01692 | -0.045 | 65.49
10.5 | 1.082 | 0.01763 | -0.045 | 61.38
11 | 1.036 | 0.02058 | -0.044 | 50.322
11.5 | 0.974 | 0.0279 | -0.042 | 34.89
12 | 0.899 | 0.04354 | -0.039 | 20.645
12.5 | 0.817 | 0.07052 | -0.032 | 11.589
13 | 0.767 | 0.08575 | -0.028 | 8.942
13.5 | 0.728 | 0.09391 | -0.026 | 7.752
14 | 0.69 | 0.10241 | -0.024 | 6.733
14.5 | 0.653 | 0.10896 | -0.024 | 5.996

## 58. Re 3M Mach 0.00 (2)
BIGFOIL.COM POLAR EXPORT
MID 304
MID 304 |  |  |  | Cl Max: | 1.7126 | at alpha= | 15 | deg
XFOIL ncrit=9 |  |  |  | L/D Max: | 119.224 | at alpha= | 4 | deg
Re: | 3000000 |  |  | Cd Min: | 0.22523 | at alpha= | 20 | deg
Mach: | 0 |  |  | Cl=0 at alpha= | -2.113 | deg
|  |  |  | @ Cl=0.1, Cd= | 0.0059886
|  |  |  | @ Cl=0.4, Cd= | 0.0042726
|  |  |  | @ Cl=0.6, Cd= | 0.0051393
alpha (deg) | Cl | Cd | Cm | Cl/Cd
-8 | -0.6525 | 0.01858 | -0.0429 | -35.1184
-7.5 | -0.6009 | 0.016 | -0.0433 | -37.5562
-7 | -0.5507 | 0.01063 | -0.044 | -51.8062
-6.5 | -0.4949 | 0.01015 | -0.0441 | -48.7586
-6 | -0.4389 | 0.00949 | -0.0441 | -46.2487
-5.5 | -0.3809 | 0.00884 | -0.0446 | -43.0882
-5 | -0.3248 | 0.00839 | -0.0444 | -38.7128
-4.5 | -0.2718 | 0.00809 | -0.0435 | -33.597
-4 | -0.2157 | 0.00711 | -0.0435 | -30.3376
-3.5 | -0.1587 | 0.0067 | -0.0436 | -23.6866
-3 | -0.1017 | 0.00657 | -0.0437 | -15.4795
-2.5 | -0.0445 | 0.00644 | -0.0438 | -6.9099
-2 | 0.013 | 0.00621 | -0.0439 | 2.0934
-1.5 | 0.0705 | 0.00604 | -0.0441 | 11.6722
-1 | 0.1279 | 0.00594 | -0.0443 | 21.532
-0.5 | 0.1855 | 0.00566 | -0.0447 | 32.7739
0 | 0.2434 | 0.00527 | -0.0453 | 46.186
0.5 | 0.301 | 0.00501 | -0.0458 | 60.0798
1 | 0.3586 | 0.00474 | -0.0463 | 75.654
1.5 | 0.4082 | 0.00418 | -0.0447 | 97.6555
2 | 0.4652 | 0.00444 | -0.0448 | 104.7748
2.5 | 0.5221 | 0.00474 | -0.045 | 110.1477
3 | 0.5789 | 0.00502 | -0.0452 | 115.3187
3.5 | 0.6355 | 0.00534 | -0.0453 | 119.0075
4 | 0.6915 | 0.0058 | -0.0454 | 119.2241
4.5 | 0.7471 | 0.00632 | -0.0455 | 118.212
5 | 0.802 | 0.00699 | -0.0456 | 114.7353
5.5 | 0.8571 | 0.00755 | -0.0455 | 113.5232
6 | 0.9122 | 0.00801 | -0.0455 | 113.8826
6.5 | 0.9665 | 0.00863 | -0.0454 | 111.993
7 | 1.0206 | 0.00923 | -0.0452 | 110.5742
7.5 | 1.0749 | 0.00968 | -0.0451 | 111.0434
8 | 1.1282 | 0.01032 | -0.0449 | 109.3217
8.5 | 1.1814 | 0.0109 | -0.0446 | 108.3853
9 | 1.234 | 0.01151 | -0.0444 | 107.2111
9.5 | 1.2852 | 0.01236 | -0.0439 | 103.9806
10 | 1.3367 | 0.01301 | -0.0436 | 102.744
10.5 | 1.3858 | 0.01405 | -0.0429 | 98.6335
11 | 1.4346 | 0.01501 | -0.0423 | 95.5763
11.5 | 1.4828 | 0.01596 | -0.0416 | 92.9073
12 | 1.529 | 0.0171 | -0.0407 | 89.4152
12.5 | 1.5717 | 0.01865 | -0.0395 | 84.2735
13 | 1.6049 | 0.02129 | -0.0372 | 75.3828
13.5 | 1.6426 | 0.02294 | -0.0356 | 71.6042
14 | 1.6758 | 0.02482 | -0.0335 | 67.5181
14.5 | 1.7022 | 0.02703 | -0.0309 | 62.9745
15 | 1.7126 | 0.02964 | -0.0266 | 57.78
15.5 | 1.71 | 0.03374 | -0.0237 | 50.6817
16 | 1.703 | 0.04018 | -0.0249 | 42.3843
16.5 | 1.6843 | 0.04976 | -0.0293 | 33.8485
17 | 1.6465 | 0.06313 | -0.036 | 26.0811
17.5 | 1.5788 | 0.08214 | -0.0455 | 19.2208
18 | 1.491 | 0.10599 | -0.0573 | 14.0674
18.5 | 1.3763 | 0.13746 | -0.0737 | 10.0124
19 | 1.2848 | 0.16762 | -0.0907 | 7.665
19.5 | 1.2184 | 0.19603 | -0.108 | 6.2154
20 | 1.1676 | 0.22523 | -0.1258 | 5.184

## 59. Re 3M Mach 0.10 (1)
BIGFOIL.COM POLAR EXPORT
MID 304
MID 304 |  |  |  | Cl Max: | 1.107 | at alpha= | 9 | deg
JavaFoil+Calcfoil stall+Eppler ext transition |  |  |  | L/D Max: | 86.069 | at alpha= | 4.5 | deg
Re: | 3000000 |  |  | Cd Min: | 0.00691 | at alpha= | 1 | deg
Mach: | 0.1 |  |  | Cl=0 at alpha= | -2.2105 | deg
|  |  |  | @ Cl=0.1, Cd= | 0.0093
|  |  |  | @ Cl=0.4, Cd= | 0.0070048
|  |  |  | @ Cl=0.6, Cd= | 0.0079395
alpha (deg) | Cl | Cd | Cm | Cl/Cd
-14.5 | -0.295 | 0.10732 | -0.021 | -2.753
-14 | -0.314 | 0.10131 | -0.021 | -3.1
-13.5 | -0.333 | 0.09701 | -0.02 | -3.43
-13 | -0.351 | 0.09107 | -0.02 | -3.859
-12.5 | -0.37 | 0.08625 | -0.02 | -4.284
-12 | -0.387 | 0.08224 | -0.02 | -4.703
-11.5 | -0.402 | 0.07771 | -0.019 | -5.178
-11 | -0.416 | 0.0733 | -0.019 | -5.677
-10.5 | -0.427 | 0.06906 | -0.019 | -6.185
-10 | -0.434 | 0.0649 | -0.019 | -6.687
-9.5 | -0.435 | 0.061 | -0.019 | -7.131
-9 | -0.432 | 0.05786 | -0.019 | -7.46
-8.5 | -0.424 | 0.05453 | -0.019 | -7.778
-8 | -0.412 | 0.0516 | -0.018 | -7.977
-7.5 | -0.395 | 0.04884 | -0.018 | -8.08
-7 | -0.372 | 0.046 | -0.018 | -8.076
-6.5 | -0.344 | 0.04344 | -0.018 | -7.928
-6 | -0.314 | 0.04092 | -0.018 | -7.662
-5.5 | -0.282 | 0.03832 | -0.023 | -7.346
-5 | -0.302 | 0.00983 | -0.043 | -30.694
-4.5 | -0.252 | 0.00973 | -0.043 | -25.91
-4 | -0.2 | 0.00963 | -0.043 | -20.79
-3.5 | -0.146 | 0.00951 | -0.043 | -15.348
-3 | -0.09 | 0.00944 | -0.043 | -9.558
-2.5 | -0.033 | 0.00937 | -0.043 | -3.551
-2 | 0.024 | 0.00932 | -0.044 | 2.625
-1.5 | 0.083 | 0.0093 | -0.044 | 8.892
-1 | 0.141 | 0.0093 | -0.044 | 15.179
-0.5 | 0.2 | 0.00798 | -0.044 | 25.034
0 | 0.258 | 0.00793 | -0.044 | 32.552
0.5 | 0.317 | 0.00789 | -0.044 | 40.105
1 | 0.375 | 0.00691 | -0.044 | 54.242
1.5 | 0.433 | 0.00713 | -0.044 | 60.725
2 | 0.491 | 0.00737 | -0.044 | 66.584
2.5 | 0.549 | 0.00768 | -0.044 | 71.488
3 | 0.606 | 0.00797 | -0.044 | 76.07
3.5 | 0.664 | 0.00827 | -0.044 | 80.197
4 | 0.72 | 0.00862 | -0.044 | 83.48
4.5 | 0.775 | 0.009 | -0.045 | 86.069
5 | 0.829 | 0.01037 | -0.045 | 79.951
5.5 | 0.881 | 0.01115 | -0.045 | 78.989
6 | 0.929 | 0.01161 | -0.045 | 80.058
6.5 | 0.973 | 0.01206 | -0.045 | 80.688
7 | 1.012 | 0.01254 | -0.045 | 80.718
7.5 | 1.046 | 0.01314 | -0.045 | 79.571
8 | 1.073 | 0.01378 | -0.045 | 77.873
8.5 | 1.094 | 0.01445 | -0.045 | 75.708
9 | 1.107 | 0.01526 | -0.045 | 72.504
9.5 | 1.107 | 0.01617 | -0.045 | 68.453
10 | 1.098 | 0.01735 | -0.046 | 63.297
10.5 | 1.062 | 0.01818 | -0.045 | 58.431
11 | 1.004 | 0.02259 | -0.043 | 44.434
11.5 | 0.932 | 0.03306 | -0.041 | 28.19
12 | 0.839 | 0.05843 | -0.035 | 14.368
12.5 | 0.771 | 0.08072 | -0.028 | 9.554
13 | 0.728 | 0.0894 | -0.026 | 8.144
13.5 | 0.687 | 0.09668 | -0.025 | 7.104
14 | 0.646 | 0.10437 | -0.023 | 6.186

## 60. Re 3M Mach 0.10 (2)
BIGFOIL.COM POLAR EXPORT
MID 304
MID 304 |  |  |  | Cl Max: | 1.6825 | at alpha= | 14.5 | deg
XFOIL ncrit=9 |  |  |  | L/D Max: | 119.314 | at alpha= | 4 | deg
Re: | 3000000 |  |  | Cd Min: | 0.21438 | at alpha= | 19.5 | deg
Mach: | 0.1 |  |  | Cl=0 at alpha= | -2.1123 | deg
|  |  |  | @ Cl=0.1, Cd= | 0.0060043
|  |  |  | @ Cl=0.4, Cd= | 0.0043116
|  |  |  | @ Cl=0.6, Cd= | 0.0051394
alpha (deg) | Cl | Cd | Cm | Cl/Cd
-7.5 | -0.6034 | 0.01844 | -0.0435 | -32.7223
-7 | -0.5554 | 0.01096 | -0.0446 | -50.6752
-6.5 | -0.499 | 0.01043 | -0.0446 | -47.8428
-6 | -0.4425 | 0.00971 | -0.0446 | -45.5716
-5.5 | -0.3836 | 0.00901 | -0.0451 | -42.5749
-5 | -0.3275 | 0.00852 | -0.0447 | -38.439
-4.5 | -0.2739 | 0.00818 | -0.0438 | -33.4841
-4 | -0.2174 | 0.00721 | -0.0438 | -30.1526
-2.5 | -0.0449 | 0.00645 | -0.044 | -6.9612
-2 | 0.013 | 0.00622 | -0.0441 | 2.09
-1.5 | 0.0708 | 0.00606 | -0.0443 | 11.6832
-1 | 0.1285 | 0.00595 | -0.0445 | 21.5966
-0.5 | 0.1865 | 0.00568 | -0.0449 | 32.8345
0 | 0.2447 | 0.00529 | -0.0455 | 46.2571
0.5 | 0.3027 | 0.00502 | -0.046 | 60.2988
1 | 0.3607 | 0.00475 | -0.0465 | 75.9368
1.5 | 0.4109 | 0.00419 | -0.045 | 98.0668
2 | 0.4679 | 0.00445 | -0.045 | 105.1461
2.5 | 0.5251 | 0.00475 | -0.0452 | 110.5474
3 | 0.5823 | 0.00504 | -0.0453 | 115.5357
3.5 | 0.6393 | 0.00536 | -0.0455 | 119.2724
4 | 0.6956 | 0.00583 | -0.0456 | 119.3139
4.5 | 0.7516 | 0.00636 | -0.0456 | 118.1761
5 | 0.8069 | 0.00704 | -0.0456 | 114.6165
5.5 | 0.8624 | 0.0076 | -0.0456 | 113.4737
6 | 0.9181 | 0.00805 | -0.0455 | 114.0497
6.5 | 0.9728 | 0.00868 | -0.0454 | 112.0737
7 | 1.0275 | 0.0093 | -0.0451 | 110.4839
7.5 | 1.0822 | 0.00976 | -0.045 | 110.8811
8 | 1.1358 | 0.01049 | -0.0446 | 108.2745
8.5 | 1.1898 | 0.011 | -0.0443 | 108.1636
9 | 1.2427 | 0.0117 | -0.044 | 106.2137
9.5 | 1.2948 | 0.01251 | -0.0434 | 103.5012
10 | 1.3464 | 0.01327 | -0.0429 | 101.4619
10.5 | 1.3955 | 0.01447 | -0.0421 | 96.4409
11 | 1.4453 | 0.01537 | -0.0413 | 94.0338
11.5 | 1.4933 | 0.01647 | -0.0404 | 90.6679
12 | 1.5387 | 0.01784 | -0.0392 | 86.25
12.5 | 1.5773 | 0.02004 | -0.0373 | 78.7076
13 | 1.611 | 0.02253 | -0.035 | 71.5047
13.5 | 1.6453 | 0.02452 | -0.0329 | 67.1003
14 | 1.6725 | 0.02689 | -0.0302 | 62.1978
14.5 | 1.6825 | 0.02978 | -0.0257 | 56.4976
15 | 1.6785 | 0.03409 | -0.0228 | 49.2373
15.5 | 1.6676 | 0.04131 | -0.0246 | 40.3679
16 | 1.6453 | 0.05184 | -0.0298 | 31.738
16.5 | 1.6014 | 0.06656 | -0.0376 | 24.0595
17 | 1.5348 | 0.08567 | -0.0473 | 17.9153
17.5 | 1.4441 | 0.11037 | -0.0597 | 13.0842
18 | 1.3517 | 0.13741 | -0.0737 | 9.837
18.5 | 1.2594 | 0.16785 | -0.0909 | 7.5031
19 | 1.201 | 0.19417 | -0.1067 | 6.1853
19.5 | 1.173 | 0.21438 | -0.1191 | 5.4716

## 61. Re 3M Mach 0.25 (1)
BIGFOIL.COM POLAR EXPORT
MID 304
MID 304 |  |  |  | Cl Max: | 1.081 | at alpha= | 8.5 | deg
JavaFoil+Calcfoil stall+Eppler ext transition |  |  |  | L/D Max: | 86.578 | at alpha= | 4.5 | deg
Re: | 3000000 |  |  | Cd Min: | 0.00698 | at alpha= | 1 | deg
Mach: | 0.25 |  |  | Cl=0 at alpha= | -2.2119 | deg
|  |  |  | @ Cl=0.1, Cd= | 0.00936
|  |  |  | @ Cl=0.4, Cd= | 0.10486
|  |  |  | @ Cl=0.6, Cd= | 0.10486
alpha (deg) | Cl | Cd | Cm | Cl/Cd
-13 | -0.061 | 0.08942 | -0.022 | -0.682
-12.5 | -0.058 | 0.08596 | -0.022 | -0.677
-12 | -0.1 | 0.08371 | -0.021 | -1.199
-11.5 | -0.176 | 0.07948 | -0.021 | -2.209
-11 | -0.228 | 0.07532 | -0.021 | -3.028
-10.5 | -0.273 | 0.07133 | -0.021 | -3.823
-10 | -0.309 | 0.06652 | -0.02 | -4.65
-9.5 | -0.336 | 0.06323 | -0.02 | -5.318
-9 | -0.356 | 0.05918 | -0.019 | -6.018
-8.5 | -0.369 | 0.05563 | -0.019 | -6.626
-8 | -0.373 | 0.05213 | -0.019 | -7.159
-7.5 | -0.37 | 0.04933 | -0.019 | -7.495
-7 | -0.356 | 0.04646 | -0.018 | -7.663
-6.5 | -0.336 | 0.04388 | -0.018 | -7.657
-6 | -0.31 | 0.04243 | -0.018 | -7.312
-5.5 | -0.28 | 0.0402 | -0.019 | -6.958
-5 | -0.246 | 0.03708 | -0.023 | -6.634
-4.5 | -0.256 | 0.00986 | -0.044 | -25.961
-4 | -0.204 | 0.00974 | -0.045 | -20.948
-3.5 | -0.149 | 0.00961 | -0.045 | -15.529
-3 | -0.092 | 0.00953 | -0.045 | -9.699
-2.5 | -0.034 | 0.00944 | -0.045 | -3.616
-2 | 0.025 | 0.0094 | -0.045 | 2.672
-1.5 | 0.085 | 0.00936 | -0.045 | 9.075
-1 | 0.145 | 0.00936 | -0.045 | 15.5
-0.5 | 0.205 | 0.00807 | -0.045 | 25.423
0 | 0.265 | 0.00801 | -0.045 | 33.112
0.5 | 0.325 | 0.00798 | -0.045 | 40.782
1 | 0.385 | 0.00698 | -0.045 | 55.151
1.5 | 0.445 | 0.00721 | -0.045 | 61.66
2 | 0.505 | 0.00748 | -0.045 | 67.442
2.5 | 0.564 | 0.00779 | -0.045 | 72.401
3 | 0.623 | 0.0081 | -0.045 | 76.93
3.5 | 0.682 | 0.00842 | -0.046 | 80.903
4 | 0.739 | 0.00879 | -0.046 | 84.08
4.5 | 0.795 | 0.00919 | -0.046 | 86.578
5 | 0.85 | 0.0106 | -0.046 | 80.178
5.5 | 0.902 | 0.01145 | -0.046 | 78.795
6 | 0.951 | 0.01195 | -0.046 | 79.571
6.5 | 0.993 | 0.01244 | -0.046 | 79.798
7 | 1.028 | 0.01303 | -0.046 | 78.881
7.5 | 1.055 | 0.01374 | -0.046 | 76.804
8 | 1.073 | 0.01454 | -0.046 | 73.838
8.5 | 1.081 | 0.01535 | -0.047 | 70.408
9 | 1.076 | 0.01641 | -0.047 | 65.582
9.5 | 1.044 | 0.01645 | -0.046 | 63.425
10 | 0.97 | 0.0206 | -0.045 | 47.073
10.5 | 0.84 | 0.0407 | -0.039 | 20.648
11 | 0.72 | 0.07291 | -0.027 | 9.868
11.5 | 0.649 | 0.08059 | -0.024 | 8.055
12 | 0.574 | 0.08703 | -0.023 | 6.593
12.5 | 0.492 | 0.09427 | -0.023 | 5.223
13 | 0.406 | 0.09888 | -0.023 | 4.103
13.5 | 0.312 | 0.10486 | -0.023 | 2.974

## 62. Re 3M Mach 0.25 (2)
BIGFOIL.COM POLAR EXPORT
MID 304
MID 304 |  |  |  | Cl Max: | 1.5511 | at alpha= | 12 | deg
XFOIL ncrit=9 |  |  |  | L/D Max: | 120.916 | at alpha= | 3.5 | deg
Re: | 3000000 |  |  | Cd Min: | 0.27109 | at alpha= | -20 | deg
Mach: | 0.25 |  |  | Cl=0 at alpha= | -2.1058 | deg
|  |  |  | @ Cl=0.1, Cd= | 0.0060901
|  |  |  | @ Cl=0.4, Cd= | 0.0045557
|  |  |  | @ Cl=0.6, Cd= | 0.0051239
alpha (deg) | Cl | Cd | Cm | Cl/Cd
-20 | -0.8813 | 0.27109 | 0.1029 | -3.2509
-19.5 | -0.5775 | 0.21645 | 0.0513 | -2.6681
-19 | -0.5675 | 0.21144 | 0.0488 | -2.684
-18.5 | -0.8279 | 0.2488 | 0.0895 | -3.3276
-18 | -0.8098 | 0.24247 | 0.0854 | -3.3398
-17.5 | -0.7915 | 0.23588 | 0.0813 | -3.3555
-17 | -0.7724 | 0.22832 | 0.0773 | -3.383
-16.5 | -0.7548 | 0.22095 | 0.0733 | -3.4162
-16 | -0.7374 | 0.21348 | 0.0693 | -3.4542
-15.5 | -0.7206 | 0.20597 | 0.0655 | -3.4986
-15 | -0.7044 | 0.19841 | 0.0618 | -3.5502
-14.5 | -0.6891 | 0.19079 | 0.0583 | -3.6118
-14 | -0.6744 | 0.18306 | 0.0548 | -3.684
-13.5 | -0.6607 | 0.17516 | 0.0514 | -3.772
-13 | -0.6525 | 0.16595 | 0.048 | -3.9319
-12.5 | -0.6381 | 0.15952 | 0.0452 | -4.0001
-12 | -0.6243 | 0.15287 | 0.0423 | -4.0839
-11.5 | -0.6114 | 0.14468 | 0.039 | -4.2259
-11 | -0.601 | 0.1368 | 0.0359 | -4.3933
-10.5 | -0.5912 | 0.12888 | 0.0328 | -4.5872
-10 | -0.5824 | 0.12091 | 0.0297 | -4.8168
-9.5 | -0.5743 | 0.11284 | 0.0263 | -5.0895
-9 | -0.5669 | 0.10469 | 0.0228 | -5.415
-8.5 | -0.5666 | 0.09565 | 0.0185 | -5.9237
-8 | -0.5658 | 0.08616 | 0.013 | -6.5669
-7 | -0.5346 | 0.0605 | -0.017 | -8.8364
-6.5 | -0.5201 | 0.01436 | -0.0472 | -36.2187
-6 | -0.4621 | 0.0122 | -0.0471 | -37.877
-5.5 | -0.3985 | 0.01036 | -0.048 | -38.4653
-5 | -0.3427 | 0.00942 | -0.0467 | -36.38
-4.5 | -0.2859 | 0.00882 | -0.0458 | -32.415
-4 | -0.227 | 0.0079 | -0.0455 | -28.7342
-3.5 | -0.167 | 0.00694 | -0.0455 | -24.0634
-3 | -0.1072 | 0.0067 | -0.0454 | -16
-2.5 | -0.0473 | 0.00652 | -0.0454 | -7.2546
-2 | 0.0127 | 0.00628 | -0.0455 | 2.0223
-1.5 | 0.0725 | 0.00615 | -0.0456 | 11.7886
-1 | 0.1322 | 0.00602 | -0.0457 | 21.9601
-0.5 | 0.1921 | 0.00575 | -0.0461 | 33.4087
0 | 0.2522 | 0.00537 | -0.0467 | 46.9646
0.5 | 0.3121 | 0.00509 | -0.0472 | 61.3163
1 | 0.372 | 0.00483 | -0.0477 | 77.0186
1.5 | 0.4261 | 0.0043 | -0.0467 | 99.093
2 | 0.4827 | 0.0045 | -0.0461 | 107.2667
2.5 | 0.5419 | 0.00483 | -0.0462 | 112.1946
3 | 0.6012 | 0.00513 | -0.0463 | 117.193
3.5 | 0.6602 | 0.00546 | -0.0464 | 120.9158
4 | 0.7187 | 0.00596 | -0.0464 | 120.5872
4.5 | 0.7768 | 0.00657 | -0.0463 | 118.2344
5 | 0.8343 | 0.00729 | -0.0461 | 114.4444
5.5 | 0.8926 | 0.00778 | -0.0459 | 114.7301
6 | 0.9506 | 0.00834 | -0.0455 | 113.9808
6.5 | 1.008 | 0.00904 | -0.0451 | 111.5044
7 | 1.0658 | 0.00962 | -0.0445 | 110.79
7.5 | 1.1231 | 0.0103 | -0.0439 | 109.0388
8 | 1.1801 | 0.011 | -0.0431 | 107.2818
8.5 | 1.2364 | 0.01184 | -0.0422 | 104.4257
9 | 1.292 | 0.01277 | -0.0412 | 101.1746
9.5 | 1.3463 | 0.01388 | -0.0399 | 96.9957
10 | 1.3981 | 0.01537 | -0.0383 | 90.9629
10.5 | 1.448 | 0.01702 | -0.0364 | 85.0764
11 | 1.4937 | 0.01911 | -0.0341 | 78.1633
11.5 | 1.5316 | 0.02194 | -0.0312 | 69.8086
12 | 1.5511 | 0.02632 | -0.0272 | 58.9324
12.5 | 1.5318 | 0.03247 | -0.0211 | 47.1759
13 | 1.4994 | 0.04209 | -0.0235 | 35.6237
13.5 | 1.4691 | 0.05511 | -0.0319 | 26.6576
14 | 1.4233 | 0.07138 | -0.0417 | 19.9398
14.5 | 1.3791 | 0.08746 | -0.0501 | 15.7684
15 | 1.338 | 0.1031 | -0.0576 | 12.9777
15.5 | 1.2955 | 0.1195 | -0.0655 | 10.841
16 | 1.2554 | 0.13627 | -0.0739 | 9.2126
16.5 | 1.2178 | 0.1535 | -0.083 | 7.9336
17 | 1.1831 | 0.1715 | -0.0932 | 6.8985

## 63. Re 3M Mach 0.50 (1)
BIGFOIL.COM POLAR EXPORT
MID 304
MID 304 |  |  |  | Cl Max: | 1.175 | at alpha= | 20 | deg
JavaFoil+Calcfoil stall+Eppler ext transition |  |  |  | L/D Max: | 85.789 | at alpha= | 4 | deg
Re: | 3000000 |  |  | Cd Min: | 0.0076 | at alpha= | 1.5 | deg
Mach: | 0.5 |  |  | Cl=0 at alpha= | -2.2121 | deg
|  |  |  | @ Cl=0.1, Cd= | 0.0096293
|  |  |  | @ Cl=0.4, Cd= | 0.0083564
|  |  |  | @ Cl=0.6, Cd= | 0.0081509
alpha (deg) | Cl | Cd | Cm | Cl/Cd
-20 | -0.948 | 0.16982 | -0.029 | -5.581
-19.5 | -0.92 | 0.16575 | -0.028 | -5.551
-19 | -0.894 | 0.15791 | -0.027 | -5.662
-18.5 | -0.868 | 0.15451 | -0.027 | -5.618
-18 | -0.842 | 0.14937 | -0.027 | -5.638
-17.5 | -0.816 | 0.14346 | -0.027 | -5.691
-17 | -0.791 | 0.14203 | -0.027 | -5.569
-16.5 | -0.763 | 0.13464 | -0.026 | -5.666
-16 | -0.736 | 0.13078 | -0.026 | -5.63
-15.5 | -0.71 | 0.12473 | -0.025 | -5.694
-15 | -0.684 | 0.12062 | -0.025 | -5.671
-14.5 | -0.658 | 0.11663 | -0.025 | -5.641
-14 | -0.632 | 0.11298 | -0.025 | -5.591
-13.5 | -0.605 | 0.11182 | -0.025 | -5.414
-13 | -0.578 | 0.10468 | -0.024 | -5.52
-12.5 | -0.551 | 0.10004 | -0.024 | -5.512
-12 | -0.525 | 0.09588 | -0.024 | -5.476
-11.5 | -0.499 | 0.09278 | -0.024 | -5.374
-11 | -0.472 | 0.09076 | -0.024 | -5.2
-10.5 | -0.445 | 0.0824 | -0.023 | -5.397
-10 | -0.418 | 0.07046 | -0.024 | -5.937
-9.5 | -0.392 | 0.06437 | -0.024 | -6.088
-9 | -0.365 | 0.05908 | -0.024 | -6.183
-8.5 | -0.338 | 0.06167 | -0.022 | -5.477
-8 | -0.311 | 0.05474 | -0.023 | -5.687
-7.5 | -0.285 | 0.04958 | -0.024 | -5.751
-7 | -0.259 | 0.04542 | -0.026 | -5.702
-6.5 | -0.231 | 0.04523 | -0.023 | -5.107
-6 | -0.204 | 0.04324 | -0.023 | -4.718
-5.5 | -0.177 | 0.0412 | -0.022 | -4.294
-5 | -0.15 | 0.04007 | -0.022 | -3.744
-4.5 | -0.178 | 0.0379 | -0.021 | -4.696
-4 | -0.166 | 0.03618 | -0.021 | -4.601
-3.5 | -0.159 | 0.00993 | -0.05 | -16.053
-3 | -0.101 | 0.00992 | -0.05 | -10.175
-2.5 | -0.038 | 0.00978 | -0.05 | -3.859
-2 | 0.028 | 0.0097 | -0.05 | 2.88
-1.5 | 0.095 | 0.00963 | -0.05 | 9.839
-1 | 0.162 | 0.00962 | -0.05 | 16.841
-0.5 | 0.229 | 0.00952 | -0.05 | 24.074
0 | 0.297 | 0.00837 | -0.05 | 35.44
0.5 | 0.364 | 0.00834 | -0.05 | 43.571
1 | 0.43 | 0.00837 | -0.05 | 51.419
1.5 | 0.497 | 0.0076 | -0.051 | 65.374
2 | 0.564 | 0.00796 | -0.051 | 70.811
2.5 | 0.63 | 0.00831 | -0.051 | 75.755
3 | 0.695 | 0.00868 | -0.051 | 80.091
3.5 | 0.76 | 0.00912 | -0.051 | 83.351
4 | 0.823 | 0.00959 | -0.051 | 85.789
4.5 | 0.883 | 0.01122 | -0.051 | 78.711
5 | 0.939 | 0.01229 | -0.051 | 76.429
5.5 | 0.988 | 0.01302 | -0.051 | 75.872
6 | 1.021 | 0.01384 | -0.051 | 73.793
6.5 | 1.02 | 0.01499 | -0.052 | 68.038
7 | 0.917 | 0.01708 | -0.052 | 53.662
7.5 | 0.521 | 0.05381 | -0.025 | 9.675
8 | 0.638 | 0.02272 | -0.048 | 28.066
8.5 | 0.574 | 0.05979 | -0.026 | 9.598
9 | 0.703 | 0.02354 | -0.049 | 29.875
9.5 | 0.636 | 0.06323 | -0.032 | 10.056
10 | 0.651 | 0.08157 | -0.024 | 7.983
10.5 | 0.678 | 0.0799 | -0.025 | 8.486
11 | 0.705 | 0.09358 | -0.026 | 7.532
11.5 | 0.731 | 0.09424 | -0.026 | 7.754
12 | 0.757 | 0.09945 | -0.026 | 7.608
12.5 | 0.784 | 0.10273 | -0.027 | 7.63
13 | 0.81 | 0.10718 | -0.028 | 7.559
13.5 | 0.836 | 0.11071 | -0.028 | 7.55
14 | 0.862 | 0.11494 | -0.028 | 7.498
14.5 | 0.89 | 0.12021 | -0.03 | 7.405
15 | 0.915 | 0.12585 | -0.029 | 7.272
15.5 | 0.941 | 0.12939 | -0.03 | 7.273
16 | 0.967 | 0.13325 | -0.03 | 7.258
16.5 | 0.996 | 0.13867 | -0.032 | 7.185
17 | 1.02 | 0.14257 | -0.031 | 7.154
17.5 | 1.046 | 0.14841 | -0.032 | 7.047
18 | 1.072 | 0.14969 | -0.032 | 7.161
18.5 | 1.102 | 0.15769 | -0.034 | 6.989
19 | 1.124 | 0.16015 | -0.033 | 7.017
19.5 | 1.149 | 0.16288 | -0.033 | 7.057
20 | 1.175 | 0.17229 | -0.034 | 6.822

## 64. Re 3M Mach 0.50 (2)
BIGFOIL.COM POLAR EXPORT
MID 304
MID 304 |  |  |  | Cl Max: | 1.2985 | at alpha= | 8 | deg
XFOIL ncrit=9 |  |  |  | L/D Max: | 127.172 | at alpha= | 3.5 | deg
Re: | 3000000 |  |  | Cd Min: | 0.27071 | at alpha= | -18.5 | deg
Mach: | 0.5 |  |  | Cl=0 at alpha= | -2.0736 | deg
|  |  |  | @ Cl=0.1, Cd= | 0.0063343
|  |  |  | @ Cl=0.4, Cd= | 0.0052159
|  |  |  | @ Cl=0.6, Cd= | 0.0050558
alpha (deg) | Cl | Cd | Cm | Cl/Cd
-18.5 | -0.8965 | 0.27071 | 0.1034 | -3.3117
-18 | -0.874 | 0.26268 | 0.0983 | -3.3272
-17.5 | -0.8512 | 0.25448 | 0.0933 | -3.3449
-17 | -0.8273 | 0.24539 | 0.0884 | -3.3714
-16.5 | -0.8047 | 0.23671 | 0.0834 | -3.3995
-16 | -0.7827 | 0.22817 | 0.0787 | -3.4303
-15.5 | -0.7611 | 0.21969 | 0.0741 | -3.4644
-15 | -0.7399 | 0.21127 | 0.0696 | -3.5022
-14.5 | -0.7192 | 0.20278 | 0.0652 | -3.5467
-14 | -0.6992 | 0.19431 | 0.061 | -3.5984
-13.5 | -0.6801 | 0.18586 | 0.057 | -3.6592
-13 | -0.6637 | 0.17753 | 0.0533 | -3.7385
-12.5 | -0.645 | 0.16994 | 0.0497 | -3.7955
-12 | -0.6263 | 0.16187 | 0.0461 | -3.8692
-11.5 | -0.6104 | 0.1533 | 0.0423 | -3.9817
-11 | -0.5954 | 0.14504 | 0.0388 | -4.1051
-10.5 | -0.5813 | 0.13692 | 0.0355 | -4.2455
-10 | -0.5682 | 0.12882 | 0.0323 | -4.4108
-9.5 | -0.5556 | 0.12072 | 0.029 | -4.6024
-9 | -0.5441 | 0.11266 | 0.0257 | -4.8296
-8.5 | -0.5357 | 0.10457 | 0.0225 | -5.1229
-8 | -0.5265 | 0.09629 | 0.0186 | -5.4679
-7.5 | -0.52 | 0.08739 | 0.0139 | -5.9503
-7 | -0.5058 | 0.08085 | 0.01 | -6.256
-6.5 | -0.4944 | 0.07341 | 0.0047 | -6.7348
-6 | -0.4709 | 0.06381 | -0.0075 | -7.3797
-5.5 | -0.4324 | 0.05226 | -0.0241 | -8.274
-5 | -0.3857 | 0.03981 | -0.0387 | -9.6885
-4.5 | -0.3301 | 0.02715 | -0.0485 | -12.1584
-4 | -0.2698 | 0.01483 | -0.0528 | -18.1929
-3.5 | -0.2014 | 0.00939 | -0.0531 | -21.4483
-3 | -0.1305 | 0.00784 | -0.0525 | -16.6454
-2.5 | -0.0597 | 0.00703 | -0.0519 | -8.4922
-2 | 0.0103 | 0.00671 | -0.0515 | 1.535
-1.5 | 0.0798 | 0.00639 | -0.0513 | 12.4883
-1 | 0.1487 | 0.0062 | -0.0512 | 23.9839
-0.5 | 0.2171 | 0.00608 | -0.0512 | 35.7072
0 | 0.2857 | 0.00571 | -0.0517 | 50.035
0.5 | 0.3542 | 0.00539 | -0.0523 | 65.7143
1 | 0.4226 | 0.00513 | -0.0527 | 82.3782
1.5 | 0.4896 | 0.00474 | -0.0527 | 103.2911
2 | 0.5495 | 0.00479 | -0.0507 | 114.7182
2.5 | 0.6179 | 0.00515 | -0.0505 | 119.9806
3 | 0.6866 | 0.00551 | -0.0503 | 124.6098
3.5 | 0.7554 | 0.00594 | -0.0498 | 127.1717
4 | 0.8234 | 0.00667 | -0.0492 | 123.4483
4.5 | 0.8914 | 0.00754 | -0.0482 | 118.2228
5 | 0.9615 | 0.00813 | -0.047 | 118.2657
5.5 | 1.0314 | 0.00894 | -0.0454 | 115.3691
6 | 1.1022 | 0.00982 | -0.0433 | 112.2403
6.5 | 1.1735 | 0.01085 | -0.0407 | 108.1567
7 | 1.2398 | 0.01292 | -0.0369 | 95.9598
7.5 | 1.287 | 0.01746 | -0.0312 | 73.7113
8 | 1.2985 | 0.02501 | -0.0252 | 51.9192
8.5 | 1.2742 | 0.03326 | -0.0213 | 38.3103
9 | 1.2402 | 0.0456 | -0.0302 | 27.1974
9.5 | 1.2077 | 0.06015 | -0.0415 | 20.0781
10 | 1.1752 | 0.07456 | -0.0505 | 15.7618
10.5 | 1.1433 | 0.08865 | -0.0579 | 12.8968
11 | 1.1133 | 0.10245 | -0.0645 | 10.8668
11.5 | 1.0861 | 0.11621 | -0.0711 | 9.346
12 | 1.0636 | 0.13011 | -0.0781 | 8.1746
12.5 | 1.0459 | 0.14418 | -0.0856 | 7.2541
13 | 1.0344 | 0.1583 | -0.0932 | 6.5344

## 65. Re 4M Mach 0.00 (1)
BIGFOIL.COM POLAR EXPORT
MID 304
MID 304 |  |  |  | Cl Max: | 1.113 | at alpha= | 9.5 | deg
JavaFoil+Calcfoil stall+Eppler ext transition |  |  |  | L/D Max: | 88.384 | at alpha= | 4.5 | deg
Re: | 4000000 |  |  | Cd Min: | 0.00724 | at alpha= | 2 | deg
Mach: | 0 |  |  | Cl=0 at alpha= | -2.2105 | deg
|  |  |  | @ Cl=0.1, Cd= | 0.00911
|  |  |  | @ Cl=0.4, Cd= | 0.0078795
|  |  |  | @ Cl=0.6, Cd= | 0.0077458
alpha (deg) | Cl | Cd | Cm | Cl/Cd
-15 | -0.319 | 0.10959 | -0.021 | -2.911
-14.5 | -0.335 | 0.10471 | -0.021 | -3.202
-14 | -0.352 | 0.09898 | -0.021 | -3.553
-13.5 | -0.368 | 0.09412 | -0.021 | -3.911
-13 | -0.384 | 0.08905 | -0.021 | -4.315
-12.5 | -0.4 | 0.08406 | -0.021 | -4.754
-12 | -0.414 | 0.07996 | -0.021 | -5.175
-11.5 | -0.426 | 0.07537 | -0.02 | -5.658
-11 | -0.437 | 0.07114 | -0.021 | -6.144
-10.5 | -0.445 | 0.06714 | -0.021 | -6.626
-10 | -0.449 | 0.06309 | -0.021 | -7.112
-9.5 | -0.447 | 0.05947 | -0.02 | -7.513
-9 | -0.441 | 0.0563 | -0.021 | -7.837
-8.5 | -0.432 | 0.05312 | -0.021 | -8.124
-8 | -0.418 | 0.0497 | -0.021 | -8.402
-7.5 | -0.398 | 0.04763 | -0.019 | -8.354
-7 | -0.374 | 0.04512 | -0.019 | -8.285
-6.5 | -0.346 | 0.04321 | -0.021 | -8.014
-6 | -0.316 | 0.04019 | -0.023 | -7.859
-5.5 | -0.347 | 0.00974 | -0.043 | -35.676
-5 | -0.301 | 0.00967 | -0.043 | -31.112
-4.5 | -0.251 | 0.00952 | -0.043 | -26.418
-4 | -0.199 | 0.0094 | -0.043 | -21.211
-3.5 | -0.145 | 0.0093 | -0.043 | -15.625
-3 | -0.09 | 0.00922 | -0.043 | -9.737
-2.5 | -0.033 | 0.00917 | -0.043 | -3.612
-2 | 0.024 | 0.00912 | -0.043 | 2.668
-1.5 | 0.082 | 0.00911 | -0.043 | 9.032
-1 | 0.14 | 0.00911 | -0.043 | 15.42
-0.5 | 0.199 | 0.00805 | -0.044 | 24.669
0 | 0.257 | 0.00795 | -0.044 | 32.314
0.5 | 0.315 | 0.00794 | -0.044 | 39.692
1 | 0.373 | 0.00794 | -0.044 | 46.943
1.5 | 0.431 | 0.00781 | -0.044 | 55.168
2 | 0.489 | 0.00724 | -0.044 | 67.517
2.5 | 0.546 | 0.00749 | -0.044 | 72.86
3 | 0.603 | 0.00776 | -0.044 | 77.737
3.5 | 0.66 | 0.00806 | -0.044 | 81.957
4 | 0.716 | 0.00838 | -0.044 | 85.512
4.5 | 0.771 | 0.00873 | -0.044 | 88.384
5 | 0.825 | 0.0099 | -0.044 | 83.276
5.5 | 0.877 | 0.01065 | -0.044 | 82.293
6 | 0.925 | 0.0111 | -0.045 | 83.371
6.5 | 0.97 | 0.01151 | -0.045 | 84.231
7 | 1.009 | 0.01196 | -0.045 | 84.344
7.5 | 1.043 | 0.0125 | -0.045 | 83.474
8 | 1.072 | 0.01309 | -0.045 | 81.877
8.5 | 1.094 | 0.01369 | -0.045 | 79.932
9 | 1.109 | 0.01443 | -0.045 | 76.896
9.5 | 1.113 | 0.01519 | -0.045 | 73.273
10 | 1.108 | 0.01605 | -0.045 | 69.045
10.5 | 1.095 | 0.01737 | -0.045 | 63.082
11 | 1.051 | 0.01838 | -0.045 | 57.194
11.5 | 0.996 | 0.02274 | -0.043 | 43.798
12 | 0.933 | 0.03131 | -0.041 | 29.8
12.5 | 0.861 | 0.04759 | -0.038 | 18.083
13 | 0.789 | 0.07063 | -0.033 | 11.166
13.5 | 0.738 | 0.08526 | -0.03 | 8.656
14 | 0.693 | 0.09814 | -0.026 | 7.06
14.5 | 0.656 | 0.10508 | -0.025 | 6.238

## 66. Re 4M Mach 0.00 (2)
BIGFOIL.COM POLAR EXPORT
MID 304
MID 304 |  |  |  | Cl Max: | 1.7881 | at alpha= | 16 | deg
XFOIL ncrit=9 |  |  |  | L/D Max: | 123.153 | at alpha= | 3.5 | deg
Re: | 4000000 |  |  | Cd Min: | 0.17887 | at alpha= | 20 | deg
Mach: | 0 |  |  | Cl=0 at alpha= | -2.113 | deg
|  |  |  | @ Cl=0.1, Cd= | 0.0058189
|  |  |  | @ Cl=0.4, Cd= | 0.004684
|  |  |  | @ Cl=0.6, Cd= | 0.0049556
alpha (deg) | Cl | Cd | Cm | Cl/Cd
-10.5 | -0.9036 | 0.0272 | -0.0412 | -33.2206
-10 | -0.8678 | 0.01983 | -0.0431 | -43.762
-9.5 | -0.8202 | 0.01655 | -0.0436 | -49.5589
-9 | -0.7691 | 0.01433 | -0.0438 | -53.6706
-8.5 | -0.7161 | 0.01276 | -0.0438 | -56.1207
-8 | -0.6618 | 0.01158 | -0.0439 | -57.1503
-7.5 | -0.6066 | 0.01084 | -0.0439 | -55.9594
-7 | -0.552 | 0.00906 | -0.0441 | -60.9272
-6.5 | -0.4959 | 0.00855 | -0.0442 | -58
-6 | -0.4375 | 0.00808 | -0.0447 | -54.146
-5.5 | -0.3836 | 0.00772 | -0.044 | -49.6891
-5 | -0.3295 | 0.00742 | -0.0434 | -44.407
-4.5 | -0.2732 | 0.00708 | -0.0434 | -38.5876
-4 | -0.2163 | 0.00679 | -0.0435 | -31.8557
-3.5 | -0.1591 | 0.0064 | -0.0436 | -24.8594
-3 | -0.1018 | 0.00623 | -0.0437 | -16.3403
-2.5 | -0.0445 | 0.00611 | -0.0438 | -7.2831
-2 | 0.013 | 0.00599 | -0.044 | 2.1703
-1.5 | 0.0705 | 0.00586 | -0.0442 | 12.0307
-1 | 0.1279 | 0.00578 | -0.0444 | 22.128
-0.5 | 0.1855 | 0.00559 | -0.0447 | 33.1843
0 | 0.2433 | 0.0053 | -0.0452 | 45.9057
0.5 | 0.3011 | 0.00505 | -0.0457 | 59.6238
1 | 0.3589 | 0.00482 | -0.0462 | 74.4606
1.5 | 0.4163 | 0.00463 | -0.0467 | 89.9136
2 | 0.4663 | 0.00429 | -0.0452 | 108.6946
2.5 | 0.5233 | 0.00457 | -0.0454 | 114.5077
3 | 0.5802 | 0.00484 | -0.0455 | 119.876
3.5 | 0.6367 | 0.00517 | -0.0457 | 123.1528
4 | 0.6927 | 0.00566 | -0.0458 | 122.3852
4.5 | 0.7485 | 0.00616 | -0.0459 | 121.5097
5 | 0.8036 | 0.00678 | -0.0459 | 118.5251
5.5 | 0.8592 | 0.00718 | -0.0459 | 119.6657
6 | 0.9145 | 0.00758 | -0.0459 | 120.6464
6.5 | 0.9689 | 0.00821 | -0.0458 | 118.0146
7 | 1.0235 | 0.00868 | -0.0457 | 117.9147
7.5 | 1.0778 | 0.00916 | -0.0456 | 117.6638
8 | 1.1316 | 0.00972 | -0.0454 | 116.4198
8.5 | 1.1852 | 0.0102 | -0.0453 | 116.1961
9 | 1.2376 | 0.0109 | -0.0449 | 113.5413
9.5 | 1.2902 | 0.01146 | -0.0447 | 112.5829
10 | 1.3415 | 0.0122 | -0.0443 | 109.959
10.5 | 1.3919 | 0.01304 | -0.0438 | 106.7408
11 | 1.442 | 0.01382 | -0.0433 | 104.3415
11.5 | 1.4905 | 0.01477 | -0.0426 | 100.914
12 | 1.5349 | 0.01632 | -0.0414 | 94.0502
12.5 | 1.581 | 0.01738 | -0.0406 | 90.9666
13 | 1.6251 | 0.01858 | -0.0395 | 87.465
13.5 | 1.6668 | 0.01994 | -0.0382 | 83.5908
14 | 1.7053 | 0.02149 | -0.0365 | 79.3532
14.5 | 1.7399 | 0.02325 | -0.0346 | 74.8344
15 | 1.7692 | 0.02522 | -0.0321 | 70.1507
15.5 | 1.7878 | 0.02751 | -0.0285 | 64.9873
16 | 1.7881 | 0.03064 | -0.024 | 58.3584
16.5 | 1.7847 | 0.03562 | -0.023 | 50.1039
17 | 1.7747 | 0.04298 | -0.0253 | 41.2913
17.5 | 1.7488 | 0.05367 | -0.0301 | 32.5843
18 | 1.7054 | 0.06767 | -0.0368 | 25.2017
18.5 | 1.6297 | 0.08768 | -0.0465 | 18.5869
19 | 1.5381 | 0.11211 | -0.0587 | 13.7196
19.5 | 1.4206 | 0.14403 | -0.0759 | 9.8632
20 | 1.3108 | 0.17887 | -0.0967 | 7.3282

## 67. Re 4M Mach 0.10 (1)
BIGFOIL.COM POLAR EXPORT
MID 304
MID 304 |  |  |  | Cl Max: | 1.107 | at alpha= | 9 | deg
JavaFoil+Calcfoil stall+Eppler ext transition |  |  |  | L/D Max: | 88.477 | at alpha= | 4.5 | deg
Re: | 4000000 |  |  | Cd Min: | 0.00725 | at alpha= | 2 | deg
Mach: | 0.1 |  |  | Cl=0 at alpha= | -2.2105 | deg
|  |  |  | @ Cl=0.1, Cd= | 0.00912
|  |  |  | @ Cl=0.4, Cd= | 0.007904
|  |  |  | @ Cl=0.6, Cd= | 0.0077516
alpha (deg) | Cl | Cd | Cm | Cl/Cd
-14.5 | -0.296 | 0.10462 | -0.021 | -2.826
-14 | -0.314 | 0.09937 | -0.021 | -3.163
-13.5 | -0.333 | 0.09499 | -0.021 | -3.506
-13 | -0.352 | 0.08933 | -0.021 | -3.939
-12.5 | -0.37 | 0.08462 | -0.021 | -4.373
-12 | -0.387 | 0.08004 | -0.021 | -4.839
-11.5 | -0.403 | 0.076 | -0.02 | -5.302
-11 | -0.417 | 0.07164 | -0.02 | -5.817
-10.5 | -0.428 | 0.06742 | -0.02 | -6.346
-10 | -0.435 | 0.06343 | -0.021 | -6.854
-9.5 | -0.436 | 0.0597 | -0.021 | -7.302
-9 | -0.433 | 0.05644 | -0.021 | -7.665
-8.5 | -0.425 | 0.05328 | -0.021 | -7.981
-8 | -0.413 | 0.05048 | -0.02 | -8.174
-7.5 | -0.395 | 0.04769 | -0.02 | -8.292
-7 | -0.372 | 0.04525 | -0.019 | -8.224
-6.5 | -0.345 | 0.04341 | -0.02 | -7.956
-6 | -0.316 | 0.04042 | -0.023 | -7.809
-5.5 | -0.348 | 0.00978 | -0.043 | -35.573
-5 | -0.302 | 0.00969 | -0.043 | -31.108
-4.5 | -0.252 | 0.00954 | -0.043 | -26.439
-4 | -0.2 | 0.00942 | -0.043 | -21.249
-3.5 | -0.146 | 0.00932 | -0.043 | -15.66
-3 | -0.09 | 0.00924 | -0.043 | -9.768
-2.5 | -0.033 | 0.00918 | -0.043 | -3.624
-2 | 0.024 | 0.00913 | -0.044 | 2.678
-1.5 | 0.083 | 0.00912 | -0.044 | 9.067
-1 | 0.141 | 0.00912 | -0.044 | 15.48
-0.5 | 0.2 | 0.00806 | -0.044 | 24.761
0 | 0.258 | 0.00797 | -0.044 | 32.419
0.5 | 0.317 | 0.00795 | -0.044 | 39.816
1 | 0.375 | 0.00796 | -0.044 | 47.108
1.5 | 0.433 | 0.00783 | -0.044 | 55.316
2 | 0.491 | 0.00725 | -0.044 | 67.701
2.5 | 0.549 | 0.00751 | -0.044 | 73.042
3 | 0.606 | 0.00778 | -0.044 | 77.932
3.5 | 0.664 | 0.00808 | -0.044 | 82.116
4 | 0.72 | 0.0084 | -0.044 | 85.645
4.5 | 0.775 | 0.00876 | -0.045 | 88.477
5 | 0.829 | 0.00995 | -0.045 | 83.313
5.5 | 0.881 | 0.01071 | -0.045 | 82.242
6 | 0.929 | 0.01114 | -0.045 | 83.387
6.5 | 0.973 | 0.01157 | -0.045 | 84.105
7 | 1.012 | 0.01202 | -0.045 | 84.223
7.5 | 1.046 | 0.01259 | -0.045 | 83.078
8 | 1.073 | 0.01318 | -0.045 | 81.396
8.5 | 1.094 | 0.01383 | -0.045 | 79.075
9 | 1.107 | 0.01458 | -0.045 | 75.91
9.5 | 1.107 | 0.01539 | -0.045 | 71.937
10 | 1.098 | 0.0164 | -0.046 | 66.966
10.5 | 1.073 | 0.01613 | -0.045 | 66.488
11 | 1.023 | 0.01943 | -0.044 | 52.682
11.5 | 0.959 | 0.02556 | -0.043 | 37.522
12 | 0.886 | 0.03789 | -0.04 | 23.379
12.5 | 0.8 | 0.06261 | -0.035 | 12.78
13 | 0.74 | 0.08018 | -0.03 | 9.227
13.5 | 0.692 | 0.09112 | -0.027 | 7.596
14 | 0.648 | 0.10086 | -0.025 | 6.421

## 68. Re 4M Mach 0.10 (2)
BIGFOIL.COM POLAR EXPORT
MID 304
MID 304 |  |  |  | Cl Max: | 1.7593 | at alpha= | 15 | deg
XFOIL ncrit=9 |  |  |  | L/D Max: | 123.41 | at alpha= | 3.5 | deg
Re: | 4000000 |  |  | Cd Min: | 0.21073 | at alpha= | 20 | deg
Mach: | 0.1 |  |  | Cl=0 at alpha= | -2.1123 | deg
|  |  |  | @ Cl=0.1, Cd= | 0.0058295
|  |  |  | @ Cl=0.4, Cd= | 0.0046982
|  |  |  | @ Cl=0.6, Cd= | 0.004948
alpha (deg) | Cl | Cd | Cm | Cl/Cd
-9 | -0.7716 | 0.01741 | -0.0443 | -44.3194
-8.5 | -0.7208 | 0.01441 | -0.0446 | -50.0208
-8 | -0.6672 | 0.01245 | -0.0446 | -53.5904
-7.5 | -0.6118 | 0.01134 | -0.0446 | -53.9506
-7 | -0.5557 | 0.01056 | -0.0445 | -52.6231
-6.5 | -0.5001 | 0.0087 | -0.0447 | -57.4828
-6 | -0.4409 | 0.00823 | -0.0452 | -53.5723
-5.5 | -0.3869 | 0.00788 | -0.0444 | -49.099
-5 | -0.3322 | 0.00754 | -0.0438 | -44.0584
-4.5 | -0.2754 | 0.00716 | -0.0437 | -38.4637
-4 | -0.218 | 0.00683 | -0.0438 | -31.918
-3.5 | -0.1604 | 0.00651 | -0.0439 | -24.639
-3 | -0.1026 | 0.00625 | -0.044 | -16.416
-2.5 | -0.0449 | 0.00612 | -0.0441 | -7.3366
-2 | 0.013 | 0.006 | -0.0442 | 2.1667
-1.5 | 0.0708 | 0.00588 | -0.0444 | 12.0408
-1 | 0.1286 | 0.00578 | -0.0446 | 22.2491
-0.5 | 0.1865 | 0.0056 | -0.0449 | 33.3036
0 | 0.2447 | 0.00531 | -0.0454 | 46.0829
1 | 0.3609 | 0.00482 | -0.0464 | 74.8755
1.5 | 0.4187 | 0.00464 | -0.0469 | 90.2371
2 | 0.469 | 0.0043 | -0.0454 | 109.0698
2.5 | 0.5263 | 0.00458 | -0.0455 | 114.9127
3 | 0.5836 | 0.00485 | -0.0457 | 120.3299
3.5 | 0.6405 | 0.00519 | -0.0458 | 123.4104
4 | 0.6969 | 0.00569 | -0.046 | 122.478
4.5 | 0.753 | 0.00619 | -0.046 | 121.6478
5.5 | 0.8646 | 0.00721 | -0.046 | 119.9168
6 | 0.9204 | 0.00763 | -0.0459 | 120.6291
6.5 | 0.9752 | 0.00827 | -0.0458 | 117.9202
7 | 1.0304 | 0.00873 | -0.0456 | 118.0298
7.5 | 1.0852 | 0.00924 | -0.0455 | 117.4459
8 | 1.1396 | 0.00979 | -0.0452 | 116.4045
8.5 | 1.1937 | 0.01031 | -0.045 | 115.7808
9 | 1.2467 | 0.01103 | -0.0445 | 113.0281
9.5 | 1.2998 | 0.01162 | -0.0442 | 111.8589
10 | 1.351 | 0.01255 | -0.0436 | 107.6494
10.5 | 1.4026 | 0.01328 | -0.043 | 105.6175
11 | 1.4529 | 0.01417 | -0.0423 | 102.5335
11.5 | 1.501 | 0.01534 | -0.0414 | 97.8488
12 | 1.5461 | 0.01686 | -0.0401 | 91.7023
12.5 | 1.5917 | 0.01809 | -0.0389 | 87.9878
13 | 1.6348 | 0.01951 | -0.0375 | 83.7929
13.5 | 1.6746 | 0.02114 | -0.0358 | 79.2148
14 | 1.7102 | 0.02303 | -0.0337 | 74.2597
14.5 | 1.7397 | 0.0252 | -0.031 | 69.0357
15 | 1.7593 | 0.02767 | -0.0275 | 63.5815
15.5 | 1.7574 | 0.03105 | -0.0227 | 56.599
16 | 1.7521 | 0.0365 | -0.0221 | 48.0027
16.5 | 1.7381 | 0.04481 | -0.0252 | 38.7882
17 | 1.7085 | 0.05645 | -0.0309 | 30.2657
17.5 | 1.6544 | 0.07254 | -0.0389 | 22.8067
18 | 1.5802 | 0.09262 | -0.0488 | 17.0611
18.5 | 1.4761 | 0.11989 | -0.0628 | 12.3121
19 | 1.3796 | 0.14803 | -0.0781 | 9.3197
19.5 | 1.2809 | 0.18078 | -0.0978 | 7.0854
20 | 1.2144 | 0.21073 | -0.1169 | 5.7628

## 69. Re 4M Mach 0.25 (1)
BIGFOIL.COM POLAR EXPORT
MID 304
MID 304 |  |  |  | Cl Max: | 1.081 | at alpha= | 8.5 | deg
JavaFoil+Calcfoil stall+Eppler ext transition |  |  |  | L/D Max: | 88.825 | at alpha= | 4.5 | deg
Re: | 4000000 |  |  | Cd Min: | 0.00735 | at alpha= | 2 | deg
Mach: | 0.25 |  |  | Cl=0 at alpha= | -2.2119 | deg
|  |  |  | @ Cl=0.1, Cd= | 0.0091775
|  |  |  | @ Cl=0.4, Cd= | 0.10185
|  |  |  | @ Cl=0.6, Cd= | 0.10185
alpha (deg) | Cl | Cd | Cm | Cl/Cd
-13 | -0.061 | 0.08789 | -0.023 | -0.695
-12.5 | -0.058 | 0.08443 | -0.022 | -0.69
-12 | -0.1 | 0.08223 | -0.022 | -1.222
-11.5 | -0.176 | 0.07828 | -0.022 | -2.245
-11 | -0.228 | 0.07358 | -0.022 | -3.102
-10.5 | -0.273 | 0.06942 | -0.021 | -3.933
-10 | -0.31 | 0.06525 | -0.021 | -4.747
-9.5 | -0.337 | 0.06153 | -0.021 | -5.472
-9 | -0.357 | 0.05807 | -0.021 | -6.142
-8.5 | -0.369 | 0.05452 | -0.021 | -6.773
-8 | -0.374 | 0.05085 | -0.021 | -7.358
-7.5 | -0.371 | 0.04809 | -0.021 | -7.709
-7 | -0.357 | 0.0458 | -0.02 | -7.785
-6.5 | -0.336 | 0.04444 | -0.019 | -7.566
-6 | -0.31 | 0.04199 | -0.019 | -7.393
-5.5 | -0.284 | 0.03678 | -0.026 | -7.718
-5 | -0.304 | 0.0098 | -0.044 | -31.06
-4.5 | -0.256 | 0.00967 | -0.044 | -26.462
-4 | -0.204 | 0.00951 | -0.045 | -21.449
-3.5 | -0.149 | 0.0094 | -0.045 | -15.871
-3 | -0.092 | 0.00931 | -0.045 | -9.925
-2.5 | -0.034 | 0.00925 | -0.045 | -3.692
-2 | 0.025 | 0.00919 | -0.045 | 2.733
-1.5 | 0.085 | 0.00918 | -0.045 | 9.255
-1 | 0.145 | 0.00917 | -0.045 | 15.809
-0.5 | 0.205 | 0.00814 | -0.045 | 25.196
0 | 0.265 | 0.00804 | -0.045 | 32.997
0.5 | 0.325 | 0.00803 | -0.045 | 40.531
1 | 0.385 | 0.00803 | -0.045 | 47.957
1.5 | 0.445 | 0.00792 | -0.045 | 56.148
2 | 0.505 | 0.00735 | -0.045 | 68.661
2.5 | 0.564 | 0.00762 | -0.045 | 74.004
3 | 0.623 | 0.0079 | -0.045 | 78.81
3.5 | 0.682 | 0.00822 | -0.046 | 82.897
4 | 0.739 | 0.00855 | -0.046 | 86.456
4.5 | 0.795 | 0.00895 | -0.046 | 88.825
5 | 0.85 | 0.01017 | -0.046 | 83.567
5.5 | 0.902 | 0.01098 | -0.046 | 82.178
6 | 0.951 | 0.01146 | -0.046 | 82.915
6.5 | 0.993 | 0.01193 | -0.046 | 83.208
7 | 1.028 | 0.01248 | -0.046 | 82.377
7.5 | 1.055 | 0.01315 | -0.046 | 80.273
8 | 1.073 | 0.01391 | -0.046 | 77.161
8.5 | 1.081 | 0.01463 | -0.047 | 73.866
9 | 1.076 | 0.0156 | -0.047 | 68.994
9.5 | 1.051 | 0.01701 | -0.047 | 61.8
10 | 0.989 | 0.01812 | -0.046 | 54.576
10.5 | 0.887 | 0.0263 | -0.043 | 33.715
11 | 0.751 | 0.05499 | -0.035 | 13.664
11.5 | 0.654 | 0.07659 | -0.027 | 8.534
12 | 0.576 | 0.0843 | -0.025 | 6.827
12.5 | 0.493 | 0.09158 | -0.024 | 5.386
13 | 0.406 | 0.09639 | -0.024 | 4.215
13.5 | 0.312 | 0.10185 | -0.024 | 3.068

## 70. Re 4M Mach 0.25 (2)
BIGFOIL.COM POLAR EXPORT
MID 304
MID 304 |  |  |  | Cl Max: | 1.5933 | at alpha= | 12.5 | deg
XFOIL ncrit=9 |  |  |  | L/D Max: | 125.303 | at alpha= | 3.5 | deg
Re: | 4000000 |  |  | Cd Min: | 0.18556 | at alpha= | 17.5 | deg
Mach: | 0.25 |  |  | Cl=0 at alpha= | -2.1052 | deg
|  |  |  | @ Cl=0.1, Cd= | 0.0058902
|  |  |  | @ Cl=0.4, Cd= | 0.004797
|  |  |  | @ Cl=0.6, Cd= | 0.0049273
alpha (deg) | Cl | Cd | Cm | Cl/Cd
-9 | -0.5728 | 0.10452 | 0.0231 | -5.4803
-8.5 | -0.5785 | 0.09299 | 0.0175 | -6.2211
-8 | -0.5755 | 0.08419 | 0.0121 | -6.8357
-7.5 | -0.566 | 0.07345 | 0.0008 | -7.7059
-6.5 | -0.5212 | 0.01306 | -0.0473 | -39.9081
-6 | -0.4599 | 0.00928 | -0.0484 | -49.5582
-5.5 | -0.4049 | 0.00887 | -0.0467 | -45.6483
-5 | -0.347 | 0.00835 | -0.046 | -41.5569
-4.5 | -0.2875 | 0.00771 | -0.0457 | -37.2892
-3.5 | -0.1675 | 0.0068 | -0.0455 | -24.6324
-3 | -0.1073 | 0.00634 | -0.0455 | -16.9243
-2.5 | -0.0473 | 0.00618 | -0.0455 | -7.6537
-2 | 0.0126 | 0.00608 | -0.0456 | 2.0724
-1.5 | 0.0725 | 0.00595 | -0.0456 | 12.1849
-1 | 0.1323 | 0.00582 | -0.0458 | 22.732
-0.5 | 0.1922 | 0.00566 | -0.0461 | 33.9576
0 | 0.2522 | 0.00536 | -0.0466 | 47.0522
0.5 | 0.3123 | 0.00511 | -0.0471 | 61.1155
1 | 0.3722 | 0.00489 | -0.0476 | 76.1145
1.5 | 0.432 | 0.00469 | -0.0481 | 92.1109
2 | 0.4838 | 0.00436 | -0.0465 | 110.9633
2.5 | 0.5432 | 0.00464 | -0.0466 | 117.069
3 | 0.6025 | 0.00494 | -0.0467 | 121.9636
3.5 | 0.6616 | 0.00528 | -0.0467 | 125.303
4 | 0.72 | 0.00581 | -0.0467 | 123.9243
4.5 | 0.7783 | 0.00638 | -0.0467 | 121.9906
5 | 0.8363 | 0.00699 | -0.0465 | 119.6423
5.5 | 0.8949 | 0.00742 | -0.0463 | 120.6065
6 | 0.9528 | 0.00801 | -0.0459 | 118.9513
6.5 | 1.0108 | 0.00859 | -0.0455 | 117.6717
7 | 1.069 | 0.00907 | -0.045 | 117.8611
7.5 | 1.1266 | 0.00972 | -0.0444 | 115.9053
8 | 1.1844 | 0.01028 | -0.0438 | 115.214
8.5 | 1.2411 | 0.01107 | -0.0429 | 112.1138
9 | 1.2977 | 0.01183 | -0.0419 | 109.6957
9.5 | 1.3526 | 0.0129 | -0.0407 | 104.8527
10 | 1.4072 | 0.01397 | -0.0394 | 100.7301
10.5 | 1.4593 | 0.01537 | -0.0377 | 94.9447
11 | 1.5026 | 0.01798 | -0.0351 | 83.5706
11.5 | 1.545 | 0.02037 | -0.0324 | 75.8468
12 | 1.5775 | 0.02357 | -0.0291 | 66.9283
12.5 | 1.5933 | 0.02781 | -0.0248 | 57.2923
13 | 1.5776 | 0.03308 | -0.0194 | 47.6904
13.5 | 1.5531 | 0.04229 | -0.0224 | 36.725
14 | 1.5177 | 0.05594 | -0.0311 | 27.1309
14.5 | 1.4722 | 0.07179 | -0.0403 | 20.507
15 | 1.4238 | 0.08824 | -0.0489 | 16.1355
15.5 | 1.3697 | 0.10593 | -0.0577 | 12.9302
16 | 1.315 | 0.12459 | -0.0671 | 10.5546
16.5 | 1.2611 | 0.14423 | -0.0774 | 8.7437
17 | 1.2139 | 0.16415 | -0.0887 | 7.3951
17.5 | 1.1706 | 0.18556 | -0.1015 | 6.3085

## 71. Re 4M Mach 0.50 (1)
BIGFOIL.COM POLAR EXPORT
MID 304
MID 304 |  |  |  | Cl Max: | 1.179 | at alpha= | 20 | deg
JavaFoil+Calcfoil stall+Eppler ext transition |  |  |  | L/D Max: | 88.341 | at alpha= | 4 | deg
Re: | 4000000 |  |  | Cd Min: | 0.00778 | at alpha= | 2 | deg
Mach: | 0.5 |  |  | Cl=0 at alpha= | -2.2121 | deg
|  |  |  | @ Cl=0.1, Cd= | 0.0094285
|  |  |  | @ Cl=0.4, Cd= | 0.0083873
|  |  |  | @ Cl=0.6, Cd= | 0.0079491
alpha (deg) | Cl | Cd | Cm | Cl/Cd
-20 | -0.949 | 0.16488 | -0.029 | -5.754
-19.5 | -0.921 | 0.15785 | -0.028 | -5.834
-19 | -0.895 | 0.15413 | -0.028 | -5.804
-18.5 | -0.868 | 0.14909 | -0.027 | -5.824
-18 | -0.843 | 0.14557 | -0.027 | -5.788
-17.5 | -0.817 | 0.14024 | -0.027 | -5.824
-17 | -0.792 | 0.13637 | -0.028 | -5.805
-16.5 | -0.763 | 0.12975 | -0.026 | -5.883
-16 | -0.737 | 0.12608 | -0.026 | -5.843
-15.5 | -0.711 | 0.12055 | -0.026 | -5.895
-15 | -0.684 | 0.11648 | -0.026 | -5.876
-14.5 | -0.658 | 0.11252 | -0.026 | -5.85
-14 | -0.632 | 0.10893 | -0.026 | -5.802
-13.5 | -0.606 | 0.10732 | -0.026 | -5.644
-13 | -0.578 | 0.1025 | -0.025 | -5.641
-12.5 | -0.552 | 0.08988 | -0.025 | -6.139
-12 | -0.525 | 0.08303 | -0.025 | -6.328
-11.5 | -0.499 | 0.07631 | -0.025 | -6.538
-11 | -0.472 | 0.07114 | -0.025 | -6.64
-10.5 | -0.445 | 0.07879 | -0.024 | -5.648
-10 | -0.419 | 0.06814 | -0.024 | -6.145
-9.5 | -0.392 | 0.06275 | -0.025 | -6.252
-9 | -0.366 | 0.05727 | -0.026 | -6.394
-8.5 | -0.338 | 0.06016 | -0.022 | -5.616
-8 | -0.312 | 0.05334 | -0.024 | -5.844
-7.5 | -0.286 | 0.04835 | -0.026 | -5.909
-7 | -0.261 | 0.04322 | -0.029 | -6.029
-6.5 | -0.232 | 0.04503 | -0.025 | -5.142
-6 | -0.205 | 0.04207 | -0.026 | -4.868
-5.5 | -0.178 | 0.04017 | -0.025 | -4.422
-5 | -0.15 | 0.03953 | -0.023 | -3.801
-4.5 | -0.179 | 0.03672 | -0.025 | -4.871
-4 | -0.167 | 0.03531 | -0.025 | -4.735
-3.5 | -0.159 | 0.00985 | -0.05 | -16.179
-3 | -0.101 | 0.00969 | -0.05 | -10.426
-2.5 | -0.038 | 0.00955 | -0.05 | -3.951
-2 | 0.028 | 0.00949 | -0.05 | 2.943
-1.5 | 0.095 | 0.00943 | -0.05 | 10.045
-1 | 0.162 | 0.00941 | -0.05 | 17.214
-0.5 | 0.229 | 0.00932 | -0.05 | 24.604
0 | 0.297 | 0.00839 | -0.05 | 35.372
0.5 | 0.364 | 0.00836 | -0.05 | 43.463
1 | 0.43 | 0.00841 | -0.05 | 51.193
1.5 | 0.497 | 0.00854 | -0.051 | 58.218
2 | 0.564 | 0.00778 | -0.051 | 72.425
2.5 | 0.63 | 0.00809 | -0.051 | 77.848
3 | 0.695 | 0.00847 | -0.051 | 82.116
3.5 | 0.76 | 0.00886 | -0.051 | 85.818
4 | 0.823 | 0.00932 | -0.051 | 88.341
4.5 | 0.883 | 0.01076 | -0.051 | 82.09
5 | 0.939 | 0.01177 | -0.051 | 79.767
5.5 | 0.988 | 0.01248 | -0.051 | 79.154
6 | 1.021 | 0.01324 | -0.051 | 77.111
6.5 | 1.02 | 0.01431 | -0.052 | 71.304
7 | 0.917 | 0.01622 | -0.052 | 56.53
7.5 | 0.598 | 0.0229 | -0.047 | 26.123
8 | 0.66 | 0.01858 | -0.05 | 35.538
8.5 | 0.638 | 0.03139 | -0.045 | 20.325
9 | 0.716 | 0.02063 | -0.05 | 34.689
9.5 | 0.685 | 0.03948 | -0.044 | 17.347
10 | 0.652 | 0.07796 | -0.025 | 8.365
10.5 | 0.679 | 0.07788 | -0.026 | 8.715
11 | 0.705 | 0.08945 | -0.026 | 7.882
11.5 | 0.731 | 0.08202 | -0.026 | 8.915
12 | 0.757 | 0.0948 | -0.026 | 7.986
12.5 | 0.785 | 0.09876 | -0.028 | 7.944
13 | 0.81 | 0.10321 | -0.028 | 7.852
13.5 | 0.836 | 0.1067 | -0.028 | 7.837
14 | 0.862 | 0.11106 | -0.028 | 7.765
14.5 | 0.891 | 0.11585 | -0.03 | 7.695
15 | 0.916 | 0.11961 | -0.03 | 7.655
15.5 | 0.941 | 0.1263 | -0.03 | 7.454
16 | 0.969 | 0.12883 | -0.031 | 7.522
16.5 | 0.999 | 0.13446 | -0.033 | 7.429
17 | 1.02 | 0.13597 | -0.031 | 7.505
17.5 | 1.046 | 0.1432 | -0.032 | 7.306
18 | 1.075 | 0.1467 | -0.033 | 7.326
18.5 | 1.105 | 0.15136 | -0.035 | 7.303
19 | 1.124 | 0.15634 | -0.033 | 7.191
19.5 | 1.15 | 0.16117 | -0.033 | 7.135
20 | 1.179 | 0.16253 | -0.035 | 7.253

## 72. Re 4M Mach 0.50 (2)
BIGFOIL.COM POLAR EXPORT
MID 304
MID 304 |  |  |  | Cl Max: | 1.3084 | at alpha= | 8 | deg
XFOIL ncrit=9 |  |  |  | L/D Max: | 131.899 | at alpha= | 3.5 | deg
Re: | 4000000 |  |  | Cd Min: | 0.2974 | at alpha= | -20 | deg
Mach: | 0.5 |  |  | Cl=0 at alpha= | -2.0756 | deg
|  |  |  | @ Cl=0.1, Cd= | 0.0060964
|  |  |  | @ Cl=0.4, Cd= | 0.0052041
|  |  |  | @ Cl=0.6, Cd= | 0.0048256
alpha (deg) | Cl | Cd | Cm | Cl/Cd
-20 | -0.9645 | 0.2974 | 0.1197 | -3.2431
-19.5 | -0.9417 | 0.28872 | 0.1143 | -3.2616
-19 | -0.9189 | 0.27996 | 0.109 | -3.2823
-18.5 | -0.896 | 0.27111 | 0.1037 | -3.3049
-18 | -0.8732 | 0.2622 | 0.0985 | -3.3303
-17.5 | -0.8518 | 0.25316 | 0.0933 | -3.3647
-17 | -0.8294 | 0.2455 | 0.0886 | -3.3784
-16.5 | -0.8067 | 0.23728 | 0.0838 | -3.3998
-16 | -0.7838 | 0.2286 | 0.0791 | -3.4287
-15.5 | -0.7621 | 0.22013 | 0.0746 | -3.462
-15 | -0.7409 | 0.21169 | 0.0701 | -3.4999
-14.5 | -0.7201 | 0.20318 | 0.0657 | -3.5441
-14 | -0.7 | 0.19471 | 0.0615 | -3.5951
-13.5 | -0.681 | 0.18627 | 0.0575 | -3.656
-13 | -0.6639 | 0.178 | 0.0537 | -3.7298
-12.5 | -0.6468 | 0.1695 | 0.0499 | -3.8159
-12 | -0.6316 | 0.16044 | 0.0461 | -3.9367
-11.5 | -0.6138 | 0.15345 | 0.0429 | -4
-11 | -0.5965 | 0.14534 | 0.0394 | -4.1042
-10.5 | -0.5824 | 0.13716 | 0.0361 | -4.2461
-10 | -0.5693 | 0.12905 | 0.0329 | -4.4115
-9.5 | -0.5585 | 0.12111 | 0.0298 | -4.6115
-9 | -0.5473 | 0.11309 | 0.0265 | -4.8395
-8.5 | -0.5374 | 0.10482 | 0.0229 | -5.1269
-8 | -0.5285 | 0.09644 | 0.019 | -5.4801
-7.5 | -0.5195 | 0.08819 | 0.0147 | -5.8907
-7 | -0.512 | 0.07963 | 0.0097 | -6.4297
-6.5 | -0.5022 | 0.07135 | 0.0035 | -7.0385
-6 | -0.4784 | 0.06013 | -0.0119 | -7.9561
-5.5 | -0.4395 | 0.04856 | -0.0282 | -9.0507
-5 | -0.3891 | 0.03594 | -0.0422 | -10.8264
-4.5 | -0.3325 | 0.02448 | -0.0499 | -13.5825
-4 | -0.2714 | 0.01338 | -0.0533 | -20.284
-3.5 | -0.2018 | 0.00897 | -0.0532 | -22.4972
-3 | -0.1306 | 0.00735 | -0.0525 | -17.7687
-2.5 | -0.0595 | 0.00659 | -0.0521 | -9.0288
-2 | 0.0106 | 0.00632 | -0.0516 | 1.6772
-1.5 | 0.08 | 0.00614 | -0.0514 | 13.0293
-1 | 0.1488 | 0.00599 | -0.0513 | 24.8414
-0.5 | 0.2173 | 0.00591 | -0.0513 | 36.7682
0 | 0.2859 | 0.00562 | -0.0517 | 50.8719
0.5 | 0.3545 | 0.00535 | -0.0522 | 66.2617
1 | 0.4231 | 0.00513 | -0.0527 | 82.4756
1.5 | 0.4916 | 0.00496 | -0.0531 | 99.1129
2 | 0.5511 | 0.00459 | -0.0511 | 120.0654
2.5 | 0.6196 | 0.00492 | -0.051 | 125.935
3 | 0.6883 | 0.00528 | -0.0507 | 130.3598
3.5 | 0.7571 | 0.00574 | -0.0503 | 131.899
4 | 0.8252 | 0.0065 | -0.0496 | 126.9538
4.5 | 0.8941 | 0.0072 | -0.0487 | 124.1806
5 | 0.9645 | 0.00774 | -0.0475 | 124.6124
5.5 | 1.0349 | 0.00848 | -0.0459 | 122.0401
6 | 1.1066 | 0.00922 | -0.0439 | 120.0217
6.5 | 1.1784 | 0.0102 | -0.0413 | 115.5294
7 | 1.2483 | 0.01182 | -0.0377 | 105.6091
7.5 | 1.2998 | 0.01602 | -0.0321 | 81.1361
8 | 1.3084 | 0.02414 | -0.0256 | 54.2005
8.5 | 1.2819 | 0.03266 | -0.0211 | 39.2498
9 | 1.2491 | 0.04442 | -0.0292 | 28.1202
9.5 | 1.218 | 0.05877 | -0.0405 | 20.7249
10 | 1.1865 | 0.07308 | -0.0497 | 16.2356
10.5 | 1.1558 | 0.08703 | -0.0571 | 13.2805
11 | 1.1273 | 0.10056 | -0.0635 | 11.2102
11.5 | 1.1017 | 0.11389 | -0.0697 | 9.6734
12 | 1.0809 | 0.12713 | -0.0763 | 8.5023
12.5 | 1.0651 | 0.14048 | -0.0832 | 7.5819
13 | 1.0543 | 0.15386 | -0.0904 | 6.8523

## 73. Re 5M Mach 0.00 (1)
BIGFOIL.COM POLAR EXPORT
MID 304
MID 304 |  |  |  | Cl Max: | 1.113 | at alpha= | 9.5 | deg
JavaFoil+Calcfoil stall+Eppler ext transition |  |  |  | L/D Max: | 90.105 | at alpha= | 4.5 | deg
Re: | 5000000 |  |  | Cd Min: | 0.00736 | at alpha= | 2.5 | deg
Mach: | 0 |  |  | Cl=0 at alpha= | -2.2105 | deg
|  |  |  | @ Cl=0.1, Cd= | 0.00897
|  |  |  | @ Cl=0.4, Cd= | 0.0080372
|  |  |  | @ Cl=0.6, Cd= | 0.0076158
alpha (deg) | Cl | Cd | Cm | Cl/Cd
-15 | -0.319 | 0.10767 | -0.021 | -2.965
-14.5 | -0.336 | 0.10299 | -0.021 | -3.258
-14 | -0.352 | 0.0975 | -0.021 | -3.609
-13.5 | -0.368 | 0.09257 | -0.021 | -3.98
-13 | -0.385 | 0.0873 | -0.021 | -4.406
-12.5 | -0.4 | 0.0826 | -0.021 | -4.842
-12 | -0.414 | 0.07861 | -0.021 | -5.269
-11.5 | -0.427 | 0.07417 | -0.021 | -5.755
-11 | -0.438 | 0.06995 | -0.021 | -6.255
-10.5 | -0.446 | 0.06583 | -0.021 | -6.768
-10 | -0.449 | 0.06194 | -0.022 | -7.257
-9.5 | -0.448 | 0.0581 | -0.022 | -7.71
-9 | -0.442 | 0.05495 | -0.022 | -8.049
-8.5 | -0.433 | 0.05175 | -0.022 | -8.362
-8 | -0.419 | 0.04828 | -0.023 | -8.681
-7.5 | -0.4 | 0.04611 | -0.022 | -8.67
-7 | -0.376 | 0.04455 | -0.022 | -8.432
-6.5 | -0.351 | 0.03957 | -0.026 | -8.874
-6 | -0.391 | 0.00973 | -0.043 | -40.135
-5.5 | -0.347 | 0.00964 | -0.043 | -36.056
-5 | -0.301 | 0.0095 | -0.043 | -31.659
-4.5 | -0.251 | 0.00935 | -0.043 | -26.881
-4 | -0.199 | 0.00926 | -0.043 | -21.535
-3.5 | -0.145 | 0.00915 | -0.043 | -15.882
-3 | -0.09 | 0.00909 | -0.043 | -9.886
-2.5 | -0.033 | 0.00902 | -0.043 | -3.672
-2 | 0.024 | 0.009 | -0.043 | 2.705
-1.5 | 0.082 | 0.00897 | -0.043 | 9.172
-1 | 0.14 | 0.00897 | -0.043 | 15.659
-0.5 | 0.199 | 0.00817 | -0.044 | 24.324
0 | 0.257 | 0.00802 | -0.044 | 32.053
0.5 | 0.315 | 0.00798 | -0.044 | 39.478
1 | 0.373 | 0.008 | -0.044 | 46.641
1.5 | 0.431 | 0.00808 | -0.044 | 53.333
2 | 0.489 | 0.00804 | -0.044 | 60.731
2.5 | 0.546 | 0.00736 | -0.044 | 74.154
3 | 0.603 | 0.00763 | -0.044 | 79.069
3.5 | 0.66 | 0.00791 | -0.044 | 83.497
4 | 0.716 | 0.00822 | -0.044 | 87.177
4.5 | 0.771 | 0.00856 | -0.044 | 90.105
5 | 0.825 | 0.00962 | -0.044 | 85.727
5.5 | 0.877 | 0.01032 | -0.044 | 84.934
6 | 0.925 | 0.01075 | -0.045 | 86.089
6.5 | 0.97 | 0.01117 | -0.045 | 86.822
7 | 1.009 | 0.01158 | -0.045 | 87.174
7.5 | 1.043 | 0.01209 | -0.045 | 86.327
8 | 1.072 | 0.01267 | -0.045 | 84.581
8.5 | 1.094 | 0.01324 | -0.045 | 82.63
9 | 1.109 | 0.01394 | -0.045 | 79.606
9.5 | 1.113 | 0.01464 | -0.045 | 76.017
10 | 1.108 | 0.01542 | -0.045 | 71.878
10.5 | 1.095 | 0.01659 | -0.045 | 66.037
11 | 1.06 | 0.01726 | -0.045 | 61.446
11.5 | 1.01 | 0.02014 | -0.044 | 50.155
12 | 0.95 | 0.02642 | -0.042 | 35.954
12.5 | 0.884 | 0.03731 | -0.04 | 23.704
13 | 0.812 | 0.05634 | -0.037 | 14.413
13.5 | 0.752 | 0.07442 | -0.033 | 10.107
14 | 0.698 | 0.09324 | -0.028 | 7.481
14.5 | 0.659 | 0.1011 | -0.027 | 6.514

## 74. Re 5M Mach 0.00 (2)
BIGFOIL.COM POLAR EXPORT
MID 304
MID 304 |  |  |  | Cl Max: | 1.8301 | at alpha= | 16 | deg
XFOIL ncrit=9 |  |  |  | L/D Max: | 126.277 | at alpha= | 3.5 | deg
Re: | 5000000 |  |  | Cd Min: | 0.14076 | at alpha= | 20 | deg
Mach: | 0 |  |  | Cl=0 at alpha= | -2.1126 | deg
|  |  |  | @ Cl=0.1, Cd= | 0.0056838
|  |  |  | @ Cl=0.4, Cd= | 0.0048286
|  |  |  | @ Cl=0.6, Cd= | 0.0048235
alpha (deg) | Cl | Cd | Cm | Cl/Cd
-13 | -1.1589 | 0.0287 | -0.0425 | -40.3798
-12.5 | -1.1256 | 0.02341 | -0.0436 | -48.082
-12 | -1.082 | 0.02043 | -0.0439 | -52.9613
-11.5 | -1.0343 | 0.01831 | -0.044 | -56.4883
-11 | -0.9845 | 0.01657 | -0.044 | -59.4146
-10.5 | -0.9334 | 0.01504 | -0.044 | -62.0612
-10 | -0.8813 | 0.0136 | -0.044 | -64.8015
-9.5 | -0.8282 | 0.01235 | -0.044 | -67.0607
-9 | -0.7742 | 0.01129 | -0.044 | -68.574
-8.5 | -0.7195 | 0.01043 | -0.044 | -68.9837
-8 | -0.6641 | 0.00978 | -0.044 | -67.9039
-7.5 | -0.6082 | 0.00937 | -0.044 | -64.9093
-7 | -0.5521 | 0.00906 | -0.044 | -60.9382
-6.5 | -0.4963 | 0.00769 | -0.0442 | -64.5384
-6 | -0.4409 | 0.00738 | -0.0439 | -59.7425
-5.5 | -0.3867 | 0.0072 | -0.0433 | -53.7083
-5 | -0.3304 | 0.00694 | -0.0433 | -47.6081
-4.5 | -0.2736 | 0.00664 | -0.0434 | -41.2048
-4 | -0.2164 | 0.00639 | -0.0435 | -33.8654
-3.5 | -0.1593 | 0.00626 | -0.0436 | -25.4473
-3 | -0.1019 | 0.00603 | -0.0438 | -16.8988
-2.5 | -0.0444 | 0.00591 | -0.0439 | -7.5127
-2 | 0.0129 | 0.00585 | -0.044 | 2.2051
-1.5 | 0.0705 | 0.00573 | -0.0442 | 12.3037
-1 | 0.128 | 0.00564 | -0.0444 | 22.695
-0.5 | 0.1856 | 0.00552 | -0.0447 | 33.6232
0 | 0.2434 | 0.00528 | -0.0452 | 46.0985
0.5 | 0.3012 | 0.00506 | -0.0457 | 59.5257
1 | 0.359 | 0.00485 | -0.0462 | 74.0206
1.5 | 0.4164 | 0.00482 | -0.0466 | 86.39
2 | 0.4734 | 0.00452 | -0.047 | 104.7345
2.5 | 0.5242 | 0.00445 | -0.0456 | 117.7978
3 | 0.5811 | 0.00471 | -0.0458 | 123.3758
3.5 | 0.6377 | 0.00505 | -0.0459 | 126.2772
4 | 0.6937 | 0.00553 | -0.0461 | 125.443
4.5 | 0.7495 | 0.00603 | -0.0462 | 124.2952
5 | 0.805 | 0.00656 | -0.0462 | 122.7134
5.5 | 0.8607 | 0.00693 | -0.0462 | 124.1991
6 | 0.916 | 0.00736 | -0.0462 | 124.4565
6.5 | 0.9706 | 0.00793 | -0.0461 | 122.396
7 | 1.0256 | 0.00831 | -0.0461 | 123.4176
7.5 | 1.0799 | 0.00882 | -0.0459 | 122.4376
8 | 1.1341 | 0.00925 | -0.0458 | 122.6054
8.5 | 1.1878 | 0.00975 | -0.0457 | 121.8256
9 | 1.2407 | 0.01037 | -0.0454 | 119.6432
9.5 | 1.2934 | 0.01092 | -0.0452 | 118.4432
10 | 1.3447 | 0.0117 | -0.0447 | 114.9316
10.5 | 1.3961 | 0.01234 | -0.0444 | 113.1361
11 | 1.4463 | 0.01314 | -0.0439 | 110.0685
11.5 | 1.4944 | 0.01423 | -0.0431 | 105.0176
12 | 1.5424 | 0.01517 | -0.0424 | 101.6744
12.5 | 1.5896 | 0.01613 | -0.0416 | 98.5493
13 | 1.6349 | 0.01723 | -0.0406 | 94.8868
13.5 | 1.6783 | 0.01846 | -0.0395 | 90.9155
14 | 1.7191 | 0.01984 | -0.0381 | 86.6482
14.5 | 1.7569 | 0.02139 | -0.0364 | 82.1365
15 | 1.7906 | 0.02312 | -0.0343 | 77.4481
15.5 | 1.8179 | 0.02515 | -0.0316 | 72.2823
16 | 1.8301 | 0.02752 | -0.0271 | 66.5007
16.5 | 1.8277 | 0.0311 | -0.0231 | 58.7685
17 | 1.8203 | 0.03688 | -0.0229 | 49.3574
17.5 | 1.8042 | 0.04532 | -0.0259 | 39.8102
18 | 1.7734 | 0.05678 | -0.0311 | 31.2328
18.5 | 1.7221 | 0.07196 | -0.0383 | 23.9314
19 | 1.6555 | 0.09037 | -0.047 | 18.3191
19.5 | 1.5699 | 0.11352 | -0.0586 | 13.8293
20 | 1.4725 | 0.14076 | -0.0732 | 10.4611

## 75. Re 5M Mach 0.10 (1)
BIGFOIL.COM POLAR EXPORT
MID 304
MID 304 |  |  |  | Cl Max: | 1.107 | at alpha= | 9 | deg
JavaFoil+Calcfoil stall+Eppler ext transition |  |  |  | L/D Max: | 90.164 | at alpha= | 4.5 | deg
Re: | 5000000 |  |  | Cd Min: | 0.00738 | at alpha= | 2.5 | deg
Mach: | 0.1 |  |  | Cl=0 at alpha= | -2.2105 | deg
|  |  |  | @ Cl=0.1, Cd= | 0.00899
|  |  |  | @ Cl=0.4, Cd= | 0.0080445
|  |  |  | @ Cl=0.6, Cd= | 0.0076216
alpha (deg) | Cl | Cd | Cm | Cl/Cd
-14.5 | -0.296 | 0.10332 | -0.021 | -2.864
-14 | -0.314 | 0.09814 | -0.021 | -3.204
-13.5 | -0.333 | 0.09356 | -0.021 | -3.562
-13 | -0.352 | 0.08771 | -0.021 | -4.015
-12.5 | -0.37 | 0.08307 | -0.021 | -4.458
-12 | -0.388 | 0.07888 | -0.021 | -4.914
-11.5 | -0.403 | 0.07445 | -0.021 | -5.418
-11 | -0.417 | 0.07053 | -0.021 | -5.916
-10.5 | -0.428 | 0.06628 | -0.021 | -6.464
-10 | -0.435 | 0.06237 | -0.022 | -6.982
-9.5 | -0.437 | 0.05837 | -0.022 | -7.484
-9 | -0.434 | 0.0552 | -0.022 | -7.856
-8.5 | -0.426 | 0.05199 | -0.022 | -8.201
-8 | -0.414 | 0.04904 | -0.022 | -8.443
-7.5 | -0.397 | 0.0462 | -0.022 | -8.595
-7 | -0.374 | 0.04486 | -0.022 | -8.33
-6.5 | -0.348 | 0.04132 | -0.024 | -8.425
-6 | -0.39 | 0.00974 | -0.043 | -40.076
-5.5 | -0.348 | 0.00968 | -0.043 | -35.951
-5 | -0.302 | 0.00953 | -0.043 | -31.651
-4.5 | -0.252 | 0.00938 | -0.043 | -26.87
-4 | -0.2 | 0.00928 | -0.043 | -21.574
-3.5 | -0.146 | 0.00917 | -0.043 | -15.912
-3 | -0.09 | 0.0091 | -0.043 | -9.919
-2.5 | -0.033 | 0.00903 | -0.043 | -3.686
-2 | 0.024 | 0.00901 | -0.044 | 2.715
-1.5 | 0.083 | 0.00899 | -0.044 | 9.202
-1 | 0.141 | 0.00899 | -0.044 | 15.708
-0.5 | 0.2 | 0.00818 | -0.044 | 24.404
0 | 0.258 | 0.00803 | -0.044 | 32.157
0.5 | 0.317 | 0.00799 | -0.044 | 39.607
1 | 0.375 | 0.00801 | -0.044 | 46.792
1.5 | 0.433 | 0.00809 | -0.044 | 53.51
2 | 0.491 | 0.00814 | -0.044 | 60.31
2.5 | 0.549 | 0.00738 | -0.044 | 74.335
3 | 0.606 | 0.00765 | -0.044 | 79.262
3.5 | 0.664 | 0.00793 | -0.044 | 83.655
4 | 0.72 | 0.00824 | -0.044 | 87.309
4.5 | 0.775 | 0.00859 | -0.045 | 90.164
5 | 0.829 | 0.00966 | -0.045 | 85.771
5.5 | 0.881 | 0.01038 | -0.045 | 84.825
6 | 0.929 | 0.01081 | -0.045 | 85.933
6.5 | 0.973 | 0.01123 | -0.045 | 86.705
7 | 1.012 | 0.01165 | -0.045 | 86.888
7.5 | 1.046 | 0.01219 | -0.045 | 85.761
8 | 1.073 | 0.01276 | -0.045 | 84.102
8.5 | 1.094 | 0.01335 | -0.045 | 81.922
9 | 1.107 | 0.01408 | -0.045 | 78.617
9.5 | 1.107 | 0.01482 | -0.045 | 74.679
10 | 1.098 | 0.01573 | -0.046 | 69.84
10.5 | 1.081 | 0.01698 | -0.046 | 63.667
11 | 1.034 | 0.01793 | -0.045 | 57.669
11.5 | 0.975 | 0.0221 | -0.043 | 44.108
12 | 0.907 | 0.03059 | -0.042 | 29.633
12.5 | 0.827 | 0.04793 | -0.038 | 17.264
13 | 0.757 | 0.06814 | -0.034 | 11.106
13.5 | 0.701 | 0.08366 | -0.03 | 8.374
14 | 0.651 | 0.09708 | -0.027 | 6.703

## 76. Re 5M Mach 0.10 (2)
BIGFOIL.COM POLAR EXPORT
MID 304
MID 304 |  |  |  | Cl Max: | 1.8039 | at alpha= | 15.5 | deg
XFOIL ncrit=9 |  |  |  | L/D Max: | 126.529 | at alpha= | 3.5 | deg
Re: | 5000000 |  |  | Cd Min: | 0.17842 | at alpha= | 20 | deg
Mach: | 0.1 |  |  | Cl=0 at alpha= | -2.1116 | deg
|  |  |  | @ Cl=0.1, Cd= | 0.0056995
|  |  |  | @ Cl=0.4, Cd= | 0.0048398
|  |  |  | @ Cl=0.6, Cd= | 0.0048225
alpha (deg) | Cl | Cd | Cm | Cl/Cd
-11.5 | -1.0237 | 0.0263 | -0.0437 | -38.924
-11 | -0.9832 | 0.02162 | -0.0447 | -45.4764
-10.5 | -0.9359 | 0.01863 | -0.0449 | -50.2362
-10 | -0.8861 | 0.01612 | -0.045 | -54.969
-9.5 | -0.8342 | 0.01409 | -0.045 | -59.2051
-9 | -0.7806 | 0.01246 | -0.045 | -62.6485
-8.5 | -0.7258 | 0.01117 | -0.0449 | -64.9776
-8 | -0.6701 | 0.01018 | -0.0448 | -65.8251
-7.5 | -0.6137 | 0.00959 | -0.0447 | -63.9937
-7 | -0.557 | 0.00918 | -0.0447 | -60.6754
-6.5 | -0.5004 | 0.00788 | -0.0448 | -63.5025
-6 | -0.4447 | 0.0075 | -0.0444 | -59.2933
-5.5 | -0.3899 | 0.00732 | -0.0438 | -53.265
-5 | -0.3331 | 0.00703 | -0.0437 | -47.3826
-4.5 | -0.2757 | 0.0067 | -0.0438 | -41.1493
-4 | -0.2181 | 0.00643 | -0.0438 | -33.9191
-3.5 | -0.1605 | 0.00628 | -0.0439 | -25.5573
-3 | -0.1027 | 0.00605 | -0.044 | -16.9752
-2.5 | -0.0449 | 0.00592 | -0.0442 | -7.5845
-2 | 0.0129 | 0.00586 | -0.0443 | 2.2014
-1.5 | 0.0708 | 0.00575 | -0.0444 | 12.313
-1 | 0.1286 | 0.00565 | -0.0447 | 22.7611
-0.5 | 0.1866 | 0.00553 | -0.0449 | 33.7432
0 | 0.2447 | 0.00529 | -0.0454 | 46.2571
0.5 | 0.3029 | 0.00507 | -0.0459 | 59.7436
1 | 0.361 | 0.00486 | -0.0464 | 74.2798
1.5 | 0.4188 | 0.00483 | -0.0468 | 86.7081
2 | 0.4762 | 0.00453 | -0.0472 | 105.1214
2.5 | 0.5272 | 0.00446 | -0.0458 | 118.2063
3 | 0.5845 | 0.00473 | -0.046 | 123.5729
3.5 | 0.6415 | 0.00507 | -0.0461 | 126.5286
4 | 0.6979 | 0.00555 | -0.0462 | 125.7477
4.5 | 0.754 | 0.00608 | -0.0463 | 124.0132
5 | 0.81 | 0.0066 | -0.0463 | 122.7273
5.5 | 0.8661 | 0.00697 | -0.0463 | 124.2611
6 | 0.9219 | 0.00741 | -0.0462 | 124.413
6.5 | 0.977 | 0.00798 | -0.0461 | 122.4311
7 | 1.0325 | 0.00837 | -0.046 | 123.3572
7.5 | 1.0873 | 0.0089 | -0.0458 | 122.1685
8 | 1.1422 | 0.00932 | -0.0456 | 122.5536
8.5 | 1.1963 | 0.00988 | -0.0454 | 121.083
9 | 1.2499 | 0.01047 | -0.045 | 119.3792
9.5 | 1.303 | 0.0111 | -0.0446 | 117.3874
10 | 1.3551 | 0.01186 | -0.0441 | 114.258
10.5 | 1.407 | 0.01258 | -0.0436 | 111.8442
11 | 1.4573 | 0.0135 | -0.0429 | 107.9481
11.5 | 1.5058 | 0.01466 | -0.042 | 102.7149
12 | 1.5544 | 0.01562 | -0.0411 | 99.5134
12.5 | 1.6013 | 0.01674 | -0.04 | 95.6571
13 | 1.6462 | 0.01801 | -0.0388 | 91.4048
13.5 | 1.6886 | 0.01945 | -0.0373 | 86.8175
14 | 1.7277 | 0.02108 | -0.0354 | 81.9592
14.5 | 1.7624 | 0.02293 | -0.0332 | 76.86
15 | 1.7909 | 0.02507 | -0.0305 | 71.436
15.5 | 1.8039 | 0.02765 | -0.0259 | 65.2405
16 | 1.7988 | 0.03152 | -0.0217 | 57.0685
16.5 | 1.7888 | 0.03787 | -0.022 | 47.2353
17 | 1.7668 | 0.04755 | -0.026 | 37.1567
17.5 | 1.7297 | 0.06034 | -0.0322 | 28.6659
18 | 1.6751 | 0.07634 | -0.04 | 21.9426
18.5 | 1.6045 | 0.0958 | -0.0495 | 16.7484
19 | 1.525 | 0.11815 | -0.0608 | 12.9073
19.5 | 1.4291 | 0.14546 | -0.0758 | 9.8247
20 | 1.3245 | 0.17842 | -0.0958 | 7.4235

## 77. Re 5M Mach 0.25 (1)
BIGFOIL.COM POLAR EXPORT
MID 304
MID 304 |  |  |  | Cl Max: | 1.081 | at alpha= | 8.5 | deg
JavaFoil+Calcfoil stall+Eppler ext transition |  |  |  | L/D Max: | 90.419 | at alpha= | 4.5 | deg
Re: | 5000000 |  |  | Cd Min: | 0.00748 | at alpha= | 2.5 | deg
Mach: | 0.25 |  |  | Cl=0 at alpha= | -2.2119 | deg
|  |  |  | @ Cl=0.1, Cd= | 0.0090375
|  |  |  | @ Cl=0.4, Cd= | 0.10023
|  |  |  | @ Cl=0.6, Cd= | 0.10023
alpha (deg) | Cl | Cd | Cm | Cl/Cd
-13 | -0.061 | 0.08648 | -0.023 | -0.707
-12.5 | -0.058 | 0.08349 | -0.023 | -0.698
-12 | -0.1 | 0.08142 | -0.022 | -1.234
-11.5 | -0.176 | 0.07659 | -0.022 | -2.296
-11 | -0.228 | 0.07226 | -0.022 | -3.161
-10.5 | -0.273 | 0.0683 | -0.022 | -4
-10 | -0.31 | 0.06423 | -0.022 | -4.827
-9.5 | -0.337 | 0.06052 | -0.022 | -5.569
-9 | -0.357 | 0.05705 | -0.022 | -6.261
-8.5 | -0.37 | 0.0533 | -0.022 | -6.94
-8 | -0.375 | 0.04959 | -0.023 | -7.563
-7.5 | -0.372 | 0.04689 | -0.023 | -7.927
-7 | -0.358 | 0.04575 | -0.022 | -7.816
-6.5 | -0.337 | 0.0435 | -0.022 | -7.757
-6 | -0.312 | 0.04097 | -0.023 | -7.617
-5.5 | -0.348 | 0.00977 | -0.044 | -35.613
-5 | -0.304 | 0.00965 | -0.044 | -31.517
-4.5 | -0.256 | 0.00951 | -0.044 | -26.915
-4 | -0.204 | 0.00937 | -0.045 | -21.781
-3.5 | -0.149 | 0.00925 | -0.045 | -16.129
-3 | -0.092 | 0.00917 | -0.045 | -10.075
-2.5 | -0.034 | 0.00911 | -0.045 | -3.749
-2 | 0.025 | 0.00906 | -0.045 | 2.771
-1.5 | 0.085 | 0.00904 | -0.045 | 9.396
-1 | 0.145 | 0.00903 | -0.045 | 16.053
-0.5 | 0.205 | 0.00828 | -0.045 | 24.782
0 | 0.265 | 0.0081 | -0.045 | 32.77
0.5 | 0.325 | 0.00806 | -0.045 | 40.361
1 | 0.385 | 0.00809 | -0.045 | 47.604
1.5 | 0.445 | 0.00817 | -0.045 | 54.458
2 | 0.505 | 0.00824 | -0.045 | 61.196
2.5 | 0.564 | 0.00748 | -0.045 | 75.348
3 | 0.623 | 0.00777 | -0.045 | 80.196
3.5 | 0.682 | 0.00807 | -0.046 | 84.5
4 | 0.739 | 0.00839 | -0.046 | 88.134
4.5 | 0.795 | 0.0088 | -0.046 | 90.419
5 | 0.85 | 0.00988 | -0.046 | 86.028
5.5 | 0.902 | 0.01066 | -0.046 | 84.654
6 | 0.951 | 0.01112 | -0.046 | 85.462
6.5 | 0.993 | 0.01157 | -0.046 | 85.82
7 | 1.028 | 0.01209 | -0.046 | 85.021
7.5 | 1.055 | 0.01273 | -0.046 | 82.925
8 | 1.073 | 0.01345 | -0.046 | 79.797
8.5 | 1.081 | 0.01413 | -0.047 | 76.505
9 | 1.076 | 0.01504 | -0.047 | 71.537
9.5 | 1.051 | 0.01627 | -0.047 | 64.629
10 | 0.997 | 0.01706 | -0.046 | 58.46
10.5 | 0.906 | 0.02196 | -0.044 | 41.273
11 | 0.789 | 0.03769 | -0.04 | 20.942
11.5 | 0.664 | 0.06923 | -0.031 | 9.586
12 | 0.578 | 0.08123 | -0.027 | 7.116
12.5 | 0.494 | 0.08939 | -0.025 | 5.529
13 | 0.407 | 0.09461 | -0.025 | 4.302
13.5 | 0.313 | 0.10023 | -0.025 | 3.122

## 78. Re 5M Mach 0.25 (2)
BIGFOIL.COM POLAR EXPORT
MID 304
MID 304 |  |  |  | Cl Max: | 1.6323 | at alpha= | 13 | deg
XFOIL ncrit=9 |  |  |  | L/D Max: | 128.162 | at alpha= | 3.5 | deg
Re: | 5000000 |  |  | Cd Min: | 0.27215 | at alpha= | -20 | deg
Mach: | 0.25 |  |  | Cl=0 at alpha= | -2.106 | deg
|  |  |  | @ Cl=0.1, Cd= | 0.005745
|  |  |  | @ Cl=0.4, Cd= | 0.0048861
|  |  |  | @ Cl=0.6, Cd= | 0.0047747
alpha (deg) | Cl | Cd | Cm | Cl/Cd
-20 | -0.8832 | 0.27215 | 0.1034 | -3.2453
-19.5 | -0.8646 | 0.26496 | 0.0989 | -3.2631
-19 | -0.846 | 0.25763 | 0.0945 | -3.2838
-18.5 | -0.8277 | 0.25019 | 0.0901 | -3.3083
-18 | -0.8098 | 0.24245 | 0.0858 | -3.3401
-17.5 | -0.7916 | 0.23459 | 0.0815 | -3.3744
-17 | -0.7761 | 0.22659 | 0.0773 | -3.4251
-16.5 | -0.7587 | 0.22 | 0.0735 | -3.4486
-16 | -0.7412 | 0.21321 | 0.0697 | -3.4764
-15.5 | -0.7241 | 0.20619 | 0.066 | -3.5118
-15 | -0.7076 | 0.19901 | 0.0624 | -3.5556
-14.5 | -0.6912 | 0.1915 | 0.059 | -3.6094
-14 | -0.6759 | 0.18379 | 0.0555 | -3.6776
-13.5 | -0.4908 | 0.15454 | 0.0264 | -3.1759
-13 | -0.6544 | 0.16639 | 0.0486 | -3.9329
-12.5 | -0.642 | 0.15868 | 0.0454 | -4.0459
-12 | -0.6301 | 0.15054 | 0.0424 | -4.1856
-11.5 | -0.6232 | 0.14169 | 0.039 | -4.3983
-11 | -0.6108 | 0.13509 | 0.0363 | -4.5214
-10 | -0.5993 | 0.11699 | 0.0294 | -5.1227
-9.5 | -0.5955 | 0.1079 | 0.0255 | -5.519
-9 | -0.6013 | 0.09687 | 0.02 | -6.2073
-8.5 | -0.5936 | 0.08934 | 0.0157 | -6.6443
-8 | -0.5862 | 0.08185 | 0.0108 | -7.1619
-7 | -0.5823 | 0.01249 | -0.048 | -46.6213
-6.5 | -0.5218 | 0.01032 | -0.0482 | -50.562
-6 | -0.4651 | 0.00959 | -0.047 | -48.4984
-5.5 | -0.4078 | 0.00805 | -0.0463 | -50.6584
-5 | -0.3481 | 0.00766 | -0.046 | -45.4439
-4.5 | -0.288 | 0.00713 | -0.0458 | -40.3927
-4 | -0.2277 | 0.00668 | -0.0456 | -34.0868
-3.5 | -0.1675 | 0.0064 | -0.0456 | -26.1719
-3 | -0.1073 | 0.00612 | -0.0456 | -17.5327
-2.5 | -0.0472 | 0.00597 | -0.0456 | -7.9062
-2 | 0.0127 | 0.00589 | -0.0456 | 2.1562
-1.5 | 0.0726 | 0.0058 | -0.0457 | 12.5172
-1 | 0.1324 | 0.00568 | -0.0459 | 23.3099
-0.5 | 0.1922 | 0.00558 | -0.0461 | 34.4444
0 | 0.2523 | 0.00533 | -0.0466 | 47.3358
0.5 | 0.3123 | 0.00511 | -0.0471 | 61.1155
1 | 0.3724 | 0.0049 | -0.0476 | 76
1.5 | 0.432 | 0.00487 | -0.048 | 88.7064
2 | 0.4914 | 0.0046 | -0.0484 | 106.8261
2.5 | 0.5442 | 0.00453 | -0.0469 | 120.1325
3 | 0.6035 | 0.00479 | -0.047 | 125.9916
3.5 | 0.6626 | 0.00517 | -0.047 | 128.1625
4 | 0.7211 | 0.00569 | -0.047 | 126.7311
4.5 | 0.7794 | 0.00624 | -0.0469 | 124.9038
5 | 0.8379 | 0.00675 | -0.0468 | 124.1333
5.5 | 0.8966 | 0.00714 | -0.0466 | 125.5742
6 | 0.9546 | 0.00772 | -0.0462 | 123.6528
6.5 | 1.013 | 0.00821 | -0.0459 | 123.3861
7 | 1.0712 | 0.00872 | -0.0454 | 122.844
7.5 | 1.1294 | 0.00924 | -0.0448 | 122.2294
8 | 1.1872 | 0.00982 | -0.0442 | 120.8961
8.5 | 1.2446 | 0.0105 | -0.0434 | 118.5333
9 | 1.3011 | 0.01131 | -0.0424 | 115.0398
9.5 | 1.3574 | 0.01215 | -0.0413 | 111.7202
10 | 1.4125 | 0.01318 | -0.04 | 107.17
10.5 | 1.4637 | 0.0148 | -0.0382 | 98.8986
11 | 1.5145 | 0.01634 | -0.0363 | 92.6867
11.5 | 1.5608 | 0.01836 | -0.0339 | 85.0109
12 | 1.5997 | 0.02106 | -0.0309 | 75.9592
12.5 | 1.6265 | 0.02463 | -0.027 | 66.0374
13 | 1.6323 | 0.02913 | -0.0219 | 56.035
13.5 | 1.6099 | 0.03523 | -0.0183 | 45.6968
14 | 1.5807 | 0.04629 | -0.024 | 34.1478
14.5 | 1.5414 | 0.06066 | -0.0328 | 25.4105
15 | 1.4978 | 0.07601 | -0.0413 | 19.7053
15.5 | 1.4452 | 0.09296 | -0.05 | 15.5465
16 | 1.3903 | 0.11076 | -0.0589 | 12.5524
16.5 | 1.3339 | 0.12971 | -0.0686 | 10.2837
17 | 1.28 | 0.14935 | -0.0793 | 8.5705
17.5 | 1.2278 | 0.17053 | -0.0917 | 7.1999
18 | 1.1878 | 0.19138 | -0.1046 | 6.2065

## 79. Re 5M Mach 0.50 (1)
BIGFOIL.COM POLAR EXPORT
MID 304
MID 304 |  |  |  | Cl Max: | 1.182 | at alpha= | 20 | deg
JavaFoil+Calcfoil stall+Eppler ext transition |  |  |  | L/D Max: | 90.206 | at alpha= | 4 | deg
Re: | 5000000 |  |  | Cd Min: | 0.00795 | at alpha= | 2.5 | deg
Mach: | 0.5 |  |  | Cl=0 at alpha= | -2.2121 | deg
|  |  |  | @ Cl=0.1, Cd= | 0.0092878
|  |  |  | @ Cl=0.4, Cd= | 0.0084182
|  |  |  | @ Cl=0.6, Cd= | 0.0082818
alpha (deg) | Cl | Cd | Cm | Cl/Cd
-20 | -0.95 | 0.16193 | -0.029 | -5.864
-19.5 | -0.922 | 0.15513 | -0.028 | -5.943
-19 | -0.895 | 0.14981 | -0.028 | -5.974
-18.5 | -0.869 | 0.14631 | -0.028 | -5.938
-18 | -0.843 | 0.14108 | -0.027 | -5.974
-17.5 | -0.817 | 0.13612 | -0.027 | -6.002
-17 | -0.792 | 0.13401 | -0.028 | -5.91
-16.5 | -0.765 | 0.12802 | -0.027 | -5.973
-16 | -0.737 | 0.12222 | -0.026 | -6.031
-15.5 | -0.711 | 0.11896 | -0.026 | -5.975
-15 | -0.685 | 0.11493 | -0.026 | -5.958
-14.5 | -0.659 | 0.111 | -0.026 | -5.933
-14 | -0.632 | 0.10543 | -0.026 | -5.997
-13.5 | -0.606 | 0.10341 | -0.026 | -5.859
-13 | -0.579 | 0.09784 | -0.025 | -5.915
-12.5 | -0.552 | 0.08767 | -0.025 | -6.301
-12 | -0.526 | 0.08056 | -0.026 | -6.531
-11.5 | -0.5 | 0.07495 | -0.026 | -6.668
-11 | -0.473 | 0.06968 | -0.026 | -6.792
-10.5 | -0.445 | 0.07671 | -0.024 | -5.803
-10 | -0.419 | 0.06744 | -0.024 | -6.211
-9.5 | -0.393 | 0.06134 | -0.025 | -6.404
-9 | -0.367 | 0.05622 | -0.026 | -6.521
-8.5 | -0.338 | 0.0585 | -0.023 | -5.78
-8 | -0.312 | 0.0525 | -0.025 | -5.946
-7.5 | -0.286 | 0.04837 | -0.027 | -5.916
-7 | -0.265 | 0.03948 | -0.033 | -6.71
-6.5 | -0.232 | 0.04417 | -0.026 | -5.252
-6 | -0.206 | 0.04087 | -0.028 | -5.031
-5.5 | -0.179 | 0.03839 | -0.028 | -4.658
-5 | -0.151 | 0.03884 | -0.025 | -3.876
-4.5 | -0.221 | 0.0098 | -0.05 | -22.605
-4 | -0.207 | 0.00978 | -0.05 | -21.202
-3.5 | -0.159 | 0.00968 | -0.05 | -16.471
-3 | -0.101 | 0.00952 | -0.05 | -10.602
-2.5 | -0.038 | 0.0094 | -0.05 | -4.015
-2 | 0.028 | 0.00934 | -0.05 | 2.989
-1.5 | 0.095 | 0.00929 | -0.05 | 10.202
-1 | 0.162 | 0.00926 | -0.05 | 17.487
-0.5 | 0.229 | 0.00917 | -0.05 | 25.009
0 | 0.297 | 0.00841 | -0.05 | 35.263
0.5 | 0.364 | 0.00838 | -0.05 | 43.395
1 | 0.43 | 0.00845 | -0.05 | 50.93
1.5 | 0.497 | 0.00855 | -0.051 | 58.138
2 | 0.564 | 0.00868 | -0.051 | 64.97
2.5 | 0.63 | 0.00795 | -0.051 | 79.247
3 | 0.695 | 0.0083 | -0.051 | 83.739
3.5 | 0.76 | 0.00868 | -0.051 | 87.569
4 | 0.823 | 0.00912 | -0.051 | 90.206
4.5 | 0.883 | 0.01046 | -0.051 | 84.402
5 | 0.939 | 0.01142 | -0.051 | 82.221
5.5 | 0.988 | 0.0121 | -0.051 | 81.666
6 | 1.021 | 0.01282 | -0.051 | 79.632
6.5 | 1.02 | 0.01382 | -0.052 | 73.794
7 | 0.917 | 0.01561 | -0.052 | 58.703
7.5 | 0.636 | 0.01669 | -0.051 | 38.085
8 | 0.668 | 0.01731 | -0.051 | 38.626
8.5 | 0.676 | 0.02108 | -0.049 | 32.058
9 | 0.723 | 0.0192 | -0.05 | 37.642
9.5 | 0.707 | 0.03109 | -0.046 | 22.736
10 | 0.653 | 0.075 | -0.026 | 8.702
10.5 | 0.68 | 0.07603 | -0.027 | 8.941
11 | 0.705 | 0.0864 | -0.026 | 8.16
11.5 | 0.733 | 0.08004 | -0.028 | 9.154
12 | 0.758 | 0.08902 | -0.027 | 8.513
12.5 | 0.785 | 0.09665 | -0.028 | 8.122
13 | 0.811 | 0.09967 | -0.028 | 8.134
13.5 | 0.837 | 0.10313 | -0.028 | 8.111
14 | 0.863 | 0.10816 | -0.028 | 7.976
14.5 | 0.895 | 0.11146 | -0.032 | 8.026
15 | 0.916 | 0.1174 | -0.03 | 7.801
15.5 | 0.942 | 0.12276 | -0.03 | 7.672
16 | 0.971 | 0.12635 | -0.032 | 7.682
16.5 | 1.001 | 0.13083 | -0.033 | 7.651
17 | 1.021 | 0.13174 | -0.032 | 7.749
17.5 | 1.047 | 0.1379 | -0.032 | 7.59
18 | 1.077 | 0.14148 | -0.034 | 7.61
18.5 | 1.108 | 0.14553 | -0.035 | 7.617
19 | 1.125 | 0.14942 | -0.033 | 7.529
19.5 | 1.151 | 0.15465 | -0.034 | 7.442
20 | 1.182 | 0.15772 | -0.035 | 7.496

## 80. Re 5M Mach 0.50 (2)
BIGFOIL.COM POLAR EXPORT
MID 304
MID 304 |  |  |  | Cl Max: | 1.3165 | at alpha= | 8 | deg
XFOIL ncrit=9 |  |  |  | L/D Max: | 135.446 | at alpha= | 3.5 | deg
Re: | 5000000 |  |  | Cd Min: | 0.15218 | at alpha= | 13 | deg
Mach: | 0.5 |  |  | Cl=0 at alpha= | -2.0763 | deg
|  |  |  | @ Cl=0.1, Cd= | 0.0059353
|  |  |  | @ Cl=0.4, Cd= | 0.0051847
|  |  |  | @ Cl=0.6, Cd= | 0.0048009
alpha (deg) | Cl | Cd | Cm | Cl/Cd
-11 | -0.6007 | 0.14488 | 0.0397 | -4.1462
-10.5 | -0.5851 | 0.13742 | 0.0365 | -4.2577
-10 | -0.5701 | 0.12924 | 0.0333 | -4.4112
-9.5 | -0.5605 | 0.12101 | 0.03 | -4.6318
-9 | -0.5498 | 0.11273 | 0.0266 | -4.8771
-8.5 | -0.5453 | 0.10293 | 0.0224 | -5.2978
-8 | -0.5347 | 0.09511 | 0.0186 | -5.6219
-7.5 | -0.5237 | 0.08745 | 0.0146 | -5.9886
-7 | -0.5139 | 0.07961 | 0.0099 | -6.4552
-6.5 | -0.505 | 0.07118 | 0.0032 | -7.0947
-6 | -0.4812 | 0.06101 | -0.0104 | -7.8872
-5.5 | -0.4403 | 0.04875 | -0.0278 | -9.0318
-5 | -0.3897 | 0.03556 | -0.0423 | -10.9589
-4.5 | -0.3356 | 0.02086 | -0.0515 | -16.0882
-4 | -0.2727 | 0.01182 | -0.0537 | -23.0711
-3.5 | -0.2023 | 0.00824 | -0.0533 | -24.551
-3 | -0.1306 | 0.00704 | -0.0526 | -18.5511
-2.5 | -0.0594 | 0.00632 | -0.0522 | -9.3987
-2 | 0.0107 | 0.00609 | -0.0517 | 1.757
-1.5 | 0.0801 | 0.00597 | -0.0515 | 13.4171
-1 | 0.149 | 0.00585 | -0.0514 | 25.4701
-0.5 | 0.2175 | 0.00577 | -0.0514 | 37.695
0 | 0.286 | 0.00557 | -0.0517 | 51.3465
0.5 | 0.3547 | 0.00531 | -0.0522 | 66.7985
1 | 0.4234 | 0.00512 | -0.0527 | 82.6953
1.5 | 0.4918 | 0.00507 | -0.053 | 97.002
2 | 0.5602 | 0.00486 | -0.0533 | 115.2675
2.5 | 0.6208 | 0.00477 | -0.0513 | 130.1468
3 | 0.6897 | 0.00512 | -0.051 | 134.707
3.5 | 0.7585 | 0.0056 | -0.0506 | 135.4464
4 | 0.8266 | 0.00635 | -0.0499 | 130.1732
4.5 | 0.8961 | 0.00694 | -0.049 | 129.121
5 | 0.967 | 0.00741 | -0.0478 | 130.4993
5.5 | 1.0374 | 0.00817 | -0.0463 | 126.9767
6 | 1.1098 | 0.0088 | -0.0443 | 126.1136
6.5 | 1.1822 | 0.0097 | -0.0418 | 121.8763
7 | 1.2541 | 0.01105 | -0.0384 | 113.4932
7.5 | 1.3059 | 0.01536 | -0.0325 | 85.0195
8 | 1.3165 | 0.0234 | -0.026 | 56.2607
8.5 | 1.2929 | 0.03187 | -0.0211 | 40.5679
9 | 1.2598 | 0.04305 | -0.0279 | 29.2636
9.5 | 1.2296 | 0.05725 | -0.0394 | 21.4777
10 | 1.1987 | 0.07149 | -0.0487 | 16.7674
10.5 | 1.1687 | 0.08533 | -0.0561 | 13.6962
11 | 1.1411 | 0.09869 | -0.0624 | 11.5625
11.5 | 1.1161 | 0.11175 | -0.0684 | 9.9875
12 | 1.095 | 0.1248 | -0.0747 | 8.774
12.5 | 1.0768 | 0.13836 | -0.0819 | 7.7826
13 | 1.0628 | 0.15218 | -0.0894 | 6.9838

## 81. Re 6M Mach 0.00 (1)
BIGFOIL.COM POLAR EXPORT
MID 304
MID 304 |  |  |  | Cl Max: | 1.113 | at alpha= | 9.5 | deg
JavaFoil+Calcfoil stall+Eppler ext transition |  |  |  | L/D Max: | 91.11 | at alpha= | 4.5 | deg
Re: | 6000000 |  |  | Cd Min: | 0.00753 | at alpha= | 3 | deg
Mach: | 0 |  |  | Cl=0 at alpha= | -2.2105 | deg
|  |  |  | @ Cl=0.1, Cd= | 0.00887
|  |  |  | @ Cl=0.4, Cd= | 0.0080826
|  |  |  | @ Cl=0.6, Cd= | 0.0075689
alpha (deg) | Cl | Cd | Cm | Cl/Cd
-15 | -0.319 | 0.10646 | -0.022 | -3.001
-14.5 | -0.336 | 0.10069 | -0.022 | -3.336
-14 | -0.352 | 0.09643 | -0.022 | -3.652
-13.5 | -0.369 | 0.09054 | -0.022 | -4.074
-13 | -0.385 | 0.08619 | -0.022 | -4.466
-12.5 | -0.4 | 0.08191 | -0.021 | -4.885
-12 | -0.414 | 0.07769 | -0.021 | -5.333
-11.5 | -0.427 | 0.07372 | -0.021 | -5.793
-11 | -0.438 | 0.06874 | -0.022 | -6.374
-10.5 | -0.446 | 0.06471 | -0.022 | -6.895
-10 | -0.45 | 0.0609 | -0.022 | -7.392
-9.5 | -0.449 | 0.05697 | -0.023 | -7.876
-9 | -0.443 | 0.05392 | -0.023 | -8.217
-8.5 | -0.434 | 0.05064 | -0.023 | -8.565
-8 | -0.423 | 0.04637 | -0.026 | -9.113
-7.5 | -0.403 | 0.04437 | -0.025 | -9.088
-7 | -0.383 | 0.03945 | -0.028 | -9.697
-6.5 | -0.43 | 0.00975 | -0.043 | -44.064
-6 | -0.391 | 0.00965 | -0.043 | -40.453
-5.5 | -0.347 | 0.00951 | -0.043 | -36.515
-5 | -0.301 | 0.00939 | -0.043 | -32.059
-4.5 | -0.251 | 0.00925 | -0.043 | -27.188
-4 | -0.199 | 0.00914 | -0.043 | -21.81
-3.5 | -0.145 | 0.00905 | -0.043 | -16.068
-3 | -0.09 | 0.00897 | -0.043 | -10.01
-2.5 | -0.033 | 0.00892 | -0.043 | -3.713
-2 | 0.024 | 0.0089 | -0.043 | 2.736
-1.5 | 0.082 | 0.00887 | -0.043 | 9.279
-1 | 0.14 | 0.00887 | -0.043 | 15.84
-0.5 | 0.199 | 0.00824 | -0.044 | 24.109
0 | 0.257 | 0.00807 | -0.044 | 31.845
0.5 | 0.315 | 0.00801 | -0.044 | 39.308
1 | 0.373 | 0.00805 | -0.044 | 46.307
1.5 | 0.431 | 0.00812 | -0.044 | 53.048
2 | 0.489 | 0.00819 | -0.044 | 59.691
2.5 | 0.546 | 0.00827 | -0.044 | 66.071
3 | 0.603 | 0.00753 | -0.044 | 80.153
3.5 | 0.66 | 0.0078 | -0.044 | 84.673
4 | 0.716 | 0.0081 | -0.044 | 88.472
4.5 | 0.771 | 0.00846 | -0.044 | 91.11
5 | 0.825 | 0.00941 | -0.044 | 87.651
5.5 | 0.877 | 0.01007 | -0.044 | 87.084
6 | 0.925 | 0.01048 | -0.045 | 88.287
6.5 | 0.97 | 0.01088 | -0.045 | 89.073
7 | 1.009 | 0.01128 | -0.045 | 89.473
7.5 | 1.043 | 0.01179 | -0.045 | 88.485
8 | 1.072 | 0.01233 | -0.045 | 86.913
8.5 | 1.094 | 0.0129 | -0.045 | 84.799
9 | 1.109 | 0.01354 | -0.045 | 81.944
9.5 | 1.113 | 0.01423 | -0.045 | 78.217
10 | 1.108 | 0.01497 | -0.045 | 74.03
10.5 | 1.095 | 0.01602 | -0.045 | 68.379
11 | 1.067 | 0.01569 | -0.045 | 67.974
11.5 | 1.02 | 0.01865 | -0.044 | 54.686
12 | 0.961 | 0.02347 | -0.043 | 40.957
12.5 | 0.898 | 0.03204 | -0.041 | 28.044
13 | 0.82 | 0.0515 | -0.038 | 15.929
13.5 | 0.759 | 0.06952 | -0.034 | 10.911
14 | 0.704 | 0.08694 | -0.03 | 8.102
14.5 | 0.662 | 0.09726 | -0.028 | 6.805

## 82. Re 6M Mach 0.00 (2)
BIGFOIL.COM POLAR EXPORT
MID 304
MID 304 |  |  |  | Cl Max: | 1.8488 | at alpha= | 16 | deg
XFOIL ncrit=9 |  |  |  | L/D Max: | 127.878 | at alpha= | 5.5 | deg
Re: | 6000000 |  |  | Cd Min: | 0.13164 | at alpha= | 20 | deg
Mach: | 0 |  |  | Cl=0 at alpha= | -2.1132 | deg
|  |  |  | @ Cl=0.1, Cd= | 0.0055887
|  |  |  | @ Cl=0.4, Cd= | 0.0048323
|  |  |  | @ Cl=0.6, Cd= | 0.0047417
alpha (deg) | Cl | Cd | Cm | Cl/Cd
-13 | -1.16 | 0.02846 | -0.0425 | -40.759
-12.5 | -1.134 | 0.02099 | -0.0441 | -54.0257
-12 | -1.0908 | 0.01759 | -0.0443 | -62.0125
-11.5 | -1.0425 | 0.01541 | -0.0443 | -67.6509
-11 | -0.9916 | 0.01378 | -0.0442 | -71.9594
-10.5 | -0.9391 | 0.01253 | -0.0442 | -74.9481
-10 | -0.8856 | 0.0115 | -0.0441 | -77.0087
-9.5 | -0.8313 | 0.01065 | -0.0441 | -78.0563
-9 | -0.7764 | 0.00994 | -0.044 | -78.1087
-8.5 | -0.721 | 0.00933 | -0.044 | -77.2776
-8 | -0.6652 | 0.00887 | -0.044 | -74.9944
-7.5 | -0.6091 | 0.00858 | -0.044 | -70.9907
-7 | -0.5528 | 0.00832 | -0.0441 | -66.4423
-6.5 | -0.4968 | 0.00751 | -0.0441 | -66.1518
-6 | -0.4436 | 0.00708 | -0.0433 | -62.6554
-5.5 | -0.3875 | 0.00686 | -0.0433 | -56.4869
-5 | -0.3307 | 0.00662 | -0.0433 | -49.9547
-4.5 | -0.2737 | 0.00637 | -0.0434 | -42.967
-4 | -0.2165 | 0.00616 | -0.0436 | -35.1461
-3.5 | -0.1593 | 0.00605 | -0.0437 | -26.3306
-3 | -0.1019 | 0.00589 | -0.0438 | -17.3005
-2.5 | -0.0444 | 0.00577 | -0.044 | -7.695
-2 | 0.013 | 0.00572 | -0.0441 | 2.2727
-1.5 | 0.0705 | 0.00564 | -0.0443 | 12.5
-1 | 0.128 | 0.00554 | -0.0445 | 23.1047
0 | 0.2434 | 0.00527 | -0.0451 | 46.186
0.5 | 0.3012 | 0.00506 | -0.0456 | 59.5257
1 | 0.359 | 0.0049 | -0.0461 | 73.2653
2 | 0.474 | 0.00471 | -0.0471 | 100.6369
2.5 | 0.5294 | 0.00453 | -0.047 | 116.8653
3 | 0.5819 | 0.00462 | -0.046 | 125.9524
3.5 | 0.6384 | 0.005 | -0.0461 | 127.68
4 | 0.6945 | 0.00544 | -0.0463 | 127.6654
4.5 | 0.7503 | 0.00594 | -0.0464 | 126.3131
5 | 0.806 | 0.0064 | -0.0464 | 125.9375
5.5 | 0.8619 | 0.00674 | -0.0464 | 127.8783
6 | 0.9172 | 0.00718 | -0.0464 | 127.7437
6.5 | 0.9721 | 0.00768 | -0.0464 | 126.5755
7 | 1.0271 | 0.00805 | -0.0463 | 127.5901
7.5 | 1.0815 | 0.00853 | -0.0462 | 126.7878
8 | 1.136 | 0.00892 | -0.0461 | 127.3543
8.5 | 1.1896 | 0.00945 | -0.046 | 125.8836
9.5 | 1.2956 | 0.01056 | -0.0455 | 122.6894
10 | 1.3475 | 0.01122 | -0.0452 | 120.098
10.5 | 1.3991 | 0.01187 | -0.0448 | 117.8686
11 | 1.4493 | 0.01269 | -0.0443 | 114.208
11.5 | 1.4984 | 0.01362 | -0.0436 | 110.0147
12 | 1.5474 | 0.01443 | -0.043 | 107.2349
12.5 | 1.5951 | 0.01534 | -0.0423 | 103.9831
13 | 1.6411 | 0.01639 | -0.0414 | 100.1281
13.5 | 1.6852 | 0.01757 | -0.0403 | 95.9135
14 | 1.727 | 0.01889 | -0.039 | 91.424
14.5 | 1.7659 | 0.02039 | -0.0373 | 86.6062
15 | 1.801 | 0.02208 | -0.0354 | 81.567
15.5 | 1.83 | 0.02407 | -0.0328 | 76.0283
16 | 1.8488 | 0.02642 | -0.0292 | 69.9773
16.5 | 1.8448 | 0.02963 | -0.0238 | 62.2612
17 | 1.8348 | 0.03515 | -0.0225 | 52.1991
17.5 | 1.8175 | 0.04344 | -0.0251 | 41.8393
18 | 1.7839 | 0.05522 | -0.0304 | 32.3053
18.5 | 1.7373 | 0.06959 | -0.0371 | 24.9648
19 | 1.6754 | 0.08703 | -0.0454 | 19.2508
19.5 | 1.6002 | 0.10799 | -0.0557 | 14.818
20 | 1.5172 | 0.13164 | -0.068 | 11.5254

## 83. Re 6M Mach 0.10 (1)
BIGFOIL.COM POLAR EXPORT
MID 304
MID 304 |  |  |  | Cl Max: | 1.107 | at alpha= | 9 | deg
JavaFoil+Calcfoil stall+Eppler ext transition |  |  |  | L/D Max: | 91.163 | at alpha= | 4.5 | deg
Re: | 6000000 |  |  | Cd Min: | 0.00755 | at alpha= | 3 | deg
Mach: | 0.1 |  |  | Cl=0 at alpha= | -2.2105 | deg
|  |  |  | @ Cl=0.1, Cd= | 0.00888
|  |  |  | @ Cl=0.4, Cd= | 0.0081002
|  |  |  | @ Cl=0.6, Cd= | 0.0076268
alpha (deg) | Cl | Cd | Cm | Cl/Cd
-14.5 | -0.296 | 0.1022 | -0.022 | -2.897
-14 | -0.315 | 0.09725 | -0.022 | -3.236
-13.5 | -0.334 | 0.09154 | -0.022 | -3.645
-13 | -0.352 | 0.08671 | -0.022 | -4.065
-12.5 | -0.371 | 0.08205 | -0.022 | -4.517
-12 | -0.388 | 0.07802 | -0.021 | -4.97
-11.5 | -0.404 | 0.07402 | -0.021 | -5.451
-11 | -0.418 | 0.06938 | -0.022 | -6.02
-10.5 | -0.429 | 0.06515 | -0.022 | -6.586
-10 | -0.436 | 0.06133 | -0.022 | -7.111
-9.5 | -0.438 | 0.05738 | -0.023 | -7.624
-9 | -0.434 | 0.05422 | -0.023 | -8.012
-8.5 | -0.427 | 0.05103 | -0.023 | -8.369
-8 | -0.415 | 0.0486 | -0.024 | -8.546
-7.5 | -0.399 | 0.04527 | -0.025 | -8.824
-7 | -0.377 | 0.04272 | -0.025 | -8.814
-6.5 | -0.429 | 0.00977 | -0.043 | -43.901
-6 | -0.39 | 0.00968 | -0.043 | -40.343
-5.5 | -0.348 | 0.00955 | -0.043 | -36.43
-5 | -0.302 | 0.00941 | -0.043 | -32.049
-4.5 | -0.252 | 0.00926 | -0.043 | -27.223
-4 | -0.2 | 0.00916 | -0.043 | -21.858
-3.5 | -0.146 | 0.00906 | -0.043 | -16.106
-3 | -0.09 | 0.00898 | -0.043 | -10.042
-2.5 | -0.033 | 0.00893 | -0.043 | -3.727
-2 | 0.024 | 0.0089 | -0.044 | 2.747
-1.5 | 0.083 | 0.00888 | -0.044 | 9.315
-1 | 0.141 | 0.00888 | -0.044 | 15.904
-0.5 | 0.2 | 0.00825 | -0.044 | 24.202
0 | 0.258 | 0.00808 | -0.044 | 31.953
0.5 | 0.317 | 0.00803 | -0.044 | 39.437
1 | 0.375 | 0.00807 | -0.044 | 46.464
1.5 | 0.433 | 0.00814 | -0.044 | 53.21
2 | 0.491 | 0.0082 | -0.044 | 59.884
2.5 | 0.549 | 0.00828 | -0.044 | 66.26
3 | 0.606 | 0.00755 | -0.044 | 80.354
3.5 | 0.664 | 0.00782 | -0.044 | 84.864
4 | 0.72 | 0.00812 | -0.044 | 88.597
4.5 | 0.775 | 0.0085 | -0.045 | 91.163
5 | 0.829 | 0.00945 | -0.045 | 87.692
5.5 | 0.881 | 0.01012 | -0.045 | 86.979
6 | 0.929 | 0.01054 | -0.045 | 88.133
6.5 | 0.973 | 0.01094 | -0.045 | 88.968
7 | 1.012 | 0.01135 | -0.045 | 89.189
7.5 | 1.046 | 0.01187 | -0.045 | 88.081
8 | 1.073 | 0.01244 | -0.045 | 86.266
8.5 | 1.094 | 0.01301 | -0.045 | 84.089
9 | 1.107 | 0.0137 | -0.045 | 80.795
9.5 | 1.107 | 0.0144 | -0.045 | 76.873
10 | 1.098 | 0.01526 | -0.046 | 71.992
10.5 | 1.081 | 0.01636 | -0.046 | 66.109
11 | 1.041 | 0.01704 | -0.045 | 61.106
11.5 | 0.986 | 0.02003 | -0.044 | 49.22
12 | 0.919 | 0.02669 | -0.042 | 34.449
12.5 | 0.836 | 0.04355 | -0.039 | 19.202
13 | 0.765 | 0.06277 | -0.035 | 12.181
13.5 | 0.705 | 0.07957 | -0.032 | 8.863
14 | 0.654 | 0.09336 | -0.028 | 7.005

## 84. Re 6M Mach 0.10 (2)
BIGFOIL.COM POLAR EXPORT
MID 304
MID 304 |  |  |  | Cl Max: | 1.8217 | at alpha= | 15.5 | deg
XFOIL ncrit=9 |  |  |  | L/D Max: | 128.184 | at alpha= | 3.5 | deg
Re: | 6000000 |  |  | Cd Min: | 0.16074 | at alpha= | 20 | deg
Mach: | 0.1 |  |  | Cl=0 at alpha= | -2.1125 | deg
|  |  |  | @ Cl=0.1, Cd= | 0.0055847
|  |  |  | @ Cl=0.4, Cd= | 0.0049135
|  |  |  | @ Cl=0.6, Cd= | 0.0047282
alpha (deg) | Cl | Cd | Cm | Cl/Cd
-12 | -1.0833 | 0.02463 | -0.0448 | -43.9829
-11.5 | -1.0466 | 0.01885 | -0.0457 | -55.5225
-11 | -0.9988 | 0.01599 | -0.0457 | -62.464
-10.5 | -0.9471 | 0.01412 | -0.0456 | -67.0751
-10 | -0.8937 | 0.01268 | -0.0454 | -70.4811
-9.5 | -0.8392 | 0.01154 | -0.0452 | -72.721
-9 | -0.7838 | 0.01057 | -0.0451 | -74.1533
-8.5 | -0.728 | 0.00975 | -0.045 | -74.6667
-8 | -0.6716 | 0.0091 | -0.0449 | -73.8022
-7.5 | -0.6147 | 0.0087 | -0.0448 | -70.6552
-7 | -0.5577 | 0.0084 | -0.0447 | -66.3929
-6.5 | -0.5008 | 0.00827 | -0.0445 | -60.5562
-6 | -0.4474 | 0.0072 | -0.0438 | -62.1389
-5.5 | -0.3907 | 0.00694 | -0.0437 | -56.2968
-5 | -0.3334 | 0.00669 | -0.0437 | -49.8356
-4.5 | -0.2759 | 0.00641 | -0.0438 | -43.0421
-4 | -0.2182 | 0.00619 | -0.0439 | -35.2504
-3.5 | -0.1605 | 0.00607 | -0.044 | -26.4415
-3 | -0.1027 | 0.0059 | -0.0441 | -17.4068
-2.5 | -0.0448 | 0.00578 | -0.0442 | -7.7509
-2 | 0.013 | 0.00572 | -0.0444 | 2.2727
-1 | 0.1287 | 0.00554 | -0.0447 | 23.231
-0.5 | 0.1866 | 0.00546 | -0.045 | 34.1758
0 | 0.2447 | 0.00527 | -0.0454 | 46.4326
0.5 | 0.3029 | 0.00506 | -0.0458 | 59.8617
1 | 0.361 | 0.0049 | -0.0463 | 73.6735
1.5 | 0.4188 | 0.00492 | -0.0468 | 85.122
2 | 0.4768 | 0.00472 | -0.0473 | 101.0169
2.5 | 0.5325 | 0.00454 | -0.0472 | 117.2907
3 | 0.5853 | 0.00463 | -0.0462 | 126.4147
3.5 | 0.6422 | 0.00501 | -0.0463 | 128.1836
4 | 0.6987 | 0.00547 | -0.0464 | 127.7331
4.5 | 0.7549 | 0.00598 | -0.0465 | 126.2375
5 | 0.8111 | 0.00642 | -0.0465 | 126.3396
5.5 | 0.8674 | 0.00677 | -0.0465 | 128.1241
6 | 0.923 | 0.00726 | -0.0464 | 127.135
6.5 | 0.9785 | 0.00771 | -0.0463 | 126.9131
7 | 1.034 | 0.00811 | -0.0462 | 127.4969
8 | 1.1441 | 0.00899 | -0.0459 | 127.2636
8.5 | 1.1982 | 0.00957 | -0.0456 | 125.2038
9 | 1.2523 | 0.01007 | -0.0454 | 124.3595
9.5 | 1.3052 | 0.01074 | -0.045 | 121.527
10 | 1.3581 | 0.01138 | -0.0446 | 119.3409
10.5 | 1.41 | 0.01212 | -0.044 | 116.3366
11 | 1.46 | 0.01313 | -0.0433 | 111.1957
12 | 1.5598 | 0.01484 | -0.0418 | 105.1078
12.5 | 1.6074 | 0.01589 | -0.0408 | 101.158
13 | 1.6532 | 0.01709 | -0.0396 | 96.7349
13.5 | 1.6967 | 0.01844 | -0.0382 | 92.0119
14 | 1.7372 | 0.01999 | -0.0365 | 86.9035
14.5 | 1.7735 | 0.02179 | -0.0343 | 81.3905
15 | 1.8036 | 0.02392 | -0.0316 | 75.4013
15.5 | 1.8217 | 0.0266 | -0.0279 | 68.485
16 | 1.8129 | 0.03028 | -0.0221 | 59.8712
16.5 | 1.7972 | 0.03683 | -0.0216 | 48.7972
17 | 1.7651 | 0.04787 | -0.0262 | 36.8728
17.5 | 1.7269 | 0.0609 | -0.0327 | 28.3563
18 | 1.6722 | 0.07697 | -0.0405 | 21.7253
18.5 | 1.6185 | 0.09348 | -0.0484 | 17.3139
19 | 1.5514 | 0.11329 | -0.0582 | 13.6941
19.5 | 1.4771 | 0.13552 | -0.0699 | 10.8995
20 | 1.3977 | 0.16074 | -0.0845 | 8.6954

## 85. Re 6M Mach 0.25 (1)
BIGFOIL.COM POLAR EXPORT
MID 304
MID 304 |  |  |  | Cl Max: | 1.081 | at alpha= | 8.5 | deg
JavaFoil+Calcfoil stall+Eppler ext transition |  |  |  | L/D Max: | 89.448 | at alpha= | 4 | deg
Re: | 6000000 |  |  | Cd Min: | 0.00766 | at alpha= | 3 | deg
Mach: | 0.25 |  |  | Cl=0 at alpha= | -2.2119 | deg
|  |  |  | @ Cl=0.1, Cd= | 0.008935
|  |  |  | @ Cl=0.4, Cd= | 0.0972
|  |  |  | @ Cl=0.6, Cd= | 0.0972
alpha (deg) | Cl | Cd | Cm | Cl/Cd
-11 | -0.229 | 0.07129 | -0.022 | -3.206
-10.5 | -0.273 | 0.06763 | -0.022 | -4.043
-10 | -0.31 | 0.06336 | -0.022 | -4.898
-9.5 | -0.337 | 0.0597 | -0.022 | -5.651
-9 | -0.358 | 0.05611 | -0.022 | -6.374
-8.5 | -0.371 | 0.05243 | -0.023 | -7.066
-8 | -0.376 | 0.04956 | -0.024 | -7.581
-7.5 | -0.372 | 0.04701 | -0.024 | -7.921
-7 | -0.359 | 0.04476 | -0.023 | -8.013
-6.5 | -0.339 | 0.04242 | -0.024 | -7.983
-6 | -0.386 | 0.0096 | -0.044 | -40.243
-5.5 | -0.348 | 0.00968 | -0.044 | -35.969
-5 | -0.304 | 0.00954 | -0.044 | -31.896
-4.5 | -0.256 | 0.00939 | -0.044 | -27.255
-4 | -0.204 | 0.00925 | -0.045 | -22.06
-3.5 | -0.149 | 0.00914 | -0.045 | -16.332
-3 | -0.092 | 0.00906 | -0.045 | -10.202
-2.5 | -0.034 | 0.009 | -0.045 | -3.793
-2 | 0.025 | 0.00896 | -0.045 | 2.802
-1.5 | 0.085 | 0.00894 | -0.045 | 9.5
-1 | 0.145 | 0.00892 | -0.045 | 16.255
-0.5 | 0.205 | 0.00832 | -0.045 | 24.656
0 | 0.265 | 0.00815 | -0.045 | 32.554
0.5 | 0.325 | 0.0081 | -0.045 | 40.18
1 | 0.385 | 0.00814 | -0.045 | 47.298
1.5 | 0.445 | 0.00821 | -0.045 | 54.164
2 | 0.505 | 0.00829 | -0.045 | 60.895
2.5 | 0.564 | 0.00839 | -0.045 | 67.217
3 | 0.623 | 0.00766 | -0.045 | 81.315
3.5 | 0.682 | 0.00795 | -0.046 | 85.75
4 | 0.739 | 0.00826 | -0.046 | 89.448
4.5 | 0.795 | 0.0093 | -0.046 | 85.517
5 | 0.85 | 0.00967 | -0.046 | 87.954
5.5 | 0.902 | 0.01039 | -0.046 | 86.812
6 | 0.951 | 0.01084 | -0.046 | 87.679
6.5 | 0.993 | 0.01127 | -0.046 | 88.084
7 | 1.028 | 0.01177 | -0.046 | 87.316
7.5 | 1.055 | 0.01241 | -0.046 | 85.053
8 | 1.073 | 0.01305 | -0.046 | 82.221
8.5 | 1.081 | 0.01374 | -0.047 | 78.624
9 | 1.076 | 0.01458 | -0.047 | 73.811
9.5 | 1.051 | 0.01571 | -0.047 | 66.904
10 | 1.004 | 0.01614 | -0.047 | 62.207
10.5 | 0.919 | 0.01963 | -0.045 | 46.817
11 | 0.801 | 0.03293 | -0.041 | 24.335
11.5 | 0.679 | 0.05915 | -0.035 | 11.479
12 | 0.582 | 0.0776 | -0.029 | 7.497
12.5 | 0.495 | 0.08806 | -0.025 | 5.617
13 | 0.408 | 0.09174 | -0.026 | 4.45
13.5 | 0.314 | 0.0972 | -0.026 | 3.227

## 86. Re 6M Mach 0.25 (2)
BIGFOIL.COM POLAR EXPORT
MID 304
MID 304 |  |  |  | Cl Max: | 1.6684 | at alpha= | 13 | deg
XFOIL ncrit=9 |  |  |  | L/D Max: | 130.591 | at alpha= | 3.5 | deg
Re: | 6000000 |  |  | Cd Min: | 0.17911 | at alpha= | 18 | deg
Mach: | 0.25 |  |  | Cl=0 at alpha= | -2.106 | deg
|  |  |  | @ Cl=0.1, Cd= | 0.0056151
|  |  |  | @ Cl=0.4, Cd= | 0.0049393
|  |  |  | @ Cl=0.6, Cd= | 0.0046812
alpha (deg) | Cl | Cd | Cm | Cl/Cd
-14 | -0.6866 | 0.17863 | 0.0546 | -3.8437
-13.5 | -0.672 | 0.1718 | 0.0514 | -3.9115
-13 | -0.6576 | 0.16514 | 0.0484 | -3.9821
-12.5 | -0.6438 | 0.15816 | 0.0455 | -4.0706
-12 | -0.6326 | 0.15041 | 0.0425 | -4.2058
-11.5 | -0.6232 | 0.14197 | 0.0393 | -4.3897
-11 | -0.6152 | 0.1336 | 0.0361 | -4.6048
-10.5 | -0.6098 | 0.12468 | 0.0327 | -4.8909
-10 | -0.6082 | 0.11481 | 0.0287 | -5.2974
-9 | -0.6083 | 0.09527 | 0.0193 | -6.385
-8.5 | -0.6009 | 0.08774 | 0.015 | -6.8486
-7.5 | -0.642 | 0.01346 | -0.0484 | -47.6969
-7 | -0.5851 | 0.01021 | -0.0484 | -57.3066
-6.5 | -0.5256 | 0.00921 | -0.0477 | -57.0684
-6 | -0.4681 | 0.00879 | -0.0466 | -53.2537
-5.5 | -0.4088 | 0.00755 | -0.0463 | -54.1457
-5 | -0.3486 | 0.00717 | -0.046 | -48.6192
-4.5 | -0.2882 | 0.00675 | -0.0458 | -42.6963
-4 | -0.2278 | 0.00639 | -0.0457 | -35.6495
-3.5 | -0.1675 | 0.00615 | -0.0456 | -27.2358
-3 | -0.1074 | 0.00601 | -0.0456 | -17.8702
-2.5 | -0.0472 | 0.00583 | -0.0457 | -8.0961
-2 | 0.0127 | 0.00575 | -0.0457 | 2.2087
-1.5 | 0.0726 | 0.00567 | -0.0458 | 12.8042
-1 | 0.1325 | 0.00555 | -0.046 | 23.8739
-0.5 | 0.1923 | 0.00551 | -0.0462 | 34.9002
0 | 0.2523 | 0.00531 | -0.0465 | 47.5141
0.5 | 0.3124 | 0.00509 | -0.047 | 61.3752
1 | 0.3724 | 0.00493 | -0.0475 | 75.5375
1.5 | 0.4321 | 0.00495 | -0.0479 | 87.2929
2 | 0.492 | 0.00477 | -0.0485 | 103.1447
2.5 | 0.5497 | 0.00458 | -0.0483 | 120.0218
3 | 0.6044 | 0.00469 | -0.0472 | 128.8699
3.5 | 0.6634 | 0.00508 | -0.0472 | 130.5906
4 | 0.7219 | 0.0056 | -0.0472 | 128.9107
4.5 | 0.7804 | 0.00614 | -0.0472 | 127.101
5 | 0.8392 | 0.00654 | -0.047 | 128.318
5.5 | 0.8981 | 0.0069 | -0.0468 | 130.1594
6 | 0.956 | 0.00751 | -0.0465 | 127.2969
6.5 | 1.0147 | 0.00793 | -0.0461 | 127.9571
7 | 1.0729 | 0.00845 | -0.0456 | 126.9704
7.5 | 1.1314 | 0.0089 | -0.0451 | 127.1236
8 | 1.1892 | 0.00951 | -0.0445 | 125.0473
8.5 | 1.2471 | 0.0101 | -0.0437 | 123.4752
9 | 1.3039 | 0.01088 | -0.0428 | 119.8438
9.5 | 1.3607 | 0.01165 | -0.0417 | 116.7983
10 | 1.4156 | 0.01273 | -0.0404 | 111.2019
10.5 | 1.4696 | 0.01393 | -0.0388 | 105.4989
11 | 1.5218 | 0.01531 | -0.037 | 99.3991
11.5 | 1.5705 | 0.01709 | -0.0348 | 91.8958
12 | 1.6138 | 0.01938 | -0.0321 | 83.2714
12.5 | 1.6484 | 0.02236 | -0.0287 | 73.7209
13 | 1.6684 | 0.02622 | -0.0244 | 63.6308
13.5 | 1.6598 | 0.03078 | -0.0183 | 53.9246
14 | 1.6338 | 0.03898 | -0.0189 | 41.9138
14.5 | 1.6011 | 0.05147 | -0.0263 | 31.1074
15 | 1.5628 | 0.06566 | -0.0345 | 23.8014
15.5 | 1.5134 | 0.0817 | -0.0431 | 18.5239
16 | 1.4604 | 0.09853 | -0.0515 | 14.8219
16.5 | 1.403 | 0.11686 | -0.0608 | 12.0058
17 | 1.3448 | 0.13626 | -0.0711 | 9.8694
17.5 | 1.2843 | 0.15764 | -0.0833 | 8.147
18 | 1.233 | 0.17911 | -0.0965 | 6.884

## 87. Re 6M Mach 0.50 (1)
BIGFOIL.COM POLAR EXPORT
MID 304
MID 304 |  |  |  | Cl Max: | 1.189 | at alpha= | 20 | deg
JavaFoil+Calcfoil stall+Eppler ext transition |  |  |  | L/D Max: | 91.282 | at alpha= | 4 | deg
Re: | 6000000 |  |  | Cd Min: | 0.00817 | at alpha= | 3 | deg
Mach: | 0.5 |  |  | Cl=0 at alpha= | -2.2121 | deg
|  |  |  | @ Cl=0.1, Cd= | 0.0091678
|  |  |  | @ Cl=0.4, Cd= | 0.0084373
|  |  |  | @ Cl=0.6, Cd= | 0.0087618
alpha (deg) | Cl | Cd | Cm | Cl/Cd
-20 | -0.95 | 0.15674 | -0.029 | -6.061
-19.5 | -0.923 | 0.15329 | -0.029 | -6.021
-19 | -0.895 | 0.14936 | -0.028 | -5.994
-18.5 | -0.869 | 0.14338 | -0.028 | -6.061
-18 | -0.843 | 0.13778 | -0.028 | -6.119
-17.5 | -0.817 | 0.13294 | -0.028 | -6.148
-17 | -0.792 | 0.13034 | -0.028 | -6.078
-16.5 | -0.765 | 0.12461 | -0.027 | -6.141
-16 | -0.737 | 0.12017 | -0.026 | -6.135
-15.5 | -0.711 | 0.11559 | -0.026 | -6.152
-15 | -0.685 | 0.11158 | -0.026 | -6.139
-14.5 | -0.659 | 0.10768 | -0.026 | -6.118
-14 | -0.633 | 0.10412 | -0.026 | -6.075
-13.5 | -0.606 | 0.10233 | -0.026 | -5.924
-13 | -0.579 | 0.0968 | -0.025 | -5.981
-12.5 | -0.553 | 0.08621 | -0.026 | -6.411
-12 | -0.526 | 0.07932 | -0.026 | -6.637
-11.5 | -0.5 | 0.07391 | -0.026 | -6.767
-11 | -0.474 | 0.06871 | -0.026 | -6.894
-10.5 | -0.445 | 0.07684 | -0.024 | -5.796
-10 | -0.419 | 0.06674 | -0.025 | -6.281
-9.5 | -0.393 | 0.06025 | -0.026 | -6.526
-9 | -0.367 | 0.05514 | -0.027 | -6.663
-8.5 | -0.338 | 0.058 | -0.024 | -5.833
-8 | -0.312 | 0.05247 | -0.025 | -5.955
-7.5 | -0.287 | 0.04732 | -0.028 | -6.067
-7 | -0.32 | 0.01124 | -0.049 | -28.465
-6.5 | -0.233 | 0.04346 | -0.027 | -5.35
-6 | -0.209 | 0.03726 | -0.032 | -5.597
-5.5 | -0.22 | 0.01005 | -0.05 | -21.885
-5 | -0.151 | 0.03817 | -0.026 | -3.953
-4.5 | -0.221 | 0.00984 | -0.05 | -22.513
-4 | -0.207 | 0.0097 | -0.05 | -21.382
-3.5 | -0.159 | 0.00955 | -0.05 | -16.685
-3 | -0.101 | 0.0094 | -0.05 | -10.744
-2.5 | -0.038 | 0.00928 | -0.05 | -4.068
-2 | 0.028 | 0.00923 | -0.05 | 3.026
-1.5 | 0.095 | 0.00917 | -0.05 | 10.335
-1 | 0.162 | 0.00914 | -0.05 | 17.722
-0.5 | 0.229 | 0.00905 | -0.05 | 25.33
0 | 0.297 | 0.0085 | -0.05 | 34.917
0.5 | 0.364 | 0.00841 | -0.05 | 43.221
1 | 0.43 | 0.00846 | -0.05 | 50.849
1.5 | 0.497 | 0.00856 | -0.051 | 58.052
2 | 0.564 | 0.00868 | -0.051 | 64.932
2.5 | 0.63 | 0.00883 | -0.051 | 71.294
3 | 0.695 | 0.00817 | -0.051 | 85.055
3.5 | 0.76 | 0.00855 | -0.051 | 88.93
4 | 0.823 | 0.00902 | -0.051 | 91.282
4.5 | 0.883 | 0.01023 | -0.051 | 86.351
5 | 0.939 | 0.01113 | -0.051 | 84.366
5.5 | 0.988 | 0.01178 | -0.051 | 83.851
6 | 1.021 | 0.01248 | -0.051 | 81.835
6.5 | 1.02 | 0.01346 | -0.052 | 75.792
7 | 0.917 | 0.01509 | -0.052 | 60.735
7.5 | 0.647 | 0.01688 | -0.052 | 38.299
8 | 0.673 | 0.01605 | -0.051 | 41.97
8.5 | 0.687 | 0.01896 | -0.05 | 36.239
9 | 0.728 | 0.01817 | -0.051 | 40.077
9.5 | 0.718 | 0.02722 | -0.047 | 26.38
10 | 0.653 | 0.07423 | -0.026 | 8.801
10.5 | 0.681 | 0.07472 | -0.028 | 9.111
11 | 0.705 | 0.08517 | -0.026 | 8.28
11.5 | 0.735 | 0.07821 | -0.029 | 9.402
12 | 0.759 | 0.08795 | -0.028 | 8.629
12.5 | 0.786 | 0.09483 | -0.029 | 8.287
13 | 0.811 | 0.0982 | -0.028 | 8.259
13.5 | 0.837 | 0.10162 | -0.028 | 8.234
14 | 0.865 | 0.10613 | -0.03 | 8.148
14.5 | 0.897 | 0.10819 | -0.033 | 8.294
15 | 0.916 | 0.11411 | -0.03 | 8.029
15.5 | 0.942 | 0.11829 | -0.03 | 7.964
16 | 0.973 | 0.12237 | -0.032 | 7.95
16.5 | 1.004 | 0.1271 | -0.034 | 7.897
17 | 1.021 | 0.12931 | -0.032 | 7.897
17.5 | 1.048 | 0.13517 | -0.033 | 7.757
18 | 1.08 | 0.13674 | -0.035 | 7.901
18.5 | 1.112 | 0.14105 | -0.036 | 7.882
19 | 1.125 | 0.14606 | -0.033 | 7.704
19.5 | 1.153 | 0.1513 | -0.034 | 7.624
20 | 1.189 | 0.1502 | -0.037 | 7.915

## 88. Re 6M Mach 0.50 (2)
BIGFOIL.COM POLAR EXPORT
MID 304
MID 304 |  |  |  | Cl Max: | 1.3241 | at alpha= | 8 | deg
XFOIL ncrit=9 |  |  |  | L/D Max: | 137.864 | at alpha= | 3 | deg
Re: | 6000000 |  |  | Cd Min: | 0.2982 | at alpha= | -20 | deg
Mach: | 0.5 |  |  | Cl=0 at alpha= | -2.0774 | deg
|  |  |  | @ Cl=0.1, Cd= | 0.0058041
|  |  |  | @ Cl=0.4, Cd= | 0.0051748
|  |  |  | @ Cl=0.6, Cd= | 0.0048941
alpha (deg) | Cl | Cd | Cm | Cl/Cd
-20 | -0.9663 | 0.2982 | 0.12 | -3.2404
-19.5 | -0.9432 | 0.28948 | 0.1147 | -3.2583
-19 | -0.9202 | 0.28072 | 0.1094 | -3.278
-18.5 | -0.8972 | 0.2719 | 0.1041 | -3.2997
-18 | -0.8745 | 0.26302 | 0.0989 | -3.3248
-17.5 | -0.8526 | 0.25424 | 0.0938 | -3.3535
-17 | -0.8291 | 0.24488 | 0.0888 | -3.3857
-16.5 | -0.8068 | 0.23624 | 0.084 | -3.4152
-16 | -0.7865 | 0.22769 | 0.0792 | -3.4543
-15.5 | -0.7649 | 0.2198 | 0.0747 | -3.48
-15 | -0.7436 | 0.2118 | 0.0704 | -3.5109
-14.5 | -0.7225 | 0.20364 | 0.0661 | -3.5479
-14 | -0.7014 | 0.19518 | 0.062 | -3.5936
-13.5 | -0.6821 | 0.18675 | 0.058 | -3.6525
-13 | -0.6686 | 0.17618 | 0.0536 | -3.795
-12.5 | -0.6504 | 0.16836 | 0.0499 | -3.8632
-12 | -0.6332 | 0.16061 | 0.0465 | -3.9425
-11.5 | -0.6176 | 0.15235 | 0.043 | -4.0538
-11 | -0.6034 | 0.14385 | 0.0396 | -4.1946
-10.5 | -0.5898 | 0.13563 | 0.0364 | -4.3486
-10 | -0.5781 | 0.12734 | 0.0331 | -4.5398
-9.5 | -0.5658 | 0.11926 | 0.0298 | -4.7443
-9 | -0.5563 | 0.1108 | 0.0263 | -5.0208
-8.5 | -0.5472 | 0.10244 | 0.0226 | -5.3417
-8 | -0.5409 | 0.09377 | 0.0182 | -5.7684
-7.5 | -0.5284 | 0.08653 | 0.0143 | -6.1066
-7 | -0.5172 | 0.07908 | 0.0098 | -6.5402
-6.5 | -0.5096 | 0.07162 | 0.0043 | -7.1153
-6 | -0.4823 | 0.06099 | -0.0107 | -7.9079
-5.5 | -0.4413 | 0.04811 | -0.029 | -9.1727
-5 | -0.391 | 0.03416 | -0.0437 | -11.4461
-4.5 | -0.3355 | 0.02104 | -0.0514 | -15.9458
-4 | -0.2738 | 0.01057 | -0.054 | -25.9035
-3.5 | -0.2025 | 0.00776 | -0.0535 | -26.0954
-3 | -0.1305 | 0.00667 | -0.0528 | -19.5652
-2.5 | -0.0595 | 0.00624 | -0.0522 | -9.5353
-2 | 0.0109 | 0.00592 | -0.0518 | 1.8412
-1.5 | 0.0802 | 0.00583 | -0.0516 | 13.7564
-1 | 0.1491 | 0.00574 | -0.0515 | 25.9756
-0.5 | 0.2176 | 0.00566 | -0.0515 | 38.4452
0 | 0.2861 | 0.00552 | -0.0517 | 51.8297
0.5 | 0.3549 | 0.00528 | -0.0522 | 67.2159
1 | 0.4235 | 0.00512 | -0.0526 | 82.7148
1.5 | 0.4919 | 0.00512 | -0.0529 | 96.0742
2 | 0.5607 | 0.005 | -0.0533 | 112.14
2.5 | 0.6275 | 0.00482 | -0.0529 | 130.1867
3 | 0.6907 | 0.00501 | -0.0513 | 137.8643
3.5 | 0.7594 | 0.00553 | -0.0508 | 137.3237
4 | 0.8278 | 0.00623 | -0.0502 | 132.8732
4.5 | 0.8978 | 0.00673 | -0.0493 | 133.4027
5 | 0.9687 | 0.00719 | -0.0481 | 134.7288
5.5 | 1.0394 | 0.00792 | -0.0465 | 131.2374
6 | 1.1122 | 0.00849 | -0.0446 | 131.0012
6.5 | 1.1853 | 0.00929 | -0.0422 | 127.5888
7 | 1.2578 | 0.01058 | -0.0388 | 118.8847
7.5 | 1.3112 | 0.01478 | -0.0329 | 88.7145
8 | 1.3241 | 0.02269 | -0.0263 | 58.3561
8.5 | 1.3031 | 0.0312 | -0.0213 | 41.766
9 | 1.2694 | 0.04184 | -0.0268 | 30.3394
9.5 | 1.2395 | 0.05597 | -0.0384 | 22.1458
10 | 1.2088 | 0.07018 | -0.0478 | 17.2243
10.5 | 1.1789 | 0.08401 | -0.0553 | 14.0329
11 | 1.1506 | 0.09742 | -0.0617 | 11.8107
11.5 | 1.1236 | 0.1107 | -0.0678 | 10.15
12 | 1.1007 | 0.12394 | -0.0743 | 8.8809
12.5 | 1.0826 | 0.1374 | -0.0813 | 7.8792
13 | 1.0689 | 0.151 | -0.0887 | 7.0788

## 89. Re 7M Mach 0.00 (1)
BIGFOIL.COM POLAR EXPORT
MID 304
MID 304 |  |  |  | Cl Max: | 1.113 | at alpha= | 9.5 | deg
JavaFoil+Calcfoil stall+Eppler ext transition |  |  |  | L/D Max: | 91.238 | at alpha= | 7 | deg
Re: | 7000000 |  |  | Cd Min: | 0.00771 | at alpha= | 3.5 | deg
Mach: | 0 |  |  | Cl=0 at alpha= | -2.2105 | deg
|  |  |  | @ Cl=0.1, Cd= | 0.0087869
|  |  |  | @ Cl=0.4, Cd= | 0.0081133
|  |  |  | @ Cl=0.6, Cd= | 0.0083953
alpha (deg) | Cl | Cd | Cm | Cl/Cd
-12.5 | -0.4 | 0.08102 | -0.022 | -4.943
-12 | -0.415 | 0.07675 | -0.022 | -5.403
-11.5 | -0.427 | 0.07269 | -0.022 | -5.88
-11 | -0.439 | 0.06811 | -0.022 | -6.438
-10.5 | -0.447 | 0.06392 | -0.023 | -6.987
-10 | -0.451 | 0.06018 | -0.023 | -7.487
-9.5 | -0.45 | 0.05562 | -0.024 | -8.091
-9 | -0.445 | 0.05261 | -0.024 | -8.45
-8.5 | -0.436 | 0.04957 | -0.025 | -8.796
-8 | -0.466 | 0.02132 | -0.037 | -21.844
-7.5 | -0.495 | 0.00991 | -0.043 | -49.941
-7 | -0.465 | 0.0098 | -0.043 | -47.388
-6.5 | -0.43 | 0.0097 | -0.043 | -44.303
-6 | -0.391 | 0.00956 | -0.043 | -40.845
-5.5 | -0.347 | 0.00942 | -0.043 | -36.883
-5 | -0.301 | 0.00929 | -0.043 | -32.378
-4.5 | -0.251 | 0.00915 | -0.043 | -27.485
-4 | -0.199 | 0.00905 | -0.043 | -22.037
-3.5 | -0.145 | 0.00895 | -0.043 | -16.238
-3 | -0.09 | 0.00889 | -0.043 | -10.104
-2.5 | -0.033 | 0.00885 | -0.043 | -3.743
-2 | 0.024 | 0.00881 | -0.043 | 2.764
-1.5 | 0.082 | 0.00879 | -0.043 | 9.36
-1 | 0.14 | 0.00878 | -0.043 | 16
-0.5 | 0.199 | 0.00825 | -0.044 | 24.093
0 | 0.257 | 0.00815 | -0.044 | 31.544
0.5 | 0.315 | 0.00806 | -0.044 | 39.058
1 | 0.373 | 0.00809 | -0.044 | 46.112
1.5 | 0.431 | 0.00814 | -0.044 | 52.951
2 | 0.489 | 0.00822 | -0.044 | 59.46
2.5 | 0.546 | 0.00831 | -0.044 | 65.726
3 | 0.603 | 0.0084 | -0.044 | 71.78
3.5 | 0.66 | 0.00771 | -0.044 | 85.658
4 | 0.716 | 0.008 | -0.044 | 89.486
4.5 | 0.771 | 0.00893 | -0.044 | 86.388
5 | 0.825 | 0.00925 | -0.044 | 89.202
5.5 | 0.877 | 0.00988 | -0.044 | 88.722
6 | 0.925 | 0.01027 | -0.045 | 90.135
6.5 | 0.97 | 0.01066 | -0.045 | 90.961
7 | 1.009 | 0.01106 | -0.045 | 91.238
7.5 | 1.043 | 0.01154 | -0.045 | 90.448
8 | 1.072 | 0.01206 | -0.045 | 88.874
8.5 | 1.094 | 0.01261 | -0.045 | 86.761
9 | 1.109 | 0.01325 | -0.045 | 83.751
9.5 | 1.113 | 0.01388 | -0.045 | 80.166
10 | 1.108 | 0.01461 | -0.045 | 75.876
10.5 | 1.095 | 0.01555 | -0.045 | 70.439
11 | 1.071 | 0.01572 | -0.045 | 68.116
11.5 | 1.025 | 0.01787 | -0.045 | 57.335
12 | 0.97 | 0.02166 | -0.043 | 44.773
12.5 | 0.907 | 0.02899 | -0.042 | 31.296
13 | 0.834 | 0.04441 | -0.039 | 18.781
13.5 | 0.771 | 0.06119 | -0.036 | 12.597
14 | 0.711 | 0.08081 | -0.032 | 8.803
14.5 | 0.666 | 0.09265 | -0.03 | 7.191

## 90. Re 7M Mach 0.00 (2)
BIGFOIL.COM POLAR EXPORT
MID 304
MID 304 |  |  |  | Cl Max: | 1.8558 | at alpha= | 16 | deg
XFOIL ncrit=9 |  |  |  | L/D Max: | 131.54 | at alpha= | 5.5 | deg
Re: | 7000000 |  |  | Cd Min: | 0.13216 | at alpha= | 20 | deg
Mach: | 0 |  |  | Cl=0 at alpha= | -2.1139 | deg
|  |  |  | @ Cl=0.1, Cd= | 0.0054938
|  |  |  | @ Cl=0.4, Cd= | 0.0049443
|  |  |  | @ Cl=0.6, Cd= | 0.0046601
alpha (deg) | Cl | Cd | Cm | Cl/Cd
-12.5 | -1.1224 | 0.02444 | -0.0432 | -45.9247
-12 | -1.0909 | 0.01764 | -0.0442 | -61.8424
-11.5 | -1.0441 | 0.01489 | -0.0443 | -70.1209
-11 | -0.9936 | 0.01304 | -0.0442 | -76.1963
-10.5 | -0.9412 | 0.01165 | -0.0442 | -80.7897
-10 | -0.8875 | 0.01059 | -0.0441 | -83.8055
-9.5 | -0.8329 | 0.00978 | -0.0441 | -85.1636
-9 | -0.7777 | 0.00917 | -0.044 | -84.8092
-8.5 | -0.722 | 0.00867 | -0.044 | -83.2757
-8 | -0.666 | 0.0083 | -0.044 | -80.241
-7.5 | -0.6097 | 0.00803 | -0.0441 | -75.9278
-7 | -0.551 | 0.00783 | -0.0446 | -70.3704
-6.5 | -0.4999 | 0.00787 | -0.0433 | -63.5197
-6 | -0.4445 | 0.007 | -0.0432 | -63.5
-5.5 | -0.3879 | 0.00667 | -0.0433 | -58.1559
-5 | -0.3309 | 0.00641 | -0.0434 | -51.6225
-4.5 | -0.2738 | 0.00618 | -0.0435 | -44.3042
-4 | -0.2165 | 0.006 | -0.0436 | -36.0833
-3.5 | -0.1593 | 0.00591 | -0.0437 | -26.9543
-3 | -0.1019 | 0.0058 | -0.0439 | -17.569
-2.5 | -0.0444 | 0.00568 | -0.044 | -7.8169
-2 | 0.0131 | 0.00561 | -0.0442 | 2.3351
-1.5 | 0.0706 | 0.00555 | -0.0443 | 12.7207
-1 | 0.1281 | 0.00544 | -0.0446 | 23.5478
-0.5 | 0.1856 | 0.0054 | -0.0448 | 34.3704
0 | 0.2434 | 0.00525 | -0.0451 | 46.3619
0.5 | 0.3012 | 0.00504 | -0.0456 | 59.7619
1 | 0.3589 | 0.00493 | -0.046 | 72.7992
1.5 | 0.4164 | 0.00495 | -0.0465 | 84.1212
2 | 0.474 | 0.00482 | -0.047 | 98.3402
2.5 | 0.5314 | 0.00473 | -0.0474 | 112.3467
3 | 0.5825 | 0.00453 | -0.0462 | 128.5872
3.5 | 0.639 | 0.00495 | -0.0463 | 129.0909
4.5 | 0.7511 | 0.00585 | -0.0465 | 128.3932
5 | 0.807 | 0.00623 | -0.0466 | 129.5345
5.5 | 0.8629 | 0.00656 | -0.0466 | 131.5396
6 | 0.9181 | 0.00705 | -0.0466 | 130.227
6.5 | 0.9733 | 0.00746 | -0.0466 | 130.4692
7 | 1.0283 | 0.00786 | -0.0465 | 130.827
7.5 | 1.083 | 0.00827 | -0.0464 | 130.9553
8 | 1.1375 | 0.00866 | -0.0464 | 131.351
8.5 | 1.1911 | 0.0092 | -0.0462 | 129.4674
9 | 1.2447 | 0.00966 | -0.046 | 128.8509
9.5 | 1.2973 | 0.01028 | -0.0458 | 126.1965
10 | 1.3497 | 0.01086 | -0.0455 | 124.2818
10.5 | 1.4013 | 0.01153 | -0.0451 | 121.5351
11 | 1.4515 | 0.01238 | -0.0446 | 117.2456
11.5 | 1.5017 | 0.01311 | -0.0441 | 114.5461
12 | 1.551 | 0.01389 | -0.0435 | 111.6631
12.5 | 1.5989 | 0.01479 | -0.0428 | 108.1068
13 | 1.6452 | 0.01584 | -0.0419 | 103.8636
13.5 | 1.6897 | 0.017 | -0.0408 | 99.3941
14 | 1.7319 | 0.01832 | -0.0395 | 94.536
14.5 | 1.7714 | 0.01979 | -0.0379 | 89.5099
15 | 1.8071 | 0.02147 | -0.036 | 84.1686
15.5 | 1.8366 | 0.0235 | -0.0335 | 78.1532
16 | 1.8558 | 0.02599 | -0.0299 | 71.4044
16.5 | 1.848 | 0.02939 | -0.0239 | 62.8785
17 | 1.8486 | 0.03361 | -0.0223 | 55.0015
17.5 | 1.8408 | 0.04024 | -0.0237 | 45.7455
18 | 1.8272 | 0.04865 | -0.0271 | 37.5581
18.5 | 1.7807 | 0.06263 | -0.0336 | 28.4321
19 | 1.7226 | 0.07896 | -0.0412 | 21.8161
19.5 | 1.6139 | 0.10558 | -0.0545 | 15.286
20 | 1.5155 | 0.13216 | -0.0684 | 11.4672

## 91. Re 7M Mach 0.10 (1)
BIGFOIL.COM POLAR EXPORT
MID 304
MID 304 |  |  |  | Cl Max: | 1.107 | at alpha= | 9 | deg
JavaFoil+Calcfoil stall+Eppler ext transition |  |  |  | L/D Max: | 91.126 | at alpha= | 7 | deg
Re: | 7000000 |  |  | Cd Min: | 0.00773 | at alpha= | 3.5 | deg
Mach: | 0.1 |  |  | Cl=0 at alpha= | -2.2105 | deg
|  |  |  | @ Cl=0.1, Cd= | 0.0087971
|  |  |  | @ Cl=0.4, Cd= | 0.0081215
|  |  |  | @ Cl=0.6, Cd= | 0.0084184
alpha (deg) | Cl | Cd | Cm | Cl/Cd
-12 | -0.388 | 0.07713 | -0.022 | -5.031
-11.5 | -0.404 | 0.07316 | -0.022 | -5.52
-11 | -0.418 | 0.06846 | -0.022 | -6.107
-10.5 | -0.429 | 0.06431 | -0.023 | -6.678
-10 | -0.437 | 0.06059 | -0.023 | -7.205
-9.5 | -0.438 | 0.0565 | -0.023 | -7.755
-9 | -0.435 | 0.05316 | -0.024 | -8.191
-8.5 | -0.429 | 0.05025 | -0.025 | -8.536
-8 | -0.419 | 0.04607 | -0.026 | -9.088
-7.5 | -0.448 | 0.01804 | -0.038 | -24.844
-7 | -0.463 | 0.00981 | -0.043 | -47.172
-6.5 | -0.429 | 0.00972 | -0.043 | -44.121
-6 | -0.39 | 0.00958 | -0.043 | -40.741
-5.5 | -0.348 | 0.00945 | -0.043 | -36.801
-5 | -0.302 | 0.00931 | -0.043 | -32.383
-4.5 | -0.252 | 0.00916 | -0.043 | -27.52
-4 | -0.2 | 0.00906 | -0.043 | -22.085
-3.5 | -0.146 | 0.00897 | -0.043 | -16.276
-3 | -0.09 | 0.00891 | -0.043 | -10.131
-2.5 | -0.033 | 0.00886 | -0.043 | -3.758
-2 | 0.024 | 0.00882 | -0.044 | 2.775
-1.5 | 0.083 | 0.0088 | -0.044 | 9.397
-1 | 0.141 | 0.00879 | -0.044 | 16.057
-0.5 | 0.2 | 0.00825 | -0.044 | 24.189
0 | 0.258 | 0.00816 | -0.044 | 31.655
0.5 | 0.317 | 0.00808 | -0.044 | 39.2
1 | 0.375 | 0.0081 | -0.044 | 46.274
1.5 | 0.433 | 0.00815 | -0.044 | 53.112
2 | 0.491 | 0.00823 | -0.044 | 59.654
2.5 | 0.549 | 0.00832 | -0.044 | 65.925
3 | 0.606 | 0.00843 | -0.044 | 71.964
3.5 | 0.664 | 0.00773 | -0.044 | 85.827
4 | 0.72 | 0.00803 | -0.044 | 89.651
4.5 | 0.775 | 0.00896 | -0.045 | 86.473
5 | 0.829 | 0.00929 | -0.045 | 89.243
5.5 | 0.881 | 0.00992 | -0.045 | 88.769
6 | 0.929 | 0.01033 | -0.045 | 89.992
6.5 | 0.973 | 0.01071 | -0.045 | 90.865
7 | 1.012 | 0.01111 | -0.045 | 91.126
7.5 | 1.046 | 0.01162 | -0.045 | 90.036
8 | 1.073 | 0.01216 | -0.045 | 88.229
8.5 | 1.094 | 0.01271 | -0.045 | 86.045
9 | 1.107 | 0.01337 | -0.045 | 82.747
9.5 | 1.107 | 0.01405 | -0.045 | 78.811
10 | 1.098 | 0.01484 | -0.046 | 74.035
10.5 | 1.081 | 0.01585 | -0.046 | 68.229
11 | 1.045 | 0.01571 | -0.045 | 66.528
11.5 | 0.991 | 0.01903 | -0.044 | 52.103
12 | 0.928 | 0.02438 | -0.043 | 38.059
12.5 | 0.85 | 0.03752 | -0.04 | 22.647
13 | 0.778 | 0.05426 | -0.037 | 14.347
13.5 | 0.714 | 0.07245 | -0.034 | 9.856
14 | 0.658 | 0.08881 | -0.03 | 7.414

## 92. Re 7M Mach 0.10 (2)
BIGFOIL.COM POLAR EXPORT
MID 304
MID 304 |  |  |  | Cl Max: | 1.8258 | at alpha= | 16 | deg
XFOIL ncrit=9 |  |  |  | L/D Max: | 131.976 | at alpha= | 5.5 | deg
Re: | 7000000 |  |  | Cd Min: | 0.15924 | at alpha= | 20 | deg
Mach: | 0.1 |  |  | Cl=0 at alpha= | -2.1125 | deg
|  |  |  | @ Cl=0.1, Cd= | 0.0054997
|  |  |  | @ Cl=0.4, Cd= | 0.0049502
|  |  |  | @ Cl=0.6, Cd= | 0.0046516
alpha (deg) | Cl | Cd | Cm | Cl/Cd
-11.5 | -1.0473 | 0.01869 | -0.0456 | -56.0353
-11 | -1.0016 | 0.015 | -0.0458 | -66.7733
-10.5 | -0.9502 | 0.01288 | -0.0456 | -73.7733
-10 | -0.8964 | 0.01144 | -0.0455 | -78.3566
-9.5 | -0.8414 | 0.01037 | -0.0453 | -81.1379
-9 | -0.7855 | 0.00958 | -0.0451 | -81.9937
-8.5 | -0.7292 | 0.00895 | -0.045 | -81.4749
-8 | -0.6724 | 0.00845 | -0.0449 | -79.574
-7.5 | -0.6154 | 0.00812 | -0.0448 | -75.7882
-7 | -0.556 | 0.00789 | -0.0452 | -70.4689
-6.5 | -0.5042 | 0.00792 | -0.0438 | -63.6616
-6 | -0.4482 | 0.00714 | -0.0437 | -62.7731
-5.5 | -0.3911 | 0.00675 | -0.0437 | -57.9407
-5 | -0.3336 | 0.00646 | -0.0438 | -51.6409
-4.5 | -0.276 | 0.00622 | -0.0438 | -44.373
-4 | -0.2182 | 0.00603 | -0.0439 | -36.1857
-3.5 | -0.1605 | 0.00592 | -0.044 | -27.1115
-3 | -0.1028 | 0.00581 | -0.0442 | -17.6936
-2.5 | -0.0448 | 0.00568 | -0.0443 | -7.8873
-2 | 0.013 | 0.00562 | -0.0444 | 2.3132
-1.5 | 0.0709 | 0.00555 | -0.0446 | 12.7748
-1 | 0.1288 | 0.00545 | -0.0448 | 23.633
-0.5 | 0.1867 | 0.00541 | -0.045 | 34.5102
0 | 0.2448 | 0.00525 | -0.0454 | 46.6286
0.5 | 0.303 | 0.00504 | -0.0458 | 60.119
1 | 0.361 | 0.00493 | -0.0462 | 73.2252
1.5 | 0.4188 | 0.00496 | -0.0467 | 84.4355
2 | 0.4768 | 0.00483 | -0.0472 | 98.7164
2.5 | 0.5345 | 0.00474 | -0.0476 | 112.7637
3 | 0.5859 | 0.00455 | -0.0463 | 128.7692
3.5 | 0.6428 | 0.00496 | -0.0465 | 129.5968
4 | 0.6994 | 0.0054 | -0.0466 | 129.5185
4.5 | 0.7556 | 0.00589 | -0.0466 | 128.2852
5 | 0.8121 | 0.00625 | -0.0467 | 129.936
5.5 | 0.8684 | 0.00658 | -0.0467 | 131.9757
6 | 0.924 | 0.00709 | -0.0466 | 130.3244
6.5 | 0.9798 | 0.0075 | -0.0465 | 130.64
7 | 1.0352 | 0.00792 | -0.0464 | 130.7071
7.5 | 1.0905 | 0.00832 | -0.0463 | 131.0697
8 | 1.1456 | 0.00874 | -0.0461 | 131.0755
8.5 | 1.1998 | 0.00929 | -0.0459 | 129.1496
9 | 1.254 | 0.00977 | -0.0456 | 128.3521
9.5 | 1.3072 | 0.01044 | -0.0452 | 125.2107
10 | 1.3603 | 0.01103 | -0.0449 | 123.3273
10.5 | 1.4121 | 0.01179 | -0.0443 | 119.771
11 | 1.4631 | 0.01264 | -0.0437 | 115.7516
11.5 | 1.514 | 0.0134 | -0.043 | 112.9851
12 | 1.5636 | 0.01429 | -0.0423 | 109.4192
12.5 | 1.6116 | 0.01532 | -0.0413 | 105.1958
13 | 1.6577 | 0.0165 | -0.0401 | 100.4667
13.5 | 1.7018 | 0.01782 | -0.0387 | 95.4994
14 | 1.7428 | 0.01937 | -0.037 | 89.9742
14.5 | 1.7795 | 0.02118 | -0.0349 | 84.0179
15 | 1.8094 | 0.0234 | -0.0322 | 77.3248
15.5 | 1.8239 | 0.0265 | -0.0281 | 68.8264
16 | 1.8258 | 0.02927 | -0.0227 | 62.3779
16.5 | 1.8248 | 0.03367 | -0.0209 | 54.1966
17 | 1.8202 | 0.04006 | -0.0223 | 45.4368
17.5 | 1.7964 | 0.05019 | -0.0268 | 35.792
18 | 1.7607 | 0.06269 | -0.0327 | 28.0858
18.5 | 1.6749 | 0.08376 | -0.0431 | 19.9964
19 | 1.5839 | 0.10737 | -0.055 | 14.7518
19.5 | 1.4721 | 0.13672 | -0.0707 | 10.7673
20 | 1.4052 | 0.15924 | -0.0836 | 8.8244

## 93. Re 7M Mach 0.25 (1)
BIGFOIL.COM POLAR EXPORT
MID 304
MID 304 |  |  |  | Cl Max: | 1.081 | at alpha= | 8.5 | deg
JavaFoil+Calcfoil stall+Eppler ext transition |  |  |  | L/D Max: | 90.5 | at alpha= | 4 | deg
Re: | 7000000 |  |  | Cd Min: | 0.00786 | at alpha= | 3.5 | deg
Mach: | 0.25 |  |  | Cl=0 at alpha= | -2.2119 | deg
|  |  |  | @ Cl=0.1, Cd= | 0.0088475
|  |  |  | @ Cl=0.4, Cd= | 0.09552
|  |  |  | @ Cl=0.6, Cd= | 0.09552
alpha (deg) | Cl | Cd | Cm | Cl/Cd
-11 | -0.229 | 0.07106 | -0.023 | -3.219
-10.5 | -0.273 | 0.06712 | -0.022 | -4.074
-10 | -0.311 | 0.06253 | -0.023 | -4.967
-9.5 | -0.338 | 0.05899 | -0.023 | -5.725
-9 | -0.358 | 0.05532 | -0.023 | -6.471
-8.5 | -0.371 | 0.05263 | -0.023 | -7.047
-8 | -0.376 | 0.04961 | -0.024 | -7.573
-7.5 | -0.374 | 0.04592 | -0.025 | -8.137
-7 | -0.361 | 0.04306 | -0.026 | -8.378
-6.5 | -0.348 | 0.03561 | -0.03 | -9.765
-6 | -0.386 | 0.00968 | -0.044 | -39.938
-5.5 | -0.348 | 0.00959 | -0.044 | -36.317
-5 | -0.304 | 0.00944 | -0.044 | -32.222
-4.5 | -0.256 | 0.00929 | -0.044 | -27.564
-4 | -0.204 | 0.00915 | -0.045 | -22.3
-3.5 | -0.149 | 0.00904 | -0.045 | -16.504
-3 | -0.092 | 0.00898 | -0.045 | -10.299
-2.5 | -0.034 | 0.00892 | -0.045 | -3.829
-2 | 0.025 | 0.00887 | -0.045 | 2.832
-1.5 | 0.085 | 0.00885 | -0.045 | 9.592
-1 | 0.145 | 0.00884 | -0.045 | 16.414
-0.5 | 0.205 | 0.00831 | -0.045 | 24.69
0 | 0.265 | 0.00822 | -0.045 | 32.271
0.5 | 0.325 | 0.00814 | -0.045 | 39.936
1 | 0.385 | 0.00817 | -0.045 | 47.136
1.5 | 0.445 | 0.00822 | -0.045 | 54.095
2 | 0.505 | 0.00831 | -0.045 | 60.698
2.5 | 0.564 | 0.00842 | -0.045 | 66.979
3 | 0.623 | 0.00853 | -0.045 | 73.034
3.5 | 0.682 | 0.00786 | -0.046 | 86.727
4 | 0.739 | 0.00817 | -0.046 | 90.5
4.5 | 0.795 | 0.00914 | -0.046 | 87.057
5 | 0.85 | 0.0095 | -0.046 | 89.503
5.5 | 0.902 | 0.01018 | -0.046 | 88.617
6 | 0.951 | 0.01062 | -0.046 | 89.536
6.5 | 0.993 | 0.01103 | -0.046 | 89.988
7 | 1.028 | 0.01152 | -0.046 | 89.243
7.5 | 1.055 | 0.01213 | -0.046 | 86.983
8 | 1.073 | 0.01278 | -0.046 | 83.984
8.5 | 1.081 | 0.01342 | -0.047 | 80.533
9 | 1.076 | 0.01424 | -0.047 | 75.577
9.5 | 1.051 | 0.01529 | -0.047 | 68.759
10 | 1.011 | 0.01661 | -0.047 | 60.867
10.5 | 0.925 | 0.01865 | -0.045 | 49.602
11 | 0.816 | 0.02809 | -0.043 | 29.05
11.5 | 0.696 | 0.04915 | -0.038 | 14.157
12 | 0.588 | 0.07244 | -0.031 | 8.112
12.5 | 0.496 | 0.08612 | -0.026 | 5.758
13 | 0.409 | 0.08967 | -0.027 | 4.565
13.5 | 0.314 | 0.09552 | -0.027 | 3.29

## 94. Re 7M Mach 0.25 (2)
BIGFOIL.COM POLAR EXPORT
MID 304
MID 304 |  |  |  | Cl Max: | 1.6967 | at alpha= | 13.5 | deg
XFOIL ncrit=9 |  |  |  | L/D Max: | 133.596 | at alpha= | 5.5 | deg
Re: | 7000000 |  |  | Cd Min: | 0.27118 | at alpha= | -20 | deg
Mach: | 0.25 |  |  | Cl=0 at alpha= | -2.1067 | deg
|  |  |  | @ Cl=0.1, Cd= | 0.0055299
|  |  |  | @ Cl=0.4, Cd= | 0.0049692
|  |  |  | @ Cl=0.6, Cd= | 0.004635
alpha (deg) | Cl | Cd | Cm | Cl/Cd
-20 | -0.8845 | 0.27118 | 0.1033 | -3.2617
-19.5 | -0.8661 | 0.26448 | 0.0988 | -3.2747
-19 | -0.8477 | 0.25772 | 0.0945 | -3.2892
-18.5 | -0.8293 | 0.25076 | 0.0902 | -3.3071
-18 | -0.8106 | 0.24321 | 0.086 | -3.3329
-17.5 | -0.7927 | 0.235 | 0.0818 | -3.3732
-17 | -0.7749 | 0.22771 | 0.0778 | -3.403
-16.5 | -0.7576 | 0.22038 | 0.0738 | -3.4377
-16 | -0.7406 | 0.21292 | 0.07 | -3.4783
-15.5 | -0.7242 | 0.20535 | 0.0662 | -3.5267
-14.5 | -0.6984 | 0.18789 | 0.0585 | -3.7171
-14 | -0.6883 | 0.17801 | 0.0545 | -3.8666
-13.5 | -0.6736 | 0.17127 | 0.0514 | -3.933
-13 | -0.6591 | 0.16466 | 0.0484 | -4.0028
-12.5 | -0.6452 | 0.15777 | 0.0455 | -4.0895
-12 | -0.6334 | 0.15037 | 0.0425 | -4.2123
-11.5 | -0.6238 | 0.14211 | 0.0394 | -4.3896
-11 | -0.6161 | 0.1336 | 0.0362 | -4.6115
-10.5 | -0.6113 | 0.12447 | 0.0327 | -4.9112
-10 | -0.6194 | 0.11182 | 0.0276 | -5.5393
-9.5 | -0.6125 | 0.10386 | 0.024 | -5.8974
-9 | -0.6141 | 0.094 | 0.0188 | -6.533
-8.5 | -0.608 | 0.08622 | 0.0142 | -7.0517
-8 | -0.7012 | 0.01473 | -0.0489 | -47.6035
-7.5 | -0.646 | 0.01082 | -0.049 | -59.7043
-7 | -0.5844 | 0.00907 | -0.049 | -64.4322
-6.5 | -0.5291 | 0.0086 | -0.0472 | -61.5233
-6 | -0.4693 | 0.00828 | -0.0466 | -56.6787
-5.5 | -0.4093 | 0.00735 | -0.0463 | -55.6871
-5 | -0.3488 | 0.00684 | -0.0461 | -50.9942
-4.5 | -0.2883 | 0.00648 | -0.0459 | -44.4907
-4 | -0.2278 | 0.00619 | -0.0458 | -36.8013
-3.5 | -0.1675 | 0.00599 | -0.0457 | -27.9633
-3 | -0.1075 | 0.00593 | -0.0457 | -18.1282
-2.5 | -0.0472 | 0.00572 | -0.0457 | -8.2517
-2 | 0.0128 | 0.00564 | -0.0458 | 2.2695
-1.5 | 0.0727 | 0.00558 | -0.0459 | 13.0287
-1 | 0.1326 | 0.00547 | -0.0461 | 24.2413
-0.5 | 0.1924 | 0.00545 | -0.0462 | 35.3028
0 | 0.2523 | 0.00529 | -0.0465 | 47.6938
0.5 | 0.3125 | 0.00508 | -0.047 | 61.5157
1 | 0.3724 | 0.00496 | -0.0474 | 75.0806
1.5 | 0.4321 | 0.00498 | -0.0479 | 86.7671
2 | 0.492 | 0.00488 | -0.0484 | 100.8197
2.5 | 0.5518 | 0.00478 | -0.0487 | 115.4393
3 | 0.605 | 0.00462 | -0.0473 | 130.9524
3.5 | 0.664 | 0.00504 | -0.0474 | 131.746
4 | 0.7226 | 0.00552 | -0.0474 | 130.9058
4.5 | 0.7812 | 0.00603 | -0.0473 | 129.5522
5 | 0.8401 | 0.0064 | -0.0472 | 131.2656
5.5 | 0.8991 | 0.00673 | -0.047 | 133.5958
6 | 0.9572 | 0.00733 | -0.0467 | 130.5866
6.5 | 1.016 | 0.00772 | -0.0463 | 131.6062
7 | 1.0744 | 0.00821 | -0.0459 | 130.8648
7.5 | 1.133 | 0.00864 | -0.0454 | 131.1343
8 | 1.191 | 0.00923 | -0.0447 | 129.0358
8.5 | 1.249 | 0.0098 | -0.044 | 127.449
9 | 1.3062 | 0.01051 | -0.0431 | 124.2816
9.5 | 1.3631 | 0.01129 | -0.0421 | 120.7352
10 | 1.4185 | 0.01233 | -0.0407 | 115.0446
10.5 | 1.4737 | 0.01333 | -0.0393 | 110.5551
11 | 1.527 | 0.01459 | -0.0376 | 104.6607
11.5 | 1.5775 | 0.01617 | -0.0355 | 97.5572
12 | 1.6238 | 0.01816 | -0.033 | 89.4163
12.5 | 1.6635 | 0.0207 | -0.0299 | 80.3623
13 | 1.6914 | 0.02407 | -0.026 | 70.27
13.5 | 1.6967 | 0.0284 | -0.0206 | 59.743
14 | 1.6701 | 0.03476 | -0.0167 | 48.0466
14.5 | 1.6396 | 0.04581 | -0.0222 | 35.7913
15 | 1.6016 | 0.05963 | -0.0304 | 26.859
15.5 | 1.5544 | 0.07516 | -0.0389 | 20.6812
16 | 1.5041 | 0.09134 | -0.0472 | 16.467
16.5 | 1.4508 | 0.10847 | -0.0557 | 13.3751
17 | 1.395 | 0.12677 | -0.0652 | 11.0042
17.5 | 1.3366 | 0.14662 | -0.0762 | 9.1161
18 | 1.28 | 0.16779 | -0.0888 | 7.6286
18.5 | 1.2218 | 0.19235 | -0.1047 | 6.352

## 95. Re 7M Mach 0.50 (1)
BIGFOIL.COM POLAR EXPORT
MID 304
MID 304 |  |  |  | Cl Max: | 1.195 | at alpha= | 20 | deg
JavaFoil+Calcfoil stall+Eppler ext transition |  |  |  | L/D Max: | 90.054 | at alpha= | 3.5 | deg
Re: | 7000000 |  |  | Cd Min: | 0.00844 | at alpha= | 3.5 | deg
Mach: | 0.5 |  |  | Cl=0 at alpha= | -2.2121 | deg
|  |  |  | @ Cl=0.1, Cd= | 0.0090692
|  |  |  | @ Cl=0.4, Cd= | 0.0084609
|  |  |  | @ Cl=0.6, Cd= | 0.0087618
alpha (deg) | Cl | Cd | Cm | Cl/Cd
-20 | -0.951 | 0.15518 | -0.029 | -6.125
-19.5 | -0.924 | 0.15065 | -0.029 | -6.133
-19 | -0.897 | 0.14501 | -0.028 | -6.183
-18.5 | -0.869 | 0.13995 | -0.028 | -6.212
-18 | -0.843 | 0.1364 | -0.028 | -6.182
-17.5 | -0.818 | 0.13171 | -0.028 | -6.207
-17 | -0.793 | 0.129 | -0.028 | -6.146
-16.5 | -0.766 | 0.12385 | -0.028 | -6.182
-16 | -0.738 | 0.11912 | -0.026 | -6.192
-15.5 | -0.711 | 0.11452 | -0.026 | -6.211
-15 | -0.685 | 0.11054 | -0.026 | -6.198
-14.5 | -0.659 | 0.10665 | -0.026 | -6.178
-14 | -0.633 | 0.10311 | -0.026 | -6.136
-13.5 | -0.606 | 0.09919 | -0.026 | -6.112
-13 | -0.579 | 0.09566 | -0.026 | -6.055
-12.5 | -0.553 | 0.08512 | -0.026 | -6.497
-12 | -0.527 | 0.07877 | -0.026 | -6.688
-11.5 | -0.501 | 0.07256 | -0.027 | -6.901
-11 | -0.475 | 0.06691 | -0.028 | -7.101
-10.5 | -0.445 | 0.0747 | -0.024 | -5.962
-10 | -0.419 | 0.06607 | -0.025 | -6.349
-9.5 | -0.393 | 0.05989 | -0.026 | -6.569
-9 | -0.368 | 0.05409 | -0.028 | -6.807
-8.5 | -0.338 | 0.05803 | -0.024 | -5.833
-8 | -0.313 | 0.0519 | -0.026 | -6.024
-7.5 | -0.288 | 0.0462 | -0.029 | -6.232
-7 | -0.32 | 0.0107 | -0.049 | -29.924
-6.5 | -0.233 | 0.04241 | -0.029 | -5.501
-6 | -0.253 | 0.01026 | -0.05 | -24.697
-5.5 | -0.22 | 0.01001 | -0.05 | -21.984
-5 | -0.151 | 0.03769 | -0.027 | -4.009
-4.5 | -0.221 | 0.00976 | -0.05 | -22.698
-4 | -0.207 | 0.0096 | -0.05 | -21.597
-3.5 | -0.159 | 0.00946 | -0.05 | -16.852
-3 | -0.101 | 0.00929 | -0.05 | -10.868
-2.5 | -0.038 | 0.00919 | -0.05 | -4.106
-2 | 0.028 | 0.00913 | -0.05 | 3.058
-1.5 | 0.095 | 0.00907 | -0.05 | 10.449
-1 | 0.162 | 0.00906 | -0.05 | 17.888
-0.5 | 0.229 | 0.00896 | -0.05 | 25.587
0 | 0.297 | 0.00853 | -0.05 | 34.764
0.5 | 0.364 | 0.00845 | -0.05 | 43.025
1 | 0.43 | 0.00847 | -0.05 | 50.789
1.5 | 0.497 | 0.00856 | -0.051 | 58.043
2 | 0.564 | 0.00868 | -0.051 | 64.925
2.5 | 0.63 | 0.00883 | -0.051 | 71.313
3 | 0.695 | 0.00901 | -0.051 | 77.149
3.5 | 0.76 | 0.00844 | -0.051 | 90.054
4 | 0.823 | 0.00958 | -0.051 | 85.9
4.5 | 0.883 | 0.01004 | -0.051 | 87.931
5 | 0.939 | 0.0109 | -0.051 | 86.164
5.5 | 0.988 | 0.01153 | -0.051 | 85.691
6 | 1.021 | 0.0122 | -0.051 | 83.688
6.5 | 1.02 | 0.01315 | -0.052 | 77.559
7 | 0.917 | 0.01473 | -0.052 | 62.245
7.5 | 0.647 | 0.0161 | -0.052 | 40.149
8 | 0.679 | 0.01701 | -0.052 | 39.933
8.5 | 0.694 | 0.0178 | -0.051 | 39.019
9 | 0.731 | 0.01752 | -0.051 | 41.746
9.5 | 0.724 | 0.02521 | -0.048 | 28.737
10 | 0.654 | 0.07308 | -0.027 | 8.952
10.5 | 0.682 | 0.073 | -0.029 | 9.346
11 | 0.706 | 0.08438 | -0.027 | 8.361
11.5 | 0.755 | 0.06709 | -0.037 | 11.261
12 | 0.759 | 0.08606 | -0.028 | 8.825
12.5 | 0.787 | 0.09326 | -0.029 | 8.44
13 | 0.811 | 0.0956 | -0.028 | 8.485
13.5 | 0.837 | 0.09903 | -0.028 | 8.452
14 | 0.866 | 0.10368 | -0.03 | 8.353
14.5 | 0.901 | 0.10454 | -0.034 | 8.618
15 | 0.916 | 0.11284 | -0.03 | 8.121
15.5 | 0.944 | 0.11657 | -0.031 | 8.097
16 | 0.977 | 0.11803 | -0.034 | 8.281
16.5 | 1.006 | 0.12343 | -0.035 | 8.154
17 | 1.021 | 0.12806 | -0.032 | 7.976
17.5 | 1.05 | 0.13234 | -0.033 | 7.935
18 | 1.087 | 0.13077 | -0.036 | 8.312
18.5 | 1.115 | 0.13725 | -0.037 | 8.122
19 | 1.126 | 0.1449 | -0.033 | 7.767
19.5 | 1.156 | 0.1469 | -0.035 | 7.871
20 | 1.195 | 0.14384 | -0.038 | 8.306

## 96. Re 7M Mach 0.50 (2)
BIGFOIL.COM POLAR EXPORT
MID 304
MID 304 |  |  |  | Cl Max: | 1.3306 | at alpha= | 8 | deg
XFOIL ncrit=9 |  |  |  | L/D Max: | 141.143 | at alpha= | 3 | deg
Re: | 7000000 |  |  | Cd Min: | 0.25409 | at alpha= | -17.5 | deg
Mach: | 0.5 |  |  | Cl=0 at alpha= | -2.0782 | deg
|  |  |  | @ Cl=0.1, Cd= | 0.0056928
|  |  |  | @ Cl=0.4, Cd= | 0.0051613
|  |  |  | @ Cl=0.6, Cd= | 0.0050247
alpha (deg) | Cl | Cd | Cm | Cl/Cd
-20 | -0.6234 | 0.2359 | 0.0608 | -2.6426
-19.5 | -0.6118 | 0.22908 | 0.0579 | -2.6707
-19 | -0.6003 | 0.22233 | 0.0551 | -2.7
-18.5 | -0.5892 | 0.2156 | 0.0523 | -2.7328
-18 | -0.5784 | 0.20886 | 0.0495 | -2.7693
-17.5 | -0.8529 | 0.25409 | 0.0938 | -3.3567
-17 | -0.8298 | 0.24503 | 0.0889 | -3.3865
-16.5 | -0.8072 | 0.23643 | 0.0841 | -3.4141
-16 | -0.7853 | 0.22792 | 0.0794 | -3.4455
-15.5 | -0.7641 | 0.21948 | 0.0749 | -3.4814
-15 | -0.7447 | 0.21068 | 0.0703 | -3.5347
-14.5 | -0.7236 | 0.20291 | 0.0661 | -3.5661
-14 | -0.7034 | 0.19475 | 0.0619 | -3.6118
-13.5 | -0.6867 | 0.18458 | 0.0576 | -3.7203
-13 | -0.6705 | 0.1753 | 0.0535 | -3.8249
-12.5 | -0.6522 | 0.16771 | 0.0499 | -3.8889
-12 | -0.6344 | 0.16028 | 0.0465 | -3.9581
-11.5 | -0.6183 | 0.15234 | 0.0431 | -4.0587
-11 | -0.604 | 0.14404 | 0.0398 | -4.1933
-10.5 | -0.591 | 0.13568 | 0.0364 | -4.3558
-10 | -0.5793 | 0.12734 | 0.0331 | -4.5492
-9.5 | -0.5685 | 0.11888 | 0.0297 | -4.7821
-9 | -0.5593 | 0.11032 | 0.0261 | -5.0698
-8.5 | -0.5513 | 0.1017 | 0.0223 | -5.4208
-8 | -0.5447 | 0.09298 | 0.018 | -5.8582
-7.5 | -0.5326 | 0.08574 | 0.014 | -6.2118
-7 | -0.5234 | 0.07904 | 0.0107 | -6.622
-6.5 | -0.5118 | 0.0713 | 0.0038 | -7.1781
-6 | -0.4832 | 0.06073 | -0.0113 | -7.9565
-5.5 | -0.4417 | 0.04779 | -0.0295 | -9.2425
-5 | -0.3915 | 0.0335 | -0.0443 | -11.6866
-4.5 | -0.3371 | 0.01943 | -0.0521 | -17.3495
-4 | -0.2745 | 0.00964 | -0.0543 | -28.4751
-3.5 | -0.2026 | 0.00738 | -0.0536 | -27.4526
-3 | -0.1304 | 0.00642 | -0.0529 | -20.3115
-2.5 | -0.0593 | 0.00604 | -0.0523 | -9.8179
-2 | 0.011 | 0.0058 | -0.0519 | 1.8966
-1.5 | 0.0803 | 0.00571 | -0.0517 | 14.063
-1 | 0.1492 | 0.00565 | -0.0516 | 26.4071
-0.5 | 0.2178 | 0.00557 | -0.0516 | 39.1023
0 | 0.2862 | 0.00547 | -0.0518 | 52.3218
0.5 | 0.355 | 0.00524 | -0.0522 | 67.7481
1 | 0.4236 | 0.00512 | -0.0525 | 82.7344
1.5 | 0.492 | 0.00514 | -0.0529 | 95.7198
2 | 0.5609 | 0.00507 | -0.0533 | 110.6312
2.5 | 0.6299 | 0.00499 | -0.0534 | 126.2325
3 | 0.6916 | 0.0049 | -0.0515 | 141.1429
3.5 | 0.7601 | 0.00548 | -0.051 | 138.7044
4 | 0.8288 | 0.00613 | -0.0504 | 135.2039
4.5 | 0.899 | 0.00657 | -0.0495 | 136.8341
5 | 0.9699 | 0.00707 | -0.0483 | 137.1853
5.5 | 1.0412 | 0.0077 | -0.0468 | 135.2208
6 | 1.114 | 0.00826 | -0.0449 | 134.8668
6.5 | 1.1878 | 0.00897 | -0.0425 | 132.4192
7.5 | 1.3158 | 0.01427 | -0.0332 | 92.2074
8 | 1.3306 | 0.02208 | -0.0265 | 60.2627
8.5 | 1.3116 | 0.03068 | -0.0215 | 42.751
9 | 1.2768 | 0.0409 | -0.0259 | 31.2176
9.5 | 1.2449 | 0.05528 | -0.0379 | 22.5199
10 | 1.2134 | 0.06961 | -0.0475 | 17.4314
10.5 | 1.1826 | 0.08356 | -0.0551 | 14.1527
11 | 1.154 | 0.09702 | -0.0616 | 11.8945
11.5 | 1.1276 | 0.11019 | -0.0676 | 10.2332
12 | 1.1052 | 0.12328 | -0.0739 | 8.965
12.5 | 1.0876 | 0.13657 | -0.0808 | 7.9637
13 | 1.0744 | 0.14993 | -0.088 | 7.166

## 97. Re 8M Mach 0.00 (1)
BIGFOIL.COM POLAR EXPORT
MID 304
MID 304 |  |  |  | Cl Max: | 1.113 | at alpha= | 9.5 | deg
JavaFoil+Calcfoil stall+Eppler ext transition |  |  |  | L/D Max: | 92.911 | at alpha= | 7 | deg
Re: | 8000000 |  |  | Cd Min: | 0.00792 | at alpha= | 4 | deg
Mach: | 0 |  |  | Cl=0 at alpha= | -2.2105 | deg
|  |  |  | @ Cl=0.1, Cd= | 0.0087131
|  |  |  | @ Cl=0.4, Cd= | 0.008134
|  |  |  | @ Cl=0.6, Cd= | 0.0084342
alpha (deg) | Cl | Cd | Cm | Cl/Cd
-13 | -0.385 | 0.08485 | -0.022 | -4.54
-12.5 | -0.401 | 0.08061 | -0.022 | -4.97
-12 | -0.415 | 0.07634 | -0.022 | -5.435
-11.5 | -0.428 | 0.07196 | -0.022 | -5.944
-11 | -0.439 | 0.06734 | -0.023 | -6.516
-10.5 | -0.447 | 0.06321 | -0.023 | -7.072
-10 | -0.451 | 0.05914 | -0.024 | -7.635
-9.5 | -0.451 | 0.05433 | -0.025 | -8.307
-9 | -0.446 | 0.05189 | -0.025 | -8.6
-8.5 | -0.44 | 0.04676 | -0.027 | -9.403
-8 | -0.518 | 0.01011 | -0.043 | -51.217
-7.5 | -0.495 | 0.0099 | -0.043 | -50.005
-7 | -0.465 | 0.00975 | -0.043 | -47.63
-6.5 | -0.43 | 0.00962 | -0.043 | -44.659
-6 | -0.391 | 0.00948 | -0.043 | -41.192
-5.5 | -0.347 | 0.00934 | -0.043 | -37.213
-5 | -0.301 | 0.0092 | -0.043 | -32.703
-4.5 | -0.251 | 0.00907 | -0.043 | -27.724
-4 | -0.199 | 0.00897 | -0.043 | -22.237
-3.5 | -0.145 | 0.00888 | -0.043 | -16.374
-3 | -0.09 | 0.00882 | -0.043 | -10.188
-2.5 | -0.033 | 0.00877 | -0.043 | -3.777
-2 | 0.024 | 0.00873 | -0.043 | 2.787
-1.5 | 0.082 | 0.00871 | -0.043 | 9.445
-1 | 0.14 | 0.00872 | -0.043 | 16.11
-0.5 | 0.199 | 0.00822 | -0.044 | 24.162
0 | 0.257 | 0.00818 | -0.044 | 31.398
0.5 | 0.315 | 0.00811 | -0.044 | 38.831
1 | 0.373 | 0.00812 | -0.044 | 45.947
1.5 | 0.431 | 0.00815 | -0.044 | 52.889
2 | 0.489 | 0.00822 | -0.044 | 59.423
2.5 | 0.546 | 0.00833 | -0.044 | 65.57
3 | 0.603 | 0.00844 | -0.044 | 71.467
3.5 | 0.66 | 0.00846 | -0.044 | 78.038
4 | 0.716 | 0.00792 | -0.044 | 90.441
4.5 | 0.771 | 0.0088 | -0.044 | 87.673
5 | 0.825 | 0.00911 | -0.044 | 90.536
5.5 | 0.877 | 0.00969 | -0.044 | 90.445
6 | 0.925 | 0.01009 | -0.045 | 91.721
6.5 | 0.97 | 0.01047 | -0.045 | 92.583
7 | 1.009 | 0.01086 | -0.045 | 92.911
7.5 | 1.043 | 0.01133 | -0.045 | 92.132
8 | 1.072 | 0.01186 | -0.045 | 90.396
8.5 | 1.094 | 0.01237 | -0.045 | 88.447
9 | 1.109 | 0.01299 | -0.045 | 85.438
9.5 | 1.113 | 0.01362 | -0.045 | 81.704
10 | 1.108 | 0.01428 | -0.045 | 77.582
10.5 | 1.095 | 0.0152 | -0.045 | 72.093
11 | 1.075 | 0.01638 | -0.046 | 65.662
11.5 | 1.03 | 0.01715 | -0.045 | 60.066
12 | 0.977 | 0.02017 | -0.044 | 48.439
12.5 | 0.915 | 0.02653 | -0.042 | 34.49
13 | 0.844 | 0.03955 | -0.04 | 21.349
13.5 | 0.781 | 0.05467 | -0.037 | 14.287
14 | 0.718 | 0.07495 | -0.034 | 9.583
14.5 | 0.671 | 0.08814 | -0.031 | 7.609

## 98. Re 8M Mach 0.00 (2)
BIGFOIL.COM POLAR EXPORT
MID 304
MID 304 |  |  |  | Cl Max: | 1.8835 | at alpha= | 17 | deg
XFOIL ncrit=9 |  |  |  | L/D Max: | 134.969 | at alpha= | 5.5 | deg
Re: | 8000000 |  |  | Cd Min: | 0.1093 | at alpha= | 20 | deg
Mach: | 0 |  |  | Cl=0 at alpha= | -2.1139 | deg
|  |  |  | @ Cl=0.1, Cd= | 0.0054241
|  |  |  | @ Cl=0.4, Cd= | 0.0049743
|  |  |  | @ Cl=0.6, Cd= | 0.0047632
alpha (deg) | Cl | Cd | Cm | Cl/Cd
-14.5 | -1.2981 | 0.03173 | -0.0427 | -40.9108
-14 | -1.2603 | 0.02896 | -0.0432 | -43.5186
-13.5 | -1.216 | 0.02731 | -0.0432 | -44.5258
-13 | -1.1705 | 0.02567 | -0.0432 | -45.598
-12.5 | -1.125 | 0.0237 | -0.0433 | -47.4684
-12 | -1.0795 | 0.02137 | -0.0435 | -50.5147
-11.5 | -1.0431 | 0.01533 | -0.0442 | -68.0431
-11 | -0.994 | 0.01295 | -0.0442 | -76.7568
-10.5 | -0.942 | 0.01136 | -0.0441 | -82.9225
-10 | -0.8884 | 0.01021 | -0.0441 | -87.0127
-9.5 | -0.8339 | 0.00929 | -0.0441 | -89.7632
-9 | -0.7785 | 0.00867 | -0.044 | -89.7924
-8.5 | -0.7227 | 0.00822 | -0.044 | -87.9197
-8 | -0.6666 | 0.00787 | -0.044 | -84.7014
-7.5 | -0.6102 | 0.00762 | -0.0441 | -80.0787
-7 | -0.5561 | 0.00757 | -0.0434 | -73.461
-6.5 | -0.501 | 0.0076 | -0.0431 | -65.9211
-6 | -0.4449 | 0.00704 | -0.0432 | -63.196
-5.5 | -0.3881 | 0.00659 | -0.0433 | -58.8923
-5 | -0.3311 | 0.00629 | -0.0434 | -52.6391
-4.5 | -0.2739 | 0.00606 | -0.0435 | -45.198
-4 | -0.2166 | 0.00589 | -0.0437 | -36.7742
-3.5 | -0.1593 | 0.0058 | -0.0438 | -27.4655
-3 | -0.102 | 0.00573 | -0.0439 | -17.801
-2.5 | -0.0444 | 0.0056 | -0.0441 | -7.9286
-2 | 0.0131 | 0.00553 | -0.0442 | 2.3689
-1.5 | 0.0706 | 0.00547 | -0.0444 | 12.9068
-1 | 0.1282 | 0.00538 | -0.0446 | 23.829
-0.5 | 0.1857 | 0.00536 | -0.0448 | 34.6455
0 | 0.2434 | 0.00522 | -0.0451 | 46.6284
0.5 | 0.3013 | 0.00502 | -0.0456 | 60.0199
1 | 0.3589 | 0.00496 | -0.046 | 72.3589
1.5 | 0.4164 | 0.00498 | -0.0465 | 83.6145
2 | 0.474 | 0.00489 | -0.0469 | 96.9325
2.5 | 0.5315 | 0.00483 | -0.0474 | 110.0414
3 | 0.5884 | 0.00472 | -0.0476 | 124.661
3.5 | 0.6394 | 0.00491 | -0.0465 | 130.224
4 | 0.6957 | 0.00532 | -0.0466 | 130.7707
4.5 | 0.7517 | 0.00578 | -0.0467 | 130.0519
5 | 0.8078 | 0.0061 | -0.0467 | 132.4262
5.5 | 0.8638 | 0.0064 | -0.0468 | 134.9688
6 | 0.9189 | 0.00692 | -0.0467 | 132.789
6.5 | 0.9743 | 0.00728 | -0.0467 | 133.8324
7 | 1.0293 | 0.00769 | -0.0467 | 133.8492
7.5 | 1.0842 | 0.00806 | -0.0466 | 134.5161
8 | 1.1386 | 0.00847 | -0.0465 | 134.4274
8.5 | 1.1925 | 0.00897 | -0.0464 | 132.9431
9 | 1.2462 | 0.00942 | -0.0462 | 132.293
9.5 | 1.2988 | 0.01004 | -0.046 | 129.3625
10 | 1.3515 | 0.01058 | -0.0457 | 127.741
10.5 | 1.403 | 0.01127 | -0.0454 | 124.4898
11.5 | 1.5042 | 0.01271 | -0.0444 | 118.3478
12 | 1.5538 | 0.01348 | -0.0439 | 115.2671
12.5 | 1.6017 | 0.0144 | -0.0432 | 111.2292
13 | 1.6481 | 0.01546 | -0.0423 | 106.6041
13.5 | 1.6929 | 0.01661 | -0.0412 | 101.9205
14 | 1.7356 | 0.0179 | -0.0399 | 96.9609
14.5 | 1.7753 | 0.01937 | -0.0384 | 91.652
15 | 1.811 | 0.02109 | -0.0364 | 85.8701
15.5 | 1.84 | 0.02322 | -0.0338 | 79.242
16 | 1.8685 | 0.02498 | -0.0312 | 74.7998
16.5 | 1.8813 | 0.02704 | -0.0266 | 69.5747
17 | 1.8835 | 0.03016 | -0.0228 | 62.4503
17.5 | 1.8809 | 0.03515 | -0.0221 | 53.5107
18 | 1.8756 | 0.04173 | -0.0239 | 44.9461
18.5 | 1.8487 | 0.05215 | -0.0282 | 35.4497
19 | 1.8113 | 0.06461 | -0.0338 | 28.0344
19.5 | 1.7343 | 0.08406 | -0.043 | 20.6317
20 | 1.6331 | 0.1093 | -0.0556 | 14.9414

## 99. Re 8M Mach 0.10 (1)
BIGFOIL.COM POLAR EXPORT
MID 304
MID 304 |  |  |  | Cl Max: | 1.107 | at alpha= | 9 | deg
JavaFoil+Calcfoil stall+Eppler ext transition |  |  |  | L/D Max: | 92.799 | at alpha= | 7 | deg
Re: | 8000000 |  |  | Cd Min: | 0.00795 | at alpha= | 4 | deg
Mach: | 0.1 |  |  | Cl=0 at alpha= | -2.2105 | deg
|  |  |  | @ Cl=0.1, Cd= | 0.0087229
|  |  |  | @ Cl=0.4, Cd= | 0.0081429
|  |  |  | @ Cl=0.6, Cd= | 0.0084474
alpha (deg) | Cl | Cd | Cm | Cl/Cd
-12.5 | -0.371 | 0.08113 | -0.022 | -4.572
-12 | -0.388 | 0.07643 | -0.022 | -5.081
-11.5 | -0.404 | 0.07266 | -0.022 | -5.562
-11 | -0.418 | 0.06784 | -0.023 | -6.167
-10.5 | -0.43 | 0.06367 | -0.023 | -6.75
-10 | -0.437 | 0.05984 | -0.023 | -7.303
-9.5 | -0.439 | 0.0553 | -0.024 | -7.944
-9 | -0.437 | 0.05265 | -0.025 | -8.297
-8.5 | -0.431 | 0.04831 | -0.026 | -8.93
-8 | -0.424 | 0.04186 | -0.029 | -10.14
-7.5 | -0.491 | 0.00993 | -0.043 | -49.496
-7 | -0.463 | 0.00978 | -0.043 | -47.302
-6.5 | -0.429 | 0.00964 | -0.043 | -44.47
-6 | -0.39 | 0.0095 | -0.043 | -41.083
-5.5 | -0.348 | 0.00937 | -0.043 | -37.133
-5 | -0.302 | 0.00923 | -0.043 | -32.67
-4.5 | -0.252 | 0.00908 | -0.043 | -27.76
-4 | -0.2 | 0.00898 | -0.043 | -22.287
-3.5 | -0.146 | 0.0089 | -0.043 | -16.407
-3 | -0.09 | 0.00884 | -0.043 | -10.208
-2.5 | -0.033 | 0.00878 | -0.043 | -3.79
-2 | 0.024 | 0.00874 | -0.044 | 2.797
-1.5 | 0.083 | 0.00872 | -0.044 | 9.482
-1 | 0.141 | 0.00873 | -0.044 | 16.175
-0.5 | 0.2 | 0.00823 | -0.044 | 24.26
0 | 0.258 | 0.0082 | -0.044 | 31.512
0.5 | 0.317 | 0.00812 | -0.044 | 38.968
1 | 0.375 | 0.00813 | -0.044 | 46.108
1.5 | 0.433 | 0.00816 | -0.044 | 53.065
2 | 0.491 | 0.00824 | -0.044 | 59.608
2.5 | 0.549 | 0.00834 | -0.044 | 65.768
3 | 0.606 | 0.00846 | -0.044 | 71.675
3.5 | 0.664 | 0.00847 | -0.044 | 78.301
4 | 0.72 | 0.00795 | -0.044 | 90.569
4.5 | 0.775 | 0.00883 | -0.045 | 87.757
5 | 0.829 | 0.00915 | -0.045 | 90.576
5.5 | 0.881 | 0.00975 | -0.045 | 90.311
6 | 0.929 | 0.01015 | -0.045 | 91.577
6.5 | 0.973 | 0.01052 | -0.045 | 92.496
7 | 1.012 | 0.01091 | -0.045 | 92.799
7.5 | 1.046 | 0.0114 | -0.045 | 91.719
8 | 1.073 | 0.01193 | -0.045 | 89.916
8.5 | 1.094 | 0.01247 | -0.045 | 87.73
9 | 1.107 | 0.01311 | -0.045 | 84.431
9.5 | 1.107 | 0.01378 | -0.045 | 80.349
10 | 1.098 | 0.01453 | -0.046 | 75.619
10.5 | 1.081 | 0.01547 | -0.046 | 69.912
11 | 1.05 | 0.01571 | -0.046 | 66.841
11.5 | 0.998 | 0.01804 | -0.045 | 55.311
12 | 0.936 | 0.02244 | -0.043 | 41.7
12.5 | 0.86 | 0.03354 | -0.041 | 25.628
13 | 0.79 | 0.04793 | -0.038 | 16.474
13.5 | 0.723 | 0.06588 | -0.035 | 10.97
14 | 0.663 | 0.08427 | -0.031 | 7.87

## 100. Re 8M Mach 0.10 (2)
BIGFOIL.COM POLAR EXPORT
MID 304
MID 304 |  |  |  | Cl Max: | 1.8614 | at alpha= | 16.5 | deg
XFOIL ncrit=9 |  |  |  | L/D Max: | 135.194 | at alpha= | 5.5 | deg
Re: | 8000000 |  |  | Cd Min: | 0.14929 | at alpha= | 20 | deg
Mach: | 0.1 |  |  | Cl=0 at alpha= | -2.1131 | deg
|  |  |  | @ Cl=0.1, Cd= | 0.0054249
|  |  |  | @ Cl=0.4, Cd= | 0.0049768
|  |  |  | @ Cl=0.6, Cd= | 0.0047602
alpha (deg) | Cl | Cd | Cm | Cl/Cd
-12 | -0.8826 | 0.08555 | 0.0097 | -10.3168
-11.5 | -1.0285 | 0.02487 | -0.044 | -41.355
-11 | -1.0008 | 0.01535 | -0.0457 | -65.1987
-10.5 | -0.951 | 0.0126 | -0.0456 | -75.4762
-10 | -0.8975 | 0.01101 | -0.0454 | -81.5168
-9.5 | -0.8425 | 0.00982 | -0.0453 | -85.7943
-9 | -0.7866 | 0.009 | -0.0451 | -87.4
-8.5 | -0.73 | 0.00842 | -0.045 | -86.6983
-8 | -0.6731 | 0.008 | -0.0449 | -84.1375
-7.5 | -0.6159 | 0.0077 | -0.0448 | -79.987
-7 | -0.5612 | 0.00763 | -0.0441 | -73.5518
-6.5 | -0.5054 | 0.00764 | -0.0437 | -66.1518
-6 | -0.4486 | 0.00733 | -0.0437 | -61.2005
-5.5 | -0.3913 | 0.00666 | -0.0438 | -58.7538
-5 | -0.3338 | 0.00633 | -0.0438 | -52.733
-4.5 | -0.276 | 0.00609 | -0.0439 | -45.3202
-4 | -0.2183 | 0.00591 | -0.044 | -36.9374
-3.5 | -0.1605 | 0.0058 | -0.0441 | -27.6724
-3 | -0.1028 | 0.00574 | -0.0442 | -17.9094
-2.5 | -0.0448 | 0.0056 | -0.0443 | -8
-2 | 0.0131 | 0.00553 | -0.0445 | 2.3689
-1.5 | 0.0709 | 0.00547 | -0.0446 | 12.9616
-1 | 0.1289 | 0.00538 | -0.0449 | 23.9591
-0.5 | 0.1867 | 0.00536 | -0.045 | 34.8321
0 | 0.2448 | 0.00523 | -0.0454 | 46.8069
0.5 | 0.303 | 0.00503 | -0.0458 | 60.2386
1 | 0.361 | 0.00497 | -0.0462 | 72.6358
1.5 | 0.4188 | 0.00498 | -0.0467 | 84.0964
2 | 0.4768 | 0.0049 | -0.0472 | 97.3061
2.5 | 0.5346 | 0.00484 | -0.0476 | 110.4545
3 | 0.5918 | 0.00473 | -0.0478 | 125.1163
3.5 | 0.6433 | 0.00492 | -0.0466 | 130.752
4 | 0.6999 | 0.00533 | -0.0467 | 131.3133
4.5 | 0.7563 | 0.0058 | -0.0468 | 130.3966
5 | 0.8128 | 0.00613 | -0.0468 | 132.5938
5.5 | 0.8693 | 0.00643 | -0.0468 | 135.1944
6 | 0.9249 | 0.00696 | -0.0468 | 132.8879
6.5 | 0.9808 | 0.00732 | -0.0467 | 133.9891
7 | 1.0363 | 0.00775 | -0.0466 | 133.7161
7.5 | 1.0918 | 0.00811 | -0.0465 | 134.6239
8 | 1.1467 | 0.00855 | -0.0463 | 134.117
8.5 | 1.2013 | 0.00904 | -0.0461 | 132.8872
9 | 1.2554 | 0.00955 | -0.0458 | 131.4555
9.5 | 1.3089 | 0.01015 | -0.0455 | 128.9557
10 | 1.362 | 0.01076 | -0.0451 | 126.5799
10.5 | 1.4139 | 0.01153 | -0.0446 | 122.6279
11 | 1.4656 | 0.01225 | -0.044 | 119.6408
11.5 | 1.5167 | 0.013 | -0.0434 | 116.6692
12 | 1.5664 | 0.01388 | -0.0426 | 112.853
12.5 | 1.6145 | 0.01492 | -0.0417 | 108.2105
13 | 1.661 | 0.01609 | -0.0405 | 103.2318
13.5 | 1.7054 | 0.0174 | -0.0391 | 98.0115
14 | 1.7466 | 0.01895 | -0.0374 | 92.1689
14.5 | 1.783 | 0.02085 | -0.0353 | 85.5156
15 | 1.8143 | 0.02297 | -0.0327 | 78.9856
15.5 | 1.8441 | 0.02485 | -0.03 | 74.2093
16 | 1.8605 | 0.02695 | -0.0256 | 69.0353
16.5 | 1.8614 | 0.03013 | -0.0213 | 61.779
17 | 1.8603 | 0.03504 | -0.0206 | 53.0908
17.5 | 1.8483 | 0.04273 | -0.023 | 43.2553
18 | 1.8273 | 0.05254 | -0.0272 | 34.7792
18.5 | 1.7702 | 0.06827 | -0.0347 | 25.9294
19 | 1.7032 | 0.08625 | -0.0433 | 19.7472
19.5 | 1.5848 | 0.11474 | -0.058 | 13.8121
20 | 1.4506 | 0.14929 | -0.0774 | 9.7167

## 101. Re 8M Mach 0.25 (1)
BIGFOIL.COM POLAR EXPORT
MID 304
MID 304 |  |  |  | Cl Max: | 1.081 | at alpha= | 8.5 | deg
JavaFoil+Calcfoil stall+Eppler ext transition |  |  |  | L/D Max: | 91.625 | at alpha= | 6.5 | deg
Re: | 8000000 |  |  | Cd Min: | 0.00811 | at alpha= | 4 | deg
Mach: | 0.25 |  |  | Cl=0 at alpha= | -2.2119 | deg
|  |  |  | @ Cl=0.1, Cd= | 0.0087775
|  |  |  | @ Cl=0.4, Cd= | 0.0935
|  |  |  | @ Cl=0.6, Cd= | 0.0935
alpha (deg) | Cl | Cd | Cm | Cl/Cd
-11.5 | -0.176 | 0.0748 | -0.023 | -2.354
-11 | -0.229 | 0.07037 | -0.023 | -3.251
-10.5 | -0.274 | 0.06643 | -0.023 | -4.119
-10 | -0.311 | 0.0619 | -0.023 | -5.021
-9.5 | -0.338 | 0.05838 | -0.023 | -5.789
-9 | -0.358 | 0.05562 | -0.023 | -6.442
-8.5 | -0.371 | 0.05214 | -0.024 | -7.122
-8 | -0.377 | 0.04846 | -0.025 | -7.778
-7.5 | -0.376 | 0.0439 | -0.027 | -8.569
-7 | -0.371 | 0.03536 | -0.031 | -10.496
-6.5 | -0.419 | 0.00973 | -0.044 | -43.025
-6 | -0.387 | 0.00962 | -0.044 | -40.192
-5.5 | -0.348 | 0.0095 | -0.044 | -36.63
-5 | -0.304 | 0.00935 | -0.044 | -32.555
-4.5 | -0.256 | 0.00921 | -0.044 | -27.782
-4 | -0.204 | 0.00906 | -0.045 | -22.517
-3.5 | -0.149 | 0.00897 | -0.045 | -16.645
-3 | -0.092 | 0.00891 | -0.045 | -10.378
-2.5 | -0.034 | 0.00884 | -0.045 | -3.864
-2 | 0.025 | 0.00881 | -0.045 | 2.852
-1.5 | 0.085 | 0.00878 | -0.045 | 9.679
-1 | 0.145 | 0.00877 | -0.045 | 16.533
-0.5 | 0.205 | 0.00828 | -0.045 | 24.777
0 | 0.265 | 0.00826 | -0.045 | 32.142
0.5 | 0.325 | 0.00819 | -0.045 | 39.729
1 | 0.385 | 0.0082 | -0.045 | 46.992
1.5 | 0.445 | 0.00823 | -0.045 | 54.061
2 | 0.505 | 0.00832 | -0.045 | 60.673
2.5 | 0.564 | 0.00843 | -0.045 | 66.854
3 | 0.623 | 0.00855 | -0.045 | 72.85
3.5 | 0.682 | 0.00857 | -0.046 | 79.537
4 | 0.739 | 0.00811 | -0.046 | 91.166
4.5 | 0.795 | 0.009 | -0.046 | 88.41
5 | 0.85 | 0.00936 | -0.046 | 90.828
5.5 | 0.902 | 0.01001 | -0.046 | 90.158
6 | 0.951 | 0.01043 | -0.046 | 91.135
6.5 | 0.993 | 0.01083 | -0.046 | 91.625
7 | 1.028 | 0.01131 | -0.046 | 90.901
7.5 | 1.055 | 0.01191 | -0.046 | 88.618
8 | 1.073 | 0.01253 | -0.046 | 85.639
8.5 | 1.081 | 0.01315 | -0.047 | 82.173
9 | 1.076 | 0.01394 | -0.047 | 77.217
9.5 | 1.051 | 0.01495 | -0.047 | 70.313
10 | 1.011 | 0.01614 | -0.047 | 62.644
10.5 | 0.932 | 0.01764 | -0.046 | 52.833
11 | 0.826 | 0.02508 | -0.043 | 32.943
11.5 | 0.709 | 0.04187 | -0.039 | 16.942
12 | 0.594 | 0.06679 | -0.033 | 8.9
12.5 | 0.497 | 0.08431 | -0.027 | 5.898
13 | 0.409 | 0.0899 | -0.027 | 4.55
13.5 | 0.315 | 0.0935 | -0.028 | 3.368

## 102. Re 8M Mach 0.25 (2)
BIGFOIL.COM POLAR EXPORT
MID 304
MID 304 |  |  |  | Cl Max: | 1.7084 | at alpha= | 13.5 | deg
XFOIL ncrit=9 |  |  |  | L/D Max: | 135.308 | at alpha= | 5.5 | deg
Re: | 8000000 |  |  | Cd Min: | 0.18484 | at alpha= | 18.5 | deg
Mach: | 0.25 |  |  | Cl=0 at alpha= | -2.1073 | deg
|  |  |  | @ Cl=0.1, Cd= | 0.0054591
|  |  |  | @ Cl=0.4, Cd= | 0.0049946
|  |  |  | @ Cl=0.6, Cd= | 0.0048169
alpha (deg) | Cl | Cd | Cm | Cl/Cd
-8.5 | -0.76 | 0.01614 | -0.0495 | -47.088
-8 | -0.7071 | 0.01152 | -0.0496 | -61.3802
-7.5 | -0.6477 | 0.00949 | -0.0492 | -68.2508
-7 | -0.5901 | 0.00853 | -0.0479 | -69.1794
-6.5 | -0.5304 | 0.00817 | -0.0471 | -64.9204
-6 | -0.4699 | 0.0079 | -0.0466 | -59.481
-5.5 | -0.4093 | 0.00774 | -0.0462 | -52.8811
-5 | -0.349 | 0.00666 | -0.0461 | -52.4024
-4.5 | -0.2884 | 0.0063 | -0.0459 | -45.7778
-4 | -0.2278 | 0.00604 | -0.0458 | -37.7152
-3.5 | -0.1675 | 0.00586 | -0.0458 | -28.5836
-3 | -0.1074 | 0.0058 | -0.0457 | -18.5172
-2.5 | -0.0472 | 0.00564 | -0.0458 | -8.3688
-2 | 0.0129 | 0.00555 | -0.0458 | 2.3243
-1.5 | 0.0728 | 0.0055 | -0.0459 | 13.2364
-1 | 0.1327 | 0.00541 | -0.0461 | 24.5287
-0.5 | 0.1925 | 0.00538 | -0.0463 | 35.7807
0 | 0.2524 | 0.00525 | -0.0466 | 48.0762
0.5 | 0.3125 | 0.00505 | -0.047 | 61.8812
1 | 0.3724 | 0.00499 | -0.0474 | 74.6293
1.5 | 0.4321 | 0.005 | -0.0478 | 86.42
2 | 0.492 | 0.00494 | -0.0483 | 99.5951
2.5 | 0.5519 | 0.00489 | -0.0487 | 112.863
3 | 0.6111 | 0.0048 | -0.0488 | 127.3125
3.5 | 0.6644 | 0.00501 | -0.0476 | 132.6148
4 | 0.7232 | 0.00547 | -0.0475 | 132.2121
4.5 | 0.7819 | 0.00594 | -0.0475 | 131.633
5 | 0.841 | 0.00627 | -0.0473 | 134.1308
5.5 | 0.8998 | 0.00665 | -0.0471 | 135.3083
6 | 0.9582 | 0.00717 | -0.0468 | 133.6402
6.5 | 1.017 | 0.00756 | -0.0465 | 134.5238
7 | 1.0757 | 0.008 | -0.0461 | 134.4625
7.5 | 1.1343 | 0.00844 | -0.0456 | 134.3957
8 | 1.1925 | 0.00899 | -0.0449 | 132.6474
8.5 | 1.2505 | 0.00957 | -0.0442 | 130.6688
9 | 1.3081 | 0.01023 | -0.0433 | 127.869
9.5 | 1.365 | 0.01102 | -0.0423 | 123.8657
10 | 1.4212 | 0.01192 | -0.0411 | 119.2282
10.5 | 1.4768 | 0.01287 | -0.0397 | 114.7475
11 | 1.5309 | 0.01405 | -0.0381 | 108.9609
11.5 | 1.5826 | 0.01549 | -0.0361 | 102.1691
12 | 1.631 | 0.01727 | -0.0337 | 94.4412
12.5 | 1.6734 | 0.01959 | -0.0308 | 85.4211
13 | 1.704 | 0.02284 | -0.027 | 74.606
13.5 | 1.7084 | 0.0277 | -0.0215 | 61.6751
14 | 1.6746 | 0.03429 | -0.0166 | 48.8364
14.5 | 1.6388 | 0.04591 | -0.0223 | 35.6959
15 | 1.5953 | 0.06061 | -0.0311 | 26.3207
15.5 | 1.5454 | 0.07665 | -0.04 | 20.1618
16 | 1.4982 | 0.09239 | -0.0479 | 16.216
16.5 | 1.4518 | 0.1084 | -0.0558 | 13.393
17 | 1.4019 | 0.1256 | -0.0646 | 11.1616
17.5 | 1.3547 | 0.14307 | -0.0739 | 9.4688
18 | 1.3038 | 0.16257 | -0.0854 | 8.0199
18.5 | 1.25 | 0.18484 | -0.0995 | 6.7626

## 103. Re 8M Mach 0.50 (1)
BIGFOIL.COM POLAR EXPORT
MID 304
MID 304 |  |  |  | Cl Max: | 1.2 | at alpha= | 20 | deg
JavaFoil+Calcfoil stall+Eppler ext transition |  |  |  | L/D Max: | 89.237 | at alpha= | 4.5 | deg
Re: | 8000000 |  |  | Cd Min: | 0.00849 | at alpha= | 0.5 | deg
Mach: | 0.5 |  |  | Cl=0 at alpha= | -2.2121 | deg
|  |  |  | @ Cl=0.1, Cd= | 0.0089893
|  |  |  | @ Cl=0.4, Cd= | 0.00849
|  |  |  | @ Cl=0.6, Cd= | 0.0087673
alpha (deg) | Cl | Cd | Cm | Cl/Cd
-20 | -0.952 | 0.15376 | -0.03 | -6.189
-19.5 | -0.924 | 0.14804 | -0.029 | -6.243
-19 | -0.897 | 0.14325 | -0.029 | -6.263
-18.5 | -0.87 | 0.13903 | -0.028 | -6.254
-18 | -0.843 | 0.13469 | -0.028 | -6.262
-17.5 | -0.818 | 0.13006 | -0.028 | -6.287
-17 | -0.793 | 0.12663 | -0.028 | -6.265
-16.5 | -0.766 | 0.12056 | -0.028 | -6.354
-16 | -0.739 | 0.11727 | -0.027 | -6.299
-15.5 | -0.712 | 0.11071 | -0.027 | -6.432
-15 | -0.686 | 0.10319 | -0.027 | -6.649
-14.5 | -0.66 | 0.09684 | -0.027 | -6.816
-14 | -0.634 | 0.09101 | -0.027 | -6.965
-13.5 | -0.608 | 0.08548 | -0.027 | -7.11
-13 | -0.579 | 0.09302 | -0.026 | -6.228
-12.5 | -0.553 | 0.08409 | -0.026 | -6.578
-12 | -0.527 | 0.07753 | -0.026 | -6.797
-11.5 | -0.502 | 0.07139 | -0.027 | -7.026
-11 | -0.476 | 0.06535 | -0.029 | -7.29
-10.5 | -0.445 | 0.07395 | -0.024 | -6.023
-10 | -0.42 | 0.06523 | -0.026 | -6.433
-9.5 | -0.394 | 0.05906 | -0.026 | -6.665
-9 | -0.369 | 0.05371 | -0.029 | -6.872
-8.5 | -0.339 | 0.05779 | -0.024 | -5.859
-8 | -0.313 | 0.05175 | -0.026 | -6.046
-7.5 | -0.289 | 0.04517 | -0.03 | -6.397
-7 | -0.32 | 0.01056 | -0.049 | -30.311
-6.5 | -0.234 | 0.04123 | -0.03 | -5.68
-6 | -0.253 | 0.01016 | -0.05 | -24.949
-5.5 | -0.22 | 0.00994 | -0.05 | -22.137
-5 | -0.152 | 0.03613 | -0.029 | -4.209
-4.5 | -0.221 | 0.00968 | -0.05 | -22.89
-4 | -0.207 | 0.00951 | -0.05 | -21.798
-3.5 | -0.159 | 0.00937 | -0.05 | -17.006
-3 | -0.101 | 0.00923 | -0.05 | -10.946
-2.5 | -0.038 | 0.00911 | -0.05 | -4.142
-2 | 0.028 | 0.00903 | -0.05 | 3.09
-1.5 | 0.095 | 0.00899 | -0.05 | 10.54
-1 | 0.162 | 0.00898 | -0.05 | 18.046
-0.5 | 0.229 | 0.00889 | -0.05 | 25.796
0 | 0.297 | 0.00853 | -0.05 | 34.754
0.5 | 0.364 | 0.00849 | -0.05 | 42.833
1 | 0.43 | 0.00849 | -0.05 | 50.718
1.5 | 0.497 | 0.00855 | -0.051 | 58.137
2 | 0.564 | 0.00868 | -0.051 | 64.914
2.5 | 0.63 | 0.00884 | -0.051 | 71.276
3 | 0.695 | 0.00903 | -0.051 | 76.98
3.5 | 0.76 | 0.0091 | -0.051 | 83.499
4 | 0.823 | 0.00943 | -0.051 | 87.255
4.5 | 0.883 | 0.0099 | -0.051 | 89.237
5 | 0.939 | 0.01071 | -0.051 | 87.709
5.5 | 0.988 | 0.01132 | -0.051 | 87.274
6 | 1.021 | 0.01198 | -0.051 | 85.279
6.5 | 1.02 | 0.01289 | -0.052 | 79.117
7 | 0.917 | 0.0144 | -0.052 | 63.645
7.5 | 0.647 | 0.01573 | -0.052 | 41.103
8 | 0.679 | 0.01659 | -0.052 | 40.96
8.5 | 0.699 | 0.01706 | -0.051 | 40.976
9 | 0.735 | 0.01696 | -0.051 | 43.318
9.5 | 0.731 | 0.02342 | -0.049 | 31.2
10 | 0.655 | 0.07175 | -0.028 | 9.125
10.5 | 0.685 | 0.07096 | -0.031 | 9.659
11 | 0.706 | 0.08331 | -0.027 | 8.472
11.5 | 0.782 | 0.05282 | -0.042 | 14.807
12 | 0.762 | 0.08426 | -0.03 | 9.039
12.5 | 0.788 | 0.09128 | -0.03 | 8.634
13 | 0.813 | 0.08945 | -0.03 | 9.094
13.5 | 0.839 | 0.09726 | -0.029 | 8.622
14 | 0.87 | 0.10002 | -0.032 | 8.703
14.5 | 0.905 | 0.10091 | -0.035 | 8.965
15 | 0.917 | 0.11113 | -0.03 | 8.247
15.5 | 0.945 | 0.11403 | -0.031 | 8.288
16 | 0.981 | 0.1138 | -0.035 | 8.625
16.5 | 1.009 | 0.12027 | -0.036 | 8.39
17 | 1.022 | 0.12538 | -0.032 | 8.148
17.5 | 1.053 | 0.12934 | -0.034 | 8.139
18 | 1.092 | 0.12598 | -0.037 | 8.667
18.5 | 1.117 | 0.13397 | -0.037 | 8.339
19 | 1.126 | 0.14136 | -0.033 | 7.963
19.5 | 1.161 | 0.14238 | -0.036 | 8.155
20 | 1.2 | 0.13782 | -0.039 | 8.71

## 104. Re 8M Mach 0.50 (2)
BIGFOIL.COM POLAR EXPORT
MID 304
MID 304 |  |  |  | Cl Max: | 1.336 | at alpha= | 8 | deg
XFOIL ncrit=9 |  |  |  | L/D Max: | 140.111 | at alpha= | 3.5 | deg
Re: | 8000000 |  |  | Cd Min: | 0.14895 | at alpha= | 13 | deg
Mach: | 0.5 |  |  | Cl=0 at alpha= | -99 | deg
|  |  |  | @ Cl=0.1, Cd= | 0.00541
|  |  |  | @ Cl=0.4, Cd= | 0.0051411
|  |  |  | @ Cl=0.6, Cd= | 0.0051031
alpha (deg) | Cl | Cd | Cm | Cl/Cd
0 | 0.2864 | 0.00541 | -0.0518 | 52.939
0.5 | 0.3551 | 0.0052 | -0.0522 | 68.2885
1 | 0.4237 | 0.00511 | -0.0525 | 82.9159
1.5 | 0.4921 | 0.00513 | -0.0529 | 95.9259
2 | 0.561 | 0.00512 | -0.0532 | 109.5703
2.5 | 0.6301 | 0.00509 | -0.0533 | 123.7917
3 | 0.6986 | 0.00503 | -0.0531 | 138.8867
3.5 | 0.7608 | 0.00543 | -0.0512 | 140.1105
4 | 0.8298 | 0.00602 | -0.0505 | 137.8405
4.5 | 0.9001 | 0.00644 | -0.0497 | 139.7671
5 | 0.9708 | 0.00698 | -0.0485 | 139.0831
5.5 | 1.0426 | 0.00751 | -0.047 | 138.8282
6 | 1.1156 | 0.00807 | -0.0451 | 138.2404
6.5 | 1.1897 | 0.00871 | -0.0427 | 136.5901
7 | 1.2636 | 0.00984 | -0.0394 | 128.4146
7.5 | 1.3197 | 0.01382 | -0.0335 | 95.492
8 | 1.336 | 0.02156 | -0.0267 | 61.9666
8.5 | 1.3163 | 0.0304 | -0.0217 | 43.2993
9 | 1.2791 | 0.04062 | -0.0257 | 31.4894
9.5 | 1.2477 | 0.05494 | -0.0378 | 22.7102
10 | 1.2164 | 0.06925 | -0.0474 | 17.5653
10.5 | 1.1859 | 0.08316 | -0.055 | 14.2605
11 | 1.1576 | 0.09657 | -0.0614 | 11.9872
11.5 | 1.1317 | 0.10967 | -0.0673 | 10.3191
12 | 1.1096 | 0.12264 | -0.0736 | 9.0476
12.5 | 1.0923 | 0.1358 | -0.0804 | 8.0434
13 | 1.0795 | 0.14895 | -0.0874 | 7.2474

## 105. Re 10M Mach 0.00 (1)
BIGFOIL.COM POLAR EXPORT
MID 304
MID 304 |  |  |  | Cl Max: | 1.113 | at alpha= | 9.5 | deg
JavaFoil+Calcfoil stall+Eppler ext transition |  |  |  | L/D Max: | 95.844 | at alpha= | 7 | deg
Re: | 10000000 |  |  | Cd Min: | 0.00814 | at alpha= | 1 | deg
Mach: | 0 |  |  | Cl=0 at alpha= | -2.2105 | deg
|  |  |  | @ Cl=0.1, Cd= | 0.0086
|  |  |  | @ Cl=0.4, Cd= | 0.0081586
|  |  |  | @ Cl=0.6, Cd= | 0.0084537
alpha (deg) | Cl | Cd | Cm | Cl/Cd
-13.5 | -0.369 | 0.08809 | -0.023 | -4.194
-13 | -0.386 | 0.08355 | -0.023 | -4.615
-12.5 | -0.401 | 0.07961 | -0.022 | -5.036
-12 | -0.415 | 0.07506 | -0.023 | -5.533
-11.5 | -0.428 | 0.0711 | -0.023 | -6.021
-11 | -0.44 | 0.06587 | -0.024 | -6.676
-10.5 | -0.448 | 0.06168 | -0.024 | -7.268
-10 | -0.453 | 0.05787 | -0.025 | -7.833
-9.5 | -0.455 | 0.05203 | -0.027 | -8.745
-9 | -0.453 | 0.04655 | -0.029 | -9.733
-8.5 | -0.535 | 0.0106 | -0.043 | -50.508
-8 | -0.518 | 0.00998 | -0.043 | -51.906
-7.5 | -0.495 | 0.00976 | -0.043 | -50.678
-7 | -0.465 | 0.00963 | -0.043 | -48.229
-6.5 | -0.43 | 0.00949 | -0.043 | -45.286
-6 | -0.391 | 0.00935 | -0.043 | -41.783
-5.5 | -0.347 | 0.00919 | -0.043 | -37.806
-5 | -0.301 | 0.00907 | -0.043 | -33.171
-4.5 | -0.251 | 0.00894 | -0.043 | -28.122
-4 | -0.199 | 0.00885 | -0.043 | -22.539
-3.5 | -0.145 | 0.00877 | -0.043 | -16.582
-3 | -0.09 | 0.0087 | -0.043 | -10.32
-2.5 | -0.033 | 0.00866 | -0.043 | -3.826
-2 | 0.024 | 0.00862 | -0.043 | 2.825
-1.5 | 0.082 | 0.0086 | -0.043 | 9.566
-1 | 0.14 | 0.0086 | -0.043 | 16.327
-0.5 | 0.199 | 0.00851 | -0.044 | 23.337
0 | 0.257 | 0.0082 | -0.044 | 31.326
0.5 | 0.315 | 0.00818 | -0.044 | 38.483
1 | 0.373 | 0.00814 | -0.044 | 45.793
1.5 | 0.431 | 0.00818 | -0.044 | 52.676
2 | 0.489 | 0.00825 | -0.044 | 59.219
2.5 | 0.546 | 0.00834 | -0.044 | 65.471
3 | 0.603 | 0.00846 | -0.044 | 71.325
3.5 | 0.66 | 0.00858 | -0.044 | 76.927
4 | 0.716 | 0.00889 | -0.044 | 80.602
4.5 | 0.771 | 0.00926 | -0.044 | 83.288
5 | 0.825 | 0.00888 | -0.044 | 92.868
5.5 | 0.877 | 0.00943 | -0.044 | 93.005
6 | 0.925 | 0.00981 | -0.045 | 94.352
6.5 | 0.97 | 0.01016 | -0.045 | 95.451
7 | 1.009 | 0.01053 | -0.045 | 95.844
7.5 | 1.043 | 0.01099 | -0.045 | 94.96
8 | 1.072 | 0.01148 | -0.045 | 93.36
8.5 | 1.094 | 0.01199 | -0.045 | 91.222
9 | 1.109 | 0.01258 | -0.045 | 88.219
9.5 | 1.113 | 0.01317 | -0.045 | 84.516
10 | 1.108 | 0.01378 | -0.045 | 80.414
10.5 | 1.095 | 0.01463 | -0.045 | 74.866
11 | 1.075 | 0.01564 | -0.046 | 68.755
11.5 | 1.038 | 0.01535 | -0.045 | 67.64
12 | 0.988 | 0.01828 | -0.044 | 54.048
12.5 | 0.922 | 0.02451 | -0.043 | 37.607
13 | 0.859 | 0.03331 | -0.041 | 25.784
13.5 | 0.797 | 0.04549 | -0.039 | 17.516
14 | 0.725 | 0.06914 | -0.035 | 10.491
14.5 | 0.675 | 0.08336 | -0.033 | 8.101

## 106. Re 10M Mach 0.00 (2)
BIGFOIL.COM POLAR EXPORT
MID 304
MID 304 |  |  |  | Cl Max: | 1.9355 | at alpha= | 18 | deg
XFOIL ncrit=9 |  |  |  | L/D Max: | 140.31 | at alpha= | 7.5 | deg
Re: | 10000000 |  |  | Cd Min: | 0.07937 | at alpha= | 20 | deg
Mach: | 0 |  |  | Cl=0 at alpha= | -2.1146 | deg
|  |  |  | @ Cl=0.1, Cd= | 0.0053244
|  |  |  | @ Cl=0.4, Cd= | 0.0050157
|  |  |  | @ Cl=0.6, Cd= | 0.00499
alpha (deg) | Cl | Cd | Cm | Cl/Cd
-17 | -1.5119 | 0.03643 | -0.0443 | -41.5015
-16.5 | -1.498 | 0.03124 | -0.0457 | -47.9513
-16 | -1.4672 | 0.02804 | -0.0459 | -52.3252
-15.5 | -1.4294 | 0.0256 | -0.0458 | -55.8359
-15 | -1.3878 | 0.02354 | -0.0456 | -58.955
-14.5 | -1.3433 | 0.02179 | -0.0453 | -61.6475
-14 | -1.2968 | 0.02027 | -0.0451 | -63.9763
-13.5 | -1.2476 | 0.01919 | -0.0448 | -65.013
-13 | -1.1974 | 0.01823 | -0.0446 | -65.6829
-12.5 | -1.1463 | 0.01734 | -0.0444 | -66.1073
-12 | -1.0959 | 0.01605 | -0.0443 | -68.2804
-11.5 | -1.0447 | 0.01483 | -0.0442 | -70.445
-11 | -0.9928 | 0.01359 | -0.0441 | -73.0537
-10.5 | -0.9419 | 0.01164 | -0.0441 | -80.9192
-10 | -0.8891 | 0.01008 | -0.044 | -88.2044
-9.5 | -0.8349 | 0.00892 | -0.044 | -93.5987
-9 | -0.7797 | 0.00806 | -0.044 | -96.737
-8.5 | -0.7237 | 0.00761 | -0.044 | -95.0986
-8 | -0.6671 | 0.00728 | -0.0441 | -91.6346
-7.5 | -0.6139 | 0.00724 | -0.0433 | -84.7928
-7 | -0.5583 | 0.00719 | -0.0431 | -77.6495
-6.5 | -0.5019 | 0.00717 | -0.0431 | -70
-6 | -0.4453 | 0.00702 | -0.0432 | -63.433
-5.5 | -0.3885 | 0.00656 | -0.0433 | -59.2226
-5 | -0.3313 | 0.00616 | -0.0435 | -53.7825
-4.5 | -0.274 | 0.00592 | -0.0436 | -46.2838
-4 | -0.2166 | 0.00574 | -0.0437 | -37.7352
-3.5 | -0.1593 | 0.00562 | -0.0439 | -28.3452
-3 | -0.102 | 0.00559 | -0.044 | -18.2469
-2.5 | -0.0444 | 0.00548 | -0.0442 | -8.1022
-2 | 0.0132 | 0.0054 | -0.0443 | 2.4444
-1.5 | 0.0707 | 0.00536 | -0.0445 | 13.1903
-1 | 0.1283 | 0.00529 | -0.0447 | 24.2533
-0.5 | 0.1858 | 0.00526 | -0.0449 | 35.3232
0 | 0.2435 | 0.00517 | -0.0452 | 47.0986
0.5 | 0.3014 | 0.00498 | -0.0456 | 60.5221
1 | 0.3588 | 0.00503 | -0.046 | 71.332
1.5 | 0.4164 | 0.00501 | -0.0464 | 83.1138
2 | 0.4739 | 0.005 | -0.0468 | 94.78
2.5 | 0.5315 | 0.00491 | -0.0473 | 108.2485
3 | 0.5887 | 0.00496 | -0.0476 | 118.6895
3.5 | 0.6452 | 0.00511 | -0.0479 | 126.2622
4 | 0.6967 | 0.0052 | -0.0468 | 133.9808
4.5 | 0.7527 | 0.00563 | -0.0469 | 133.6945
5 | 0.809 | 0.00592 | -0.0469 | 136.6554
5.5 | 0.865 | 0.00622 | -0.047 | 139.0675
6 | 0.9203 | 0.0067 | -0.047 | 137.3582
6.5 | 0.9758 | 0.00702 | -0.047 | 139.0028
7 | 1.0309 | 0.00741 | -0.0469 | 139.1228
7.5 | 1.086 | 0.00774 | -0.0469 | 140.3101
8 | 1.1404 | 0.00817 | -0.0468 | 139.5838
8.5 | 1.1947 | 0.0086 | -0.0467 | 138.9186
9 | 1.2483 | 0.00909 | -0.0466 | 137.3267
9.5 | 1.3014 | 0.00962 | -0.0463 | 135.2807
10 | 1.354 | 0.01018 | -0.0461 | 133.0059
10.5 | 1.4057 | 0.01087 | -0.0457 | 129.3192
11 | 1.4572 | 0.01148 | -0.0454 | 126.9338
11.5 | 1.5081 | 0.01213 | -0.0449 | 124.3281
12 | 1.5577 | 0.01292 | -0.0444 | 120.565
12.5 | 1.6056 | 0.01389 | -0.0436 | 115.594
13 | 1.6524 | 0.01491 | -0.0428 | 110.8249
13.5 | 1.6976 | 0.01604 | -0.0417 | 105.8354
14 | 1.7405 | 0.01735 | -0.0405 | 100.317
14.5 | 1.7823 | 0.0186 | -0.0391 | 95.8226
15 | 1.8226 | 0.01986 | -0.0377 | 91.7724
15.5 | 1.86 | 0.02123 | -0.0359 | 87.6119
16 | 1.8938 | 0.02273 | -0.0338 | 83.3172
16.5 | 1.9222 | 0.02443 | -0.0312 | 78.6819
17 | 1.9339 | 0.02642 | -0.0263 | 73.1983
17.5 | 1.9347 | 0.02963 | -0.0224 | 65.2953
18 | 1.9355 | 0.03416 | -0.0216 | 56.6598
18.5 | 1.9256 | 0.04117 | -0.0233 | 46.7719
19 | 1.9085 | 0.04992 | -0.0266 | 38.2312
19.5 | 1.8665 | 0.06277 | -0.0321 | 29.7355
20 | 1.8037 | 0.07937 | -0.0396 | 22.7252

## 107. Re 10M Mach 0.10 (1)
BIGFOIL.COM POLAR EXPORT
MID 304
MID 304 |  |  |  | Cl Max: | 1.107 | at alpha= | 9 | deg
JavaFoil+Calcfoil stall+Eppler ext transition |  |  |  | L/D Max: | 95.556 | at alpha= | 7 | deg
Re: | 10000000 |  |  | Cd Min: | 0.00815 | at alpha= | 1 | deg
Mach: | 0.1 |  |  | Cl=0 at alpha= | -2.2105 | deg
|  |  |  | @ Cl=0.1, Cd= | 0.00861
|  |  |  | @ Cl=0.4, Cd= | 0.0081672
|  |  |  | @ Cl=0.6, Cd= | 0.0084584
alpha (deg) | Cl | Cd | Cm | Cl/Cd
-13 | -0.353 | 0.08422 | -0.023 | -4.191
-12.5 | -0.371 | 0.07978 | -0.023 | -4.654
-12 | -0.389 | 0.07572 | -0.022 | -5.131
-11.5 | -0.405 | 0.07155 | -0.023 | -5.653
-11 | -0.419 | 0.06666 | -0.023 | -6.286
-10.5 | -0.431 | 0.06247 | -0.024 | -6.894
-10 | -0.439 | 0.05879 | -0.024 | -7.459
-9.5 | -0.442 | 0.05359 | -0.026 | -8.247
-9 | -0.441 | 0.04912 | -0.027 | -8.979
-8.5 | -0.448 | 0.03635 | -0.032 | -12.33
-8 | -0.512 | 0.01002 | -0.043 | -51.118
-7.5 | -0.491 | 0.00982 | -0.043 | -50.051
-7 | -0.463 | 0.00966 | -0.043 | -47.869
-6.5 | -0.429 | 0.00951 | -0.043 | -45.077
-6 | -0.39 | 0.00937 | -0.043 | -41.667
-5.5 | -0.348 | 0.00923 | -0.043 | -37.697
-5 | -0.302 | 0.00909 | -0.043 | -33.176
-4.5 | -0.252 | 0.00896 | -0.043 | -28.159
-4 | -0.2 | 0.00886 | -0.043 | -22.59
-3.5 | -0.146 | 0.00879 | -0.043 | -16.612
-3 | -0.09 | 0.00871 | -0.043 | -10.355
-2.5 | -0.033 | 0.00867 | -0.043 | -3.84
-2 | 0.024 | 0.00862 | -0.044 | 2.837
-1.5 | 0.083 | 0.00861 | -0.044 | 9.603
-1 | 0.141 | 0.00861 | -0.044 | 16.396
-0.5 | 0.2 | 0.00852 | -0.044 | 23.441
0 | 0.258 | 0.00821 | -0.044 | 31.444
0.5 | 0.317 | 0.0082 | -0.044 | 38.618
1 | 0.375 | 0.00815 | -0.044 | 45.959
1.5 | 0.433 | 0.00819 | -0.044 | 52.873
2 | 0.491 | 0.00826 | -0.044 | 59.421
2.5 | 0.549 | 0.00836 | -0.044 | 65.68
3 | 0.606 | 0.00847 | -0.044 | 71.543
3.5 | 0.664 | 0.0086 | -0.044 | 77.132
4 | 0.72 | 0.00891 | -0.044 | 80.781
4.5 | 0.775 | 0.00929 | -0.045 | 83.433
5 | 0.829 | 0.00892 | -0.045 | 92.912
5.5 | 0.881 | 0.00947 | -0.045 | 93.039
6 | 0.929 | 0.00986 | -0.045 | 94.205
6.5 | 0.973 | 0.01022 | -0.045 | 95.185
7 | 1.012 | 0.01059 | -0.045 | 95.556
7.5 | 1.046 | 0.01107 | -0.045 | 94.471
8 | 1.073 | 0.01158 | -0.045 | 92.699
8.5 | 1.094 | 0.01208 | -0.045 | 90.503
9 | 1.107 | 0.01269 | -0.045 | 87.214
9.5 | 1.107 | 0.01331 | -0.045 | 83.15
10 | 1.098 | 0.014 | -0.046 | 78.435
10.5 | 1.081 | 0.01487 | -0.046 | 72.711
11 | 1.056 | 0.01602 | -0.046 | 65.948
11.5 | 1.007 | 0.0168 | -0.045 | 59.945
12 | 0.943 | 0.02078 | -0.044 | 45.359
12.5 | 0.874 | 0.02837 | -0.042 | 30.806
13 | 0.806 | 0.03956 | -0.04 | 20.373
13.5 | 0.738 | 0.05521 | -0.037 | 13.37
14 | 0.668 | 0.07939 | -0.033 | 8.416

## 108. Re 10M Mach 0.10 (2)
BIGFOIL.COM POLAR EXPORT
MID 304
MID 304 |  |  |  | Cl Max: | 1.9145 | at alpha= | 17 | deg
XFOIL ncrit=9 |  |  |  | L/D Max: | 140.385 | at alpha= | 7.5 | deg
Re: | 10000000 |  |  | Cd Min: | 0.10672 | at alpha= | 20 | deg
Mach: | 0.1 |  |  | Cl=0 at alpha= | -2.1138 | deg
|  |  |  | @ Cl=0.1, Cd= | 0.00533
|  |  |  | @ Cl=0.4, Cd= | 0.0050232
|  |  |  | @ Cl=0.6, Cd= | 0.0049906
alpha (deg) | Cl | Cd | Cm | Cl/Cd
-15 | -1.3617 | 0.0336 | -0.0459 | -40.5268
-14.5 | -1.3359 | 0.02849 | -0.0471 | -46.8901
-14 | -1.2964 | 0.0255 | -0.0471 | -50.8392
-13.5 | -1.2501 | 0.02367 | -0.0468 | -52.8137
-13 | -1.2019 | 0.02205 | -0.0465 | -54.5079
-12.5 | -1.1528 | 0.02042 | -0.0462 | -56.4545
-12 | -1.1035 | 0.01857 | -0.046 | -59.4238
-11.5 | -1.0529 | 0.01689 | -0.0458 | -62.3387
-11 | -1.0013 | 0.01525 | -0.0456 | -65.659
-10.5 | -0.9486 | 0.0138 | -0.0454 | -68.7391
-10 | -0.8978 | 0.01107 | -0.0454 | -81.1021
-9.5 | -0.8435 | 0.00949 | -0.0452 | -88.883
-9 | -0.7877 | 0.00842 | -0.0451 | -93.5511
-8.5 | -0.7311 | 0.00777 | -0.045 | -94.0927
-8 | -0.6737 | 0.00738 | -0.045 | -91.2873
-7.5 | -0.6197 | 0.00731 | -0.0441 | -84.7743
-7 | -0.5634 | 0.00724 | -0.0438 | -77.8177
-6.5 | -0.5063 | 0.00721 | -0.0437 | -70.2219
-6 | -0.4491 | 0.00706 | -0.0437 | -63.6119
-5.5 | -0.3917 | 0.00668 | -0.0438 | -58.6377
-5 | -0.334 | 0.00621 | -0.0439 | -53.7842
-4.5 | -0.2762 | 0.00595 | -0.044 | -46.4202
-4 | -0.2183 | 0.00575 | -0.0441 | -37.9652
-3.5 | -0.1605 | 0.00563 | -0.0442 | -28.508
-3 | -0.1028 | 0.00559 | -0.0443 | -18.39
-2.5 | -0.0448 | 0.00548 | -0.0444 | -8.1752
-2 | 0.0132 | 0.0054 | -0.0446 | 2.4444
-1.5 | 0.071 | 0.00537 | -0.0447 | 13.2216
-1 | 0.129 | 0.00529 | -0.0449 | 24.3856
-0.5 | 0.1869 | 0.00527 | -0.0451 | 35.4649
0 | 0.2449 | 0.00518 | -0.0454 | 47.278
0.5 | 0.3031 | 0.00498 | -0.0458 | 60.8635
1 | 0.3609 | 0.00503 | -0.0462 | 71.7495
1.5 | 0.4188 | 0.00502 | -0.0466 | 83.4263
2 | 0.4767 | 0.005 | -0.047 | 95.34
2.5 | 0.5347 | 0.00492 | -0.0475 | 108.6789
3 | 0.5922 | 0.00497 | -0.0478 | 119.1549
3.5 | 0.649 | 0.00512 | -0.0481 | 126.7578
4.5 | 0.7574 | 0.00565 | -0.047 | 134.0531
5 | 0.8141 | 0.00594 | -0.047 | 137.0539
5.5 | 0.8705 | 0.00627 | -0.0471 | 138.8357
6 | 0.9263 | 0.00673 | -0.047 | 137.6374
6.5 | 0.9823 | 0.00706 | -0.047 | 139.136
7 | 1.038 | 0.00745 | -0.0469 | 139.3289
7.5 | 1.0936 | 0.00779 | -0.0468 | 140.3851
8 | 1.1486 | 0.00825 | -0.0466 | 139.2242
8.5 | 1.2035 | 0.00867 | -0.0464 | 138.812
9 | 1.2576 | 0.00921 | -0.0462 | 136.5472
9.5 | 1.3115 | 0.00973 | -0.0459 | 134.7893
10 | 1.3646 | 0.01037 | -0.0455 | 131.5911
11 | 1.4694 | 0.01168 | -0.0445 | 125.8048
11.5 | 1.5206 | 0.01242 | -0.0439 | 122.4316
12 | 1.5703 | 0.01335 | -0.0431 | 117.6255
12.5 | 1.6187 | 0.01437 | -0.0422 | 112.6444
13 | 1.6657 | 0.01552 | -0.041 | 107.326
13.5 | 1.7102 | 0.01686 | -0.0397 | 101.4353
14.5 | 1.7949 | 0.01955 | -0.0365 | 91.8107
15 | 1.834 | 0.02097 | -0.0347 | 87.4583
15.5 | 1.8692 | 0.02257 | -0.0324 | 82.8179
16 | 1.8991 | 0.02435 | -0.0297 | 77.9918
16.5 | 1.9132 | 0.02643 | -0.0249 | 72.3874
17 | 1.9145 | 0.0296 | -0.0207 | 64.6791
17.5 | 1.9113 | 0.03471 | -0.0199 | 55.0648
18 | 1.9038 | 0.04169 | -0.0219 | 45.6656
18.5 | 1.8759 | 0.05228 | -0.0263 | 35.8818
19 | 1.8351 | 0.06517 | -0.0321 | 28.1587
19.5 | 1.7607 | 0.0839 | -0.041 | 20.9857
20 | 1.6698 | 0.10672 | -0.0524 | 15.6466

## 109. Re 10M Mach 0.25 (1)
BIGFOIL.COM POLAR EXPORT
MID 304
MID 304 |  |  |  | Cl Max: | 1.081 | at alpha= | 8.5 | deg
JavaFoil+Calcfoil stall+Eppler ext transition |  |  |  | L/D Max: | 94.331 | at alpha= | 6.5 | deg
Re: | 10000000 |  |  | Cd Min: | 0.00822 | at alpha= | 1 | deg
Mach: | 0.25 |  |  | Cl=0 at alpha= | -2.2119 | deg
|  |  |  | @ Cl=0.1, Cd= | 0.0086575
|  |  |  | @ Cl=0.4, Cd= | 0.0927
|  |  |  | @ Cl=0.6, Cd= | 0.0927
alpha (deg) | Cl | Cd | Cm | Cl/Cd
-12.5 | -0.058 | 0.08128 | -0.023 | -0.718
-12 | -0.101 | 0.07812 | -0.023 | -1.289
-11.5 | -0.176 | 0.07398 | -0.023 | -2.382
-11 | -0.229 | 0.06943 | -0.023 | -3.298
-10.5 | -0.274 | 0.06557 | -0.023 | -4.177
-10 | -0.311 | 0.06241 | -0.023 | -4.981
-9.5 | -0.338 | 0.05864 | -0.023 | -5.768
-9 | -0.359 | 0.05495 | -0.024 | -6.53
-8.5 | -0.373 | 0.05064 | -0.025 | -7.363
-8 | -0.381 | 0.04534 | -0.028 | -8.393
-7.5 | -0.46 | 0.01016 | -0.044 | -45.265
-7 | -0.443 | 0.0098 | -0.044 | -45.244
-6.5 | -0.419 | 0.00965 | -0.044 | -43.392
-6 | -0.387 | 0.00949 | -0.044 | -40.738
-5.5 | -0.348 | 0.00936 | -0.044 | -37.2
-5 | -0.304 | 0.00921 | -0.044 | -33.027
-4.5 | -0.256 | 0.00907 | -0.044 | -28.222
-4 | -0.204 | 0.00894 | -0.045 | -22.83
-3.5 | -0.149 | 0.00885 | -0.045 | -16.864
-3 | -0.092 | 0.00879 | -0.045 | -10.518
-2.5 | -0.034 | 0.00872 | -0.045 | -3.918
-2 | 0.025 | 0.00867 | -0.045 | 2.896
-1.5 | 0.085 | 0.00866 | -0.045 | 9.813
-1 | 0.145 | 0.00865 | -0.045 | 16.762
-0.5 | 0.205 | 0.00857 | -0.045 | 23.932
0 | 0.265 | 0.00827 | -0.045 | 32.107
0.5 | 0.325 | 0.00826 | -0.045 | 39.378
1 | 0.385 | 0.00822 | -0.045 | 46.87
1.5 | 0.445 | 0.00826 | -0.045 | 53.889
2 | 0.505 | 0.00834 | -0.045 | 60.511
2.5 | 0.564 | 0.00844 | -0.045 | 66.821
3 | 0.623 | 0.00857 | -0.045 | 72.692
3.5 | 0.682 | 0.00871 | -0.046 | 78.207
4 | 0.739 | 0.00906 | -0.046 | 81.612
4.5 | 0.795 | 0.00877 | -0.046 | 90.664
5 | 0.85 | 0.00912 | -0.046 | 93.214
5.5 | 0.902 | 0.00971 | -0.046 | 92.901
6 | 0.951 | 0.01014 | -0.046 | 93.77
6.5 | 0.993 | 0.01052 | -0.046 | 94.331
7 | 1.028 | 0.01098 | -0.046 | 93.649
7.5 | 1.055 | 0.01155 | -0.046 | 91.369
8 | 1.073 | 0.01214 | -0.046 | 88.381
8.5 | 1.081 | 0.01273 | -0.047 | 84.886
9 | 1.076 | 0.01347 | -0.047 | 79.916
9.5 | 1.051 | 0.01442 | -0.047 | 72.927
10 | 1.011 | 0.01544 | -0.047 | 65.488
10.5 | 0.941 | 0.01644 | -0.046 | 57.272
11 | 0.841 | 0.02133 | -0.044 | 39.432
11.5 | 0.728 | 0.03319 | -0.042 | 21.938
12 | 0.609 | 0.0555 | -0.037 | 10.977
12.5 | 0.5 | 0.08033 | -0.029 | 6.229
13 | 0.411 | 0.08661 | -0.028 | 4.744
13.5 | 0.315 | 0.0927 | -0.028 | 3.401

## 110. Re 10M Mach 0.25 (2)
BIGFOIL.COM POLAR EXPORT
MID 304
MID 304 |  |  |  | Cl Max: | 1.7313 | at alpha= | 13.5 | deg
XFOIL ncrit=9 |  |  |  | L/D Max: | 140.508 | at alpha= | 7 | deg
Re: | 10000000 |  |  | Cd Min: | 0.27041 | at alpha= | -20 | deg
Mach: | 0.25 |  |  | Cl=0 at alpha= | -2.1073 | deg
|  |  |  | @ Cl=0.1, Cd= | 0.0053492
|  |  |  | @ Cl=0.4, Cd= | 0.00504
|  |  |  | @ Cl=0.6, Cd= | 0.0049922
alpha (deg) | Cl | Cd | Cm | Cl/Cd
-20 | -0.8849 | 0.27041 | 0.1033 | -3.2724
-19 | -0.8491 | 0.25445 | 0.0941 | -3.337
-18.5 | -0.8308 | 0.24807 | 0.0899 | -3.3491
-18 | -0.8125 | 0.24167 | 0.0858 | -3.362
-17.5 | -0.7944 | 0.23512 | 0.0818 | -3.3787
-17 | -0.7757 | 0.22803 | 0.078 | -3.4017
-16.5 | -0.7584 | 0.22073 | 0.0741 | -3.4359
-16 | -0.7414 | 0.21327 | 0.0702 | -3.4763
-15.5 | -0.727 | 0.20481 | 0.0662 | -3.5496
-15 | -0.712 | 0.19684 | 0.0624 | -3.6172
-14.5 | -0.7043 | 0.18502 | 0.058 | -3.8066
-14 | -0.689 | 0.17807 | 0.0548 | -3.8693
-13.5 | -0.6766 | 0.17036 | 0.0514 | -3.9716
-13 | -0.6623 | 0.16368 | 0.0484 | -4.0463
-12.5 | -0.6486 | 0.15679 | 0.0455 | -4.1367
-12 | -0.6365 | 0.14962 | 0.0426 | -4.2541
-11.5 | -0.6267 | 0.14153 | 0.0395 | -4.428
-10.5 | -0.6392 | 0.11665 | 0.03 | -5.4796
-10 | -0.6299 | 0.10935 | 0.0268 | -5.7604
-9.5 | -0.6211 | 0.10204 | 0.0233 | -6.0868
-9 | -0.8202 | 0.01695 | -0.0503 | -48.3894
-8.5 | -0.7705 | 0.01125 | -0.0506 | -68.4889
-8 | -0.7108 | 0.00919 | -0.0501 | -77.3449
-7.5 | -0.653 | 0.00835 | -0.0486 | -78.2036
-7 | -0.5927 | 0.00785 | -0.0477 | -75.5032
-6.5 | -0.5317 | 0.00759 | -0.0472 | -70.0527
-6 | -0.4707 | 0.00736 | -0.0467 | -63.9538
-5.5 | -0.4099 | 0.0072 | -0.0463 | -56.9306
-5 | -0.3492 | 0.00656 | -0.0462 | -53.2317
-4.5 | -0.2885 | 0.00613 | -0.046 | -47.0636
-4 | -0.2279 | 0.00586 | -0.0459 | -38.8908
-3.5 | -0.1675 | 0.00568 | -0.0458 | -29.4894
-3 | -0.1073 | 0.00561 | -0.0458 | -19.1266
-2.5 | -0.0472 | 0.00552 | -0.0459 | -8.5507
-2 | 0.0129 | 0.00542 | -0.0459 | 2.3801
-1.5 | 0.0728 | 0.00539 | -0.046 | 13.5065
-1 | 0.1328 | 0.0053 | -0.0462 | 25.0566
-0.5 | 0.1926 | 0.00528 | -0.0464 | 36.4773
0 | 0.2525 | 0.00521 | -0.0466 | 48.4645
0.5 | 0.3126 | 0.00501 | -0.047 | 62.3952
1 | 0.3723 | 0.00504 | -0.0474 | 73.869
1.5 | 0.4322 | 0.00504 | -0.0478 | 85.754
2 | 0.492 | 0.00503 | -0.0482 | 97.8131
2.5 | 0.552 | 0.00496 | -0.0486 | 111.2903
3 | 0.6117 | 0.005 | -0.0489 | 122.34
4 | 0.7243 | 0.00535 | -0.0478 | 135.3832
4.5 | 0.7832 | 0.00574 | -0.0477 | 136.446
5 | 0.8424 | 0.00604 | -0.0476 | 139.4702
5.5 | 0.901 | 0.0065 | -0.0474 | 138.6154
6 | 0.9599 | 0.00689 | -0.0471 | 139.3179
6.5 | 1.0187 | 0.0073 | -0.0467 | 139.5479
7 | 1.0777 | 0.00767 | -0.0464 | 140.5085
7.5 | 1.1363 | 0.00814 | -0.0459 | 139.5946
8 | 1.1949 | 0.00861 | -0.0453 | 138.7805
8.5 | 1.2529 | 0.00921 | -0.0445 | 136.0369
9 | 1.3109 | 0.00981 | -0.0437 | 133.629
9.5 | 1.3679 | 0.01061 | -0.0427 | 128.9255
10 | 1.4251 | 0.01133 | -0.0416 | 125.7811
10.5 | 1.4813 | 0.01223 | -0.0402 | 121.1202
11 | 1.5363 | 0.0133 | -0.0387 | 115.5113
11.5 | 1.5893 | 0.0146 | -0.0368 | 108.8562
12 | 1.6391 | 0.01627 | -0.0345 | 100.7437
12.5 | 1.6816 | 0.0187 | -0.0315 | 89.9251
13 | 1.7116 | 0.02214 | -0.0276 | 77.308
13.5 | 1.7313 | 0.02588 | -0.0231 | 66.8972
14 | 1.7147 | 0.03073 | -0.0163 | 55.7989
14.5 | 1.6867 | 0.03945 | -0.0178 | 42.7554
15 | 1.6562 | 0.05157 | -0.0248 | 32.1156
15.5 | 1.6127 | 0.06625 | -0.0332 | 24.3426
16 | 1.5655 | 0.08163 | -0.0412 | 19.178
16.5 | 1.5119 | 0.09827 | -0.0496 | 15.3852
17 | 1.4547 | 0.11623 | -0.0588 | 12.5157
17.5 | 1.3886 | 0.1367 | -0.0699 | 10.158
18 | 1.3201 | 0.1593 | -0.0832 | 8.2869
18.5 | 1.256 | 0.18353 | -0.0986 | 6.8436

## 111. Re 10M Mach 0.50 (1)
BIGFOIL.COM POLAR EXPORT
MID 304
MID 304 |  |  |  | Cl Max: | 1.189 | at alpha= | 20 | deg
JavaFoil+Calcfoil stall+Eppler ext transition |  |  |  | L/D Max: | 91.678 | at alpha= | 4.5 | deg
Re: | 10000000 |  |  | Cd Min: | 0.00849 | at alpha= | 1 | deg
Mach: | 0.5 |  |  | Cl=0 at alpha= | -2.2121 | deg
|  |  |  | @ Cl=0.1, Cd= | 0.0088593
|  |  |  | @ Cl=0.4, Cd= | 0.0085082
|  |  |  | @ Cl=0.6, Cd= | 0.0087518
alpha (deg) | Cl | Cd | Cm | Cl/Cd
-20 | -0.953 | 0.14998 | -0.03 | -6.352
-19.5 | -0.926 | 0.14486 | -0.03 | -6.39
-19 | -0.898 | 0.13976 | -0.029 | -6.427
-18.5 | -0.87 | 0.13665 | -0.028 | -6.368
-18 | -0.844 | 0.13321 | -0.028 | -6.334
-17.5 | -0.818 | 0.12655 | -0.028 | -6.463
-17 | -0.794 | 0.12522 | -0.029 | -6.341
-16.5 | -0.767 | 0.11901 | -0.028 | -6.447
-16 | -0.739 | 0.1141 | -0.028 | -6.481
-15.5 | -0.713 | 0.10756 | -0.027 | -6.63
-15 | -0.687 | 0.10105 | -0.028 | -6.801
-14.5 | -0.661 | 0.09427 | -0.028 | -7.015
-14 | -0.636 | 0.08843 | -0.028 | -7.187
-13.5 | -0.61 | 0.0827 | -0.029 | -7.377
-13 | -0.58 | 0.09256 | -0.026 | -6.261
-12.5 | -0.553 | 0.0835 | -0.026 | -6.628
-12 | -0.528 | 0.07589 | -0.027 | -6.958
-11.5 | -0.503 | 0.06908 | -0.029 | -7.284
-11 | -0.479 | 0.06204 | -0.031 | -7.729
-10.5 | -0.446 | 0.07294 | -0.024 | -6.108
-10 | -0.42 | 0.0643 | -0.026 | -6.531
-9.5 | -0.395 | 0.05881 | -0.027 | -6.709
-9 | -0.371 | 0.05177 | -0.03 | -7.166
-8.5 | -0.339 | 0.0568 | -0.025 | -5.964
-8 | -0.313 | 0.05085 | -0.027 | -6.161
-7.5 | -0.292 | 0.04145 | -0.033 | -7.054
-7 | -0.32 | 0.01034 | -0.049 | -30.945
-6.5 | -0.235 | 0.03966 | -0.031 | -5.937
-6 | -0.253 | 0.00999 | -0.05 | -25.36
-5.5 | -0.22 | 0.00979 | -0.05 | -22.477
-5 | -0.187 | 0.00965 | -0.05 | -19.341
-4.5 | -0.222 | 0.00953 | -0.05 | -23.231
-4 | -0.207 | 0.00937 | -0.05 | -22.119
-3.5 | -0.159 | 0.00923 | -0.05 | -17.272
-3 | -0.101 | 0.00908 | -0.05 | -11.127
-2.5 | -0.038 | 0.00898 | -0.05 | -4.202
-2 | 0.028 | 0.00891 | -0.05 | 3.134
-1.5 | 0.095 | 0.00886 | -0.05 | 10.699
-1 | 0.162 | 0.00885 | -0.05 | 18.311
-0.5 | 0.229 | 0.00879 | -0.05 | 26.08
0 | 0.297 | 0.0085 | -0.05 | 34.892
0.5 | 0.364 | 0.00853 | -0.05 | 42.621
1 | 0.43 | 0.00849 | -0.05 | 50.686
1.5 | 0.497 | 0.00856 | -0.051 | 58.096
2 | 0.564 | 0.00867 | -0.051 | 65.031
2.5 | 0.63 | 0.00882 | -0.051 | 71.416
3 | 0.695 | 0.00901 | -0.051 | 77.151
3.5 | 0.76 | 0.00926 | -0.051 | 82.124
4 | 0.823 | 0.01012 | -0.051 | 81.352
4.5 | 0.883 | 0.00963 | -0.051 | 91.678
5 | 0.939 | 0.01042 | -0.051 | 90.167
5.5 | 0.988 | 0.01099 | -0.051 | 89.879
6 | 1.021 | 0.01162 | -0.051 | 87.894
6.5 | 1.02 | 0.01249 | -0.052 | 81.696
7 | 0.917 | 0.01393 | -0.052 | 65.822
7.5 | 0.647 | 0.01512 | -0.052 | 42.766
8 | 0.679 | 0.01589 | -0.052 | 42.748
8.5 | 0.705 | 0.01515 | -0.051 | 46.518
9 | 0.74 | 0.01603 | -0.052 | 46.146
9.5 | 0.741 | 0.02091 | -0.049 | 35.41
10 | 0.657 | 0.06967 | -0.029 | 9.426
10.5 | 0.696 | 0.06424 | -0.035 | 10.84
11 | 0.706 | 0.0823 | -0.027 | 8.58
11.5 | 0.811 | 0.03942 | -0.045 | 20.58
12 | 0.77 | 0.07875 | -0.033 | 9.775
12.5 | 0.791 | 0.08801 | -0.032 | 8.992
13 | 0.826 | 0.08178 | -0.035 | 10.1
13.5 | 0.842 | 0.09388 | -0.031 | 8.97
14 | 0.879 | 0.09297 | -0.035 | 9.46
14.5 | 0.909 | 0.0971 | -0.036 | 9.362
15 | 0.917 | 0.10836 | -0.03 | 8.465
15.5 | 0.95 | 0.10975 | -0.033 | 8.655
16 | 0.991 | 0.10596 | -0.037 | 9.348
16.5 | 1.013 | 0.11543 | -0.037 | 8.779
17 | 1.023 | 0.12356 | -0.032 | 8.279
17.5 | 1.062 | 0.12089 | -0.036 | 8.785
18 | 1.102 | 0.11669 | -0.039 | 9.441
18.5 | 1.122 | 0.12777 | -0.038 | 8.784
19 | 1.132 | 0.15291 | -0.035 | 7.402
19.5 | 1.16 | 0.15763 | -0.036 | 7.357
20 | 1.189 | 0.16037 | -0.037 | 7.412

## 112. Re 10M Mach 0.50 (2)
BIGFOIL.COM POLAR EXPORT
MID 304
MID 304 |  |  |  | Cl Max: | 1.3433 | at alpha= | 8 | deg
XFOIL ncrit=9 |  |  |  | L/D Max: | 145.25 | at alpha= | 4.5 | deg
Re: | 10000000 |  |  | Cd Min: | 0.29752 | at alpha= | -20 | deg
Mach: | 0.5 |  |  | Cl=0 at alpha= | -2.0792 | deg
|  |  |  | @ Cl=0.1, Cd= | 0.0054487
|  |  |  | @ Cl=0.4, Cd= | 0.0051267
|  |  |  | @ Cl=0.6, Cd= | 0.0051544
alpha (deg) | Cl | Cd | Cm | Cl/Cd
-20 | -0.966 | 0.29752 | 0.1203 | -3.2468
-19.5 | -0.944 | 0.28845 | 0.1147 | -3.2727
-19 | -0.9214 | 0.27953 | 0.1093 | -3.2962
-18.5 | -0.8987 | 0.2703 | 0.104 | -3.3248
-18 | -0.8764 | 0.26083 | 0.0987 | -3.36
-17.5 | -0.8537 | 0.25309 | 0.0938 | -3.3731
-17 | -0.8312 | 0.24524 | 0.089 | -3.3893
-16.5 | -0.8088 | 0.23669 | 0.0842 | -3.4171
-16 | -0.7862 | 0.22823 | 0.0797 | -3.4448
-15.5 | -0.7651 | 0.21977 | 0.0752 | -3.4814
-15 | -0.7452 | 0.21103 | 0.0706 | -3.5313
-14.5 | -0.7249 | 0.20238 | 0.0662 | -3.5819
-14 | -0.7056 | 0.19371 | 0.0619 | -3.6426
-13.5 | -0.6876 | 0.18485 | 0.0578 | -3.7198
-13 | -0.6721 | 0.17503 | 0.0536 | -3.8399
-12.5 | -0.6553 | 0.16669 | 0.0499 | -3.9312
-12 | -0.6375 | 0.15942 | 0.0465 | -3.9989
-11.5 | -0.6207 | 0.1518 | 0.0432 | -4.0889
-11 | -0.6059 | 0.14388 | 0.04 | -4.2111
-10.5 | -0.5926 | 0.13563 | 0.0366 | -4.3692
-10 | -0.581 | 0.12727 | 0.0333 | -4.5651
-9.5 | -0.5706 | 0.11878 | 0.0299 | -4.8038
-9 | -0.5616 | 0.11016 | 0.0263 | -5.098
-8.5 | -0.5558 | 0.10101 | 0.0222 | -5.5024
-8 | -0.5476 | 0.0926 | 0.0181 | -5.9136
-7.5 | -0.5439 | 0.08492 | 0.0145 | -6.4049
-7 | -0.5329 | 0.07762 | 0.0097 | -6.8655
-6.5 | -0.518 | 0.06956 | 0.0015 | -7.4468
-6 | -0.4865 | 0.05896 | -0.0141 | -8.2514
-5.5 | -0.4433 | 0.04597 | -0.032 | -9.6432
-5 | -0.3932 | 0.03156 | -0.046 | -12.4588
-4.5 | -0.3406 | 0.01635 | -0.0534 | -20.8318
-4 | -0.2758 | 0.008 | -0.0548 | -34.475
-3.5 | -0.2027 | 0.0066 | -0.0539 | -30.7121
-3 | -0.1302 | 0.00594 | -0.0531 | -21.9192
-2.5 | -0.059 | 0.00569 | -0.0525 | -10.3691
-2 | 0.0111 | 0.00556 | -0.0521 | 1.9964
-1.5 | 0.0806 | 0.00546 | -0.0518 | 14.7619
-1 | 0.1495 | 0.00542 | -0.0517 | 27.583
-0.5 | 0.2182 | 0.00534 | -0.0518 | 40.8614
0 | 0.2865 | 0.00533 | -0.0519 | 53.7523
0.5 | 0.3553 | 0.00513 | -0.0522 | 69.2593
1.5 | 0.4923 | 0.00512 | -0.0528 | 96.1523
2 | 0.5611 | 0.00516 | -0.0531 | 108.7403
2.5 | 0.6303 | 0.00515 | -0.0533 | 122.3883
3 | 0.6997 | 0.00523 | -0.0532 | 133.7859
3.5 | 0.7671 | 0.00548 | -0.0527 | 139.9818
4 | 0.8313 | 0.00584 | -0.0508 | 142.3459
4.5 | 0.902 | 0.00621 | -0.0499 | 145.2496
5 | 0.9727 | 0.00676 | -0.0487 | 143.8905
5.5 | 1.0449 | 0.00722 | -0.0473 | 144.723
6 | 1.118 | 0.00778 | -0.0454 | 143.7018
6.5 | 1.1928 | 0.00833 | -0.0431 | 143.1933
7 | 1.2677 | 0.00931 | -0.0399 | 136.1654
7.5 | 1.3261 | 0.0131 | -0.034 | 101.229
8 | 1.3433 | 0.02088 | -0.0271 | 64.3343
8.5 | 1.3226 | 0.03002 | -0.0219 | 44.0573
9 | 1.2852 | 0.03988 | -0.025 | 32.2267
9.5 | 1.2542 | 0.05413 | -0.0372 | 23.1701
10 | 1.2231 | 0.06843 | -0.0469 | 17.8737
10.5 | 1.1928 | 0.0823 | -0.0546 | 14.4933
11 | 1.1648 | 0.09566 | -0.0609 | 12.1765
11.5 | 1.1393 | 0.10866 | -0.0668 | 10.485
12 | 1.1176 | 0.12146 | -0.0728 | 9.2014
12.5 | 1.1007 | 0.13442 | -0.0795 | 8.1885
13 | 1.0884 | 0.14729 | -0.0863 | 7.3895

## 113. Re 12M Mach 0.00 (1)
BIGFOIL.COM POLAR EXPORT
MID 304
MID 304 |  |  |  | Cl Max: | 1.113 | at alpha= | 9.5 | deg
JavaFoil+Calcfoil stall+Eppler ext transition |  |  |  | L/D Max: | 98.074 | at alpha= | 7 | deg
Re: | 12000000 |  |  | Cd Min: | 0.00817 | at alpha= | 1 | deg
Mach: | 0 |  |  | Cl=0 at alpha= | -2.2105 | deg
|  |  |  | @ Cl=0.1, Cd= | 0.0085131
|  |  |  | @ Cl=0.4, Cd= | 0.0081793
|  |  |  | @ Cl=0.6, Cd= | 0.0084442
alpha (deg) | Cl | Cd | Cm | Cl/Cd
-13.5 | -0.369 | 0.08791 | -0.023 | -4.202
-13 | -0.386 | 0.08267 | -0.023 | -4.666
-12.5 | -0.401 | 0.07869 | -0.023 | -5.099
-12 | -0.415 | 0.07463 | -0.023 | -5.567
-11.5 | -0.429 | 0.07022 | -0.023 | -6.103
-11 | -0.441 | 0.06442 | -0.024 | -6.842
-10.5 | -0.45 | 0.06091 | -0.025 | -7.382
-10 | -0.455 | 0.05592 | -0.026 | -8.145
-9.5 | -0.462 | 0.04632 | -0.03 | -9.977
-9 | -0.487 | 0.02558 | -0.036 | -19.031
-8.5 | -0.535 | 0.01012 | -0.043 | -52.908
-8 | -0.518 | 0.00984 | -0.043 | -52.655
-7.5 | -0.495 | 0.00964 | -0.043 | -51.318
-7 | -0.465 | 0.00952 | -0.043 | -48.828
-6.5 | -0.43 | 0.00937 | -0.043 | -45.866
-6 | -0.391 | 0.00923 | -0.043 | -42.295
-5.5 | -0.347 | 0.00908 | -0.043 | -38.281
-5 | -0.301 | 0.00896 | -0.043 | -33.575
-4.5 | -0.251 | 0.00883 | -0.043 | -28.463
-4 | -0.199 | 0.00875 | -0.043 | -22.788
-3.5 | -0.145 | 0.00866 | -0.043 | -16.78
-3 | -0.09 | 0.00861 | -0.043 | -10.438
-2.5 | -0.033 | 0.00856 | -0.043 | -3.87
-2 | 0.024 | 0.00853 | -0.043 | 2.855
-1.5 | 0.082 | 0.00851 | -0.043 | 9.673
-1 | 0.14 | 0.00852 | -0.043 | 16.488
-0.5 | 0.199 | 0.00845 | -0.044 | 23.513
0 | 0.257 | 0.00818 | -0.044 | 31.429
0.5 | 0.315 | 0.00819 | -0.044 | 38.465
1 | 0.373 | 0.00817 | -0.044 | 45.618
1.5 | 0.431 | 0.00819 | -0.044 | 52.619
2 | 0.489 | 0.00826 | -0.044 | 59.152
2.5 | 0.546 | 0.00834 | -0.044 | 65.501
3 | 0.603 | 0.00845 | -0.044 | 71.388
3.5 | 0.66 | 0.0086 | -0.044 | 76.765
4 | 0.716 | 0.0092 | -0.044 | 77.807
4.5 | 0.771 | 0.00938 | -0.044 | 82.196
5 | 0.825 | 0.00949 | -0.044 | 86.959
5.5 | 0.877 | 0.00923 | -0.044 | 94.978
6 | 0.925 | 0.00958 | -0.045 | 96.621
6.5 | 0.97 | 0.00994 | -0.045 | 97.588
7 | 1.009 | 0.01029 | -0.045 | 98.074
7.5 | 1.043 | 0.01074 | -0.045 | 97.163
8 | 1.072 | 0.01121 | -0.045 | 95.607
8.5 | 1.094 | 0.01168 | -0.045 | 93.642
9 | 1.109 | 0.01224 | -0.045 | 90.64
9.5 | 1.113 | 0.0128 | -0.045 | 86.921
10 | 1.108 | 0.0134 | -0.045 | 82.672
10.5 | 1.095 | 0.0142 | -0.045 | 77.166
11 | 1.075 | 0.01512 | -0.046 | 71.107
11.5 | 1.044 | 0.01517 | -0.046 | 68.85
12 | 0.992 | 0.01754 | -0.045 | 56.568
12.5 | 0.932 | 0.02193 | -0.043 | 42.482
13 | 0.87 | 0.02929 | -0.042 | 29.682
13.5 | 0.808 | 0.03957 | -0.04 | 20.424
14 | 0.736 | 0.06106 | -0.037 | 12.055
14.5 | 0.683 | 0.07643 | -0.034 | 8.931

## 114. Re 12M Mach 0.00 (2)
BIGFOIL.COM POLAR EXPORT
MID 304
MID 304 |  |  |  | Cl Max: | 1.9736 | at alpha= | 18 | deg
XFOIL ncrit=9 |  |  |  | L/D Max: | 144.987 | at alpha= | 7.5 | deg
Re: | 12000000 |  |  | Cd Min: | 0.06523 | at alpha= | 20 | deg
Mach: | 0 |  |  | Cl=0 at alpha= | -2.1153 | deg
|  |  |  | @ Cl=0.1, Cd= | 0.0052294
|  |  |  | @ Cl=0.4, Cd= | 0.00504
|  |  |  | @ Cl=0.6, Cd= | 0.0051038
alpha (deg) | Cl | Cd | Cm | Cl/Cd
-18 | -1.6077 | 0.03584 | -0.0465 | -44.8577
-17.5 | -1.5967 | 0.031 | -0.0474 | -51.5065
-17 | -1.5689 | 0.02776 | -0.0473 | -56.5166
-16.5 | -1.5334 | 0.02525 | -0.047 | -60.7287
-16 | -1.4934 | 0.02318 | -0.0466 | -64.4262
-15.5 | -1.45 | 0.02143 | -0.0462 | -67.6622
-15 | -1.4046 | 0.01986 | -0.0459 | -70.7251
-14.5 | -1.3574 | 0.01848 | -0.0456 | -73.4524
-14 | -1.3087 | 0.01723 | -0.0453 | -75.9547
-13.5 | -1.2587 | 0.01617 | -0.045 | -77.8417
-13 | -1.2074 | 0.01529 | -0.0448 | -78.9666
-12.5 | -1.1551 | 0.01459 | -0.0446 | -79.1707
-12 | -1.1031 | 0.01361 | -0.0444 | -81.0507
-11.5 | -1.0505 | 0.01266 | -0.0443 | -82.9779
-11 | -0.9975 | 0.0117 | -0.0441 | -85.2564
-10.5 | -0.9438 | 0.01084 | -0.0441 | -87.0664
-10 | -0.8896 | 0.00999 | -0.044 | -89.049
-9.5 | -0.8352 | 0.00898 | -0.044 | -93.0067
-9 | -0.7803 | 0.00784 | -0.044 | -99.5281
-8.5 | -0.7244 | 0.00722 | -0.044 | -100.3324
-8 | -0.671 | 0.00708 | -0.0433 | -94.774
-7.5 | -0.6154 | 0.00701 | -0.0431 | -87.7889
-7 | -0.559 | 0.0069 | -0.0431 | -81.0145
-6.5 | -0.5024 | 0.00684 | -0.0432 | -73.4503
-6 | -0.4456 | 0.00667 | -0.0433 | -66.8066
-5 | -0.3315 | 0.00613 | -0.0435 | -54.0783
-4.5 | -0.2742 | 0.00584 | -0.0437 | -46.9521
-4 | -0.2167 | 0.00564 | -0.0438 | -38.422
-3.5 | -0.1592 | 0.00549 | -0.0439 | -28.9982
-3 | -0.1019 | 0.00546 | -0.0441 | -18.663
-2.5 | -0.0444 | 0.00538 | -0.0442 | -8.2528
-2 | 0.0133 | 0.0053 | -0.0444 | 2.5094
-1.5 | 0.0708 | 0.00527 | -0.0446 | 13.4345
-1 | 0.1284 | 0.00519 | -0.0448 | 24.7399
-0.5 | 0.1859 | 0.00518 | -0.045 | 35.888
0 | 0.2436 | 0.00513 | -0.0452 | 47.4854
0.5 | 0.3014 | 0.00497 | -0.0456 | 60.6439
1 | 0.3589 | 0.00504 | -0.046 | 71.2103
1.5 | 0.4164 | 0.00504 | -0.0464 | 82.619
2 | 0.4739 | 0.00504 | -0.0467 | 94.0278
2.5 | 0.5316 | 0.00493 | -0.0472 | 107.8296
3 | 0.5887 | 0.00506 | -0.0475 | 116.3439
3.5 | 0.6454 | 0.00528 | -0.0478 | 122.2348
4 | 0.7018 | 0.00532 | -0.048 | 131.9173
4.5 | 0.7537 | 0.00547 | -0.047 | 137.7879
5 | 0.81 | 0.00575 | -0.0471 | 140.8696
5.5 | 0.866 | 0.00608 | -0.0472 | 142.4342
6 | 0.9214 | 0.00651 | -0.0472 | 141.5361
6.5 | 0.977 | 0.00683 | -0.0472 | 143.0454
7 | 1.0323 | 0.00718 | -0.0472 | 143.7744
7.5 | 1.0874 | 0.0075 | -0.0471 | 144.9867
8 | 1.1419 | 0.00794 | -0.047 | 143.8161
8.5 | 1.1963 | 0.00832 | -0.047 | 143.7861
9 | 1.2499 | 0.00883 | -0.0468 | 141.5515
9.5 | 1.3033 | 0.0093 | -0.0466 | 140.1398
10 | 1.3559 | 0.00989 | -0.0464 | 137.0981
10.5 | 1.408 | 0.0105 | -0.046 | 134.0952
11 | 1.4599 | 0.01107 | -0.0457 | 131.879
11.5 | 1.5108 | 0.01172 | -0.0453 | 128.9078
12 | 1.5602 | 0.01257 | -0.0447 | 124.1209
12.5 | 1.6084 | 0.01352 | -0.044 | 118.9645
13 | 1.6555 | 0.01453 | -0.0431 | 113.9367
13.5 | 1.702 | 0.01549 | -0.0423 | 109.8773
14 | 1.7473 | 0.01648 | -0.0413 | 106.0255
14.5 | 1.7911 | 0.01755 | -0.0402 | 102.057
15 | 1.833 | 0.01869 | -0.0388 | 98.0738
15.5 | 1.8725 | 0.01994 | -0.0373 | 93.9067
16 | 1.909 | 0.02129 | -0.0354 | 89.6665
16.5 | 1.9414 | 0.02281 | -0.0332 | 85.1118
17 | 1.9672 | 0.02452 | -0.0302 | 80.2284
17.5 | 1.9713 | 0.02678 | -0.0246 | 73.6109
18 | 1.9736 | 0.0302 | -0.0217 | 65.351
18.5 | 1.9703 | 0.03548 | -0.0214 | 55.5327
19 | 1.9623 | 0.0424 | -0.0233 | 46.2807
19.5 | 1.9374 | 0.05224 | -0.0271 | 37.0865
20 | 1.8937 | 0.06523 | -0.0326 | 29.0311

## 115. Re 12M Mach 0.10 (1)
BIGFOIL.COM POLAR EXPORT
MID 304
MID 304 |  |  |  | Cl Max: | 1.107 | at alpha= | 9 | deg
JavaFoil+Calcfoil stall+Eppler ext transition |  |  |  | L/D Max: | 97.973 | at alpha= | 7 | deg
Re: | 12000000 |  |  | Cd Min: | 0.00819 | at alpha= | 0 | deg
Mach: | 0.1 |  |  | Cl=0 at alpha= | -2.2105 | deg
|  |  |  | @ Cl=0.1, Cd= | 0.0085159
|  |  |  | @ Cl=0.4, Cd= | 0.0081943
|  |  |  | @ Cl=0.6, Cd= | 0.0084574
alpha (deg) | Cl | Cd | Cm | Cl/Cd
-13.5 | -0.334 | 0.08862 | -0.023 | -3.771
-13 | -0.353 | 0.08381 | -0.023 | -4.213
-12.5 | -0.371 | 0.0789 | -0.023 | -4.708
-12 | -0.389 | 0.0749 | -0.023 | -5.191
-11.5 | -0.405 | 0.07072 | -0.023 | -5.725
-11 | -0.42 | 0.06535 | -0.024 | -6.425
-10.5 | -0.432 | 0.06192 | -0.025 | -6.972
-10 | -0.44 | 0.05765 | -0.025 | -7.627
-9.5 | -0.446 | 0.04981 | -0.028 | -8.961
-9 | -0.447 | 0.04447 | -0.03 | -10.054
-8.5 | -0.528 | 0.01022 | -0.043 | -51.615
-8 | -0.512 | 0.00991 | -0.043 | -51.701
-7.5 | -0.491 | 0.0097 | -0.043 | -50.646
-7 | -0.463 | 0.00955 | -0.043 | -48.44
-6.5 | -0.429 | 0.00939 | -0.043 | -45.648
-6 | -0.39 | 0.00926 | -0.043 | -42.175
-5.5 | -0.348 | 0.00911 | -0.043 | -38.198
-5 | -0.302 | 0.00898 | -0.043 | -33.58
-4.5 | -0.252 | 0.00885 | -0.043 | -28.502
-4 | -0.2 | 0.00876 | -0.043 | -22.839
-3.5 | -0.146 | 0.00868 | -0.043 | -16.811
-3 | -0.09 | 0.00861 | -0.043 | -10.473
-2.5 | -0.033 | 0.00857 | -0.043 | -3.885
-2 | 0.024 | 0.00853 | -0.044 | 2.867
-1.5 | 0.083 | 0.00851 | -0.044 | 9.715
-1 | 0.141 | 0.00853 | -0.044 | 16.558
-0.5 | 0.2 | 0.00846 | -0.044 | 23.607
0 | 0.258 | 0.00819 | -0.044 | 31.55
0.5 | 0.317 | 0.0082 | -0.044 | 38.605
1 | 0.375 | 0.00819 | -0.044 | 45.784
1.5 | 0.433 | 0.0082 | -0.044 | 52.802
2 | 0.491 | 0.00827 | -0.044 | 59.354
2.5 | 0.549 | 0.00835 | -0.044 | 65.71
3 | 0.606 | 0.00847 | -0.044 | 71.598
3.5 | 0.664 | 0.00862 | -0.044 | 76.982
4 | 0.72 | 0.00923 | -0.044 | 77.971
4.5 | 0.775 | 0.00941 | -0.045 | 82.389
5 | 0.829 | 0.00951 | -0.045 | 87.141
5.5 | 0.881 | 0.00928 | -0.045 | 94.866
6 | 0.929 | 0.00963 | -0.045 | 96.478
6.5 | 0.973 | 0.00998 | -0.045 | 97.555
7 | 1.012 | 0.01033 | -0.045 | 97.973
7.5 | 1.046 | 0.01082 | -0.045 | 96.697
8 | 1.073 | 0.01128 | -0.045 | 95.119
8.5 | 1.094 | 0.01179 | -0.045 | 92.73
9 | 1.107 | 0.01237 | -0.045 | 89.444
9.5 | 1.107 | 0.01297 | -0.045 | 85.381
10 | 1.098 | 0.01361 | -0.046 | 80.687
10.5 | 1.081 | 0.01441 | -0.046 | 75.017
11 | 1.056 | 0.01544 | -0.046 | 68.398
11.5 | 1.013 | 0.01469 | -0.045 | 68.975
12 | 0.953 | 0.01893 | -0.044 | 50.32
12.5 | 0.884 | 0.02513 | -0.043 | 35.183
13 | 0.817 | 0.0344 | -0.041 | 23.752
13.5 | 0.743 | 0.05186 | -0.038 | 14.326
14 | 0.676 | 0.07225 | -0.034 | 9.358

## 116. Re 12M Mach 0.10 (2)
BIGFOIL.COM POLAR EXPORT
MID 304
MID 304 |  |  |  | Cl Max: | 1.9514 | at alpha= | 17 | deg
XFOIL ncrit=9 |  |  |  | L/D Max: | 144.841 | at alpha= | 7.5 | deg
Re: | 12000000 |  |  | Cd Min: | 0.08798 | at alpha= | 20 | deg
Mach: | 0.1 |  |  | Cl=0 at alpha= | -2.1138 | deg
|  |  |  | @ Cl=0.1, Cd= | 0.0052301
|  |  |  | @ Cl=0.4, Cd= | 0.00505
|  |  |  | @ Cl=0.6, Cd= | 0.0051001
alpha (deg) | Cl | Cd | Cm | Cl/Cd
-16.5 | -1.4774 | 0.03911 | -0.0457 | -37.7755
-16 | -1.4776 | 0.03133 | -0.0491 | -47.1625
-15.5 | -1.4482 | 0.02735 | -0.0493 | -52.9506
-15 | -1.4098 | 0.02443 | -0.0491 | -57.7077
-14.5 | -1.3661 | 0.02214 | -0.0487 | -61.7028
-14 | -1.3194 | 0.02024 | -0.0482 | -65.1877
-13.5 | -1.2697 | 0.0188 | -0.0477 | -67.5372
-13 | -1.2185 | 0.0176 | -0.0472 | -69.233
-12.5 | -1.1661 | 0.01655 | -0.0468 | -70.4592
-12 | -1.1141 | 0.01524 | -0.0464 | -73.1037
-11.5 | -1.0612 | 0.01404 | -0.0461 | -75.584
-11 | -1.0078 | 0.01283 | -0.0458 | -78.5503
-10.5 | -0.9535 | 0.01176 | -0.0456 | -81.0799
-10 | -0.8987 | 0.01071 | -0.0454 | -83.9122
-9 | -0.7883 | 0.0083 | -0.0451 | -94.9759
-8.5 | -0.7318 | 0.00739 | -0.045 | -99.0257
-8 | -0.6776 | 0.00717 | -0.0441 | -94.5049
-7.5 | -0.6212 | 0.00707 | -0.0439 | -87.8642
-7 | -0.5641 | 0.00695 | -0.0438 | -81.1655
-6.5 | -0.5068 | 0.00688 | -0.0438 | -73.6628
-6 | -0.4494 | 0.00671 | -0.0438 | -66.9747
-5.5 | -0.3919 | 0.00656 | -0.0438 | -59.7409
-5 | -0.3342 | 0.00619 | -0.0439 | -53.9903
-4.5 | -0.2763 | 0.00587 | -0.044 | -47.0698
-4 | -0.2184 | 0.00566 | -0.0441 | -38.5866
-3.5 | -0.1605 | 0.0055 | -0.0442 | -29.1818
-3 | -0.1027 | 0.00546 | -0.0444 | -18.8095
-2.5 | -0.0448 | 0.00539 | -0.0445 | -8.3117
-2 | 0.0132 | 0.0053 | -0.0446 | 2.4906
-1.5 | 0.0711 | 0.00527 | -0.0448 | 13.4915
-1 | 0.1291 | 0.00519 | -0.045 | 24.8748
-0.5 | 0.187 | 0.00518 | -0.0452 | 36.1004
0 | 0.2449 | 0.00513 | -0.0454 | 47.7388
0.5 | 0.3032 | 0.00497 | -0.0459 | 61.006
1 | 0.3609 | 0.00505 | -0.0462 | 71.4653
1.5 | 0.4188 | 0.00505 | -0.0466 | 82.9307
2 | 0.4767 | 0.00505 | -0.0469 | 94.396
2.5 | 0.5347 | 0.00494 | -0.0474 | 108.2389
3 | 0.5922 | 0.00507 | -0.0477 | 116.8047
3.5 | 0.6493 | 0.00529 | -0.048 | 122.741
4 | 0.7061 | 0.00533 | -0.0482 | 132.4765
4.5 | 0.7584 | 0.00549 | -0.0472 | 138.1421
5 | 0.8151 | 0.00577 | -0.0472 | 141.2652
5.5 | 0.8714 | 0.00612 | -0.0472 | 142.3856
6 | 0.9275 | 0.00654 | -0.0472 | 141.8196
6.5 | 0.9835 | 0.00687 | -0.0472 | 143.1587
7 | 1.0394 | 0.00721 | -0.0471 | 144.1609
7.5 | 1.095 | 0.00756 | -0.047 | 144.8413
8 | 1.1501 | 0.008 | -0.0468 | 143.7625
8.5 | 1.2051 | 0.0084 | -0.0467 | 143.4643
9 | 1.2593 | 0.00893 | -0.0464 | 141.019
9.5 | 1.3134 | 0.00943 | -0.0461 | 139.2789
10 | 1.3666 | 0.01007 | -0.0457 | 135.71
10.5 | 1.4196 | 0.01065 | -0.0453 | 133.2958
11 | 1.472 | 0.01127 | -0.0449 | 130.6122
11.5 | 1.5232 | 0.01206 | -0.0442 | 126.3018
12 | 1.5731 | 0.01298 | -0.0434 | 121.1941
12.5 | 1.6218 | 0.01399 | -0.0425 | 115.9257
13 | 1.6694 | 0.01506 | -0.0415 | 110.8499
13.5 | 1.7163 | 0.01608 | -0.0404 | 106.7351
14 | 1.7617 | 0.01718 | -0.0391 | 102.5437
14.5 | 1.8052 | 0.01838 | -0.0377 | 98.2155
15 | 1.8464 | 0.01968 | -0.036 | 93.8211
15.5 | 1.8844 | 0.02112 | -0.034 | 89.2235
16 | 1.9182 | 0.02271 | -0.0316 | 84.465
16.5 | 1.9455 | 0.02455 | -0.0285 | 79.2464
17 | 1.9514 | 0.02682 | -0.0229 | 72.7591
17.5 | 1.9507 | 0.0306 | -0.0197 | 63.7484
18 | 1.9481 | 0.03607 | -0.0198 | 54.0089
18.5 | 1.9331 | 0.04423 | -0.0224 | 43.7056
19 | 1.9056 | 0.05476 | -0.0268 | 34.7991
19.5 | 1.8523 | 0.06947 | -0.0334 | 26.6633
20 | 1.7793 | 0.08798 | -0.0421 | 20.2239

## 117. Re 12M Mach 0.25 (1)
BIGFOIL.COM POLAR EXPORT
MID 304
MID 304 |  |  |  | Cl Max: | 1.081 | at alpha= | 8.5 | deg
JavaFoil+Calcfoil stall+Eppler ext transition |  |  |  | L/D Max: | 96.601 | at alpha= | 6.5 | deg
Re: | 12000000 |  |  | Cd Min: | 0.00824 | at alpha= | 0 | deg
Mach: | 0.25 |  |  | Cl=0 at alpha= | -2.2119 | deg
|  |  |  | @ Cl=0.1, Cd= | 0.0085625
|  |  |  | @ Cl=0.4, Cd= | 0.08975
|  |  |  | @ Cl=0.6, Cd= | 0.08975
alpha (deg) | Cl | Cd | Cm | Cl/Cd
-13 | -0.061 | 0.08314 | -0.024 | -0.737
-12.5 | -0.058 | 0.0803 | -0.024 | -0.727
-12 | -0.101 | 0.07793 | -0.023 | -1.292
-11.5 | -0.176 | 0.07308 | -0.023 | -2.412
-11 | -0.229 | 0.06844 | -0.023 | -3.347
-10.5 | -0.274 | 0.0656 | -0.023 | -4.178
-10 | -0.311 | 0.06184 | -0.023 | -5.03
-9.5 | -0.339 | 0.05785 | -0.024 | -5.855
-9 | -0.36 | 0.05385 | -0.025 | -6.681
-8.5 | -0.375 | 0.04885 | -0.027 | -7.669
-8 | -0.464 | 0.01054 | -0.044 | -44.039
-7.5 | -0.46 | 0.00991 | -0.044 | -46.434
-7 | -0.443 | 0.0097 | -0.044 | -45.686
-6.5 | -0.419 | 0.00953 | -0.044 | -43.913
-6 | -0.387 | 0.00938 | -0.044 | -41.193
-5.5 | -0.348 | 0.00924 | -0.044 | -37.69
-5 | -0.304 | 0.0091 | -0.044 | -33.432
-4.5 | -0.256 | 0.00896 | -0.044 | -28.57
-4 | -0.204 | 0.00884 | -0.045 | -23.084
-3.5 | -0.149 | 0.00875 | -0.045 | -17.067
-3 | -0.092 | 0.00869 | -0.045 | -10.642
-2.5 | -0.034 | 0.00861 | -0.045 | -3.964
-2 | 0.025 | 0.00858 | -0.045 | 2.928
-1.5 | 0.085 | 0.00856 | -0.045 | 9.923
-1 | 0.145 | 0.00857 | -0.045 | 16.926
-0.5 | 0.205 | 0.0085 | -0.045 | 24.139
0 | 0.265 | 0.00824 | -0.045 | 32.224
0.5 | 0.325 | 0.00825 | -0.045 | 39.41
1 | 0.385 | 0.00825 | -0.045 | 46.692
1.5 | 0.445 | 0.00826 | -0.045 | 53.837
2 | 0.505 | 0.00834 | -0.045 | 60.47
2.5 | 0.564 | 0.00843 | -0.045 | 66.883
3 | 0.623 | 0.00856 | -0.045 | 72.798
3.5 | 0.682 | 0.00874 | -0.046 | 78.011
4 | 0.739 | 0.00935 | -0.046 | 79.007
4.5 | 0.795 | 0.00958 | -0.046 | 83.053
5 | 0.85 | 0.00967 | -0.046 | 87.951
5.5 | 0.902 | 0.0095 | -0.046 | 94.996
6 | 0.951 | 0.00989 | -0.046 | 96.066
6.5 | 0.993 | 0.01028 | -0.046 | 96.601
7 | 1.028 | 0.01072 | -0.046 | 95.84
7.5 | 1.055 | 0.01126 | -0.046 | 93.752
8 | 1.073 | 0.01183 | -0.046 | 90.747
8.5 | 1.081 | 0.01241 | -0.047 | 87.068
9 | 1.076 | 0.01311 | -0.047 | 82.086
9.5 | 1.051 | 0.014 | -0.047 | 75.113
10 | 1.011 | 0.01503 | -0.047 | 67.268
10.5 | 0.948 | 0.01494 | -0.047 | 63.448
11 | 0.853 | 0.019 | -0.045 | 44.88
11.5 | 0.74 | 0.02837 | -0.043 | 26.097
12 | 0.606 | 0.0573 | -0.036 | 10.579
12.5 | 0.505 | 0.07544 | -0.031 | 6.691
13 | 0.413 | 0.08304 | -0.03 | 4.976
13.5 | 0.316 | 0.08975 | -0.029 | 3.525

## 118. Re 12M Mach 0.25 (2)
BIGFOIL.COM POLAR EXPORT
MID 304
MID 304 |  |  |  | Cl Max: | 1.7565 | at alpha= | 13.5 | deg
XFOIL ncrit=9 |  |  |  | L/D Max: | 145.249 | at alpha= | 7 | deg
Re: | 12000000 |  |  | Cd Min: | 0.16982 | at alpha= | -13.5 | deg
Mach: | 0.25 |  |  | Cl=0 at alpha= | -2.1081 | deg
|  |  |  | @ Cl=0.1, Cd= | 0.0052629
|  |  |  | @ Cl=0.4, Cd= | 0.00506
|  |  |  | @ Cl=0.6, Cd= | 0.0050766
alpha (deg) | Cl | Cd | Cm | Cl/Cd
-13.5 | -0.6784 | 0.16982 | 0.0514 | -3.9948
-13 | -0.6641 | 0.16309 | 0.0484 | -4.072
-12.5 | -0.6507 | 0.15614 | 0.0454 | -4.1674
-12 | -0.6386 | 0.14898 | 0.0425 | -4.2865
-11.5 | -0.6305 | 0.14041 | 0.0393 | -4.4904
-11 | -0.6524 | 0.12308 | 0.0329 | -5.3006
-10.5 | -0.6433 | 0.11574 | 0.0297 | -5.5581
-10 | -0.6339 | 0.10852 | 0.0265 | -5.8413
-9.5 | -0.6252 | 0.10117 | 0.023 | -6.1797
-9 | -0.6179 | 0.0936 | 0.0191 | -6.6015
-8.5 | -0.7722 | 0.01049 | -0.0507 | -73.613
-8 | -0.7154 | 0.00863 | -0.0494 | -82.8969
-7.5 | -0.6552 | 0.00784 | -0.0484 | -83.5714
-7 | -0.5937 | 0.00743 | -0.0478 | -79.9058
-6.5 | -0.5323 | 0.0072 | -0.0472 | -73.9306
-6 | -0.4711 | 0.00698 | -0.0468 | -67.4928
-5.5 | -0.4101 | 0.00682 | -0.0464 | -60.132
-5 | -0.3494 | 0.00662 | -0.0462 | -52.7795
-4.5 | -0.2887 | 0.00606 | -0.0461 | -47.6403
-4 | -0.228 | 0.00576 | -0.046 | -39.5833
-3.5 | -0.1674 | 0.00556 | -0.0459 | -30.1079
-3 | -0.1073 | 0.00548 | -0.0459 | -19.5803
-2 | 0.013 | 0.00533 | -0.046 | 2.439
-1.5 | 0.0729 | 0.00529 | -0.0461 | 13.7807
-1 | 0.1329 | 0.00523 | -0.0463 | 25.4111
-0.5 | 0.1927 | 0.00519 | -0.0464 | 37.1291
0 | 0.2526 | 0.00514 | -0.0467 | 49.144
0.5 | 0.3127 | 0.00499 | -0.047 | 62.6653
1 | 0.3724 | 0.00506 | -0.0474 | 73.5968
1.5 | 0.4322 | 0.00506 | -0.0478 | 85.415
2 | 0.492 | 0.00507 | -0.0481 | 97.0414
2.5 | 0.5521 | 0.00498 | -0.0485 | 110.8635
3 | 0.6116 | 0.0051 | -0.0488 | 119.9216
4 | 0.7294 | 0.00542 | -0.049 | 134.5756
4.5 | 0.7842 | 0.00559 | -0.0479 | 140.2862
5 | 0.8435 | 0.00586 | -0.0478 | 143.942
5.5 | 0.9022 | 0.00633 | -0.0475 | 142.5276
6 | 0.9612 | 0.00668 | -0.0473 | 143.8922
6.5 | 1.0201 | 0.00709 | -0.047 | 143.8787
7 | 1.0792 | 0.00743 | -0.0466 | 145.249
7.5 | 1.1379 | 0.0079 | -0.0461 | 144.038
8 | 1.1966 | 0.00833 | -0.0455 | 143.6495
8.5 | 1.2548 | 0.00891 | -0.0448 | 140.8305
9 | 1.3129 | 0.00952 | -0.044 | 137.9097
9.5 | 1.3705 | 0.01022 | -0.043 | 134.0998
10 | 1.428 | 0.01092 | -0.0419 | 130.7692
10.5 | 1.4844 | 0.0118 | -0.0406 | 125.7966
11 | 1.5398 | 0.01283 | -0.0391 | 120.0156
11.5 | 1.5933 | 0.01411 | -0.0372 | 112.9199
12 | 1.6427 | 0.01588 | -0.0349 | 103.4446
12.5 | 1.6883 | 0.01796 | -0.0321 | 94.0033
13 | 1.7288 | 0.02036 | -0.029 | 84.9116
13.5 | 1.7565 | 0.02366 | -0.0248 | 74.2392
14 | 1.7549 | 0.02812 | -0.0184 | 62.4075
14.5 | 1.7265 | 0.03479 | -0.0152 | 49.6263
15 | 1.6979 | 0.04564 | -0.0206 | 37.202
15.5 | 1.6585 | 0.05942 | -0.0285 | 27.9115
16 | 1.6149 | 0.07406 | -0.0364 | 21.8053
16.5 | 1.5659 | 0.08967 | -0.0443 | 17.4629
17 | 1.514 | 0.10618 | -0.0526 | 14.2588
17.5 | 1.4569 | 0.12423 | -0.062 | 11.7274
18 | 1.3991 | 0.14329 | -0.0726 | 9.7641
18.5 | 1.3203 | 0.16834 | -0.0881 | 7.8431

## 119. Re 12M Mach 0.50 (1)
BIGFOIL.COM POLAR EXPORT
MID 304
MID 304 |  |  |  | Cl Max: | 1.185 | at alpha= | 20 | deg
JavaFoil+Calcfoil stall+Eppler ext transition |  |  |  | L/D Max: | 92.241 | at alpha= | 5 | deg
Re: | 12000000 |  |  | Cd Min: | 0.00846 | at alpha= | 0 | deg
Mach: | 0.5 |  |  | Cl=0 at alpha= | -2.2121 | deg
|  |  |  | @ Cl=0.1, Cd= | 0.0087607
|  |  |  | @ Cl=0.4, Cd= | 0.0085109
|  |  |  | @ Cl=0.6, Cd= | 0.0087264
alpha (deg) | Cl | Cd | Cm | Cl/Cd
-20 | -0.954 | 0.14778 | -0.03 | -6.453
-19.5 | -0.927 | 0.14164 | -0.03 | -6.545
-19 | -0.899 | 0.13723 | -0.029 | -6.553
-18.5 | -0.871 | 0.13462 | -0.029 | -6.473
-18 | -0.844 | 0.13006 | -0.028 | -6.489
-17.5 | -0.818 | 0.12234 | -0.028 | -6.689
-17 | -0.795 | 0.1229 | -0.029 | -6.465
-16.5 | -0.768 | 0.11646 | -0.029 | -6.594
-16 | -0.74 | 0.11255 | -0.028 | -6.575
-15.5 | -0.714 | 0.10601 | -0.028 | -6.734
-15 | -0.689 | 0.09882 | -0.028 | -6.97
-14.5 | -0.663 | 0.09208 | -0.029 | -7.205
-14 | -0.638 | 0.08559 | -0.03 | -7.456
-13.5 | -0.614 | 0.07912 | -0.031 | -7.755
-13 | -0.58 | 0.09116 | -0.026 | -6.359
-12.5 | -0.554 | 0.08189 | -0.027 | -6.764
-12 | -0.529 | 0.07439 | -0.028 | -7.11
-11.5 | -0.505 | 0.0671 | -0.03 | -7.525
-11 | -0.484 | 0.0579 | -0.033 | -8.355
-10.5 | -0.446 | 0.0726 | -0.025 | -6.138
-10 | -0.42 | 0.06431 | -0.026 | -6.533
-9.5 | -0.395 | 0.0578 | -0.028 | -6.838
-9 | -0.374 | 0.04893 | -0.032 | -7.639
-8.5 | -0.339 | 0.05592 | -0.025 | -6.065
-8 | -0.314 | 0.04966 | -0.028 | -6.327
-7.5 | -0.312 | 0.02521 | -0.041 | -12.362
-7 | -0.32 | 0.01019 | -0.049 | -31.416
-6.5 | -0.241 | 0.03317 | -0.036 | -7.28
-6 | -0.253 | 0.00988 | -0.05 | -25.659
-5.5 | -0.22 | 0.00966 | -0.05 | -22.771
-5 | -0.187 | 0.00958 | -0.05 | -19.485
-4.5 | -0.222 | 0.00941 | -0.05 | -23.528
-4 | -0.207 | 0.00927 | -0.05 | -22.368
-3.5 | -0.159 | 0.00912 | -0.05 | -17.48
-3 | -0.101 | 0.00897 | -0.05 | -11.264
-2.5 | -0.038 | 0.00887 | -0.05 | -4.255
-2 | 0.028 | 0.0088 | -0.05 | 3.172
-1.5 | 0.095 | 0.00876 | -0.05 | 10.818
-1 | 0.162 | 0.00877 | -0.05 | 18.475
-0.5 | 0.229 | 0.00871 | -0.05 | 26.317
0 | 0.297 | 0.00846 | -0.05 | 35.061
0.5 | 0.364 | 0.0085 | -0.05 | 42.786
1 | 0.43 | 0.00852 | -0.05 | 50.488
1.5 | 0.497 | 0.00856 | -0.051 | 58.074
2 | 0.564 | 0.00865 | -0.051 | 65.151
2.5 | 0.63 | 0.00879 | -0.051 | 71.666
3 | 0.695 | 0.00898 | -0.051 | 77.396
3.5 | 0.76 | 0.00937 | -0.051 | 81.146
4 | 0.823 | 0.01003 | -0.051 | 82.086
4.5 | 0.883 | 0.01034 | -0.051 | 85.412
5 | 0.939 | 0.01018 | -0.051 | 92.241
5.5 | 0.988 | 0.01074 | -0.051 | 91.942
6 | 1.021 | 0.01133 | -0.051 | 90.158
6.5 | 1.02 | 0.01218 | -0.052 | 83.753
7 | 0.917 | 0.01355 | -0.052 | 67.664
7.5 | 0.647 | 0.01463 | -0.052 | 44.188
8 | 0.679 | 0.01542 | -0.052 | 44.073
8.5 | 0.712 | 0.01641 | -0.052 | 43.41
9 | 0.745 | 0.01654 | -0.052 | 45.021
9.5 | 0.747 | 0.01949 | -0.05 | 38.325
10 | 0.659 | 0.06757 | -0.031 | 9.757
10.5 | 0.712 | 0.05553 | -0.039 | 12.815
11 | 0.706 | 0.08122 | -0.027 | 8.698
11.5 | 0.825 | 0.03382 | -0.047 | 24.402
12 | 0.783 | 0.07 | -0.037 | 11.191
12.5 | 0.795 | 0.0851 | -0.033 | 9.342
13 | 0.861 | 0.06136 | -0.042 | 14.031
13.5 | 0.853 | 0.08654 | -0.035 | 9.859
14 | 0.886 | 0.08799 | -0.037 | 10.069
14.5 | 0.915 | 0.09197 | -0.037 | 9.948
15 | 0.919 | 0.1058 | -0.031 | 8.69
15.5 | 0.959 | 0.1024 | -0.036 | 9.369
16 | 0.999 | 0.09866 | -0.039 | 10.126
16.5 | 1.018 | 0.11084 | -0.037 | 9.182
17 | 1.025 | 0.13364 | -0.033 | 7.672
17.5 | 1.055 | 0.13672 | -0.034 | 7.716
18 | 1.085 | 0.13936 | -0.036 | 7.784
18.5 | 1.111 | 0.14674 | -0.036 | 7.569
19 | 1.129 | 0.16974 | -0.034 | 6.653
19.5 | 1.157 | 0.17141 | -0.035 | 6.752
20 | 1.185 | 0.17556 | -0.036 | 6.749

## 120. Re 12M Mach 0.50 (2)
BIGFOIL.COM POLAR EXPORT
MID 304
MID 304 |  |  |  | Cl Max: | 1.2999 | at alpha= | 8 | deg
XFOIL ncrit=9 |  |  |  | L/D Max: | 488.788 | at alpha= | 7.5 | deg
Re: | 12000000 |  |  | Cd Min: | 0.29772 | at alpha= | -20 | deg
Mach: | 0.5 |  |  | Cl=0 at alpha= | -2.0799 | deg
|  |  |  | @ Cl=0.1, Cd= | 0.0053416
|  |  |  | @ Cl=0.4, Cd= | 0.0051126
|  |  |  | @ Cl=0.6, Cd= | 0.0051544
alpha (deg) | Cl | Cd | Cm | Cl/Cd
-20 | -0.9664 | 0.29772 | 0.1204 | -3.246
-19.5 | -0.9444 | 0.2888 | 0.1148 | -3.2701
-19 | -0.9217 | 0.2798 | 0.1094 | -3.2941
-18.5 | -0.899 | 0.27059 | 0.1041 | -3.3224
-18 | -0.8767 | 0.26053 | 0.0987 | -3.3651
-17.5 | -0.8541 | 0.25283 | 0.0938 | -3.3782
-17 | -0.8315 | 0.2451 | 0.089 | -3.3925
-16.5 | -0.8092 | 0.23683 | 0.0843 | -3.4168
-16 | -0.7867 | 0.22832 | 0.0798 | -3.4456
-15.5 | -0.7663 | 0.21973 | 0.0751 | -3.4875
-15 | -0.7455 | 0.21118 | 0.0706 | -3.5302
-14.5 | -0.7253 | 0.2025 | 0.0663 | -3.5817
-14 | -0.7061 | 0.19364 | 0.062 | -3.6465
-13.5 | -0.6885 | 0.1846 | 0.0579 | -3.7297
-13 | -0.6731 | 0.17474 | 0.0537 | -3.852
-12.5 | -0.6566 | 0.16628 | 0.0499 | -3.9488
-12 | -0.6392 | 0.15893 | 0.0465 | -4.0219
-11.5 | -0.6223 | 0.15137 | 0.0432 | -4.1111
-11 | -0.6073 | 0.14357 | 0.04 | -4.23
-10.5 | -0.5941 | 0.13534 | 0.0367 | -4.3897
-10 | -0.5828 | 0.12688 | 0.0333 | -4.5933
-9.5 | -0.5726 | 0.11838 | 0.0299 | -4.837
-9 | -0.5643 | 0.10964 | 0.0262 | -5.1468
-8.5 | -0.5602 | 0.10102 | 0.0229 | -5.5454
-8 | -0.5534 | 0.09281 | 0.0189 | -5.9627
-7.5 | -0.5417 | 0.08554 | 0.0149 | -6.3327
-7 | -0.538 | 0.07674 | 0.009 | -7.0107
-6.5 | -0.5219 | 0.06829 | -0.0003 | -7.6424
-6 | -0.4888 | 0.05739 | -0.0165 | -8.5172
-5.5 | -0.4447 | 0.04432 | -0.0341 | -10.0338
-5 | -0.3947 | 0.02999 | -0.0472 | -13.1611
-4.5 | -0.3425 | 0.01481 | -0.054 | -23.1263
-4 | -0.2762 | 0.00741 | -0.055 | -37.274
-3.5 | -0.2027 | 0.00625 | -0.054 | -32.432
-3 | -0.1301 | 0.00574 | -0.0532 | -22.6655
-2.5 | -0.0589 | 0.00554 | -0.0526 | -10.6318
-2 | 0.0112 | 0.00546 | -0.0522 | 2.0513
-1.5 | 0.0808 | 0.00535 | -0.0519 | 15.1028
-1 | 0.1497 | 0.00532 | -0.0518 | 28.1391
-0.5 | 0.2184 | 0.00523 | -0.0519 | 41.7591
0.5 | 0.3555 | 0.00508 | -0.0523 | 69.9803
1 | 0.4238 | 0.00513 | -0.0525 | 82.6121
1.5 | 0.4924 | 0.00513 | -0.0528 | 95.9844
2 | 0.5612 | 0.00516 | -0.053 | 108.7597
2.5 | 0.6305 | 0.00515 | -0.0532 | 122.4272
3 | 0.6997 | 0.00533 | -0.0531 | 131.2758
3.5 | 0.7687 | 0.00568 | -0.0529 | 135.3345
4 | 0.8327 | 0.00567 | -0.051 | 146.8607
4.5 | 0.9035 | 0.00601 | -0.0501 | 150.3328
5 | 0.9742 | 0.00658 | -0.049 | 148.0547
5.5 | 1.0467 | 0.007 | -0.0475 | 149.5286
6 | 1.1201 | 0.00751 | -0.0456 | 149.1478
6.5 | 1.195 | 0.00806 | -0.0434 | 148.263
7.5 | 1.2904 | 0.00264 | -0.0311 | 488.7879
8 | 1.2999 | 0.00743 | -0.023 | 174.9529
8.5 | 1.2735 | 0.014 | -0.0156 | 90.9643
9 | 1.2235 | 0.0203 | -0.0143 | 60.2709
9.5 | 1.1814 | 0.03214 | -0.0204 | 36.7579
10 | 1.1428 | 0.04563 | -0.0256 | 25.0449
10.5 | 1.1056 | 0.0594 | -0.0299 | 18.6128
11 | 1.0702 | 0.07288 | -0.0338 | 14.6844
11.5 | 1.0381 | 0.08571 | -0.0377 | 12.1118
12 | 1.0093 | 0.09793 | -0.0419 | 10.3063
12.5 | 0.9843 | 0.10938 | -0.0464 | 8.9989
13 | 0.962 | 0.12002 | -0.0509 | 8.0153

## 121. Re 14M Mach 0.00 (1)
BIGFOIL.COM POLAR EXPORT
MID 304
MID 304 |  |  |  | Cl Max: | 1.113 | at alpha= | 9.5 | deg
JavaFoil+Calcfoil stall+Eppler ext transition |  |  |  | L/D Max: | 99.965 | at alpha= | 7 | deg
Re: | 14000000 |  |  | Cd Min: | 0.00815 | at alpha= | 0 | deg
Mach: | 0 |  |  | Cl=0 at alpha= | -2.2105 | deg
|  |  |  | @ Cl=0.1, Cd= | 0.0084393
|  |  |  | @ Cl=0.4, Cd= | 0.0081947
|  |  |  | @ Cl=0.6, Cd= | 0.0084342
alpha (deg) | Cl | Cd | Cm | Cl/Cd
-14 | -0.353 | 0.0921 | -0.023 | -3.833
-13.5 | -0.37 | 0.0873 | -0.023 | -4.233
-13 | -0.386 | 0.08189 | -0.023 | -4.716
-12.5 | -0.402 | 0.07776 | -0.023 | -5.165
-12 | -0.416 | 0.07387 | -0.023 | -5.63
-11.5 | -0.429 | 0.06979 | -0.024 | -6.152
-11 | -0.442 | 0.06395 | -0.025 | -6.909
-10.5 | -0.451 | 0.05941 | -0.026 | -7.592
-10 | -0.457 | 0.05415 | -0.027 | -8.448
-9.5 | -0.482 | 0.03268 | -0.034 | -14.749
-9 | -0.547 | 0.01054 | -0.043 | -51.911
-8.5 | -0.535 | 0.00998 | -0.043 | -53.664
-8 | -0.518 | 0.00973 | -0.043 | -53.2
-7.5 | -0.495 | 0.00956 | -0.043 | -51.772
-7 | -0.465 | 0.00942 | -0.043 | -49.313
-6.5 | -0.43 | 0.00927 | -0.043 | -46.375
-6 | -0.391 | 0.00914 | -0.043 | -42.743
-5.5 | -0.347 | 0.00898 | -0.043 | -38.682
-5 | -0.301 | 0.00887 | -0.043 | -33.916
-4.5 | -0.251 | 0.00875 | -0.043 | -28.728
-4 | -0.199 | 0.00866 | -0.043 | -23.012
-3.5 | -0.145 | 0.00858 | -0.043 | -16.943
-3 | -0.09 | 0.00852 | -0.043 | -10.544
-2.5 | -0.033 | 0.00848 | -0.043 | -3.907
-2 | 0.024 | 0.00844 | -0.043 | 2.883
-1.5 | 0.082 | 0.00843 | -0.043 | 9.759
-1 | 0.14 | 0.00846 | -0.043 | 16.611
-0.5 | 0.199 | 0.00839 | -0.044 | 23.681
0 | 0.257 | 0.00815 | -0.044 | 31.547
0.5 | 0.315 | 0.00816 | -0.044 | 38.58
1 | 0.373 | 0.00819 | -0.044 | 45.519
1.5 | 0.431 | 0.0082 | -0.044 | 52.542
2 | 0.489 | 0.00825 | -0.044 | 59.217
2.5 | 0.546 | 0.00833 | -0.044 | 65.546
3 | 0.603 | 0.00844 | -0.044 | 71.515
3.5 | 0.66 | 0.00865 | -0.044 | 76.362
4 | 0.716 | 0.00915 | -0.044 | 78.249
4.5 | 0.771 | 0.00933 | -0.044 | 82.664
5 | 0.825 | 0.00951 | -0.044 | 86.718
5.5 | 0.877 | 0.00994 | -0.044 | 88.22
6 | 0.925 | 0.0094 | -0.045 | 98.475
6.5 | 0.97 | 0.00973 | -0.045 | 99.668
7 | 1.009 | 0.01009 | -0.045 | 99.965
7.5 | 1.043 | 0.01054 | -0.045 | 99.045
8 | 1.072 | 0.01098 | -0.045 | 97.648
8.5 | 1.094 | 0.01144 | -0.045 | 95.672
9 | 1.109 | 0.01199 | -0.045 | 92.495
9.5 | 1.113 | 0.01254 | -0.045 | 88.779
10 | 1.108 | 0.01314 | -0.045 | 84.351
10.5 | 1.095 | 0.01386 | -0.045 | 79.064
11 | 1.075 | 0.01471 | -0.046 | 73.104
11.5 | 1.049 | 0.01577 | -0.046 | 66.513
12 | 0.998 | 0.01668 | -0.045 | 59.842
12.5 | 0.94 | 0.02011 | -0.044 | 46.748
13 | 0.878 | 0.02652 | -0.042 | 33.089
13.5 | 0.811 | 0.03808 | -0.04 | 21.294
14 | 0.742 | 0.05699 | -0.037 | 13.014
14.5 | 0.687 | 0.07255 | -0.035 | 9.467

## 122. Re 14M Mach 0.00 (2)
BIGFOIL.COM POLAR EXPORT
MID 304
MID 304 |  |  |  | Cl Max: | 2.0015 | at alpha= | 18 | deg
XFOIL ncrit=9 |  |  |  | L/D Max: | 148.702 | at alpha= | 7.5 | deg
Re: | 14000000 |  |  | Cd Min: | 0.05681 | at alpha= | 20 | deg
Mach: | 0 |  |  | Cl=0 at alpha= | -2.1155 | deg
|  |  |  | @ Cl=0.1, Cd= | 0.0051697
|  |  |  | @ Cl=0.4, Cd= | 0.0050543
|  |  |  | @ Cl=0.6, Cd= | 0.0051863
alpha (deg) | Cl | Cd | Cm | Cl/Cd
-18.5 | -1.6644 | 0.03446 | -0.0481 | -48.2995
-18 | -1.6527 | 0.02991 | -0.0485 | -55.2558
-17.5 | -1.6243 | 0.0269 | -0.0481 | -60.3829
-17 | -1.5887 | 0.02451 | -0.0477 | -64.8184
-16.5 | -1.5487 | 0.02251 | -0.0472 | -68.8005
-16 | -1.5057 | 0.02078 | -0.0467 | -72.4591
-15.5 | -1.4603 | 0.01927 | -0.0463 | -75.781
-15 | -1.4133 | 0.01791 | -0.0459 | -78.9112
-14.5 | -1.3648 | 0.01669 | -0.0456 | -81.7735
-14 | -1.3151 | 0.01558 | -0.0453 | -84.4095
-13.5 | -1.2644 | 0.01458 | -0.045 | -86.7215
-13 | -1.2127 | 0.0137 | -0.0448 | -88.5182
-12.5 | -1.1599 | 0.01303 | -0.0446 | -89.0177
-12 | -1.1071 | 0.01222 | -0.0444 | -90.5974
-11.5 | -1.0539 | 0.0114 | -0.0443 | -92.4474
-11 | -1.0002 | 0.01059 | -0.0441 | -94.4476
-10.5 | -0.9459 | 0.00986 | -0.0441 | -95.9331
-10 | -0.8912 | 0.00915 | -0.044 | -97.3989
-9.5 | -0.8361 | 0.0085 | -0.044 | -98.3647
-8.5 | -0.7275 | 0.0071 | -0.0433 | -102.4648
-8 | -0.6723 | 0.00696 | -0.0431 | -96.5948
-7.5 | -0.616 | 0.00682 | -0.0431 | -90.3226
-7 | -0.5594 | 0.00668 | -0.0432 | -83.7425
-6.5 | -0.5027 | 0.00658 | -0.0433 | -76.3982
-6 | -0.4458 | 0.0064 | -0.0433 | -69.6562
-5.5 | -0.3888 | 0.00626 | -0.0434 | -62.1086
-5 | -0.3316 | 0.0061 | -0.0436 | -54.3607
-4.5 | -0.2743 | 0.0058 | -0.0437 | -47.2931
-4 | -0.2168 | 0.00557 | -0.0439 | -38.9228
-3.5 | -0.1592 | 0.0054 | -0.044 | -29.4815
-3 | -0.1018 | 0.00536 | -0.0442 | -18.9925
-2 | 0.0133 | 0.00523 | -0.0445 | 2.543
-1.5 | 0.0709 | 0.0052 | -0.0446 | 13.6346
-1 | 0.1285 | 0.00514 | -0.0448 | 25
-0.5 | 0.1861 | 0.00511 | -0.045 | 36.4188
0 | 0.2437 | 0.00508 | -0.0453 | 47.9724
0.5 | 0.3015 | 0.00497 | -0.0456 | 60.664
1 | 0.3589 | 0.00504 | -0.046 | 71.2103
1.5 | 0.4164 | 0.00506 | -0.0463 | 82.2925
2 | 0.4739 | 0.00505 | -0.0467 | 93.8416
2.5 | 0.5317 | 0.00494 | -0.0472 | 107.6316
3.5 | 0.6454 | 0.00535 | -0.0477 | 120.6355
4 | 0.7022 | 0.00549 | -0.048 | 127.9053
4.5 | 0.7561 | 0.00541 | -0.0476 | 139.7597
5 | 0.8108 | 0.00561 | -0.0473 | 144.5276
5.5 | 0.8666 | 0.00601 | -0.0473 | 144.193
6 | 0.9224 | 0.00634 | -0.0473 | 145.489
6.5 | 0.9779 | 0.00668 | -0.0473 | 146.3922
7 | 1.0334 | 0.00699 | -0.0473 | 147.8398
7.5 | 1.0885 | 0.00732 | -0.0473 | 148.7022
8 | 1.1431 | 0.00773 | -0.0472 | 147.8784
8.5 | 1.1975 | 0.00811 | -0.0472 | 147.6572
9 | 1.2513 | 0.00861 | -0.047 | 145.331
9.5 | 1.3048 | 0.00907 | -0.0468 | 143.8589
10 | 1.3575 | 0.00965 | -0.0466 | 140.6736
10.5 | 1.41 | 0.01019 | -0.0463 | 138.371
11 | 1.4619 | 0.01075 | -0.046 | 135.9907
11.5 | 1.5128 | 0.01144 | -0.0456 | 132.2378
12 | 1.5621 | 0.01233 | -0.0449 | 126.691
13.5 | 1.7066 | 0.01486 | -0.0428 | 114.8452
14 | 1.7527 | 0.01579 | -0.0419 | 111.0006
14.5 | 1.7974 | 0.01678 | -0.0409 | 107.1156
15 | 1.8403 | 0.01785 | -0.0397 | 103.098
15.5 | 1.8811 | 0.01902 | -0.0383 | 98.9012
16 | 1.9193 | 0.02028 | -0.0366 | 94.64
16.5 | 1.9541 | 0.02168 | -0.0345 | 90.1338
17 | 1.9839 | 0.02326 | -0.032 | 85.2923
17.5 | 1.9993 | 0.0251 | -0.0274 | 79.6534
18 | 2.0015 | 0.0278 | -0.0228 | 71.9964
18.5 | 2.001 | 0.03203 | -0.021 | 62.4727
19 | 1.9974 | 0.0378 | -0.0217 | 52.8413
19.5 | 1.9816 | 0.04598 | -0.0243 | 43.097
20 | 1.9502 | 0.05681 | -0.0286 | 34.3285

## 123. Re 14M Mach 0.10 (1)
BIGFOIL.COM POLAR EXPORT
MID 304
MID 304 |  |  |  | Cl Max: | 1.107 | at alpha= | 9 | deg
JavaFoil+Calcfoil stall+Eppler ext transition |  |  |  | L/D Max: | 99.523 | at alpha= | 7 | deg
Re: | 14000000 |  |  | Cd Min: | 0.00815 | at alpha= | 0 | deg
Mach: | 0.1 |  |  | Cl=0 at alpha= | -2.2105 | deg
|  |  |  | @ Cl=0.1, Cd= | 0.0084459
|  |  |  | @ Cl=0.4, Cd= | 0.0081986
|  |  |  | @ Cl=0.6, Cd= | 0.0084384
alpha (deg) | Cl | Cd | Cm | Cl/Cd
-13.5 | -0.334 | 0.08765 | -0.023 | -3.814
-13 | -0.353 | 0.0829 | -0.023 | -4.261
-12.5 | -0.372 | 0.07819 | -0.023 | -4.755
-12 | -0.389 | 0.07418 | -0.023 | -5.246
-11.5 | -0.405 | 0.07042 | -0.023 | -5.757
-11 | -0.42 | 0.06649 | -0.024 | -6.31
-10.5 | -0.433 | 0.06067 | -0.025 | -7.135
-10 | -0.441 | 0.056 | -0.026 | -7.882
-9.5 | -0.451 | 0.04572 | -0.03 | -9.874
-9 | -0.474 | 0.02736 | -0.036 | -17.32
-8.5 | -0.528 | 0.01004 | -0.043 | -52.554
-8 | -0.512 | 0.00981 | -0.043 | -52.255
-7.5 | -0.491 | 0.00961 | -0.043 | -51.123
-7 | -0.463 | 0.00945 | -0.043 | -48.967
-6.5 | -0.429 | 0.0093 | -0.043 | -46.101
-6 | -0.39 | 0.00916 | -0.043 | -42.622
-5.5 | -0.348 | 0.00901 | -0.043 | -38.591
-5 | -0.302 | 0.00889 | -0.043 | -33.923
-4.5 | -0.252 | 0.00877 | -0.043 | -28.767
-4 | -0.2 | 0.00868 | -0.043 | -23.064
-3.5 | -0.146 | 0.0086 | -0.043 | -16.975
-3 | -0.09 | 0.00853 | -0.043 | -10.58
-2.5 | -0.033 | 0.00849 | -0.043 | -3.922
-2 | 0.024 | 0.00845 | -0.044 | 2.894
-1.5 | 0.083 | 0.00844 | -0.044 | 9.797
-1 | 0.141 | 0.00846 | -0.044 | 16.681
-0.5 | 0.2 | 0.0084 | -0.044 | 23.782
0 | 0.258 | 0.00815 | -0.044 | 31.675
0.5 | 0.317 | 0.00818 | -0.044 | 38.72
1 | 0.375 | 0.00819 | -0.044 | 45.737
1.5 | 0.433 | 0.00821 | -0.044 | 52.738
2 | 0.491 | 0.00826 | -0.044 | 59.419
2.5 | 0.549 | 0.00834 | -0.044 | 65.775
3 | 0.606 | 0.00845 | -0.044 | 71.726
3.5 | 0.664 | 0.00867 | -0.044 | 76.513
4 | 0.72 | 0.00918 | -0.044 | 78.418
4.5 | 0.775 | 0.00935 | -0.045 | 82.845
5 | 0.829 | 0.00955 | -0.045 | 86.823
5.5 | 0.881 | 0.00998 | -0.045 | 88.255
6 | 0.929 | 0.00947 | -0.045 | 98.168
6.5 | 0.973 | 0.0098 | -0.045 | 99.303
7 | 1.012 | 0.01017 | -0.045 | 99.523
7.5 | 1.046 | 0.01061 | -0.045 | 98.578
8 | 1.073 | 0.01109 | -0.045 | 96.781
8.5 | 1.094 | 0.01154 | -0.045 | 94.769
9 | 1.107 | 0.0121 | -0.045 | 91.465
9.5 | 1.107 | 0.01267 | -0.045 | 87.39
10 | 1.098 | 0.01331 | -0.046 | 82.556
10.5 | 1.081 | 0.01406 | -0.046 | 76.916
11 | 1.056 | 0.01499 | -0.046 | 70.441
11.5 | 1.018 | 0.01514 | -0.046 | 67.277
12 | 0.96 | 0.01772 | -0.045 | 54.162
12.5 | 0.893 | 0.02279 | -0.043 | 39.169
13 | 0.82 | 0.03308 | -0.041 | 24.779
13.5 | 0.753 | 0.04603 | -0.039 | 16.349
14 | 0.681 | 0.06818 | -0.035 | 9.985

## 124. Re 14M Mach 0.10 (2)
BIGFOIL.COM POLAR EXPORT
MID 304
MID 304 |  |  |  | Cl Max: | 1.9796 | at alpha= | 17 | deg
XFOIL ncrit=9 |  |  |  | L/D Max: | 148.523 | at alpha= | 7.5 | deg
Re: | 14000000 |  |  | Cd Min: | 0.07721 | at alpha= | 20 | deg
Mach: | 0.1 |  |  | Cl=0 at alpha= | -2.1147 | deg
|  |  |  | @ Cl=0.1, Cd= | 0.0051702
|  |  |  | @ Cl=0.4, Cd= | 0.0050535
|  |  |  | @ Cl=0.6, Cd= | 0.0051628
alpha (deg) | Cl | Cd | Cm | Cl/Cd
-4.5 | -0.2765 | 0.00583 | -0.0441 | -47.4271
-4 | -0.2185 | 0.00559 | -0.0442 | -39.0877
-3.5 | -0.1604 | 0.00541 | -0.0443 | -29.6488
-3 | -0.1026 | 0.00536 | -0.0444 | -19.1418
-2.5 | -0.0447 | 0.00531 | -0.0446 | -8.4181
-2 | 0.0133 | 0.00524 | -0.0447 | 2.5382
-1.5 | 0.0712 | 0.0052 | -0.0449 | 13.6923
-1 | 0.1292 | 0.00514 | -0.0451 | 25.1362
-0.5 | 0.1871 | 0.00511 | -0.0453 | 36.6145
0 | 0.245 | 0.00508 | -0.0455 | 48.2283
0.5 | 0.3032 | 0.00497 | -0.0459 | 61.006
1 | 0.361 | 0.00504 | -0.0462 | 71.627
1.5 | 0.4188 | 0.00506 | -0.0465 | 82.7668
2 | 0.4767 | 0.00505 | -0.0469 | 94.396
3 | 0.5922 | 0.00513 | -0.0476 | 115.4386
3.5 | 0.6493 | 0.00537 | -0.0479 | 120.9125
4 | 0.7065 | 0.0055 | -0.0482 | 128.4545
4.5 | 0.76 | 0.00542 | -0.0475 | 140.2214
5.5 | 0.8722 | 0.00604 | -0.0474 | 144.404
6 | 0.9284 | 0.00637 | -0.0474 | 145.7457
6.5 | 0.9845 | 0.00671 | -0.0473 | 146.7213
7 | 1.0405 | 0.00702 | -0.0473 | 148.2194
7.5 | 1.0961 | 0.00738 | -0.0472 | 148.523
8 | 1.1514 | 0.00778 | -0.047 | 147.9949
8.5 | 1.2064 | 0.0082 | -0.0469 | 147.122
9 | 1.2608 | 0.00869 | -0.0466 | 145.0863
9.5 | 1.3149 | 0.0092 | -0.0464 | 142.9239
10 | 1.3683 | 0.00981 | -0.046 | 139.4801
10.5 | 1.4216 | 0.01034 | -0.0456 | 137.4855
11 | 1.4741 | 0.01097 | -0.0451 | 134.3756
11.5 | 1.5251 | 0.01179 | -0.0445 | 129.3554
12 | 1.5753 | 0.0127 | -0.0437 | 124.0394
12.5 | 1.6249 | 0.01356 | -0.0429 | 119.8304
13 | 1.6738 | 0.01445 | -0.042 | 115.8339
13.5 | 1.7215 | 0.01539 | -0.041 | 111.8583
14 | 1.7678 | 0.01642 | -0.0398 | 107.6614
14.5 | 1.8124 | 0.01754 | -0.0385 | 103.3295
15 | 1.8549 | 0.01875 | -0.0369 | 98.928
15.5 | 1.8947 | 0.02009 | -0.0351 | 94.3106
16 | 1.9309 | 0.02158 | -0.0329 | 89.4764
16.5 | 1.9619 | 0.02326 | -0.0301 | 84.3465
17 | 1.9796 | 0.02521 | -0.0257 | 78.5244
17.5 | 1.9791 | 0.02815 | -0.0206 | 70.3055
18 | 1.9779 | 0.03268 | -0.019 | 60.5233
18.5 | 1.9692 | 0.03944 | -0.0204 | 49.929
19 | 1.9488 | 0.04862 | -0.0238 | 40.0823
19.5 | 1.9087 | 0.06101 | -0.029 | 31.285
20 | 1.8463 | 0.07721 | -0.0364 | 23.9127

## 125. Re 14M Mach 0.25 (1)
BIGFOIL.COM POLAR EXPORT
MID 304
MID 304 |  |  |  | Cl Max: | 1.081 | at alpha= | 8.5 | deg
JavaFoil+Calcfoil stall+Eppler ext transition |  |  |  | L/D Max: | 98.438 | at alpha= | 6.5 | deg
Re: | 14000000 |  |  | Cd Min: | 0.0082 | at alpha= | 0 | deg
Mach: | 0.25 |  |  | Cl=0 at alpha= | -2.2119 | deg
|  |  |  | @ Cl=0.1, Cd= | 0.008485
|  |  |  | @ Cl=0.4, Cd= | 0.08873
|  |  |  | @ Cl=0.6, Cd= | 0.08873
alpha (deg) | Cl | Cd | Cm | Cl/Cd
-13 | -0.061 | 0.08225 | -0.024 | -0.745
-12.5 | -0.058 | 0.07976 | -0.024 | -0.732
-12 | -0.101 | 0.07727 | -0.023 | -1.304
-11.5 | -0.176 | 0.07271 | -0.023 | -2.425
-11 | -0.229 | 0.06918 | -0.023 | -3.312
-10.5 | -0.274 | 0.06513 | -0.024 | -4.209
-10 | -0.311 | 0.06174 | -0.023 | -5.039
-9.5 | -0.339 | 0.057 | -0.025 | -5.953
-9 | -0.36 | 0.05309 | -0.026 | -6.788
-8.5 | -0.376 | 0.04731 | -0.028 | -7.953
-8 | -0.464 | 0.01007 | -0.044 | -46.098
-7.5 | -0.46 | 0.0098 | -0.044 | -46.931
-7 | -0.443 | 0.00961 | -0.044 | -46.115
-6.5 | -0.419 | 0.00945 | -0.044 | -44.302
-6 | -0.387 | 0.00928 | -0.044 | -41.632
-5.5 | -0.348 | 0.00914 | -0.044 | -38.07
-5 | -0.304 | 0.00901 | -0.044 | -33.772
-4.5 | -0.256 | 0.00887 | -0.044 | -28.843
-4 | -0.204 | 0.00875 | -0.045 | -23.322
-3.5 | -0.149 | 0.00865 | -0.045 | -17.247
-3 | -0.092 | 0.0086 | -0.045 | -10.749
-2.5 | -0.034 | 0.00853 | -0.045 | -4.002
-2 | 0.025 | 0.0085 | -0.045 | 2.953
-1.5 | 0.085 | 0.00848 | -0.045 | 10.013
-1 | 0.145 | 0.0085 | -0.045 | 17.055
-0.5 | 0.205 | 0.00844 | -0.045 | 24.318
0 | 0.265 | 0.0082 | -0.045 | 32.36
0.5 | 0.325 | 0.00823 | -0.045 | 39.539
1 | 0.385 | 0.00825 | -0.045 | 46.661
1.5 | 0.445 | 0.00827 | -0.045 | 53.773
2 | 0.505 | 0.00833 | -0.045 | 60.561
2.5 | 0.564 | 0.00842 | -0.045 | 66.948
3 | 0.623 | 0.00854 | -0.045 | 72.899
3.5 | 0.682 | 0.0088 | -0.046 | 77.427
4 | 0.739 | 0.0093 | -0.046 | 79.459
4.5 | 0.795 | 0.00951 | -0.046 | 83.596
5 | 0.85 | 0.00991 | -0.046 | 85.78
5.5 | 0.902 | 0.01018 | -0.046 | 88.637
6 | 0.951 | 0.0097 | -0.046 | 97.952
6.5 | 0.993 | 0.01008 | -0.046 | 98.438
7 | 1.028 | 0.01052 | -0.046 | 97.706
7.5 | 1.055 | 0.01104 | -0.046 | 95.566
8 | 1.073 | 0.01159 | -0.046 | 92.566
8.5 | 1.081 | 0.01214 | -0.047 | 89.038
9 | 1.076 | 0.01283 | -0.047 | 83.871
9.5 | 1.051 | 0.01368 | -0.047 | 76.866
10 | 1.011 | 0.01462 | -0.047 | 69.153
10.5 | 0.956 | 0.01596 | -0.047 | 59.861
11 | 0.861 | 0.01765 | -0.046 | 48.749
11.5 | 0.737 | 0.02942 | -0.042 | 25.037
12 | 0.617 | 0.04977 | -0.038 | 12.394
12.5 | 0.507 | 0.07247 | -0.032 | 7.002
13 | 0.414 | 0.08185 | -0.03 | 5.057
13.5 | 0.317 | 0.08873 | -0.029 | 3.57

## 126. Re 14M Mach 0.25 (2)
BIGFOIL.COM POLAR EXPORT
MID 304
MID 304 |  |  |  | Cl Max: | 1.7839 | at alpha= | 14 | deg
XFOIL ncrit=9 |  |  |  | L/D Max: | 149.227 | at alpha= | 7 | deg
Re: | 14000000 |  |  | Cd Min: | 0.27043 | at alpha= | -20 | deg
Mach: | 0.25 |  |  | Cl=0 at alpha= | -2.1082 | deg
|  |  |  | @ Cl=0.1, Cd= | 0.0051975
|  |  |  | @ Cl=0.4, Cd= | 0.0050592
|  |  |  | @ Cl=0.6, Cd= | 0.0051409
alpha (deg) | Cl | Cd | Cm | Cl/Cd
-20 | -0.8853 | 0.27043 | 0.1034 | -3.2737
-19 | -0.8496 | 0.25422 | 0.0942 | -3.342
-18.5 | -0.8313 | 0.24784 | 0.09 | -3.3542
-18 | -0.8131 | 0.24147 | 0.0859 | -3.3673
-17 | -0.7764 | 0.2283 | 0.0782 | -3.4008
-16.5 | -0.7589 | 0.22104 | 0.0743 | -3.4333
-16 | -0.7419 | 0.21359 | 0.0704 | -3.4735
-15 | -0.7217 | 0.19135 | 0.0614 | -3.7716
-14.5 | -0.7061 | 0.18447 | 0.0581 | -3.8277
-13.5 | -0.6801 | 0.16927 | 0.0513 | -4.0178
-12 | -0.6738 | 0.13732 | 0.0389 | -4.9068
-11.5 | -0.6647 | 0.12973 | 0.0358 | -5.1237
-11 | -0.6558 | 0.12226 | 0.0326 | -5.364
-9 | -0.823 | 0.01587 | -0.0505 | -51.8589
-8.5 | -0.7717 | 0.01197 | -0.0499 | -64.4695
-8 | -0.7169 | 0.00863 | -0.0492 | -83.0707
-7.5 | -0.656 | 0.00755 | -0.0485 | -86.8874
-7 | -0.5943 | 0.00715 | -0.0478 | -83.1189
-6.5 | -0.5327 | 0.00692 | -0.0473 | -76.9798
-6 | -0.4714 | 0.0067 | -0.0469 | -70.3582
-5.5 | -0.4103 | 0.00654 | -0.0465 | -62.737
-5 | -0.3495 | 0.00636 | -0.0463 | -54.9528
-4.5 | -0.2888 | 0.00609 | -0.0461 | -47.422
-4 | -0.2281 | 0.0057 | -0.046 | -40.0175
-3.5 | -0.1674 | 0.00546 | -0.046 | -30.6593
-3 | -0.1072 | 0.00538 | -0.046 | -19.9257
-2 | 0.013 | 0.00526 | -0.0461 | 2.4715
-1.5 | 0.073 | 0.00522 | -0.0462 | 13.9847
-1 | 0.133 | 0.00517 | -0.0463 | 25.7253
-0.5 | 0.1929 | 0.00511 | -0.0465 | 37.7495
0 | 0.2527 | 0.0051 | -0.0467 | 49.549
0.5 | 0.3128 | 0.00497 | -0.0471 | 62.9376
1 | 0.3724 | 0.00505 | -0.0474 | 73.7426
1.5 | 0.4322 | 0.00507 | -0.0477 | 85.2465
2 | 0.492 | 0.00507 | -0.048 | 97.0414
2.5 | 0.5522 | 0.00498 | -0.0485 | 110.8835
3 | 0.6116 | 0.00518 | -0.0487 | 118.0695
3.5 | 0.6709 | 0.00542 | -0.0489 | 123.7823
4 | 0.7303 | 0.00557 | -0.0491 | 131.1131
4.5 | 0.7851 | 0.00548 | -0.048 | 143.2664
5 | 0.8444 | 0.00571 | -0.0479 | 147.8809
5.5 | 0.9031 | 0.0062 | -0.0477 | 145.6613
6 | 0.9622 | 0.00653 | -0.0475 | 147.3507
6.5 | 1.0212 | 0.0069 | -0.0471 | 148
7 | 1.0804 | 0.00724 | -0.0468 | 149.2265
7.5 | 1.1392 | 0.00769 | -0.0463 | 148.1404
8 | 1.198 | 0.00812 | -0.0457 | 147.5369
8.5 | 1.2564 | 0.00867 | -0.045 | 144.9135
9 | 1.3145 | 0.00929 | -0.0442 | 141.4962
10 | 1.4301 | 0.01061 | -0.0422 | 134.7879
10.5 | 1.4867 | 0.01149 | -0.0409 | 129.3908
11 | 1.5424 | 0.0125 | -0.0394 | 123.392
11.5 | 1.5959 | 0.01381 | -0.0375 | 115.5612
12 | 1.6475 | 0.0153 | -0.0354 | 107.6797
12.5 | 1.6969 | 0.01695 | -0.0329 | 100.1121
13 | 1.7408 | 0.01907 | -0.03 | 91.2847
13.5 | 1.7738 | 0.02204 | -0.0261 | 80.4809
14 | 1.7839 | 0.02639 | -0.0208 | 67.5976
14.5 | 1.7573 | 0.03181 | -0.0144 | 55.2436
15 | 1.7291 | 0.04148 | -0.0177 | 41.6851
15.5 | 1.6923 | 0.05454 | -0.0252 | 31.0286
16 | 1.6509 | 0.0687 | -0.0329 | 24.0306
16.5 | 1.6046 | 0.08369 | -0.0405 | 19.1731
17 | 1.5553 | 0.09942 | -0.0483 | 15.6437
17.5 | 1.5032 | 0.11624 | -0.0569 | 12.9319
18 | 1.4501 | 0.13389 | -0.0664 | 10.8305
18.5 | 1.386 | 0.15468 | -0.0787 | 8.9604
19 | 1.3267 | 0.17625 | -0.0925 | 7.5274

## 127. Re 14M Mach 0.50 (1)
BIGFOIL.COM POLAR EXPORT
MID 304
MID 304 |  |  |  | Cl Max: | 1.183 | at alpha= | 20 | deg
JavaFoil+Calcfoil stall+Eppler ext transition |  |  |  | L/D Max: | 91.946 | at alpha= | 6 | deg
Re: | 14000000 |  |  | Cd Min: | 0.00842 | at alpha= | 0 | deg
Mach: | 0.5 |  |  | Cl=0 at alpha= | -2.2121 | deg
|  |  |  | @ Cl=0.1, Cd= | 0.00869
|  |  |  | @ Cl=0.4, Cd= | 0.0084927
|  |  |  | @ Cl=0.6, Cd= | 0.0087164
alpha (deg) | Cl | Cd | Cm | Cl/Cd
-20 | -0.952 | 0.15831 | -0.03 | -6.01
-19.5 | -0.925 | 0.15356 | -0.029 | -6.022
-19 | -0.899 | 0.14321 | -0.029 | -6.276
-18.5 | -0.872 | 0.13877 | -0.029 | -6.284
-18 | -0.845 | 0.13368 | -0.028 | -6.321
-17.5 | -0.819 | 0.12635 | -0.028 | -6.485
-17 | -0.795 | 0.12152 | -0.029 | -6.542
-16.5 | -0.769 | 0.11495 | -0.029 | -6.686
-16 | -0.741 | 0.1111 | -0.028 | -6.667
-15.5 | -0.715 | 0.10421 | -0.028 | -6.862
-15 | -0.69 | 0.09671 | -0.029 | -7.134
-14.5 | -0.665 | 0.08976 | -0.03 | -7.41
-14 | -0.641 | 0.08249 | -0.031 | -7.77
-13.5 | -0.618 | 0.07481 | -0.032 | -8.259
-13 | -0.58 | 0.0891 | -0.026 | -6.507
-12.5 | -0.554 | 0.08071 | -0.027 | -6.87
-12 | -0.53 | 0.07305 | -0.029 | -7.255
-11.5 | -0.507 | 0.06489 | -0.031 | -7.812
-11 | -0.489 | 0.05421 | -0.035 | -9.013
-10.5 | -0.446 | 0.07247 | -0.025 | -6.151
-10 | -0.42 | 0.06362 | -0.026 | -6.606
-9.5 | -0.396 | 0.05695 | -0.029 | -6.951
-9 | -0.376 | 0.04633 | -0.034 | -8.126
-8.5 | -0.339 | 0.05534 | -0.026 | -6.132
-8 | -0.315 | 0.04871 | -0.029 | -6.466
-7.5 | -0.353 | 0.01073 | -0.049 | -32.929
-7 | -0.32 | 0.01005 | -0.049 | -31.86
-6.5 | -0.287 | 0.0105 | -0.049 | -27.301
-6 | -0.253 | 0.00977 | -0.05 | -25.942
-5.5 | -0.22 | 0.00956 | -0.05 | -23.027
-5 | -0.187 | 0.00949 | -0.05 | -19.661
-4.5 | -0.222 | 0.00932 | -0.05 | -23.762
-4 | -0.207 | 0.00917 | -0.05 | -22.618
-3.5 | -0.159 | 0.00901 | -0.05 | -17.684
-3 | -0.101 | 0.00888 | -0.05 | -11.372
-2.5 | -0.038 | 0.00878 | -0.05 | -4.298
-2 | 0.028 | 0.00871 | -0.05 | 3.206
-1.5 | 0.095 | 0.00869 | -0.05 | 10.897
-1 | 0.162 | 0.00869 | -0.05 | 18.632
-0.5 | 0.229 | 0.00863 | -0.05 | 26.559
0 | 0.297 | 0.00842 | -0.05 | 35.224
0.5 | 0.364 | 0.00846 | -0.05 | 42.968
1 | 0.43 | 0.00852 | -0.05 | 50.522
1.5 | 0.497 | 0.00855 | -0.051 | 58.135
2 | 0.564 | 0.00864 | -0.051 | 65.254
2.5 | 0.63 | 0.00878 | -0.051 | 71.766
3 | 0.695 | 0.00897 | -0.051 | 77.55
3.5 | 0.76 | 0.00968 | -0.051 | 78.496
4 | 0.823 | 0.00995 | -0.051 | 82.691
4.5 | 0.883 | 0.01024 | -0.051 | 86.205
5 | 0.939 | 0.01087 | -0.051 | 86.383
5.5 | 0.988 | 0.01114 | -0.051 | 88.656
6 | 1.021 | 0.01111 | -0.051 | 91.946
6.5 | 1.02 | 0.01194 | -0.052 | 85.446
7 | 0.917 | 0.01325 | -0.052 | 69.171
7.5 | 0.647 | 0.01429 | -0.052 | 45.25
8 | 0.679 | 0.01498 | -0.052 | 45.362
8.5 | 0.712 | 0.01592 | -0.052 | 44.741
9 | 0.745 | 0.01599 | -0.052 | 46.572
9.5 | 0.753 | 0.01831 | -0.05 | 41.113
10 | 0.663 | 0.06485 | -0.033 | 10.227
10.5 | 0.729 | 0.0467 | -0.042 | 15.604
11 | 0.707 | 0.0805 | -0.028 | 8.78
11.5 | 0.834 | 0.03042 | -0.048 | 27.431
12 | 0.797 | 0.06192 | -0.04 | 12.871
12.5 | 0.799 | 0.08151 | -0.034 | 9.808
13 | 0.882 | 0.05024 | -0.044 | 17.558
13.5 | 0.867 | 0.07704 | -0.038 | 11.26
14 | 0.896 | 0.08101 | -0.039 | 11.055
14.5 | 0.92 | 0.08738 | -0.038 | 10.533
15 | 0.923 | 0.10786 | -0.033 | 8.556
15.5 | 0.951 | 0.11498 | -0.033 | 8.267
16 | 0.981 | 0.11708 | -0.035 | 8.382
16.5 | 1.006 | 0.12615 | -0.035 | 7.974
17 | 1.024 | 0.14485 | -0.033 | 7.071
17.5 | 1.052 | 0.14741 | -0.034 | 7.137
18 | 1.081 | 0.15087 | -0.035 | 7.163
18.5 | 1.107 | 0.15781 | -0.035 | 7.017
19 | 1.129 | 0.17897 | -0.034 | 6.308
19.5 | 1.156 | 0.18186 | -0.035 | 6.357
20 | 1.183 | 0.18509 | -0.036 | 6.394

## 128. Re 14M Mach 0.50 (2)
BIGFOIL.COM POLAR EXPORT
MID 304
MID 304 |  |  |  | Cl Max: | 1.352 | at alpha= | 8 | deg
XFOIL ncrit=9 |  |  |  | L/D Max: | 154.386 | at alpha= | 4.5 | deg
Re: | 14000000 |  |  | Cd Min: | 0.15848 | at alpha= | -12 | deg
Mach: | 0.5 |  |  | Cl=0 at alpha= | -2.0806 | deg
|  |  |  | @ Cl=0.1, Cd= | 0.0052617
|  |  |  | @ Cl=0.4, Cd= | 0.0050855
|  |  |  | @ Cl=0.6, Cd= | 0.0051433
alpha (deg) | Cl | Cd | Cm | Cl/Cd
-12 | -0.6407 | 0.15848 | 0.0465 | -4.0428
-11.5 | -0.6239 | 0.15091 | 0.0432 | -4.1343
-11 | -0.6089 | 0.14318 | 0.04 | -4.2527
-10.5 | -0.5958 | 0.13491 | 0.0367 | -4.4163
-10 | -0.5853 | 0.12628 | 0.0332 | -4.6349
-9.5 | -0.5749 | 0.1179 | 0.0298 | -4.8762
-9 | -0.5686 | 0.10923 | 0.0265 | -5.2055
-8.5 | -0.5631 | 0.10081 | 0.0229 | -5.5858
-8 | -0.5555 | 0.09248 | 0.0186 | -6.0067
-7.5 | -0.5441 | 0.08515 | 0.0146 | -6.3899
-7 | -0.5402 | 0.07641 | 0.0088 | -7.0698
-6.5 | -0.5252 | 0.06711 | -0.0021 | -7.826
-6 | -0.491 | 0.05582 | -0.019 | -8.7961
-5.5 | -0.4463 | 0.04256 | -0.0362 | -10.4864
-5 | -0.3963 | 0.02842 | -0.0483 | -13.9444
-4.5 | -0.3443 | 0.01344 | -0.0545 | -25.6176
-4 | -0.2763 | 0.00711 | -0.0551 | -38.8608
-3.5 | -0.2026 | 0.00601 | -0.0541 | -33.7105
-3 | -0.13 | 0.0056 | -0.0533 | -23.2143
-2.5 | -0.0588 | 0.00542 | -0.0527 | -10.8487
-2 | 0.0113 | 0.00535 | -0.0522 | 2.1121
-1.5 | 0.0809 | 0.00527 | -0.052 | 15.351
-1 | 0.1498 | 0.00524 | -0.0519 | 28.5878
-0.5 | 0.2185 | 0.00517 | -0.052 | 42.2631
0 | 0.2869 | 0.00518 | -0.052 | 55.3861
0.5 | 0.3556 | 0.00504 | -0.0523 | 70.5556
1 | 0.4239 | 0.00511 | -0.0525 | 82.955
1.5 | 0.4925 | 0.00513 | -0.0528 | 96.0039
2 | 0.5613 | 0.00516 | -0.0529 | 108.7791
2.5 | 0.6308 | 0.00513 | -0.0532 | 122.963
3 | 0.6997 | 0.00539 | -0.0531 | 129.8145
3.5 | 0.7687 | 0.00577 | -0.0528 | 133.2236
4 | 0.8393 | 0.00585 | -0.0524 | 143.4701
4.5 | 0.9047 | 0.00586 | -0.0503 | 154.3857
5 | 0.9754 | 0.00643 | -0.0491 | 151.6952
5.5 | 1.048 | 0.00684 | -0.0477 | 153.2164
6 | 1.1218 | 0.0073 | -0.0458 | 153.6712
6.5 | 1.1967 | 0.00785 | -0.0436 | 152.4459
7 | 1.2732 | 0.0086 | -0.0405 | 148.0465
7.5 | 1.3346 | 0.01215 | -0.0347 | 109.8436
8 | 1.352 | 0.02008 | -0.0275 | 67.3307
8.5 | 1.3339 | 0.02922 | -0.0222 | 45.6502
9 | 1.2961 | 0.03857 | -0.0238 | 33.6038
9.5 | 1.2655 | 0.0527 | -0.0361 | 24.0133
10 | 1.2346 | 0.067 | -0.046 | 18.4269
10.5 | 1.2044 | 0.08084 | -0.0537 | 14.8986
11 | 1.1767 | 0.09414 | -0.0601 | 12.4995
11.5 | 1.1515 | 0.10704 | -0.0659 | 10.7577
12 | 1.1301 | 0.11965 | -0.0717 | 9.445
12.5 | 1.1134 | 0.13236 | -0.0781 | 8.4119
13 | 1.101 | 0.14498 | -0.0847 | 7.5942

## 129. Re 16M Mach 0.00 (1)
BIGFOIL.COM POLAR EXPORT
MID 304
MID 304 |  |  |  | Cl Max: | 1.113 | at alpha= | 9.5 | deg
JavaFoil+Calcfoil stall+Eppler ext transition |  |  |  | L/D Max: | 101.551 | at alpha= | 7 | deg
Re: | 16000000 |  |  | Cd Min: | 0.00811 | at alpha= | 0 | deg
Mach: | 0 |  |  | Cl=0 at alpha= | -2.2105 | deg
|  |  |  | @ Cl=0.1, Cd= | 0.0083831
|  |  |  | @ Cl=0.4, Cd= | 0.008184
|  |  |  | @ Cl=0.6, Cd= | 0.0084337
alpha (deg) | Cl | Cd | Cm | Cl/Cd
-14 | -0.353 | 0.09159 | -0.023 | -3.855
-13.5 | -0.37 | 0.08647 | -0.023 | -4.277
-13 | -0.386 | 0.08167 | -0.023 | -4.729
-12.5 | -0.402 | 0.07686 | -0.024 | -5.231
-12 | -0.416 | 0.07375 | -0.024 | -5.646
-11.5 | -0.43 | 0.0691 | -0.024 | -6.22
-11 | -0.441 | 0.06469 | -0.025 | -6.82
-10.5 | -0.453 | 0.05768 | -0.027 | -7.851
-10 | -0.461 | 0.05121 | -0.029 | -8.998
-9.5 | -0.533 | 0.01271 | -0.041 | -41.937
-9 | -0.547 | 0.01021 | -0.043 | -53.635
-8.5 | -0.535 | 0.00989 | -0.043 | -54.142
-8 | -0.518 | 0.00965 | -0.043 | -53.695
-7.5 | -0.495 | 0.00947 | -0.043 | -52.277
-7 | -0.465 | 0.00933 | -0.043 | -49.78
-6.5 | -0.43 | 0.00919 | -0.043 | -46.778
-6 | -0.391 | 0.00905 | -0.043 | -43.132
-5.5 | -0.347 | 0.0089 | -0.043 | -39.035
-5 | -0.301 | 0.0088 | -0.043 | -34.207
-4.5 | -0.251 | 0.00867 | -0.043 | -28.983
-4 | -0.199 | 0.00859 | -0.043 | -23.224
-3.5 | -0.145 | 0.0085 | -0.043 | -17.098
-3 | -0.09 | 0.00846 | -0.043 | -10.622
-2.5 | -0.033 | 0.0084 | -0.043 | -3.942
-2 | 0.024 | 0.00838 | -0.043 | 2.903
-1.5 | 0.082 | 0.00838 | -0.043 | 9.824
-1 | 0.14 | 0.00839 | -0.043 | 16.751
-0.5 | 0.199 | 0.00833 | -0.044 | 23.866
0 | 0.257 | 0.00811 | -0.044 | 31.694
0.5 | 0.315 | 0.00814 | -0.044 | 38.711
1 | 0.373 | 0.00817 | -0.044 | 45.626
1.5 | 0.431 | 0.0082 | -0.044 | 52.51
2 | 0.489 | 0.00824 | -0.044 | 59.288
2.5 | 0.546 | 0.00832 | -0.044 | 65.64
3 | 0.603 | 0.00844 | -0.044 | 71.495
3.5 | 0.66 | 0.00867 | -0.044 | 76.18
4 | 0.716 | 0.0091 | -0.044 | 78.676
4.5 | 0.771 | 0.00928 | -0.044 | 83.06
5 | 0.825 | 0.00964 | -0.044 | 85.603
5.5 | 0.877 | 0.00988 | -0.044 | 88.728
6 | 0.925 | 0.01012 | -0.045 | 91.449
6.5 | 0.97 | 0.01021 | -0.045 | 94.978
7 | 1.009 | 0.00994 | -0.045 | 101.551
7.5 | 1.043 | 0.01035 | -0.045 | 100.79
8 | 1.072 | 0.0108 | -0.045 | 99.215
8.5 | 1.094 | 0.01125 | -0.045 | 97.236
9 | 1.109 | 0.01177 | -0.045 | 94.243
9.5 | 1.113 | 0.0123 | -0.045 | 90.518
10 | 1.108 | 0.01289 | -0.045 | 85.94
10.5 | 1.095 | 0.01356 | -0.045 | 80.808
11 | 1.075 | 0.01438 | -0.046 | 74.776
11.5 | 1.049 | 0.01534 | -0.046 | 68.377
12 | 1.003 | 0.01607 | -0.045 | 62.415
12.5 | 0.947 | 0.01882 | -0.044 | 50.309
13 | 0.879 | 0.02583 | -0.043 | 34.036
13.5 | 0.818 | 0.03471 | -0.041 | 23.568
14 | 0.749 | 0.05185 | -0.038 | 14.45
14.5 | 0.693 | 0.06708 | -0.036 | 10.332

## 130. Re 16M Mach 0.00 (2)
BIGFOIL.COM POLAR EXPORT
MID 304
MID 304 |  |  |  | Cl Max: | 2.0241 | at alpha= | 18.5 | deg
XFOIL ncrit=9 |  |  |  | L/D Max: | 151.727 | at alpha= | 7.5 | deg
Re: | 16000000 |  |  | Cd Min: | 0.05129 | at alpha= | 20 | deg
Mach: | 0 |  |  | Cl=0 at alpha= | -2.1164 | deg
|  |  |  | @ Cl=0.1, Cd= | 0.0051098
|  |  |  | @ Cl=0.4, Cd= | 0.0050586
|  |  |  | @ Cl=0.6, Cd= | 0.0051988
alpha (deg) | Cl | Cd | Cm | Cl/Cd
-19 | -1.6688 | 0.03878 | -0.0456 | -43.0325
-18.5 | -1.6926 | 0.03096 | -0.0491 | -54.6705
-18 | -1.6714 | 0.02728 | -0.0488 | -61.2683
-17.5 | -1.6387 | 0.02464 | -0.0483 | -66.5057
-17 | -1.6001 | 0.02256 | -0.0477 | -70.9264
-16.5 | -1.5579 | 0.02081 | -0.0472 | -74.863
-16 | -1.5133 | 0.01927 | -0.0467 | -78.5314
-15.5 | -1.4667 | 0.01791 | -0.0463 | -81.8928
-15 | -1.4187 | 0.01666 | -0.0459 | -85.1561
-14.5 | -1.3694 | 0.01555 | -0.0456 | -88.0643
-14 | -1.3191 | 0.01452 | -0.0453 | -90.8471
-13.5 | -1.2679 | 0.0136 | -0.045 | -93.2279
-13 | -1.2159 | 0.01272 | -0.0447 | -95.5896
-12.5 | -1.1629 | 0.01206 | -0.0445 | -96.4262
-12 | -1.1097 | 0.01133 | -0.0444 | -97.9435
-11.5 | -1.056 | 0.01061 | -0.0442 | -99.5287
-11 | -1.0019 | 0.00989 | -0.0441 | -101.3043
-10.5 | -0.9473 | 0.00924 | -0.044 | -102.5216
-10 | -0.8924 | 0.00861 | -0.044 | -103.6469
-9.5 | -0.837 | 0.00803 | -0.0439 | -104.2341
-9 | -0.7829 | 0.00761 | -0.0435 | -102.8778
-8.5 | -0.7289 | 0.00707 | -0.0431 | -103.0976
-8 | -0.6728 | 0.00684 | -0.0431 | -98.3626
-7.5 | -0.6163 | 0.00667 | -0.0432 | -92.3988
-7 | -0.5596 | 0.00651 | -0.0432 | -85.9601
-6.5 | -0.5028 | 0.00638 | -0.0433 | -78.8088
-6 | -0.4459 | 0.00621 | -0.0434 | -71.8035
-5.5 | -0.3888 | 0.00606 | -0.0435 | -64.1584
-5 | -0.3316 | 0.0059 | -0.0436 | -56.2034
-4.5 | -0.2743 | 0.00572 | -0.0438 | -47.9545
-4 | -0.2168 | 0.00552 | -0.0439 | -39.2754
-3.5 | -0.1592 | 0.00532 | -0.0441 | -29.9248
-3 | -0.1017 | 0.00528 | -0.0442 | -19.2614
-2 | 0.0134 | 0.00518 | -0.0445 | 2.5869
-1.5 | 0.0709 | 0.00513 | -0.0447 | 13.8207
-1 | 0.1285 | 0.00509 | -0.0449 | 25.2456
-0.5 | 0.1862 | 0.00505 | -0.0451 | 36.8713
0.5 | 0.3015 | 0.00495 | -0.0457 | 60.9091
1 | 0.359 | 0.00503 | -0.046 | 71.3718
1.5 | 0.4164 | 0.00507 | -0.0463 | 82.1302
2.5 | 0.5317 | 0.00497 | -0.0471 | 106.9819
3 | 0.5887 | 0.00516 | -0.0474 | 114.0891
4 | 0.7022 | 0.00555 | -0.0479 | 126.5225
4.5 | 0.7591 | 0.00558 | -0.0482 | 136.0394
5 | 0.8115 | 0.00548 | -0.0474 | 148.0839
5.5 | 0.8673 | 0.0059 | -0.0474 | 147
6 | 0.9232 | 0.00621 | -0.0474 | 148.6634
6.5 | 0.9787 | 0.00654 | -0.0475 | 149.6483
7 | 1.0343 | 0.00683 | -0.0475 | 151.4348
7.5 | 1.0894 | 0.00718 | -0.0474 | 151.727
8 | 1.1442 | 0.00755 | -0.0474 | 151.5497
8.5 | 1.1985 | 0.00796 | -0.0473 | 150.5653
9 | 1.2525 | 0.00841 | -0.0472 | 148.9298
9.5 | 1.306 | 0.00888 | -0.047 | 147.0721
10 | 1.3588 | 0.00945 | -0.0468 | 143.7884
10.5 | 1.4115 | 0.00994 | -0.0465 | 142.002
11 | 1.4636 | 0.0105 | -0.0462 | 139.3905
11.5 | 1.5143 | 0.01122 | -0.0458 | 134.9643
12 | 1.564 | 0.01207 | -0.0452 | 129.5775
12.5 | 1.6137 | 0.01279 | -0.0446 | 126.1689
13 | 1.6624 | 0.01356 | -0.044 | 122.5959
13.5 | 1.7102 | 0.01438 | -0.0433 | 118.9291
14 | 1.7569 | 0.01525 | -0.0425 | 115.2066
14.5 | 1.8021 | 0.0162 | -0.0415 | 111.2407
15 | 1.8458 | 0.01722 | -0.0403 | 107.1893
15.5 | 1.8876 | 0.01832 | -0.039 | 103.0349
16 | 1.927 | 0.01952 | -0.0374 | 98.7193
16.5 | 1.9633 | 0.02084 | -0.0355 | 94.2083
17 | 1.9954 | 0.02231 | -0.0332 | 89.4397
17.5 | 2.0201 | 0.02401 | -0.03 | 84.1358
18 | 2.0234 | 0.02621 | -0.0243 | 77.1995
18.5 | 2.0241 | 0.02974 | -0.0212 | 68.0599
19 | 2.0228 | 0.03472 | -0.0209 | 58.2604
19.5 | 2.0124 | 0.0418 | -0.0226 | 48.1435
20 | 1.9886 | 0.05129 | -0.0261 | 38.7717

## 131. Re 16M Mach 0.10 (1)
BIGFOIL.COM POLAR EXPORT
MID 304
MID 304 |  |  |  | Cl Max: | 1.107 | at alpha= | 9 | deg
JavaFoil+Calcfoil stall+Eppler ext transition |  |  |  | L/D Max: | 101.252 | at alpha= | 7 | deg
Re: | 16000000 |  |  | Cd Min: | 0.00812 | at alpha= | 0 | deg
Mach: | 0.1 |  |  | Cl=0 at alpha= | -2.2105 | deg
|  |  |  | @ Cl=0.1, Cd= | 0.0083929
|  |  |  | @ Cl=0.4, Cd= | 0.0081929
|  |  |  | @ Cl=0.6, Cd= | 0.0084374
alpha (deg) | Cl | Cd | Cm | Cl/Cd
-14 | -0.315 | 0.0919 | -0.023 | -3.433
-13.5 | -0.334 | 0.0873 | -0.023 | -3.831
-13 | -0.354 | 0.08217 | -0.023 | -4.303
-12.5 | -0.372 | 0.07799 | -0.023 | -4.768
-12 | -0.39 | 0.07404 | -0.024 | -5.262
-11.5 | -0.406 | 0.07042 | -0.024 | -5.758
-11 | -0.42 | 0.06573 | -0.024 | -6.392
-10.5 | -0.434 | 0.05937 | -0.026 | -7.311
-10 | -0.444 | 0.05393 | -0.027 | -8.226
-9.5 | -0.464 | 0.03638 | -0.033 | -12.762
-9 | -0.537 | 0.01044 | -0.043 | -51.398
-8.5 | -0.528 | 0.00995 | -0.043 | -53.025
-8 | -0.512 | 0.00971 | -0.043 | -52.78
-7.5 | -0.491 | 0.00952 | -0.043 | -51.594
-7 | -0.463 | 0.00936 | -0.043 | -49.427
-6.5 | -0.429 | 0.00921 | -0.043 | -46.552
-6 | -0.39 | 0.00908 | -0.043 | -43.011
-5.5 | -0.348 | 0.00894 | -0.043 | -38.908
-5 | -0.302 | 0.00881 | -0.043 | -34.214
-4.5 | -0.252 | 0.00869 | -0.043 | -29.023
-4 | -0.2 | 0.0086 | -0.043 | -23.277
-3.5 | -0.146 | 0.00852 | -0.043 | -17.131
-3 | -0.09 | 0.00847 | -0.043 | -10.658
-2.5 | -0.033 | 0.00841 | -0.043 | -3.957
-2 | 0.024 | 0.00839 | -0.044 | 2.915
-1.5 | 0.083 | 0.00839 | -0.044 | 9.857
-1 | 0.141 | 0.0084 | -0.044 | 16.813
-0.5 | 0.2 | 0.00833 | -0.044 | 23.974
0 | 0.258 | 0.00812 | -0.044 | 31.823
0.5 | 0.317 | 0.00815 | -0.044 | 38.853
1 | 0.375 | 0.00818 | -0.044 | 45.803
1.5 | 0.433 | 0.00821 | -0.044 | 52.707
2 | 0.491 | 0.00825 | -0.044 | 59.49
2.5 | 0.549 | 0.00833 | -0.044 | 65.855
3 | 0.606 | 0.00845 | -0.044 | 71.714
3.5 | 0.664 | 0.00869 | -0.044 | 76.392
4 | 0.72 | 0.00913 | -0.044 | 78.848
4.5 | 0.775 | 0.00931 | -0.045 | 83.264
5 | 0.829 | 0.00967 | -0.045 | 85.717
5.5 | 0.881 | 0.00992 | -0.045 | 88.811
6 | 0.929 | 0.01016 | -0.045 | 91.46
6.5 | 0.973 | 0.01026 | -0.045 | 94.831
7 | 1.012 | 0.01 | -0.045 | 101.252
7.5 | 1.046 | 0.01044 | -0.045 | 100.167
8 | 1.073 | 0.01089 | -0.045 | 98.535
8.5 | 1.094 | 0.01136 | -0.045 | 96.294
9 | 1.107 | 0.01187 | -0.045 | 93.204
9.5 | 1.107 | 0.01246 | -0.045 | 88.813
10 | 1.098 | 0.01306 | -0.046 | 84.137
10.5 | 1.081 | 0.01382 | -0.046 | 78.26
11 | 1.056 | 0.01465 | -0.046 | 72.089
11.5 | 1.024 | 0.01577 | -0.046 | 64.962
12 | 0.965 | 0.01689 | -0.045 | 57.151
12.5 | 0.9 | 0.02103 | -0.044 | 42.792
13 | 0.827 | 0.0301 | -0.042 | 27.477
13.5 | 0.76 | 0.04164 | -0.04 | 18.258
14 | 0.688 | 0.06263 | -0.036 | 10.979

## 132. Re 16M Mach 0.10 (2)
BIGFOIL.COM POLAR EXPORT
MID 304
MID 304 |  |  |  | Cl Max: | 2.0011 | at alpha= | 17.5 | deg
XFOIL ncrit=9 |  |  |  | L/D Max: | 151.808 | at alpha= | 7 | deg
Re: | 16000000 |  |  | Cd Min: | 0.07066 | at alpha= | 20 | deg
Mach: | 0.1 |  |  | Cl=0 at alpha= | -2.1147 | deg
|  |  |  | @ Cl=0.1, Cd= | 0.0051152
|  |  |  | @ Cl=0.4, Cd= | 0.005057
|  |  |  | @ Cl=0.6, Cd= | 0.00519
alpha (deg) | Cl | Cd | Cm | Cl/Cd
-17 | -1.5744 | 0.03223 | -0.0511 | -48.8489
-16.5 | -1.5577 | 0.02689 | -0.0515 | -57.9286
-16 | -1.5234 | 0.02353 | -0.051 | -64.7429
-15.5 | -1.4809 | 0.02123 | -0.0504 | -69.7551
-15 | -1.4345 | 0.01937 | -0.0497 | -74.0578
-14.5 | -1.3858 | 0.01779 | -0.0491 | -77.8977
-14 | -1.3355 | 0.01639 | -0.0485 | -81.4826
-13.5 | -1.2838 | 0.01518 | -0.048 | -84.5718
-13 | -1.2311 | 0.0141 | -0.0474 | -87.3121
-12.5 | -1.1771 | 0.01328 | -0.047 | -88.637
-12 | -1.123 | 0.01234 | -0.0466 | -91.0049
-11.5 | -1.0685 | 0.01145 | -0.0462 | -93.3188
-11 | -1.0136 | 0.01057 | -0.0459 | -95.894
-10.5 | -0.9581 | 0.0098 | -0.0456 | -97.7653
-10 | -0.9023 | 0.00906 | -0.0454 | -99.5916
-9.5 | -0.846 | 0.00838 | -0.0452 | -100.9547
-9 | -0.791 | 0.00787 | -0.0446 | -100.5083
-8.5 | -0.7361 | 0.00755 | -0.0441 | -97.4967
-8 | -0.6794 | 0.00693 | -0.044 | -98.0375
-7.5 | -0.6222 | 0.00674 | -0.0439 | -92.3145
-7 | -0.5648 | 0.00656 | -0.0439 | -86.0976
-6.5 | -0.5073 | 0.00642 | -0.0439 | -79.0187
-6 | -0.4497 | 0.00625 | -0.0439 | -71.952
-5.5 | -0.392 | 0.0061 | -0.044 | -64.2623
-5 | -0.3343 | 0.00594 | -0.044 | -56.2795
-4.5 | -0.2765 | 0.00575 | -0.0441 | -48.087
-4 | -0.2185 | 0.00554 | -0.0442 | -39.4404
-3.5 | -0.1604 | 0.00533 | -0.0444 | -30.0938
-3 | -0.1026 | 0.00528 | -0.0445 | -19.4318
-2 | 0.0133 | 0.00519 | -0.0448 | 2.5626
-1.5 | 0.0713 | 0.00514 | -0.0449 | 13.8716
-1 | 0.1292 | 0.00509 | -0.0451 | 25.3831
-0.5 | 0.1872 | 0.00505 | -0.0453 | 37.0693
0 | 0.2451 | 0.00504 | -0.0455 | 48.631
1 | 0.361 | 0.00503 | -0.0462 | 71.7694
1.5 | 0.4188 | 0.00507 | -0.0465 | 82.6036
2 | 0.4768 | 0.00504 | -0.0469 | 94.6032
2.5 | 0.5348 | 0.00497 | -0.0473 | 107.6056
3 | 0.5922 | 0.00516 | -0.0476 | 114.7674
3.5 | 0.6494 | 0.00538 | -0.0478 | 120.7063
4 | 0.7065 | 0.00556 | -0.0481 | 127.0683
4.5 | 0.7638 | 0.00559 | -0.0484 | 136.6369
5 | 0.8167 | 0.0055 | -0.0475 | 148.4909
5.5 | 0.8729 | 0.00592 | -0.0475 | 147.4493
6 | 0.9292 | 0.00623 | -0.0475 | 149.1493
6.5 | 0.9853 | 0.00657 | -0.0474 | 149.9696
7 | 1.0414 | 0.00686 | -0.0474 | 151.8076
7.5 | 1.097 | 0.00724 | -0.0473 | 151.5193
8 | 1.1525 | 0.00761 | -0.0472 | 151.4455
8.5 | 1.2074 | 0.00805 | -0.047 | 149.9876
9 | 1.262 | 0.00849 | -0.0468 | 148.6455
9.5 | 1.3161 | 0.00902 | -0.0465 | 145.9091
10 | 1.3698 | 0.00957 | -0.0462 | 143.1348
10.5 | 1.4232 | 0.01009 | -0.0458 | 141.0505
11 | 1.4756 | 0.01074 | -0.0454 | 137.3929
11.5 | 1.5267 | 0.01159 | -0.0447 | 131.7256
12 | 1.5776 | 0.01236 | -0.044 | 127.6375
12.5 | 1.6279 | 0.01313 | -0.0433 | 123.9832
13 | 1.6773 | 0.01397 | -0.0424 | 120.0644
13.5 | 1.7256 | 0.01487 | -0.0415 | 116.0457
14 | 1.7725 | 0.01585 | -0.0404 | 111.8297
14.5 | 1.8179 | 0.01691 | -0.0391 | 107.5044
15 | 1.8613 | 0.01806 | -0.0376 | 103.062
15.5 | 1.9023 | 0.01932 | -0.0359 | 98.4627
16 | 1.9401 | 0.02073 | -0.0338 | 93.589
16.5 | 1.9734 | 0.02232 | -0.0313 | 88.414
17 | 1.9991 | 0.02415 | -0.028 | 82.7785
17.5 | 2.0011 | 0.02656 | -0.022 | 75.3426
18 | 1.9997 | 0.03049 | -0.019 | 65.5854
18.5 | 1.9944 | 0.03633 | -0.0193 | 54.8968
19 | 1.9769 | 0.04479 | -0.022 | 44.1371
19.5 | 1.9439 | 0.05598 | -0.0266 | 34.7249
20 | 1.8891 | 0.07066 | -0.033 | 26.7351

## 133. Re 16M Mach 0.25 (1)
BIGFOIL.COM POLAR EXPORT
MID 304
MID 304 |  |  |  | Cl Max: | 1.081 | at alpha= | 8.5 | deg
JavaFoil+Calcfoil stall+Eppler ext transition |  |  |  | L/D Max: | 99.993 | at alpha= | 6.5 | deg
Re: | 16000000 |  |  | Cd Min: | 0.00816 | at alpha= | 0 | deg
Mach: | 0.25 |  |  | Cl=0 at alpha= | -2.2119 | deg
|  |  |  | @ Cl=0.1, Cd= | 0.0084325
|  |  |  | @ Cl=0.4, Cd= | 0.08602
|  |  |  | @ Cl=0.6, Cd= | 0.08602
alpha (deg) | Cl | Cd | Cm | Cl/Cd
-13 | -0.061 | 0.08146 | -0.025 | -0.753
-12.5 | -0.058 | 0.07906 | -0.024 | -0.739
-12 | -0.101 | 0.07731 | -0.023 | -1.303
-11.5 | -0.176 | 0.07316 | -0.023 | -2.41
-11 | -0.229 | 0.06885 | -0.024 | -3.329
-10.5 | -0.274 | 0.06478 | -0.024 | -4.235
-10 | -0.311 | 0.06123 | -0.024 | -5.085
-9.5 | -0.34 | 0.05615 | -0.025 | -6.053
-9 | -0.361 | 0.05211 | -0.026 | -6.931
-8.5 | -0.38 | 0.04429 | -0.03 | -8.573
-8 | -0.464 | 0.00993 | -0.044 | -46.731
-7.5 | -0.46 | 0.00972 | -0.044 | -47.326
-7 | -0.443 | 0.00953 | -0.044 | -46.515
-6.5 | -0.419 | 0.00937 | -0.044 | -44.687
-6 | -0.387 | 0.00921 | -0.044 | -41.974
-5.5 | -0.348 | 0.00906 | -0.044 | -38.444
-5 | -0.304 | 0.00893 | -0.044 | -34.069
-4.5 | -0.256 | 0.00879 | -0.044 | -29.109
-4 | -0.204 | 0.00867 | -0.045 | -23.539
-3.5 | -0.149 | 0.00859 | -0.045 | -17.378
-3 | -0.092 | 0.00853 | -0.045 | -10.841
-2.5 | -0.034 | 0.00846 | -0.045 | -4.038
-2 | 0.025 | 0.00844 | -0.045 | 2.977
-1.5 | 0.085 | 0.00843 | -0.045 | 10.077
-1 | 0.145 | 0.00844 | -0.045 | 17.194
-0.5 | 0.205 | 0.00837 | -0.045 | 24.516
0 | 0.265 | 0.00816 | -0.045 | 32.518
0.5 | 0.325 | 0.0082 | -0.045 | 39.686
1 | 0.385 | 0.00824 | -0.045 | 46.744
1.5 | 0.445 | 0.00828 | -0.045 | 53.755
2 | 0.505 | 0.00831 | -0.045 | 60.691
2.5 | 0.564 | 0.00841 | -0.045 | 67.05
3 | 0.623 | 0.00853 | -0.045 | 73.019
3.5 | 0.682 | 0.00879 | -0.046 | 77.494
4 | 0.739 | 0.00924 | -0.046 | 79.943
4.5 | 0.795 | 0.00944 | -0.046 | 84.239
5 | 0.85 | 0.00984 | -0.046 | 86.405
5.5 | 0.902 | 0.01012 | -0.046 | 89.205
6 | 0.951 | 0.01037 | -0.046 | 91.628
6.5 | 0.993 | 0.00993 | -0.046 | 99.993
7 | 1.028 | 0.01035 | -0.046 | 99.286
7.5 | 1.055 | 0.01086 | -0.046 | 97.147
8 | 1.073 | 0.01142 | -0.046 | 93.985
8.5 | 1.081 | 0.01195 | -0.047 | 90.466
9 | 1.076 | 0.01261 | -0.047 | 85.355
9.5 | 1.051 | 0.01341 | -0.047 | 78.393
10 | 1.011 | 0.01429 | -0.047 | 70.725
10.5 | 0.956 | 0.01549 | -0.047 | 61.693
11 | 0.866 | 0.01676 | -0.046 | 51.694
11.5 | 0.745 | 0.02636 | -0.043 | 28.254
12 | 0.626 | 0.04389 | -0.039 | 14.261
12.5 | 0.512 | 0.06794 | -0.034 | 7.533
13 | 0.416 | 0.07852 | -0.032 | 5.299
13.5 | 0.318 | 0.08602 | -0.03 | 3.697

## 134. Re 16M Mach 0.25 (2)
BIGFOIL.COM POLAR EXPORT
MID 304
MID 304 |  |  |  | Cl Max: | 1.8029 | at alpha= | 14 | deg
XFOIL ncrit=9 |  |  |  | L/D Max: | 152.525 | at alpha= | 7 | deg
Re: | 16000000 |  |  | Cd Min: | 0.16498 | at alpha= | 19 | deg
Mach: | 0.25 |  |  | Cl=0 at alpha= | -2.1087 | deg
|  |  |  | @ Cl=0.1, Cd= | 0.005132
|  |  |  | @ Cl=0.4, Cd= | 0.005053
|  |  |  | @ Cl=0.6, Cd= | 0.005159
alpha (deg) | Cl | Cd | Cm | Cl/Cd
-9.5 | -0.8784 | 0.01857 | -0.051 | -47.3021
-9 | -0.8313 | 0.01297 | -0.0511 | -64.0941
-8.5 | -0.7761 | 0.01074 | -0.0499 | -72.2626
-8 | -0.7169 | 0.00899 | -0.0491 | -79.7442
-7.5 | -0.6565 | 0.00741 | -0.0485 | -88.5965
-7 | -0.5946 | 0.00694 | -0.0479 | -85.6772
-6.5 | -0.533 | 0.00671 | -0.0474 | -79.4337
-6 | -0.4716 | 0.00649 | -0.0469 | -72.6656
-5.5 | -0.4104 | 0.00632 | -0.0466 | -64.9367
-5 | -0.3495 | 0.00615 | -0.0463 | -56.8293
-4.5 | -0.2888 | 0.00591 | -0.0462 | -48.8663
-4 | -0.2281 | 0.00567 | -0.0461 | -40.2293
-3.5 | -0.1675 | 0.00541 | -0.046 | -30.9612
-3 | -0.1071 | 0.0053 | -0.046 | -20.2075
-2.5 | -0.047 | 0.00524 | -0.0461 | -8.9695
-1.5 | 0.0731 | 0.00515 | -0.0462 | 14.1942
-1 | 0.133 | 0.00511 | -0.0464 | 26.0274
-0.5 | 0.193 | 0.00505 | -0.0466 | 38.2178
0 | 0.2527 | 0.00506 | -0.0467 | 49.9407
0.5 | 0.3128 | 0.00496 | -0.0471 | 63.0645
1 | 0.3725 | 0.00503 | -0.0474 | 74.0557
1.5 | 0.4322 | 0.00508 | -0.0477 | 85.0787
2 | 0.4921 | 0.00506 | -0.048 | 97.253
2.5 | 0.5522 | 0.00499 | -0.0484 | 110.6613
3 | 0.6116 | 0.0052 | -0.0487 | 117.6154
3.5 | 0.6709 | 0.00545 | -0.0488 | 123.1009
4 | 0.7303 | 0.00564 | -0.049 | 129.4858
4.5 | 0.79 | 0.00565 | -0.0491 | 139.823
5 | 0.8451 | 0.00561 | -0.048 | 150.6417
5.5 | 0.9039 | 0.00608 | -0.0478 | 148.6678
6 | 0.9631 | 0.0064 | -0.0476 | 150.4844
6.5 | 1.0222 | 0.00674 | -0.0473 | 151.6617
7 | 1.0814 | 0.00709 | -0.0469 | 152.5247
7.5 | 1.1403 | 0.00751 | -0.0464 | 151.8375
8 | 1.1991 | 0.00796 | -0.0459 | 150.6407
8.5 | 1.2577 | 0.00847 | -0.0452 | 148.4888
9 | 1.3159 | 0.00909 | -0.0444 | 144.7635
9.5 | 1.3742 | 0.00967 | -0.0435 | 142.1096
10 | 1.4318 | 0.01038 | -0.0424 | 137.9383
10.5 | 1.4886 | 0.01124 | -0.0411 | 132.4377
11 | 1.5444 | 0.01225 | -0.0396 | 126.0735
11.5 | 1.5989 | 0.01342 | -0.0378 | 119.1431
12 | 1.6524 | 0.01467 | -0.0359 | 112.638
12.5 | 1.7033 | 0.01617 | -0.0336 | 105.337
13 | 1.7497 | 0.0181 | -0.0308 | 96.6685
13.5 | 1.7866 | 0.0208 | -0.0271 | 85.8942
14 | 1.8029 | 0.02487 | -0.0221 | 72.493
14.5 | 1.7824 | 0.02981 | -0.0146 | 59.792
15 | 1.7537 | 0.03835 | -0.0156 | 45.7288
15.5 | 1.7188 | 0.05082 | -0.0226 | 33.8213
16 | 1.6791 | 0.06461 | -0.0302 | 25.9882
16.5 | 1.6347 | 0.07919 | -0.0377 | 20.6428
17 | 1.5871 | 0.09446 | -0.0452 | 16.8018
17.5 | 1.5375 | 0.11062 | -0.0534 | 13.8989
18 | 1.4883 | 0.12716 | -0.062 | 11.7042
18.5 | 1.4317 | 0.14578 | -0.0726 | 9.821
19 | 1.3787 | 0.16498 | -0.0845 | 8.3568

## 135. Re 16M Mach 0.50 (1)
BIGFOIL.COM POLAR EXPORT
MID 304
MID 304 |  |  |  | Cl Max: | 1.183 | at alpha= | 20 | deg
JavaFoil+Calcfoil stall+Eppler ext transition |  |  |  | L/D Max: | 88.661 | at alpha= | 6 | deg
Re: | 16000000 |  |  | Cd Min: | 0.00842 | at alpha= | 0.5 | deg
Mach: | 0.5 |  |  | Cl=0 at alpha= | -2.2121 | deg
|  |  |  | @ Cl=0.1, Cd= | 0.0086292
|  |  |  | @ Cl=0.4, Cd= | 0.0084582
|  |  |  | @ Cl=0.6, Cd= | 0.0086855
alpha (deg) | Cl | Cd | Cm | Cl/Cd
-20 | -0.951 | 0.1662 | -0.03 | -5.72
-19.5 | -0.924 | 0.16026 | -0.029 | -5.766
-19 | -0.898 | 0.15014 | -0.029 | -5.981
-18.5 | -0.871 | 0.14574 | -0.029 | -5.978
-18 | -0.845 | 0.14066 | -0.028 | -6.004
-17.5 | -0.819 | 0.13216 | -0.028 | -6.194
-17 | -0.795 | 0.12012 | -0.029 | -6.622
-16.5 | -0.769 | 0.11368 | -0.029 | -6.766
-16 | -0.742 | 0.10937 | -0.029 | -6.78
-15.5 | -0.716 | 0.10262 | -0.029 | -6.976
-15 | -0.691 | 0.09503 | -0.03 | -7.273
-14.5 | -0.667 | 0.08738 | -0.031 | -7.634
-14 | -0.644 | 0.07911 | -0.032 | -8.142
-13.5 | -0.623 | 0.07026 | -0.034 | -8.861
-13 | -0.58 | 0.0895 | -0.026 | -6.479
-12.5 | -0.555 | 0.07986 | -0.027 | -6.949
-12 | -0.531 | 0.07209 | -0.029 | -7.362
-11.5 | -0.509 | 0.06374 | -0.032 | -7.983
-11 | -0.493 | 0.05033 | -0.036 | -9.797
-10.5 | -0.446 | 0.0715 | -0.025 | -6.237
-10 | -0.42 | 0.06319 | -0.026 | -6.652
-9.5 | -0.397 | 0.05617 | -0.029 | -7.059
-9 | -0.381 | 0.0425 | -0.036 | -8.959
-8.5 | -0.339 | 0.05494 | -0.026 | -6.179
-8 | -0.316 | 0.04786 | -0.03 | -6.594
-7.5 | -0.353 | 0.01041 | -0.049 | -33.933
-7 | -0.32 | 0.00994 | -0.049 | -32.211
-6.5 | -0.287 | 0.01004 | -0.049 | -28.556
-6 | -0.253 | 0.00968 | -0.05 | -26.169
-5.5 | -0.22 | 0.00947 | -0.05 | -23.238
-5 | -0.187 | 0.00942 | -0.05 | -19.807
-4.5 | -0.222 | 0.00923 | -0.05 | -23.986
-4 | -0.207 | 0.00908 | -0.05 | -22.835
-3.5 | -0.159 | 0.00893 | -0.05 | -17.848
-3 | -0.101 | 0.0088 | -0.05 | -11.474
-2.5 | -0.038 | 0.0087 | -0.05 | -4.34
-2 | 0.028 | 0.00865 | -0.05 | 3.23
-1.5 | 0.095 | 0.00863 | -0.05 | 10.981
-1 | 0.162 | 0.00862 | -0.05 | 18.787
-0.5 | 0.229 | 0.00856 | -0.05 | 26.795
0 | 0.297 | 0.00862 | -0.05 | 34.426
0.5 | 0.364 | 0.00842 | -0.05 | 43.202
1 | 0.43 | 0.00849 | -0.05 | 50.679
1.5 | 0.497 | 0.00855 | -0.051 | 58.168
2 | 0.564 | 0.00862 | -0.051 | 65.365
2.5 | 0.63 | 0.00874 | -0.051 | 72.017
3 | 0.695 | 0.00898 | -0.051 | 77.45
3.5 | 0.76 | 0.00961 | -0.051 | 79.09
4 | 0.823 | 0.00988 | -0.051 | 83.285
4.5 | 0.883 | 0.01016 | -0.051 | 86.91
5 | 0.939 | 0.01078 | -0.051 | 87.126
5.5 | 0.988 | 0.0112 | -0.051 | 88.186
6 | 1.021 | 0.01152 | -0.051 | 88.661
6.5 | 1.02 | 0.01172 | -0.052 | 87.062
7 | 0.917 | 0.01301 | -0.052 | 70.457
7.5 | 0.647 | 0.01396 | -0.052 | 46.314
8 | 0.679 | 0.01463 | -0.052 | 46.434
8.5 | 0.712 | 0.01548 | -0.052 | 46.013
9 | 0.745 | 0.01565 | -0.052 | 47.599
9.5 | 0.757 | 0.01759 | -0.051 | 43.017
10 | 0.668 | 0.06212 | -0.034 | 10.746
10.5 | 0.742 | 0.04027 | -0.044 | 18.433
11 | 0.707 | 0.07878 | -0.028 | 8.978
11.5 | 0.84 | 0.0285 | -0.048 | 29.469
12 | 0.81 | 0.05469 | -0.042 | 14.809
12.5 | 0.804 | 0.07787 | -0.036 | 10.329
13 | 0.892 | 0.04554 | -0.045 | 19.59
13.5 | 0.876 | 0.07183 | -0.04 | 12.198
14 | 0.902 | 0.07658 | -0.04 | 11.782
14.5 | 0.922 | 0.08634 | -0.039 | 10.676
15 | 0.919 | 0.11789 | -0.031 | 7.794
15.5 | 0.947 | 0.12511 | -0.032 | 7.566
16 | 0.975 | 0.128 | -0.033 | 7.619
16.5 | 1.003 | 0.13334 | -0.034 | 7.522
17 | 1.024 | 0.14981 | -0.033 | 6.838
17.5 | 1.052 | 0.15329 | -0.034 | 6.862
18 | 1.08 | 0.1571 | -0.034 | 6.872
18.5 | 1.106 | 0.16328 | -0.035 | 6.777
19 | 1.129 | 0.18225 | -0.034 | 6.194
19.5 | 1.155 | 0.19001 | -0.035 | 6.08
20 | 1.183 | 0.19216 | -0.036 | 6.155

## 136. Re 16M Mach 0.50 (2)
BIGFOIL.COM POLAR EXPORT
MID 304
MID 304 |  |  |  | Cl Max: | 1.3087 | at alpha= | 8 | deg
XFOIL ncrit=9 |  |  |  | L/D Max: | 189.392 | at alpha= | 8 | deg
Re: | 16000000 |  |  | Cd Min: | 0.25252 | at alpha= | -17.5 | deg
Mach: | 0.5 |  |  | Cl=0 at alpha= | -2.0813 | deg
|  |  |  | @ Cl=0.1, Cd= | 0.0051917
|  |  |  | @ Cl=0.4, Cd= | 0.0050619
|  |  |  | @ Cl=0.6, Cd= | 0.0051433
alpha (deg) | Cl | Cd | Cm | Cl/Cd
-17.5 | -0.8545 | 0.25252 | 0.0938 | -3.3839
-17 | -0.8319 | 0.2449 | 0.0891 | -3.3969
-16.5 | -0.8096 | 0.23688 | 0.0844 | -3.4178
-16 | -0.7871 | 0.22856 | 0.0799 | -3.4437
-15.5 | -0.7667 | 0.21993 | 0.0753 | -3.4861
-15 | -0.746 | 0.2113 | 0.0708 | -3.5305
-14.5 | -0.7259 | 0.20244 | 0.0664 | -3.5858
-14 | -0.7078 | 0.19282 | 0.0619 | -3.6708
-12 | -0.642 | 0.15808 | 0.0465 | -4.0612
-11.5 | -0.6256 | 0.15041 | 0.0431 | -4.1593
-11 | -0.6107 | 0.14269 | 0.0399 | -4.2799
-10.5 | -0.5982 | 0.13426 | 0.0365 | -4.4555
-10 | -0.5886 | 0.12541 | 0.033 | -4.6934
-9.5 | -0.5784 | 0.11706 | 0.0296 | -4.9411
-9 | -0.5725 | 0.10902 | 0.0266 | -5.2513
-8.5 | -0.5654 | 0.10037 | 0.0225 | -5.6332
-8 | -0.5574 | 0.09217 | 0.0184 | -6.0475
-7.5 | -0.5462 | 0.08481 | 0.0143 | -6.4403
-7 | -0.5359 | 0.07736 | 0.0096 | -6.9274
-6.5 | -0.5275 | 0.06629 | -0.0033 | -7.9575
-6 | -0.4929 | 0.05434 | -0.0212 | -9.0707
-5.5 | -0.4478 | 0.0409 | -0.0381 | -10.9487
-5 | -0.3977 | 0.02714 | -0.0492 | -14.6536
-4.5 | -0.346 | 0.01219 | -0.055 | -28.3839
-4 | -0.2763 | 0.00718 | -0.0551 | -38.4819
-3.5 | -0.2026 | 0.00588 | -0.0542 | -34.4558
-3 | -0.1299 | 0.00549 | -0.0534 | -23.6612
-2.5 | -0.0587 | 0.00533 | -0.0527 | -11.0131
-2 | 0.0114 | 0.00527 | -0.0523 | 2.1632
-1.5 | 0.081 | 0.0052 | -0.0521 | 15.5769
-1 | 0.1499 | 0.00517 | -0.052 | 28.9942
-0.5 | 0.2187 | 0.0051 | -0.052 | 42.8824
0 | 0.2871 | 0.00511 | -0.0521 | 56.184
0.5 | 0.3557 | 0.00501 | -0.0523 | 70.998
1 | 0.424 | 0.00509 | -0.0525 | 83.3006
1.5 | 0.4925 | 0.00513 | -0.0527 | 96.0039
2 | 0.5614 | 0.00516 | -0.0529 | 108.7984
2.5 | 0.6309 | 0.00513 | -0.0532 | 122.9825
3 | 0.6998 | 0.0054 | -0.053 | 129.5926
4 | 0.8395 | 0.00592 | -0.0523 | 141.8074
4.5 | 0.9099 | 0.00585 | -0.0514 | 155.5385
5 | 0.9765 | 0.0063 | -0.0493 | 155
5.5 | 1.0492 | 0.0067 | -0.0478 | 156.597
6 | 1.1232 | 0.00713 | -0.046 | 157.5316
6.5 | 1.1983 | 0.00766 | -0.0437 | 156.436
7 | 1.275 | 0.00836 | -0.0407 | 152.512
8 | 1.3087 | 0.00691 | -0.0235 | 189.3922
8.5 | 1.2852 | 0.01359 | -0.0162 | 94.5695
9 | 1.2347 | 0.01937 | -0.0136 | 63.7429
9.5 | 1.1923 | 0.03084 | -0.0197 | 38.6608
10 | 1.1537 | 0.04427 | -0.0251 | 26.0605
10.5 | 1.1164 | 0.05799 | -0.0293 | 19.2516
11 | 1.0809 | 0.07146 | -0.0331 | 15.1259
11.5 | 1.049 | 0.08431 | -0.037 | 12.4422
12 | 1.0202 | 0.09655 | -0.0412 | 10.5665
12.5 | 0.9953 | 0.108 | -0.0455 | 9.2157
13 | 0.9732 | 0.11865 | -0.0499 | 8.2023

## 137. Re 18M Mach 0.00 (1)
BIGFOIL.COM POLAR EXPORT
MID 304
MID 304 |  |  |  | Cl Max: | 1.113 | at alpha= | 9.5 | deg
JavaFoil+Calcfoil stall+Eppler ext transition |  |  |  | L/D Max: | 102.167 | at alpha= | 7.5 | deg
Re: | 18000000 |  |  | Cd Min: | 0.00808 | at alpha= | 0 | deg
Mach: | 0 |  |  | Cl=0 at alpha= | -2.2105 | deg
|  |  |  | @ Cl=0.1, Cd= | 0.00833
|  |  |  | @ Cl=0.4, Cd= | 0.0081733
|  |  |  | @ Cl=0.6, Cd= | 0.0084232
alpha (deg) | Cl | Cd | Cm | Cl/Cd
-14.5 | -0.337 | 0.09596 | -0.023 | -3.509
-14 | -0.354 | 0.0905 | -0.023 | -3.907
-13.5 | -0.37 | 0.08618 | -0.023 | -4.293
-13 | -0.386 | 0.08189 | -0.023 | -4.714
-12.5 | -0.402 | 0.07693 | -0.024 | -5.231
-12 | -0.417 | 0.07309 | -0.024 | -5.703
-11.5 | -0.429 | 0.07016 | -0.023 | -6.115
-11 | -0.442 | 0.0638 | -0.025 | -6.926
-10.5 | -0.455 | 0.05566 | -0.028 | -8.174
-10 | -0.465 | 0.04743 | -0.03 | -9.81
-9.5 | -0.554 | 0.01051 | -0.043 | -52.736
-9 | -0.547 | 0.01007 | -0.043 | -54.369
-8.5 | -0.535 | 0.0098 | -0.043 | -54.624
-8 | -0.518 | 0.00957 | -0.043 | -54.14
-7.5 | -0.495 | 0.00938 | -0.043 | -52.736
-7 | -0.465 | 0.00926 | -0.043 | -50.159
-6.5 | -0.43 | 0.00911 | -0.043 | -47.169
-6 | -0.391 | 0.00898 | -0.043 | -43.508
-5.5 | -0.347 | 0.00884 | -0.043 | -39.292
-5 | -0.301 | 0.00873 | -0.043 | -34.477
-4.5 | -0.251 | 0.00861 | -0.043 | -29.214
-4 | -0.199 | 0.00851 | -0.043 | -23.419
-3.5 | -0.145 | 0.00845 | -0.043 | -17.21
-3 | -0.09 | 0.00839 | -0.043 | -10.706
-2.5 | -0.033 | 0.00835 | -0.043 | -3.969
-2 | 0.024 | 0.00833 | -0.043 | 2.922
-1.5 | 0.082 | 0.00833 | -0.043 | 9.881
-1 | 0.14 | 0.00833 | -0.043 | 16.866
-0.5 | 0.199 | 0.00826 | -0.044 | 24.054
0 | 0.257 | 0.00808 | -0.044 | 31.803
0.5 | 0.315 | 0.0081 | -0.044 | 38.876
1 | 0.373 | 0.00815 | -0.044 | 45.757
1.5 | 0.431 | 0.0082 | -0.044 | 52.567
2 | 0.489 | 0.00824 | -0.044 | 59.29
2.5 | 0.546 | 0.0083 | -0.044 | 65.813
3 | 0.603 | 0.00843 | -0.044 | 71.566
3.5 | 0.66 | 0.00866 | -0.044 | 76.244
4 | 0.716 | 0.00904 | -0.044 | 79.212
4.5 | 0.771 | 0.00923 | -0.044 | 83.568
5 | 0.825 | 0.00958 | -0.044 | 86.099
5.5 | 0.877 | 0.00982 | -0.044 | 89.225
6 | 0.925 | 0.01005 | -0.045 | 92.052
6.5 | 0.97 | 0.01028 | -0.045 | 94.272
7 | 1.009 | 0.01046 | -0.045 | 96.447
7.5 | 1.043 | 0.01021 | -0.045 | 102.167
8 | 1.072 | 0.01065 | -0.045 | 100.644
8.5 | 1.094 | 0.0111 | -0.045 | 98.553
9 | 1.109 | 0.01158 | -0.045 | 95.769
9.5 | 1.113 | 0.01213 | -0.045 | 91.739
10 | 1.108 | 0.01267 | -0.045 | 87.463
10.5 | 1.095 | 0.01333 | -0.045 | 82.191
11 | 1.075 | 0.0141 | -0.046 | 76.285
11.5 | 1.049 | 0.015 | -0.046 | 69.94
12 | 1.007 | 0.01472 | -0.045 | 68.426
12.5 | 0.952 | 0.01787 | -0.045 | 53.286
13 | 0.885 | 0.02397 | -0.043 | 36.931
13.5 | 0.824 | 0.03203 | -0.042 | 25.731
14 | 0.752 | 0.04971 | -0.039 | 15.136
14.5 | 0.696 | 0.06479 | -0.036 | 10.738

## 138. Re 18M Mach 0.00 (2)
BIGFOIL.COM POLAR EXPORT
MID 304
MID 304 |  |  |  | Cl Max: | 2.0427 | at alpha= | 18.5 | deg
XFOIL ncrit=9 |  |  |  | L/D Max: | 154.73 | at alpha= | 8 | deg
Re: | 18000000 |  |  | Cd Min: | 0.04749 | at alpha= | 20 | deg
Mach: | 0 |  |  | Cl=0 at alpha= | -2.1163 | deg
|  |  |  | @ Cl=0.1, Cd= | 0.0050649
|  |  |  | @ Cl=0.4, Cd= | 0.0050385
|  |  |  | @ Cl=0.6, Cd= | 0.0052338
alpha (deg) | Cl | Cd | Cm | Cl/Cd
-19 | -1.7076 | 0.0344 | -0.0495 | -49.6395
-18.5 | -1.7053 | 0.02932 | -0.0494 | -58.1617
-18 | -1.6814 | 0.02581 | -0.0489 | -65.1453
-17.5 | -1.6475 | 0.02323 | -0.0483 | -70.9212
-17 | -1.6076 | 0.02125 | -0.0477 | -75.6518
-16.5 | -1.5642 | 0.01962 | -0.0472 | -79.7248
-16 | -1.5185 | 0.0182 | -0.0467 | -83.4341
-15.5 | -1.4712 | 0.01694 | -0.0463 | -86.8477
-15 | -1.4225 | 0.01579 | -0.0459 | -90.0887
-14.5 | -1.3727 | 0.01474 | -0.0455 | -93.1275
-14 | -1.322 | 0.01378 | -0.0452 | -95.9361
-13.5 | -1.2703 | 0.01291 | -0.0449 | -98.3966
-13 | -1.2181 | 0.01207 | -0.0447 | -100.9196
-12.5 | -1.1649 | 0.0114 | -0.0445 | -102.1842
-12 | -1.1114 | 0.01072 | -0.0443 | -103.6754
-11.5 | -1.0575 | 0.01006 | -0.0442 | -105.1193
-11 | -1.0031 | 0.0094 | -0.0441 | -106.7128
-10.5 | -0.9483 | 0.0088 | -0.044 | -107.7614
-10 | -0.8932 | 0.00823 | -0.044 | -108.5298
-9.5 | -0.8376 | 0.00775 | -0.0439 | -108.0774
-8 | -0.6731 | 0.00674 | -0.0431 | -99.8665
-7.5 | -0.6166 | 0.00655 | -0.0432 | -94.1374
-7 | -0.5598 | 0.00637 | -0.0433 | -87.8807
-6.5 | -0.503 | 0.00622 | -0.0434 | -80.8682
-6 | -0.446 | 0.00606 | -0.0434 | -73.5974
-5.5 | -0.3888 | 0.00592 | -0.0436 | -65.6757
-5 | -0.3316 | 0.00576 | -0.0437 | -57.5694
-4.5 | -0.2743 | 0.0056 | -0.0438 | -48.9821
-3.5 | -0.1592 | 0.00526 | -0.0441 | -30.2662
-3 | -0.1017 | 0.00521 | -0.0443 | -19.5202
-2.5 | -0.0442 | 0.00516 | -0.0444 | -8.5659
-1.5 | 0.071 | 0.00508 | -0.0447 | 13.9764
-1 | 0.1286 | 0.00505 | -0.0449 | 25.4653
-0.5 | 0.1863 | 0.005 | -0.0452 | 37.26
0 | 0.2438 | 0.005 | -0.0453 | 48.76
0.5 | 0.3015 | 0.00495 | -0.0457 | 60.9091
1 | 0.359 | 0.00501 | -0.046 | 71.6567
1.5 | 0.4165 | 0.00505 | -0.0463 | 82.4752
2 | 0.474 | 0.00504 | -0.0466 | 94.0476
2.5 | 0.5316 | 0.005 | -0.047 | 106.32
3 | 0.5887 | 0.00519 | -0.0474 | 113.4297
3.5 | 0.6455 | 0.00541 | -0.0476 | 119.3161
4 | 0.7023 | 0.00558 | -0.0479 | 125.8602
4.5 | 0.7592 | 0.00564 | -0.0481 | 134.6099
5 | 0.8159 | 0.00556 | -0.0484 | 146.7446
5.5 | 0.8679 | 0.00581 | -0.0475 | 149.3804
6 | 0.9238 | 0.00609 | -0.0476 | 151.6913
6.5 | 0.9795 | 0.00642 | -0.0476 | 152.5701
7 | 1.035 | 0.0067 | -0.0476 | 154.4776
7.5 | 1.0901 | 0.00706 | -0.0476 | 154.4051
8 | 1.145 | 0.0074 | -0.0475 | 154.7297
8.5 | 1.1994 | 0.00783 | -0.0474 | 153.1801
9 | 1.2535 | 0.00824 | -0.0473 | 152.1238
9.5 | 1.307 | 0.00874 | -0.0472 | 149.5423
10 | 1.36 | 0.00925 | -0.0469 | 147.027
10.5 | 1.4128 | 0.00974 | -0.0467 | 145.0513
11 | 1.4649 | 0.01031 | -0.0464 | 142.0854
11.5 | 1.5153 | 0.01112 | -0.0459 | 136.268
12 | 1.5659 | 0.01177 | -0.0454 | 133.0416
12.5 | 1.6159 | 0.01246 | -0.0449 | 129.687
13 | 1.665 | 0.0132 | -0.0443 | 126.1364
13.5 | 1.7131 | 0.01399 | -0.0437 | 122.4518
14 | 1.7602 | 0.01483 | -0.0429 | 118.6918
14.5 | 1.8059 | 0.01574 | -0.0419 | 114.7332
15 | 1.8502 | 0.01671 | -0.0409 | 110.7241
15.5 | 1.8926 | 0.01777 | -0.0396 | 106.5053
16 | 1.9329 | 0.01892 | -0.0381 | 102.1617
16.5 | 1.9704 | 0.02018 | -0.0363 | 97.6412
17 | 2.0041 | 0.02158 | -0.0341 | 92.8684
17.5 | 2.0322 | 0.02318 | -0.0314 | 87.6704
18 | 2.0416 | 0.02509 | -0.026 | 81.3711
18.5 | 2.0427 | 0.0281 | -0.0219 | 72.694
19 | 2.0421 | 0.03254 | -0.0206 | 62.7566
19.5 | 2.0352 | 0.03881 | -0.0216 | 52.4401
20 | 2.0156 | 0.04749 | -0.0244 | 42.4426

## 139. Re 18M Mach 0.10 (1)
BIGFOIL.COM POLAR EXPORT
MID 304
MID 304 |  |  |  | Cl Max: | 1.107 | at alpha= | 9 | deg
JavaFoil+Calcfoil stall+Eppler ext transition |  |  |  | L/D Max: | 101.55 | at alpha= | 7.5 | deg
Re: | 18000000 |  |  | Cd Min: | 0.00809 | at alpha= | 0 | deg
Mach: | 0.1 |  |  | Cl=0 at alpha= | -2.2105 | deg
|  |  |  | @ Cl=0.1, Cd= | 0.00833
|  |  |  | @ Cl=0.4, Cd= | 0.0081815
|  |  |  | @ Cl=0.6, Cd= | 0.0084353
alpha (deg) | Cl | Cd | Cm | Cl/Cd
-14 | -0.316 | 0.09098 | -0.023 | -3.471
-13.5 | -0.334 | 0.08704 | -0.023 | -3.842
-13 | -0.353 | 0.08236 | -0.023 | -4.291
-12.5 | -0.372 | 0.07893 | -0.023 | -4.708
-12 | -0.39 | 0.07342 | -0.024 | -5.311
-11.5 | -0.405 | 0.07085 | -0.023 | -5.718
-11 | -0.42 | 0.06609 | -0.024 | -6.353
-10.5 | -0.435 | 0.05793 | -0.027 | -7.516
-10 | -0.446 | 0.05144 | -0.029 | -8.677
-9.5 | -0.507 | 0.01567 | -0.04 | -32.378
-9 | -0.537 | 0.01018 | -0.043 | -52.735
-8.5 | -0.528 | 0.00985 | -0.043 | -53.546
-8 | -0.512 | 0.00962 | -0.043 | -53.283
-7.5 | -0.491 | 0.00944 | -0.043 | -52.041
-7 | -0.463 | 0.0093 | -0.043 | -49.747
-6.5 | -0.429 | 0.00914 | -0.043 | -46.941
-6 | -0.39 | 0.009 | -0.043 | -43.386
-5.5 | -0.348 | 0.00887 | -0.043 | -39.207
-5 | -0.302 | 0.00874 | -0.043 | -34.507
-4.5 | -0.252 | 0.00862 | -0.043 | -29.256
-4 | -0.2 | 0.00853 | -0.043 | -23.473
-3.5 | -0.146 | 0.00847 | -0.043 | -17.243
-3 | -0.09 | 0.0084 | -0.043 | -10.742
-2.5 | -0.033 | 0.00835 | -0.043 | -3.986
-2 | 0.024 | 0.00834 | -0.044 | 2.934
-1.5 | 0.083 | 0.00833 | -0.044 | 9.922
-1 | 0.141 | 0.00833 | -0.044 | 16.937
-0.5 | 0.2 | 0.00827 | -0.044 | 24.15
0 | 0.258 | 0.00809 | -0.044 | 31.923
0.5 | 0.317 | 0.00811 | -0.044 | 39.03
1 | 0.375 | 0.00816 | -0.044 | 45.934
1.5 | 0.433 | 0.00821 | -0.044 | 52.763
2 | 0.491 | 0.00825 | -0.044 | 59.493
2.5 | 0.549 | 0.00831 | -0.044 | 66.025
3 | 0.606 | 0.00845 | -0.044 | 71.785
3.5 | 0.664 | 0.00868 | -0.044 | 76.456
4 | 0.72 | 0.00906 | -0.044 | 79.42
4.5 | 0.775 | 0.00925 | -0.045 | 83.755
5 | 0.829 | 0.00961 | -0.045 | 86.207
5.5 | 0.881 | 0.00984 | -0.045 | 89.454
6 | 0.929 | 0.01008 | -0.045 | 92.224
6.5 | 0.973 | 0.01035 | -0.045 | 94.079
7 | 1.012 | 0.01052 | -0.045 | 96.233
7.5 | 1.046 | 0.0103 | -0.045 | 101.55
8 | 1.073 | 0.01074 | -0.045 | 99.956
8.5 | 1.094 | 0.01118 | -0.045 | 97.818
9 | 1.107 | 0.01172 | -0.045 | 94.466
9.5 | 1.107 | 0.01226 | -0.045 | 90.317
10 | 1.098 | 0.01287 | -0.046 | 85.322
10.5 | 1.081 | 0.01358 | -0.046 | 79.645
11 | 1.056 | 0.01436 | -0.046 | 73.538
11.5 | 1.024 | 0.01552 | -0.046 | 65.967
12 | 0.97 | 0.01628 | -0.045 | 59.567
12.5 | 0.901 | 0.02064 | -0.044 | 43.653
13 | 0.833 | 0.0278 | -0.042 | 29.972
13.5 | 0.767 | 0.03822 | -0.041 | 20.058
14 | 0.69 | 0.06033 | -0.037 | 11.444

## 140. Re 18M Mach 0.10 (2)
BIGFOIL.COM POLAR EXPORT
MID 304
MID 304 |  |  |  | Cl Max: | 2.0186 | at alpha= | 17.5 | deg
XFOIL ncrit=9 |  |  |  | L/D Max: | 154.859 | at alpha= | 7 | deg
Re: | 18000000 |  |  | Cd Min: | 0.06709 | at alpha= | 20 | deg
Mach: | 0.1 |  |  | Cl=0 at alpha= | -2.1149 | deg
|  |  |  | @ Cl=0.1, Cd= | 0.0050652
|  |  |  | @ Cl=0.4, Cd= | 0.0050201
|  |  |  | @ Cl=0.6, Cd= | 0.0052214
alpha (deg) | Cl | Cd | Cm | Cl/Cd
-17.5 | -1.5756 | 0.03811 | -0.0494 | -41.3435
-17 | -1.5889 | 0.03016 | -0.0518 | -52.6824
-16.5 | -1.5669 | 0.02538 | -0.0517 | -61.7376
-16 | -1.5315 | 0.02209 | -0.0512 | -69.33
-15.5 | -1.488 | 0.01982 | -0.0505 | -75.0757
-15 | -1.4404 | 0.01811 | -0.0498 | -79.5362
-14.5 | -1.3907 | 0.01668 | -0.0491 | -83.3753
-14 | -1.3396 | 0.0154 | -0.0485 | -86.987
-13.5 | -1.2872 | 0.01427 | -0.048 | -90.2032
-13 | -1.2341 | 0.01322 | -0.0475 | -93.351
-12.5 | -1.1798 | 0.01243 | -0.047 | -94.9155
-12 | -1.1254 | 0.01158 | -0.0466 | -97.1848
-11.5 | -1.0704 | 0.01077 | -0.0462 | -99.3872
-11 | -1.0151 | 0.00998 | -0.0459 | -101.7134
-10.5 | -0.9594 | 0.00927 | -0.0456 | -103.4951
-10 | -0.9033 | 0.00861 | -0.0454 | -104.9129
-9.5 | -0.8465 | 0.00803 | -0.0452 | -105.4172
-9 | -0.7932 | 0.0077 | -0.0443 | -103.013
-8.5 | -0.7367 | 0.00737 | -0.0441 | -99.9593
-8 | -0.6798 | 0.00684 | -0.044 | -99.386
-7.5 | -0.6224 | 0.00661 | -0.044 | -94.1604
-7 | -0.565 | 0.00643 | -0.0439 | -87.8694
-6.5 | -0.5074 | 0.00626 | -0.0439 | -81.0543
-6 | -0.4498 | 0.00609 | -0.044 | -73.8588
-5.5 | -0.3921 | 0.00595 | -0.044 | -65.8992
-5 | -0.3343 | 0.00579 | -0.0441 | -57.7375
-4.5 | -0.2764 | 0.00562 | -0.0442 | -49.1815
-4 | -0.2185 | 0.00546 | -0.0443 | -40.0183
-3.5 | -0.1604 | 0.00527 | -0.0444 | -30.4364
-3 | -0.1025 | 0.00521 | -0.0445 | -19.6737
-2.5 | -0.0446 | 0.00517 | -0.0447 | -8.6267
-2 | 0.0133 | 0.00514 | -0.0448 | 2.5875
-1.5 | 0.0714 | 0.00508 | -0.045 | 14.0551
-1 | 0.1293 | 0.00505 | -0.0452 | 25.604
-0.5 | 0.1873 | 0.005 | -0.0454 | 37.46
0 | 0.2452 | 0.00501 | -0.0456 | 48.9421
1 | 0.3611 | 0.00501 | -0.0462 | 72.0758
2 | 0.4768 | 0.00504 | -0.0468 | 94.6032
2.5 | 0.5348 | 0.00501 | -0.0472 | 106.7465
3 | 0.5922 | 0.00519 | -0.0476 | 114.104
3.5 | 0.6494 | 0.00542 | -0.0478 | 119.8155
4 | 0.7065 | 0.00559 | -0.048 | 126.3864
4.5 | 0.7639 | 0.00565 | -0.0483 | 135.2035
5 | 0.821 | 0.00557 | -0.0485 | 147.3968
5.5 | 0.8735 | 0.00583 | -0.0476 | 149.8285
6 | 0.9299 | 0.00612 | -0.0476 | 151.9444
6.5 | 0.986 | 0.00645 | -0.0476 | 152.8682
7 | 1.0422 | 0.00673 | -0.0475 | 154.8588
7.5 | 1.0978 | 0.00711 | -0.0474 | 154.4023
8 | 1.1534 | 0.00746 | -0.0473 | 154.6113
8.5 | 1.2083 | 0.00791 | -0.0471 | 152.756
9 | 1.2631 | 0.00833 | -0.047 | 151.6327
9.5 | 1.3171 | 0.00887 | -0.0467 | 148.4893
10 | 1.371 | 0.00937 | -0.0464 | 146.318
10.5 | 1.4245 | 0.00989 | -0.046 | 144.0344
11 | 1.4769 | 0.01056 | -0.0455 | 139.858
12 | 1.5797 | 0.01204 | -0.0443 | 131.2043
12.5 | 1.6304 | 0.01279 | -0.0436 | 127.4746
13 | 1.6801 | 0.01359 | -0.0428 | 123.6277
13.5 | 1.7288 | 0.01445 | -0.0419 | 119.6401
14 | 1.7762 | 0.01539 | -0.0408 | 115.4126
14.5 | 1.8221 | 0.0164 | -0.0396 | 111.1037
15 | 1.8663 | 0.0175 | -0.0382 | 106.6457
15.5 | 1.9082 | 0.01872 | -0.0365 | 101.9338
16 | 1.9472 | 0.02006 | -0.0346 | 97.0688
16.5 | 1.982 | 0.02158 | -0.0322 | 91.8443
17 | 2.0105 | 0.02334 | -0.0292 | 86.1397
17.5 | 2.0186 | 0.02548 | -0.0235 | 79.2229
18 | 2.0156 | 0.02904 | -0.0193 | 69.4077
18.5 | 2.0116 | 0.0343 | -0.0187 | 58.6472
19 | 1.9942 | 0.04245 | -0.021 | 46.9776
19.5 | 1.9651 | 0.05295 | -0.0251 | 37.1124
20 | 1.9133 | 0.06709 | -0.0312 | 28.5184

## 141. Re 18M Mach 0.25 (1)
BIGFOIL.COM POLAR EXPORT
MID 304
MID 304 |  |  |  | Cl Max: | 1.081 | at alpha= | 8.5 | deg
JavaFoil+Calcfoil stall+Eppler ext transition |  |  |  | L/D Max: | 98.473 | at alpha= | 7.5 | deg
Re: | 18000000 |  |  | Cd Min: | 0.00816 | at alpha= | 0.5 | deg
Mach: | 0.25 |  |  | Cl=0 at alpha= | -2.2119 | deg
|  |  |  | @ Cl=0.1, Cd= | 0.00838
|  |  |  | @ Cl=0.4, Cd= | 0.08035
|  |  |  | @ Cl=0.6, Cd= | 0.08035
alpha (deg) | Cl | Cd | Cm | Cl/Cd
-13 | -0.061 | 0.08062 | -0.025 | -0.762
-12.5 | -0.058 | 0.07909 | -0.024 | -0.739
-12 | -0.101 | 0.0767 | -0.023 | -1.314
-11.5 | -0.176 | 0.0735 | -0.023 | -2.399
-11 | -0.229 | 0.06831 | -0.024 | -3.358
-10.5 | -0.275 | 0.06421 | -0.024 | -4.277
-10 | -0.312 | 0.061 | -0.024 | -5.108
-9.5 | -0.341 | 0.05534 | -0.026 | -6.154
-9 | -0.362 | 0.05089 | -0.027 | -7.119
-8.5 | -0.385 | 0.03953 | -0.032 | -9.75
-8 | -0.464 | 0.00984 | -0.044 | -47.198
-7.5 | -0.46 | 0.00963 | -0.044 | -47.755
-7 | -0.443 | 0.00944 | -0.044 | -46.952
-6.5 | -0.419 | 0.00929 | -0.044 | -45.057
-6 | -0.387 | 0.00913 | -0.044 | -42.328
-5.5 | -0.348 | 0.00899 | -0.044 | -38.709
-5 | -0.304 | 0.00885 | -0.044 | -34.369
-4.5 | -0.256 | 0.00873 | -0.044 | -29.33
-4 | -0.204 | 0.0086 | -0.045 | -23.71
-3.5 | -0.149 | 0.00852 | -0.045 | -17.519
-3 | -0.092 | 0.00845 | -0.045 | -10.934
-2.5 | -0.034 | 0.0084 | -0.045 | -4.063
-2 | 0.025 | 0.00838 | -0.045 | 2.996
-1.5 | 0.085 | 0.00838 | -0.045 | 10.14
-1 | 0.145 | 0.00838 | -0.045 | 17.315
-0.5 | 0.205 | 0.00831 | -0.045 | 24.701
0 | 0.265 | 0.00836 | -0.045 | 31.755
0.5 | 0.325 | 0.00816 | -0.045 | 39.855
1 | 0.385 | 0.00821 | -0.045 | 46.883
1.5 | 0.445 | 0.00826 | -0.045 | 53.827
2 | 0.505 | 0.00832 | -0.045 | 60.638
2.5 | 0.564 | 0.00838 | -0.045 | 67.257
3 | 0.623 | 0.00855 | -0.045 | 72.887
3.5 | 0.682 | 0.00902 | -0.046 | 75.543
4 | 0.739 | 0.00919 | -0.046 | 80.419
4.5 | 0.795 | 0.00939 | -0.046 | 84.751
5 | 0.85 | 0.00978 | -0.046 | 86.894
5.5 | 0.902 | 0.01005 | -0.046 | 89.814
6 | 0.951 | 0.01031 | -0.046 | 92.202
6.5 | 0.993 | 0.01059 | -0.046 | 93.719
7 | 1.028 | 0.01081 | -0.046 | 95.091
7.5 | 1.055 | 0.01072 | -0.046 | 98.473
8 | 1.073 | 0.01124 | -0.046 | 95.485
8.5 | 1.081 | 0.01177 | -0.047 | 91.826
9 | 1.076 | 0.01239 | -0.047 | 86.828
9.5 | 1.051 | 0.01317 | -0.047 | 79.851
10 | 1.011 | 0.01403 | -0.047 | 72.07
10.5 | 0.956 | 0.01512 | -0.047 | 63.201
11 | 0.871 | 0.01613 | -0.046 | 53.997
11.5 | 0.751 | 0.02415 | -0.044 | 31.112
12 | 0.633 | 0.03934 | -0.04 | 16.103
12.5 | 0.516 | 0.06356 | -0.035 | 8.121
13 | 0.419 | 0.0752 | -0.033 | 5.566
13.5 | 0.321 | 0.08035 | -0.032 | 3.994

## 142. Re 18M Mach 0.25 (2)
BIGFOIL.COM POLAR EXPORT
MID 304
MID 304 |  |  |  | Cl Max: | 1.8177 | at alpha= | 14 | deg
XFOIL ncrit=9 |  |  |  | L/D Max: | 155.265 | at alpha= | 7 | deg
Re: | 18000000 |  |  | Cd Min: | 0.25413 | at alpha= | -19 | deg
Mach: | 0.25 |  |  | Cl=0 at alpha= | -2.1092 | deg
|  |  |  | @ Cl=0.1, Cd= | 0.005071
|  |  |  | @ Cl=0.4, Cd= | 0.0050329
|  |  |  | @ Cl=0.6, Cd= | 0.0051829
alpha (deg) | Cl | Cd | Cm | Cl/Cd
-19 | -0.8499 | 0.25413 | 0.0942 | -3.3444
-18.5 | -0.8317 | 0.24775 | 0.09 | -3.357
-18 | -0.8135 | 0.24138 | 0.086 | -3.3702
-17.5 | -0.7954 | 0.23495 | 0.082 | -3.3854
-17 | -0.7769 | 0.22849 | 0.0782 | -3.4001
-16.5 | -0.7593 | 0.22127 | 0.0744 | -3.4316
-16 | -0.7521 | 0.20637 | 0.0688 | -3.6444
-15.5 | -0.7367 | 0.19889 | 0.065 | -3.7041
-15 | -0.7232 | 0.19089 | 0.0614 | -3.7886
-13.5 | -0.7156 | 0.15644 | 0.0471 | -4.5743
-13 | -0.703 | 0.14972 | 0.0443 | -4.6954
-12.5 | -0.6912 | 0.14271 | 0.0413 | -4.8434
-12 | -0.6807 | 0.13559 | 0.0384 | -5.0203
-11.5 | -0.6703 | 0.12838 | 0.0353 | -5.2212
-11 | -0.6614 | 0.12097 | 0.0322 | -5.4675
-10.5 | -0.6526 | 0.11362 | 0.029 | -5.7437
-9.5 | -0.8885 | 0.01445 | -0.0525 | -61.4879
-9 | -0.8372 | 0.01163 | -0.0509 | -71.9862
-8.5 | -0.7783 | 0.00993 | -0.05 | -78.3787
-8 | -0.7179 | 0.00851 | -0.0492 | -84.3596
-7.5 | -0.6567 | 0.00739 | -0.0486 | -88.8633
-6.5 | -0.5332 | 0.00654 | -0.0474 | -81.5291
-6 | -0.4717 | 0.00632 | -0.047 | -74.6361
-5.5 | -0.4105 | 0.00616 | -0.0466 | -66.6396
-5 | -0.3496 | 0.00598 | -0.0464 | -58.4615
-4.5 | -0.2888 | 0.00577 | -0.0462 | -50.052
-4 | -0.2281 | 0.00555 | -0.0461 | -41.0991
-3.5 | -0.1675 | 0.00536 | -0.0461 | -31.25
-3 | -0.1071 | 0.00523 | -0.0461 | -20.478
-2.5 | -0.0469 | 0.00518 | -0.0461 | -9.0541
-2 | 0.0131 | 0.00515 | -0.0462 | 2.5437
-1.5 | 0.0732 | 0.00508 | -0.0463 | 14.4094
-1 | 0.1331 | 0.00506 | -0.0464 | 26.3043
-0.5 | 0.1931 | 0.005 | -0.0466 | 38.62
0 | 0.2529 | 0.00501 | -0.0468 | 50.479
0.5 | 0.3128 | 0.00496 | -0.0471 | 63.0645
1 | 0.3726 | 0.00501 | -0.0474 | 74.3713
1.5 | 0.4323 | 0.00506 | -0.0477 | 85.4348
2 | 0.4922 | 0.00505 | -0.048 | 97.4653
2.5 | 0.5522 | 0.00503 | -0.0484 | 109.7813
3 | 0.6116 | 0.00522 | -0.0486 | 117.1648
3.5 | 0.671 | 0.00546 | -0.0488 | 122.8938
4.5 | 0.7902 | 0.0057 | -0.0491 | 138.6316
5 | 0.849 | 0.00568 | -0.0489 | 149.4718
5.5 | 0.9046 | 0.00597 | -0.0479 | 151.5243
6 | 0.9638 | 0.00629 | -0.0477 | 153.2273
6.5 | 1.023 | 0.00661 | -0.0474 | 154.7655
7 | 1.0822 | 0.00697 | -0.047 | 155.2654
7.5 | 1.1412 | 0.00736 | -0.0466 | 155.0543
8 | 1.2 | 0.00783 | -0.046 | 153.2567
8.5 | 1.2588 | 0.00831 | -0.0453 | 151.4801
9 | 1.3171 | 0.00891 | -0.0445 | 147.8227
9.5 | 1.3756 | 0.00947 | -0.0436 | 145.2587
10 | 1.4332 | 0.01019 | -0.0426 | 140.6477
10.5 | 1.4902 | 0.01104 | -0.0413 | 134.9819
11 | 1.5464 | 0.01199 | -0.0398 | 128.9741
11.5 | 1.602 | 0.013 | -0.0382 | 123.2308
12 | 1.6563 | 0.01417 | -0.0363 | 116.8878
12.5 | 1.7084 | 0.01556 | -0.0341 | 109.7943
13 | 1.7565 | 0.01734 | -0.0314 | 101.2976
13.5 | 1.7964 | 0.01982 | -0.0279 | 90.6357
14 | 1.8177 | 0.02364 | -0.0231 | 76.8909
14.5 | 1.804 | 0.02838 | -0.0155 | 63.5659
15 | 1.7744 | 0.03594 | -0.0142 | 49.3712
15.5 | 1.7404 | 0.0478 | -0.0204 | 36.41
16 | 1.7022 | 0.06128 | -0.0279 | 27.7774
16.5 | 1.6592 | 0.0756 | -0.0354 | 21.9471
17 | 1.6131 | 0.09045 | -0.0427 | 17.8342
17.5 | 1.5655 | 0.10608 | -0.0505 | 14.7577
18 | 1.518 | 0.12207 | -0.0587 | 12.4355
18.5 | 1.4649 | 0.13966 | -0.0685 | 10.489
19 | 1.4148 | 0.1578 | -0.0794 | 8.9658

## 143. Re 18M Mach 0.50 (1)
BIGFOIL.COM POLAR EXPORT
MID 304
MID 304 |  |  |  | Cl Max: | 1.183 | at alpha= | 20 | deg
JavaFoil+Calcfoil stall+Eppler ext transition |  |  |  | L/D Max: | 88.917 | at alpha= | 5.5 | deg
Re: | 18000000 |  |  | Cd Min: | 0.00838 | at alpha= | 0.5 | deg
Mach: | 0.5 |  |  | Cl=0 at alpha= | -2.2121 | deg
|  |  |  | @ Cl=0.1, Cd= | 0.00857
|  |  |  | @ Cl=0.4, Cd= | 0.0084182
|  |  |  | @ Cl=0.6, Cd= | 0.0086855
alpha (deg) | Cl | Cd | Cm | Cl/Cd
-20 | -0.95 | 0.17315 | -0.029 | -5.487
-19.5 | -0.924 | 0.16441 | -0.029 | -5.619
-19 | -0.897 | 0.1581 | -0.029 | -5.676
-18.5 | -0.871 | 0.15101 | -0.028 | -5.766
-18 | -0.844 | 0.14682 | -0.028 | -5.749
-17.5 | -0.818 | 0.14294 | -0.028 | -5.724
-17 | -0.794 | 0.12701 | -0.029 | -6.252
-16.5 | -0.767 | 0.12125 | -0.028 | -6.328
-16 | -0.74 | 0.11734 | -0.028 | -6.305
-15.5 | -0.716 | 0.10361 | -0.029 | -6.91
-15 | -0.691 | 0.09598 | -0.03 | -7.199
-14.5 | -0.666 | 0.08857 | -0.03 | -7.525
-14 | -0.643 | 0.08074 | -0.032 | -7.964
-13.5 | -0.617 | 0.07549 | -0.032 | -8.177
-13 | -0.58 | 0.08828 | -0.026 | -6.568
-12.5 | -0.555 | 0.07922 | -0.028 | -7.009
-12 | -0.532 | 0.07158 | -0.03 | -7.427
-11.5 | -0.511 | 0.06158 | -0.033 | -8.298
-11 | -0.5 | 0.04498 | -0.038 | -11.112
-10.5 | -0.446 | 0.07064 | -0.025 | -6.315
-10 | -0.421 | 0.06246 | -0.027 | -6.741
-9.5 | -0.398 | 0.05447 | -0.03 | -7.307
-9 | -0.395 | 0.03167 | -0.04 | -12.459
-8.5 | -0.34 | 0.05473 | -0.026 | -6.205
-8 | -0.316 | 0.04723 | -0.03 | -6.693
-7.5 | -0.353 | 0.01031 | -0.049 | -34.287
-7 | -0.32 | 0.00985 | -0.049 | -32.498
-6.5 | -0.287 | 0.00991 | -0.049 | -28.942
-6 | -0.253 | 0.00959 | -0.05 | -26.434
-5.5 | -0.22 | 0.00939 | -0.05 | -23.439
-5 | -0.187 | 0.00935 | -0.05 | -19.972
-4.5 | -0.222 | 0.00915 | -0.05 | -24.218
-4 | -0.207 | 0.00901 | -0.05 | -23.021
-3.5 | -0.159 | 0.00886 | -0.05 | -17.983
-3 | -0.101 | 0.00873 | -0.05 | -11.567
-2.5 | -0.038 | 0.00864 | -0.05 | -4.37
-2 | 0.028 | 0.0086 | -0.05 | 3.248
-1.5 | 0.095 | 0.00857 | -0.05 | 11.061
-1 | 0.162 | 0.00857 | -0.05 | 18.91
-0.5 | 0.229 | 0.0085 | -0.05 | 26.983
0 | 0.297 | 0.00855 | -0.05 | 34.675
0.5 | 0.364 | 0.00838 | -0.05 | 43.38
1 | 0.43 | 0.00845 | -0.05 | 50.96
1.5 | 0.497 | 0.00854 | -0.051 | 58.244
2 | 0.564 | 0.00862 | -0.051 | 65.394
2.5 | 0.63 | 0.00874 | -0.051 | 72.045
3 | 0.695 | 0.00902 | -0.051 | 77.069
3.5 | 0.76 | 0.00956 | -0.051 | 79.55
4 | 0.823 | 0.00982 | -0.051 | 83.836
4.5 | 0.883 | 0.01006 | -0.051 | 87.742
5 | 0.939 | 0.01071 | -0.051 | 87.72
5.5 | 0.988 | 0.01111 | -0.051 | 88.917
6 | 1.021 | 0.01156 | -0.051 | 88.337
6.5 | 1.02 | 0.01215 | -0.052 | 83.953
7 | 0.917 | 0.01278 | -0.052 | 71.709
7.5 | 0.647 | 0.01384 | -0.052 | 46.724
8 | 0.679 | 0.01435 | -0.052 | 47.34
8.5 | 0.712 | 0.01513 | -0.052 | 47.075
9 | 0.745 | 0.01527 | -0.052 | 48.77
9.5 | 0.76 | 0.01694 | -0.051 | 44.896
10 | 0.674 | 0.0584 | -0.036 | 11.533
10.5 | 0.749 | 0.03715 | -0.045 | 20.174
11 | 0.707 | 0.07826 | -0.028 | 9.039
11.5 | 0.845 | 0.02667 | -0.049 | 31.695
12 | 0.82 | 0.04924 | -0.043 | 16.66
12.5 | 0.809 | 0.07426 | -0.037 | 10.898
13 | 0.832 | 0.07972 | -0.036 | 10.436
13.5 | 0.847 | 0.09365 | -0.033 | 9.039
14 | 0.876 | 0.09694 | -0.034 | 9.039
14.5 | 0.903 | 0.10313 | -0.034 | 8.754
15 | 0.918 | 0.12427 | -0.031 | 7.39
15.5 | 0.946 | 0.13096 | -0.032 | 7.22
16 | 0.974 | 0.13426 | -0.033 | 7.253
16.5 | 1.001 | 0.14119 | -0.033 | 7.089
17 | 1.024 | 0.1557 | -0.033 | 6.576
17.5 | 1.051 | 0.15979 | -0.033 | 6.576
18 | 1.079 | 0.16311 | -0.034 | 6.614
18.5 | 1.106 | 0.16991 | -0.035 | 6.508
19 | 1.129 | 0.18678 | -0.034 | 6.043
19.5 | 1.156 | 0.19133 | -0.035 | 6.041
20 | 1.183 | 0.1957 | -0.036 | 6.045

## 144. Re 18M Mach 0.50 (2)
BIGFOIL.COM POLAR EXPORT
MID 304
MID 304 |  |  |  | Cl Max: | 1.3588 | at alpha= | 8 | deg
XFOIL ncrit=9 |  |  |  | L/D Max: | 161.074 | at alpha= | 6 | deg
Re: | 18000000 |  |  | Cd Min: | 0.14357 | at alpha= | 13 | deg
Mach: | 0.5 |  |  | Cl=0 at alpha= | -2.082 | deg
|  |  |  | @ Cl=0.1, Cd= | 0.005139
|  |  |  | @ Cl=0.4, Cd= | 0.0050324
|  |  |  | @ Cl=0.6, Cd= | 0.0052033
alpha (deg) | Cl | Cd | Cm | Cl/Cd
-6 | -0.4944 | 0.05315 | -0.0231 | -9.302
-5.5 | -0.4493 | 0.03939 | -0.0398 | -11.4064
-5 | -0.399 | 0.02599 | -0.0499 | -15.3521
-4.5 | -0.3473 | 0.01124 | -0.0554 | -30.8986
-4 | -0.2764 | 0.00693 | -0.0552 | -39.8846
-3.5 | -0.2026 | 0.00581 | -0.0543 | -34.8709
-3 | -0.1299 | 0.00542 | -0.0534 | -23.9668
-2.5 | -0.0586 | 0.00526 | -0.0528 | -11.1407
-2 | 0.0115 | 0.0052 | -0.0524 | 2.2115
-1.5 | 0.081 | 0.00515 | -0.0521 | 15.7282
-1 | 0.15 | 0.00511 | -0.052 | 29.3542
-0.5 | 0.2188 | 0.00504 | -0.0521 | 43.4127
0 | 0.2872 | 0.00506 | -0.0521 | 56.7589
0.5 | 0.3558 | 0.005 | -0.0523 | 71.16
1 | 0.4241 | 0.00505 | -0.0526 | 83.9802
1.5 | 0.4926 | 0.00513 | -0.0527 | 96.0234
2 | 0.5616 | 0.00512 | -0.0529 | 109.6875
3 | 0.6999 | 0.00542 | -0.053 | 129.1328
4 | 0.8397 | 0.00593 | -0.0522 | 141.602
4.5 | 0.9113 | 0.00598 | -0.0516 | 152.3913
5 | 0.9775 | 0.00618 | -0.0494 | 158.1715
5.5 | 1.0502 | 0.00658 | -0.048 | 159.6049
6 | 1.1243 | 0.00698 | -0.0462 | 161.0745
6.5 | 1.1996 | 0.0075 | -0.0439 | 159.9467
7 | 1.2766 | 0.00817 | -0.0409 | 156.2546
7.5 | 1.3393 | 0.01162 | -0.0351 | 115.2582
8 | 1.3588 | 0.01944 | -0.0278 | 69.8971
8.5 | 1.3424 | 0.02856 | -0.0223 | 47.0028
9 | 1.3046 | 0.03758 | -0.0228 | 34.7153
9.5 | 1.274 | 0.0516 | -0.0352 | 24.6899
10 | 1.2433 | 0.06591 | -0.0453 | 18.8636
10.5 | 1.2132 | 0.07973 | -0.0531 | 15.2164
11 | 1.1855 | 0.09302 | -0.0595 | 12.7446
11.5 | 1.1603 | 0.10588 | -0.0652 | 10.9586
12 | 1.1389 | 0.11842 | -0.0709 | 9.6175
12.5 | 1.1219 | 0.131 | -0.0772 | 8.5641
13 | 1.1091 | 0.14357 | -0.0837 | 7.7252

## 145. Re 20M Mach 0.00 (1)
BIGFOIL.COM POLAR EXPORT
MID 304
MID 304 |  |  |  | Cl Max: | 1.113 | at alpha= | 9.5 | deg
JavaFoil+Calcfoil stall+Eppler ext transition |  |  |  | L/D Max: | 102.002 | at alpha= | 8 | deg
Re: | 20000000 |  |  | Cd Min: | 0.00808 | at alpha= | 0.5 | deg
Mach: | 0 |  |  | Cl=0 at alpha= | -2.2105 | deg
|  |  |  | @ Cl=0.1, Cd= | 0.0082731
|  |  |  | @ Cl=0.4, Cd= | 0.0081426
|  |  |  | @ Cl=0.6, Cd= | 0.0084705
alpha (deg) | Cl | Cd | Cm | Cl/Cd
-14.5 | -0.337 | 0.0952 | -0.023 | -3.539
-14 | -0.354 | 0.08975 | -0.024 | -3.942
-13.5 | -0.37 | 0.08621 | -0.023 | -4.291
-13 | -0.386 | 0.08199 | -0.023 | -4.712
-12.5 | -0.402 | 0.07801 | -0.023 | -5.15
-12 | -0.417 | 0.07249 | -0.024 | -5.754
-11.5 | -0.429 | 0.06955 | -0.024 | -6.175
-11 | -0.444 | 0.06176 | -0.026 | -7.185
-10.5 | -0.455 | 0.05523 | -0.028 | -8.245
-10 | -0.466 | 0.04711 | -0.03 | -9.885
-9.5 | -0.554 | 0.0103 | -0.043 | -53.841
-9 | -0.547 | 0.00998 | -0.043 | -54.857
-8.5 | -0.535 | 0.00972 | -0.043 | -55.101
-8 | -0.518 | 0.0095 | -0.043 | -54.537
-7.5 | -0.495 | 0.00931 | -0.043 | -53.146
-7 | -0.465 | 0.0092 | -0.043 | -50.528
-6.5 | -0.43 | 0.00904 | -0.043 | -47.535
-6 | -0.391 | 0.00892 | -0.043 | -43.809
-5.5 | -0.347 | 0.00878 | -0.043 | -39.569
-5 | -0.301 | 0.00867 | -0.043 | -34.7
-4.5 | -0.251 | 0.00855 | -0.043 | -29.419
-4 | -0.199 | 0.00846 | -0.043 | -23.564
-3.5 | -0.145 | 0.00839 | -0.043 | -17.336
-3 | -0.09 | 0.00832 | -0.043 | -10.79
-2.5 | -0.033 | 0.0083 | -0.043 | -3.994
-2 | 0.024 | 0.00828 | -0.043 | 2.939
-1.5 | 0.082 | 0.00827 | -0.043 | 9.95
-1 | 0.14 | 0.00828 | -0.043 | 16.968
-0.5 | 0.199 | 0.00821 | -0.044 | 24.211
0 | 0.257 | 0.00825 | -0.044 | 31.161
0.5 | 0.315 | 0.00808 | -0.044 | 38.99
1 | 0.373 | 0.00811 | -0.044 | 45.978
1.5 | 0.431 | 0.00818 | -0.044 | 52.686
2 | 0.489 | 0.00823 | -0.044 | 59.336
2.5 | 0.546 | 0.0083 | -0.044 | 65.826
3 | 0.603 | 0.00848 | -0.044 | 71.152
3.5 | 0.66 | 0.00885 | -0.044 | 74.638
4 | 0.716 | 0.009 | -0.044 | 79.543
4.5 | 0.771 | 0.00918 | -0.044 | 84.045
5 | 0.825 | 0.00952 | -0.044 | 86.638
5.5 | 0.877 | 0.00976 | -0.044 | 89.856
6 | 0.925 | 0.00999 | -0.045 | 92.654
6.5 | 0.97 | 0.01021 | -0.045 | 94.987
7 | 1.009 | 0.0105 | -0.045 | 96.086
7.5 | 1.043 | 0.01074 | -0.045 | 97.153
8 | 1.072 | 0.01051 | -0.045 | 102.002
8.5 | 1.094 | 0.01093 | -0.045 | 100.112
9 | 1.109 | 0.01145 | -0.045 | 96.875
9.5 | 1.113 | 0.01196 | -0.045 | 93.088
10 | 1.108 | 0.01248 | -0.045 | 88.815
10.5 | 1.095 | 0.01311 | -0.045 | 83.542
11 | 1.075 | 0.01385 | -0.046 | 77.639
11.5 | 1.049 | 0.01474 | -0.046 | 71.159
12 | 1.01 | 0.01485 | -0.046 | 68.041
12.5 | 0.956 | 0.01722 | -0.045 | 55.522
13 | 0.895 | 0.02146 | -0.044 | 41.715
13.5 | 0.834 | 0.02824 | -0.042 | 29.531
14 | 0.758 | 0.04614 | -0.039 | 16.43
14.5 | 0.701 | 0.06072 | -0.037 | 11.54

## 146. Re 20M Mach 0.00 (2)
BIGFOIL.COM POLAR EXPORT
MID 304
MID 304 |  |  |  | Cl Max: | 2.058 | at alpha= | 18.5 | deg
XFOIL ncrit=9 |  |  |  | L/D Max: | 157.39 | at alpha= | 8 | deg
Re: | 20000000 |  |  | Cd Min: | 0.04489 | at alpha= | 20 | deg
Mach: | 0 |  |  | Cl=0 at alpha= | -2.1165 | deg
|  |  |  | @ Cl=0.1, Cd= | 0.005025
|  |  |  | @ Cl=0.4, Cd= | 0.0050007
|  |  |  | @ Cl=0.6, Cd= | 0.0052297
alpha (deg) | Cl | Cd | Cm | Cl/Cd
-19 | -1.7256 | 0.03263 | -0.0497 | -52.8838
-18.5 | -1.7137 | 0.02822 | -0.0495 | -60.7264
-18 | -1.6874 | 0.02493 | -0.0489 | -67.6855
-17.5 | -1.6529 | 0.02234 | -0.0483 | -73.9884
-17 | -1.6128 | 0.02034 | -0.0477 | -79.292
-16.5 | -1.5688 | 0.01874 | -0.0471 | -83.714
-16 | -1.5225 | 0.0174 | -0.0466 | -87.5
-15.5 | -1.4745 | 0.01621 | -0.0462 | -90.9624
-15 | -1.4254 | 0.01512 | -0.0458 | -94.2725
-14.5 | -1.3752 | 0.01414 | -0.0455 | -97.256
-14 | -1.3241 | 0.01322 | -0.0452 | -100.1589
-13.5 | -1.2722 | 0.01239 | -0.0449 | -102.6796
-13 | -1.2197 | 0.01159 | -0.0447 | -105.2373
-12.5 | -1.1664 | 0.01092 | -0.0445 | -106.8132
-12 | -1.1127 | 0.01027 | -0.0443 | -108.3447
-11.5 | -1.0586 | 0.00966 | -0.0442 | -109.5859
-11 | -1.004 | 0.00904 | -0.0441 | -111.0619
-10.5 | -0.9491 | 0.00848 | -0.044 | -111.9222
-10 | -0.8926 | 0.00795 | -0.0442 | -112.2767
-9.5 | -0.8409 | 0.00765 | -0.0432 | -109.9216
-9 | -0.7856 | 0.00737 | -0.0431 | -106.5943
-8.5 | -0.7296 | 0.00709 | -0.0431 | -102.9055
-8 | -0.6733 | 0.00665 | -0.0432 | -101.2481
-7.5 | -0.6168 | 0.00645 | -0.0432 | -95.6279
-7 | -0.56 | 0.00626 | -0.0433 | -89.4569
-6.5 | -0.5031 | 0.0061 | -0.0434 | -82.4754
-6 | -0.446 | 0.00594 | -0.0435 | -75.0842
-5.5 | -0.3889 | 0.0058 | -0.0436 | -67.0517
-5 | -0.3316 | 0.00566 | -0.0437 | -58.5866
-4.5 | -0.2742 | 0.00551 | -0.0439 | -49.7641
-4 | -0.2168 | 0.00537 | -0.044 | -40.3724
-3.5 | -0.1591 | 0.00521 | -0.0442 | -30.5374
-3 | -0.1016 | 0.00515 | -0.0443 | -19.7282
-2.5 | -0.0441 | 0.00511 | -0.0445 | -8.6301
-2 | 0.0134 | 0.00508 | -0.0446 | 2.6378
-1.5 | 0.0711 | 0.00503 | -0.0448 | 14.1352
-1 | 0.1287 | 0.00502 | -0.045 | 25.6375
-0.5 | 0.1864 | 0.00494 | -0.0452 | 37.7328
0 | 0.2439 | 0.00497 | -0.0454 | 49.0744
0.5 | 0.3016 | 0.00495 | -0.0457 | 60.9293
1 | 0.3591 | 0.00499 | -0.046 | 71.9639
2 | 0.4741 | 0.00502 | -0.0466 | 94.4422
2.5 | 0.5316 | 0.00503 | -0.047 | 105.6859
3 | 0.5887 | 0.00519 | -0.0473 | 113.4297
3.5 | 0.6456 | 0.00539 | -0.0476 | 119.7774
4 | 0.7024 | 0.00557 | -0.0478 | 126.1041
4.5 | 0.7592 | 0.00566 | -0.0481 | 134.1343
5 | 0.8162 | 0.00566 | -0.0484 | 144.2049
5.5 | 0.8684 | 0.00573 | -0.0476 | 151.5532
6 | 0.9244 | 0.006 | -0.0476 | 154.0667
6.5 | 0.9801 | 0.00631 | -0.0477 | 155.3249
7 | 1.0357 | 0.00659 | -0.0477 | 157.1624
7.5 | 1.0908 | 0.00695 | -0.0477 | 156.9496
8 | 1.1458 | 0.00728 | -0.0476 | 157.3901
8.5 | 1.2001 | 0.00771 | -0.0475 | 155.655
9 | 1.2543 | 0.0081 | -0.0474 | 154.8519
9.5 | 1.3078 | 0.0086 | -0.0473 | 152.0698
10 | 1.3611 | 0.00908 | -0.0471 | 149.9009
10.5 | 1.4139 | 0.00957 | -0.0469 | 147.7429
11 | 1.4659 | 0.01015 | -0.0466 | 144.4236
11.5 | 1.5167 | 0.0109 | -0.0461 | 139.1468
12 | 1.5676 | 0.01152 | -0.0457 | 136.0764
12.5 | 1.6178 | 0.01219 | -0.0452 | 132.7153
13 | 1.6671 | 0.0129 | -0.0446 | 129.2326
13.5 | 1.7155 | 0.01366 | -0.044 | 125.5857
14 | 1.7629 | 0.01448 | -0.0432 | 121.7472
14.5 | 1.809 | 0.01535 | -0.0423 | 117.8502
15 | 1.8537 | 0.0163 | -0.0413 | 113.7239
15.5 | 1.8968 | 0.01732 | -0.0401 | 109.515
16 | 1.9377 | 0.01842 | -0.0387 | 105.1954
16.5 | 1.9761 | 0.01964 | -0.037 | 100.6161
17 | 2.011 | 0.02098 | -0.0349 | 95.8532
17.5 | 2.0409 | 0.02251 | -0.0323 | 90.6664
18 | 2.0573 | 0.02427 | -0.0278 | 84.7672
18.5 | 2.058 | 0.02689 | -0.0227 | 76.534
19 | 2.0575 | 0.03094 | -0.0206 | 66.4997
19.5 | 2.0524 | 0.03667 | -0.0209 | 55.9695
20 | 2.0347 | 0.04489 | -0.0234 | 45.3264

## 147. Re 20M Mach 0.10 (1)
BIGFOIL.COM POLAR EXPORT
MID 304
MID 304 |  |  |  | Cl Max: | 1.107 | at alpha= | 9 | deg
JavaFoil+Calcfoil stall+Eppler ext transition |  |  |  | L/D Max: | 101.311 | at alpha= | 8 | deg
Re: | 20000000 |  |  | Cd Min: | 0.00809 | at alpha= | 0.5 | deg
Mach: | 0.1 |  |  | Cl=0 at alpha= | -2.2105 | deg
|  |  |  | @ Cl=0.1, Cd= | 0.00828
|  |  |  | @ Cl=0.4, Cd= | 0.0081502
|  |  |  | @ Cl=0.6, Cd= | 0.00848
alpha (deg) | Cl | Cd | Cm | Cl/Cd
-14.5 | -0.297 | 0.09525 | -0.023 | -3.12
-14 | -0.316 | 0.09109 | -0.023 | -3.467
-13.5 | -0.335 | 0.08668 | -0.023 | -3.86
-13 | -0.354 | 0.08217 | -0.024 | -4.306
-12.5 | -0.372 | 0.07835 | -0.023 | -4.747
-12 | -0.39 | 0.07286 | -0.024 | -5.357
-11.5 | -0.406 | 0.07025 | -0.024 | -5.773
-11 | -0.42 | 0.06547 | -0.024 | -6.419
-10.5 | -0.435 | 0.05838 | -0.027 | -7.45
-10 | -0.447 | 0.05103 | -0.029 | -8.754
-9.5 | -0.541 | 0.01059 | -0.043 | -51.047
-9 | -0.537 | 0.01008 | -0.043 | -53.253
-8.5 | -0.528 | 0.00976 | -0.043 | -54.031
-8 | -0.512 | 0.00956 | -0.043 | -53.594
-7.5 | -0.491 | 0.00937 | -0.043 | -52.441
-7 | -0.463 | 0.00923 | -0.043 | -50.109
-6.5 | -0.429 | 0.00907 | -0.043 | -47.306
-6 | -0.39 | 0.00893 | -0.043 | -43.708
-5.5 | -0.348 | 0.0088 | -0.043 | -39.51
-5 | -0.302 | 0.00869 | -0.043 | -34.709
-4.5 | -0.252 | 0.00856 | -0.043 | -29.46
-4 | -0.2 | 0.00847 | -0.043 | -23.618
-3.5 | -0.146 | 0.0084 | -0.043 | -17.378
-3 | -0.09 | 0.00834 | -0.043 | -10.824
-2.5 | -0.033 | 0.0083 | -0.043 | -4.009
-2 | 0.024 | 0.00829 | -0.044 | 2.951
-1.5 | 0.083 | 0.00828 | -0.044 | 9.989
-1 | 0.141 | 0.00828 | -0.044 | 17.039
-0.5 | 0.2 | 0.00821 | -0.044 | 24.313
0 | 0.258 | 0.00825 | -0.044 | 31.291
0.5 | 0.317 | 0.00809 | -0.044 | 39.144
1 | 0.375 | 0.00812 | -0.044 | 46.161
1.5 | 0.433 | 0.00819 | -0.044 | 52.883
2 | 0.491 | 0.00825 | -0.044 | 59.539
2.5 | 0.549 | 0.00831 | -0.044 | 66.037
3 | 0.606 | 0.0085 | -0.044 | 71.367
3.5 | 0.664 | 0.00887 | -0.044 | 74.825
4 | 0.72 | 0.00902 | -0.044 | 79.753
4.5 | 0.775 | 0.0092 | -0.045 | 84.234
5 | 0.829 | 0.00956 | -0.045 | 86.719
5.5 | 0.881 | 0.00979 | -0.045 | 89.96
6 | 0.929 | 0.01002 | -0.045 | 92.748
6.5 | 0.973 | 0.01025 | -0.045 | 94.907
7 | 1.012 | 0.01054 | -0.045 | 96.07
7.5 | 1.046 | 0.0108 | -0.045 | 96.805
8 | 1.073 | 0.01059 | -0.045 | 101.311
8.5 | 1.094 | 0.01105 | -0.045 | 98.948
9 | 1.107 | 0.01155 | -0.045 | 95.819
9.5 | 1.107 | 0.01208 | -0.045 | 91.67
10 | 1.098 | 0.01268 | -0.046 | 86.651
10.5 | 1.081 | 0.01335 | -0.046 | 80.993
11 | 1.056 | 0.0141 | -0.046 | 74.912
11.5 | 1.024 | 0.01509 | -0.046 | 67.85
12 | 0.973 | 0.01582 | -0.045 | 61.551
12.5 | 0.911 | 0.01877 | -0.044 | 48.517
13 | 0.843 | 0.02461 | -0.043 | 34.26
13.5 | 0.777 | 0.03333 | -0.041 | 23.311
14 | 0.696 | 0.05624 | -0.038 | 12.371

## 148. Re 20M Mach 0.10 (2)
BIGFOIL.COM POLAR EXPORT
MID 304
MID 304 |  |  |  | Cl Max: | 2.0323 | at alpha= | 17.5 | deg
XFOIL ncrit=9 |  |  |  | L/D Max: | 157.523 | at alpha= | 7 | deg
Re: | 20000000 |  |  | Cd Min: | 0.06434 | at alpha= | 20 | deg
Mach: | 0.1 |  |  | Cl=0 at alpha= | -2.1157 | deg
|  |  |  | @ Cl=0.1, Cd= | 0.0050251
|  |  |  | @ Cl=0.4, Cd= | 0.0050067
|  |  |  | @ Cl=0.6, Cd= | 0.0052273
alpha (deg) | Cl | Cd | Cm | Cl/Cd
-17.5 | -1.5948 | 0.03622 | -0.0503 | -44.0309
-17 | -1.5987 | 0.02875 | -0.0522 | -55.607
-16.5 | -1.5733 | 0.02433 | -0.0519 | -64.665
-16 | -1.5364 | 0.0212 | -0.0512 | -72.4717
-15.5 | -1.4928 | 0.01888 | -0.0505 | -79.0678
-15 | -1.4447 | 0.0172 | -0.0498 | -83.9942
-14.5 | -1.3943 | 0.01585 | -0.0491 | -87.9685
-14 | -1.3426 | 0.01466 | -0.0485 | -91.5825
-13.5 | -1.2898 | 0.0136 | -0.048 | -94.8382
-13 | -1.2364 | 0.0126 | -0.0474 | -98.127
-12.5 | -1.1819 | 0.01181 | -0.047 | -100.0762
-12 | -1.1271 | 0.01102 | -0.0466 | -102.2777
-11.5 | -1.0718 | 0.01028 | -0.0462 | -104.2607
-11 | -1.0163 | 0.00954 | -0.0459 | -106.5304
-10.5 | -0.9603 | 0.00889 | -0.0456 | -108.0202
-10 | -0.903 | 0.00827 | -0.0456 | -109.1898
-9.5 | -0.8502 | 0.0079 | -0.0445 | -107.6203
-9 | -0.794 | 0.00756 | -0.0442 | -105.0265
-8.5 | -0.7371 | 0.00724 | -0.0441 | -101.8094
-8 | -0.68 | 0.00676 | -0.044 | -100.5917
-7.5 | -0.6226 | 0.00651 | -0.044 | -95.6375
-7 | -0.5651 | 0.00631 | -0.044 | -89.5563
-6.5 | -0.5075 | 0.00614 | -0.044 | -82.6547
-6 | -0.4498 | 0.00597 | -0.044 | -75.3434
-5.5 | -0.3921 | 0.00583 | -0.0441 | -67.2556
-5 | -0.3343 | 0.00568 | -0.0441 | -58.8556
-4.5 | -0.2764 | 0.00553 | -0.0442 | -49.9819
-4 | -0.2185 | 0.00538 | -0.0443 | -40.6134
-3.5 | -0.1604 | 0.00522 | -0.0444 | -30.728
-3 | -0.1025 | 0.00516 | -0.0446 | -19.8643
-2.5 | -0.0445 | 0.00512 | -0.0447 | -8.6914
-2 | 0.0134 | 0.00508 | -0.0449 | 2.6378
-1.5 | 0.0714 | 0.00503 | -0.045 | 14.1948
-1 | 0.1294 | 0.00502 | -0.0452 | 25.7769
-0.5 | 0.1874 | 0.00495 | -0.0454 | 37.8586
0 | 0.2453 | 0.00497 | -0.0456 | 49.3561
0.5 | 0.3033 | 0.00495 | -0.0459 | 61.2727
1 | 0.3612 | 0.005 | -0.0462 | 72.24
2 | 0.4769 | 0.00502 | -0.0468 | 95
2.5 | 0.5347 | 0.00503 | -0.0472 | 106.3022
3 | 0.5922 | 0.0052 | -0.0475 | 113.8846
3.5 | 0.6494 | 0.0054 | -0.0477 | 120.2593
4.5 | 0.7639 | 0.00567 | -0.0482 | 134.7266
5 | 0.8213 | 0.00569 | -0.0485 | 144.3409
5.5 | 0.874 | 0.00575 | -0.0477 | 152
6 | 0.9305 | 0.00603 | -0.0477 | 154.3118
6.5 | 0.9867 | 0.00634 | -0.0477 | 155.6309
7 | 1.0428 | 0.00662 | -0.0476 | 157.5227
7.5 | 1.0985 | 0.007 | -0.0475 | 156.9286
8 | 1.1541 | 0.00733 | -0.0474 | 157.4488
8.5 | 1.2091 | 0.00778 | -0.0473 | 155.4113
9 | 1.2639 | 0.00819 | -0.0471 | 154.3223
9.5 | 1.3181 | 0.00872 | -0.0468 | 151.1583
10 | 1.3721 | 0.00919 | -0.0465 | 149.3036
10.5 | 1.4256 | 0.00973 | -0.0462 | 146.5159
11 | 1.478 | 0.0104 | -0.0457 | 142.1154
11.5 | 1.5299 | 0.01112 | -0.0451 | 137.5809
12 | 1.5815 | 0.01178 | -0.0445 | 134.253
12.5 | 1.6324 | 0.0125 | -0.0438 | 130.592
13 | 1.6824 | 0.01328 | -0.0431 | 126.6867
13.5 | 1.7314 | 0.01411 | -0.0422 | 122.7073
14 | 1.7792 | 0.01501 | -0.0412 | 118.5343
14.5 | 1.8257 | 0.01599 | -0.04 | 114.1776
15 | 1.8704 | 0.01705 | -0.0386 | 109.7009
15.5 | 1.913 | 0.01822 | -0.0371 | 104.9945
16 | 1.9528 | 0.01952 | -0.0352 | 100.041
16.5 | 1.9888 | 0.02099 | -0.0329 | 94.7499
17 | 2.0188 | 0.02271 | -0.03 | 88.8948
17.5 | 2.0323 | 0.02475 | -0.0249 | 82.1131
18 | 2.027 | 0.02809 | -0.0197 | 72.1609
18.5 | 2.0235 | 0.03297 | -0.0184 | 61.374
19 | 2.0069 | 0.04079 | -0.0203 | 49.2008
19.5 | 1.9805 | 0.05079 | -0.0241 | 38.9939
20 | 1.932 | 0.06434 | -0.0299 | 30.028

## 149. Re 20M Mach 0.25 (1)
BIGFOIL.COM POLAR EXPORT
MID 304
MID 304 |  |  |  | Cl Max: | 1.081 | at alpha= | 8.5 | deg
JavaFoil+Calcfoil stall+Eppler ext transition |  |  |  | L/D Max: | 96.824 | at alpha= | 8 | deg
Re: | 20000000 |  |  | Cd Min: | 0.00814 | at alpha= | 0.5 | deg
Mach: | 0.25 |  |  | Cl=0 at alpha= | -2.2119 | deg
|  |  |  | @ Cl=0.1, Cd= | 0.00832
|  |  |  | @ Cl=0.4, Cd= | 0.0775
|  |  |  | @ Cl=0.6, Cd= | 0.0775
alpha (deg) | Cl | Cd | Cm | Cl/Cd
-13 | -0.061 | 0.08096 | -0.025 | -0.759
-12.5 | -0.058 | 0.07978 | -0.024 | -0.732
-12 | -0.101 | 0.07674 | -0.023 | -1.313
-11.5 | -0.176 | 0.07294 | -0.023 | -2.418
-11 | -0.23 | 0.06783 | -0.024 | -3.384
-10.5 | -0.275 | 0.06424 | -0.024 | -4.275
-10 | -0.312 | 0.06042 | -0.024 | -5.161
-9.5 | -0.34 | 0.05542 | -0.026 | -6.144
-9 | -0.364 | 0.04941 | -0.028 | -7.361
-8.5 | -0.408 | 0.02417 | -0.038 | -16.892
-8 | -0.464 | 0.00976 | -0.044 | -47.563
-7.5 | -0.46 | 0.00956 | -0.044 | -48.1
-7 | -0.443 | 0.00937 | -0.044 | -47.302
-6.5 | -0.419 | 0.00922 | -0.044 | -45.415
-6 | -0.387 | 0.00907 | -0.044 | -42.604
-5.5 | -0.348 | 0.00892 | -0.044 | -39.017
-5 | -0.304 | 0.00879 | -0.044 | -34.633
-4.5 | -0.256 | 0.00866 | -0.044 | -29.56
-4 | -0.204 | 0.00854 | -0.045 | -23.885
-3.5 | -0.149 | 0.00846 | -0.045 | -17.651
-3 | -0.092 | 0.0084 | -0.045 | -11.004
-2.5 | -0.034 | 0.00835 | -0.045 | -4.088
-2 | 0.025 | 0.00833 | -0.045 | 3.014
-1.5 | 0.085 | 0.00832 | -0.045 | 10.211
-1 | 0.145 | 0.00832 | -0.045 | 17.423
-0.5 | 0.205 | 0.00826 | -0.045 | 24.842
0 | 0.265 | 0.0083 | -0.045 | 31.985
0.5 | 0.325 | 0.00814 | -0.045 | 39.98
1 | 0.385 | 0.00817 | -0.045 | 47.129
1.5 | 0.445 | 0.00824 | -0.045 | 53.958
2 | 0.505 | 0.00831 | -0.045 | 60.701
2.5 | 0.564 | 0.00838 | -0.045 | 67.252
3 | 0.623 | 0.00858 | -0.045 | 72.57
3.5 | 0.682 | 0.00898 | -0.046 | 75.897
4 | 0.739 | 0.00915 | -0.046 | 80.761
4.5 | 0.795 | 0.00933 | -0.046 | 85.273
5 | 0.85 | 0.00972 | -0.046 | 87.431
5.5 | 0.902 | 0.00998 | -0.046 | 90.388
6 | 0.951 | 0.01024 | -0.046 | 92.781
6.5 | 0.993 | 0.01052 | -0.046 | 94.366
7 | 1.028 | 0.01087 | -0.046 | 94.603
7.5 | 1.055 | 0.01114 | -0.046 | 94.733
8 | 1.073 | 0.01108 | -0.046 | 96.824
8.5 | 1.081 | 0.01162 | -0.047 | 93.009
9 | 1.076 | 0.01223 | -0.047 | 87.973
9.5 | 1.051 | 0.01299 | -0.047 | 80.95
10 | 1.011 | 0.01379 | -0.047 | 73.299
10.5 | 0.956 | 0.01483 | -0.047 | 64.434
11 | 0.874 | 0.01568 | -0.046 | 55.754
11.5 | 0.763 | 0.02107 | -0.044 | 36.198
12 | 0.646 | 0.03277 | -0.042 | 19.715
12.5 | 0.518 | 0.06197 | -0.035 | 8.355
13 | 0.424 | 0.06786 | -0.035 | 6.251
13.5 | 0.322 | 0.0775 | -0.033 | 4.16

## 150. Re 20M Mach 0.25 (2)
BIGFOIL.COM POLAR EXPORT
MID 304
MID 304 |  |  |  | Cl Max: | 1.8297 | at alpha= | 14 | deg
XFOIL ncrit=9 |  |  |  | L/D Max: | 157.749 | at alpha= | 7.5 | deg
Re: | 20000000 |  |  | Cd Min: | 0.21403 | at alpha= | -16.5 | deg
Mach: | 0.25 |  |  | Cl=0 at alpha= | -2.1098 | deg
|  |  |  | @ Cl=0.1, Cd= | 0.0050255
|  |  |  | @ Cl=0.4, Cd= | 0.0050229
|  |  |  | @ Cl=0.6, Cd= | 0.0052007
alpha (deg) | Cl | Cd | Cm | Cl/Cd
-16.5 | -0.768 | 0.21403 | 0.0727 | -3.5883
-16 | -0.7531 | 0.20576 | 0.0687 | -3.6601
-15.5 | -0.739 | 0.1976 | 0.0648 | -3.7399
-14 | -0.731 | 0.1626 | 0.0499 | -4.4957
-13.5 | -0.7176 | 0.15589 | 0.0469 | -4.6032
-13 | -0.7051 | 0.14917 | 0.0441 | -4.7268
-12.5 | -0.6934 | 0.14214 | 0.0411 | -4.8783
-12 | -0.6829 | 0.13504 | 0.0382 | -5.057
-11.5 | -0.6727 | 0.12781 | 0.0351 | -5.2633
-11 | -0.664 | 0.12035 | 0.032 | -5.5172
-10.5 | -0.6556 | 0.11291 | 0.0287 | -5.8064
-10 | -0.9465 | 0.01705 | -0.0529 | -55.5132
-9.5 | -0.8974 | 0.01291 | -0.052 | -69.512
-9 | -0.84 | 0.01074 | -0.051 | -78.2123
-8.5 | -0.7797 | 0.00935 | -0.0501 | -83.3904
-8 | -0.7186 | 0.00816 | -0.0493 | -88.0637
-7.5 | -0.6569 | 0.0074 | -0.0486 | -88.7703
-7 | -0.5951 | 0.00666 | -0.048 | -89.3544
-6.5 | -0.5333 | 0.00641 | -0.0475 | -83.1981
-6 | -0.4718 | 0.00619 | -0.047 | -76.2197
-5.5 | -0.4106 | 0.00602 | -0.0467 | -68.206
-5 | -0.3496 | 0.00585 | -0.0464 | -59.7607
-4.5 | -0.2888 | 0.00566 | -0.0463 | -51.0247
-4 | -0.228 | 0.00546 | -0.0462 | -41.7582
-3.5 | -0.1675 | 0.00531 | -0.0461 | -31.5443
-3 | -0.107 | 0.00517 | -0.0461 | -20.6963
-1.5 | 0.0733 | 0.00503 | -0.0463 | 14.5726
-1 | 0.1332 | 0.00502 | -0.0465 | 26.5339
-0.5 | 0.1932 | 0.00496 | -0.0467 | 38.9516
0 | 0.2529 | 0.00497 | -0.0468 | 50.8853
0.5 | 0.3129 | 0.00495 | -0.0471 | 63.2121
1 | 0.3726 | 0.005 | -0.0474 | 74.52
1.5 | 0.4323 | 0.00505 | -0.0477 | 85.604
2 | 0.4922 | 0.00504 | -0.048 | 97.6587
2.5 | 0.5522 | 0.00504 | -0.0483 | 109.5635
3 | 0.6117 | 0.00524 | -0.0486 | 116.7366
3.5 | 0.671 | 0.00547 | -0.0487 | 122.6691
4 | 0.7305 | 0.00563 | -0.0488 | 129.7513
4.5 | 0.7903 | 0.00572 | -0.049 | 138.1643
5 | 0.85 | 0.00578 | -0.0491 | 147.0588
5.5 | 0.9052 | 0.00588 | -0.048 | 153.9456
6 | 0.9644 | 0.0062 | -0.0478 | 155.5484
6.5 | 1.0237 | 0.0065 | -0.0475 | 157.4923
7 | 1.0829 | 0.00687 | -0.0471 | 157.6274
7.5 | 1.1421 | 0.00724 | -0.0467 | 157.7486
8 | 1.2009 | 0.0077 | -0.0461 | 155.961
8.5 | 1.2597 | 0.00818 | -0.0455 | 153.9976
9 | 1.3182 | 0.00875 | -0.0447 | 150.6514
9.5 | 1.3767 | 0.0093 | -0.0438 | 148.0323
10 | 1.4344 | 0.01003 | -0.0427 | 143.011
10.5 | 1.4915 | 0.01086 | -0.0414 | 137.3389
11 | 1.5485 | 0.01169 | -0.04 | 132.4636
11.5 | 1.6046 | 0.01265 | -0.0384 | 126.8458
12 | 1.6595 | 0.01375 | -0.0366 | 120.6909
12.5 | 1.7125 | 0.01506 | -0.0345 | 113.7118
13 | 1.762 | 0.01672 | -0.0319 | 105.3828
13.5 | 1.8043 | 0.01902 | -0.0286 | 94.8633
14 | 1.8297 | 0.0226 | -0.024 | 80.9602
14.5 | 1.8227 | 0.02734 | -0.0168 | 66.6679
15 | 1.7921 | 0.03402 | -0.0132 | 52.6778
15.5 | 1.7588 | 0.04531 | -0.0187 | 38.817
16 | 1.7216 | 0.05851 | -0.026 | 29.424
16.5 | 1.6798 | 0.07255 | -0.0334 | 23.1537
17 | 1.635 | 0.08712 | -0.0406 | 18.7672
17.5 | 1.5888 | 0.10235 | -0.0481 | 15.5232
18 | 1.543 | 0.11789 | -0.056 | 13.0885
18.5 | 1.4927 | 0.13476 | -0.0652 | 11.0767
19 | 1.4449 | 0.15201 | -0.0753 | 9.5053

## 151. Re 20M Mach 0.50 (1)
BIGFOIL.COM POLAR EXPORT
MID 304
MID 304 |  |  |  | Cl Max: | 1.183 | at alpha= | 20 | deg
JavaFoil+Calcfoil stall+Eppler ext transition |  |  |  | L/D Max: | 89.629 | at alpha= | 5.5 | deg
Re: | 20000000 |  |  | Cd Min: | 0.00835 | at alpha= | 0.5 | deg
Mach: | 0.5 |  |  | Cl=0 at alpha= | -2.2121 | deg
|  |  |  | @ Cl=0.1, Cd= | 0.0085092
|  |  |  | @ Cl=0.4, Cd= | 0.0083827
|  |  |  | @ Cl=0.6, Cd= | 0.00867
alpha (deg) | Cl | Cd | Cm | Cl/Cd
-20 | -0.95 | 0.17721 | -0.029 | -5.36
-19.5 | -0.924 | 0.17288 | -0.029 | -5.342
-19 | -0.897 | 0.15964 | -0.029 | -5.622
-18.5 | -0.871 | 0.15598 | -0.028 | -5.582
-18 | -0.844 | 0.15085 | -0.028 | -5.595
-17.5 | -0.818 | 0.14501 | -0.028 | -5.642
-17 | -0.793 | 0.13263 | -0.028 | -5.98
-16.5 | -0.766 | 0.12546 | -0.028 | -6.107
-16 | -0.739 | 0.12205 | -0.027 | -6.058
-15.5 | -0.714 | 0.11082 | -0.028 | -6.44
-15 | -0.688 | 0.10306 | -0.028 | -6.674
-14.5 | -0.662 | 0.09546 | -0.028 | -6.938
-14 | -0.637 | 0.08918 | -0.029 | -7.138
-13.5 | -0.611 | 0.08275 | -0.029 | -7.387
-13 | -0.58 | 0.08761 | -0.026 | -6.62
-12.5 | -0.556 | 0.07909 | -0.028 | -7.026
-12 | -0.533 | 0.07054 | -0.03 | -7.549
-11.5 | -0.513 | 0.05939 | -0.034 | -8.644
-11 | -0.508 | 0.03869 | -0.04 | -13.141
-10.5 | -0.446 | 0.07025 | -0.025 | -6.351
-10 | -0.421 | 0.06188 | -0.027 | -6.809
-9.5 | -0.399 | 0.05322 | -0.031 | -7.501
-9 | -0.411 | 0.02198 | -0.043 | -18.685
-8.5 | -0.34 | 0.05462 | -0.026 | -6.22
-8 | -0.317 | 0.04624 | -0.031 | -6.856
-7.5 | -0.353 | 0.01018 | -0.049 | -34.717
-7 | -0.32 | 0.00977 | -0.049 | -32.784
-6.5 | -0.287 | 0.00981 | -0.049 | -29.243
-6 | -0.253 | 0.00951 | -0.05 | -26.64
-5.5 | -0.22 | 0.00933 | -0.05 | -23.594
-5 | -0.187 | 0.00928 | -0.05 | -20.122
-4.5 | -0.222 | 0.00909 | -0.05 | -24.38
-4 | -0.207 | 0.00893 | -0.05 | -23.216
-3.5 | -0.159 | 0.0088 | -0.05 | -18.118
-3 | -0.101 | 0.00867 | -0.05 | -11.644
-2.5 | -0.038 | 0.00858 | -0.05 | -4.398
-2 | 0.028 | 0.00854 | -0.05 | 3.268
-1.5 | 0.095 | 0.00851 | -0.05 | 11.133
-1 | 0.162 | 0.0085 | -0.05 | 19.048
-0.5 | 0.229 | 0.00845 | -0.05 | 27.139
0 | 0.297 | 0.0085 | -0.05 | 34.879
0.5 | 0.364 | 0.00835 | -0.05 | 43.517
1 | 0.43 | 0.00841 | -0.05 | 51.147
1.5 | 0.497 | 0.00851 | -0.051 | 58.434
2 | 0.564 | 0.00861 | -0.051 | 65.49
2.5 | 0.63 | 0.00872 | -0.051 | 72.25
3 | 0.695 | 0.00901 | -0.051 | 77.198
3.5 | 0.76 | 0.00949 | -0.051 | 80.094
4 | 0.823 | 0.00974 | -0.051 | 84.483
4.5 | 0.883 | 0.01023 | -0.051 | 86.354
5 | 0.939 | 0.01061 | -0.051 | 88.519
5.5 | 0.988 | 0.01102 | -0.051 | 89.629
6 | 1.021 | 0.01148 | -0.051 | 88.993
6.5 | 1.02 | 0.01218 | -0.052 | 83.784
7 | 0.917 | 0.01316 | -0.052 | 69.638
7.5 | 0.647 | 0.01363 | -0.052 | 47.45
8 | 0.679 | 0.01409 | -0.052 | 48.223
8.5 | 0.712 | 0.01491 | -0.052 | 47.774
9 | 0.745 | 0.01499 | -0.052 | 49.694
9.5 | 0.764 | 0.01643 | -0.051 | 46.473
10 | 0.68 | 0.0544 | -0.038 | 12.508
10.5 | 0.763 | 0.03189 | -0.046 | 23.92
11 | 0.708 | 0.07727 | -0.029 | 9.162
11.5 | 0.85 | 0.02518 | -0.049 | 33.755
12 | 0.826 | 0.04624 | -0.044 | 17.868
12.5 | 0.804 | 0.07796 | -0.036 | 10.31
13 | 0.816 | 0.0926 | -0.031 | 8.817
13.5 | 0.841 | 0.10201 | -0.031 | 8.242
14 | 0.869 | 0.1067 | -0.031 | 8.141
14.5 | 0.898 | 0.11043 | -0.033 | 8.129
15 | 0.918 | 0.12794 | -0.031 | 7.176
15.5 | 0.945 | 0.13412 | -0.032 | 7.048
16 | 0.973 | 0.13881 | -0.033 | 7.012
16.5 | 1 | 0.1446 | -0.033 | 6.917
17 | 1.024 | 0.15873 | -0.033 | 6.45
17.5 | 1.051 | 0.16206 | -0.033 | 6.483
18 | 1.079 | 0.1665 | -0.034 | 6.478
18.5 | 1.105 | 0.17218 | -0.035 | 6.42
19 | 1.129 | 0.19183 | -0.034 | 5.884
19.5 | 1.156 | 0.19651 | -0.035 | 5.88
20 | 1.183 | 0.1991 | -0.036 | 5.941

## 152. Re 20M Mach 0.50 (2)
BIGFOIL.COM POLAR EXPORT
MID 304
MID 304 |  |  |  | Cl Max: | 1.2778 | at alpha= | 7 | deg
XFOIL ncrit=9 |  |  |  | L/D Max: | 164.038 | at alpha= | 6 | deg
Re: | 20000000 |  |  | Cd Min: | 0.2981 | at alpha= | -20 | deg
Mach: | 0.5 |  |  | Cl=0 at alpha= | -2.0826 | deg
|  |  |  | @ Cl=0.1, Cd= | 0.0050791
|  |  |  | @ Cl=0.4, Cd= | 0.005012
|  |  |  | @ Cl=0.6, Cd= | 0.0051366
alpha (deg) | Cl | Cd | Cm | Cl/Cd
-20 | -0.9674 | 0.2981 | 0.1204 | -3.2452
-19.5 | -0.9449 | 0.28893 | 0.1149 | -3.2703
-19 | -0.9222 | 0.27884 | 0.1094 | -3.3073
-18.5 | -0.8996 | 0.26976 | 0.1041 | -3.3348
-17.5 | -0.8548 | 0.25235 | 0.0939 | -3.3874
-17 | -0.8323 | 0.2448 | 0.0892 | -3.3999
-16.5 | -0.8099 | 0.23691 | 0.0845 | -3.4186
-16 | -0.7872 | 0.22879 | 0.08 | -3.4407
-15.5 | -0.7661 | 0.22032 | 0.0755 | -3.4772
-15 | -0.7462 | 0.21143 | 0.0709 | -3.5293
-14.5 | -0.7267 | 0.20212 | 0.0664 | -3.5954
-14 | -0.7106 | 0.19132 | 0.0617 | -3.7142
-13.5 | -0.6926 | 0.1829 | 0.0577 | -3.7868
-11.5 | -0.6289 | 0.14939 | 0.043 | -4.2098
-11 | -0.6156 | 0.14121 | 0.0396 | -4.3595
-10.5 | -0.6049 | 0.13238 | 0.036 | -4.5694
-10 | -0.5951 | 0.1249 | 0.0335 | -4.7646
-8.5 | -0.5693 | 0.09956 | 0.022 | -5.7182
-8 | -0.5605 | 0.09161 | 0.018 | -6.1183
-7.5 | -0.5498 | 0.0842 | 0.0139 | -6.5297
-7 | -0.5401 | 0.07668 | 0.0091 | -7.0436
-6.5 | -0.5238 | 0.06804 | -0.0007 | -7.6984
-6 | -0.4949 | 0.05282 | -0.0236 | -9.3696
-5.5 | -0.4507 | 0.0381 | -0.0412 | -11.8294
-5 | -0.4006 | 0.02473 | -0.0507 | -16.1989
-4.5 | -0.3482 | 0.0105 | -0.0557 | -33.1619
-4 | -0.2765 | 0.00672 | -0.0553 | -41.1458
-3.5 | -0.2026 | 0.00582 | -0.0543 | -34.811
-3 | -0.1298 | 0.00536 | -0.0535 | -24.2164
-2.5 | -0.0586 | 0.0052 | -0.0528 | -11.2692
-2 | 0.0116 | 0.00514 | -0.0524 | 2.2568
-1.5 | 0.0811 | 0.00509 | -0.0522 | 15.9332
-1 | 0.1502 | 0.00505 | -0.0521 | 29.7426
-0.5 | 0.2189 | 0.005 | -0.0521 | 43.78
0 | 0.2873 | 0.005 | -0.0522 | 57.46
0.5 | 0.3558 | 0.00497 | -0.0523 | 71.5895
1.5 | 0.4927 | 0.0051 | -0.0527 | 96.6078
2 | 0.5616 | 0.00512 | -0.0529 | 109.6875
2.5 | 0.631 | 0.00515 | -0.053 | 122.5243
3 | 0.7 | 0.00542 | -0.0529 | 129.1513
3.5 | 0.7693 | 0.00576 | -0.0526 | 133.559
4 | 0.8399 | 0.00592 | -0.0521 | 141.875
4.5 | 0.9113 | 0.00606 | -0.0515 | 150.3795
5 | 0.9827 | 0.00621 | -0.0505 | 158.2448
5.5 | 1.0511 | 0.00647 | -0.0481 | 162.4575
6 | 1.1253 | 0.00686 | -0.0463 | 164.0379
6.5 | 1.2007 | 0.00736 | -0.044 | 163.1386
7 | 1.2778 | 0.00802 | -0.0411 | 159.3267