## index
index | Re | Mach | Datasource
1 | 50000 | 0 | JavaFoil+Calcfoil stall+Eppler ext transition
2 | 50000 | 0 | XFOIL ncrit=9
3 | 50000 | 0.1 | JavaFoil+Calcfoil stall+Eppler ext transition
4 | 50000 | 0.1 | XFOIL ncrit=9
5 | 50000 | 0.25 | JavaFoil+Calcfoil stall+Eppler ext transition
6 | 50000 | 0.25 | XFOIL ncrit=9
7 | 50000 | 0.5 | JavaFoil+Calcfoil stall+Eppler ext transition
8 | 50000 | 0.5 | XFOIL ncrit=9
9 | 100000 | 0 | JavaFoil+Calcfoil stall+Eppler ext transition
10 | 100000 | 0 | XFOIL ncrit=9
11 | 100000 | 0.1 | JavaFoil+Calcfoil stall+Eppler ext transition
12 | 100000 | 0.1 | XFOIL ncrit=9
13 | 100000 | 0.25 | JavaFoil+Calcfoil stall+Eppler ext transition
14 | 100000 | 0.25 | XFOIL ncrit=9
15 | 100000 | 0.5 | JavaFoil+Calcfoil stall+Eppler ext transition
16 | 100000 | 0.5 | XFOIL ncrit=9
17 | 250000 | 0 | JavaFoil+Calcfoil stall+Eppler ext transition
18 | 250000 | 0 | XFOIL ncrit=9
19 | 250000 | 0.1 | JavaFoil+Calcfoil stall+Eppler ext transition
20 | 250000 | 0.1 | XFOIL ncrit=9
21 | 250000 | 0.25 | JavaFoil+Calcfoil stall+Eppler ext transition
22 | 250000 | 0.25 | XFOIL ncrit=9
23 | 250000 | 0.5 | JavaFoil+Calcfoil stall+Eppler ext transition
24 | 250000 | 0.5 | XFOIL ncrit=9
25 | 500000 | 0 | JavaFoil+Calcfoil stall+Eppler ext transition
26 | 500000 | 0 | XFOIL ncrit=9
27 | 500000 | 0.1 | JavaFoil+Calcfoil stall+Eppler ext transition
28 | 500000 | 0.1 | XFOIL ncrit=9
29 | 500000 | 0.25 | JavaFoil+Calcfoil stall+Eppler ext transition
30 | 500000 | 0.25 | XFOIL ncrit=9
31 | 500000 | 0.5 | JavaFoil+Calcfoil stall+Eppler ext transition
32 | 500000 | 0.5 | XFOIL ncrit=9
33 | 750000 | 0 | JavaFoil+Calcfoil stall+Eppler ext transition
34 | 750000 | 0 | XFOIL ncrit=9
35 | 750000 | 0.1 | JavaFoil+Calcfoil stall+Eppler ext transition
36 | 750000 | 0.1 | XFOIL ncrit=9
37 | 750000 | 0.25 | JavaFoil+Calcfoil stall+Eppler ext transition
38 | 750000 | 0.25 | XFOIL ncrit=9
39 | 750000 | 0.5 | JavaFoil+Calcfoil stall+Eppler ext transition
40 | 750000 | 0.5 | XFOIL ncrit=9
41 | 1000000 | 0 | JavaFoil+Calcfoil stall+Eppler ext transition
42 | 1000000 | 0 | XFOIL ncrit=9
43 | 1000000 | 0.1 | JavaFoil+Calcfoil stall+Eppler ext transition
44 | 1000000 | 0.1 | XFOIL ncrit=9
45 | 1000000 | 0.25 | JavaFoil+Calcfoil stall+Eppler ext transition
46 | 1000000 | 0.25 | XFOIL ncrit=9
47 | 1000000 | 0.5 | JavaFoil+Calcfoil stall+Eppler ext transition
48 | 1000000 | 0.5 | XFOIL ncrit=9
49 | 2000000 | 0 | JavaFoil+Calcfoil stall+Eppler ext transition
50 | 2000000 | 0 | XFOIL ncrit=9
51 | 2000000 | 0.1 | JavaFoil+Calcfoil stall+Eppler ext transition
52 | 2000000 | 0.1 | XFOIL ncrit=9
53 | 2000000 | 0.25 | JavaFoil+Calcfoil stall+Eppler ext transition
54 | 2000000 | 0.25 | XFOIL ncrit=9
55 | 2000000 | 0.5 | JavaFoil+Calcfoil stall+Eppler ext transition
56 | 2000000 | 0.5 | XFOIL ncrit=9
57 | 3000000 | 0 | JavaFoil+Calcfoil stall+Eppler ext transition
58 | 3000000 | 0 | XFOIL ncrit=9
59 | 3000000 | 0.1 | JavaFoil+Calcfoil stall+Eppler ext transition
60 | 3000000 | 0.1 | XFOIL ncrit=9
61 | 3000000 | 0.25 | JavaFoil+Calcfoil stall+Eppler ext transition
62 | 3000000 | 0.25 | XFOIL ncrit=9
63 | 3000000 | 0.5 | JavaFoil+Calcfoil stall+Eppler ext transition
64 | 3000000 | 0.5 | XFOIL ncrit=9
65 | 4000000 | 0 | JavaFoil+Calcfoil stall+Eppler ext transition
66 | 4000000 | 0 | XFOIL ncrit=9
67 | 4000000 | 0.1 | JavaFoil+Calcfoil stall+Eppler ext transition
68 | 4000000 | 0.1 | XFOIL ncrit=9
69 | 4000000 | 0.25 | JavaFoil+Calcfoil stall+Eppler ext transition
70 | 4000000 | 0.25 | XFOIL ncrit=9
71 | 4000000 | 0.5 | JavaFoil+Calcfoil stall+Eppler ext transition
72 | 4000000 | 0.5 | XFOIL ncrit=9
73 | 5000000 | 0 | JavaFoil+Calcfoil stall+Eppler ext transition
74 | 5000000 | 0 | XFOIL ncrit=9
75 | 5000000 | 0.1 | JavaFoil+Calcfoil stall+Eppler ext transition
76 | 5000000 | 0.1 | XFOIL ncrit=9
77 | 5000000 | 0.25 | JavaFoil+Calcfoil stall+Eppler ext transition
78 | 5000000 | 0.25 | XFOIL ncrit=9
79 | 5000000 | 0.5 | JavaFoil+Calcfoil stall+Eppler ext transition
80 | 5000000 | 0.5 | XFOIL ncrit=9
81 | 6000000 | 0 | JavaFoil+Calcfoil stall+Eppler ext transition
82 | 6000000 | 0 | XFOIL ncrit=9
83 | 6000000 | 0.1 | JavaFoil+Calcfoil stall+Eppler ext transition
84 | 6000000 | 0.1 | XFOIL ncrit=9
85 | 6000000 | 0.25 | JavaFoil+Calcfoil stall+Eppler ext transition
86 | 6000000 | 0.25 | XFOIL ncrit=9
87 | 6000000 | 0.5 | JavaFoil+Calcfoil stall+Eppler ext transition
88 | 6000000 | 0.5 | XFOIL ncrit=9
89 | 7000000 | 0 | JavaFoil+Calcfoil stall+Eppler ext transition
90 | 7000000 | 0 | XFOIL ncrit=9
91 | 7000000 | 0.1 | JavaFoil+Calcfoil stall+Eppler ext transition
92 | 7000000 | 0.1 | XFOIL ncrit=9
93 | 7000000 | 0.25 | JavaFoil+Calcfoil stall+Eppler ext transition
94 | 7000000 | 0.25 | XFOIL ncrit=9
95 | 7000000 | 0.5 | JavaFoil+Calcfoil stall+Eppler ext transition
96 | 7000000 | 0.5 | XFOIL ncrit=9
97 | 8000000 | 0 | JavaFoil+Calcfoil stall+Eppler ext transition
98 | 8000000 | 0 | XFOIL ncrit=9
99 | 8000000 | 0.1 | JavaFoil+Calcfoil stall+Eppler ext transition
100 | 8000000 | 0.1 | XFOIL ncrit=9
101 | 8000000 | 0.25 | JavaFoil+Calcfoil stall+Eppler ext transition
102 | 8000000 | 0.25 | XFOIL ncrit=9
103 | 8000000 | 0.5 | JavaFoil+Calcfoil stall+Eppler ext transition
104 | 8000000 | 0.5 | XFOIL ncrit=9
105 | 10000000 | 0 | JavaFoil+Calcfoil stall+Eppler ext transition
106 | 10000000 | 0 | XFOIL ncrit=9
107 | 10000000 | 0.1 | JavaFoil+Calcfoil stall+Eppler ext transition
108 | 10000000 | 0.1 | XFOIL ncrit=9
109 | 10000000 | 0.25 | JavaFoil+Calcfoil stall+Eppler ext transition
110 | 10000000 | 0.25 | XFOIL ncrit=9
111 | 10000000 | 0.5 | JavaFoil+Calcfoil stall+Eppler ext transition
112 | 10000000 | 0.5 | XFOIL ncrit=9
113 | 12000000 | 0 | JavaFoil+Calcfoil stall+Eppler ext transition
114 | 12000000 | 0 | XFOIL ncrit=9
115 | 12000000 | 0.1 | JavaFoil+Calcfoil stall+Eppler ext transition
116 | 12000000 | 0.1 | XFOIL ncrit=9
117 | 12000000 | 0.25 | JavaFoil+Calcfoil stall+Eppler ext transition
118 | 12000000 | 0.25 | XFOIL ncrit=9
119 | 12000000 | 0.5 | JavaFoil+Calcfoil stall+Eppler ext transition
120 | 12000000 | 0.5 | XFOIL ncrit=9
121 | 14000000 | 0 | JavaFoil+Calcfoil stall+Eppler ext transition
122 | 14000000 | 0 | XFOIL ncrit=9
123 | 14000000 | 0.1 | JavaFoil+Calcfoil stall+Eppler ext transition
124 | 14000000 | 0.1 | XFOIL ncrit=9
125 | 14000000 | 0.25 | JavaFoil+Calcfoil stall+Eppler ext transition
126 | 14000000 | 0.25 | XFOIL ncrit=9
127 | 14000000 | 0.5 | JavaFoil+Calcfoil stall+Eppler ext transition
128 | 14000000 | 0.5 | XFOIL ncrit=9
129 | 16000000 | 0 | JavaFoil+Calcfoil stall+Eppler ext transition
130 | 16000000 | 0 | XFOIL ncrit=9
131 | 16000000 | 0.1 | JavaFoil+Calcfoil stall+Eppler ext transition
132 | 16000000 | 0.1 | XFOIL ncrit=9
133 | 16000000 | 0.25 | JavaFoil+Calcfoil stall+Eppler ext transition
134 | 16000000 | 0.25 | XFOIL ncrit=9
135 | 16000000 | 0.5 | JavaFoil+Calcfoil stall+Eppler ext transition
136 | 16000000 | 0.5 | XFOIL ncrit=9
137 | 18000000 | 0 | JavaFoil+Calcfoil stall+Eppler ext transition
138 | 18000000 | 0 | XFOIL ncrit=9
139 | 18000000 | 0.1 | JavaFoil+Calcfoil stall+Eppler ext transition
140 | 18000000 | 0.1 | XFOIL ncrit=9
141 | 18000000 | 0.25 | JavaFoil+Calcfoil stall+Eppler ext transition
142 | 18000000 | 0.25 | XFOIL ncrit=9
143 | 18000000 | 0.5 | JavaFoil+Calcfoil stall+Eppler ext transition
144 | 18000000 | 0.5 | XFOIL ncrit=9
145 | 20000000 | 0 | JavaFoil+Calcfoil stall+Eppler ext transition
146 | 20000000 | 0 | XFOIL ncrit=9
147 | 20000000 | 0.1 | JavaFoil+Calcfoil stall+Eppler ext transition
148 | 20000000 | 0.1 | XFOIL ncrit=9
149 | 20000000 | 0.25 | JavaFoil+Calcfoil stall+Eppler ext transition
150 | 20000000 | 0.25 | XFOIL ncrit=9
151 | 20000000 | 0.5 | JavaFoil+Calcfoil stall+Eppler ext transition
152 | 20000000 | 0.5 | XFOIL ncrit=9

## 1. Re 50k Mach 0.00 (1)
BIGFOIL.COM POLAR EXPORT
NACA63-110 a=0.0
NACA63-110 a=0.0 |  |  |  | Cl Max: | 0.774 | at alpha= | 11 | deg
JavaFoil+Calcfoil stall+Eppler ext transition |  |  |  | L/D Max: | 29.18 | at alpha= | 4 | deg
Re: | 50000 |  |  | Cd Min: | 0.01391 | at alpha= | -0.5 | deg
Mach: | 0 |  |  | Cl=0 at alpha= | -0.48305 | deg
|  |  |  | @ Cl=0.1, Cd= | 0.014827
|  |  |  | @ Cl=0.4, Cd= | 0.016059
|  |  |  | @ Cl=0.6, Cd= | 0.30494
alpha (deg) | Cl | Cd | Cm | Cl/Cd
-16 | -0.518 | 0.30704 | 0.001 | -1.686
-15.5 | -0.543 | 0.28462 | 0.001 | -1.907
-15 | -0.567 | 0.26568 | 0.001 | -2.134
-14.5 | -0.586 | 0.23191 | 0.001 | -2.528
-14 | -0.605 | 0.21582 | 0.001 | -2.802
-13.5 | -0.622 | 0.19993 | 0.001 | -3.109
-13 | -0.637 | 0.18479 | 0.001 | -3.447
-12.5 | -0.65 | 0.16552 | 0.001 | -3.928
-12 | -0.661 | 0.15187 | 0.001 | -4.351
-11.5 | -0.668 | 0.13323 | 0.001 | -5.017
-11 | -0.673 | 0.12779 | 0 | -5.263
-10.5 | -0.673 | 0.11084 | 0 | -6.074
-10 | -0.67 | 0.10234 | 0 | -6.544
-9.5 | -0.662 | 0.09515 | 0 | -6.957
-9 | -0.65 | 0.08466 | 0 | -7.678
-8.5 | -0.634 | 0.07759 | 0 | -8.166
-8 | -0.613 | 0.07054 | 0 | -8.688
-7.5 | -0.588 | 0.06638 | -0.001 | -8.858
-7 | -0.559 | 0.06162 | -0.001 | -9.077
-6.5 | -0.527 | 0.05615 | -0.001 | -9.388
-6 | -0.492 | 0.05126 | -0.001 | -9.593
-5.5 | -0.454 | 0.0481 | -0.001 | -9.433
-5 | -0.413 | 0.04521 | -0.001 | -9.14
-4.5 | -0.37 | 0.04235 | -0.002 | -8.744
-4 | -0.326 | 0.03985 | -0.002 | -8.191
-3.5 | -0.282 | 0.03808 | -0.002 | -7.399
-3 | -0.237 | 0.03615 | -0.003 | -6.546
-2.5 | -0.236 | 0.01595 | -0.005 | -14.773
-2 | -0.177 | 0.01432 | -0.006 | -12.389
-1.5 | -0.119 | 0.01412 | -0.006 | -8.44
-1 | -0.061 | 0.01399 | -0.007 | -4.336
-0.5 | -0.002 | 0.01391 | -0.007 | -0.149
0 | 0.057 | 0.01476 | -0.007 | 3.833
0.5 | 0.115 | 0.01485 | -0.008 | 7.738
1 | 0.173 | 0.01497 | -0.008 | 11.567
1.5 | 0.231 | 0.01509 | -0.009 | 15.292
2 | 0.288 | 0.01534 | -0.009 | 18.751
2.5 | 0.344 | 0.01566 | -0.009 | 21.954
3 | 0.399 | 0.01605 | -0.01 | 24.847
3.5 | 0.453 | 0.01654 | -0.01 | 27.375
4 | 0.518 | 0.01775 | -0.011 | 29.18
4.5 | 0.464 | 0.03981 | -0.005 | 11.649
5 | 0.505 | 0.04245 | -0.005 | 11.905
5.5 | 0.546 | 0.04551 | -0.005 | 11.986
6 | 0.584 | 0.04836 | -0.005 | 12.075
6.5 | 0.62 | 0.05198 | -0.005 | 11.922
7 | 0.653 | 0.05611 | -0.005 | 11.63
7.5 | 0.682 | 0.06 | -0.005 | 11.368
8 | 0.708 | 0.0667 | -0.005 | 10.611
8.5 | 0.729 | 0.07325 | -0.005 | 9.959
9 | 0.747 | 0.07847 | -0.005 | 9.52
9.5 | 0.76 | 0.08738 | -0.005 | 8.7
10 | 0.769 | 0.09522 | -0.005 | 8.076
10.5 | 0.773 | 0.10658 | -0.005 | 7.256
11 | 0.774 | 0.1138 | -0.005 | 6.798
11.5 | 0.77 | 0.12567 | -0.005 | 6.125
12 | 0.758 | 0.13794 | -0.005 | 5.495
12.5 | 0.74 | 0.14878 | -0.005 | 4.973
13 | 0.719 | 0.16631 | -0.005 | 4.322
13.5 | 0.695 | 0.18986 | -0.006 | 3.66
14 | 0.669 | 0.2046 | -0.006 | 3.27
14.5 | 0.642 | 0.22971 | -0.006 | 2.795
15 | 0.614 | 0.25675 | -0.006 | 2.392
15.5 | 0.586 | 0.2743 | -0.006 | 2.136
16 | 0.558 | 0.30494 | -0.006 | 1.829

## 2. Re 50k Mach 0.00 (2)
BIGFOIL.COM POLAR EXPORT
NACA63-110 a=0.0
NACA63-110 a=0.0 |  |  |  | Cl Max: | 0.9007 | at alpha= | 20 | deg
XFOIL ncrit=9 |  |  |  | L/D Max: | 29.6516 | at alpha= | 5.5 | deg
Re: | 50000 |  |  | Cd Min: | 0.26955 | at alpha= | -20 | deg
Mach: | 0 |  |  | Cl=0 at alpha= | 1.2158 | deg
|  |  |  | @ Cl=0.1, Cd= | 0.023325
|  |  |  | @ Cl=0.4, Cd= | 0.030035
|  |  |  | @ Cl=0.6, Cd= | 0.026184
alpha (deg) | Cl | Cd | Cm | Cl/Cd
-20 | -0.8577 | 0.26955 | 0.0794 | -3.182
-19.5 | -0.8265 | 0.25171 | 0.0789 | -3.2835
-19 | -0.8087 | 0.24525 | 0.0748 | -3.2975
-18.5 | -0.8018 | 0.24436 | 0.0682 | -3.2812
-18 | -0.7774 | 0.23247 | 0.0659 | -3.3441
-17.5 | -0.76 | 0.22581 | 0.0624 | -3.3657
-17 | -0.7638 | 0.22763 | 0.0547 | -3.3554
-16.5 | -0.728 | 0.21228 | 0.0547 | -3.4294
-16 | -0.737 | 0.2139 | 0.0472 | -3.4455
-15.5 | -0.6982 | 0.19863 | 0.0473 | -3.5151
-15 | -0.6905 | 0.1928 | 0.0426 | -3.5814
-14.5 | -0.6771 | 0.18631 | 0.0394 | -3.6343
-14 | -0.6565 | 0.17732 | 0.0374 | -3.7023
-13.5 | -0.644 | 0.17014 | 0.0345 | -3.7851
-13 | -0.6326 | 0.163 | 0.0318 | -3.881
-12.5 | -0.6225 | 0.15583 | 0.0291 | -3.9947
-12 | -0.611 | 0.14844 | 0.027 | -4.1161
-11.5 | -0.6014 | 0.14131 | 0.025 | -4.2559
-11 | -0.6114 | 0.13616 | 0.0216 | -4.4903
-10.5 | -0.5912 | 0.128 | 0.0217 | -4.6188
-10 | -0.5755 | 0.12051 | 0.0215 | -4.7755
-9.5 | -0.5615 | 0.11316 | 0.0213 | -4.962
-9 | -0.5531 | 0.10658 | 0.0212 | -5.1895
-8.5 | -0.5351 | 0.09908 | 0.0217 | -5.4007
-7.5 | -0.6569 | 0.06435 | -0.0187 | -10.2082
-7 | -0.6554 | 0.05126 | -0.0231 | -12.7858
-6.5 | -0.6263 | 0.04273 | -0.0224 | -14.6571
-6 | -0.5866 | 0.03659 | -0.0208 | -16.0317
-5.5 | -0.539 | 0.03146 | -0.0189 | -17.1329
-5 | -0.4885 | 0.02738 | -0.017 | -17.8415
-4.5 | -0.4386 | 0.02397 | -0.0144 | -18.2979
-4 | -0.4094 | 0.02006 | -0.0101 | -20.4088
-3.5 | -0.2414 | 0.02501 | 0.0001 | -9.6521
-3 | -0.1246 | 0.02284 | -0.0137 | -5.4553
-2.5 | -0.0232 | 0.0205 | -0.0264 | -1.1317
-2 | 0.0029 | 0.01973 | -0.0255 | 0.14698
-1.5 | 0.0055 | 0.0195 | -0.021 | 0.28205
-1 | -0.0225 | 0.01966 | -0.0121 | -1.1445
-0.5 | -0.0549 | 0.01958 | -0.0025 | -2.8039
0 | -0.0759 | 0.01938 | 0.0056 | -3.9164
0.5 | -0.0642 | 0.01964 | 0.0091 | -3.2688
1 | -0.0357 | 0.02033 | 0.0101 | -1.756
1.5 | 0.047 | 0.02213 | 0.0012 | 2.1238
2 | 0.1317 | 0.02404 | -0.0076 | 5.4784
2.5 | 0.211 | 0.02591 | -0.0148 | 8.1436
3 | 0.2854 | 0.02773 | -0.0205 | 10.2921
3.5 | 0.3673 | 0.02947 | -0.0265 | 12.4635
4 | 0.4472 | 0.03085 | -0.0309 | 14.4959
4.5 | 0.5428 | 0.03044 | -0.0326 | 17.8318
5 | 0.6233 | 0.02445 | -0.0198 | 25.4928
5.5 | 0.6384 | 0.02153 | -0.0015 | 29.6516
6 | 0.6649 | 0.02713 | 0.0032 | 24.5079
6.5 | 0.7218 | 0.0317 | 0.0048 | 22.7697
7 | 0.7729 | 0.03684 | 0.0062 | 20.9799
7.5 | 0.815 | 0.04316 | 0.0081 | 18.8832
8 | 0.8492 | 0.05061 | 0.0096 | 16.7793
8.5 | 0.8494 | 0.0602 | 0.0114 | 14.1096
9 | 0.8245 | 0.07126 | 0.0105 | 11.5703
9.5 | 0.7707 | 0.08358 | 0.0051 | 9.2211
10 | 0.6417 | 0.11804 | -0.0334 | 5.4363
10.5 | 0.6463 | 0.12614 | -0.0354 | 5.1237
11 | 0.6755 | 0.13571 | -0.0354 | 4.9775
11.5 | 0.6663 | 0.14144 | -0.0378 | 4.7108
12 | 0.681 | 0.14951 | -0.0392 | 4.5549
12.5 | 0.7121 | 0.16026 | -0.0395 | 4.4434
13 | 0.7056 | 0.16557 | -0.043 | 4.2616
13.5 | 0.7096 | 0.17181 | -0.046 | 4.1301
14 | 0.7222 | 0.17927 | -0.0486 | 4.0286
14.5 | 0.7405 | 0.18787 | -0.0509 | 3.9416
15 | 0.7667 | 0.19836 | -0.0524 | 3.8652
15.5 | 0.7644 | 0.20122 | -0.0575 | 3.7988
16 | 0.7748 | 0.20766 | -0.0618 | 3.7311
16.5 | 0.7946 | 0.21634 | -0.0643 | 3.6729
17 | 0.8084 | 0.22233 | -0.0682 | 3.636
17.5 | 0.8223 | 0.22943 | -0.0725 | 3.5841
18 | 0.8387 | 0.23598 | -0.0761 | 3.5541
18.5 | 0.8565 | 0.24435 | -0.0799 | 3.5052
19 | 0.8688 | 0.24883 | -0.0851 | 3.4915
19.5 | 0.8926 | 0.26042 | -0.087 | 3.4275
20 | 0.9007 | 0.26187 | -0.0939 | 3.4395

## 3. Re 50k Mach 0.10 (1)
BIGFOIL.COM POLAR EXPORT
NACA63-110 a=0.0
NACA63-110 a=0.0 |  |  |  | Cl Max: | 0.765 | at alpha= | 10.5 | deg
JavaFoil+Calcfoil stall+Eppler ext transition |  |  |  | L/D Max: | 29.248 | at alpha= | 4 | deg
Re: | 50000 |  |  | Cd Min: | 0.01391 | at alpha= | -0.5 | deg
Mach: | 0.1 |  |  | Cl=0 at alpha= | -0.48305 | deg
|  |  |  | @ Cl=0.1, Cd= | 0.014849
|  |  |  | @ Cl=0.4, Cd= | 0.016083
|  |  |  | @ Cl=0.6, Cd= | 0.29853
alpha (deg) | Cl | Cd | Cm | Cl/Cd
-15.5 | -0.498 | 0.3165 | 0.001 | -1.575
-15 | -0.526 | 0.28438 | 0.001 | -1.849
-14.5 | -0.548 | 0.24846 | 0.001 | -2.207
-14 | -0.57 | 0.2316 | 0.001 | -2.461
-13.5 | -0.591 | 0.21392 | 0.001 | -2.761
-13 | -0.609 | 0.18506 | 0.001 | -3.293
-12.5 | -0.626 | 0.16668 | 0.001 | -3.757
-12 | -0.64 | 0.15841 | 0.001 | -4.042
-11.5 | -0.651 | 0.13842 | 0.001 | -4.705
-11 | -0.659 | 0.12489 | 0 | -5.275
-10.5 | -0.662 | 0.1142 | 0 | -5.799
-10 | -0.661 | 0.10528 | 0 | -6.283
-9.5 | -0.656 | 0.09609 | 0 | -6.827
-9 | -0.646 | 0.08651 | 0 | -7.468
-8.5 | -0.631 | 0.07984 | 0 | -7.907
-8 | -0.612 | 0.07201 | 0 | -8.498
-7.5 | -0.588 | 0.06756 | -0.001 | -8.704
-7 | -0.56 | 0.06117 | -0.001 | -9.156
-6.5 | -0.528 | 0.05598 | -0.001 | -9.439
-6 | -0.493 | 0.05164 | -0.001 | -9.555
-5.5 | -0.455 | 0.04794 | -0.001 | -9.501
-5 | -0.415 | 0.04526 | -0.001 | -9.169
-4.5 | -0.372 | 0.04231 | -0.002 | -8.791
-4 | -0.328 | 0.04003 | -0.002 | -8.192
-3.5 | -0.283 | 0.03808 | -0.002 | -7.434
-3 | -0.238 | 0.03621 | -0.003 | -6.566
-2.5 | -0.237 | 0.01601 | -0.005 | -14.786
-2 | -0.178 | 0.01526 | -0.006 | -11.682
-1.5 | -0.12 | 0.01416 | -0.006 | -8.455
-1 | -0.061 | 0.01403 | -0.007 | -4.344
-0.5 | -0.002 | 0.01391 | -0.007 | -0.149
0 | 0.057 | 0.01482 | -0.008 | 3.837
0.5 | 0.116 | 0.01486 | -0.008 | 7.77
1 | 0.174 | 0.01498 | -0.008 | 11.607
1.5 | 0.232 | 0.01517 | -0.009 | 15.281
2 | 0.289 | 0.01537 | -0.009 | 18.798
2.5 | 0.345 | 0.01569 | -0.009 | 22.003
3 | 0.401 | 0.01609 | -0.01 | 24.898
3.5 | 0.455 | 0.01659 | -0.01 | 27.406
4 | 0.52 | 0.0178 | -0.011 | 29.248
4.5 | 0.466 | 0.03987 | -0.005 | 11.684
5 | 0.508 | 0.04261 | -0.005 | 11.914
5.5 | 0.548 | 0.04575 | -0.005 | 11.976
6 | 0.586 | 0.04865 | -0.005 | 12.049
6.5 | 0.622 | 0.05241 | -0.005 | 11.864
7 | 0.654 | 0.05686 | -0.005 | 11.505
7.5 | 0.683 | 0.06078 | -0.005 | 11.238
8 | 0.708 | 0.06623 | -0.005 | 10.687
8.5 | 0.728 | 0.07412 | -0.005 | 9.828
9 | 0.745 | 0.08048 | -0.005 | 9.252
9.5 | 0.756 | 0.08868 | -0.005 | 8.524
10 | 0.763 | 0.09873 | -0.005 | 7.724
10.5 | 0.765 | 0.10717 | -0.005 | 7.134
11 | 0.762 | 0.11948 | -0.005 | 6.377
11.5 | 0.755 | 0.13485 | -0.005 | 5.599
12 | 0.739 | 0.1417 | -0.005 | 5.218
12.5 | 0.717 | 0.15958 | -0.005 | 4.496
13 | 0.692 | 0.1788 | -0.006 | 3.871
13.5 | 0.664 | 0.19829 | -0.006 | 3.35
14 | 0.634 | 0.22642 | -0.006 | 2.802
14.5 | 0.603 | 0.24211 | -0.006 | 2.492
15 | 0.572 | 0.268 | -0.006 | 2.133
15.5 | 0.54 | 0.29853 | -0.006 | 1.809

## 4. Re 50k Mach 0.10 (2)
BIGFOIL.COM POLAR EXPORT
NACA63-110 a=0.0
NACA63-110 a=0.0 |  |  |  | Cl Max: | 0.904 | at alpha= | 20 | deg
XFOIL ncrit=9 |  |  |  | L/D Max: | 28.6409 | at alpha= | 5.5 | deg
Re: | 50000 |  |  | Cd Min: | 0.27188 | at alpha= | -20 | deg
Mach: | 0.1 |  |  | Cl=0 at alpha= | 1.2125 | deg
|  |  |  | @ Cl=0.1, Cd= | 0.0234
|  |  |  | @ Cl=0.4, Cd= | 0.029974
|  |  |  | @ Cl=0.6, Cd= | 0.026264
alpha (deg) | Cl | Cd | Cm | Cl/Cd
-20 | -0.8624 | 0.27188 | 0.0797 | -3.172
-19.5 | -0.8289 | 0.25241 | 0.0796 | -3.2839
-19 | -0.8115 | 0.24618 | 0.0753 | -3.2964
-18.5 | -0.806 | 0.24624 | 0.0683 | -3.2732
-18 | -0.7789 | 0.23293 | 0.0667 | -3.3439
-17.5 | -0.7625 | 0.22675 | 0.0627 | -3.3627
-17 | -0.7681 | 0.22946 | 0.0548 | -3.3474
-16.5 | -0.7302 | 0.21312 | 0.055 | -3.4262
-16 | -0.7227 | 0.20825 | 0.0497 | -3.4703
-15.5 | -0.7002 | 0.19946 | 0.0475 | -3.5105
-15 | -0.688 | 0.19252 | 0.0435 | -3.5737
-14.5 | -0.6807 | 0.18758 | 0.0394 | -3.6289
-14 | -0.6576 | 0.17799 | 0.0376 | -3.6946
-13.5 | -0.6439 | 0.17064 | 0.0348 | -3.7734
-13 | -0.632 | 0.16343 | 0.0321 | -3.8671
-12.5 | -0.621 | 0.15618 | 0.0295 | -3.9762
-12 | -0.61 | 0.14889 | 0.0273 | -4.097
-11.5 | -0.6028 | 0.14201 | 0.025 | -4.2448
-11 | -0.6152 | 0.13712 | 0.0214 | -4.4866
-10.5 | -0.5946 | 0.12887 | 0.0215 | -4.614
-10 | -0.5794 | 0.12139 | 0.0214 | -4.773
-9.5 | -0.5654 | 0.11401 | 0.0212 | -4.9592
-9 | -0.5569 | 0.10738 | 0.0211 | -5.1863
-8.5 | -0.5326 | 0.09931 | 0.0217 | -5.363
-7.5 | -0.6614 | 0.06436 | -0.0197 | -10.2766
-7 | -0.6553 | 0.05189 | -0.0234 | -12.6286
-6.5 | -0.6277 | 0.04331 | -0.0227 | -14.4932
-6 | -0.5891 | 0.03704 | -0.0211 | -15.9044
-5.5 | -0.5421 | 0.03182 | -0.0192 | -17.0365
-5 | -0.4917 | 0.02764 | -0.0173 | -17.7894
-4.5 | -0.4411 | 0.02419 | -0.0147 | -18.2348
-4 | -0.4098 | 0.02059 | -0.0104 | -19.9029
-3.5 | -0.2633 | 0.0252 | 0.0032 | -10.4484
-3 | -0.1263 | 0.02294 | -0.0134 | -5.5057
-2.5 | -0.0223 | 0.02058 | -0.0266 | -1.0836
-2 | 0.0036 | 0.01981 | -0.0257 | 0.18173
-1.5 | 0.0051 | 0.01961 | -0.021 | 0.26007
-1 | -0.0228 | 0.01977 | -0.0121 | -1.1533
-0.5 | -0.0548 | 0.01969 | -0.0026 | -2.7831
0 | -0.0761 | 0.01948 | 0.0056 | -3.9066
0.5 | -0.0653 | 0.01973 | 0.0092 | -3.3097
1 | -0.0368 | 0.02041 | 0.0102 | -1.803
1.5 | 0.0498 | 0.02226 | 0.0006 | 2.2372
2 | 0.1335 | 0.02416 | -0.0079 | 5.5257
2.5 | 0.2122 | 0.02602 | -0.0149 | 8.1553
3 | 0.288 | 0.02786 | -0.0208 | 10.3374
3.5 | 0.375 | 0.02961 | -0.0275 | 12.6646
4 | 0.4609 | 0.03086 | -0.0323 | 14.9352
4.5 | 0.5538 | 0.03008 | -0.0326 | 18.4109
5 | 0.6262 | 0.0241 | -0.0185 | 25.9834
5.5 | 0.6364 | 0.02222 | -0.0005 | 28.6409
6 | 0.6681 | 0.02749 | 0.0036 | 24.3034
6.5 | 0.7257 | 0.03209 | 0.0052 | 22.6145
7 | 0.7763 | 0.03739 | 0.0067 | 20.7622
7.5 | 0.8169 | 0.04386 | 0.0086 | 18.6252
8 | 0.8479 | 0.05128 | 0.0102 | 16.5347
8.5 | 0.8462 | 0.06101 | 0.0117 | 13.8699
9 | 0.8199 | 0.07184 | 0.0107 | 11.4129
9.5 | 0.7732 | 0.0838 | 0.0058 | 9.2267
10 | 0.6417 | 0.11846 | -0.0334 | 5.417
10.5 | 0.6455 | 0.12655 | -0.0355 | 5.1008
11 | 0.6773 | 0.13641 | -0.0354 | 4.9652
11.5 | 0.6655 | 0.1419 | -0.0381 | 4.6899
12 | 0.6789 | 0.14982 | -0.0396 | 4.5314
12.5 | 0.7025 | 0.15921 | -0.0405 | 4.4124
13 | 0.7089 | 0.16658 | -0.043 | 4.2556
13.5 | 0.7115 | 0.17259 | -0.0462 | 4.1225
14.5 | 0.7443 | 0.18907 | -0.0509 | 3.9366
15 | 0.7709 | 0.19979 | -0.0524 | 3.8586
15.5 | 0.7638 | 0.20146 | -0.0583 | 3.7913
16 | 0.7765 | 0.20835 | -0.0622 | 3.7269
16.5 | 0.7985 | 0.21769 | -0.0645 | 3.6681
17 | 0.809 | 0.22266 | -0.069 | 3.6333
17.5 | 0.8258 | 0.23066 | -0.0728 | 3.5802
18 | 0.8401 | 0.23642 | -0.077 | 3.5534
18.5 | 0.8607 | 0.24596 | -0.0802 | 3.4993
19 | 0.8713 | 0.2496 | -0.0859 | 3.4908
19.5 | 0.8974 | 0.26244 | -0.0873 | 3.4194
20 | 0.904 | 0.26286 | -0.0946 | 3.4391

## 5. Re 50k Mach 0.25 (1)
BIGFOIL.COM POLAR EXPORT
NACA63-110 a=0.0
NACA63-110 a=0.0 |  |  |  | Cl Max: | 0.72 | at alpha= | 9 | deg
JavaFoil+Calcfoil stall+Eppler ext transition |  |  |  | L/D Max: | 29.462 | at alpha= | 4 | deg
Re: | 50000 |  |  | Cd Min: | 0.0141 | at alpha= | -1 | deg
Mach: | 0.25 |  |  | Cl=0 at alpha= | -0.48333 | deg
|  |  |  | @ Cl=0.1, Cd= | 0.014964
|  |  |  | @ Cl=0.4, Cd= | 0.42917
|  |  |  | @ Cl=0.6, Cd= | 0.42917
alpha (deg) | Cl | Cd | Cm | Cl/Cd
-14 | -0.228 | 0.53879 | 0.001 | -0.424
-13.5 | -0.295 | 0.39426 | 0.001 | -0.749
-13 | -0.354 | 0.35537 | 0.001 | -0.997
-12.5 | -0.408 | 0.284 | 0.001 | -1.436
-12 | -0.456 | 0.23223 | 0.001 | -1.964
-11.5 | -0.499 | 0.20377 | 0.001 | -2.449
-11 | -0.536 | 0.15956 | 0 | -3.358
-10.5 | -0.566 | 0.14154 | 0 | -3.997
-10 | -0.588 | 0.12241 | 0 | -4.806
-9.5 | -0.603 | 0.11273 | 0 | -5.349
-9 | -0.61 | 0.09498 | 0 | -6.42
-8.5 | -0.609 | 0.08692 | 0 | -7.002
-8 | -0.6 | 0.07576 | 0 | -7.918
-7.5 | -0.584 | 0.07103 | -0.001 | -8.222
-7 | -0.562 | 0.06401 | -0.001 | -8.777
-6.5 | -0.534 | 0.0576 | -0.001 | -9.271
-6 | -0.501 | 0.05297 | -0.001 | -9.462
-5.5 | -0.465 | 0.04902 | -0.001 | -9.477
-5 | -0.424 | 0.04593 | -0.001 | -9.238
-4.5 | -0.381 | 0.04292 | -0.002 | -8.875
-4 | -0.336 | 0.04047 | -0.002 | -8.307
-3.5 | -0.29 | 0.03829 | -0.002 | -7.584
-3 | -0.244 | 0.0365 | -0.003 | -6.684
-2.5 | -0.243 | 0.01605 | -0.006 | -15.156
-2 | -0.183 | 0.01542 | -0.006 | -11.866
-1.5 | -0.123 | 0.01519 | -0.006 | -8.096
-1 | -0.063 | 0.0141 | -0.007 | -4.444
-0.5 | -0.002 | 0.01492 | -0.007 | -0.143
0 | 0.058 | 0.01493 | -0.008 | 3.909
0.5 | 0.119 | 0.01498 | -0.008 | 7.91
1 | 0.178 | 0.01512 | -0.009 | 11.79
1.5 | 0.237 | 0.01533 | -0.009 | 15.478
2 | 0.296 | 0.01558 | -0.009 | 18.988
2.5 | 0.353 | 0.01595 | -0.01 | 22.155
3 | 0.41 | 0.01641 | -0.01 | 24.971
3.5 | 0.465 | 0.01697 | -0.01 | 27.399
4 | 0.533 | 0.0181 | -0.011 | 29.462
4.5 | 0.477 | 0.04042 | -0.005 | 11.804
5 | 0.52 | 0.04303 | -0.005 | 12.079
5.5 | 0.56 | 0.04618 | -0.005 | 12.128
6 | 0.598 | 0.04922 | -0.005 | 12.142
6.5 | 0.631 | 0.05326 | -0.005 | 11.856
7 | 0.661 | 0.05884 | -0.005 | 11.233
7.5 | 0.685 | 0.06421 | -0.005 | 10.669
8 | 0.703 | 0.07048 | -0.005 | 9.98
8.5 | 0.715 | 0.07864 | -0.005 | 9.093
9 | 0.72 | 0.08822 | -0.005 | 8.156
9.5 | 0.716 | 0.10047 | -0.005 | 7.129
10 | 0.705 | 0.11158 | -0.005 | 6.32
10.5 | 0.686 | 0.12882 | -0.005 | 5.325
11 | 0.659 | 0.14614 | -0.005 | 4.51
11.5 | 0.625 | 0.17597 | -0.005 | 3.55
12 | 0.576 | 0.20899 | -0.006 | 2.756
12.5 | 0.517 | 0.23672 | -0.006 | 2.182
13 | 0.451 | 0.28596 | -0.006 | 1.577
13.5 | 0.38 | 0.34835 | -0.006 | 1.09
14 | 0.303 | 0.42917 | -0.006 | 0.705

## 6. Re 50k Mach 0.25 (2)
BIGFOIL.COM POLAR EXPORT
NACA63-110 a=0.0
NACA63-110 a=0.0 |  |  |  | Cl Max: | 0.9244 | at alpha= | 20 | deg
XFOIL ncrit=9 |  |  |  | L/D Max: | 28.1148 | at alpha= | 5 | deg
Re: | 50000 |  |  | Cd Min: | 0.26969 | at alpha= | 20 | deg
Mach: | 0.25 |  |  | Cl=0 at alpha= | 1.1349 | deg
|  |  |  | @ Cl=0.1, Cd= | 0.023824
|  |  |  | @ Cl=0.4, Cd= | 0.030527
|  |  |  | @ Cl=0.6, Cd= | 0.02662
alpha (deg) | Cl | Cd | Cm | Cl/Cd
-20 | -0.8641 | 0.26461 | 0.087 | -3.2656
-19.5 | -0.844 | 0.25698 | 0.0833 | -3.2843
-19 | -0.83 | 0.25323 | 0.0773 | -3.2777
-18.5 | -0.815 | 0.24698 | 0.0723 | -3.2999
-18 | -0.79 | 0.23657 | 0.0699 | -3.3394
-17.5 | -0.7815 | 0.23434 | 0.0637 | -3.3349
-17 | -0.7558 | 0.22288 | 0.0615 | -3.3911
-16.5 | -0.7481 | 0.22009 | 0.0556 | -3.3991
-16 | -0.722 | 0.2089 | 0.0536 | -3.4562
-15.5 | -0.7184 | 0.20632 | 0.0477 | -3.482
-15 | -0.6895 | 0.1947 | 0.0461 | -3.5413
-14.5 | -0.6843 | 0.18968 | 0.0411 | -3.6077
-14 | -0.6736 | 0.18375 | 0.0376 | -3.6659
-13.5 | -0.6555 | 0.17535 | 0.0351 | -3.7382
-13 | -0.6412 | 0.16766 | 0.0325 | -3.8244
-12.5 | -0.6271 | 0.15989 | 0.0301 | -3.9221
-12 | -0.6205 | 0.15318 | 0.0273 | -4.0508
-11.5 | -0.6217 | 0.14726 | 0.0241 | -4.2218
-11 | -0.5865 | 0.13684 | 0.0246 | -4.286
-10.5 | -0.5715 | 0.12915 | 0.0236 | -4.4251
-10 | -0.5653 | 0.12234 | 0.0223 | -4.6207
-9 | -0.5501 | 0.10901 | 0.0211 | -5.0463
-8.5 | -0.5224 | 0.10068 | 0.0215 | -5.1887
-8 | -0.5809 | 0.08478 | -0.0004 | -6.8519
-7.5 | -0.6635 | 0.06621 | -0.0223 | -10.0211
-7 | -0.6522 | 0.05505 | -0.0245 | -11.8474
-6.5 | -0.6328 | 0.04635 | -0.0244 | -13.6526
-6 | -0.6008 | 0.03954 | -0.023 | -15.1947
-5.5 | -0.5578 | 0.03381 | -0.0209 | -16.4981
-5 | -0.509 | 0.02915 | -0.0187 | -17.4614
-4.5 | -0.4572 | 0.02551 | -0.016 | -17.9224
-4 | -0.4187 | 0.02236 | -0.0119 | -18.7254
-3.5 | -0.4265 | 0.01898 | 0.003 | -22.471
-3 | -0.1503 | 0.02384 | -0.0099 | -6.3045
-2.5 | -0.0383 | 0.02142 | -0.0239 | -1.788
-2 | 0.0065 | 0.02031 | -0.0265 | 0.32004
-1.5 | 0.0024 | 0.02023 | -0.021 | 0.11864
-1 | -0.0249 | 0.02039 | -0.0122 | -1.2212
-0.5 | -0.0542 | 0.0203 | -0.0031 | -2.67
0 | -0.0766 | 0.02005 | 0.0053 | -3.8204
0.5 | -0.0708 | 0.02018 | 0.0097 | -3.5084
1 | -0.0242 | 0.02117 | 0.0073 | -1.1431
1.5 | 0.0655 | 0.02305 | -0.0025 | 2.8416
2 | 0.1493 | 0.02493 | -0.0106 | 5.9888
2.5 | 0.2268 | 0.02677 | -0.017 | 8.4722
3 | 0.2992 | 0.02859 | -0.0219 | 10.4652
3.5 | 0.3881 | 0.03034 | -0.0283 | 12.7917
4 | 0.4682 | 0.0316 | -0.0315 | 14.8165
4.5 | 0.572 | 0.02964 | -0.0297 | 19.2982
5 | 0.6368 | 0.02265 | -0.0119 | 28.1148
5.5 | 0.6391 | 0.02478 | 0.0026 | 25.791
6 | 0.6869 | 0.02926 | 0.0056 | 23.4757
6.5 | 0.7456 | 0.03434 | 0.0072 | 21.7123
7 | 0.7918 | 0.04043 | 0.009 | 19.5845
7.5 | 0.8223 | 0.04765 | 0.0111 | 17.2571
8 | 0.8358 | 0.05553 | 0.0128 | 15.0513
8.5 | 0.8226 | 0.06501 | 0.0131 | 12.6534
9 | 0.8184 | 0.07504 | 0.0124 | 10.9062
9.5 | 0.7401 | 0.08848 | 0.0025 | 8.3646
10 | 0.6449 | 0.121 | -0.0333 | 5.3298
10.5 | 0.6422 | 0.12874 | -0.0361 | 4.9883
11 | 0.6566 | 0.13696 | -0.0375 | 4.7941
11.5 | 0.6682 | 0.14501 | -0.039 | 4.608
12 | 0.6742 | 0.15208 | -0.0412 | 4.4332
12.5 | 0.6868 | 0.15981 | -0.0434 | 4.2976
13 | 0.7044 | 0.16804 | -0.0452 | 4.1919
13.5 | 0.7294 | 0.17824 | -0.0465 | 4.0922
14 | 0.7441 | 0.18634 | -0.0491 | 3.9932
14.5 | 0.7532 | 0.19254 | -0.0526 | 3.9119
15 | 0.7562 | 0.19734 | -0.0575 | 3.832
15.5 | 0.7702 | 0.20469 | -0.0612 | 3.7628
16 | 0.7922 | 0.21389 | -0.0638 | 3.7038
16.5 | 0.8224 | 0.22644 | -0.0652 | 3.6319
17 | 0.8184 | 0.22609 | -0.0726 | 3.6198
17.5 | 0.8495 | 0.23963 | -0.0738 | 3.545
18 | 0.8522 | 0.2403 | -0.0809 | 3.5464
18.5 | 0.8865 | 0.25658 | -0.0815 | 3.4551
19 | 0.8876 | 0.25468 | -0.0896 | 3.4852
19.5 | 0.9097 | 0.26377 | -0.0923 | 3.4488
20 | 0.9244 | 0.26969 | -0.098 | 3.4276

## 7. Re 50k Mach 0.50 (1)
BIGFOIL.COM POLAR EXPORT
NACA63-110 a=0.0
NACA63-110 a=0.0 |  |  |  | Cl Max: | 1.072 | at alpha= | 20 | deg
JavaFoil+Calcfoil stall+Eppler ext transition |  |  |  | L/D Max: | 27.772 | at alpha= | 3.5 | deg
Re: | 50000 |  |  | Cd Min: | 0.01599 | at alpha= | -2.5 | deg
Mach: | 0.5 |  |  | Cl=0 at alpha= | -0.48507 | deg
|  |  |  | @ Cl=0.1, Cd= | 0.01659
|  |  |  | @ Cl=0.4, Cd= | 0.017332
|  |  |  | @ Cl=0.6, Cd= | 0.0514
alpha (deg) | Cl | Cd | Cm | Cl/Cd
-20 | -1.045 | 0.42624 | 0.005 | -2.452
-19.5 | -1.019 | 0.42561 | 0.004 | -2.395
-19 | -0.993 | 0.42089 | 0.004 | -2.36
-18.5 | -0.965 | 0.40271 | 0.004 | -2.395
-18 | -0.938 | 0.3918 | 0.004 | -2.395
-17.5 | -0.912 | 0.37933 | 0.003 | -2.405
-17 | -0.886 | 0.36672 | 0.003 | -2.417
-16.5 | -0.86 | 0.36175 | 0.003 | -2.378
-16 | -0.832 | 0.35536 | 0.003 | -2.341
-15.5 | -0.805 | 0.33058 | 0.003 | -2.436
-15 | -0.779 | 0.33186 | 0.002 | -2.347
-14.5 | -0.753 | 0.32754 | 0.002 | -2.298
-14 | -0.726 | 0.32371 | 0.002 | -2.244
-13.5 | -0.698 | 0.28382 | 0.002 | -2.46
-13 | -0.672 | 0.28979 | 0.001 | -2.318
-12.5 | -0.645 | 0.2761 | 0.001 | -2.337
-12 | -0.619 | 0.27164 | 0.001 | -2.278
-11.5 | -0.592 | 0.27652 | 0.001 | -2.141
-11 | -0.565 | 0.25148 | 0.001 | -2.245
-10.5 | -0.538 | 0.23295 | 0 | -2.308
-10 | -0.511 | 0.23363 | 0 | -2.187
-9.5 | -0.484 | 0.21917 | 0 | -2.21
-9 | -0.458 | 0.2156 | 0 | -2.123
-8.5 | -0.43 | 0.19914 | 0 | -2.161
-8 | -0.404 | 0.18976 | 0 | -2.126
-7.5 | -0.377 | 0.2002 | -0.001 | -1.882
-7 | -0.35 | 0.16644 | -0.001 | -2.103
-6.5 | -0.323 | 0.15313 | -0.001 | -2.108
-6 | -0.469 | 0.07442 | -0.001 | -6.302
-5.5 | -0.48 | 0.06018 | -0.001 | -7.979
-5 | -0.456 | 0.05183 | -0.001 | -8.789
-4.5 | -0.415 | 0.04655 | -0.002 | -8.925
-4 | -0.37 | 0.04287 | -0.002 | -8.634
-3.5 | -0.321 | 0.03984 | -0.002 | -8.069
-3 | -0.271 | 0.03758 | -0.003 | -7.205
-2.5 | -0.271 | 0.01599 | -0.006 | -16.942
-2 | -0.202 | 0.01693 | -0.007 | -11.935
-1.5 | -0.136 | 0.01667 | -0.007 | -8.185
-1 | -0.07 | 0.01652 | -0.008 | -4.221
-0.5 | -0.002 | 0.0164 | -0.008 | -0.145
0 | 0.065 | 0.0165 | -0.009 | 3.917
0.5 | 0.131 | 0.01667 | -0.009 | 7.847
1 | 0.196 | 0.01692 | -0.009 | 11.613
1.5 | 0.262 | 0.01627 | -0.01 | 16.073
2 | 0.326 | 0.01668 | -0.01 | 19.525
2.5 | 0.389 | 0.0172 | -0.011 | 22.595
3 | 0.45 | 0.01793 | -0.011 | 25.117
3.5 | 0.526 | 0.01893 | -0.012 | 27.772
4 | 0.479 | 0.03962 | -0.006 | 12.094
4.5 | 0.526 | 0.04253 | -0.005 | 12.371
5 | 0.568 | 0.04619 | -0.005 | 12.293
5.5 | 0.6 | 0.0514 | -0.005 | 11.676
6 | 0.616 | 0.05835 | -0.005 | 10.55
6.5 | 0.589 | 0.07314 | -0.005 | 8.059
7 | 0.398 | 0.14171 | -0.005 | 2.809
7.5 | 0.424 | 0.17565 | -0.005 | 2.415
8 | 0.451 | 0.18222 | -0.006 | 2.474
8.5 | 0.477 | 0.19589 | -0.006 | 2.435
9 | 0.503 | 0.19903 | -0.006 | 2.528
9.5 | 0.53 | 0.21839 | -0.007 | 2.427
10 | 0.556 | 0.22256 | -0.008 | 2.499
10.5 | 0.582 | 0.25525 | -0.008 | 2.28
11 | 0.608 | 0.2351 | -0.008 | 2.586
11.5 | 0.635 | 0.27025 | -0.009 | 2.35
12 | 0.661 | 0.28082 | -0.009 | 2.353
12.5 | 0.686 | 0.28425 | -0.009 | 2.415
13 | 0.712 | 0.2754 | -0.01 | 2.586
13.5 | 0.739 | 0.29211 | -0.01 | 2.529
14 | 0.765 | 0.32818 | -0.011 | 2.331
14.5 | 0.791 | 0.31993 | -0.011 | 2.472
15 | 0.816 | 0.33442 | -0.011 | 2.44
15.5 | 0.842 | 0.35474 | -0.012 | 2.373
16 | 0.869 | 0.35946 | -0.013 | 2.418
16.5 | 0.894 | 0.39178 | -0.013 | 2.282
17 | 0.92 | 0.37571 | -0.013 | 2.448
17.5 | 0.945 | 0.39156 | -0.013 | 2.413
18 | 0.972 | 0.41999 | -0.014 | 2.315
18.5 | 0.997 | 0.43299 | -0.014 | 2.303
19 | 1.022 | 0.42915 | -0.015 | 2.382
19.5 | 1.047 | 0.43179 | -0.015 | 2.425
20 | 1.072 | 0.43815 | -0.015 | 2.446

## 8. Re 50k Mach 0.50 (2)
BIGFOIL.COM POLAR EXPORT
NACA63-110 a=0.0
NACA63-110 a=0.0 |  |  |  | Cl Max: | 1.0138 | at alpha= | 20 | deg
XFOIL ncrit=9 |  |  |  | L/D Max: | 26.8795 | at alpha= | 4.5 | deg
Re: | 50000 |  |  | Cd Min: | 0.2997 | at alpha= | -20 | deg
Mach: | 0.5 |  |  | Cl=0 at alpha= | 0.69879 | deg
|  |  |  | @ Cl=0.1, Cd= | 0.025708
|  |  |  | @ Cl=0.4, Cd= | 0.032974
|  |  |  | @ Cl=0.6, Cd= | 0.027032
alpha (deg) | Cl | Cd | Cm | Cl/Cd
-20 | -0.9543 | 0.2997 | 0.1018 | -3.1842
-19.5 | -0.9239 | 0.28249 | 0.0988 | -3.2706
-19 | -0.9001 | 0.27389 | 0.0936 | -3.2864
-18.5 | -0.8869 | 0.27283 | 0.0859 | -3.2507
-18 | -0.8553 | 0.25721 | 0.0831 | -3.3253
-17.5 | -0.8394 | 0.2533 | 0.0765 | -3.3139
-17 | -0.8111 | 0.2409 | 0.0731 | -3.367
-16.5 | -0.7965 | 0.2368 | 0.0667 | -3.3636
-16 | -0.7674 | 0.2245 | 0.0635 | -3.4183
-15.5 | -0.7597 | 0.22248 | 0.0566 | -3.4147
-15 | -0.7256 | 0.20865 | 0.0544 | -3.4776
-14.5 | -0.7045 | 0.20027 | 0.0503 | -3.5178
-14 | -0.6853 | 0.19242 | 0.0462 | -3.5615
-13.5 | -0.6689 | 0.18513 | 0.042 | -3.6131
-13 | -0.6533 | 0.17785 | 0.0381 | -3.6733
-12.5 | -0.6349 | 0.1697 | 0.0349 | -3.7413
-12 | -0.6114 | 0.16058 | 0.0325 | -3.8074
-11.5 | -0.5994 | 0.15395 | 0.0297 | -3.8935
-11 | -0.5771 | 0.14496 | 0.0278 | -3.9811
-10.5 | -0.5681 | 0.1384 | 0.0256 | -4.1048
-9.5 | -0.5401 | 0.12311 | 0.0222 | -4.3871
-9 | -0.5122 | 0.11397 | 0.021 | -4.4942
-8.5 | -0.502 | 0.10628 | 0.0188 | -4.7234
-8 | -0.5615 | 0.08747 | -0.0111 | -6.4193
-7.5 | -0.5734 | 0.07579 | -0.0208 | -7.5656
-7 | -0.5821 | 0.06645 | -0.0251 | -8.76
-6.5 | -0.6071 | 0.05732 | -0.0294 | -10.5914
-6 | -0.6109 | 0.04944 | -0.0301 | -12.3564
-5.5 | -0.5939 | 0.04228 | -0.0284 | -14.0468
-5 | -0.5689 | 0.03638 | -0.0251 | -15.6377
-4.5 | -0.5341 | 0.03162 | -0.0207 | -16.8912
-4 | -0.487 | 0.02763 | -0.0164 | -17.6258
-3.5 | -0.4449 | 0.02442 | -0.0113 | -18.2187
-3 | -0.4289 | 0.02035 | -0.0045 | -21.0762
-2.5 | -0.1572 | 0.02565 | -0.0059 | -6.1287
-2 | -0.0448 | 0.02368 | -0.0196 | -1.8919
-1.5 | -0.013 | 0.02312 | -0.0205 | -0.56228
-1 | -0.033 | 0.02321 | -0.0127 | -1.4218
-0.5 | -0.0526 | 0.0231 | -0.0049 | -2.2771
0 | -0.0715 | 0.0228 | 0.003 | -3.136
0.5 | -0.0328 | 0.02326 | 0.0013 | -1.4101
1 | 0.0497 | 0.02467 | -0.007 | 2.0146
1.5 | 0.1258 | 0.02624 | -0.0133 | 4.7942
2 | 0.1983 | 0.02796 | -0.0181 | 7.0923
2.5 | 0.2629 | 0.02976 | -0.0209 | 8.834
3 | 0.3463 | 0.03175 | -0.0256 | 10.9071
3.5 | 0.4248 | 0.03354 | -0.028 | 12.6655
4 | 0.5114 | 0.03417 | -0.0273 | 14.9663
4.5 | 0.64 | 0.02381 | -0.0058 | 26.8795
5 | 0.6498 | 0.02646 | 0.0075 | 24.5578
5.5 | 0.7006 | 0.03146 | 0.0113 | 22.2695
6 | 0.7509 | 0.03735 | 0.0139 | 20.1044
6.5 | 0.7814 | 0.04452 | 0.0163 | 17.5517
7 | 0.7775 | 0.05219 | 0.0178 | 14.8975
7.5 | 0.7542 | 0.06042 | 0.0176 | 12.4826
8 | 0.7172 | 0.07058 | 0.0127 | 10.1615
8.5 | 0.692 | 0.08277 | 0.0043 | 8.3605
9 | 0.685 | 0.09472 | -0.0025 | 7.2318
9.5 | 0.667 | 0.10795 | -0.0126 | 6.1788
10 | 0.6676 | 0.11981 | -0.0192 | 5.5722
10.5 | 0.6502 | 0.1383 | -0.0377 | 4.7014
11 | 0.6548 | 0.14627 | -0.0413 | 4.4767
11.5 | 0.6699 | 0.15467 | -0.044 | 4.3312
12 | 0.6843 | 0.16229 | -0.0467 | 4.2165
12.5 | 0.703 | 0.17082 | -0.0496 | 4.1154
13 | 0.7204 | 0.17907 | -0.0529 | 4.023
13.5 | 0.7393 | 0.18745 | -0.0563 | 3.944
14 | 0.7623 | 0.19661 | -0.0594 | 3.8772
14.5 | 0.7814 | 0.20478 | -0.0633 | 3.8158
15 | 0.7973 | 0.21204 | -0.0682 | 3.7601
15.5 | 0.8184 | 0.22092 | -0.0723 | 3.7045
16 | 0.8498 | 0.23379 | -0.0751 | 3.6349
16.5 | 0.8625 | 0.23807 | -0.081 | 3.6229
17 | 0.8809 | 0.24552 | -0.0864 | 3.5879
17.5 | 0.9122 | 0.25952 | -0.0892 | 3.515
18 | 0.9244 | 0.26236 | -0.0964 | 3.5234
18.5 | 0.9566 | 0.27805 | -0.0991 | 3.4404
19 | 0.9689 | 0.27952 | -0.1071 | 3.4663
19.5 | 0.9973 | 0.29316 | -0.1101 | 3.4019
20 | 1.0138 | 0.29722 | -0.1177 | 3.4109

## 9. Re 100k Mach 0.00 (1)
BIGFOIL.COM POLAR EXPORT
NACA63-110 a=0.0
NACA63-110 a=0.0 |  |  |  | Cl Max: | 0.774 | at alpha= | 11 | deg
JavaFoil+Calcfoil stall+Eppler ext transition |  |  |  | L/D Max: | 37.602 | at alpha= | 3.5 | deg
Re: | 100000 |  |  | Cd Min: | 0.01049 | at alpha= | 1 | deg
Mach: | 0 |  |  | Cl=0 at alpha= | -0.48305 | deg
|  |  |  | @ Cl=0.1, Cd= | 0.010725
|  |  |  | @ Cl=0.4, Cd= | 0.010858
|  |  |  | @ Cl=0.6, Cd= | 0.24404
alpha (deg) | Cl | Cd | Cm | Cl/Cd
-16 | -0.518 | 0.24755 | 0.002 | -2.091
-15.5 | -0.543 | 0.22947 | 0.001 | -2.366
-15 | -0.567 | 0.21144 | 0.001 | -2.682
-14.5 | -0.586 | 0.19297 | 0.001 | -3.039
-14 | -0.605 | 0.18002 | 0.001 | -3.359
-13.5 | -0.622 | 0.16261 | 0.001 | -3.823
-13 | -0.637 | 0.1512 | 0.001 | -4.213
-12.5 | -0.65 | 0.13626 | 0.001 | -4.772
-12 | -0.661 | 0.12844 | 0.001 | -5.145
-11.5 | -0.668 | 0.11335 | 0.001 | -5.898
-11 | -0.673 | 0.10765 | 0 | -6.249
-10.5 | -0.673 | 0.09624 | 0 | -6.995
-10 | -0.67 | 0.08796 | 0 | -7.615
-9.5 | -0.662 | 0.08246 | 0 | -8.029
-9 | -0.65 | 0.07369 | 0 | -8.821
-8.5 | -0.634 | 0.06803 | 0 | -9.314
-8 | -0.613 | 0.06279 | 0 | -9.761
-7.5 | -0.588 | 0.05947 | -0.001 | -9.887
-7 | -0.559 | 0.05523 | -0.001 | -10.127
-6.5 | -0.527 | 0.05072 | -0.001 | -10.395
-6 | -0.492 | 0.04719 | -0.001 | -10.422
-5.5 | -0.454 | 0.04398 | -0.001 | -10.317
-5 | -0.413 | 0.04169 | -0.001 | -9.912
-4.5 | -0.37 | 0.03901 | -0.002 | -9.498
-4 | -0.327 | 0.03684 | -0.002 | -8.867
-3.5 | -0.282 | 0.03492 | -0.002 | -8.083
-3 | -0.293 | 0.01329 | -0.005 | -22.053
-2.5 | -0.236 | 0.01303 | -0.005 | -18.084
-2 | -0.178 | 0.01106 | -0.006 | -16.054
-1.5 | -0.119 | 0.01096 | -0.006 | -10.887
-1 | -0.061 | 0.01082 | -0.007 | -5.613
-0.5 | -0.002 | 0.01078 | -0.007 | -0.192
0 | 0.057 | 0.01071 | -0.007 | 5.294
0.5 | 0.115 | 0.01073 | -0.008 | 10.742
1 | 0.174 | 0.01049 | -0.008 | 16.571
1.5 | 0.232 | 0.01049 | -0.009 | 22.153
2 | 0.291 | 0.01055 | -0.009 | 27.54
2.5 | 0.349 | 0.01067 | -0.01 | 32.678
3 | 0.406 | 0.01088 | -0.01 | 37.296
3.5 | 0.463 | 0.0123 | -0.01 | 37.602
4 | 0.519 | 0.01499 | -0.011 | 34.617
4.5 | 0.574 | 0.01547 | -0.011 | 37.068
5 | 0.506 | 0.03934 | -0.005 | 12.87
5.5 | 0.546 | 0.04219 | -0.005 | 12.936
6 | 0.584 | 0.0449 | -0.005 | 13.011
6.5 | 0.62 | 0.04774 | -0.005 | 12.984
7 | 0.653 | 0.05131 | -0.005 | 12.72
7.5 | 0.682 | 0.05529 | -0.005 | 12.339
8 | 0.708 | 0.06011 | -0.005 | 11.776
8.5 | 0.73 | 0.06455 | -0.005 | 11.302
9 | 0.747 | 0.06994 | -0.005 | 10.682
9.5 | 0.76 | 0.07765 | -0.005 | 9.79
10 | 0.769 | 0.0842 | -0.005 | 9.133
10.5 | 0.773 | 0.09097 | -0.005 | 8.502
11 | 0.774 | 0.09814 | -0.005 | 7.883
11.5 | 0.77 | 0.11007 | -0.005 | 6.994
12 | 0.758 | 0.11681 | -0.005 | 6.488
12.5 | 0.74 | 0.12687 | -0.005 | 5.832
13 | 0.719 | 0.14293 | -0.006 | 5.029
13.5 | 0.695 | 0.15533 | -0.006 | 4.474
14 | 0.669 | 0.17287 | -0.006 | 3.871
14.5 | 0.642 | 0.18594 | -0.006 | 3.453
15 | 0.614 | 0.20258 | -0.006 | 3.032
15.5 | 0.586 | 0.22148 | -0.006 | 2.645
16 | 0.558 | 0.24404 | -0.006 | 2.285

## 10. Re 100k Mach 0.00 (2)
BIGFOIL.COM POLAR EXPORT
NACA63-110 a=0.0
NACA63-110 a=0.0 |  |  |  | Cl Max: | 0.9054 | at alpha= | 20 | deg
XFOIL ncrit=9 |  |  |  | L/D Max: | 43.6794 | at alpha= | 5 | deg
Re: | 100000 |  |  | Cd Min: | 0.26279 | at alpha= | 19.5 | deg
Mach: | 0 |  |  | Cl=0 at alpha= | -0.6962 | deg
|  |  |  | @ Cl=0.1, Cd= | 0.016144
|  |  |  | @ Cl=0.4, Cd= | 0.015494
|  |  |  | @ Cl=0.6, Cd= | 0.014268
alpha (deg) | Cl | Cd | Cm | Cl/Cd
-14 | -0.6594 | 0.17174 | 0.036 | -3.8395
-13.5 | -0.6574 | 0.16554 | 0.0301 | -3.9712
-13 | -0.6496 | 0.1565 | 0.026 | -4.1508
-12.5 | -0.6294 | 0.14872 | 0.0248 | -4.2321
-12 | -0.6494 | 0.14204 | 0.0146 | -4.572
-11.5 | -0.6165 | 0.1323 | 0.0173 | -4.6599
-11 | -0.634 | 0.12452 | 0.0083 | -5.0916
-10.5 | -0.6076 | 0.11586 | 0.01 | -5.2443
-10 | -0.6491 | 0.10636 | -0.0039 | -6.1029
-9.5 | -0.6329 | 0.09832 | -0.0036 | -6.4371
-9 | -0.6282 | 0.09009 | -0.0057 | -6.973
-8.5 | -0.6306 | 0.08138 | -0.009 | -7.7488
-8 | -0.649 | 0.07245 | -0.0137 | -8.9579
-7 | -0.6387 | 0.05817 | -0.0149 | -10.9799
-6.5 | -0.6224 | 0.03566 | -0.0205 | -17.4537
-6 | -0.5801 | 0.03012 | -0.0186 | -19.2596
-5.5 | -0.5334 | 0.02558 | -0.0165 | -20.8522
-5 | -0.489 | 0.0222 | -0.0141 | -22.027
-4.5 | -0.4519 | 0.01983 | -0.0108 | -22.7887
-4 | -0.4224 | 0.01791 | -0.0066 | -23.5846
-3.5 | -0.3961 | 0.01552 | -0.0027 | -25.5219
-3 | -0.3874 | 0.01346 | 0.0068 | -28.7816
-2.5 | -0.3568 | 0.01422 | 0.0132 | -25.0914
-2 | -0.3034 | 0.01584 | 0.0193 | -19.154
-1.5 | -0.199 | 0.01626 | 0.0099 | -12.2386
-1 | -0.0799 | 0.01642 | -0.0032 | -4.866
-0.5 | 0.0516 | 0.0163 | -0.0189 | 3.1656
0 | 0.1692 | 0.01592 | -0.0319 | 10.6281
0.5 | 0.2743 | 0.01542 | -0.0425 | 17.7886
1 | 0.3483 | 0.01515 | -0.0474 | 22.9901
1.5 | 0.3804 | 0.01534 | -0.044 | 24.7979
2 | 0.411 | 0.01558 | -0.04 | 26.38
2.5 | 0.4411 | 0.0158 | -0.0354 | 27.9177
3 | 0.4722 | 0.01596 | -0.0304 | 29.5865
3.5 | 0.5045 | 0.01583 | -0.0247 | 31.8699
4 | 0.54 | 0.01519 | -0.0184 | 35.5497
4.5 | 0.579 | 0.01439 | -0.0126 | 40.2363
5 | 0.6185 | 0.01416 | -0.0077 | 43.6794
5.5 | 0.6329 | 0.01904 | -0.0021 | 33.2405
6 | 0.6728 | 0.02187 | 0.0003 | 30.7636
6.5 | 0.7217 | 0.02521 | 0.0019 | 28.6275
7 | 0.7725 | 0.02968 | 0.0031 | 26.0276
7.5 | 0.818 | 0.03457 | 0.0049 | 23.6621
8 | 0.8529 | 0.04133 | 0.0073 | 20.6363
8.5 | 0.8758 | 0.05056 | 0.01 | 17.322
9.5 | 0.7144 | 0.09377 | -0.0107 | 7.6186
10 | 0.7054 | 0.10314 | -0.0147 | 6.8392
10.5 | 0.736 | 0.11101 | -0.012 | 6.63
11 | 0.7354 | 0.11955 | -0.0153 | 6.1514
11.5 | 0.7038 | 0.12978 | -0.0253 | 5.423
12 | 0.7035 | 0.13903 | -0.0295 | 5.0601
12.5 | 0.7272 | 0.14744 | -0.0289 | 4.9322
13 | 0.7178 | 0.15528 | -0.0361 | 4.6226
13.5 | 0.7327 | 0.16456 | -0.0382 | 4.4525
14 | 0.732 | 0.17173 | -0.0443 | 4.2625
14.5 | 0.7651 | 0.18258 | -0.043 | 4.1905
15 | 0.7522 | 0.18771 | -0.0527 | 4.0072
15.5 | 0.7714 | 0.19527 | -0.0549 | 3.9504
16 | 0.7865 | 0.20447 | -0.0584 | 3.8465
16.5 | 0.792 | 0.21002 | -0.065 | 3.7711
17 | 0.8131 | 0.21773 | -0.0671 | 3.7344
17.5 | 0.8377 | 0.22988 | -0.0688 | 3.6441
18 | 0.8378 | 0.2321 | -0.0774 | 3.6097
18.5 | 0.8533 | 0.23883 | -0.0822 | 3.5728
19 | 0.8716 | 0.24585 | -0.0857 | 3.5453
19.5 | 0.9044 | 0.26279 | -0.0849 | 3.4415
20 | 0.9054 | 0.26175 | -0.0937 | 3.459

## 11. Re 100k Mach 0.10 (1)
BIGFOIL.COM POLAR EXPORT
NACA63-110 a=0.0
NACA63-110 a=0.0 |  |  |  | Cl Max: | 0.765 | at alpha= | 10.5 | deg
JavaFoil+Calcfoil stall+Eppler ext transition |  |  |  | L/D Max: | 37.671 | at alpha= | 3.5 | deg
Re: | 100000 |  |  | Cd Min: | 0.01048 | at alpha= | 1 | deg
Mach: | 0.1 |  |  | Cl=0 at alpha= | -0.48305 | deg
|  |  |  | @ Cl=0.1, Cd= | 0.010731
|  |  |  | @ Cl=0.4, Cd= | 0.010858
|  |  |  | @ Cl=0.6, Cd= | 0.23766
alpha (deg) | Cl | Cd | Cm | Cl/Cd
-15.5 | -0.498 | 0.25389 | 0.001 | -1.963
-15 | -0.526 | 0.22761 | 0.001 | -2.31
-14.5 | -0.548 | 0.2027 | 0.001 | -2.705
-14 | -0.57 | 0.18961 | 0.001 | -3.006
-13.5 | -0.591 | 0.17667 | 0.001 | -3.343
-13 | -0.609 | 0.15155 | 0.001 | -4.022
-12.5 | -0.626 | 0.14306 | 0.001 | -4.377
-12 | -0.64 | 0.13267 | 0.001 | -4.826
-11.5 | -0.651 | 0.11795 | 0.001 | -5.523
-11 | -0.659 | 0.10681 | 0 | -6.168
-10.5 | -0.662 | 0.09761 | 0 | -6.785
-10 | -0.662 | 0.08955 | 0 | -7.387
-9.5 | -0.656 | 0.08409 | 0 | -7.802
-9 | -0.646 | 0.07476 | 0 | -8.643
-8.5 | -0.631 | 0.06962 | 0 | -9.068
-8 | -0.612 | 0.06389 | 0 | -9.578
-7.5 | -0.588 | 0.0593 | -0.001 | -9.916
-7 | -0.56 | 0.05507 | -0.001 | -10.172
-6.5 | -0.528 | 0.05044 | -0.001 | -10.476
-6 | -0.493 | 0.0471 | -0.001 | -10.476
-5.5 | -0.456 | 0.0442 | -0.001 | -10.305
-5 | -0.415 | 0.04172 | -0.001 | -9.948
-4.5 | -0.372 | 0.03903 | -0.002 | -9.533
-4 | -0.328 | 0.03694 | -0.002 | -8.885
-3.5 | -0.284 | 0.03488 | -0.002 | -8.135
-3 | -0.295 | 0.01335 | -0.005 | -22.069
-2.5 | -0.237 | 0.01306 | -0.005 | -18.128
-2 | -0.179 | 0.01107 | -0.006 | -16.13
-1.5 | -0.12 | 0.01096 | -0.006 | -10.944
-1 | -0.061 | 0.01087 | -0.007 | -5.617
-0.5 | -0.002 | 0.01078 | -0.007 | -0.193
0 | 0.057 | 0.01076 | -0.008 | 5.291
0.5 | 0.116 | 0.01072 | -0.008 | 10.809
1 | 0.175 | 0.01048 | -0.008 | 16.673
1.5 | 0.234 | 0.01048 | -0.009 | 22.281
2 | 0.292 | 0.01065 | -0.009 | 27.432
2.5 | 0.35 | 0.01072 | -0.01 | 32.673
3 | 0.408 | 0.01088 | -0.01 | 37.481
3.5 | 0.465 | 0.01234 | -0.01 | 37.671
4 | 0.521 | 0.01503 | -0.011 | 34.68
4.5 | 0.576 | 0.01553 | -0.011 | 37.108
5 | 0.508 | 0.03944 | -0.005 | 12.881
5.5 | 0.548 | 0.0423 | -0.005 | 12.957
6 | 0.586 | 0.04515 | -0.005 | 12.986
6.5 | 0.622 | 0.04808 | -0.005 | 12.934
7 | 0.654 | 0.05162 | -0.005 | 12.676
7.5 | 0.683 | 0.05495 | -0.005 | 12.432
8 | 0.708 | 0.0597 | -0.005 | 11.859
8.5 | 0.729 | 0.06501 | -0.005 | 11.208
9 | 0.745 | 0.0706 | -0.005 | 10.547
9.5 | 0.756 | 0.07896 | -0.005 | 9.574
10 | 0.763 | 0.08484 | -0.005 | 8.99
10.5 | 0.765 | 0.09385 | -0.005 | 8.147
11 | 0.762 | 0.10129 | -0.005 | 7.522
11.5 | 0.755 | 0.11373 | -0.005 | 6.639
12 | 0.739 | 0.1202 | -0.005 | 6.152
12.5 | 0.718 | 0.13393 | -0.006 | 5.357
13 | 0.692 | 0.1463 | -0.006 | 4.731
13.5 | 0.664 | 0.16634 | -0.006 | 3.993
14 | 0.634 | 0.18118 | -0.006 | 3.502
14.5 | 0.603 | 0.19771 | -0.006 | 3.052
15 | 0.572 | 0.21843 | -0.006 | 2.618
15.5 | 0.54 | 0.23766 | -0.006 | 2.273

## 12. Re 100k Mach 0.10 (2)
BIGFOIL.COM POLAR EXPORT
NACA63-110 a=0.0
NACA63-110 a=0.0 |  |  |  | Cl Max: | 0.9096 | at alpha= | 20 | deg
XFOIL ncrit=9 |  |  |  | L/D Max: | 43.4853 | at alpha= | 5 | deg
Re: | 100000 |  |  | Cd Min: | 0.2644 | at alpha= | 19.5 | deg
Mach: | 0.1 |  |  | Cl=0 at alpha= | -0.69854 | deg
|  |  |  | @ Cl=0.1, Cd= | 0.016217
|  |  |  | @ Cl=0.4, Cd= | 0.015542
|  |  |  | @ Cl=0.6, Cd= | 0.014323
alpha (deg) | Cl | Cd | Cm | Cl/Cd
-20 | -0.8481 | 0.25837 | 0.0853 | -3.2825
-19.5 | -0.8396 | 0.25745 | 0.078 | -3.2612
-19 | -0.8343 | 0.25668 | 0.071 | -3.2504
-18.5 | -0.7971 | 0.23684 | 0.0725 | -3.3656
-18 | -0.7787 | 0.22992 | 0.0689 | -3.3868
-17.5 | -0.7628 | 0.22351 | 0.0643 | -3.4128
-17 | -0.7598 | 0.22188 | 0.0563 | -3.4244
-16.5 | -0.7413 | 0.21134 | 0.0529 | -3.5076
-16 | -0.7153 | 0.20176 | 0.052 | -3.5453
-15.5 | -0.6997 | 0.19472 | 0.0481 | -3.5934
-15 | -0.6971 | 0.19012 | 0.0411 | -3.6666
-14.5 | -0.704 | 0.18598 | 0.0325 | -3.7854
-14 | -0.6595 | 0.1723 | 0.0364 | -3.8276
-13.5 | -0.6601 | 0.16646 | 0.0298 | -3.9655
-13 | -0.6455 | 0.15694 | 0.0272 | -4.113
-12.5 | -0.6292 | 0.1493 | 0.0251 | -4.2143
-12 | -0.652 | 0.14292 | 0.0142 | -4.562
-11.5 | -0.6147 | 0.13294 | 0.0177 | -4.6239
-11 | -0.6379 | 0.1253 | 0.0074 | -5.091
-10.5 | -0.6056 | 0.11657 | 0.0104 | -5.1952
-10 | -0.6095 | 0.10788 | 0.0055 | -5.6498
-9.5 | -0.6375 | 0.09881 | -0.0048 | -6.4518
-9 | -0.635 | 0.09036 | -0.0075 | -7.0274
-8.5 | -0.6379 | 0.08164 | -0.0107 | -7.8136
-8 | -0.6636 | 0.073 | -0.0158 | -9.0904
-6.5 | -0.6244 | 0.03622 | -0.0209 | -17.2391
-6 | -0.5828 | 0.03054 | -0.019 | -19.0832
-5.5 | -0.5365 | 0.0259 | -0.0168 | -20.7143
-5 | -0.4921 | 0.02252 | -0.0143 | -21.8517
-4.5 | -0.4551 | 0.02002 | -0.0109 | -22.7323
-4 | -0.4251 | 0.01809 | -0.0068 | -23.4992
-3.5 | -0.398 | 0.01593 | -0.0028 | -24.9843
-3 | -0.3891 | 0.01347 | 0.0064 | -28.8864
-2.5 | -0.3553 | 0.01428 | 0.0123 | -24.881
-2 | -0.3019 | 0.01593 | 0.0187 | -18.9517
-1.5 | -0.1977 | 0.01634 | 0.0095 | -12.0991
-1 | -0.0785 | 0.01649 | -0.0036 | -4.7605
-0.5 | 0.0517 | 0.01636 | -0.0189 | 3.1601
0 | 0.1668 | 0.01602 | -0.0314 | 10.412
0.5 | 0.2733 | 0.01551 | -0.0421 | 17.6209
1 | 0.3502 | 0.01521 | -0.0475 | 23.0243
1.5 | 0.3824 | 0.01541 | -0.044 | 24.8151
2 | 0.4131 | 0.01564 | -0.04 | 26.413
2.5 | 0.4433 | 0.01589 | -0.0355 | 27.898
3 | 0.4743 | 0.01605 | -0.0305 | 29.5514
3.5 | 0.5071 | 0.01584 | -0.0245 | 32.0139
4 | 0.5427 | 0.01513 | -0.0179 | 35.8691
4.5 | 0.5818 | 0.01438 | -0.0122 | 40.459
5 | 0.6201 | 0.01426 | -0.007 | 43.4853
5.5 | 0.635 | 0.01929 | -0.0017 | 32.9186
6 | 0.6757 | 0.02215 | 0.0007 | 30.5056
6.5 | 0.7253 | 0.02553 | 0.0023 | 28.4097
7 | 0.7764 | 0.03017 | 0.0035 | 25.7342
7.5 | 0.8209 | 0.03518 | 0.0055 | 23.3343
8 | 0.8538 | 0.04217 | 0.008 | 20.2466
10 | 0.7045 | 0.10387 | -0.0149 | 6.7825
10.5 | 0.7442 | 0.11151 | -0.0105 | 6.6738
11 | 0.7199 | 0.12075 | -0.0185 | 5.9619
11.5 | 0.7006 | 0.13064 | -0.0261 | 5.3628
12 | 0.7046 | 0.13972 | -0.0295 | 5.0429
12.5 | 0.7309 | 0.14825 | -0.0284 | 4.9302
13 | 0.7156 | 0.15608 | -0.037 | 4.5848
13.5 | 0.7368 | 0.16548 | -0.0377 | 4.4525
14 | 0.7316 | 0.1724 | -0.0449 | 4.2436
14.5 | 0.7683 | 0.18361 | -0.0429 | 4.1844
15 | 0.7535 | 0.18839 | -0.0531 | 3.9997
15.5 | 0.7704 | 0.19579 | -0.0559 | 3.9348
16 | 0.7902 | 0.20567 | -0.0584 | 3.8421
16.5 | 0.7937 | 0.21074 | -0.0656 | 3.7663
17 | 0.8134 | 0.21822 | -0.0681 | 3.7274
17.5 | 0.8416 | 0.23134 | -0.0691 | 3.6379
18 | 0.8406 | 0.233 | -0.0779 | 3.6077
18.5 | 0.8559 | 0.23966 | -0.0829 | 3.5713
19 | 0.874 | 0.24665 | -0.0866 | 3.5435
19.5 | 0.9085 | 0.2644 | -0.0854 | 3.4361
20 | 0.9096 | 0.26329 | -0.0941 | 3.4547

## 13. Re 100k Mach 0.25 (1)
BIGFOIL.COM POLAR EXPORT
NACA63-110 a=0.0
NACA63-110 a=0.0 |  |  |  | Cl Max: | 0.72 | at alpha= | 9 | deg
JavaFoil+Calcfoil stall+Eppler ext transition |  |  |  | L/D Max: | 38.047 | at alpha= | 3.5 | deg
Re: | 100000 |  |  | Cd Min: | 0.01059 | at alpha= | 1 | deg
Mach: | 0.25 |  |  | Cl=0 at alpha= | -0.48361 | deg
|  |  |  | @ Cl=0.1, Cd= | 0.010823
|  |  |  | @ Cl=0.4, Cd= | 0.36169
|  |  |  | @ Cl=0.6, Cd= | 0.36169
alpha (deg) | Cl | Cd | Cm | Cl/Cd
-14 | -0.228 | 0.22502 | 0.001 | -1.015
-13.5 | -0.296 | 0.21091 | 0.001 | -1.401
-13 | -0.354 | 0.26904 | 0.001 | -1.317
-12.5 | -0.408 | 0.21928 | 0.001 | -1.859
-12 | -0.456 | 0.1899 | 0.001 | -2.402
-11.5 | -0.499 | 0.15887 | 0.001 | -3.141
-11 | -0.536 | 0.13009 | 0 | -4.119
-10.5 | -0.566 | 0.11621 | 0 | -4.869
-10 | -0.588 | 0.10174 | 0 | -5.782
-9.5 | -0.603 | 0.09485 | 0 | -6.357
-9 | -0.61 | 0.08246 | 0 | -7.395
-8.5 | -0.609 | 0.07478 | 0 | -8.139
-8 | -0.6 | 0.06833 | 0 | -8.781
-7.5 | -0.584 | 0.06231 | -0.001 | -9.374
-7 | -0.562 | 0.0562 | -0.001 | -9.996
-6.5 | -0.534 | 0.05191 | -0.001 | -10.287
-6 | -0.501 | 0.0486 | -0.001 | -10.314
-5.5 | -0.465 | 0.04502 | -0.001 | -10.32
-5 | -0.424 | 0.04203 | -0.001 | -10.096
-4.5 | -0.381 | 0.03942 | -0.002 | -9.664
-4 | -0.336 | 0.03727 | -0.002 | -9.026
-3.5 | -0.291 | 0.03524 | -0.002 | -8.252
-3 | -0.302 | 0.01353 | -0.005 | -22.355
-2.5 | -0.243 | 0.01318 | -0.006 | -18.45
-2 | -0.183 | 0.01119 | -0.006 | -16.393
-1.5 | -0.123 | 0.01102 | -0.006 | -11.182
-1 | -0.063 | 0.01094 | -0.007 | -5.731
-0.5 | -0.002 | 0.01086 | -0.007 | -0.197
0 | 0.059 | 0.01085 | -0.008 | 5.397
0.5 | 0.119 | 0.01081 | -0.008 | 11.012
1 | 0.18 | 0.01059 | -0.009 | 16.948
1.5 | 0.24 | 0.0106 | -0.009 | 22.627
2 | 0.3 | 0.01068 | -0.009 | 28.091
2.5 | 0.36 | 0.01085 | -0.01 | 33.163
3 | 0.419 | 0.01221 | -0.01 | 34.301
3.5 | 0.477 | 0.01253 | -0.011 | 38.047
4 | 0.535 | 0.01529 | -0.011 | 34.965
4.5 | 0.59 | 0.01581 | -0.012 | 37.342
5 | 0.52 | 0.03998 | -0.005 | 13.011
5.5 | 0.56 | 0.04263 | -0.005 | 13.14
6 | 0.598 | 0.04579 | -0.005 | 13.056
6.5 | 0.632 | 0.04936 | -0.005 | 12.797
7 | 0.661 | 0.05313 | -0.005 | 12.443
7.5 | 0.685 | 0.05786 | -0.005 | 11.843
8 | 0.704 | 0.06308 | -0.005 | 11.153
8.5 | 0.715 | 0.06898 | -0.005 | 10.367
9 | 0.72 | 0.0774 | -0.005 | 9.297
9.5 | 0.716 | 0.08729 | -0.005 | 8.206
10 | 0.705 | 0.09529 | -0.005 | 7.401
10.5 | 0.686 | 0.10797 | -0.005 | 6.354
11 | 0.659 | 0.12082 | -0.005 | 5.455
11.5 | 0.625 | 0.14637 | -0.005 | 4.269
12 | 0.576 | 0.16438 | -0.006 | 3.504
12.5 | 0.517 | 0.18176 | -0.006 | 2.842
13 | 0.451 | 0.24008 | -0.006 | 1.878
13.5 | 0.38 | 0.28367 | -0.006 | 1.339
14 | 0.303 | 0.36169 | -0.006 | 0.837

## 14. Re 100k Mach 0.25 (2)
BIGFOIL.COM POLAR EXPORT
NACA63-110 a=0.0
NACA63-110 a=0.0 |  |  |  | Cl Max: | 0.9341 | at alpha= | 20 | deg
XFOIL ncrit=9 |  |  |  | L/D Max: | 41.4008 | at alpha= | 4.5 | deg
Re: | 100000 |  |  | Cd Min: | 0.27282 | at alpha= | 20 | deg
Mach: | 0.25 |  |  | Cl=0 at alpha= | -0.70534 | deg
|  |  |  | @ Cl=0.1, Cd= | 0.01657
|  |  |  | @ Cl=0.4, Cd= | 0.015838
|  |  |  | @ Cl=0.6, Cd= | 0.014828
alpha (deg) | Cl | Cd | Cm | Cl/Cd
-20 | -0.8687 | 0.26654 | 0.0875 | -3.2592
-19.5 | -0.8613 | 0.26645 | 0.0802 | -3.2325
-19 | -0.83 | 0.2487 | 0.0795 | -3.3374
-18.5 | -0.8098 | 0.24094 | 0.0762 | -3.361
-18 | -0.7913 | 0.23401 | 0.0719 | -3.3815
-17.5 | -0.7779 | 0.22911 | 0.0657 | -3.3953
-17 | -0.7786 | 0.2294 | 0.0573 | -3.3941
-16.5 | -0.7415 | 0.21249 | 0.058 | -3.4896
-16 | -0.7227 | 0.20509 | 0.0546 | -3.5238
-15.5 | -0.7089 | 0.19853 | 0.0494 | -3.5707
-15 | -0.7137 | 0.1963 | 0.0408 | -3.6358
-14.5 | -0.6791 | 0.1827 | 0.0413 | -3.717
-14 | -0.6635 | 0.17549 | 0.0378 | -3.7808
-13.5 | -0.6752 | 0.17171 | 0.0284 | -3.9322
-13 | -0.638 | 0.15971 | 0.0304 | -3.9947
-12.5 | -0.6379 | 0.15317 | 0.0242 | -4.1647
-12 | -0.6244 | 0.14379 | 0.0215 | -4.3424
-11.5 | -0.6128 | 0.13615 | 0.0185 | -4.5009
-11 | -0.61 | 0.12741 | 0.0141 | -4.7877
-10.5 | -0.616 | 0.12006 | 0.0079 | -5.1308
-10 | -0.5982 | 0.11178 | 0.0075 | -5.3516
-9.5 | -0.5902 | 0.10353 | 0.0052 | -5.7008
-9 | -0.5912 | 0.09521 | 0.0014 | -6.2094
-8.5 | -0.5928 | 0.08708 | -0.0021 | -6.8075
-8 | -0.6018 | 0.0788 | -0.0064 | -7.6371
-6.5 | -0.633 | 0.03919 | -0.0233 | -16.1521
-6 | -0.5958 | 0.03285 | -0.0212 | -18.137
-5.5 | -0.5526 | 0.02773 | -0.0187 | -19.9279
-5 | -0.5099 | 0.02421 | -0.0154 | -21.0615
-4.5 | -0.4731 | 0.02114 | -0.0119 | -22.3794
-4 | -0.4407 | 0.01893 | -0.0076 | -23.2805
-3.5 | -0.4115 | 0.01714 | -0.0034 | -24.0082
-3 | -0.3976 | 0.01357 | 0.0037 | -29.2999
-2.5 | -0.3498 | 0.01457 | 0.0082 | -24.0082
-2 | -0.295 | 0.01635 | 0.0152 | -18.0428
-1.5 | -0.1948 | 0.01673 | 0.0076 | -11.6438
-1 | -0.0762 | 0.01684 | -0.0047 | -4.5249
-0.5 | 0.0531 | 0.0167 | -0.0192 | 3.1796
0 | 0.1654 | 0.01639 | -0.0306 | 10.0915
0.5 | 0.2659 | 0.01601 | -0.0397 | 16.6084
1 | 0.3579 | 0.01561 | -0.0474 | 22.9276
1.5 | 0.3931 | 0.01579 | -0.0444 | 24.8955
2 | 0.4248 | 0.01601 | -0.0402 | 26.5334
2.5 | 0.4562 | 0.01623 | -0.0355 | 28.1084
3 | 0.4876 | 0.01634 | -0.0302 | 29.8409
3.5 | 0.521 | 0.01599 | -0.0237 | 32.5829
4 | 0.5566 | 0.0151 | -0.0164 | 36.8609
4.5 | 0.597 | 0.01442 | -0.0105 | 41.4008
5 | 0.6157 | 0.01696 | -0.0033 | 36.3031
5.5 | 0.6478 | 0.02051 | 0.0004 | 31.5846
6 | 0.693 | 0.0239 | 0.0027 | 28.9958
6.5 | 0.7456 | 0.02788 | 0.0041 | 26.7432
7 | 0.795 | 0.03289 | 0.0061 | 24.1715
7.5 | 0.8322 | 0.03866 | 0.0086 | 21.5261
8 | 0.8536 | 0.04633 | 0.0113 | 18.4243
9 | 0.8332 | 0.06608 | 0.0143 | 12.609
10 | 0.717 | 0.10678 | -0.013 | 6.7147
10.5 | 0.7039 | 0.11608 | -0.0187 | 6.0639
11 | 0.6928 | 0.1254 | -0.0244 | 5.5247
11.5 | 0.6923 | 0.13457 | -0.0288 | 5.1445
12 | 0.726 | 0.14386 | -0.0267 | 5.0466
12.5 | 0.7096 | 0.15128 | -0.0351 | 4.6906
13 | 0.7138 | 0.15986 | -0.0396 | 4.4652
13.5 | 0.7559 | 0.17068 | -0.0363 | 4.4288
14 | 0.7337 | 0.17591 | -0.0475 | 4.1709
14.5 | 0.7601 | 0.18472 | -0.0485 | 4.1149
15 | 0.7667 | 0.19296 | -0.054 | 3.9734
15.5 | 0.774 | 0.19933 | -0.0599 | 3.883
16 | 0.8108 | 0.21255 | -0.0588 | 3.8146
16.5 | 0.8047 | 0.21477 | -0.0684 | 3.7468
17 | 0.8213 | 0.22193 | -0.0726 | 3.7007
17.5 | 0.8619 | 0.23889 | -0.0707 | 3.6079
18 | 0.86 | 0.23961 | -0.0794 | 3.5892
18.5 | 0.8712 | 0.24436 | -0.0866 | 3.5652
19 | 0.889 | 0.25143 | -0.0911 | 3.5358
19.5 | 0.9096 | 0.2595 | -0.0939 | 3.5052
20 | 0.9341 | 0.27282 | -0.0964 | 3.4239

## 15. Re 100k Mach 0.50 (1)
BIGFOIL.COM POLAR EXPORT
NACA63-110 a=0.0
NACA63-110 a=0.0 |  |  |  | Cl Max: | 1.072 | at alpha= | 20 | deg
JavaFoil+Calcfoil stall+Eppler ext transition |  |  |  | L/D Max: | 35.631 | at alpha= | 3 | deg
Re: | 100000 |  |  | Cd Min: | 0.01087 | at alpha= | 0.5 | deg
Mach: | 0.5 |  |  | Cl=0 at alpha= | -0.48507 | deg
|  |  |  | @ Cl=0.1, Cd= | 0.010889
|  |  |  | @ Cl=0.4, Cd= | 0.01263
|  |  |  | @ Cl=0.6, Cd= | 0.04627
alpha (deg) | Cl | Cd | Cm | Cl/Cd
-20 | -1.045 | 0.34501 | 0.005 | -3.029
-19.5 | -1.019 | 0.33076 | 0.004 | -3.081
-19 | -0.993 | 0.3249 | 0.004 | -3.057
-18.5 | -0.965 | 0.30722 | 0.004 | -3.14
-18 | -0.938 | 0.30153 | 0.004 | -3.112
-17.5 | -0.912 | 0.29371 | 0.003 | -3.106
-17 | -0.886 | 0.29928 | 0.003 | -2.962
-16.5 | -0.86 | 0.29455 | 0.003 | -2.92
-16 | -0.832 | 0.28389 | 0.003 | -2.931
-15.5 | -0.805 | 0.26795 | 0.003 | -3.006
-15 | -0.779 | 0.26663 | 0.002 | -2.922
-14.5 | -0.753 | 0.26238 | 0.002 | -2.869
-14 | -0.726 | 0.25854 | 0.002 | -2.809
-13.5 | -0.698 | 0.2227 | 0.002 | -3.136
-13 | -0.672 | 0.23214 | 0.001 | -2.893
-12.5 | -0.645 | 0.2095 | 0.001 | -3.08
-12 | -0.619 | 0.20534 | 0.001 | -3.013
-11.5 | -0.592 | 0.21946 | 0.001 | -2.698
-11 | -0.565 | 0.19148 | 0.001 | -2.948
-10.5 | -0.538 | 0.18513 | 0 | -2.905
-10 | -0.511 | 0.18264 | 0 | -2.798
-9.5 | -0.484 | 0.16314 | 0 | -2.97
-9 | -0.458 | 0.15983 | 0 | -2.864
-8.5 | -0.43 | 0.1541 | 0 | -2.792
-8 | -0.404 | 0.14137 | 0 | -2.854
-7.5 | -0.377 | 0.1549 | -0.001 | -2.432
-7 | -0.35 | 0.13248 | -0.001 | -2.642
-6.5 | -0.323 | 0.12061 | -0.001 | -2.677
-6 | -0.469 | 0.06495 | -0.001 | -7.221
-5.5 | -0.48 | 0.05301 | -0.001 | -9.06
-5 | -0.456 | 0.04644 | -0.002 | -9.809
-4.5 | -0.415 | 0.04217 | -0.002 | -9.854
-4 | -0.37 | 0.03891 | -0.002 | -9.513
-3.5 | -0.322 | 0.03659 | -0.002 | -8.79
-3 | -0.271 | 0.03467 | -0.003 | -7.816
-2.5 | -0.271 | 0.01378 | -0.006 | -19.678
-2 | -0.205 | 0.01133 | -0.007 | -18.063
-1.5 | -0.138 | 0.01115 | -0.007 | -12.335
-1 | -0.07 | 0.01132 | -0.008 | -6.192
-0.5 | -0.002 | 0.01091 | -0.008 | -0.219
0 | 0.065 | 0.01091 | -0.009 | 5.995
0.5 | 0.133 | 0.01087 | -0.009 | 12.225
1 | 0.2 | 0.01197 | -0.01 | 16.744
1.5 | 0.268 | 0.01209 | -0.01 | 22.14
2 | 0.334 | 0.01233 | -0.011 | 27.112
2.5 | 0.4 | 0.01263 | -0.011 | 31.651
3 | 0.463 | 0.013 | -0.011 | 35.631
3.5 | 0.529 | 0.01596 | -0.012 | 33.122
4 | 0.589 | 0.01667 | -0.012 | 35.297
4.5 | 0.526 | 0.03916 | -0.006 | 13.444
5 | 0.568 | 0.04227 | -0.005 | 13.436
5.5 | 0.6 | 0.04627 | -0.005 | 12.971
6 | 0.616 | 0.05228 | -0.005 | 11.776
6.5 | 0.589 | 0.06254 | -0.005 | 9.425
7 | 0.398 | 0.11006 | -0.005 | 3.616
7.5 | 0.424 | 0.13723 | -0.005 | 3.092
8 | 0.451 | 0.14072 | -0.006 | 3.204
8.5 | 0.477 | 0.15266 | -0.006 | 3.125
9 | 0.503 | 0.15563 | -0.006 | 3.233
9.5 | 0.53 | 0.16238 | -0.007 | 3.264
10 | 0.556 | 0.1662 | -0.008 | 3.346
10.5 | 0.582 | 0.2002 | -0.008 | 2.907
11 | 0.608 | 0.18729 | -0.008 | 3.246
11.5 | 0.635 | 0.20325 | -0.009 | 3.125
12 | 0.661 | 0.22363 | -0.009 | 2.955
12.5 | 0.687 | 0.22706 | -0.009 | 3.023
13 | 0.712 | 0.22146 | -0.01 | 3.216
13.5 | 0.739 | 0.24503 | -0.011 | 3.017
14 | 0.765 | 0.26215 | -0.011 | 2.919
14.5 | 0.791 | 0.24365 | -0.011 | 3.245
15 | 0.816 | 0.26498 | -0.011 | 3.08
15.5 | 0.842 | 0.27651 | -0.012 | 3.044
16 | 0.869 | 0.29192 | -0.013 | 2.977
16.5 | 0.894 | 0.29936 | -0.013 | 2.987
17 | 0.92 | 0.29865 | -0.013 | 3.079
17.5 | 0.945 | 0.30542 | -0.013 | 3.094
18 | 0.972 | 0.32379 | -0.014 | 3.003
18.5 | 0.997 | 0.33189 | -0.014 | 3.005
19 | 1.022 | 0.34442 | -0.015 | 2.968
19.5 | 1.047 | 0.34278 | -0.015 | 3.055
20 | 1.072 | 0.34953 | -0.015 | 3.067

## 16. Re 100k Mach 0.50 (2)
BIGFOIL.COM POLAR EXPORT
NACA63-110 a=0.0
NACA63-110 a=0.0 |  |  |  | Cl Max: | 1.0153 | at alpha= | 20 | deg
XFOIL ncrit=9 |  |  |  | L/D Max: | 40.689 | at alpha= | 4 | deg
Re: | 100000 |  |  | Cd Min: | 0.29381 | at alpha= | 20 | deg
Mach: | 0.5 |  |  | Cl=0 at alpha= | -0.64742 | deg
|  |  |  | @ Cl=0.1, Cd= | 0.018234
|  |  |  | @ Cl=0.4, Cd= | 0.017749
|  |  |  | @ Cl=0.6, Cd= | 0.015811
alpha (deg) | Cl | Cd | Cm | Cl/Cd
-20 | -0.9487 | 0.28825 | 0.1074 | -3.2912
-19.5 | -0.9254 | 0.27958 | 0.1023 | -3.31
-19 | -0.9023 | 0.27126 | 0.0966 | -3.3263
-18 | -0.8747 | 0.26688 | 0.0802 | -3.2775
-17.5 | -0.8358 | 0.24606 | 0.0802 | -3.3967
-17 | -0.8126 | 0.23756 | 0.0754 | -3.4206
-16.5 | -0.7929 | 0.23049 | 0.0691 | -3.4401
-16 | -0.7883 | 0.22981 | 0.06 | -3.4302
-15.5 | -0.7493 | 0.21254 | 0.0595 | -3.5255
-15 | -0.7267 | 0.20415 | 0.0553 | -3.5596
-14.5 | -0.7238 | 0.20144 | 0.0465 | -3.5931
-14 | -0.6875 | 0.18751 | 0.0457 | -3.6665
-13.5 | -0.6734 | 0.18062 | 0.04 | -3.7283
-13 | -0.6578 | 0.1718 | 0.0352 | -3.8289
-12.5 | -0.6338 | 0.16285 | 0.0325 | -3.8919
-12 | -0.6355 | 0.15649 | 0.0252 | -4.061
-11.5 | -0.6081 | 0.14696 | 0.0237 | -4.1379
-11 | -0.5908 | 0.13823 | 0.0208 | -4.274
-10.5 | -0.5861 | 0.13016 | 0.0158 | -4.5029
-10 | -0.6017 | 0.12431 | 0.0079 | -4.8403
-9.5 | -0.5792 | 0.1149 | 0.0069 | -5.0409
-9 | -0.5532 | 0.10571 | 0.0065 | -5.2332
-8 | -0.5389 | 0.09002 | 0.0016 | -5.9864
-7.5 | -0.5806 | 0.06748 | -0.025 | -8.604
-7 | -0.6006 | 0.05822 | -0.0297 | -10.316
-6.5 | -0.6291 | 0.04995 | -0.032 | -12.5946
-6 | -0.6167 | 0.04241 | -0.0308 | -14.5414
-5.5 | -0.5949 | 0.03566 | -0.028 | -16.6826
-5 | -0.5761 | 0.03081 | -0.0222 | -18.6985
-4.5 | -0.5535 | 0.02687 | -0.0161 | -20.5992
-4 | -0.5178 | 0.02366 | -0.0112 | -21.885
-3.5 | -0.4771 | 0.02099 | -0.0067 | -22.7299
-3 | -0.3898 | 0.0181 | -0.011 | -21.5359
-2.5 | -0.3348 | 0.01563 | -0.0076 | -21.4203
-2 | -0.2642 | 0.01802 | 0.0008 | -14.6615
-1.5 | -0.1735 | 0.01843 | -0.0017 | -9.414
-1 | -0.0751 | 0.01839 | -0.0078 | -4.0837
-0.5 | 0.0314 | 0.01829 | -0.0155 | 1.7168
0 | 0.1296 | 0.01821 | -0.0223 | 7.117
0.5 | 0.2345 | 0.01801 | -0.0302 | 13.0205
1 | 0.3306 | 0.01789 | -0.037 | 18.4796
1.5 | 0.4293 | 0.01769 | -0.0441 | 24.2679
2 | 0.4781 | 0.01779 | -0.0418 | 26.8746
2.5 | 0.5134 | 0.01791 | -0.0362 | 28.6655
3 | 0.5478 | 0.01758 | -0.0287 | 31.1604
3.5 | 0.5835 | 0.01628 | -0.0188 | 35.8415
4 | 0.6201 | 0.01524 | -0.0093 | 40.689
4.5 | 0.6258 | 0.0184 | 0.0003 | 34.0109
5 | 0.6569 | 0.02183 | 0.0057 | 30.0916
5.5 | 0.7102 | 0.02551 | 0.0093 | 27.8401
6 | 0.7638 | 0.03069 | 0.0122 | 24.8876
6.5 | 0.7994 | 0.03644 | 0.0153 | 21.9374
7 | 0.8133 | 0.04367 | 0.0182 | 18.6238
7.5 | 0.8075 | 0.05104 | 0.0205 | 15.8209
8 | 0.7794 | 0.05837 | 0.0213 | 13.3527
8.5 | 0.7309 | 0.06957 | 0.0131 | 10.506
9 | 0.6965 | 0.08516 | 0.0003 | 8.1787
9.5 | 0.69 | 0.09759 | -0.0067 | 7.0704
10.5 | 0.7002 | 0.13062 | -0.0238 | 5.3606
11 | 0.6965 | 0.13854 | -0.0293 | 5.0274
11.5 | 0.6898 | 0.1466 | -0.0361 | 4.7053
12 | 0.7085 | 0.15636 | -0.039 | 4.5312
12.5 | 0.7243 | 0.16474 | -0.0426 | 4.3966
13 | 0.7291 | 0.17274 | -0.0488 | 4.2208
13.5 | 0.7625 | 0.1843 | -0.0498 | 4.1373
14 | 0.7651 | 0.18972 | -0.0571 | 4.0328
14.5 | 0.7944 | 0.20148 | -0.0594 | 3.9428
15 | 0.8013 | 0.20694 | -0.0672 | 3.8721
16 | 0.8427 | 0.22482 | -0.0767 | 3.7483
16.5 | 0.8633 | 0.23292 | -0.0818 | 3.7064
17 | 0.8949 | 0.24698 | -0.0836 | 3.6234
17.5 | 0.905 | 0.25034 | -0.0927 | 3.6151
18 | 0.9269 | 0.25878 | -0.0978 | 3.5818
18.5 | 0.9561 | 0.27128 | -0.1005 | 3.5244
19 | 0.9777 | 0.28149 | -0.1061 | 3.4733
19.5 | 0.9927 | 0.28527 | -0.1144 | 3.4799
20 | 1.0153 | 0.29381 | -0.1205 | 3.4556

## 17. Re 250k Mach 0.00 (1)
BIGFOIL.COM POLAR EXPORT
NACA63-110 a=0.0
NACA63-110 a=0.0 |  |  |  | Cl Max: | 0.774 | at alpha= | 10.5 | deg
JavaFoil+Calcfoil stall+Eppler ext transition |  |  |  | L/D Max: | 56.829 | at alpha= | 3.5 | deg
Re: | 250000 |  |  | Cd Min: | 0.00763 | at alpha= | 0 | deg
Mach: | 0 |  |  | Cl=0 at alpha= | -0.48305 | deg
|  |  |  | @ Cl=0.1, Cd= | 0.0076448
|  |  |  | @ Cl=0.4, Cd= | 0.0079528
|  |  |  | @ Cl=0.6, Cd= | 0.17369
alpha (deg) | Cl | Cd | Cm | Cl/Cd
-16 | -0.518 | 0.19743 | 0.002 | -2.623
-15.5 | -0.543 | 0.18435 | 0.001 | -2.946
-15 | -0.567 | 0.17007 | 0.001 | -3.335
-14.5 | -0.586 | 0.15483 | 0.001 | -3.788
-14 | -0.605 | 0.14517 | 0.001 | -4.166
-13.5 | -0.622 | 0.1343 | 0.001 | -4.63
-13 | -0.637 | 0.12379 | 0.001 | -5.146
-12.5 | -0.65 | 0.11242 | 0.001 | -5.785
-12 | -0.661 | 0.10579 | 0.001 | -6.247
-11.5 | -0.669 | 0.09645 | 0.001 | -6.932
-11 | -0.673 | 0.09057 | 0 | -7.428
-10.5 | -0.673 | 0.08182 | 0 | -8.231
-10 | -0.67 | 0.07631 | 0 | -8.781
-9.5 | -0.662 | 0.07217 | 0 | -9.177
-9 | -0.65 | 0.06595 | 0 | -9.861
-8.5 | -0.634 | 0.06034 | 0 | -10.505
-8 | -0.613 | 0.05659 | 0 | -10.835
-7.5 | -0.588 | 0.05287 | -0.001 | -11.124
-7 | -0.559 | 0.04921 | -0.001 | -11.368
-6.5 | -0.527 | 0.04588 | -0.001 | -11.492
-6 | -0.492 | 0.04301 | -0.001 | -11.439
-5.5 | -0.454 | 0.04041 | -0.001 | -11.24
-5 | -0.414 | 0.03812 | -0.002 | -10.855
-4.5 | -0.461 | 0.01175 | -0.004 | -39.242
-4 | -0.406 | 0.01145 | -0.004 | -35.464
-3.5 | -0.35 | 0.01113 | -0.005 | -31.445
-3 | -0.293 | 0.01064 | -0.005 | -27.565
-2.5 | -0.236 | 0.01036 | -0.005 | -22.756
-2 | -0.178 | 0.00788 | -0.006 | -22.549
-1.5 | -0.119 | 0.00779 | -0.006 | -15.312
-1 | -0.061 | 0.00772 | -0.007 | -7.87
-0.5 | -0.002 | 0.00764 | -0.007 | -0.271
0 | 0.057 | 0.00763 | -0.008 | 7.434
0.5 | 0.115 | 0.00765 | -0.008 | 15.084
1 | 0.174 | 0.00769 | -0.008 | 22.631
1.5 | 0.233 | 0.00773 | -0.009 | 30.062
2 | 0.291 | 0.00781 | -0.009 | 37.238
2.5 | 0.349 | 0.0079 | -0.01 | 44.169
3 | 0.407 | 0.00796 | -0.01 | 51.039
3.5 | 0.463 | 0.00815 | -0.01 | 56.829
4 | 0.519 | 0.01052 | -0.011 | 49.345
4.5 | 0.574 | 0.01082 | -0.011 | 53.108
5 | 0.627 | 0.01294 | -0.012 | 48.455
5.5 | 0.677 | 0.01343 | -0.012 | 50.424
6 | 0.587 | 0.04088 | -0.006 | 14.346
6.5 | 0.621 | 0.04402 | -0.006 | 14.098
7 | 0.653 | 0.04733 | -0.005 | 13.797
7.5 | 0.683 | 0.05 | -0.006 | 13.654
8 | 0.708 | 0.05408 | -0.006 | 13.099
8.5 | 0.73 | 0.05869 | -0.006 | 12.44
9 | 0.747 | 0.06193 | -0.005 | 12.069
9.5 | 0.761 | 0.0678 | -0.005 | 11.218
10 | 0.769 | 0.07315 | -0.005 | 10.515
10.5 | 0.774 | 0.07948 | -0.005 | 9.733
11 | 0.774 | 0.08528 | -0.005 | 9.073
11.5 | 0.77 | 0.09252 | -0.005 | 8.321
12 | 0.758 | 0.10012 | -0.006 | 7.571
12.5 | 0.74 | 0.10788 | -0.006 | 6.859
13 | 0.719 | 0.11851 | -0.006 | 6.066
13.5 | 0.695 | 0.13021 | -0.006 | 5.338
14 | 0.669 | 0.13962 | -0.006 | 4.793
14.5 | 0.642 | 0.15317 | -0.006 | 4.192
15 | 0.614 | 0.16462 | -0.006 | 3.731
15.5 | 0.586 | 0.17369 | -0.007 | 3.374

## 18. Re 250k Mach 0.00 (2)
BIGFOIL.COM POLAR EXPORT
NACA63-110 a=0.0
NACA63-110 a=0.0 |  |  |  | Cl Max: | 0.9093 | at alpha= | 20 | deg
XFOIL ncrit=9 |  |  |  | L/D Max: | 60 | at alpha= | 4.5 | deg
Re: | 250000 |  |  | Cd Min: | 0.25969 | at alpha= | 20 | deg
Mach: | 0 |  |  | Cl=0 at alpha= | -0.43872 | deg
|  |  |  | @ Cl=0.1, Cd= | 0.0089392
|  |  |  | @ Cl=0.4, Cd= | 0.0088968
|  |  |  | @ Cl=0.6, Cd= | 0.012801
alpha (deg) | Cl | Cd | Cm | Cl/Cd
-20 | -0.8516 | 0.25757 | 0.0851 | -3.3063
-19.5 | -0.8347 | 0.24905 | 0.0809 | -3.3515
-19 | -0.8141 | 0.24144 | 0.0788 | -3.3719
-18.5 | -0.797 | 0.23497 | 0.0749 | -3.3919
-18 | -0.7802 | 0.22803 | 0.0705 | -3.4215
-17.5 | -0.7642 | 0.22096 | 0.0656 | -3.4585
-17 | -0.7556 | 0.21521 | 0.0585 | -3.511
-16.5 | -0.7447 | 0.20824 | 0.0528 | -3.5762
-16 | -0.7207 | 0.19772 | 0.0522 | -3.6451
-15.5 | -0.7035 | 0.19078 | 0.0492 | -3.6875
-15 | -0.6888 | 0.18346 | 0.0453 | -3.7545
-14.5 | -0.6801 | 0.17585 | 0.0393 | -3.8675
-14 | -0.6759 | 0.16789 | 0.032 | -4.0259
-13.5 | -0.6688 | 0.15688 | 0.0279 | -4.2631
-13 | -0.6488 | 0.14987 | 0.0276 | -4.3291
-12.5 | -0.6369 | 0.14226 | 0.0244 | -4.477
-12 | -0.6301 | 0.13367 | 0.0201 | -4.7138
-11.5 | -0.6329 | 0.12318 | 0.0118 | -5.138
-11 | -0.6372 | 0.1119 | 0.0031 | -5.6944
-10.5 | -0.6494 | 0.09826 | -0.0025 | -6.609
-10 | -0.6356 | 0.09325 | -0.002 | -6.8161
-9.5 | -0.6546 | 0.07904 | -0.0134 | -8.2819
-9 | -0.6923 | 0.06788 | -0.0213 | -10.1989
-8.5 | -0.706 | 0.06015 | -0.0225 | -11.7373
-8 | -0.7076 | 0.0567 | -0.0211 | -12.4797
-7.5 | -0.6908 | 0.04445 | -0.0222 | -15.5411
-7 | -0.6659 | 0.03893 | -0.0206 | -17.1051
-6.5 | -0.6244 | 0.02623 | -0.017 | -23.8048
-6 | -0.5783 | 0.02186 | -0.0154 | -26.4547
-5.5 | -0.537 | 0.01893 | -0.0128 | -28.3677
-5 | -0.4893 | 0.01627 | -0.0122 | -30.0738
-4.5 | -0.4132 | 0.01419 | -0.017 | -29.1191
-4 | -0.3418 | 0.01256 | -0.0208 | -27.2134
-3.5 | -0.2964 | 0.00922 | -0.0208 | -32.1475
-3 | -0.2509 | 0.00877 | -0.018 | -28.6089
-2.5 | -0.2031 | 0.00877 | -0.0156 | -23.1585
-2 | -0.158 | 0.00895 | -0.0119 | -17.6536
-1.5 | -0.1086 | 0.00901 | -0.0098 | -12.0533
-1 | -0.0574 | 0.00898 | -0.0083 | -6.392
-0.5 | -0.0063 | 0.00897 | -0.0067 | -0.70234
0 | 0.0451 | 0.00895 | -0.0054 | 5.0391
0.5 | 0.0958 | 0.00894 | -0.0038 | 10.7159
1 | 0.1459 | 0.00893 | -0.002 | 16.3382
1.5 | 0.1977 | 0.00893 | -0.0006 | 22.1389
2 | 0.2583 | 0.00893 | -0.0012 | 28.925
2.5 | 0.3294 | 0.00895 | -0.0042 | 36.8045
3 | 0.4091 | 0.00889 | -0.009 | 46.018
3.5 | 0.4894 | 0.00879 | -0.0141 | 55.6769
4 | 0.5282 | 0.00893 | -0.0113 | 59.1489
4.5 | 0.5682 | 0.00947 | -0.0087 | 60
5 | 0.5979 | 0.01271 | -0.0063 | 47.0417
5.5 | 0.6417 | 0.0146 | -0.0049 | 43.9521
6 | 0.6853 | 0.01659 | -0.0034 | 41.308
6.5 | 0.7313 | 0.01844 | -0.0021 | 39.6584
7 | 0.7764 | 0.02176 | -0.0007 | 35.6801
7.5 | 0.8246 | 0.02498 | 0.0006 | 33.0104
8 | 0.8695 | 0.02811 | 0.0017 | 30.9321
8.5 | 0.9033 | 0.03513 | 0.0044 | 25.7131
9.5 | 0.8946 | 0.05981 | 0.0119 | 14.9574
10.5 | 0.8487 | 0.08029 | 0.0119 | 10.5704
11 | 0.8073 | 0.08961 | 0.0072 | 9.009
11.5 | 0.7686 | 0.10307 | -0.003 | 7.4571
12 | 0.7419 | 0.12064 | -0.016 | 6.1497
12.5 | 0.7255 | 0.13628 | -0.0288 | 5.3236
13 | 0.7275 | 0.14617 | -0.0343 | 4.9771
13.5 | 0.7409 | 0.15321 | -0.0366 | 4.8358
14 | 0.7506 | 0.16306 | -0.038 | 4.6032
14.5 | 0.7563 | 0.17303 | -0.0445 | 4.3709
15 | 0.7581 | 0.18266 | -0.0529 | 4.1503
15.5 | 0.7699 | 0.19077 | -0.0574 | 4.0357
16 | 0.7853 | 0.19806 | -0.0611 | 3.965
16.5 | 0.8082 | 0.20503 | -0.0621 | 3.9419
17 | 0.8188 | 0.21505 | -0.067 | 3.8075
17.5 | 0.8257 | 0.22222 | -0.075 | 3.7157
18 | 0.8409 | 0.22964 | -0.0796 | 3.6618
18.5 | 0.8575 | 0.23661 | -0.0838 | 3.6241
19 | 0.8756 | 0.24322 | -0.087 | 3.6
19.5 | 0.8977 | 0.2536 | -0.0884 | 3.5398
20 | 0.9093 | 0.25969 | -0.0948 | 3.5015

## 19. Re 250k Mach 0.10 (1)
BIGFOIL.COM POLAR EXPORT
NACA63-110 a=0.0
NACA63-110 a=0.0 |  |  |  | Cl Max: | 0.765 | at alpha= | 10.5 | deg
JavaFoil+Calcfoil stall+Eppler ext transition |  |  |  | L/D Max: | 57.097 | at alpha= | 3.5 | deg
Re: | 250000 |  |  | Cd Min: | 0.00762 | at alpha= | 0 | deg
Mach: | 0.1 |  |  | Cl=0 at alpha= | -0.48305 | deg
|  |  |  | @ Cl=0.1, Cd= | 0.0076273
|  |  |  | @ Cl=0.4, Cd= | 0.0079829
|  |  |  | @ Cl=0.6, Cd= | 0.18188
alpha (deg) | Cl | Cd | Cm | Cl/Cd
-15.5 | -0.499 | 0.19663 | 0.001 | -2.535
-15 | -0.526 | 0.16993 | 0.001 | -3.095
-14.5 | -0.548 | 0.16562 | 0.001 | -3.312
-14 | -0.57 | 0.15172 | 0.001 | -3.758
-13.5 | -0.591 | 0.1404 | 0.001 | -4.207
-13 | -0.61 | 0.12407 | 0.001 | -4.913
-12.5 | -0.626 | 0.11608 | 0.001 | -5.395
-12 | -0.64 | 0.10797 | 0.001 | -5.931
-11.5 | -0.651 | 0.09851 | 0.001 | -6.613
-11 | -0.659 | 0.09147 | 0 | -7.205
-10.5 | -0.662 | 0.08342 | 0 | -7.941
-10 | -0.662 | 0.07749 | 0 | -8.539
-9.5 | -0.656 | 0.0718 | 0 | -9.141
-9 | -0.646 | 0.06654 | 0 | -9.714
-8.5 | -0.632 | 0.06066 | 0 | -10.412
-8 | -0.612 | 0.05671 | 0 | -10.793
-7.5 | -0.588 | 0.05352 | -0.001 | -10.99
-7 | -0.56 | 0.04967 | -0.001 | -11.28
-6.5 | -0.529 | 0.04577 | -0.001 | -11.549
-6 | -0.494 | 0.04304 | -0.001 | -11.469
-5.5 | -0.456 | 0.0405 | -0.001 | -11.255
-5 | -0.416 | 0.03828 | -0.002 | -10.856
-4.5 | -0.374 | 0.03566 | -0.002 | -10.476
-4 | -0.408 | 0.01145 | -0.004 | -35.632
-3.5 | -0.352 | 0.01119 | -0.005 | -31.433
-3 | -0.295 | 0.01063 | -0.005 | -27.718
-2.5 | -0.237 | 0.01035 | -0.005 | -22.881
-2 | -0.179 | 0.00792 | -0.006 | -22.55
-1.5 | -0.12 | 0.00779 | -0.006 | -15.399
-1 | -0.061 | 0.00771 | -0.007 | -7.916
-0.5 | -0.002 | 0.00768 | -0.007 | -0.271
0 | 0.057 | 0.00762 | -0.008 | 7.479
0.5 | 0.116 | 0.00763 | -0.008 | 15.183
1 | 0.175 | 0.00768 | -0.008 | 22.775
1.5 | 0.234 | 0.00774 | -0.009 | 30.176
2 | 0.292 | 0.0078 | -0.009 | 37.467
2.5 | 0.351 | 0.00789 | -0.01 | 44.44
3 | 0.409 | 0.008 | -0.01 | 51.041
3.5 | 0.466 | 0.00816 | -0.01 | 57.097
4 | 0.522 | 0.01052 | -0.011 | 49.602
4.5 | 0.577 | 0.01092 | -0.011 | 52.845
5 | 0.63 | 0.01299 | -0.012 | 48.48
5.5 | 0.68 | 0.01348 | -0.012 | 50.446
6 | 0.588 | 0.04118 | -0.006 | 14.282
6.5 | 0.622 | 0.04426 | -0.005 | 14.063
7 | 0.655 | 0.04739 | -0.006 | 13.82
7.5 | 0.684 | 0.0506 | -0.006 | 13.512
8 | 0.708 | 0.05408 | -0.005 | 13.099
8.5 | 0.729 | 0.05883 | -0.006 | 12.392
9 | 0.745 | 0.06324 | -0.005 | 11.78
9.5 | 0.756 | 0.06863 | -0.005 | 11.018
10 | 0.763 | 0.07397 | -0.005 | 10.312
10.5 | 0.765 | 0.08035 | -0.005 | 9.517
11 | 0.762 | 0.0866 | -0.005 | 8.8
11.5 | 0.755 | 0.09523 | -0.005 | 7.929
12 | 0.74 | 0.10148 | -0.006 | 7.287
12.5 | 0.718 | 0.11163 | -0.006 | 6.428
13 | 0.692 | 0.12254 | -0.006 | 5.65
13.5 | 0.664 | 0.13614 | -0.006 | 4.88
14 | 0.635 | 0.14738 | -0.006 | 4.305
14.5 | 0.604 | 0.15837 | -0.006 | 3.811
15 | 0.572 | 0.17386 | -0.006 | 3.289
15.5 | 0.54 | 0.18188 | -0.007 | 2.97

## 20. Re 250k Mach 0.10 (2)
BIGFOIL.COM POLAR EXPORT
NACA63-110 a=0.0
NACA63-110 a=0.0 |  |  |  | Cl Max: | 0.913 | at alpha= | 20 | deg
XFOIL ncrit=9 |  |  |  | L/D Max: | 59.6656 | at alpha= | 4.5 | deg
Re: | 250000 |  |  | Cd Min: | 0.26085 | at alpha= | 20 | deg
Mach: | 0.1 |  |  | Cl=0 at alpha= | -0.44027 | deg
|  |  |  | @ Cl=0.1, Cd= | 0.0089693
|  |  |  | @ Cl=0.4, Cd= | 0.0089273
|  |  |  | @ Cl=0.6, Cd= | 0.012917
alpha (deg) | Cl | Cd | Cm | Cl/Cd
-20 | -0.8549 | 0.25863 | 0.0857 | -3.3055
-19.5 | -0.8366 | 0.24956 | 0.082 | -3.3523
-19 | -0.8166 | 0.24229 | 0.0795 | -3.3703
-18.5 | -0.7995 | 0.23576 | 0.0755 | -3.3912
-18 | -0.7824 | 0.22876 | 0.0711 | -3.4202
-17.5 | -0.7665 | 0.22174 | 0.066 | -3.4568
-17 | -0.758 | 0.21608 | 0.0589 | -3.508
-16.5 | -0.7465 | 0.20903 | 0.0532 | -3.5713
-16 | -0.7215 | 0.19845 | 0.0529 | -3.6357
-15.5 | -0.7045 | 0.19146 | 0.0497 | -3.6796
-15 | -0.6896 | 0.18409 | 0.0458 | -3.746
-14.5 | -0.6819 | 0.1766 | 0.0393 | -3.8613
-14 | -0.6765 | 0.16861 | 0.0323 | -4.0122
-13.5 | -0.6672 | 0.15769 | 0.029 | -4.2311
-13 | -0.6475 | 0.15072 | 0.0282 | -4.296
-12.5 | -0.6359 | 0.143 | 0.0249 | -4.4469
-12 | -0.6293 | 0.13433 | 0.0204 | -4.6847
-11.5 | -0.6328 | 0.12382 | 0.0115 | -5.1106
-11 | -0.6354 | 0.11282 | 0.0034 | -5.632
-10.5 | -0.6376 | 0.10203 | 0.0017 | -6.2491
-10 | -0.6281 | 0.09546 | -0.0001 | -6.5797
-9.5 | -0.6368 | 0.08421 | -0.0077 | -7.562
-9 | -0.6724 | 0.0701 | -0.0202 | -9.592
-8.5 | -0.6992 | 0.0614 | -0.0225 | -11.3876
-7.5 | -0.6901 | 0.0453 | -0.0226 | -15.234
-7 | -0.6672 | 0.03955 | -0.0211 | -16.8698
-6.5 | -0.6269 | 0.02673 | -0.0175 | -23.453
-6 | -0.5812 | 0.02226 | -0.0158 | -26.1096
-5.5 | -0.5405 | 0.01919 | -0.0131 | -28.1657
-5 | -0.4902 | 0.01645 | -0.0128 | -29.7994
-4.5 | -0.414 | 0.01428 | -0.0175 | -28.9916
-4 | -0.3425 | 0.01262 | -0.0212 | -27.1395
-3.5 | -0.2971 | 0.00937 | -0.0211 | -31.7076
-3 | -0.2525 | 0.0088 | -0.0181 | -28.6932
-2.5 | -0.2046 | 0.00879 | -0.0156 | -23.2765
-2 | -0.1588 | 0.00897 | -0.0121 | -17.7035
-1.5 | -0.1093 | 0.00903 | -0.0098 | -12.1041
-1 | -0.0577 | 0.00901 | -0.0083 | -6.404
-0.5 | -0.0062 | 0.00899 | -0.0068 | -0.68966
0 | 0.0457 | 0.00898 | -0.0055 | 5.0891
0.5 | 0.0965 | 0.00897 | -0.0039 | 10.7581
1 | 0.147 | 0.00896 | -0.0021 | 16.4062
1.5 | 0.1987 | 0.00896 | -0.0007 | 22.1763
2 | 0.2593 | 0.00896 | -0.0011 | 28.9397
2.5 | 0.3297 | 0.00898 | -0.0039 | 36.7149
3 | 0.4097 | 0.00892 | -0.0086 | 45.9305
3.5 | 0.4906 | 0.00883 | -0.0138 | 55.5606
4 | 0.5315 | 0.00897 | -0.0113 | 59.2531
4.5 | 0.571 | 0.00957 | -0.0086 | 59.6656
5 | 0.6002 | 0.01294 | -0.0061 | 46.3833
5.5 | 0.6449 | 0.01472 | -0.0046 | 43.8111
6 | 0.6885 | 0.01676 | -0.0031 | 41.08
6.5 | 0.7345 | 0.01869 | -0.0017 | 39.2991
7 | 0.7803 | 0.02211 | -0.0002 | 35.2917
7.5 | 0.8284 | 0.02547 | 0.0012 | 32.5245
8 | 0.8727 | 0.02886 | 0.0024 | 30.2391
8.5 | 0.9018 | 0.03686 | 0.0056 | 24.4655
9.5 | 0.8739 | 0.06185 | 0.0128 | 14.1293
10.5 | 0.7722 | 0.0847 | 0.0023 | 9.1169
11 | 0.7413 | 0.10263 | -0.0111 | 7.223
11.5 | 0.7483 | 0.10973 | -0.013 | 6.8195
12 | 0.7404 | 0.12178 | -0.0164 | 6.0798
12.5 | 0.7259 | 0.13678 | -0.0286 | 5.3071
13 | 0.7262 | 0.14726 | -0.0351 | 4.9314
13.5 | 0.7389 | 0.15456 | -0.0377 | 4.7807
14 | 0.7509 | 0.16394 | -0.0385 | 4.5803
14.5 | 0.7575 | 0.17382 | -0.0448 | 4.358
15 | 0.7591 | 0.18337 | -0.0534 | 4.1397
15.5 | 0.7709 | 0.19156 | -0.058 | 4.0243
16 | 0.7863 | 0.19894 | -0.0618 | 3.9524
16.5 | 0.8084 | 0.20591 | -0.0633 | 3.926
17 | 0.8211 | 0.21595 | -0.0675 | 3.8023
17.5 | 0.8279 | 0.22299 | -0.0756 | 3.7127
18 | 0.8433 | 0.23049 | -0.0803 | 3.6587
18.5 | 0.8601 | 0.23753 | -0.0846 | 3.621
19 | 0.8781 | 0.24418 | -0.088 | 3.5961
19.5 | 0.901 | 0.25469 | -0.0891 | 3.5376
20 | 0.913 | 0.26085 | -0.0955 | 3.5001

## 21. Re 250k Mach 0.25 (1)
BIGFOIL.COM POLAR EXPORT
NACA63-110 a=0.0
NACA63-110 a=0.0 |  |  |  | Cl Max: | 0.72 | at alpha= | 9 | deg
JavaFoil+Calcfoil stall+Eppler ext transition |  |  |  | L/D Max: | 57.676 | at alpha= | 3.5 | deg
Re: | 250000 |  |  | Cd Min: | 0.00769 | at alpha= | 0.5 | deg
Mach: | 0.25 |  |  | Cl=0 at alpha= | -0.48361 | deg
|  |  |  | @ Cl=0.1, Cd= | 0.0076963
|  |  |  | @ Cl=0.4, Cd= | 0.2636
|  |  |  | @ Cl=0.6, Cd= | 0.2636
alpha (deg) | Cl | Cd | Cm | Cl/Cd
-14 | -0.229 | 0.17884 | 0.001 | -1.278
-13.5 | -0.296 | 0.15898 | 0.001 | -1.859
-13 | -0.354 | 0.15307 | 0.001 | -2.316
-12.5 | -0.408 | 0.13789 | 0.001 | -2.958
-12 | -0.456 | 0.14423 | 0.001 | -3.163
-11.5 | -0.499 | 0.1269 | 0.001 | -3.933
-11 | -0.536 | 0.10639 | 0 | -5.037
-10.5 | -0.566 | 0.09586 | 0 | -5.903
-10 | -0.588 | 0.08594 | 0 | -6.847
-9.5 | -0.603 | 0.0798 | 0 | -7.558
-9 | -0.61 | 0.07048 | 0 | -8.654
-8.5 | -0.609 | 0.06406 | 0 | -9.504
-8 | -0.6 | 0.05912 | 0 | -10.151
-7.5 | -0.584 | 0.05555 | -0.001 | -10.519
-7 | -0.562 | 0.05072 | -0.001 | -11.08
-6.5 | -0.534 | 0.04686 | -0.001 | -11.398
-6 | -0.501 | 0.04373 | -0.001 | -11.467
-5.5 | -0.465 | 0.04108 | -0.001 | -11.315
-5 | -0.425 | 0.03864 | -0.002 | -10.992
-4.5 | -0.382 | 0.03644 | -0.002 | -10.477
-4 | -0.418 | 0.01165 | -0.004 | -35.893
-3.5 | -0.361 | 0.01132 | -0.005 | -31.886
-3 | -0.302 | 0.01074 | -0.005 | -28.167
-2.5 | -0.243 | 0.01047 | -0.006 | -23.232
-2 | -0.183 | 0.00796 | -0.006 | -23.053
-1.5 | -0.123 | 0.00786 | -0.006 | -15.674
-1 | -0.063 | 0.0078 | -0.007 | -8.045
-0.5 | -0.002 | 0.00777 | -0.007 | -0.275
0 | 0.059 | 0.00771 | -0.008 | 7.591
0.5 | 0.119 | 0.00769 | -0.008 | 15.491
1 | 0.18 | 0.00774 | -0.009 | 23.22
1.5 | 0.24 | 0.00781 | -0.009 | 30.744
2 | 0.3 | 0.00786 | -0.009 | 38.199
2.5 | 0.36 | 0.00795 | -0.01 | 45.293
3 | 0.42 | 0.0081 | -0.01 | 51.776
3.5 | 0.478 | 0.00829 | -0.011 | 57.676
4 | 0.535 | 0.0107 | -0.011 | 50.042
4.5 | 0.592 | 0.01105 | -0.012 | 53.542
5 | 0.645 | 0.0133 | -0.012 | 48.49
5.5 | 0.695 | 0.01376 | -0.012 | 50.488
6 | 0.599 | 0.04183 | -0.006 | 14.314
6.5 | 0.632 | 0.04496 | -0.006 | 14.062
7 | 0.662 | 0.04809 | -0.006 | 13.755
7.5 | 0.686 | 0.05203 | -0.006 | 13.179
8 | 0.704 | 0.05612 | -0.005 | 12.541
8.5 | 0.715 | 0.06163 | -0.005 | 11.608
9 | 0.72 | 0.06699 | -0.005 | 10.744
9.5 | 0.716 | 0.07382 | -0.005 | 9.705
10 | 0.705 | 0.07959 | -0.005 | 8.861
10.5 | 0.686 | 0.09005 | -0.005 | 7.619
11 | 0.659 | 0.09878 | -0.006 | 6.673
11.5 | 0.625 | 0.11531 | -0.006 | 5.419
12 | 0.576 | 0.13058 | -0.006 | 4.412
12.5 | 0.517 | 0.14317 | -0.006 | 3.609
13 | 0.451 | 0.18124 | -0.006 | 2.489
13.5 | 0.38 | 0.21296 | -0.006 | 1.785
14 | 0.303 | 0.2636 | -0.007 | 1.149

## 22. Re 250k Mach 0.25 (2)
BIGFOIL.COM POLAR EXPORT
NACA63-110 a=0.0
NACA63-110 a=0.0 |  |  |  | Cl Max: | 0.9338 | at alpha= | 20 | deg
XFOIL ncrit=9 |  |  |  | L/D Max: | 59.7935 | at alpha= | 4 | deg
Re: | 250000 |  |  | Cd Min: | 0.26745 | at alpha= | 20 | deg
Mach: | 0.25 |  |  | Cl=0 at alpha= | -0.44727 | deg
|  |  |  | @ Cl=0.1, Cd= | 0.00913
|  |  |  | @ Cl=0.4, Cd= | 0.0090893
|  |  |  | @ Cl=0.6, Cd= | 0.012226
alpha (deg) | Cl | Cd | Cm | Cl/Cd
-20 | -0.8737 | 0.26472 | 0.0891 | -3.3005
-19.5 | -0.8507 | 0.2539 | 0.0871 | -3.3505
-19 | -0.8316 | 0.24707 | 0.0833 | -3.3658
-18.5 | -0.8135 | 0.24017 | 0.079 | -3.3872
-18 | -0.7953 | 0.23289 | 0.0742 | -3.4149
-17.5 | -0.7809 | 0.22655 | 0.0677 | -3.4469
-17 | -0.7708 | 0.22076 | 0.0611 | -3.4916
-16.5 | -0.7496 | 0.21007 | 0.0583 | -3.5683
-16 | -0.7281 | 0.20235 | 0.0562 | -3.5982
-15.5 | -0.7109 | 0.19506 | 0.0523 | -3.6445
-15 | -0.6951 | 0.18741 | 0.048 | -3.709
-14.5 | -0.6904 | 0.1806 | 0.0399 | -3.8228
-14 | -0.6806 | 0.17239 | 0.0339 | -3.948
-13.5 | -0.6595 | 0.16216 | 0.0337 | -4.067
-13 | -0.6436 | 0.15463 | 0.031 | -4.1622
-12.5 | -0.6325 | 0.14658 | 0.027 | -4.315
-12 | -0.6302 | 0.13735 | 0.0198 | -4.5883
-11.5 | -0.6292 | 0.12772 | 0.012 | -4.9264
-11 | -0.6283 | 0.11622 | 0.0085 | -5.4061
-10.5 | -0.61 | 0.11055 | 0.0089 | -5.5179
-10 | -0.6091 | 0.10121 | 0.0035 | -6.0182
-9.5 | -0.6251 | 0.08709 | -0.0101 | -7.1776
-8.5 | -0.6936 | 0.0686 | -0.0233 | -10.1108
-8 | -0.6953 | 0.05657 | -0.0248 | -12.291
-7.5 | -0.6805 | 0.04997 | -0.0246 | -13.6182
-7 | -0.6704 | 0.04268 | -0.0237 | -15.7076
-6.5 | -0.638 | 0.02972 | -0.0204 | -21.467
-6 | -0.5959 | 0.02461 | -0.0183 | -24.2137
-5.5 | -0.5598 | 0.0208 | -0.0146 | -26.9135
-5 | -0.4955 | 0.01751 | -0.0162 | -28.2981
-4.5 | -0.418 | 0.01483 | -0.0205 | -28.1861
-4 | -0.3475 | 0.01299 | -0.0234 | -26.7513
-3 | -0.2616 | 0.00899 | -0.0186 | -29.099
-2.5 | -0.2123 | 0.00893 | -0.0159 | -23.7738
-2 | -0.164 | 0.00908 | -0.0125 | -18.0617
-1.5 | -0.1133 | 0.00919 | -0.01 | -12.3286
-1 | -0.0596 | 0.00916 | -0.0086 | -6.5066
-0.5 | -0.0056 | 0.00914 | -0.0073 | -0.61269
0 | 0.0475 | 0.00913 | -0.0057 | 5.2026
0.5 | 0.1009 | 0.00913 | -0.0044 | 11.0515
1 | 0.1533 | 0.00912 | -0.0027 | 16.8092
1.5 | 0.2061 | 0.00912 | -0.001 | 22.5987
2 | 0.2637 | 0.00912 | -0.0004 | 28.9145
2.5 | 0.3352 | 0.00913 | -0.0028 | 36.7141
3 | 0.4147 | 0.00908 | -0.0069 | 45.6718
3.5 | 0.4973 | 0.00901 | -0.0117 | 55.1942
4 | 0.5501 | 0.0092 | -0.0112 | 59.7935
4.5 | 0.5827 | 0.01058 | -0.0074 | 55.0756
5 | 0.6155 | 0.0137 | -0.0049 | 44.927
5.5 | 0.6612 | 0.01547 | -0.0032 | 42.7408
6 | 0.7053 | 0.01782 | -0.0011 | 39.5791
6.5 | 0.7511 | 0.02077 | 0.0006 | 36.1627
7 | 0.8008 | 0.02425 | 0.0024 | 33.0227
7.5 | 0.8461 | 0.02834 | 0.0043 | 29.8553
8 | 0.8813 | 0.03368 | 0.0067 | 26.1669
8.5 | 0.891 | 0.0428 | 0.0104 | 20.8178
9 | 0.8807 | 0.05359 | 0.0126 | 16.434
10.5 | 0.753 | 0.09151 | 0.0005 | 8.2286
11 | 0.7172 | 0.11132 | -0.0171 | 6.4427
11.5 | 0.7159 | 0.12168 | -0.0225 | 5.8835
12 | 0.7281 | 0.1289 | -0.0242 | 5.6486
12.5 | 0.7302 | 0.14007 | -0.0273 | 5.2131
13 | 0.7229 | 0.15209 | -0.0381 | 4.7531
13.5 | 0.7333 | 0.16045 | -0.0422 | 4.5703
14 | 0.7532 | 0.16717 | -0.0433 | 4.5056
14.5 | 0.7637 | 0.17821 | -0.0468 | 4.2854
15 | 0.7691 | 0.18719 | -0.0547 | 4.1087
15.5 | 0.7781 | 0.19566 | -0.0612 | 3.9768
16 | 0.7938 | 0.20346 | -0.0655 | 3.9015
16.5 | 0.8119 | 0.21066 | -0.0689 | 3.8541
17 | 0.8347 | 0.22089 | -0.0702 | 3.7788
17.5 | 0.8426 | 0.22752 | -0.0781 | 3.7034
18 | 0.8574 | 0.23512 | -0.0841 | 3.6466
18.5 | 0.8751 | 0.24258 | -0.0887 | 3.6075
19 | 0.8932 | 0.24959 | -0.0929 | 3.5787
19.5 | 0.9142 | 0.25747 | -0.0951 | 3.5507
20 | 0.9338 | 0.26745 | -0.0991 | 3.4915

## 23. Re 250k Mach 0.50 (1)
BIGFOIL.COM POLAR EXPORT
NACA63-110 a=0.0
NACA63-110 a=0.0 |  |  |  | Cl Max: | 1.072 | at alpha= | 20 | deg
JavaFoil+Calcfoil stall+Eppler ext transition |  |  |  | L/D Max: | 57.741 | at alpha= | 3 | deg
Re: | 250000 |  |  | Cd Min: | 0.00795 | at alpha= | -0.5 | deg
Mach: | 0.5 |  |  | Cl=0 at alpha= | -0.48507 | deg
|  |  |  | @ Cl=0.1, Cd= | 0.00799
|  |  |  | @ Cl=0.4, Cd= | 0.0079663
|  |  |  | @ Cl=0.6, Cd= | 0.0417
alpha (deg) | Cl | Cd | Cm | Cl/Cd
-20 | -1.045 | 0.26207 | 0.005 | -3.988
-19.5 | -1.019 | 0.25599 | 0.004 | -3.981
-19 | -0.993 | 0.25018 | 0.004 | -3.971
-18.5 | -0.965 | 0.23803 | 0.004 | -4.054
-18 | -0.939 | 0.23448 | 0.004 | -4.003
-17.5 | -0.912 | 0.22552 | 0.003 | -4.046
-17 | -0.886 | 0.21849 | 0.003 | -4.057
-16.5 | -0.86 | 0.2139 | 0.003 | -4.022
-16 | -0.832 | 0.20551 | 0.003 | -4.049
-15.5 | -0.805 | 0.2028 | 0.003 | -3.972
-15 | -0.779 | 0.19807 | 0.002 | -3.933
-14.5 | -0.753 | 0.19391 | 0.002 | -3.882
-14 | -0.726 | 0.19006 | 0.002 | -3.822
-13.5 | -0.698 | 0.16992 | 0.002 | -4.11
-13 | -0.672 | 0.17118 | 0.001 | -3.924
-12.5 | -0.645 | 0.15711 | 0.001 | -4.107
-12 | -0.619 | 0.15326 | 0.001 | -4.037
-11.5 | -0.592 | 0.15926 | 0.001 | -3.718
-11 | -0.565 | 0.14586 | 0.001 | -3.871
-10.5 | -0.538 | 0.14043 | 0 | -3.83
-10 | -0.511 | 0.13458 | 0 | -3.798
-9.5 | -0.484 | 0.12287 | 0 | -3.943
-9 | -0.458 | 0.11989 | 0 | -3.818
-8.5 | -0.43 | 0.11484 | 0 | -3.748
-8 | -0.404 | 0.10912 | 0 | -3.698
-7.5 | -0.377 | 0.11584 | -0.001 | -3.253
-7 | -0.35 | 0.10062 | -0.001 | -3.479
-6.5 | -0.323 | 0.09403 | -0.001 | -3.434
-6 | -0.469 | 0.05431 | -0.001 | -8.638
-5.5 | -0.48 | 0.04615 | -0.001 | -10.406
-5 | -0.456 | 0.04159 | -0.002 | -10.954
-4.5 | -0.416 | 0.03827 | -0.002 | -10.858
-4 | -0.371 | 0.0357 | -0.002 | -10.378
-3.5 | -0.4 | 0.01177 | -0.005 | -33.97
-3 | -0.336 | 0.01139 | -0.006 | -29.533
-2.5 | -0.271 | 0.01093 | -0.006 | -24.813
-2 | -0.205 | 0.00823 | -0.007 | -24.874
-1.5 | -0.138 | 0.00815 | -0.007 | -16.893
-1 | -0.07 | 0.00806 | -0.008 | -8.701
-0.5 | -0.002 | 0.00795 | -0.008 | -0.3
0 | 0.065 | 0.00799 | -0.009 | 8.194
0.5 | 0.133 | 0.00799 | -0.009 | 16.657
1 | 0.201 | 0.00802 | -0.01 | 25.038
1.5 | 0.268 | 0.00808 | -0.01 | 33.216
2 | 0.335 | 0.00817 | -0.011 | 41.051
2.5 | 0.402 | 0.00796 | -0.011 | 50.505
3 | 0.468 | 0.0081 | -0.012 | 57.741
3.5 | 0.531 | 0.01282 | -0.012 | 41.416
4 | 0.592 | 0.01345 | -0.012 | 44.016
4.5 | 0.65 | 0.01418 | -0.013 | 45.809
5 | 0.569 | 0.03871 | -0.006 | 14.696
5.5 | 0.6 | 0.0417 | -0.006 | 14.397
6 | 0.616 | 0.04619 | -0.006 | 13.335
6.5 | 0.589 | 0.05334 | -0.005 | 11.051
7 | 0.398 | 0.08612 | -0.005 | 4.622
7.5 | 0.424 | 0.10319 | -0.005 | 4.112
8 | 0.451 | 0.10513 | -0.006 | 4.29
8.5 | 0.477 | 0.11488 | -0.006 | 4.153
9 | 0.503 | 0.11739 | -0.006 | 4.286
9.5 | 0.53 | 0.12204 | -0.008 | 4.344
10 | 0.556 | 0.1257 | -0.008 | 4.425
10.5 | 0.582 | 0.14842 | -0.008 | 3.922
11 | 0.608 | 0.1425 | -0.008 | 4.267
11.5 | 0.635 | 0.15084 | -0.009 | 4.211
12 | 0.661 | 0.16309 | -0.009 | 4.052
12.5 | 0.687 | 0.16652 | -0.009 | 4.123
13 | 0.712 | 0.16453 | -0.01 | 4.33
13.5 | 0.739 | 0.17934 | -0.011 | 4.123
14 | 0.765 | 0.19254 | -0.011 | 3.974
14.5 | 0.791 | 0.18368 | -0.011 | 4.305
15 | 0.816 | 0.20088 | -0.011 | 4.063
15.5 | 0.842 | 0.20847 | -0.012 | 4.039
16 | 0.869 | 0.21064 | -0.013 | 4.126
16.5 | 0.894 | 0.22637 | -0.013 | 3.95
17 | 0.92 | 0.22811 | -0.013 | 4.032
17.5 | 0.945 | 0.23117 | -0.013 | 4.088
18 | 0.972 | 0.24816 | -0.014 | 3.918
18.5 | 0.997 | 0.25152 | -0.014 | 3.965
19 | 1.022 | 0.2588 | -0.015 | 3.95
19.5 | 1.047 | 0.26139 | -0.015 | 4.006
20 | 1.072 | 0.26564 | -0.015 | 4.036

## 24. Re 250k Mach 0.50 (2)
BIGFOIL.COM POLAR EXPORT
NACA63-110 a=0.0
NACA63-110 a=0.0 |  |  |  | Cl Max: | 1.0202 | at alpha= | 20 | deg
XFOIL ncrit=9 |  |  |  | L/D Max: | 54.3852 | at alpha= | 3.5 | deg
Re: | 250000 |  |  | Cd Min: | 0.2931 | at alpha= | 20 | deg
Mach: | 0.5 |  |  | Cl=0 at alpha= | -0.45753 | deg
|  |  |  | @ Cl=0.1, Cd= | 0.0097969
|  |  |  | @ Cl=0.4, Cd= | 0.0098032
|  |  |  | @ Cl=0.6, Cd= | 0.012266
alpha (deg) | Cl | Cd | Cm | Cl/Cd
-20 | -0.9536 | 0.2879 | 0.1111 | -3.3123
-19.5 | -0.9309 | 0.27944 | 0.1057 | -3.3313
-19 | -0.9077 | 0.27088 | 0.0999 | -3.3509
-18.5 | -0.8877 | 0.26416 | 0.0924 | -3.3605
-18 | -0.8701 | 0.25781 | 0.085 | -3.375
-17.5 | -0.8424 | 0.245 | 0.0823 | -3.4384
-17 | -0.8185 | 0.23605 | 0.0783 | -3.4675
-16.5 | -0.796 | 0.22763 | 0.0734 | -3.4969
-16 | -0.774 | 0.21912 | 0.0682 | -3.5323
-15.5 | -0.7556 | 0.21148 | 0.0612 | -3.5729
-15 | -0.7449 | 0.20536 | 0.0532 | -3.6273
-14.5 | -0.7134 | 0.19286 | 0.0524 | -3.6991
-14 | -0.6921 | 0.18449 | 0.0483 | -3.7514
-13.5 | -0.6728 | 0.17603 | 0.0436 | -3.8221
-13 | -0.663 | 0.16838 | 0.0358 | -3.9375
-12.5 | -0.653 | 0.16 | 0.0285 | -4.0812
-12 | -0.6287 | 0.14908 | 0.0277 | -4.2172
-11.5 | -0.6092 | 0.14106 | 0.0249 | -4.3187
-11 | -0.6071 | 0.13249 | 0.0162 | -4.5822
-10.5 | -0.6036 | 0.12224 | 0.0091 | -4.9378
-10 | -0.5817 | 0.11373 | 0.0098 | -5.1147
-9.5 | -0.5708 | 0.10537 | 0.0062 | -5.4171
-9 | -0.584 | 0.09418 | -0.0075 | -6.2009
-8.5 | -0.5786 | 0.08407 | -0.0098 | -6.8824
-8 | -0.571 | 0.07593 | -0.0125 | -7.5201
-7.5 | -0.5912 | 0.06006 | -0.0263 | -9.8435
-6.5 | -0.63 | 0.0419 | -0.0314 | -15.0358
-6 | -0.6183 | 0.03447 | -0.03 | -17.9373
-5.5 | -0.5991 | 0.02842 | -0.0265 | -21.0802
-5 | -0.5185 | 0.02214 | -0.0306 | -23.4192
-4.5 | -0.4418 | 0.0176 | -0.0324 | -25.1023
-4 | -0.3803 | 0.01546 | -0.0301 | -24.599
-3.5 | -0.3327 | 0.01363 | -0.026 | -24.4094
-3 | -0.2837 | 0.01202 | -0.0224 | -23.6023
-2.5 | -0.245 | 0.00957 | -0.0182 | -25.6008
-2 | -0.187 | 0.00957 | -0.015 | -19.5402
-1.5 | -0.1301 | 0.00985 | -0.0112 | -13.2081
-1 | -0.0676 | 0.00982 | -0.0098 | -6.8839
-0.5 | -0.0053 | 0.00979 | -0.0085 | -0.54137
0 | 0.0571 | 0.00979 | -0.0074 | 5.8325
0.5 | 0.119 | 0.0098 | -0.0061 | 12.1429
1 | 0.18 | 0.00982 | -0.0046 | 18.3299
1.5 | 0.2405 | 0.00985 | -0.0029 | 24.4162
2 | 0.3004 | 0.00986 | -0.0008 | 30.4665
2.5 | 0.3649 | 0.00984 | 0.0006 | 37.0833
3 | 0.4413 | 0.00976 | -0.0002 | 45.2152
3.5 | 0.5308 | 0.00976 | -0.0035 | 54.3852
4 | 0.6084 | 0.01257 | -0.0082 | 48.401
4.5 | 0.6328 | 0.01454 | -0.0019 | 43.5213
5 | 0.6744 | 0.01677 | 0.0022 | 40.2147
5.5 | 0.7208 | 0.01971 | 0.0059 | 36.5703
6 | 0.7732 | 0.0234 | 0.0092 | 33.0427
6.5 | 0.8101 | 0.02884 | 0.0125 | 28.0895
7 | 0.8269 | 0.035 | 0.0165 | 23.6257
7.5 | 0.818 | 0.04138 | 0.0206 | 19.768
8 | 0.7928 | 0.04871 | 0.0213 | 16.2759
8.5 | 0.765 | 0.05813 | 0.0168 | 13.1602
9 | 0.7366 | 0.07035 | 0.0078 | 10.4705
10.5 | 0.693 | 0.11733 | -0.0217 | 5.9064
11 | 0.7008 | 0.12717 | -0.026 | 5.5107
11.5 | 0.718 | 0.13715 | -0.0267 | 5.2351
12 | 0.7115 | 0.14847 | -0.0382 | 4.7922
12.5 | 0.7227 | 0.15785 | -0.0438 | 4.5784
13 | 0.7429 | 0.16632 | -0.0467 | 4.4667
13.5 | 0.7632 | 0.17688 | -0.0494 | 4.3148
14 | 0.7686 | 0.18559 | -0.059 | 4.1414
14.5 | 0.7882 | 0.19429 | -0.0636 | 4.0568
15 | 0.8132 | 0.2031 | -0.0663 | 4.0039
15.5 | 0.8372 | 0.21484 | -0.0694 | 3.8969
16 | 0.8477 | 0.22207 | -0.0783 | 3.8173
16.5 | 0.8667 | 0.23078 | -0.085 | 3.7555
17 | 0.8884 | 0.23948 | -0.0901 | 3.7097
17.5 | 0.9138 | 0.24857 | -0.0932 | 3.6762
18 | 0.938 | 0.26025 | -0.0972 | 3.6042
18.5 | 0.954 | 0.26686 | -0.1057 | 3.5749
19 | 0.9756 | 0.27557 | -0.1124 | 3.5403
19.5 | 0.9973 | 0.28429 | -0.1178 | 3.508
20 | 1.0202 | 0.2931 | -0.1234 | 3.4807

## 25. Re 500k Mach 0.00 (1)
BIGFOIL.COM POLAR EXPORT
NACA63-110 a=0.0
NACA63-110 a=0.0 |  |  |  | Cl Max: | 0.843 | at alpha= | 7.5 | deg
JavaFoil+Calcfoil stall+Eppler ext transition |  |  |  | L/D Max: | 71.526 | at alpha= | 3.5 | deg
Re: | 500000 |  |  | Cd Min: | 0.0061 | at alpha= | 0 | deg
Mach: | 0 |  |  | Cl=0 at alpha= | -0.48305 | deg
|  |  |  | @ Cl=0.1, Cd= | 0.0061
|  |  |  | @ Cl=0.4, Cd= | 0.0063615
|  |  |  | @ Cl=0.6, Cd= | 0.0094215
alpha (deg) | Cl | Cd | Cm | Cl/Cd
-15.5 | -0.543 | 0.15063 | 0.002 | -3.607
-15 | -0.567 | 0.14221 | 0.001 | -3.99
-14.5 | -0.587 | 0.13044 | 0.001 | -4.498
-14 | -0.605 | 0.1265 | 0.001 | -4.783
-13.5 | -0.622 | 0.11896 | 0.001 | -5.228
-13 | -0.637 | 0.11037 | 0.001 | -5.773
-12.5 | -0.65 | 0.10009 | 0.001 | -6.499
-12 | -0.661 | 0.09499 | 0.001 | -6.96
-11.5 | -0.669 | 0.08674 | 0.001 | -7.712
-11 | -0.673 | 0.08343 | 0 | -8.07
-10.5 | -0.674 | 0.07507 | 0 | -8.976
-10 | -0.67 | 0.06963 | 0 | -9.627
-9.5 | -0.663 | 0.06608 | 0 | -10.029
-9 | -0.651 | 0.06051 | 0 | -10.753
-8.5 | -0.634 | 0.05667 | 0 | -11.193
-8 | -0.613 | 0.05309 | 0 | -11.556
-7.5 | -0.588 | 0.04983 | -0.001 | -11.809
-7 | -0.56 | 0.04661 | -0.001 | -12.009
-6.5 | -0.528 | 0.04341 | -0.001 | -12.155
-6 | -0.493 | 0.04075 | -0.001 | -12.095
-5.5 | -0.565 | 0.01076 | -0.003 | -52.549
-5 | -0.515 | 0.01051 | -0.003 | -48.954
-4.5 | -0.461 | 0.01016 | -0.004 | -45.393
-4 | -0.406 | 0.00988 | -0.004 | -41.099
-3.5 | -0.35 | 0.00957 | -0.005 | -36.586
-3 | -0.293 | 0.00933 | -0.005 | -31.434
-2.5 | -0.236 | 0.00905 | -0.005 | -26.061
-2 | -0.178 | 0.00653 | -0.006 | -27.216
-1.5 | -0.119 | 0.00624 | -0.006 | -19.134
-1 | -0.061 | 0.00619 | -0.007 | -9.821
-0.5 | -0.002 | 0.00613 | -0.007 | -0.337
0 | 0.057 | 0.0061 | -0.008 | 9.29
0.5 | 0.115 | 0.0061 | -0.008 | 18.908
1 | 0.174 | 0.00614 | -0.008 | 28.351
1.5 | 0.233 | 0.00616 | -0.009 | 37.772
2 | 0.291 | 0.00623 | -0.009 | 46.68
2.5 | 0.349 | 0.0063 | -0.01 | 55.383
3 | 0.407 | 0.00637 | -0.01 | 63.815
3.5 | 0.464 | 0.00648 | -0.01 | 71.526
4 | 0.52 | 0.00952 | -0.011 | 54.577
4.5 | 0.575 | 0.00928 | -0.011 | 61.945
5 | 0.628 | 0.00958 | -0.012 | 65.54
5.5 | 0.678 | 0.00993 | -0.012 | 68.31
6 | 0.725 | 0.01211 | -0.012 | 59.893
6.5 | 0.769 | 0.01261 | -0.013 | 61.007
7 | 0.656 | 0.04429 | -0.007 | 14.811
7.5 | 0.843 | 0.01365 | -0.014 | 61.722
8 | 0.71 | 0.05121 | -0.006 | 13.865
8.5 | 0.731 | 0.0549 | -0.006 | 13.313
9 | 0.748 | 0.05869 | -0.006 | 12.749
9.5 | 0.761 | 0.06349 | -0.006 | 11.99
10 | 0.77 | 0.06834 | -0.006 | 11.263
10.5 | 0.774 | 0.07282 | -0.006 | 10.631
11 | 0.774 | 0.07883 | -0.006 | 9.819
11.5 | 0.77 | 0.0845 | -0.006 | 9.113
12 | 0.758 | 0.09051 | -0.006 | 8.377
12.5 | 0.74 | 0.09773 | -0.006 | 7.573

## 26. Re 500k Mach 0.00 (2)
BIGFOIL.COM POLAR EXPORT
NACA63-110 a=0.0
NACA63-110 a=0.0 |  |  |  | Cl Max: | 1.0069 | at alpha= | 10 | deg
XFOIL ncrit=9 |  |  |  | L/D Max: | 68.2427 | at alpha= | 4 | deg
Re: | 500000 |  |  | Cd Min: | 0.25468 | at alpha= | -20 | deg
Mach: | 0 |  |  | Cl=0 at alpha= | -0.47307 | deg
|  |  |  | @ Cl=0.1, Cd= | 0.006417
|  |  |  | @ Cl=0.4, Cd= | 0.0066894
|  |  |  | @ Cl=0.6, Cd= | 0.010763
alpha (deg) | Cl | Cd | Cm | Cl/Cd
-20 | -0.8506 | 0.25468 | 0.0888 | -3.3399
-19.5 | -0.8336 | 0.24842 | 0.0846 | -3.3556
-19 | -0.8163 | 0.24173 | 0.0802 | -3.3769
-18.5 | -0.7993 | 0.23452 | 0.0758 | -3.4082
-18 | -0.7845 | 0.2267 | 0.0697 | -3.4605
-17.5 | -0.7719 | 0.21923 | 0.0641 | -3.521
-17 | -0.7529 | 0.21108 | 0.0618 | -3.5669
-16.5 | -0.7362 | 0.20448 | 0.0583 | -3.6004
-16 | -0.7205 | 0.19742 | 0.0543 | -3.6496
-15.5 | -0.7057 | 0.18979 | 0.0502 | -3.7183
-15 | -0.696 | 0.18083 | 0.0439 | -3.8489
-14.5 | -0.6861 | 0.17179 | 0.0385 | -3.9938
-14 | -0.6793 | 0.16118 | 0.0341 | -4.2145
-13.5 | -0.6633 | 0.15472 | 0.032 | -4.2871
-13 | -0.6505 | 0.14763 | 0.0288 | -4.4063
-12.5 | -0.6424 | 0.13903 | 0.0244 | -4.6206
-12 | -0.6407 | 0.1276 | 0.017 | -5.0212
-11.5 | -0.6381 | 0.11698 | 0.0112 | -5.4548
-11 | -0.6412 | 0.10465 | 0.0044 | -6.1271
-10.5 | -0.6771 | 0.08342 | -0.0088 | -8.1168
-10 | -0.7095 | 0.06977 | -0.0208 | -10.1691
-9.5 | -0.7378 | 0.06332 | -0.022 | -11.6519
-9 | -0.767 | 0.05259 | -0.0218 | -14.5845
-8.5 | -0.7542 | 0.04688 | -0.0212 | -16.0879
-8 | -0.7332 | 0.0413 | -0.0203 | -17.753
-7.5 | -0.7199 | 0.02741 | -0.0164 | -26.2641
-7 | -0.6789 | 0.0218 | -0.0148 | -31.1422
-6.5 | -0.6306 | 0.0186 | -0.0139 | -33.9032
-6 | -0.5772 | 0.01543 | -0.0143 | -37.4076
-5.5 | -0.5109 | 0.01367 | -0.0171 | -37.3738
-5 | -0.4625 | 0.01259 | -0.0156 | -36.7355
-4.5 | -0.4182 | 0.01129 | -0.0133 | -37.0416
-4 | -0.3683 | 0.0106 | -0.0121 | -34.7453
-3.5 | -0.3177 | 0.00973 | -0.0111 | -32.6516
-3 | -0.2734 | 0.00734 | -0.0104 | -37.248
-2.5 | -0.2216 | 0.00673 | -0.0097 | -32.9272
-2 | -0.1674 | 0.00655 | -0.0092 | -25.5573
-1.5 | -0.1137 | 0.00646 | -0.0084 | -17.6006
-1 | -0.059 | 0.00644 | -0.0078 | -9.1615
-0.5 | -0.003 | 0.00641 | -0.0077 | -0.46802
0 | 0.0527 | 0.0064 | -0.0075 | 8.2344
0.5 | 0.1085 | 0.00642 | -0.0074 | 16.9003
1 | 0.1634 | 0.00644 | -0.007 | 25.3727
1.5 | 0.2185 | 0.00646 | -0.0066 | 33.8235
2 | 0.2724 | 0.00651 | -0.006 | 41.8433
2.5 | 0.3254 | 0.00656 | -0.0051 | 49.6037
3 | 0.3763 | 0.00662 | -0.0037 | 56.8429
3.5 | 0.4275 | 0.00677 | -0.0025 | 63.1462
4 | 0.4893 | 0.00717 | -0.0039 | 68.2427
4.5 | 0.5559 | 0.00902 | -0.008 | 61.6297
5 | 0.6012 | 0.01081 | -0.0075 | 55.6152
5.5 | 0.6496 | 0.01206 | -0.0067 | 53.864
6 | 0.7004 | 0.01294 | -0.0062 | 54.1267
6.5 | 0.746 | 0.01472 | -0.005 | 50.6793
7 | 0.7937 | 0.01609 | -0.0041 | 49.3288
7.5 | 0.8351 | 0.01903 | -0.0026 | 43.8833
8 | 0.8823 | 0.02085 | -0.0016 | 42.3165
8.5 | 0.9264 | 0.02363 | -0.0003 | 39.2044
9 | 0.9684 | 0.02554 | 0.0007 | 37.917
10 | 1.0069 | 0.03812 | 0.0063 | 26.414
10.5 | 0.996 | 0.04532 | 0.0104 | 21.9771
11 | 0.8475 | 0.07106 | 0.0098 | 11.9265
11.5 | 0.7715 | 0.09791 | -0.0102 | 7.8797
12 | 0.7486 | 0.11579 | -0.0205 | 6.4652
12.5 | 0.7406 | 0.12899 | -0.0275 | 5.7415
13 | 0.7415 | 0.13935 | -0.0327 | 5.3211
13.5 | 0.7496 | 0.14744 | -0.0365 | 5.0841
14 | 0.7601 | 0.1546 | -0.0394 | 4.9166
14.5 | 0.7578 | 0.16783 | -0.0454 | 4.5153
15 | 0.7672 | 0.17773 | -0.0507 | 4.3167

## 27. Re 500k Mach 0.10 (1)
BIGFOIL.COM POLAR EXPORT
NACA63-110 a=0.0
NACA63-110 a=0.0 |  |  |  | Cl Max: | 0.81 | at alpha= | 7 | deg
JavaFoil+Calcfoil stall+Eppler ext transition |  |  |  | L/D Max: | 71.456 | at alpha= | 3.5 | deg
Re: | 500000 |  |  | Cd Min: | 0.00613 | at alpha= | 0 | deg
Mach: | 0.1 |  |  | Cl=0 at alpha= | -0.48305 | deg
|  |  |  | @ Cl=0.1, Cd= | 0.0061592
|  |  |  | @ Cl=0.4, Cd= | 0.0064045
|  |  |  | @ Cl=0.6, Cd= | 0.0094606
alpha (deg) | Cl | Cd | Cm | Cl/Cd
-15.5 | -0.499 | 0.15908 | 0.002 | -3.135
-15 | -0.526 | 0.1479 | 0.001 | -3.558
-14.5 | -0.549 | 0.13365 | 0.001 | -4.106
-14 | -0.57 | 0.13076 | 0.001 | -4.363
-13.5 | -0.591 | 0.11878 | 0.001 | -4.975
-13 | -0.61 | 0.11052 | 0.001 | -5.517
-12.5 | -0.626 | 0.10523 | 0.001 | -5.953
-12 | -0.641 | 0.09665 | 0.001 | -6.629
-11.5 | -0.652 | 0.09028 | 0.001 | -7.219
-11 | -0.659 | 0.08278 | 0 | -7.964
-10.5 | -0.663 | 0.07705 | 0 | -8.602
-10 | -0.662 | 0.07104 | 0 | -9.32
-9.5 | -0.657 | 0.06628 | 0 | -9.908
-9 | -0.647 | 0.06086 | 0 | -10.627
-8.5 | -0.632 | 0.05717 | 0 | -11.054
-8 | -0.612 | 0.05285 | 0 | -11.587
-7.5 | -0.588 | 0.05005 | -0.001 | -11.757
-7 | -0.561 | 0.04675 | -0.001 | -11.989
-6.5 | -0.529 | 0.04358 | -0.001 | -12.148
-6 | -0.494 | 0.04095 | -0.001 | -12.073
-5.5 | -0.567 | 0.01078 | -0.003 | -52.613
-5 | -0.517 | 0.01052 | -0.003 | -49.146
-4.5 | -0.463 | 0.01019 | -0.004 | -45.466
-4 | -0.408 | 0.00991 | -0.004 | -41.199
-3.5 | -0.352 | 0.0096 | -0.005 | -36.662
-3 | -0.295 | 0.00931 | -0.005 | -31.639
-2.5 | -0.237 | 0.00906 | -0.005 | -26.146
-2 | -0.179 | 0.00636 | -0.006 | -28.067
-1.5 | -0.12 | 0.00623 | -0.006 | -19.25
-1 | -0.061 | 0.00622 | -0.007 | -9.824
-0.5 | -0.002 | 0.00617 | -0.007 | -0.337
0 | 0.057 | 0.00613 | -0.008 | 9.293
0.5 | 0.116 | 0.00617 | -0.008 | 18.787
1 | 0.175 | 0.00615 | -0.008 | 28.41
1.5 | 0.234 | 0.00619 | -0.009 | 37.752
2 | 0.292 | 0.00622 | -0.009 | 46.99
2.5 | 0.351 | 0.00632 | -0.01 | 55.46
3 | 0.409 | 0.00642 | -0.01 | 63.625
3.5 | 0.466 | 0.00652 | -0.01 | 71.456
4 | 0.522 | 0.00905 | -0.011 | 57.692
4.5 | 0.577 | 0.0093 | -0.011 | 62.078
5 | 0.63 | 0.00967 | -0.012 | 65.196
5.5 | 0.681 | 0.01004 | -0.012 | 67.841
6 | 0.728 | 0.01217 | -0.013 | 59.811
6.5 | 0.772 | 0.01267 | -0.013 | 60.891
7 | 0.81 | 0.01327 | -0.013 | 61.07
7.5 | 0.687 | 0.04721 | -0.007 | 14.549
8 | 0.71 | 0.05149 | -0.006 | 13.785
8.5 | 0.73 | 0.05539 | -0.006 | 13.178
9 | 0.746 | 0.05906 | -0.006 | 12.625
9.5 | 0.757 | 0.06432 | -0.006 | 11.767
10 | 0.763 | 0.06809 | -0.006 | 11.21
10.5 | 0.765 | 0.07466 | -0.006 | 10.249
11 | 0.762 | 0.08045 | -0.006 | 9.478
11.5 | 0.755 | 0.08735 | -0.006 | 8.646
12 | 0.74 | 0.09294 | -0.006 | 7.959

## 28. Re 500k Mach 0.10 (2)
BIGFOIL.COM POLAR EXPORT
NACA63-110 a=0.0
NACA63-110 a=0.0 |  |  |  | Cl Max: | 0.9963 | at alpha= | 10 | deg
XFOIL ncrit=9 |  |  |  | L/D Max: | 68.1415 | at alpha= | 4 | deg
Re: | 500000 |  |  | Cd Min: | 0.25565 | at alpha= | -20 | deg
Mach: | 0.1 |  |  | Cl=0 at alpha= | -0.47406 | deg
|  |  |  | @ Cl=0.1, Cd= | 0.0064368
|  |  |  | @ Cl=0.4, Cd= | 0.0067121
|  |  |  | @ Cl=0.6, Cd= | 0.010772
alpha (deg) | Cl | Cd | Cm | Cl/Cd
-20 | -0.8536 | 0.25565 | 0.0896 | -3.3389
-19.5 | -0.8364 | 0.24932 | 0.0854 | -3.3547
-19 | -0.8189 | 0.24257 | 0.0809 | -3.3759
-18.5 | -0.8017 | 0.23528 | 0.0764 | -3.4074
-18 | -0.7869 | 0.2275 | 0.0703 | -3.4589
-17.5 | -0.774 | 0.22002 | 0.0647 | -3.5179
-17 | -0.7545 | 0.21191 | 0.0625 | -3.5605
-16.5 | -0.7377 | 0.20525 | 0.0589 | -3.5942
-16 | -0.7218 | 0.19813 | 0.0549 | -3.6431
-15.5 | -0.7068 | 0.19045 | 0.0506 | -3.7112
-15 | -0.6972 | 0.18149 | 0.0443 | -3.8415
-14.5 | -0.6867 | 0.17252 | 0.0389 | -3.9804
-14 | -0.6789 | 0.16215 | 0.0348 | -4.1869
-13.5 | -0.6624 | 0.15564 | 0.0326 | -4.256
-13 | -0.6497 | 0.14845 | 0.0292 | -4.3766
-12.5 | -0.6415 | 0.13975 | 0.0248 | -4.5903
-12 | -0.6393 | 0.12845 | 0.0173 | -4.977
-11.5 | -0.6362 | 0.11793 | 0.0117 | -5.3947
-11 | -0.6383 | 0.1059 | 0.0051 | -6.0274
-10.5 | -0.6585 | 0.09233 | -0.0012 | -7.132
-10 | -0.7029 | 0.07029 | -0.0196 | -10
-9.5 | -0.7408 | 0.06157 | -0.0232 | -12.0318
-9 | -0.755 | 0.05456 | -0.0225 | -13.838
-8.5 | -0.7485 | 0.04845 | -0.0218 | -15.4489
-8 | -0.7309 | 0.04254 | -0.021 | -17.1815
-7.5 | -0.7208 | 0.02854 | -0.0172 | -25.2558
-7 | -0.6816 | 0.0225 | -0.0154 | -30.2933
-6.5 | -0.6338 | 0.01896 | -0.0144 | -33.4283
-6 | -0.5792 | 0.01569 | -0.0149 | -36.9152
-5.5 | -0.5132 | 0.01383 | -0.0175 | -37.1077
-5 | -0.4653 | 0.01269 | -0.0157 | -36.6667
-4.5 | -0.4208 | 0.01139 | -0.0134 | -36.9447
-4 | -0.3706 | 0.01065 | -0.0122 | -34.7981
-3.5 | -0.3196 | 0.0098 | -0.0112 | -32.6122
-3 | -0.2747 | 0.00744 | -0.0105 | -36.922
-2.5 | -0.2228 | 0.00676 | -0.0098 | -32.9586
-2 | -0.1684 | 0.00656 | -0.0092 | -25.6707
-1.5 | -0.1144 | 0.00648 | -0.0084 | -17.6543
-1 | -0.0593 | 0.00645 | -0.0079 | -9.1938
-0.5 | -0.0029 | 0.00643 | -0.0078 | -0.45101
0 | 0.053 | 0.00642 | -0.0076 | 8.2555
0.5 | 0.109 | 0.00644 | -0.0074 | 16.9255
1 | 0.1646 | 0.00646 | -0.007 | 25.4799
1.5 | 0.2198 | 0.00648 | -0.0067 | 33.9198
2 | 0.2743 | 0.00653 | -0.0061 | 42.0061
2.5 | 0.3274 | 0.00657 | -0.0051 | 49.8326
3 | 0.3788 | 0.00665 | -0.0038 | 56.9624
3.5 | 0.43 | 0.0068 | -0.0025 | 63.2353
4 | 0.4913 | 0.00721 | -0.0036 | 68.1415
4.5 | 0.5578 | 0.00918 | -0.0077 | 60.7625
5 | 0.6042 | 0.01093 | -0.0073 | 55.279
5.5 | 0.6532 | 0.01213 | -0.0065 | 53.85
6 | 0.704 | 0.01308 | -0.0059 | 53.8226
6.5 | 0.7496 | 0.01489 | -0.0047 | 50.3425
7 | 0.7975 | 0.01631 | -0.0037 | 48.8964
7.5 | 0.8394 | 0.01927 | -0.0021 | 43.5599
8 | 0.8862 | 0.02138 | -0.0009 | 41.45
8.5 | 0.9298 | 0.02434 | 0.0005 | 38.2005
9 | 0.9704 | 0.0265 | 0.0016 | 36.6189
9.5 | 0.9872 | 0.03459 | 0.0046 | 28.54
10 | 0.9963 | 0.04019 | 0.008 | 24.7897
10.5 | 0.9752 | 0.04711 | 0.0128 | 20.7005
11 | 0.8229 | 0.07541 | 0.0066 | 10.9123
11.5 | 0.7636 | 0.10062 | -0.0119 | 7.5889
12 | 0.7447 | 0.1173 | -0.0213 | 6.3487
12.5 | 0.7377 | 0.13049 | -0.0284 | 5.6533
13 | 0.7392 | 0.14084 | -0.0336 | 5.2485
13.5 | 0.7475 | 0.14904 | -0.0375 | 5.0154
14 | 0.7586 | 0.15622 | -0.0405 | 4.856
14.5 | 0.7582 | 0.16877 | -0.046 | 4.4925
15 | 0.7679 | 0.17861 | -0.0513 | 4.2993

## 29. Re 500k Mach 0.25 (1)
BIGFOIL.COM POLAR EXPORT
NACA63-110 a=0.0
NACA63-110 a=0.0 |  |  |  | Cl Max: | 0.782 | at alpha= | 6.5 | deg
JavaFoil+Calcfoil stall+Eppler ext transition |  |  |  | L/D Max: | 72.445 | at alpha= | 3.5 | deg
Re: | 500000 |  |  | Cd Min: | 0.00621 | at alpha= | 0 | deg
Mach: | 0.25 |  |  | Cl=0 at alpha= | -0.48361 | deg
|  |  |  | @ Cl=0.1, Cd= | 0.0062168
|  |  |  | @ Cl=0.4, Cd= | 0.00645
|  |  |  | @ Cl=0.6, Cd= | 0.0095344
alpha (deg) | Cl | Cd | Cm | Cl/Cd
-14 | -0.229 | 0.15098 | 0.001 | -1.515
-13.5 | -0.296 | 0.13863 | 0.001 | -2.134
-13 | -0.355 | 0.13499 | 0.001 | -2.628
-12.5 | -0.408 | 0.12229 | 0.001 | -3.337
-12 | -0.456 | 0.11279 | 0.001 | -4.048
-11.5 | -0.499 | 0.10008 | 0.001 | -4.989
-11 | -0.536 | 0.09082 | 0 | -5.903
-10.5 | -0.566 | 0.08546 | 0 | -6.623
-10 | -0.589 | 0.07637 | 0 | -7.707
-9.5 | -0.603 | 0.07234 | 0 | -8.342
-9 | -0.61 | 0.06411 | 0 | -9.518
-8.5 | -0.609 | 0.05952 | 0 | -10.235
-8 | -0.6 | 0.0552 | 0 | -10.878
-7.5 | -0.585 | 0.05122 | -0.001 | -11.412
-7 | -0.562 | 0.04742 | -0.001 | -11.854
-6.5 | -0.534 | 0.04438 | -0.001 | -12.041
-6 | -0.502 | 0.04155 | -0.001 | -12.083
-5.5 | -0.466 | 0.03878 | -0.001 | -12.015
-5 | -0.529 | 0.0107 | -0.004 | -49.378
-4.5 | -0.474 | 0.0104 | -0.004 | -45.598
-4 | -0.418 | 0.01003 | -0.004 | -41.727
-3.5 | -0.361 | 0.00976 | -0.005 | -37
-3 | -0.303 | 0.00943 | -0.005 | -32.094
-2.5 | -0.243 | 0.00919 | -0.006 | -26.461
-2 | -0.184 | 0.00639 | -0.006 | -28.704
-1.5 | -0.123 | 0.00632 | -0.006 | -19.497
-1 | -0.063 | 0.00625 | -0.007 | -10.041
-0.5 | -0.002 | 0.00624 | -0.007 | -0.343
0 | 0.059 | 0.00621 | -0.008 | 9.43
0.5 | 0.119 | 0.00622 | -0.008 | 19.163
1 | 0.18 | 0.00624 | -0.009 | 28.801
1.5 | 0.24 | 0.00623 | -0.009 | 38.574
2 | 0.3 | 0.00631 | -0.009 | 47.594
2.5 | 0.36 | 0.00639 | -0.01 | 56.374
3 | 0.42 | 0.00648 | -0.01 | 64.79
3.5 | 0.478 | 0.0066 | -0.011 | 72.445
4 | 0.536 | 0.00919 | -0.011 | 58.265
4.5 | 0.592 | 0.00949 | -0.012 | 62.367
5 | 0.646 | 0.00979 | -0.012 | 65.939
5.5 | 0.696 | 0.01197 | -0.012 | 58.104
6 | 0.742 | 0.01252 | -0.013 | 59.268
6.5 | 0.782 | 0.01316 | -0.013 | 59.464
7 | 0.664 | 0.04522 | -0.007 | 14.69
7.5 | 0.687 | 0.04897 | -0.006 | 14.027
8 | 0.705 | 0.05279 | -0.006 | 13.345
8.5 | 0.716 | 0.05728 | -0.006 | 12.5
9 | 0.72 | 0.06138 | -0.006 | 11.734
9.5 | 0.717 | 0.06852 | -0.006 | 10.462
10 | 0.705 | 0.07303 | -0.006 | 9.66
10.5 | 0.686 | 0.08084 | -0.006 | 8.488
11 | 0.659 | 0.08843 | -0.006 | 7.456
11.5 | 0.625 | 0.10076 | -0.006 | 6.203

## 30. Re 500k Mach 0.25 (2)
BIGFOIL.COM POLAR EXPORT
NACA63-110 a=0.0
NACA63-110 a=0.0 |  |  |  | Cl Max: | 0.9634 | at alpha= | 9 | deg
XFOIL ncrit=9 |  |  |  | L/D Max: | 67.0267 | at alpha= | 4 | deg
Re: | 500000 |  |  | Cd Min: | 0.16365 | at alpha= | 14 | deg
Mach: | 0.25 |  |  | Cl=0 at alpha= | -99 | deg
|  |  |  | @ Cl=0.1, Cd= | 0.00653
|  |  |  | @ Cl=0.4, Cd= | 0.0068139
|  |  |  | @ Cl=0.6, Cd= | 0.010778
alpha (deg) | Cl | Cd | Cm | Cl/Cd
0 | 0.055 | 0.00653 | -0.0079 | 8.4227
0.5 | 0.1128 | 0.00653 | -0.0076 | 17.2741
1 | 0.1703 | 0.00655 | -0.0074 | 26
1.5 | 0.2275 | 0.00659 | -0.007 | 34.522
2 | 0.2839 | 0.00663 | -0.0064 | 42.8205
2.5 | 0.3392 | 0.00669 | -0.0055 | 50.7025
3 | 0.3927 | 0.00679 | -0.0042 | 57.8351
3.5 | 0.4447 | 0.00696 | -0.0025 | 63.8937
4 | 0.5027 | 0.0075 | -0.0025 | 67.0267
4.5 | 0.568 | 0.00999 | -0.0063 | 56.8569
5 | 0.6224 | 0.01133 | -0.0065 | 54.9338
5.5 | 0.6724 | 0.01261 | -0.0053 | 53.3228
6 | 0.7191 | 0.01448 | -0.0039 | 49.6616
6.5 | 0.7687 | 0.01601 | -0.0025 | 48.0137
7 | 0.8168 | 0.01779 | -0.0011 | 45.9134
7.5 | 0.8605 | 0.02127 | 0.001 | 40.456
8 | 0.9034 | 0.02508 | 0.0031 | 36.0207
8.5 | 0.9389 | 0.0291 | 0.0054 | 32.2646
9 | 0.9634 | 0.03329 | 0.008 | 28.9396
9.5 | 0.958 | 0.0405 | 0.012 | 23.6543
10 | 0.9331 | 0.04662 | 0.0163 | 20.015
10.5 | 0.9014 | 0.05463 | 0.0157 | 16.5001
11 | 0.8042 | 0.07934 | 0.0005 | 10.1361
11.5 | 0.7615 | 0.10258 | -0.0148 | 7.4235
12 | 0.7294 | 0.12265 | -0.0232 | 5.947
12.5 | 0.7287 | 0.1364 | -0.0318 | 5.3424
13 | 0.7319 | 0.14731 | -0.0376 | 4.9684
13.5 | 0.741 | 0.15614 | -0.042 | 4.7457
14 | 0.7543 | 0.16365 | -0.0453 | 4.6092

## 31. Re 500k Mach 0.50 (1)
BIGFOIL.COM POLAR EXPORT
NACA63-110 a=0.0
NACA63-110 a=0.0 |  |  |  | Cl Max: | 1.073 | at alpha= | 20 | deg
JavaFoil+Calcfoil stall+Eppler ext transition |  |  |  | L/D Max: | 68.794 | at alpha= | 3 | deg
Re: | 500000 |  |  | Cd Min: | 0.0064 | at alpha= | 0.5 | deg
Mach: | 0.5 |  |  | Cl=0 at alpha= | -0.48507 | deg
|  |  |  | @ Cl=0.1, Cd= | 0.0064097
|  |  |  | @ Cl=0.4, Cd= | 0.006657
|  |  |  | @ Cl=0.6, Cd= | 0.011667
alpha (deg) | Cl | Cd | Cm | Cl/Cd
-20 | -1.045 | 0.21845 | 0.005 | -4.784
-19.5 | -1.019 | 0.21625 | 0.004 | -4.713
-19 | -0.993 | 0.21043 | 0.004 | -4.721
-18.5 | -0.965 | 0.20575 | 0.004 | -4.691
-18 | -0.939 | 0.19692 | 0.004 | -4.767
-17.5 | -0.912 | 0.19429 | 0.003 | -4.697
-17 | -0.886 | 0.1897 | 0.003 | -4.673
-16.5 | -0.86 | 0.17927 | 0.003 | -4.798
-16 | -0.832 | 0.17785 | 0.003 | -4.68
-15.5 | -0.805 | 0.16791 | 0.003 | -4.797
-15 | -0.779 | 0.1665 | 0.002 | -4.679
-14.5 | -0.753 | 0.16237 | 0.002 | -4.636
-14 | -0.726 | 0.15852 | 0.002 | -4.583
-13.5 | -0.699 | 0.14568 | 0.002 | -4.796
-13 | -0.672 | 0.14257 | 0.001 | -4.712
-12.5 | -0.645 | 0.13255 | 0.001 | -4.869
-12 | -0.619 | 0.1289 | 0.001 | -4.801
-11.5 | -0.592 | 0.13092 | 0.001 | -4.523
-11 | -0.565 | 0.12343 | 0.001 | -4.577
-10.5 | -0.538 | 0.114 | 0 | -4.718
-10 | -0.511 | 0.11237 | 0 | -4.549
-9.5 | -0.485 | 0.10485 | 0 | -4.622
-9 | -0.458 | 0.09905 | 0 | -4.622
-8.5 | -0.43 | 0.09606 | 0 | -4.481
-8 | -0.404 | 0.08995 | 0 | -4.487
-7.5 | -0.377 | 0.09522 | -0.001 | -3.958
-7 | -0.35 | 0.08264 | -0.001 | -4.237
-6.5 | -0.323 | 0.06501 | -0.001 | -4.97
-6 | -0.469 | 0.04876 | -0.001 | -9.621
-5.5 | -0.48 | 0.04307 | -0.001 | -11.153
-5 | -0.456 | 0.0391 | -0.002 | -11.657
-4.5 | -0.416 | 0.03637 | -0.002 | -11.438
-4 | -0.461 | 0.01079 | -0.005 | -42.705
-3.5 | -0.4 | 0.01037 | -0.005 | -38.548
-3 | -0.336 | 0.01 | -0.006 | -33.658
-2.5 | -0.271 | 0.00941 | -0.006 | -28.805
-2 | -0.205 | 0.00663 | -0.007 | -30.893
-1.5 | -0.138 | 0.00654 | -0.007 | -21.047
-1 | -0.07 | 0.00648 | -0.008 | -10.82
-0.5 | -0.002 | 0.00646 | -0.008 | -0.37
0 | 0.065 | 0.00642 | -0.009 | 10.197
0.5 | 0.133 | 0.0064 | -0.009 | 20.812
1 | 0.201 | 0.00642 | -0.01 | 31.274
1.5 | 0.268 | 0.00647 | -0.01 | 41.493
2 | 0.336 | 0.00656 | -0.011 | 51.143
2.5 | 0.402 | 0.00666 | -0.011 | 60.365
3 | 0.468 | 0.0068 | -0.012 | 68.794
3.5 | 0.532 | 0.00955 | -0.012 | 55.665
4 | 0.593 | 0.01159 | -0.012 | 51.22
4.5 | 0.652 | 0.01224 | -0.013 | 53.255
5 | 0.702 | 0.01299 | -0.013 | 54.085
5.5 | 0.602 | 0.03952 | -0.006 | 15.223
6 | 0.616 | 0.04331 | -0.006 | 14.235
6.5 | 0.59 | 0.0491 | -0.005 | 12.009
7 | 0.398 | 0.05651 | -0.006 | 7.046
7.5 | 0.425 | 0.08707 | -0.006 | 4.876
8 | 0.451 | 0.08904 | -0.006 | 5.066
8.5 | 0.477 | 0.09696 | -0.006 | 4.922
9 | 0.503 | 0.09938 | -0.007 | 5.065
9.5 | 0.53 | 0.10423 | -0.008 | 5.087
10 | 0.556 | 0.10729 | -0.008 | 5.185
10.5 | 0.582 | 0.12172 | -0.008 | 4.783
11 | 0.608 | 0.11955 | -0.008 | 5.087
11.5 | 0.635 | 0.12644 | -0.009 | 5.024
12 | 0.661 | 0.13466 | -0.009 | 4.908
12.5 | 0.687 | 0.1381 | -0.009 | 4.972
13 | 0.712 | 0.13777 | -0.01 | 5.171
13.5 | 0.74 | 0.14739 | -0.011 | 5.019
14 | 0.765 | 0.15551 | -0.011 | 4.921
14.5 | 0.791 | 0.15608 | -0.011 | 5.067
15 | 0.816 | 0.16439 | -0.011 | 4.965
15.5 | 0.842 | 0.17639 | -0.012 | 4.776
16 | 0.869 | 0.1758 | -0.013 | 4.944
16.5 | 0.894 | 0.18744 | -0.013 | 4.771
17 | 0.92 | 0.18856 | -0.013 | 4.878
17.5 | 0.945 | 0.19672 | -0.013 | 4.805
18 | 0.972 | 0.20796 | -0.014 | 4.676
18.5 | 0.997 | 0.21476 | -0.014 | 4.644
19 | 1.022 | 0.21859 | -0.015 | 4.677
19.5 | 1.047 | 0.22021 | -0.015 | 4.756
20 | 1.073 | 0.22931 | -0.015 | 4.678

## 32. Re 500k Mach 0.50 (2)
BIGFOIL.COM POLAR EXPORT
NACA63-110 a=0.0
NACA63-110 a=0.0 |  |  |  | Cl Max: | 1.0234 | at alpha= | 20 | deg
XFOIL ncrit=9 |  |  |  | L/D Max: | 65.0445 | at alpha= | 3.5 | deg
Re: | 500000 |  |  | Cd Min: | 0.29357 | at alpha= | 20 | deg
Mach: | 0.5 |  |  | Cl=0 at alpha= | -0.47816 | deg
|  |  |  | @ Cl=0.1, Cd= | 0.0069455
|  |  |  | @ Cl=0.4, Cd= | 0.0072255
|  |  |  | @ Cl=0.6, Cd= | 0.011316
alpha (deg) | Cl | Cd | Cm | Cl/Cd
-20 | -0.9574 | 0.2887 | 0.1131 | -3.3162
-19.5 | -0.9345 | 0.27988 | 0.1075 | -3.3389
-19 | -0.9112 | 0.27089 | 0.1009 | -3.3637
-18.5 | -0.8907 | 0.26253 | 0.0942 | -3.3928
-18 | -0.8672 | 0.2527 | 0.0896 | -3.4317
-17.5 | -0.8444 | 0.24451 | 0.0855 | -3.4534
-17 | -0.8219 | 0.23618 | 0.0804 | -3.48
-16.5 | -0.7997 | 0.22738 | 0.0751 | -3.517
-16 | -0.7793 | 0.21853 | 0.0683 | -3.5661
-15.5 | -0.7617 | 0.20993 | 0.0618 | -3.6284
-15 | -0.7402 | 0.2 | 0.0574 | -3.701
-14.5 | -0.7167 | 0.19167 | 0.0544 | -3.7392
-14 | -0.6964 | 0.18331 | 0.0498 | -3.799
-13.5 | -0.6773 | 0.17454 | 0.0448 | -3.8805
-13 | -0.6664 | 0.16536 | 0.0366 | -4.03
-12.5 | -0.6502 | 0.1559 | 0.0313 | -4.1706
-12 | -0.6314 | 0.14664 | 0.0295 | -4.3058
-11.5 | -0.6155 | 0.1383 | 0.0256 | -4.4505
-11 | -0.6027 | 0.12949 | 0.021 | -4.6544
-10.5 | -0.5959 | 0.11916 | 0.0128 | -5.0008
-10 | -0.5872 | 0.10932 | 0.0072 | -5.3714
-9.5 | -0.5812 | 0.09904 | 0.0014 | -5.8683
-9 | -0.5793 | 0.09081 | -0.0005 | -6.3793
-8.5 | -0.5787 | 0.08091 | -0.0065 | -7.1524
-8 | -0.5895 | 0.06656 | -0.0173 | -8.8567
-7.5 | -0.6142 | 0.05371 | -0.0283 | -11.4355
-7 | -0.653 | 0.04241 | -0.0316 | -15.3973
-6.5 | -0.6485 | 0.03535 | -0.0305 | -18.3451
-6 | -0.6224 | 0.02673 | -0.0319 | -23.2847
-5.5 | -0.5894 | 0.02207 | -0.0278 | -26.7059
-5 | -0.543 | 0.01795 | -0.0235 | -30.2507
-4.5 | -0.4869 | 0.01505 | -0.0202 | -32.3522
-4 | -0.4319 | 0.01288 | -0.0172 | -33.5326
-3.5 | -0.3729 | 0.01148 | -0.0151 | -32.4826
-3 | -0.3117 | 0.0104 | -0.0135 | -29.9712
-2.5 | -0.2579 | 0.00813 | -0.0124 | -31.722
-2 | -0.1982 | 0.00715 | -0.0112 | -27.7203
-1.5 | -0.1334 | 0.00698 | -0.0104 | -19.1117
-1 | -0.0691 | 0.00696 | -0.0094 | -9.9282
-0.5 | -0.0029 | 0.00694 | -0.0091 | -0.41787
0 | 0.0635 | 0.00694 | -0.009 | 9.1499
0.5 | 0.1297 | 0.00695 | -0.0089 | 18.6619
1 | 0.1955 | 0.007 | -0.0086 | 27.9286
1.5 | 0.2614 | 0.00705 | -0.0083 | 37.078
2 | 0.3264 | 0.00712 | -0.0076 | 45.8427
2.5 | 0.3912 | 0.0072 | -0.0067 | 54.3333
3 | 0.4533 | 0.00738 | -0.005 | 61.4228
3.5 | 0.5119 | 0.00787 | -0.0028 | 65.0445
4 | 0.5537 | 0.01011 | 0.0008 | 54.7676
4.5 | 0.6201 | 0.01184 | 0.0007 | 52.3733
5 | 0.6914 | 0.01376 | -0.0004 | 50.2471
5.5 | 0.7413 | 0.01588 | 0.0027 | 46.6814
6 | 0.7889 | 0.01915 | 0.0065 | 41.1958
6.5 | 0.8331 | 0.0235 | 0.0104 | 35.4511
7 | 0.8587 | 0.0284 | 0.0146 | 30.2359
7.5 | 0.8524 | 0.03429 | 0.0196 | 24.8586
8 | 0.8263 | 0.04138 | 0.0214 | 19.9686
8.5 | 0.7979 | 0.05059 | 0.0178 | 15.7719
9 | 0.7674 | 0.0626 | 0.0094 | 12.2588
9.5 | 0.7476 | 0.07625 | -0.0007 | 9.8046
10 | 0.7318 | 0.09198 | -0.0105 | 7.9561
10.5 | 0.7137 | 0.10848 | -0.0199 | 6.5791
11 | 0.708 | 0.12155 | -0.0268 | 5.8248
11.5 | 0.7092 | 0.13442 | -0.0334 | 5.276
12 | 0.7256 | 0.14156 | -0.036 | 5.1257
12.5 | 0.733 | 0.15272 | -0.0408 | 4.7996
13 | 0.7464 | 0.16317 | -0.0463 | 4.5744
13.5 | 0.7583 | 0.17388 | -0.0538 | 4.3611
14 | 0.7735 | 0.18383 | -0.0601 | 4.2077
14.5 | 0.7924 | 0.19282 | -0.0651 | 4.1095
15 | 0.8129 | 0.20123 | -0.0695 | 4.0397
15.5 | 0.8357 | 0.21087 | -0.0722 | 3.9631
16 | 0.8513 | 0.22041 | -0.0798 | 3.8623
16.5 | 0.8707 | 0.23005 | -0.0865 | 3.7848
17 | 0.8921 | 0.23888 | -0.0917 | 3.7345
17.5 | 0.9143 | 0.2473 | -0.0966 | 3.6971
18 | 0.9392 | 0.25713 | -0.0995 | 3.6526
18.5 | 0.9591 | 0.26626 | -0.1061 | 3.6021
19 | 0.9789 | 0.27526 | -0.1133 | 3.5563
19.5 | 1.0006 | 0.28461 | -0.1196 | 3.5157
20 | 1.0234 | 0.29357 | -0.1253 | 3.4861

## 33. Re 750k Mach 0.00 (1)
BIGFOIL.COM POLAR EXPORT
NACA63-110 a=0.0
NACA63-110 a=0.0 |  |  |  | Cl Max: | 0.874 | at alpha= | 8 | deg
JavaFoil+Calcfoil stall+Eppler ext transition |  |  |  | L/D Max: | 78.952 | at alpha= | 3.5 | deg
Re: | 750000 |  |  | Cd Min: | 0.00551 | at alpha= | 0.5 | deg
Mach: | 0 |  |  | Cl=0 at alpha= | -0.48305 | deg
|  |  |  | @ Cl=0.1, Cd= | 0.0055126
|  |  |  | @ Cl=0.4, Cd= | 0.0057291
|  |  |  | @ Cl=0.6, Cd= | 0.0086826
alpha (deg) | Cl | Cd | Cm | Cl/Cd
-15.5 | -0.544 | 0.14516 | 0.002 | -3.745
-15 | -0.568 | 0.13364 | 0.001 | -4.247
-14.5 | -0.587 | 0.12672 | 0.001 | -4.632
-14 | -0.605 | 0.11895 | 0.001 | -5.089
-13.5 | -0.622 | 0.11277 | 0.001 | -5.518
-13 | -0.638 | 0.10587 | 0.001 | -6.021
-12.5 | -0.651 | 0.09614 | 0.001 | -6.769
-12 | -0.661 | 0.09178 | 0.001 | -7.207
-11.5 | -0.669 | 0.08485 | 0.001 | -7.888
-11 | -0.673 | 0.07843 | 0 | -8.587
-10.5 | -0.674 | 0.07289 | 0 | -9.249
-10 | -0.671 | 0.0675 | 0 | -9.937
-9.5 | -0.663 | 0.06371 | 0 | -10.408
-9 | -0.651 | 0.05896 | 0 | -11.045
-8.5 | -0.635 | 0.0551 | 0 | -11.522
-8 | -0.614 | 0.0513 | 0 | -11.972
-7.5 | -0.589 | 0.04831 | -0.001 | -12.184
-7 | -0.56 | 0.0452 | -0.001 | -12.401
-6.5 | -0.529 | 0.04209 | -0.001 | -12.559
-6 | -0.613 | 0.0103 | -0.003 | -59.499
-5.5 | -0.565 | 0.01002 | -0.003 | -56.422
-5 | -0.515 | 0.00971 | -0.003 | -52.996
-4.5 | -0.461 | 0.00936 | -0.004 | -49.287
-4 | -0.406 | 0.00909 | -0.004 | -44.677
-3.5 | -0.35 | 0.00882 | -0.005 | -39.697
-3 | -0.293 | 0.00856 | -0.005 | -34.266
-2.5 | -0.236 | 0.00836 | -0.005 | -28.19
-2 | -0.178 | 0.0059 | -0.006 | -30.132
-1.5 | -0.119 | 0.00584 | -0.006 | -20.46
-1 | -0.061 | 0.00559 | -0.007 | -10.866
-0.5 | -0.002 | 0.00556 | -0.007 | -0.372
0 | 0.057 | 0.00552 | -0.008 | 10.266
0.5 | 0.115 | 0.00551 | -0.008 | 20.921
1 | 0.174 | 0.00554 | -0.008 | 31.399
1.5 | 0.233 | 0.00556 | -0.009 | 41.854
2 | 0.291 | 0.00562 | -0.009 | 51.804
2.5 | 0.349 | 0.00565 | -0.01 | 61.731
3 | 0.407 | 0.00574 | -0.01 | 70.89
3.5 | 0.464 | 0.00587 | -0.01 | 78.952
4 | 0.52 | 0.00882 | -0.011 | 58.901
4.5 | 0.575 | 0.00856 | -0.011 | 67.185
5 | 0.628 | 0.00882 | -0.012 | 71.172
5.5 | 0.678 | 0.00914 | -0.012 | 74.242
6 | 0.726 | 0.00954 | -0.012 | 76.055
6.5 | 0.77 | 0.01165 | -0.013 | 66.088
7 | 0.81 | 0.0122 | -0.013 | 66.429
7.5 | 0.845 | 0.01278 | -0.014 | 66.166
8 | 0.874 | 0.01345 | -0.014 | 64.973
8.5 | 0.733 | 0.05289 | -0.007 | 13.867
9 | 0.75 | 0.05666 | -0.007 | 13.229
9.5 | 0.762 | 0.06131 | -0.007 | 12.437
10 | 0.77 | 0.06579 | -0.006 | 11.708
10.5 | 0.775 | 0.07035 | -0.006 | 11.012
11 | 0.775 | 0.07521 | -0.006 | 10.298
11.5 | 0.771 | 0.08113 | -0.006 | 9.497
12 | 0.759 | 0.08692 | -0.006 | 8.727
12.5 | 0.74 | 0.09251 | -0.006 | 8.002
13 | 0.719 | 0.09964 | -0.007 | 7.219

## 34. Re 750k Mach 0.00 (2)
BIGFOIL.COM POLAR EXPORT
NACA63-110 a=0.0
NACA63-110 a=0.0 |  |  |  | Cl Max: | 1.0858 | at alpha= | 11 | deg
XFOIL ncrit=9 |  |  |  | L/D Max: | 71.1452 | at alpha= | 3.5 | deg
Re: | 750000 |  |  | Cd Min: | 0.15114 | at alpha= | 14 | deg
Mach: | 0 |  |  | Cl=0 at alpha= | -99 | deg
|  |  |  | @ Cl=0.1, Cd= | 0.0055262
|  |  |  | @ Cl=0.4, Cd= | 0.0059898
|  |  |  | @ Cl=0.6, Cd= | 0.0097365
alpha (deg) | Cl | Cd | Cm | Cl/Cd
0 | 0.0542 | 0.00551 | -0.008 | 9.8367
0.5 | 0.1107 | 0.00553 | -0.008 | 20.0181
1.5 | 0.2234 | 0.00559 | -0.008 | 39.9642
2 | 0.2792 | 0.00565 | -0.0079 | 49.4159
2.5 | 0.3344 | 0.00575 | -0.0077 | 58.1565
3 | 0.3883 | 0.00593 | -0.0072 | 65.4806
3.5 | 0.4411 | 0.0062 | -0.0066 | 71.1452
4 | 0.4894 | 0.00693 | -0.0053 | 70.6205
4.5 | 0.5351 | 0.00848 | -0.0043 | 63.1014
5 | 0.6007 | 0.00975 | -0.0074 | 61.6103
5.5 | 0.6553 | 0.01052 | -0.0077 | 62.2909
6 | 0.7065 | 0.01146 | -0.0073 | 61.6492
6.5 | 0.7566 | 0.01253 | -0.0068 | 60.3831
7 | 0.8051 | 0.01377 | -0.0061 | 58.4677
7.5 | 0.8538 | 0.01487 | -0.0054 | 57.4176
8 | 0.8933 | 0.01766 | -0.0036 | 50.5832
8.5 | 0.941 | 0.01884 | -0.0028 | 49.9469
9 | 0.9862 | 0.02031 | -0.0019 | 48.5574
9.5 | 1.028 | 0.02212 | -0.0007 | 46.4738
10 | 1.0506 | 0.02812 | 0.0021 | 37.3613
10.5 | 1.079 | 0.03097 | 0.0045 | 34.8402
11 | 1.0858 | 0.03593 | 0.0083 | 30.2199
11.5 | 1.0579 | 0.04221 | 0.0138 | 25.0628
12 | 1.0157 | 0.05128 | 0.0143 | 19.8069
12.5 | 0.9679 | 0.06371 | 0.0087 | 15.1923
13 | 0.9199 | 0.08035 | -0.0028 | 11.4487
13.5 | 0.8336 | 0.11654 | -0.025 | 7.1529
14 | 0.7663 | 0.15114 | -0.0395 | 5.0701

## 35. Re 750k Mach 0.10 (1)
BIGFOIL.COM POLAR EXPORT
NACA63-110 a=0.0
NACA63-110 a=0.0 |  |  |  | Cl Max: | 0.873 | at alpha= | 8 | deg
JavaFoil+Calcfoil stall+Eppler ext transition |  |  |  | L/D Max: | 79.442 | at alpha= | 3.5 | deg
Re: | 750000 |  |  | Cd Min: | 0.00551 | at alpha= | 0.5 | deg
Mach: | 0.1 |  |  | Cl=0 at alpha= | -0.48305 | deg
|  |  |  | @ Cl=0.1, Cd= | 0.0055127
|  |  |  | @ Cl=0.4, Cd= | 0.005766
|  |  |  | @ Cl=0.6, Cd= | 0.0086696
alpha (deg) | Cl | Cd | Cm | Cl/Cd
-15.5 | -0.499 | 0.1443 | 0.002 | -3.458
-15 | -0.526 | 0.13496 | 0.002 | -3.901
-14.5 | -0.549 | 0.12824 | 0.001 | -4.281
-14 | -0.571 | 0.12103 | 0.001 | -4.715
-13.5 | -0.591 | 0.11629 | 0.001 | -5.084
-13 | -0.61 | 0.1036 | 0.001 | -5.888
-12.5 | -0.627 | 0.09943 | 0.001 | -6.303
-12 | -0.641 | 0.09388 | 0.001 | -6.828
-11.5 | -0.652 | 0.08407 | 0.001 | -7.755
-11 | -0.66 | 0.07902 | 0 | -8.346
-10.5 | -0.663 | 0.07339 | 0 | -9.036
-10 | -0.662 | 0.06767 | 0 | -9.787
-9.5 | -0.657 | 0.06401 | 0 | -10.264
-9 | -0.647 | 0.05944 | 0 | -10.89
-8.5 | -0.632 | 0.05538 | 0 | -11.419
-8 | -0.613 | 0.05151 | 0 | -11.9
-7.5 | -0.589 | 0.04861 | -0.001 | -12.11
-7 | -0.561 | 0.04535 | -0.001 | -12.373
-6.5 | -0.531 | 0.04176 | -0.001 | -12.721
-6 | -0.615 | 0.01035 | -0.003 | -59.389
-5.5 | -0.567 | 0.01009 | -0.003 | -56.219
-5 | -0.517 | 0.00972 | -0.003 | -53.203
-4.5 | -0.463 | 0.00936 | -0.004 | -49.492
-4 | -0.408 | 0.00915 | -0.004 | -44.591
-3.5 | -0.352 | 0.00882 | -0.005 | -39.881
-3 | -0.295 | 0.00862 | -0.005 | -34.208
-2.5 | -0.237 | 0.00836 | -0.005 | -28.342
-2 | -0.179 | 0.00593 | -0.006 | -30.128
-1.5 | -0.12 | 0.00566 | -0.006 | -21.18
-1 | -0.061 | 0.00558 | -0.007 | -10.938
-0.5 | -0.002 | 0.00556 | -0.007 | -0.374
0 | 0.057 | 0.00552 | -0.008 | 10.33
0.5 | 0.116 | 0.00551 | -0.008 | 21.033
1 | 0.175 | 0.00553 | -0.008 | 31.611
1.5 | 0.234 | 0.00558 | -0.009 | 41.857
2 | 0.292 | 0.00561 | -0.009 | 52.152
2.5 | 0.351 | 0.00569 | -0.01 | 61.623
3 | 0.409 | 0.00578 | -0.01 | 70.724
3.5 | 0.466 | 0.00586 | -0.01 | 79.442
4 | 0.522 | 0.00882 | -0.011 | 59.181
4.5 | 0.578 | 0.00857 | -0.011 | 67.363
5 | 0.631 | 0.00881 | -0.012 | 71.544
5.5 | 0.681 | 0.00924 | -0.012 | 73.735
6 | 0.729 | 0.00957 | -0.013 | 76.135
6.5 | 0.773 | 0.01174 | -0.013 | 65.818
7 | 0.812 | 0.01233 | -0.013 | 65.857
7.5 | 0.846 | 0.01289 | -0.014 | 65.661
8 | 0.873 | 0.01353 | -0.014 | 64.526
8.5 | 0.732 | 0.05313 | -0.007 | 13.784
9 | 0.747 | 0.05735 | -0.007 | 13.023
9.5 | 0.758 | 0.0618 | -0.007 | 12.261
10 | 0.764 | 0.06647 | -0.006 | 11.493
10.5 | 0.766 | 0.07111 | -0.006 | 10.767
11 | 0.763 | 0.07632 | -0.006 | 9.996
11.5 | 0.756 | 0.08408 | -0.006 | 8.986
12 | 0.74 | 0.08809 | -0.006 | 8.399
12.5 | 0.718 | 0.0946 | -0.006 | 7.589
13 | 0.693 | 0.10074 | -0.007 | 6.877

## 36. Re 750k Mach 0.10 (2)
BIGFOIL.COM POLAR EXPORT
NACA63-110 a=0.0
NACA63-110 a=0.0 |  |  |  | Cl Max: | 1.0694 | at alpha= | 10.5 | deg
XFOIL ncrit=9 |  |  |  | L/D Max: | 71.024 | at alpha= | 3.5 | deg
Re: | 750000 |  |  | Cd Min: | 0.25635 | at alpha= | -20 | deg
Mach: | 0.1 |  |  | Cl=0 at alpha= | -0.47895 | deg
|  |  |  | @ Cl=0.1, Cd= | 0.005546
|  |  |  | @ Cl=0.4, Cd= | 0.0060107
|  |  |  | @ Cl=0.6, Cd= | 0.0096283
alpha (deg) | Cl | Cd | Cm | Cl/Cd
-20 | -0.8546 | 0.25635 | 0.0903 | -3.3337
-19.5 | -0.8375 | 0.24965 | 0.0859 | -3.3547
-19 | -0.8201 | 0.24251 | 0.0814 | -3.3817
-18.5 | -0.8043 | 0.23407 | 0.0757 | -3.4362
-18 | -0.7892 | 0.22626 | 0.0706 | -3.488
-17.5 | -0.7731 | 0.21823 | 0.0671 | -3.5426
-17 | -0.7558 | 0.21189 | 0.0635 | -3.5669
-16.5 | -0.7391 | 0.20524 | 0.0595 | -3.6011
-16 | -0.7233 | 0.19772 | 0.0552 | -3.6582
-15.5 | -0.7101 | 0.18857 | 0.0496 | -3.7657
-15 | -0.6988 | 0.1796 | 0.0443 | -3.8909
-14.5 | -0.6873 | 0.17038 | 0.0396 | -4.0339
-14 | -0.6767 | 0.16185 | 0.0365 | -4.181
-13.5 | -0.6634 | 0.15475 | 0.033 | -4.2869
-13 | -0.6528 | 0.1468 | 0.0291 | -4.4469
-12.5 | -0.6463 | 0.13722 | 0.0241 | -4.71
-12 | -0.6432 | 0.12542 | 0.0173 | -5.1284
-11.5 | -0.6422 | 0.11439 | 0.0118 | -5.6141
-11 | -0.6473 | 0.10179 | 0.0053 | -6.3592
-10.5 | -0.6961 | 0.07588 | -0.0116 | -9.1737
-9.5 | -0.8412 | 0.04176 | -0.0211 | -20.1437
-9 | -0.8541 | 0.03097 | -0.0178 | -27.5783
-8.5 | -0.8279 | 0.0252 | -0.0159 | -32.8532
-8 | -0.7855 | 0.02249 | -0.0149 | -34.9266
-7.5 | -0.7391 | 0.02 | -0.0141 | -36.955
-7 | -0.6896 | 0.01777 | -0.0134 | -38.807
-6.5 | -0.6332 | 0.01434 | -0.0145 | -44.1562
-6 | -0.5809 | 0.0132 | -0.0141 | -44.0076
-5.5 | -0.5343 | 0.01233 | -0.0121 | -43.3333
-5 | -0.4865 | 0.0111 | -0.0106 | -43.8288
-4.5 | -0.4354 | 0.01023 | -0.0097 | -42.5611
-4 | -0.3824 | 0.00959 | -0.0091 | -39.8749
-3.5 | -0.328 | 0.00898 | -0.0088 | -36.5256
-3 | -0.276 | 0.00778 | -0.0086 | -35.4756
-2.5 | -0.2262 | 0.00617 | -0.0084 | -36.6613
-2 | -0.171 | 0.00584 | -0.0083 | -29.2808
-1.5 | -0.1149 | 0.00567 | -0.0082 | -20.2646
-1 | -0.0592 | 0.00556 | -0.0079 | -10.6475
-0.5 | -0.0024 | 0.00553 | -0.0079 | -0.434
0 | 0.0546 | 0.00553 | -0.008 | 9.8734
0.5 | 0.1113 | 0.00555 | -0.008 | 20.0541
1 | 0.1683 | 0.00557 | -0.0081 | 30.2154
1.5 | 0.2247 | 0.00561 | -0.0081 | 40.0535
2 | 0.2808 | 0.00567 | -0.0079 | 49.5238
2.5 | 0.3365 | 0.00578 | -0.0077 | 58.218
3 | 0.3907 | 0.00596 | -0.0073 | 65.5537
3.5 | 0.4439 | 0.00625 | -0.0066 | 71.024
4 | 0.4923 | 0.00703 | -0.0054 | 70.0284
4.5 | 0.5376 | 0.00859 | -0.0041 | 62.5844
5.5 | 0.659 | 0.01061 | -0.0075 | 62.1112
6 | 0.7105 | 0.01156 | -0.0071 | 61.4619
6.5 | 0.7595 | 0.01286 | -0.0064 | 59.0591
7 | 0.8092 | 0.01395 | -0.0057 | 58.0072
7.5 | 0.8579 | 0.01512 | -0.0049 | 56.7394
8 | 0.8978 | 0.01793 | -0.003 | 50.0725
8.5 | 0.9452 | 0.01929 | -0.0021 | 48.9995
9 | 0.9897 | 0.02095 | -0.0009 | 47.2411
9.5 | 1.0301 | 0.02304 | 0.0005 | 44.7092
10 | 1.0491 | 0.02931 | 0.0036 | 35.7932
10.5 | 1.0694 | 0.03309 | 0.0066 | 32.3179
11 | 1.0578 | 0.03871 | 0.012 | 27.3263
11.5 | 1.0215 | 0.04628 | 0.0152 | 22.0722
12 | 0.9785 | 0.0566 | 0.0126 | 17.288
12.5 | 0.9327 | 0.07053 | 0.0041 | 13.2242
13 | 0.8815 | 0.09095 | -0.0106 | 9.6921
13.5 | 0.7556 | 0.14518 | -0.0367 | 5.2046
14 | 0.764 | 0.15308 | -0.0406 | 4.9909
15.5 | 0.7781 | 0.1878 | -0.0585 | 4.1432

## 37. Re 750k Mach 0.25 (1)
BIGFOIL.COM POLAR EXPORT
NACA63-110 a=0.0
NACA63-110 a=0.0 |  |  |  | Cl Max: | 0.845 | at alpha= | 7.5 | deg
JavaFoil+Calcfoil stall+Eppler ext transition |  |  |  | L/D Max: | 80.579 | at alpha= | 3.5 | deg
Re: | 750000 |  |  | Cd Min: | 0.00554 | at alpha= | 0 | deg
Mach: | 0.25 |  |  | Cl=0 at alpha= | -0.48361 | deg
|  |  |  | @ Cl=0.1, Cd= | 0.0055468
|  |  |  | @ Cl=0.4, Cd= | 0.0057967
|  |  |  | @ Cl=0.6, Cd= | 0.10435
alpha (deg) | Cl | Cd | Cm | Cl/Cd
-14 | -0.229 | 0.12028 | 0.001 | -1.903
-13.5 | -0.296 | 0.11281 | 0.001 | -2.624
-13 | -0.355 | 0.12346 | 0.001 | -2.874
-12.5 | -0.408 | 0.11546 | 0.001 | -3.536
-12 | -0.457 | 0.10323 | 0.001 | -4.424
-11.5 | -0.5 | 0.098 | 0.001 | -5.098
-11 | -0.536 | 0.08521 | 0 | -6.294
-10.5 | -0.566 | 0.08084 | 0 | -7.004
-10 | -0.589 | 0.07396 | 0 | -7.961
-9.5 | -0.604 | 0.06875 | 0 | -8.78
-9 | -0.611 | 0.06169 | 0 | -9.896
-8.5 | -0.609 | 0.05731 | 0 | -10.634
-8 | -0.601 | 0.05324 | 0 | -11.283
-7.5 | -0.585 | 0.04973 | -0.001 | -11.763
-7 | -0.562 | 0.04608 | -0.001 | -12.204
-6.5 | -0.535 | 0.04306 | -0.001 | -12.427
-6 | -0.504 | 0.03987 | -0.001 | -12.634
-5.5 | -0.579 | 0.01033 | -0.003 | -56.022
-5 | -0.529 | 0.00992 | -0.004 | -53.301
-4.5 | -0.474 | 0.00959 | -0.004 | -49.466
-4 | -0.418 | 0.00925 | -0.004 | -45.232
-3.5 | -0.361 | 0.00899 | -0.005 | -40.179
-3 | -0.303 | 0.00872 | -0.005 | -34.714
-2.5 | -0.243 | 0.00849 | -0.006 | -28.657
-2 | -0.184 | 0.00596 | -0.006 | -30.777
-1.5 | -0.123 | 0.00568 | -0.006 | -21.713
-1 | -0.063 | 0.00564 | -0.007 | -11.136
-0.5 | -0.002 | 0.00558 | -0.007 | -0.383
0 | 0.059 | 0.00554 | -0.008 | 10.563
0.5 | 0.119 | 0.00555 | -0.008 | 21.444
1 | 0.18 | 0.00556 | -0.009 | 32.299
1.5 | 0.24 | 0.00561 | -0.009 | 42.814
2 | 0.3 | 0.00568 | -0.009 | 52.9
2.5 | 0.36 | 0.00575 | -0.01 | 62.687
3 | 0.42 | 0.00582 | -0.01 | 72.127
3.5 | 0.478 | 0.00594 | -0.011 | 80.579
4 | 0.536 | 0.00847 | -0.011 | 63.252
4.5 | 0.592 | 0.00874 | -0.012 | 67.77
5 | 0.646 | 0.009 | -0.012 | 71.727
5.5 | 0.696 | 0.00946 | -0.012 | 73.597
6 | 0.742 | 0.01158 | -0.013 | 64.119
6.5 | 0.784 | 0.01219 | -0.013 | 64.293
7 | 0.819 | 0.01286 | -0.014 | 63.684
7.5 | 0.845 | 0.01349 | -0.014 | 62.66
8 | 0.706 | 0.05103 | -0.007 | 13.832
8.5 | 0.717 | 0.05514 | -0.006 | 12.998
9 | 0.721 | 0.05937 | -0.006 | 12.138
9.5 | 0.717 | 0.06511 | -0.006 | 11.015
10 | 0.706 | 0.07017 | -0.006 | 10.058
10.5 | 0.686 | 0.07614 | -0.006 | 9.017
11 | 0.66 | 0.08235 | -0.006 | 8.01
11.5 | 0.625 | 0.09036 | -0.006 | 6.921
12 | 0.576 | 0.09659 | -0.007 | 5.969
12.5 | 0.517 | 0.10435 | -0.007 | 4.955

## 38. Re 750k Mach 0.25 (2)
BIGFOIL.COM POLAR EXPORT
NACA63-110 a=0.0
NACA63-110 a=0.0 |  |  |  | Cl Max: | 1.0138 | at alpha= | 9.5 | deg
XFOIL ncrit=9 |  |  |  | L/D Max: | 71.3841 | at alpha= | 3.5 | deg
Re: | 750000 |  |  | Cd Min: | 0.26174 | at alpha= | -20 | deg
Mach: | 0.25 |  |  | Cl=0 at alpha= | -0.47878 | deg
|  |  |  | @ Cl=0.1, Cd= | 0.0056286
|  |  |  | @ Cl=0.4, Cd= | 0.006064
|  |  |  | @ Cl=0.6, Cd= | 0.0099062
alpha (deg) | Cl | Cd | Cm | Cl/Cd
-20 | -0.8721 | 0.26174 | 0.0945 | -3.3319
-19.5 | -0.854 | 0.2547 | 0.0899 | -3.353
-19 | -0.8353 | 0.2471 | 0.0851 | -3.3804
-18.5 | -0.8186 | 0.23876 | 0.0793 | -3.4285
-18 | -0.8024 | 0.23081 | 0.074 | -3.4765
-17.5 | -0.7843 | 0.22298 | 0.0708 | -3.5174
-17 | -0.7662 | 0.21629 | 0.0668 | -3.5425
-16.5 | -0.7485 | 0.20926 | 0.0625 | -3.5769
-16 | -0.7315 | 0.20143 | 0.0581 | -3.6315
-15.5 | -0.7178 | 0.1922 | 0.0519 | -3.7347
-15 | -0.7043 | 0.18347 | 0.0469 | -3.8388
-14.5 | -0.6936 | 0.17339 | 0.0422 | -4.0002
-14 | -0.6763 | 0.16661 | 0.0395 | -4.0592
-13.5 | -0.6621 | 0.15916 | 0.0358 | -4.16
-13 | -0.6504 | 0.15087 | 0.0315 | -4.311
-12.5 | -0.6437 | 0.14015 | 0.025 | -4.5929
-12 | -0.6368 | 0.13003 | 0.0198 | -4.8973
-11.5 | -0.6324 | 0.11967 | 0.0146 | -5.2845
-11 | -0.6417 | 0.10774 | 0.0092 | -5.956
-10.5 | -0.6357 | 0.10021 | 0.0055 | -6.3437
-10 | -0.641 | 0.08923 | -0.0009 | -7.1837
-9.5 | -0.6767 | 0.06608 | -0.0184 | -10.2406
-8.5 | -0.749 | 0.0473 | -0.0236 | -15.8351
-8 | -0.7655 | 0.03458 | -0.0213 | -22.1371
-7.5 | -0.7476 | 0.02544 | -0.0185 | -29.3868
-7 | -0.7058 | 0.02073 | -0.0168 | -34.0473
-6.5 | -0.6449 | 0.01729 | -0.018 | -37.299
-6 | -0.5997 | 0.01428 | -0.0157 | -41.9958
-5.5 | -0.5511 | 0.0132 | -0.0136 | -41.75
-5 | -0.4997 | 0.01211 | -0.012 | -41.2634
-4.5 | -0.4495 | 0.01058 | -0.0106 | -42.4858
-4 | -0.394 | 0.00997 | -0.0099 | -39.5186
-3.5 | -0.3386 | 0.0092 | -0.0093 | -36.8043
-3 | -0.2832 | 0.00834 | -0.009 | -33.9568
-2.5 | -0.2329 | 0.00638 | -0.0088 | -36.5047
-2 | -0.1763 | 0.00594 | -0.0086 | -29.6801
-1.5 | -0.1185 | 0.00576 | -0.0085 | -20.5729
-1 | -0.0611 | 0.00564 | -0.0081 | -10.8333
-0.5 | -0.0025 | 0.00562 | -0.0082 | -0.44484
0 | 0.0564 | 0.00561 | -0.0083 | 10.0535
1 | 0.1737 | 0.00566 | -0.0083 | 30.689
1.5 | 0.2323 | 0.00569 | -0.0083 | 40.826
2 | 0.2904 | 0.00576 | -0.0082 | 50.4167
2.5 | 0.3478 | 0.00587 | -0.008 | 59.2504
3 | 0.4043 | 0.00608 | -0.0075 | 66.4967
3.5 | 0.459 | 0.00643 | -0.0068 | 71.3841
4 | 0.5074 | 0.00759 | -0.0054 | 66.8511
4.5 | 0.5519 | 0.00918 | -0.0035 | 60.1198
5 | 0.6188 | 0.01019 | -0.0057 | 60.7262
5.5 | 0.6779 | 0.01126 | -0.0063 | 60.2043
6 | 0.7318 | 0.01214 | -0.0057 | 60.2801
6.5 | 0.7798 | 0.01388 | -0.0043 | 56.1816
7 | 0.8307 | 0.01515 | -0.0031 | 54.8317
7.5 | 0.8766 | 0.01716 | -0.0015 | 51.0839
8 | 0.9192 | 0.02018 | 0.0007 | 45.55
8.5 | 0.9623 | 0.0228 | 0.0027 | 42.2061
9 | 0.9975 | 0.02608 | 0.0051 | 38.2477
9.5 | 1.0138 | 0.03108 | 0.0085 | 32.619
10.5 | 0.9544 | 0.04573 | 0.0166 | 20.8703
11 | 0.9197 | 0.05541 | 0.0134 | 16.5981
12 | 0.744 | 0.11985 | -0.0245 | 6.2078
12.5 | 0.7366 | 0.13325 | -0.0313 | 5.528
13 | 0.7387 | 0.14428 | -0.0369 | 5.1199
13.5 | 0.7463 | 0.15352 | -0.0416 | 4.8613
14 | 0.7578 | 0.1615 | -0.0455 | 4.6923
14.5 | 0.7634 | 0.17141 | -0.05 | 4.4536

## 39. Re 750k Mach 0.50 (1)
BIGFOIL.COM POLAR EXPORT
NACA63-110 a=0.0
NACA63-110 a=0.0 |  |  |  | Cl Max: | 1.073 | at alpha= | 20 | deg
JavaFoil+Calcfoil stall+Eppler ext transition |  |  |  | L/D Max: | 76.638 | at alpha= | 3 | deg
Re: | 750000 |  |  | Cd Min: | 0.00572 | at alpha= | 0.5 | deg
Mach: | 0.5 |  |  | Cl=0 at alpha= | -0.48507 | deg
|  |  |  | @ Cl=0.1, Cd= | 0.0057297
|  |  |  | @ Cl=0.4, Cd= | 0.0059576
|  |  |  | @ Cl=0.6, Cd= | 0.0093227
alpha (deg) | Cl | Cd | Cm | Cl/Cd
-20 | -1.045 | 0.20308 | 0.005 | -5.147
-19.5 | -1.019 | 0.19899 | 0.004 | -5.122
-19 | -0.993 | 0.19331 | 0.004 | -5.139
-18.5 | -0.966 | 0.18989 | 0.004 | -5.085
-18 | -0.939 | 0.18019 | 0.004 | -5.21
-17.5 | -0.913 | 0.17701 | 0.003 | -5.155
-17 | -0.886 | 0.17319 | 0.003 | -5.118
-16.5 | -0.86 | 0.16424 | 0.003 | -5.238
-16 | -0.833 | 0.16485 | 0.003 | -5.051
-15.5 | -0.806 | 0.15578 | 0.003 | -5.171
-15 | -0.779 | 0.14899 | 0.002 | -5.23
-14.5 | -0.753 | 0.14873 | 0.002 | -5.062
-14 | -0.726 | 0.14488 | 0.002 | -5.014
-13.5 | -0.699 | 0.13154 | 0.002 | -5.313
-13 | -0.672 | 0.12977 | 0.001 | -5.177
-12.5 | -0.645 | 0.12164 | 0.001 | -5.306
-12 | -0.619 | 0.1181 | 0.001 | -5.24
-11.5 | -0.592 | 0.12155 | 0.001 | -4.872
-11 | -0.565 | 0.11226 | 0.001 | -5.034
-10.5 | -0.538 | 0.10443 | 0 | -5.151
-10 | -0.511 | 0.10471 | 0 | -4.883
-9.5 | -0.485 | 0.09407 | 0 | -5.152
-9 | -0.458 | 0.09149 | 0 | -5.005
-8.5 | -0.431 | 0.08843 | 0 | -4.87
-8 | -0.404 | 0.08194 | 0 | -4.927
-7.5 | -0.377 | 0.08687 | -0.001 | -4.339
-7 | -0.35 | 0.05085 | -0.001 | -6.89
-6.5 | -0.323 | 0.06145 | -0.001 | -5.26
-6 | -0.469 | 0.04698 | -0.001 | -9.988
-5.5 | -0.48 | 0.04137 | -0.001 | -11.613
-5 | -0.456 | 0.03792 | -0.002 | -12.024
-4.5 | -0.417 | 0.03498 | -0.002 | -11.931
-4 | -0.461 | 0.00996 | -0.005 | -46.275
-3.5 | -0.4 | 0.00959 | -0.005 | -41.717
-3 | -0.336 | 0.00922 | -0.006 | -36.473
-2.5 | -0.271 | 0.00868 | -0.006 | -31.244
-2 | -0.205 | 0.00599 | -0.007 | -34.219
-1.5 | -0.138 | 0.00588 | -0.007 | -23.424
-1 | -0.07 | 0.00582 | -0.008 | -12.049
-0.5 | -0.002 | 0.00576 | -0.008 | -0.415
0 | 0.065 | 0.00574 | -0.009 | 11.403
0.5 | 0.133 | 0.00572 | -0.009 | 23.257
1 | 0.201 | 0.00577 | -0.01 | 34.813
1.5 | 0.268 | 0.00579 | -0.01 | 46.31
2 | 0.336 | 0.00588 | -0.011 | 57.092
2.5 | 0.402 | 0.00596 | -0.011 | 67.55
3 | 0.468 | 0.00611 | -0.012 | 76.638
3.5 | 0.532 | 0.00879 | -0.012 | 60.523
4 | 0.594 | 0.0091 | -0.012 | 65.241
4.5 | 0.653 | 0.01129 | -0.013 | 57.794
5 | 0.704 | 0.01199 | -0.013 | 58.721
5.5 | 0.742 | 0.01276 | -0.014 | 58.158
6 | 0.618 | 0.04192 | -0.007 | 14.733
6.5 | 0.59 | 0.0476 | -0.006 | 12.396
7 | 0.398 | 0.05383 | -0.006 | 7.4
7.5 | 0.425 | 0.08127 | -0.006 | 5.226
8 | 0.451 | 0.08141 | -0.007 | 5.542
8.5 | 0.477 | 0.08988 | -0.007 | 5.311
9 | 0.503 | 0.09235 | -0.007 | 5.451
9.5 | 0.53 | 0.09351 | -0.008 | 5.671
10 | 0.556 | 0.09643 | -0.008 | 5.769
10.5 | 0.582 | 0.10922 | -0.008 | 5.331
11 | 0.608 | 0.10885 | -0.008 | 5.587
11.5 | 0.635 | 0.11567 | -0.009 | 5.492
12 | 0.661 | 0.12189 | -0.009 | 5.423
12.5 | 0.687 | 0.12532 | -0.01 | 5.479
13 | 0.712 | 0.12579 | -0.01 | 5.664
13.5 | 0.74 | 0.13795 | -0.011 | 5.364
14 | 0.765 | 0.14279 | -0.011 | 5.36
14.5 | 0.791 | 0.14429 | -0.011 | 5.482
15 | 0.816 | 0.15099 | -0.011 | 5.407
15.5 | 0.843 | 0.16413 | -0.012 | 5.136
16 | 0.869 | 0.16067 | -0.013 | 5.41
16.5 | 0.894 | 0.17039 | -0.013 | 5.249
17 | 0.92 | 0.17456 | -0.013 | 5.27
17.5 | 0.945 | 0.18041 | -0.014 | 5.241
18 | 0.972 | 0.1906 | -0.014 | 5.102
18.5 | 0.998 | 0.19456 | -0.014 | 5.127
19 | 1.022 | 0.19726 | -0.015 | 5.183
19.5 | 1.047 | 0.20459 | -0.015 | 5.12
20 | 1.073 | 0.21078 | -0.015 | 5.092

## 40. Re 750k Mach 0.50 (2)
BIGFOIL.COM POLAR EXPORT
NACA63-110 a=0.0
NACA63-110 a=0.0 |  |  |  | Cl Max: | 1.0252 | at alpha= | 20 | deg
XFOIL ncrit=9 |  |  |  | L/D Max: | 69.8343 | at alpha= | 3 | deg
Re: | 750000 |  |  | Cd Min: | 0.29381 | at alpha= | 20 | deg
Mach: | 0.5 |  |  | Cl=0 at alpha= | -0.48361 | deg
|  |  |  | @ Cl=0.1, Cd= | 0.0059557
|  |  |  | @ Cl=0.4, Cd= | 0.0063376
|  |  |  | @ Cl=0.6, Cd= | 0.010025
alpha (deg) | Cl | Cd | Cm | Cl/Cd
-20 | -0.9591 | 0.28899 | 0.1139 | -3.3188
-19.5 | -0.9358 | 0.27973 | 0.1079 | -3.3454
-19 | -0.9134 | 0.27071 | 0.1016 | -3.3741
-18.5 | -0.8923 | 0.2618 | 0.0955 | -3.4083
-18 | -0.869 | 0.25277 | 0.0914 | -3.4379
-17.5 | -0.8467 | 0.24463 | 0.0864 | -3.4611
-17 | -0.8242 | 0.2361 | 0.0812 | -3.4909
-16.5 | -0.8016 | 0.22681 | 0.0751 | -3.5342
-16 | -0.7817 | 0.21772 | 0.0688 | -3.5904
-15.5 | -0.7622 | 0.2086 | 0.063 | -3.6539
-15 | -0.7399 | 0.19929 | 0.0593 | -3.7127
-14.5 | -0.7187 | 0.1913 | 0.0552 | -3.7569
-14 | -0.6986 | 0.1828 | 0.0504 | -3.8217
-13.5 | -0.6797 | 0.17365 | 0.0451 | -3.9142
-13 | -0.6663 | 0.16375 | 0.0381 | -4.069
-12.5 | -0.6502 | 0.15421 | 0.0328 | -4.2163
-12 | -0.6334 | 0.14563 | 0.0302 | -4.3494
-11.5 | -0.6186 | 0.13706 | 0.0258 | -4.5134
-11 | -0.6062 | 0.12811 | 0.0211 | -4.7319
-10.5 | -0.5976 | 0.11733 | 0.0137 | -5.0933
-10 | -0.5896 | 0.10742 | 0.0084 | -5.4887
-9 | -0.5871 | 0.08797 | -0.0008 | -6.6739
-8.5 | -0.6063 | 0.07171 | -0.0114 | -8.4549
-8 | -0.6199 | 0.05782 | -0.0232 | -10.7212
-7.5 | -0.6451 | 0.04704 | -0.0311 | -13.7139
-7 | -0.669 | 0.04027 | -0.0311 | -16.6129
-6.5 | -0.664 | 0.03104 | -0.032 | -21.3918
-6 | -0.6508 | 0.02518 | -0.0268 | -25.8459
-5.5 | -0.6144 | 0.01987 | -0.0227 | -30.921
-5 | -0.5613 | 0.01606 | -0.0194 | -34.9502
-4.5 | -0.5026 | 0.01359 | -0.0166 | -36.9831
-4 | -0.4456 | 0.01147 | -0.0142 | -38.8492
-3.5 | -0.383 | 0.01042 | -0.0126 | -36.7562
-3 | -0.3197 | 0.00945 | -0.0114 | -33.8307
-2.5 | -0.2568 | 0.00838 | -0.0107 | -30.6444
-2 | -0.2003 | 0.00641 | -0.0102 | -31.248
-1.5 | -0.1345 | 0.00613 | -0.0099 | -21.9413
-1 | -0.0691 | 0.00599 | -0.0094 | -11.5359
-0.5 | -0.0022 | 0.00596 | -0.0093 | -0.36913
0 | 0.0649 | 0.00594 | -0.0094 | 10.9259
0.5 | 0.1321 | 0.00597 | -0.0095 | 22.1273
1 | 0.1988 | 0.00601 | -0.0095 | 33.0782
1.5 | 0.2659 | 0.00607 | -0.0095 | 43.8056
2 | 0.3325 | 0.00616 | -0.0092 | 53.9773
2.5 | 0.3984 | 0.00633 | -0.0087 | 62.9384
3 | 0.4637 | 0.00664 | -0.008 | 69.8343
3.5 | 0.5214 | 0.00788 | -0.0066 | 66.1675
4.5 | 0.6284 | 0.0108 | -0.0016 | 58.1852
5 | 0.6839 | 0.01212 | 0.0015 | 56.4274
5.5 | 0.7558 | 0.01394 | 0.001 | 54.2181
6 | 0.8017 | 0.01697 | 0.0048 | 47.2422
6.5 | 0.8489 | 0.02058 | 0.0087 | 41.2488
7 | 0.8759 | 0.02607 | 0.0133 | 33.598
7.5 | 0.8737 | 0.03211 | 0.0187 | 27.2096
8 | 0.8493 | 0.03872 | 0.0218 | 21.9344
8.5 | 0.8217 | 0.04742 | 0.0191 | 17.3281
9 | 0.7931 | 0.0586 | 0.0115 | 13.5341
9.5 | 0.7656 | 0.07325 | 0.0005 | 10.4519
10 | 0.7439 | 0.08994 | -0.0101 | 8.2711
10.5 | 0.7348 | 0.10241 | -0.0174 | 7.1751
11 | 0.7265 | 0.1148 | -0.0245 | 6.3284
11.5 | 0.7258 | 0.12733 | -0.0312 | 5.7001
12.5 | 0.7344 | 0.1512 | -0.0423 | 4.8571
13 | 0.7473 | 0.16173 | -0.0477 | 4.6207
13.5 | 0.7613 | 0.17247 | -0.054 | 4.4141
14 | 0.7763 | 0.18298 | -0.0606 | 4.2425
14.5 | 0.7948 | 0.1921 | -0.0657 | 4.1374
15 | 0.8168 | 0.19956 | -0.0693 | 4.093
15.5 | 0.8353 | 0.20954 | -0.074 | 3.9864
16 | 0.853 | 0.21963 | -0.0806 | 3.8838
16.5 | 0.8729 | 0.22981 | -0.0872 | 3.7984
17 | 0.8942 | 0.2387 | -0.0925 | 3.7461
17.5 | 0.916 | 0.2472 | -0.0976 | 3.7055
18 | 0.9392 | 0.25594 | -0.1011 | 3.6696
18.5 | 0.9602 | 0.26547 | -0.1073 | 3.617
19 | 0.9808 | 0.2749 | -0.1137 | 3.5678
19.5 | 1.0026 | 0.28476 | -0.1204 | 3.5209
20 | 1.0252 | 0.29381 | -0.1261 | 3.4893

## 41. Re 1M Mach 0.00 (1)
BIGFOIL.COM POLAR EXPORT
NACA63-110 a=0.0
NACA63-110 a=0.0 |  |  |  | Cl Max: | 0.899 | at alpha= | 8.5 | deg
JavaFoil+Calcfoil stall+Eppler ext transition |  |  |  | L/D Max: | 83.831 | at alpha= | 3.5 | deg
Re: | 1000000 |  |  | Cd Min: | 0.00526 | at alpha= | -0.5 | deg
Mach: | 0 |  |  | Cl=0 at alpha= | -0.48305 | deg
|  |  |  | @ Cl=0.1, Cd= | 0.0052678
|  |  |  | @ Cl=0.4, Cd= | 0.0054415
|  |  |  | @ Cl=0.6, Cd= | 0.0085421
alpha (deg) | Cl | Cd | Cm | Cl/Cd
-16 | -0.519 | 0.14323 | 0.002 | -3.621
-15.5 | -0.544 | 0.13672 | 0.002 | -3.978
-15 | -0.568 | 0.1317 | 0.002 | -4.312
-14.5 | -0.587 | 0.11981 | 0.001 | -4.901
-14 | -0.605 | 0.11289 | 0.001 | -5.363
-13.5 | -0.622 | 0.10733 | 0.001 | -5.799
-13 | -0.638 | 0.10033 | 0.001 | -6.356
-12.5 | -0.651 | 0.0925 | 0.001 | -7.037
-12 | -0.662 | 0.08731 | 0.001 | -7.579
-11.5 | -0.669 | 0.08169 | 0.001 | -8.195
-11 | -0.674 | 0.07674 | 0 | -8.78
-10.5 | -0.674 | 0.07031 | 0 | -9.592
-10 | -0.671 | 0.06576 | 0 | -10.208
-9.5 | -0.664 | 0.06167 | 0 | -10.763
-9 | -0.652 | 0.05755 | 0 | -11.329
-8.5 | -0.635 | 0.05378 | 0 | -11.816
-8 | -0.615 | 0.0499 | 0 | -12.322
-7.5 | -0.59 | 0.04731 | -0.001 | -12.462
-7 | -0.562 | 0.04417 | -0.001 | -12.712
-6.5 | -0.657 | 0.01018 | -0.002 | -64.533
-6 | -0.613 | 0.00988 | -0.003 | -62.022
-5.5 | -0.565 | 0.00957 | -0.003 | -59.098
-5 | -0.515 | 0.00925 | -0.003 | -55.668
-4.5 | -0.461 | 0.0094 | -0.004 | -49.042
-4 | -0.406 | 0.00912 | -0.004 | -44.534
-3.5 | -0.35 | 0.0084 | -0.005 | -41.678
-3 | -0.293 | 0.0082 | -0.005 | -35.791
-2.5 | -0.236 | 0.00794 | -0.005 | -29.7
-2 | -0.178 | 0.00562 | -0.006 | -31.635
-1.5 | -0.119 | 0.00557 | -0.006 | -21.433
-1 | -0.061 | 0.00532 | -0.007 | -11.421
-0.5 | -0.002 | 0.00526 | -0.007 | -0.393
0 | 0.057 | 0.00529 | -0.008 | 10.729
0.5 | 0.115 | 0.00526 | -0.008 | 21.912
1 | 0.174 | 0.00526 | -0.008 | 33.11
1.5 | 0.233 | 0.00528 | -0.009 | 44.012
2 | 0.291 | 0.00533 | -0.009 | 54.589
2.5 | 0.349 | 0.00538 | -0.01 | 64.888
3 | 0.407 | 0.00545 | -0.01 | 74.565
3.5 | 0.464 | 0.00553 | -0.01 | 83.831
4 | 0.52 | 0.00837 | -0.011 | 62.061
4.5 | 0.575 | 0.00866 | -0.011 | 66.398
5 | 0.628 | 0.00841 | -0.012 | 74.668
5.5 | 0.678 | 0.0087 | -0.012 | 77.933
6 | 0.726 | 0.00899 | -0.012 | 80.783
6.5 | 0.771 | 0.00931 | -0.013 | 82.763
7 | 0.811 | 0.01159 | -0.013 | 69.958
7.5 | 0.847 | 0.01213 | -0.014 | 69.798
8 | 0.876 | 0.0128 | -0.014 | 68.492
8.5 | 0.899 | 0.01347 | -0.014 | 66.76
9 | 0.753 | 0.05491 | -0.008 | 13.718
9.5 | 0.764 | 0.05978 | -0.007 | 12.782
10 | 0.771 | 0.06449 | -0.007 | 11.957
10.5 | 0.776 | 0.06946 | -0.007 | 11.167
11 | 0.775 | 0.07351 | -0.007 | 10.542
11.5 | 0.771 | 0.07893 | -0.007 | 9.769
12 | 0.759 | 0.08512 | -0.007 | 8.918
12.5 | 0.741 | 0.08956 | -0.007 | 8.27
13 | 0.72 | 0.09845 | -0.007 | 7.311
13.5 | 0.696 | 0.10367 | -0.007 | 6.712

## 42. Re 1M Mach 0.00 (2)
BIGFOIL.COM POLAR EXPORT
NACA63-110 a=0.0
NACA63-110 a=0.0 |  |  |  | Cl Max: | 1.1729 | at alpha= | 11.5 | deg
XFOIL ncrit=9 |  |  |  | L/D Max: | 74.4 | at alpha= | 3.5 | deg
Re: | 1000000 |  |  | Cd Min: | 0.20186 | at alpha= | 16.5 | deg
Mach: | 0 |  |  | Cl=0 at alpha= | -0.4807 | deg
|  |  |  | @ Cl=0.1, Cd= | 0.0050479
|  |  |  | @ Cl=0.4, Cd= | 0.0056457
|  |  |  | @ Cl=0.6, Cd= | 0.0092345
alpha (deg) | Cl | Cd | Cm | Cl/Cd
-15.5 | -0.7145 | 0.1852 | 0.0491 | -3.858
-15 | -0.699 | 0.17852 | 0.0456 | -3.9155
-14.5 | -0.6848 | 0.17129 | 0.0417 | -3.9979
-14 | -0.6729 | 0.16297 | 0.0374 | -4.129
-13.5 | -0.6658 | 0.15181 | 0.0312 | -4.3857
-13 | -0.659 | 0.1416 | 0.0263 | -4.654
-12.5 | -0.6545 | 0.13128 | 0.0214 | -4.9855
-12 | -0.6647 | 0.11872 | 0.0155 | -5.5989
-11.5 | -0.6644 | 0.109 | 0.0105 | -6.0954
-11 | -0.6998 | 0.08603 | -0.0017 | -8.1344
-10.5 | -0.9771 | 0.03313 | -0.0186 | -29.4929
-10 | -0.9477 | 0.03052 | -0.0172 | -31.0518
-9.5 | -0.9171 | 0.02688 | -0.0156 | -34.1183
-9 | -0.8805 | 0.0234 | -0.0143 | -37.6282
-8.5 | -0.8395 | 0.01999 | -0.0131 | -41.996
-8 | -0.7908 | 0.01837 | -0.0126 | -43.0484
-7.5 | -0.7467 | 0.01527 | -0.0117 | -48.8998
-7 | -0.688 | 0.01407 | -0.013 | -48.8984
-6.5 | -0.6387 | 0.01291 | -0.012 | -49.4733
-6 | -0.5905 | 0.01232 | -0.0105 | -47.9302
-5.5 | -0.5439 | 0.01075 | -0.0091 | -50.5953
-5 | -0.4919 | 0.01011 | -0.0085 | -48.6548
-4.5 | -0.439 | 0.00937 | -0.008 | -46.8517
-4 | -0.3847 | 0.00888 | -0.0078 | -43.3221
-3.5 | -0.33 | 0.00838 | -0.0077 | -39.3795
-2.5 | -0.2254 | 0.00603 | -0.0078 | -37.3798
-2 | -0.1707 | 0.00547 | -0.0078 | -31.2066
-1.5 | -0.1146 | 0.00526 | -0.0079 | -21.7871
-1 | -0.0588 | 0.00509 | -0.0079 | -11.5521
-0.5 | -0.0022 | 0.00505 | -0.0079 | -0.43564
0 | 0.0548 | 0.00504 | -0.0081 | 10.873
0.5 | 0.1119 | 0.00505 | -0.0083 | 22.1584
1 | 0.1686 | 0.00508 | -0.0085 | 33.189
1.5 | 0.2254 | 0.00513 | -0.0086 | 43.9376
2 | 0.2818 | 0.00522 | -0.0087 | 53.9847
2.5 | 0.3375 | 0.00535 | -0.0086 | 63.0841
3 | 0.3927 | 0.00559 | -0.0086 | 70.2504
3.5 | 0.4464 | 0.006 | -0.0083 | 74.4
5 | 0.5907 | 0.00914 | -0.0053 | 64.628
5.5 | 0.6576 | 0.00982 | -0.0081 | 66.9654
6 | 0.7107 | 0.01045 | -0.008 | 68.0096
6.5 | 0.762 | 0.01139 | -0.0077 | 66.9008
7 | 0.8138 | 0.01211 | -0.0074 | 67.2007
7.5 | 0.8603 | 0.01368 | -0.0065 | 62.8874
8 | 0.9093 | 0.01471 | -0.0058 | 61.8151
8.5 | 0.9583 | 0.01564 | -0.0053 | 61.2724
9 | 0.9968 | 0.01818 | -0.0035 | 54.8295
9.5 | 1.0412 | 0.01963 | -0.0025 | 53.0413
10 | 1.081 | 0.02168 | -0.0009 | 49.8616
10.5 | 1.1179 | 0.02376 | 0.0007 | 47.0497
11 | 1.1514 | 0.02574 | 0.0026 | 44.7319
11.5 | 1.1729 | 0.02856 | 0.0055 | 41.0679
12 | 1.1442 | 0.03506 | 0.0123 | 32.6355
12.5 | 1.1247 | 0.04109 | 0.0145 | 27.3716
13 | 1.1257 | 0.0457 | 0.0143 | 24.6324
13.5 | 1.0962 | 0.05539 | 0.0109 | 19.7906
14 | 1.0495 | 0.0702 | 0.0022 | 14.9501
15 | 0.7792 | 0.17154 | -0.0508 | 4.5424
15.5 | 0.7821 | 0.18232 | -0.056 | 4.2897
16 | 0.7929 | 0.19225 | -0.061 | 4.1243
16.5 | 0.8051 | 0.20186 | -0.0662 | 3.9884

## 43. Re 1M Mach 0.10 (1)
BIGFOIL.COM POLAR EXPORT
NACA63-110 a=0.0
NACA63-110 a=0.0 |  |  |  | Cl Max: | 0.896 | at alpha= | 8.5 | deg
JavaFoil+Calcfoil stall+Eppler ext transition |  |  |  | L/D Max: | 83.529 | at alpha= | 3.5 | deg
Re: | 1000000 |  |  | Cd Min: | 0.00525 | at alpha= | 1 | deg
Mach: | 0.1 |  |  | Cl=0 at alpha= | -0.48305 | deg
|  |  |  | @ Cl=0.1, Cd= | 0.0052654
|  |  |  | @ Cl=0.4, Cd= | 0.0054629
|  |  |  | @ Cl=0.6, Cd= | 0.0085562
alpha (deg) | Cl | Cd | Cm | Cl/Cd
-15.5 | -0.499 | 0.13979 | 0.002 | -3.571
-15 | -0.527 | 0.13111 | 0.002 | -4.017
-14.5 | -0.549 | 0.12111 | 0.001 | -4.535
-14 | -0.571 | 0.11801 | 0.001 | -4.838
-13.5 | -0.591 | 0.11036 | 0.001 | -5.359
-13 | -0.61 | 0.10014 | 0.001 | -6.093
-12.5 | -0.627 | 0.09603 | 0.001 | -6.528
-12 | -0.641 | 0.0897 | 0.001 | -7.149
-11.5 | -0.652 | 0.08321 | 0.001 | -7.839
-11 | -0.66 | 0.07618 | 0 | -8.66
-10.5 | -0.663 | 0.07092 | 0 | -9.352
-10 | -0.663 | 0.06647 | 0 | -9.971
-9.5 | -0.658 | 0.06225 | 0 | -10.564
-9 | -0.648 | 0.05754 | 0 | -11.261
-8.5 | -0.633 | 0.05389 | 0 | -11.745
-8 | -0.614 | 0.05046 | 0 | -12.164
-7.5 | -0.589 | 0.04759 | -0.001 | -12.385
-7 | -0.562 | 0.04443 | -0.001 | -12.646
-6.5 | -0.659 | 0.01032 | -0.002 | -63.853
-6 | -0.615 | 0.0099 | -0.003 | -62.145
-5.5 | -0.568 | 0.00958 | -0.003 | -59.255
-5 | -0.517 | 0.00927 | -0.003 | -55.763
-4.5 | -0.463 | 0.00941 | -0.004 | -49.233
-4 | -0.408 | 0.00912 | -0.004 | -44.738
-3.5 | -0.352 | 0.00841 | -0.005 | -41.866
-3 | -0.295 | 0.00819 | -0.005 | -35.997
-2.5 | -0.237 | 0.00793 | -0.005 | -29.868
-2 | -0.179 | 0.00562 | -0.006 | -31.812
-1.5 | -0.12 | 0.00558 | -0.006 | -21.495
-1 | -0.061 | 0.00534 | -0.007 | -11.43
-0.5 | -0.002 | 0.00529 | -0.007 | -0.394
0 | 0.057 | 0.00528 | -0.008 | 10.799
0.5 | 0.116 | 0.00526 | -0.008 | 22.057
1 | 0.175 | 0.00525 | -0.008 | 33.282
1.5 | 0.234 | 0.00529 | -0.009 | 44.173
2 | 0.292 | 0.00532 | -0.009 | 54.954
2.5 | 0.351 | 0.00537 | -0.01 | 65.325
3 | 0.409 | 0.00548 | -0.01 | 74.63
3.5 | 0.466 | 0.00558 | -0.01 | 83.529
4 | 0.522 | 0.00837 | -0.011 | 62.365
4.5 | 0.578 | 0.00866 | -0.011 | 66.692
5 | 0.631 | 0.00841 | -0.012 | 75.042
5.5 | 0.681 | 0.0087 | -0.012 | 78.278
6 | 0.729 | 0.00909 | -0.013 | 80.16
6.5 | 0.773 | 0.01113 | -0.013 | 69.461
7 | 0.813 | 0.01169 | -0.013 | 69.538
7.5 | 0.848 | 0.01222 | -0.014 | 69.369
8 | 0.876 | 0.01292 | -0.014 | 67.819
8.5 | 0.896 | 0.01365 | -0.014 | 65.674
9 | 0.749 | 0.05561 | -0.007 | 13.466
9.5 | 0.759 | 0.06015 | -0.007 | 12.617
10 | 0.765 | 0.06467 | -0.007 | 11.823
10.5 | 0.766 | 0.0698 | -0.007 | 10.976
11 | 0.763 | 0.07472 | -0.007 | 10.216
11.5 | 0.756 | 0.08113 | -0.006 | 9.318
12 | 0.74 | 0.08627 | -0.007 | 8.582
12.5 | 0.718 | 0.09168 | -0.007 | 7.835
13 | 0.693 | 0.09951 | -0.007 | 6.966
13.5 | 0.665 | 0.10598 | -0.007 | 6.276

## 44. Re 1M Mach 0.10 (2)
BIGFOIL.COM POLAR EXPORT
NACA63-110 a=0.0
NACA63-110 a=0.0 |  |  |  | Cl Max: | 1.1502 | at alpha= | 11.5 | deg
XFOIL ncrit=9 |  |  |  | L/D Max: | 74.3543 | at alpha= | 3.5 | deg
Re: | 1000000 |  |  | Cd Min: | 0.20277 | at alpha= | 16.5 | deg
Mach: | 0.1 |  |  | Cl=0 at alpha= | -0.48249 | deg
|  |  |  | @ Cl=0.1, Cd= | 0.0050656
|  |  |  | @ Cl=0.4, Cd= | 0.005649
|  |  |  | @ Cl=0.6, Cd= | 0.0092404
alpha (deg) | Cl | Cd | Cm | Cl/Cd
-15.5 | -0.7152 | 0.18612 | 0.0498 | -3.8427
-15 | -0.6995 | 0.17937 | 0.0461 | -3.8998
-14.5 | -0.6852 | 0.17208 | 0.0422 | -3.9819
-14 | -0.6729 | 0.16373 | 0.0379 | -4.1098
-13.5 | -0.6655 | 0.15266 | 0.0317 | -4.3594
-13 | -0.6581 | 0.14253 | 0.0268 | -4.6173
-12.5 | -0.653 | 0.13234 | 0.0219 | -4.9343
-12 | -0.6604 | 0.12056 | 0.0165 | -5.4778
-11.5 | -0.6577 | 0.11144 | 0.0118 | -5.9018
-11 | -0.892 | 0.04709 | -0.0253 | -18.9425
-10.5 | -0.9313 | 0.04009 | -0.0219 | -23.2302
-10 | -0.93 | 0.03445 | -0.0193 | -26.9956
-9.5 | -0.9063 | 0.0304 | -0.0176 | -29.8125
-9 | -0.8773 | 0.02575 | -0.0158 | -34.0699
-8.5 | -0.8417 | 0.02108 | -0.0141 | -39.9288
-8 | -0.795 | 0.01879 | -0.0132 | -42.3097
-7.5 | -0.7506 | 0.01559 | -0.0122 | -48.1462
-7 | -0.6912 | 0.01438 | -0.0137 | -48.0668
-6.5 | -0.6425 | 0.01313 | -0.0123 | -48.9337
-6 | -0.5942 | 0.01242 | -0.0107 | -47.8422
-5.5 | -0.5471 | 0.01085 | -0.0093 | -50.424
-5 | -0.4948 | 0.01019 | -0.0087 | -48.5574
-4.5 | -0.4415 | 0.00946 | -0.0082 | -46.6702
-4 | -0.3871 | 0.00891 | -0.008 | -43.4456
-3.5 | -0.332 | 0.00841 | -0.0078 | -39.4768
-3 | -0.2776 | 0.00768 | -0.0077 | -36.1458
-2.5 | -0.2265 | 0.00608 | -0.0078 | -37.2533
-2 | -0.1717 | 0.00548 | -0.0079 | -31.3321
-1.5 | -0.1153 | 0.00528 | -0.008 | -21.8371
-1 | -0.0591 | 0.00511 | -0.0079 | -11.5656
0 | 0.0551 | 0.00505 | -0.0082 | 10.9109
0.5 | 0.1126 | 0.00507 | -0.0084 | 22.2091
1 | 0.1696 | 0.0051 | -0.0085 | 33.2549
1.5 | 0.2267 | 0.00514 | -0.0086 | 44.1051
2.5 | 0.3396 | 0.00537 | -0.0087 | 63.2402
3 | 0.3951 | 0.00561 | -0.0086 | 70.4278
3.5 | 0.4491 | 0.00604 | -0.0083 | 74.3543
4 | 0.4984 | 0.00726 | -0.0077 | 68.6501
4.5 | 0.5453 | 0.00846 | -0.0066 | 64.4563
5 | 0.5941 | 0.00918 | -0.0052 | 64.7168
5.5 | 0.6615 | 0.00987 | -0.008 | 67.0213
6 | 0.7146 | 0.01057 | -0.0078 | 67.6064
6.5 | 0.7664 | 0.01149 | -0.0074 | 66.7015
7 | 0.8182 | 0.01229 | -0.0071 | 66.5745
7.5 | 0.8649 | 0.01386 | -0.006 | 62.4026
8 | 0.9139 | 0.01499 | -0.0052 | 60.9673
8.5 | 0.9628 | 0.01597 | -0.0046 | 60.288
9 | 1.0014 | 0.0186 | -0.0027 | 53.8387
9.5 | 1.0444 | 0.02037 | -0.0013 | 51.2715
10 | 1.0824 | 0.02273 | 0.0005 | 47.6199
10.5 | 1.1171 | 0.02505 | 0.0024 | 44.5948
11 | 1.1465 | 0.02732 | 0.0048 | 41.9656
11.5 | 1.1502 | 0.03111 | 0.0096 | 36.972
12 | 1.1141 | 0.03846 | 0.0146 | 28.9678
12.5 | 1.0759 | 0.04745 | 0.0144 | 22.6744
13 | 1.0725 | 0.0536 | 0.0121 | 20.0093
13.5 | 1.029 | 0.06751 | 0.0041 | 15.2422
14.5 | 0.7673 | 0.16508 | -0.0475 | 4.648
15 | 0.7789 | 0.17289 | -0.0516 | 4.5052
15.5 | 0.783 | 0.18337 | -0.0567 | 4.2701
16 | 0.7942 | 0.19323 | -0.0617 | 4.1101
16.5 | 0.8067 | 0.20277 | -0.0669 | 3.9784

## 45. Re 1M Mach 0.25 (1)
BIGFOIL.COM POLAR EXPORT
NACA63-110 a=0.0
NACA63-110 a=0.0 |  |  |  | Cl Max: | 0.863 | at alpha= | 8 | deg
JavaFoil+Calcfoil stall+Eppler ext transition |  |  |  | L/D Max: | 85.058 | at alpha= | 3.5 | deg
Re: | 1000000 |  |  | Cd Min: | 0.0053 | at alpha= | 0 | deg
Mach: | 0.25 |  |  | Cl=0 at alpha= | -0.48361 | deg
|  |  |  | @ Cl=0.1, Cd= | 0.0053
|  |  |  | @ Cl=0.4, Cd= | 0.0055
|  |  |  | @ Cl=0.6, Cd= | 0.10873
alpha (deg) | Cl | Cd | Cm | Cl/Cd
-11 | -0.536 | 0.08255 | 0 | -6.499
-10.5 | -0.566 | 0.07633 | 0 | -7.42
-10 | -0.589 | 0.07188 | 0 | -8.194
-9.5 | -0.604 | 0.06712 | 0 | -8.996
-9 | -0.611 | 0.06022 | 0 | -10.142
-8.5 | -0.61 | 0.05639 | 0 | -10.815
-8 | -0.601 | 0.05181 | 0 | -11.609
-7.5 | -0.586 | 0.04852 | -0.001 | -12.069
-7 | -0.563 | 0.04514 | -0.001 | -12.479
-6.5 | -0.537 | 0.04187 | -0.001 | -12.817
-6 | -0.625 | 0.01019 | -0.003 | -61.274
-5.5 | -0.579 | 0.00981 | -0.003 | -59.021
-5 | -0.529 | 0.00946 | -0.004 | -55.881
-4.5 | -0.474 | 0.00912 | -0.004 | -52.046
-4 | -0.418 | 0.0088 | -0.004 | -47.577
-3.5 | -0.361 | 0.00853 | -0.005 | -42.341
-3 | -0.303 | 0.00828 | -0.005 | -36.552
-2.5 | -0.243 | 0.00806 | -0.006 | -30.202
-2 | -0.184 | 0.00568 | -0.006 | -32.34
-1.5 | -0.123 | 0.00563 | -0.006 | -21.912
-1 | -0.063 | 0.00536 | -0.007 | -11.707
-0.5 | -0.002 | 0.00534 | -0.007 | -0.4
0 | 0.059 | 0.0053 | -0.008 | 11.058
0.5 | 0.119 | 0.0053 | -0.008 | 22.484
1 | 0.18 | 0.00531 | -0.009 | 33.865
1.5 | 0.24 | 0.00535 | -0.009 | 44.936
2 | 0.3 | 0.00536 | -0.009 | 56.091
2.5 | 0.36 | 0.00544 | -0.01 | 66.206
3 | 0.42 | 0.00553 | -0.01 | 75.909
3.5 | 0.478 | 0.00562 | -0.011 | 85.058
4 | 0.536 | 0.00854 | -0.011 | 62.713
4.5 | 0.592 | 0.00832 | -0.012 | 71.167
5 | 0.646 | 0.0086 | -0.012 | 75.127
5.5 | 0.696 | 0.0089 | -0.012 | 78.267
6 | 0.743 | 0.00924 | -0.013 | 80.39
6.5 | 0.784 | 0.01154 | -0.013 | 67.983
7 | 0.82 | 0.01218 | -0.014 | 67.337
7.5 | 0.848 | 0.01288 | -0.014 | 65.812
8 | 0.863 | 0.01362 | -0.014 | 63.386
8.5 | 0.718 | 0.05397 | -0.007 | 13.298
9 | 0.722 | 0.05884 | -0.007 | 12.265
9.5 | 0.718 | 0.06394 | -0.006 | 11.224
10 | 0.706 | 0.06837 | -0.006 | 10.328
10.5 | 0.687 | 0.07377 | -0.006 | 9.309
11 | 0.66 | 0.07972 | -0.006 | 8.278
11.5 | 0.626 | 0.08769 | -0.007 | 7.134
12 | 0.577 | 0.09502 | -0.007 | 6.07
12.5 | 0.517 | 0.09911 | -0.007 | 5.218
13 | 0.452 | 0.10873 | -0.007 | 4.153

## 46. Re 1M Mach 0.25 (2)
BIGFOIL.COM POLAR EXPORT
NACA63-110 a=0.0
NACA63-110 a=0.0 |  |  |  | Cl Max: | 1.0419 | at alpha= | 10 | deg
XFOIL ncrit=9 |  |  |  | L/D Max: | 73.7202 | at alpha= | 3.5 | deg
Re: | 1000000 |  |  | Cd Min: | 0.26071 | at alpha= | -20 | deg
Mach: | 0.25 |  |  | Cl=0 at alpha= | -0.48226 | deg
|  |  |  | @ Cl=0.1, Cd= | 0.0051373
|  |  |  | @ Cl=0.4, Cd= | 0.0056939
|  |  |  | @ Cl=0.6, Cd= | 0.0092949
alpha (deg) | Cl | Cd | Cm | Cl/Cd
-20 | -0.8723 | 0.26071 | 0.094 | -3.3459
-19.5 | -0.855 | 0.25307 | 0.089 | -3.3785
-19 | -0.8375 | 0.24512 | 0.0847 | -3.4167
-18.5 | -0.8194 | 0.23889 | 0.0807 | -3.43
-18 | -0.8013 | 0.23193 | 0.0762 | -3.4549
-17.5 | -0.7836 | 0.22456 | 0.0718 | -3.4895
-17 | -0.7668 | 0.21568 | 0.0663 | -3.5553
-16.5 | -0.7513 | 0.20733 | 0.0612 | -3.6237
-16 | -0.7357 | 0.19898 | 0.0565 | -3.6974
-15.5 | -0.7202 | 0.19093 | 0.053 | -3.7721
-15 | -0.7037 | 0.18378 | 0.0491 | -3.829
-14.5 | -0.6883 | 0.17617 | 0.0449 | -3.907
-14 | -0.6746 | 0.16737 | 0.0402 | -4.0306
-13.5 | -0.6653 | 0.15688 | 0.0342 | -4.2408
-13 | -0.6557 | 0.14708 | 0.0293 | -4.4581
-12.5 | -0.6475 | 0.13728 | 0.0246 | -4.7166
-12 | -0.6444 | 0.12844 | 0.0207 | -5.0171
-11.5 | -0.6364 | 0.1202 | 0.0166 | -5.2945
-11 | -0.6317 | 0.11114 | 0.0118 | -5.6838
-10.5 | -0.633 | 0.0981 | 0.0042 | -6.4526
-10 | -0.6858 | 0.07475 | -0.0096 | -9.1746
-9.5 | -0.7268 | 0.05853 | -0.0234 | -12.4176
-9 | -0.7727 | 0.04908 | -0.024 | -15.7437
-8.5 | -0.8013 | 0.03682 | -0.0218 | -21.7626
-8 | -0.8018 | 0.02493 | -0.0183 | -32.1621
-7.5 | -0.762 | 0.02032 | -0.0165 | -37.5
-7 | -0.7084 | 0.0165 | -0.0171 | -42.9333
-6.5 | -0.6621 | 0.01467 | -0.0146 | -45.1329
-6 | -0.6133 | 0.01324 | -0.0125 | -46.3218
-5.5 | -0.5645 | 0.01151 | -0.0108 | -49.0443
-5 | -0.5105 | 0.01065 | -0.0099 | -47.9343
-4.5 | -0.455 | 0.00998 | -0.0092 | -45.5912
-4 | -0.3998 | 0.00912 | -0.0086 | -43.8377
-3.5 | -0.3425 | 0.00859 | -0.0083 | -39.8719
-3 | -0.2854 | 0.00803 | -0.0082 | -35.5417
-2.5 | -0.2326 | 0.00645 | -0.0082 | -36.062
-2 | -0.1772 | 0.00559 | -0.0082 | -31.6995
-1.5 | -0.119 | 0.00536 | -0.0082 | -22.2015
-1 | -0.0608 | 0.00519 | -0.0082 | -11.7148
-0.5 | -0.0021 | 0.00512 | -0.0082 | -0.41016
0 | 0.0571 | 0.00513 | -0.0084 | 11.1306
0.5 | 0.1161 | 0.00514 | -0.0086 | 22.5875
1 | 0.1753 | 0.00517 | -0.0088 | 33.9072
1.5 | 0.2342 | 0.00523 | -0.0089 | 44.7801
2 | 0.2928 | 0.00531 | -0.0089 | 55.1412
2.5 | 0.3509 | 0.00548 | -0.0089 | 64.0328
3 | 0.4083 | 0.00573 | -0.0088 | 71.2565
3.5 | 0.4637 | 0.00629 | -0.0084 | 73.7202
4 | 0.5135 | 0.00774 | -0.0077 | 66.3437
4.5 | 0.5629 | 0.00889 | -0.0064 | 63.3183
5 | 0.6133 | 0.00944 | -0.0046 | 64.9682
5.5 | 0.6798 | 0.01018 | -0.0065 | 66.778
6 | 0.7356 | 0.01132 | -0.0064 | 64.9823
6.5 | 0.7901 | 0.01212 | -0.0058 | 65.1898
7 | 0.8376 | 0.01392 | -0.0043 | 60.1724
7.5 | 0.8879 | 0.01529 | -0.003 | 58.0706
8 | 0.9371 | 0.01673 | -0.0016 | 56.0132
8.5 | 0.9754 | 0.01989 | 0.0008 | 49.0397
9 | 1.0147 | 0.02282 | 0.0033 | 44.4654
9.5 | 1.0402 | 0.02726 | 0.0066 | 38.1585
10 | 1.0419 | 0.0331 | 0.0112 | 31.4773
10.5 | 1.0189 | 0.03867 | 0.0165 | 26.3486
11 | 0.9893 | 0.04628 | 0.0169 | 21.3764
11.5 | 0.9419 | 0.0587 | 0.0113 | 16.046
12 | 0.8685 | 0.08156 | -0.0047 | 10.6486
12.5 | 0.7845 | 0.11721 | -0.0247 | 6.6931
13 | 0.7654 | 0.13355 | -0.0331 | 5.7312
14 | 0.7542 | 0.16333 | -0.0472 | 4.6176
14.5 | 0.7658 | 0.17194 | -0.0518 | 4.4539
15 | 0.7799 | 0.17955 | -0.0559 | 4.3436

## 47. Re 1M Mach 0.50 (1)
BIGFOIL.COM POLAR EXPORT
NACA63-110 a=0.0
NACA63-110 a=0.0 |  |  |  | Cl Max: | 1.074 | at alpha= | 20 | deg
JavaFoil+Calcfoil stall+Eppler ext transition |  |  |  | L/D Max: | 80.959 | at alpha= | 3 | deg
Re: | 1000000 |  |  | Cd Min: | 0.00545 | at alpha= | 0 | deg
Mach: | 0.5 |  |  | Cl=0 at alpha= | -0.48507 | deg
|  |  |  | @ Cl=0.1, Cd= | 0.00545
|  |  |  | @ Cl=0.4, Cd= | 0.0056476
|  |  |  | @ Cl=0.6, Cd= | 0.0088764
alpha (deg) | Cl | Cd | Cm | Cl/Cd
-20 | -1.045 | 0.19403 | 0.005 | -5.387
-19.5 | -1.019 | 0.18876 | 0.004 | -5.4
-19 | -0.994 | 0.18325 | 0.004 | -5.422
-18.5 | -0.966 | 0.17898 | 0.004 | -5.397
-18 | -0.939 | 0.17228 | 0.004 | -5.45
-17.5 | -0.913 | 0.16666 | 0.003 | -5.476
-17 | -0.886 | 0.16344 | 0.003 | -5.424
-16.5 | -0.86 | 0.15532 | 0.003 | -5.539
-16 | -0.833 | 0.15197 | 0.003 | -5.481
-15.5 | -0.806 | 0.14559 | 0.003 | -5.533
-15 | -0.779 | 0.14137 | 0.002 | -5.512
-14.5 | -0.753 | 0.13726 | 0.002 | -5.485
-14 | -0.727 | 0.13341 | 0.002 | -5.446
-13.5 | -0.699 | 0.12595 | 0.002 | -5.55
-13 | -0.672 | 0.12469 | 0.001 | -5.389
-12.5 | -0.646 | 0.11489 | 0.001 | -5.618
-12 | -0.619 | 0.11144 | 0.001 | -5.554
-11.5 | -0.592 | 0.1129 | 0.001 | -5.246
-11 | -0.565 | 0.1047 | 0.001 | -5.4
-10.5 | -0.538 | 0.0985 | 0 | -5.462
-10 | -0.511 | 0.09744 | 0 | -5.248
-9.5 | -0.485 | 0.08917 | 0 | -5.436
-9 | -0.458 | 0.08673 | 0 | -5.281
-8.5 | -0.431 | 0.08289 | 0 | -5.196
-8 | -0.404 | 0.07821 | -0.001 | -5.163
-7.5 | -0.377 | 0.08135 | -0.001 | -4.635
-7 | -0.351 | 0.04998 | -0.001 | -7.015
-6.5 | -0.323 | 0.0583 | -0.001 | -5.545
-6 | -0.469 | 0.04538 | -0.001 | -10.344
-5.5 | -0.481 | 0.04049 | -0.001 | -11.868
-5 | -0.457 | 0.03724 | -0.002 | -12.261
-4.5 | -0.517 | 0.00992 | -0.004 | -52.171
-4 | -0.461 | 0.00946 | -0.005 | -48.711
-3.5 | -0.4 | 0.00909 | -0.005 | -43.981
-3 | -0.336 | 0.00877 | -0.006 | -38.381
-2.5 | -0.271 | 0.00842 | -0.006 | -32.211
-2 | -0.205 | 0.00565 | -0.007 | -36.245
-1.5 | -0.138 | 0.00558 | -0.007 | -24.672
-1 | -0.07 | 0.00554 | -0.008 | -12.647
-0.5 | -0.002 | 0.00549 | -0.008 | -0.435
0 | 0.065 | 0.00545 | -0.009 | 12.013
0.5 | 0.133 | 0.00545 | -0.009 | 24.414
1 | 0.201 | 0.00546 | -0.01 | 36.765
1.5 | 0.268 | 0.00551 | -0.01 | 48.732
2 | 0.336 | 0.00557 | -0.011 | 60.225
2.5 | 0.402 | 0.00565 | -0.011 | 71.244
3 | 0.468 | 0.00578 | -0.012 | 80.959
3.5 | 0.532 | 0.00828 | -0.012 | 64.252
4 | 0.594 | 0.00867 | -0.012 | 68.499
4.5 | 0.653 | 0.0107 | -0.013 | 61.064
5 | 0.705 | 0.01135 | -0.013 | 62.061
5.5 | 0.743 | 0.01213 | -0.014 | 61.277
6 | 0.759 | 0.01299 | -0.014 | 58.444
6.5 | 0.59 | 0.04655 | -0.006 | 12.682
7 | 0.398 | 0.0514 | -0.006 | 7.751
7.5 | 0.425 | 0.07616 | -0.006 | 5.578
8 | 0.451 | 0.0569 | -0.007 | 7.933
8.5 | 0.477 | 0.0833 | -0.007 | 5.732
9 | 0.504 | 0.08577 | -0.007 | 5.871
9.5 | 0.53 | 0.0887 | -0.008 | 5.979
10 | 0.556 | 0.09142 | -0.008 | 6.087
10.5 | 0.582 | 0.10134 | -0.008 | 5.746
11 | 0.608 | 0.10212 | -0.008 | 5.957
11.5 | 0.635 | 0.10631 | -0.009 | 5.976
12 | 0.661 | 0.11654 | -0.009 | 5.672
12.5 | 0.687 | 0.11998 | -0.01 | 5.724
13 | 0.713 | 0.12095 | -0.01 | 5.891
13.5 | 0.74 | 0.13216 | -0.011 | 5.6
14 | 0.765 | 0.13518 | -0.011 | 5.662
14.5 | 0.791 | 0.13416 | -0.011 | 5.896
15 | 0.816 | 0.14262 | -0.011 | 5.724
15.5 | 0.843 | 0.1559 | -0.012 | 5.41
16 | 0.869 | 0.1517 | -0.013 | 5.73
16.5 | 0.894 | 0.16016 | -0.013 | 5.584
17 | 0.92 | 0.16323 | -0.013 | 5.636
17.5 | 0.946 | 0.16957 | -0.014 | 5.578
18 | 0.972 | 0.17633 | -0.014 | 5.515
18.5 | 0.998 | 0.18253 | -0.014 | 5.465
19 | 1.022 | 0.18734 | -0.015 | 5.458
19.5 | 1.048 | 0.19237 | -0.015 | 5.446
20 | 1.074 | 0.2014 | -0.016 | 5.332

## 48. Re 1M Mach 0.50 (2)
BIGFOIL.COM POLAR EXPORT
NACA63-110 a=0.0
NACA63-110 a=0.0 |  |  |  | Cl Max: | 1.0254 | at alpha= | 20 | deg
XFOIL ncrit=9 |  |  |  | L/D Max: | 73.5118 | at alpha= | 3 | deg
Re: | 1000000 |  |  | Cd Min: | 0.29304 | at alpha= | 20 | deg
Mach: | 0.5 |  |  | Cl=0 at alpha= | -0.48595 | deg
|  |  |  | @ Cl=0.1, Cd= | 0.0054353
|  |  |  | @ Cl=0.4, Cd= | 0.0060003
|  |  |  | @ Cl=0.6, Cd= | 0.0095821
alpha (deg) | Cl | Cd | Cm | Cl/Cd
-19.5 | -0.9377 | 0.27925 | 0.1084 | -3.3579
-19 | -0.9151 | 0.271 | 0.103 | -3.3768
-18.5 | -0.8928 | 0.26266 | 0.0977 | -3.3991
-18 | -0.87 | 0.25389 | 0.0923 | -3.4267
-17.5 | -0.8473 | 0.24425 | 0.0863 | -3.469
-17 | -0.826 | 0.23498 | 0.0803 | -3.5152
-16.5 | -0.8052 | 0.22573 | 0.0745 | -3.5671
-16 | -0.7824 | 0.21769 | 0.0709 | -3.5941
-15.5 | -0.7608 | 0.20928 | 0.0659 | -3.6353
-15 | -0.7397 | 0.20062 | 0.0609 | -3.6871
-14.5 | -0.7197 | 0.19084 | 0.0548 | -3.7712
-14 | -0.7022 | 0.1812 | 0.0489 | -3.8753
-13.5 | -0.6844 | 0.17175 | 0.0437 | -3.9849
-13 | -0.6668 | 0.16273 | 0.0399 | -4.0976
-12.5 | -0.6488 | 0.1546 | 0.0356 | -4.1966
-12 | -0.6334 | 0.14542 | 0.0301 | -4.3557
-11.5 | -0.6211 | 0.13537 | 0.0242 | -4.5882
-11 | -0.6099 | 0.12549 | 0.0191 | -4.8601
-10.5 | -0.6014 | 0.11531 | 0.0139 | -5.2155
-10 | -0.5966 | 0.10644 | 0.0101 | -5.605
-9.5 | -0.5974 | 0.09555 | 0.0042 | -6.2522
-9 | -0.5982 | 0.08514 | -0.0019 | -7.0261
-8.5 | -0.6092 | 0.07264 | -0.0101 | -8.3866
-8 | -0.6253 | 0.05797 | -0.0229 | -10.7866
-7.5 | -0.6546 | 0.04709 | -0.0309 | -13.901
-7 | -0.6779 | 0.03971 | -0.0306 | -17.0713
-6 | -0.6638 | 0.02425 | -0.0244 | -27.3732
-5.5 | -0.6261 | 0.018 | -0.0205 | -34.7833
-5 | -0.573 | 0.0142 | -0.0174 | -40.3521
-4.5 | -0.5134 | 0.0121 | -0.0149 | -42.4298
-4 | -0.4518 | 0.01071 | -0.0129 | -42.1849
-3.5 | -0.3893 | 0.00951 | -0.0114 | -40.9359
-3 | -0.3237 | 0.00877 | -0.0105 | -36.9099
-2.5 | -0.2583 | 0.0081 | -0.01 | -31.8889
-2 | -0.2007 | 0.00611 | -0.0097 | -32.8478
-1 | -0.0688 | 0.00549 | -0.0094 | -12.5319
-0.5 | -0.0019 | 0.00542 | -0.0094 | -0.35055
0 | 0.0657 | 0.00542 | -0.0096 | 12.1218
0.5 | 0.1329 | 0.00545 | -0.0097 | 24.3853
1 | 0.2005 | 0.00548 | -0.0099 | 36.5876
1.5 | 0.2678 | 0.00556 | -0.01 | 48.1655
2 | 0.335 | 0.00566 | -0.0099 | 59.1873
3 | 0.4668 | 0.00635 | -0.0092 | 73.5118
3.5 | 0.5241 | 0.00796 | -0.0082 | 65.8417
4 | 0.5819 | 0.00935 | -0.0067 | 62.2353
4.5 | 0.6435 | 0.01014 | -0.0048 | 63.4615
5 | 0.7003 | 0.01115 | -0.0017 | 62.8072
5.5 | 0.7534 | 0.01277 | 0.0019 | 58.9977
6 | 0.8168 | 0.01507 | 0.0032 | 54.2004
6.5 | 0.8619 | 0.01839 | 0.0073 | 46.8679
7 | 0.8896 | 0.02403 | 0.0123 | 37.0204
7.5 | 0.887 | 0.03075 | 0.0179 | 28.8455
8 | 0.8604 | 0.03757 | 0.0218 | 22.9013
8.5 | 0.8321 | 0.04619 | 0.0198 | 18.0147
9 | 0.8003 | 0.05768 | 0.0124 | 13.8748
9.5 | 0.7729 | 0.07207 | 0.0014 | 10.7243
10 | 0.7497 | 0.08901 | -0.0098 | 8.4226
10.5 | 0.738 | 0.10229 | -0.0177 | 7.2148
11 | 0.7317 | 0.11477 | -0.0248 | 6.3754
11.5 | 0.7313 | 0.12658 | -0.0313 | 5.7774
12 | 0.734 | 0.13846 | -0.0376 | 5.3012
12.5 | 0.7393 | 0.15058 | -0.044 | 4.9097
13 | 0.6149 | 0.14625 | -0.0437 | 4.2044
13.5 | 0.7639 | 0.17052 | -0.0536 | 4.4798
14 | 0.7801 | 0.18065 | -0.059 | 4.3183
14.5 | 0.7958 | 0.19193 | -0.0661 | 4.1463
15 | 0.815 | 0.20122 | -0.0715 | 4.0503
15.5 | 0.835 | 0.20955 | -0.0762 | 3.9847
16 | 0.8559 | 0.2182 | -0.0803 | 3.9225
16.5 | 0.8759 | 0.22792 | -0.0859 | 3.843
17 | 0.8951 | 0.23805 | -0.0923 | 3.7601
17.5 | 0.9167 | 0.24835 | -0.0986 | 3.6912
18 | 0.9382 | 0.2574 | -0.104 | 3.6449
18.5 | 0.9605 | 0.26617 | -0.1095 | 3.6086
19 | 0.9824 | 0.27414 | -0.1146 | 3.5836
19.5 | 1.0037 | 0.28328 | -0.1194 | 3.5431
20 | 1.0254 | 0.29304 | -0.1259 | 3.4992

## 49. Re 2M Mach 0.00 (1)
BIGFOIL.COM POLAR EXPORT
NACA63-110 a=0.0
NACA63-110 a=0.0 |  |  |  | Cl Max: | 0.934 | at alpha= | 9.5 | deg
JavaFoil+Calcfoil stall+Eppler ext transition |  |  |  | L/D Max: | 94.415 | at alpha= | 7 | deg
Re: | 2000000 |  |  | Cd Min: | 0.0048 | at alpha= | 0.5 | deg
Mach: | 0 |  |  | Cl=0 at alpha= | -0.48305 | deg
|  |  |  | @ Cl=0.1, Cd= | 0.0048078
|  |  |  | @ Cl=0.4, Cd= | 0.0049767
|  |  |  | @ Cl=0.6, Cd= | 0.0078374
alpha (deg) | Cl | Cd | Cm | Cl/Cd
-13.5 | -0.623 | 0.10017 | 0.001 | -6.221
-13 | -0.638 | 0.09474 | 0.001 | -6.739
-12.5 | -0.652 | 0.08813 | 0.001 | -7.397
-12 | -0.663 | 0.08284 | 0.001 | -8.001
-11.5 | -0.671 | 0.07673 | 0.001 | -8.743
-11 | -0.675 | 0.07241 | 0.001 | -9.324
-10.5 | -0.676 | 0.067 | 0 | -10.094
-10 | -0.673 | 0.0626 | 0 | -10.757
-9.5 | -0.666 | 0.0588 | 0 | -11.325
-9 | -0.657 | 0.05326 | 0 | -12.336
-8.5 | -0.79 | 0.01094 | -0.001 | -72.235
-8 | -0.764 | 0.01083 | -0.001 | -70.592
-7.5 | -0.733 | 0.01039 | -0.001 | -70.594
-7 | -0.697 | 0.00999 | -0.002 | -69.821
-6.5 | -0.657 | 0.00959 | -0.002 | -68.537
-6 | -0.613 | 0.00925 | -0.003 | -66.264
-5.5 | -0.566 | 0.00895 | -0.003 | -63.188
-5 | -0.515 | 0.00868 | -0.003 | -59.296
-4.5 | -0.461 | 0.0084 | -0.004 | -54.932
-4 | -0.406 | 0.00817 | -0.004 | -49.716
-3.5 | -0.35 | 0.00797 | -0.005 | -43.952
-3 | -0.293 | 0.00776 | -0.005 | -37.797
-2.5 | -0.236 | 0.00716 | -0.005 | -32.945
-2 | -0.178 | 0.00537 | -0.006 | -33.089
-1.5 | -0.119 | 0.00533 | -0.006 | -22.392
-1 | -0.061 | 0.00531 | -0.007 | -11.45
-0.5 | -0.002 | 0.00505 | -0.007 | -0.41
0 | 0.057 | 0.00483 | -0.008 | 11.746
0.5 | 0.115 | 0.0048 | -0.008 | 24.015
1 | 0.174 | 0.00482 | -0.008 | 36.133
1.5 | 0.233 | 0.00482 | -0.009 | 48.22
2 | 0.291 | 0.00485 | -0.009 | 59.962
2.5 | 0.349 | 0.00488 | -0.01 | 71.463
3 | 0.407 | 0.00499 | -0.01 | 81.511
3.5 | 0.464 | 0.0051 | -0.01 | 90.935
4 | 0.52 | 0.00748 | -0.011 | 69.454
4.5 | 0.575 | 0.00771 | -0.011 | 74.527
5 | 0.628 | 0.00798 | -0.012 | 78.69
5.5 | 0.679 | 0.00826 | -0.012 | 82.178
6 | 0.726 | 0.00803 | -0.012 | 90.511
6.5 | 0.771 | 0.0083 | -0.013 | 92.882
7 | 0.812 | 0.0086 | -0.013 | 94.415
7.5 | 0.848 | 0.01073 | -0.014 | 79.092
8 | 0.88 | 0.01131 | -0.014 | 77.753
8.5 | 0.905 | 0.01192 | -0.014 | 75.936
9 | 0.924 | 0.01259 | -0.015 | 73.343
9.5 | 0.934 | 0.01357 | -0.015 | 68.806
10 | 0.929 | 0.01525 | -0.015 | 60.929
10.5 | 0.783 | 0.06317 | -0.009 | 12.403
11 | 0.779 | 0.06947 | -0.008 | 11.208
11.5 | 0.773 | 0.07534 | -0.008 | 10.263
12 | 0.761 | 0.07982 | -0.008 | 9.54
12.5 | 0.742 | 0.08456 | -0.008 | 8.781
13 | 0.721 | 0.09173 | -0.008 | 7.862
13.5 | 0.697 | 0.09786 | -0.008 | 7.124
14 | 0.671 | 0.10331 | -0.008 | 6.498
14.5 | 0.644 | 0.11057 | -0.008 | 5.825

## 50. Re 2M Mach 0.00 (2)
BIGFOIL.COM POLAR EXPORT
NACA63-110 a=0.0
NACA63-110 a=0.0 |  |  |  | Cl Max: | 1.3578 | at alpha= | 14 | deg
XFOIL ncrit=9 |  |  |  | L/D Max: | 84.3514 | at alpha= | 7 | deg
Re: | 2000000 |  |  | Cd Min: | 0.08795 | at alpha= | 17 | deg
Mach: | 0 |  |  | Cl=0 at alpha= | -0.48689 | deg
|  |  |  | @ Cl=0.1, Cd= | 0.0042777
|  |  |  | @ Cl=0.4, Cd= | 0.0053424
|  |  |  | @ Cl=0.6, Cd= | 0.0079971
alpha (deg) | Cl | Cd | Cm | Cl/Cd
-15 | -1.1924 | 0.05005 | -0.0236 | -23.8242
-14.5 | -1.2244 | 0.04045 | -0.0274 | -30.2695
-14 | -1.2456 | 0.03413 | -0.0267 | -36.4958
-13.5 | -1.2558 | 0.03022 | -0.0227 | -41.5553
-13 | -1.2458 | 0.02766 | -0.0184 | -45.0398
-12.5 | -1.2193 | 0.0253 | -0.0161 | -48.1937
-12 | -1.1791 | 0.02415 | -0.0149 | -48.824
-11.5 | -1.1576 | 0.01985 | -0.0121 | -58.3174
-11 | -1.116 | 0.01807 | -0.011 | -61.7598
-10.5 | -1.0674 | 0.01722 | -0.0106 | -61.9861
-10 | -1.0189 | 0.0162 | -0.0101 | -62.8951
-9.5 | -0.9702 | 0.01502 | -0.0096 | -64.5939
-9 | -0.9195 | 0.01412 | -0.0093 | -65.1204
-8.5 | -0.8672 | 0.01341 | -0.0092 | -64.6682
-8 | -0.8181 | 0.0116 | -0.0087 | -70.5259
-7.5 | -0.7691 | 0.01109 | -0.0076 | -69.3508
-7 | -0.7171 | 0.01059 | -0.0071 | -67.7148
-6.5 | -0.6641 | 0.01009 | -0.0067 | -65.8176
-6 | -0.6122 | 0.00916 | -0.0063 | -66.8341
-5.5 | -0.5576 | 0.00874 | -0.0062 | -63.7986
-5 | -0.5024 | 0.00841 | -0.0063 | -59.7384
-4.5 | -0.4475 | 0.0079 | -0.0062 | -56.6456
-4 | -0.3916 | 0.00762 | -0.0063 | -51.3911
-3.5 | -0.3356 | 0.00728 | -0.0065 | -46.0989
-3 | -0.2794 | 0.00695 | -0.0066 | -40.2014
-2.5 | -0.2244 | 0.00627 | -0.0069 | -35.7895
-2 | -0.1706 | 0.00522 | -0.0072 | -32.682
-1.5 | -0.115 | 0.00471 | -0.0075 | -24.4161
-1 | -0.0584 | 0.00448 | -0.0078 | -13.0357
-0.5 | -0.0015 | 0.0043 | -0.008 | -0.34884
0 | 0.0557 | 0.00427 | -0.0083 | 13.0445
0.5 | 0.1131 | 0.00428 | -0.0087 | 26.4252
1 | 0.1705 | 0.00432 | -0.009 | 39.4676
1.5 | 0.2277 | 0.00441 | -0.0093 | 51.6327
2 | 0.2847 | 0.00453 | -0.0096 | 62.8477
2.5 | 0.3409 | 0.00482 | -0.0099 | 70.7261
3 | 0.3964 | 0.00528 | -0.0101 | 75.0758
3.5 | 0.4495 | 0.0062 | -0.0102 | 72.5
4 | 0.5025 | 0.00707 | -0.0102 | 71.075
4.5 | 0.5562 | 0.00769 | -0.0102 | 72.3277
5 | 0.6104 | 0.00807 | -0.01 | 75.6382
5.5 | 0.6632 | 0.0085 | -0.0096 | 78.0235
6 | 0.7144 | 0.00878 | -0.0087 | 81.3667
6.5 | 0.7686 | 0.00929 | -0.0086 | 82.7341
7 | 0.8258 | 0.00979 | -0.0094 | 84.3514
7.5 | 0.8769 | 0.01075 | -0.009 | 81.5721
8 | 0.9302 | 0.01123 | -0.0089 | 82.8317
8.5 | 0.9819 | 0.01191 | -0.0087 | 82.4433
9 | 1.0322 | 0.01274 | -0.0083 | 81.0204
9.5 | 1.0776 | 0.0142 | -0.0073 | 75.8873
10 | 1.1257 | 0.01511 | -0.0067 | 74.5003
10.5 | 1.1718 | 0.01619 | -0.0058 | 72.378
11 | 1.2161 | 0.01734 | -0.0048 | 70.1326
11.5 | 1.2603 | 0.01835 | -0.0038 | 68.6812
12 | 1.295 | 0.02021 | -0.0018 | 64.0772
12.5 | 1.3124 | 0.02337 | 0.002 | 56.1575
13 | 1.3348 | 0.02487 | 0.0057 | 53.6711
13.5 | 1.3493 | 0.02684 | 0.0095 | 50.272
14 | 1.3578 | 0.02973 | 0.0123 | 45.671
14.5 | 1.3571 | 0.03395 | 0.0142 | 39.9735
15 | 1.3487 | 0.03962 | 0.0146 | 34.0409
15.5 | 1.3397 | 0.04619 | 0.0132 | 29.0041
16 | 1.3293 | 0.05379 | 0.0103 | 24.7128
16.5 | 1.2816 | 0.06845 | 0.0025 | 18.7232
17 | 1.2249 | 0.08795 | -0.0096 | 13.9272

## 51. Re 2M Mach 0.10 (1)
BIGFOIL.COM POLAR EXPORT
NACA63-110 a=0.0
NACA63-110 a=0.0 |  |  |  | Cl Max: | 0.926 | at alpha= | 9.5 | deg
JavaFoil+Calcfoil stall+Eppler ext transition |  |  |  | L/D Max: | 94.373 | at alpha= | 7 | deg
Re: | 2000000 |  |  | Cd Min: | 0.0048 | at alpha= | 1 | deg
Mach: | 0.1 |  |  | Cl=0 at alpha= | -0.48305 | deg
|  |  |  | @ Cl=0.1, Cd= | 0.0048127
|  |  |  | @ Cl=0.4, Cd= | 0.0049676
|  |  |  | @ Cl=0.6, Cd= | 0.0078821
alpha (deg) | Cl | Cd | Cm | Cl/Cd
-13.5 | -0.592 | 0.10179 | 0.001 | -5.818
-13 | -0.611 | 0.09419 | 0.001 | -6.485
-12.5 | -0.628 | 0.08898 | 0.001 | -7.053
-12 | -0.642 | 0.08399 | 0.001 | -7.644
-11.5 | -0.653 | 0.07773 | 0.001 | -8.406
-11 | -0.661 | 0.07276 | 0.001 | -9.087
-10.5 | -0.665 | 0.06769 | 0 | -9.822
-10 | -0.665 | 0.06353 | 0 | -10.463
-9.5 | -0.66 | 0.0595 | 0 | -11.087
-9 | -0.652 | 0.05425 | 0 | -12.015
-8.5 | -0.787 | 0.01105 | -0.001 | -71.175
-8 | -0.763 | 0.01045 | -0.001 | -72.992
-7.5 | -0.733 | 0.0104 | -0.001 | -70.516
-7 | -0.698 | 0.01001 | -0.002 | -69.762
-6.5 | -0.659 | 0.00963 | -0.002 | -68.432
-6 | -0.615 | 0.00927 | -0.003 | -66.363
-5.5 | -0.568 | 0.00898 | -0.003 | -63.241
-5 | -0.517 | 0.00874 | -0.003 | -59.14
-4.5 | -0.463 | 0.00848 | -0.004 | -54.649
-4 | -0.408 | 0.00782 | -0.004 | -52.17
-3.5 | -0.352 | 0.00799 | -0.005 | -44.043
-3 | -0.295 | 0.00781 | -0.005 | -37.725
-2.5 | -0.237 | 0.00715 | -0.005 | -33.13
-2 | -0.179 | 0.00539 | -0.006 | -33.177
-1.5 | -0.12 | 0.00534 | -0.006 | -22.454
-1 | -0.061 | 0.00532 | -0.007 | -11.482
-0.5 | -0.002 | 0.0051 | -0.007 | -0.408
0 | 0.057 | 0.00482 | -0.008 | 11.827
0.5 | 0.116 | 0.00481 | -0.008 | 24.103
1 | 0.175 | 0.0048 | -0.008 | 36.408
1.5 | 0.234 | 0.00483 | -0.009 | 48.403
2 | 0.292 | 0.00486 | -0.009 | 60.181
2.5 | 0.351 | 0.0049 | -0.01 | 71.57
3 | 0.409 | 0.00498 | -0.01 | 82.04
3.5 | 0.466 | 0.00512 | -0.01 | 90.901
4 | 0.522 | 0.0075 | -0.011 | 69.661
4.5 | 0.578 | 0.00777 | -0.011 | 74.308
5 | 0.631 | 0.00804 | -0.012 | 78.476
5.5 | 0.682 | 0.00778 | -0.012 | 87.579
6 | 0.729 | 0.00804 | -0.013 | 90.671
6.5 | 0.774 | 0.0083 | -0.013 | 93.195
7 | 0.814 | 0.00862 | -0.013 | 94.373
7.5 | 0.849 | 0.01084 | -0.014 | 78.366
8 | 0.879 | 0.01142 | -0.014 | 77.004
8.5 | 0.903 | 0.01205 | -0.015 | 74.95
9 | 0.92 | 0.01276 | -0.015 | 72.075
9.5 | 0.926 | 0.01383 | -0.015 | 66.947
10 | 0.881 | 0.02206 | -0.014 | 39.922
10.5 | 0.77 | 0.06526 | -0.008 | 11.806
11 | 0.766 | 0.07007 | -0.008 | 10.937
11.5 | 0.758 | 0.07652 | -0.008 | 9.902
12 | 0.742 | 0.08101 | -0.008 | 9.162
12.5 | 0.72 | 0.08548 | -0.008 | 8.423
13 | 0.694 | 0.09174 | -0.008 | 7.569
13.5 | 0.666 | 0.09825 | -0.008 | 6.782
14 | 0.636 | 0.10364 | -0.008 | 6.139
14.5 | 0.605 | 0.11156 | -0.008 | 5.426

## 52. Re 2M Mach 0.10 (2)
BIGFOIL.COM POLAR EXPORT
NACA63-110 a=0.0
NACA63-110 a=0.0 |  |  |  | Cl Max: | 1.3247 | at alpha= | 13.5 | deg
XFOIL ncrit=9 |  |  |  | L/D Max: | 84.1945 | at alpha= | 7 | deg
Re: | 2000000 |  |  | Cd Min: | 0.23398 | at alpha= | 18.5 | deg
Mach: | 0.1 |  |  | Cl=0 at alpha= | -0.48696 | deg
|  |  |  | @ Cl=0.1, Cd= | 0.0042776
|  |  |  | @ Cl=0.4, Cd= | 0.0053229
|  |  |  | @ Cl=0.6, Cd= | 0.0080043
alpha (deg) | Cl | Cd | Cm | Cl/Cd
-17.5 | -0.7738 | 0.21922 | 0.0684 | -3.5298
-17 | -0.7576 | 0.21076 | 0.0638 | -3.5946
-16.5 | -0.7424 | 0.20255 | 0.0592 | -3.6653
-16 | -0.728 | 0.1942 | 0.0547 | -3.7487
-15.5 | -0.7147 | 0.18549 | 0.0502 | -3.853
-15 | -0.703 | 0.17634 | 0.0456 | -3.9866
-14.5 | -1.0452 | 0.07065 | -0.0093 | -14.7941
-14 | -1.1424 | 0.0462 | -0.0263 | -24.7273
-13.5 | -1.181 | 0.03712 | -0.0282 | -31.8157
-13 | -1.1986 | 0.0322 | -0.0249 | -37.2236
-12.5 | -1.2027 | 0.02846 | -0.0197 | -42.2593
-12 | -1.1729 | 0.02633 | -0.0176 | -44.5461
-11.5 | -1.1407 | 0.02392 | -0.0156 | -47.6881
-11 | -1.1193 | 0.01919 | -0.0127 | -58.3273
-10.5 | -1.0721 | 0.01805 | -0.012 | -59.3961
-10 | -1.0236 | 0.01696 | -0.0114 | -60.3538
-9.5 | -0.9751 | 0.01566 | -0.0107 | -62.2669
-9 | -0.9248 | 0.01454 | -0.0102 | -63.6039
-8.5 | -0.8728 | 0.01365 | -0.0099 | -63.9414
-8 | -0.8234 | 0.01183 | -0.0093 | -69.6027
-7.5 | -0.774 | 0.01127 | -0.0081 | -68.6779
-7 | -0.7216 | 0.01075 | -0.0075 | -67.1256
-6 | -0.616 | 0.00924 | -0.0066 | -66.6667
-5.5 | -0.5611 | 0.0088 | -0.0064 | -63.7614
-5 | -0.5056 | 0.00845 | -0.0064 | -59.8343
-4.5 | -0.4503 | 0.00793 | -0.0063 | -56.7844
-4 | -0.394 | 0.00763 | -0.0064 | -51.6383
-3.5 | -0.3376 | 0.00729 | -0.0066 | -46.31
-3 | -0.281 | 0.00698 | -0.0067 | -40.2579
-2.5 | -0.2256 | 0.00632 | -0.0069 | -35.6962
-2 | -0.1716 | 0.00525 | -0.0072 | -32.6857
-1.5 | -0.1157 | 0.00472 | -0.0075 | -24.5127
-1 | -0.0587 | 0.00448 | -0.0078 | -13.1027
-0.5 | -0.0015 | 0.00431 | -0.0081 | -0.34803
0 | 0.056 | 0.00427 | -0.0084 | 13.1148
0.5 | 0.1137 | 0.00428 | -0.0087 | 26.5654
1 | 0.1715 | 0.00433 | -0.009 | 39.6074
2 | 0.2864 | 0.00454 | -0.0096 | 63.0837
2.5 | 0.3429 | 0.00483 | -0.0099 | 70.9938
3 | 0.3987 | 0.0053 | -0.0101 | 75.2264
3.5 | 0.4521 | 0.00624 | -0.0102 | 72.4519
4 | 0.5054 | 0.00712 | -0.0102 | 70.9831
4.5 | 0.5596 | 0.00773 | -0.0101 | 72.3933
5 | 0.6141 | 0.0081 | -0.0099 | 75.8148
5.5 | 0.6675 | 0.00853 | -0.0095 | 78.2532
6 | 0.719 | 0.00884 | -0.0086 | 81.3348
6.5 | 0.773 | 0.00934 | -0.0083 | 82.7623
7 | 0.831 | 0.00987 | -0.0091 | 84.1945
7.5 | 0.8826 | 0.01084 | -0.0086 | 81.4207
8 | 0.9361 | 0.01138 | -0.0085 | 82.2583
8.5 | 0.988 | 0.0121 | -0.0081 | 81.6529
9 | 1.0366 | 0.01326 | -0.0074 | 78.175
9.5 | 1.0839 | 0.0145 | -0.0064 | 74.7517
10 | 1.1313 | 0.01558 | -0.0055 | 72.6123
10.5 | 1.1767 | 0.01679 | -0.0044 | 70.0834
11 | 1.2205 | 0.01803 | -0.0032 | 67.6927
11.5 | 1.2631 | 0.01924 | -0.0019 | 65.6497
12 | 1.2781 | 0.02301 | 0.0023 | 55.5454
12.5 | 1.305 | 0.02468 | 0.0055 | 52.8768
13 | 1.317 | 0.02674 | 0.01 | 49.2521
13.5 | 1.3247 | 0.02967 | 0.0132 | 44.6478
14 | 1.3237 | 0.03391 | 0.0153 | 39.0357
14.5 | 1.3102 | 0.04018 | 0.0156 | 32.6083
15 | 1.2878 | 0.04859 | 0.0134 | 26.5034
15.5 | 1.2606 | 0.0591 | 0.0085 | 21.3299
16 | 1.2313 | 0.07174 | 0.0011 | 17.1634
16.5 | 1.1388 | 0.10057 | -0.0173 | 11.3235
17.5 | 0.8374 | 0.21698 | -0.0766 | 3.8593
18 | 0.8514 | 0.22561 | -0.0813 | 3.7738
18.5 | 0.8665 | 0.23398 | -0.0861 | 3.7033

## 53. Re 2M Mach 0.25 (1)
BIGFOIL.COM POLAR EXPORT
NACA63-110 a=0.0
NACA63-110 a=0.0 |  |  |  | Cl Max: | 0.882 | at alpha= | 8.5 | deg
JavaFoil+Calcfoil stall+Eppler ext transition |  |  |  | L/D Max: | 92.365 | at alpha= | 3.5 | deg
Re: | 2000000 |  |  | Cd Min: | 0.00484 | at alpha= | 0 | deg
Mach: | 0.25 |  |  | Cl=0 at alpha= | -0.48361 | deg
|  |  |  | @ Cl=0.1, Cd= | 0.0048468
|  |  |  | @ Cl=0.4, Cd= | 0.1054
|  |  |  | @ Cl=0.6, Cd= | 0.1054
alpha (deg) | Cl | Cd | Cm | Cl/Cd
-12.5 | -0.409 | 0.09295 | 0.001 | -4.401
-12 | -0.458 | 0.0863 | 0.001 | -5.302
-11.5 | -0.5 | 0.08388 | 0.001 | -5.965
-11 | -0.537 | 0.07686 | 0.001 | -6.989
-10.5 | -0.567 | 0.07253 | 0 | -7.816
-10 | -0.59 | 0.06745 | 0 | -8.745
-9.5 | -0.605 | 0.06247 | 0 | -9.683
-9 | -0.612 | 0.05754 | 0 | -10.641
-8.5 | -0.612 | 0.05343 | 0 | -11.449
-8 | -0.604 | 0.04913 | -0.001 | -12.301
-7.5 | -0.728 | 0.01049 | -0.002 | -69.394
-7 | -0.701 | 0.00991 | -0.002 | -70.667
-6.5 | -0.666 | 0.00945 | -0.002 | -70.488
-6 | -0.625 | 0.0091 | -0.003 | -68.698
-5.5 | -0.579 | 0.00875 | -0.003 | -66.177
-5 | -0.529 | 0.00842 | -0.004 | -62.834
-4.5 | -0.475 | 0.00858 | -0.004 | -55.283
-4 | -0.419 | 0.00789 | -0.004 | -53.049
-3.5 | -0.361 | 0.00812 | -0.005 | -44.491
-3 | -0.303 | 0.00788 | -0.005 | -38.419
-2.5 | -0.243 | 0.00726 | -0.006 | -33.51
-2 | -0.184 | 0.00541 | -0.006 | -33.9
-1.5 | -0.123 | 0.00516 | -0.006 | -23.913
-1 | -0.063 | 0.00512 | -0.007 | -12.252
-0.5 | -0.002 | 0.00486 | -0.007 | -0.44
0 | 0.059 | 0.00484 | -0.008 | 12.102
0.5 | 0.119 | 0.00485 | -0.008 | 24.568
1 | 0.18 | 0.00486 | -0.009 | 37.013
1.5 | 0.24 | 0.00487 | -0.009 | 49.289
2 | 0.3 | 0.00491 | -0.009 | 61.211
2.5 | 0.36 | 0.00494 | -0.01 | 73.017
3 | 0.42 | 0.00505 | -0.01 | 83.142
3.5 | 0.478 | 0.00518 | -0.011 | 92.365
4 | 0.536 | 0.00762 | -0.011 | 70.372
4.5 | 0.592 | 0.00789 | -0.012 | 75.052
5 | 0.646 | 0.00816 | -0.012 | 79.222
5.5 | 0.697 | 0.00796 | -0.012 | 87.538
6 | 0.743 | 0.00823 | -0.013 | 90.303
6.5 | 0.786 | 0.00856 | -0.013 | 91.742
7 | 0.822 | 0.0108 | -0.014 | 76.108
7.5 | 0.851 | 0.01138 | -0.014 | 74.781
8 | 0.872 | 0.01207 | -0.014 | 72.205
8.5 | 0.882 | 0.01286 | -0.015 | 68.613
9 | 0.868 | 0.01483 | -0.015 | 58.541
9.5 | 0.721 | 0.06 | -0.008 | 12.013
10 | 0.708 | 0.06482 | -0.007 | 10.921
10.5 | 0.688 | 0.07027 | -0.007 | 9.793
11 | 0.661 | 0.0753 | -0.007 | 8.778
11.5 | 0.626 | 0.08096 | -0.007 | 7.738
12 | 0.577 | 0.08749 | -0.008 | 6.6
12.5 | 0.518 | 0.09299 | -0.008 | 5.569
13 | 0.452 | 0.10031 | -0.008 | 4.508
13.5 | 0.381 | 0.1054 | -0.008 | 3.615

## 54. Re 2M Mach 0.25 (2)
BIGFOIL.COM POLAR EXPORT
NACA63-110 a=0.0
NACA63-110 a=0.0 |  |  |  | Cl Max: | 1.198 | at alpha= | 11 | deg
XFOIL ncrit=9 |  |  |  | L/D Max: | 81.9733 | at alpha= | 6.5 | deg
Re: | 2000000 |  |  | Cd Min: | 0.19701 | at alpha= | 16 | deg
Mach: | 0.25 |  |  | Cl=0 at alpha= | -0.48737 | deg
|  |  |  | @ Cl=0.1, Cd= | 0.0043371
|  |  |  | @ Cl=0.4, Cd= | 0.0053562
|  |  |  | @ Cl=0.6, Cd= | 0.0080632
alpha (deg) | Cl | Cd | Cm | Cl/Cd
-15 | -0.7071 | 0.18093 | 0.0486 | -3.9081
-14 | -0.692 | 0.15951 | 0.0383 | -4.3383
-13.5 | -0.6853 | 0.1492 | 0.0332 | -4.5932
-12.5 | -0.6866 | 0.12581 | 0.0215 | -5.4574
-12 | -0.68 | 0.11722 | 0.0167 | -5.8011
-11.5 | -0.7008 | 0.1017 | 0.0083 | -6.8909
-11 | -0.8745 | 0.05304 | -0.0258 | -16.4876
-10.5 | -0.9523 | 0.04047 | -0.0265 | -23.531
-10 | -1.0096 | 0.02709 | -0.0208 | -37.2684
-9.5 | -0.9751 | 0.02381 | -0.0188 | -40.9534
-9 | -0.9378 | 0.02017 | -0.0168 | -46.4948
-8.5 | -0.896 | 0.0167 | -0.0149 | -53.6527
-8 | -0.8438 | 0.01484 | -0.0138 | -56.8598
-7.5 | -0.8004 | 0.01257 | -0.0111 | -63.6754
-7 | -0.7458 | 0.01182 | -0.0101 | -63.0964
-6.5 | -0.6912 | 0.01091 | -0.0092 | -63.3547
-6 | -0.6349 | 0.01026 | -0.0085 | -61.8811
-5.5 | -0.5806 | 0.00915 | -0.0077 | -63.4536
-5 | -0.5228 | 0.0087 | -0.0074 | -60.092
-4.5 | -0.4652 | 0.00818 | -0.0072 | -56.8704
-4 | -0.4071 | 0.00775 | -0.0071 | -52.529
-3.5 | -0.3486 | 0.00741 | -0.0071 | -47.0445
-3 | -0.2899 | 0.00711 | -0.0071 | -40.7736
-2.5 | -0.2323 | 0.00653 | -0.0073 | -35.5743
-2 | -0.1765 | 0.00544 | -0.0075 | -32.4449
-1.5 | -0.1192 | 0.00478 | -0.0078 | -24.9372
-1 | -0.0604 | 0.00453 | -0.0081 | -13.3333
-0.5 | -0.0015 | 0.00437 | -0.0083 | -0.34325
0 | 0.0579 | 0.00433 | -0.0086 | 13.3718
0.5 | 0.1176 | 0.00434 | -0.009 | 27.0968
1 | 0.1771 | 0.00438 | -0.0093 | 40.4338
1.5 | 0.2365 | 0.00447 | -0.0096 | 52.9083
2 | 0.2958 | 0.00462 | -0.0099 | 64.026
2.5 | 0.3543 | 0.0049 | -0.0101 | 72.3061
3 | 0.4114 | 0.00547 | -0.0102 | 75.2102
3.5 | 0.4663 | 0.0065 | -0.0103 | 71.7385
4 | 0.5216 | 0.00738 | -0.0101 | 70.6775
4.5 | 0.5782 | 0.00791 | -0.0099 | 73.0973
5 | 0.6351 | 0.00831 | -0.0096 | 76.426
5.5 | 0.6909 | 0.00875 | -0.009 | 78.96
6 | 0.7437 | 0.00934 | -0.0077 | 79.6253
6.5 | 0.7976 | 0.00973 | -0.0065 | 81.9733
7 | 0.8585 | 0.01059 | -0.0072 | 81.067
7.5 | 0.9127 | 0.01153 | -0.0064 | 79.1587
8 | 0.9669 | 0.0124 | -0.0055 | 77.9758
8.5 | 1.0168 | 0.01383 | -0.0041 | 73.5213
9 | 1.0632 | 0.01561 | -0.0022 | 68.1102
9.5 | 1.1079 | 0.01747 | -0.0001 | 63.4173
10 | 1.1465 | 0.01989 | 0.0025 | 57.642
10.5 | 1.1813 | 0.02231 | 0.0054 | 52.9494
11 | 1.198 | 0.02579 | 0.0098 | 46.4521
11.5 | 1.1634 | 0.03183 | 0.0171 | 36.5504
12 | 1.1339 | 0.03913 | 0.0188 | 28.9778
12.5 | 1.1018 | 0.04859 | 0.0161 | 22.6754
13 | 1.0695 | 0.06035 | 0.0095 | 17.7216
13.5 | 1.026 | 0.07746 | -0.0024 | 13.2455
14.5 | 0.808 | 0.15499 | -0.0459 | 5.2132
15 | 0.8012 | 0.17016 | -0.0535 | 4.7085
15.5 | 0.7919 | 0.18786 | -0.0613 | 4.2154
16 | 0.8076 | 0.19701 | -0.0664 | 4.0993

## 55. Re 2M Mach 0.50 (1)
BIGFOIL.COM POLAR EXPORT
NACA63-110 a=0.0
NACA63-110 a=0.0 |  |  |  | Cl Max: | 1.077 | at alpha= | 20 | deg
JavaFoil+Calcfoil stall+Eppler ext transition |  |  |  | L/D Max: | 88.666 | at alpha= | 3 | deg
Re: | 2000000 |  |  | Cd Min: | 0.00494 | at alpha= | 0 | deg
Mach: | 0.5 |  |  | Cl=0 at alpha= | -0.48507 | deg
|  |  |  | @ Cl=0.1, Cd= | 0.00494
|  |  |  | @ Cl=0.4, Cd= | 0.0051367
|  |  |  | @ Cl=0.6, Cd= | 0.007681
alpha (deg) | Cl | Cd | Cm | Cl/Cd
-20 | -1.046 | 0.17424 | 0.005 | -6.003
-19.5 | -1.02 | 0.16898 | 0.004 | -6.035
-19 | -0.994 | 0.16453 | 0.004 | -6.041
-18.5 | -0.968 | 0.16087 | 0.004 | -6.019
-18 | -0.94 | 0.15384 | 0.004 | -6.108
-17.5 | -0.913 | 0.14846 | 0.004 | -6.15
-17 | -0.887 | 0.14456 | 0.003 | -6.133
-16.5 | -0.861 | 0.14028 | 0.003 | -6.134
-16 | -0.834 | 0.13943 | 0.003 | -5.984
-15.5 | -0.806 | 0.13043 | 0.003 | -6.18
-15 | -0.779 | 0.12579 | 0.002 | -6.197
-14.5 | -0.753 | 0.12166 | 0.002 | -6.191
-14 | -0.727 | 0.11781 | 0.002 | -6.169
-13.5 | -0.7 | 0.11392 | 0.002 | -6.145
-13 | -0.672 | 0.11014 | 0.001 | -6.103
-12.5 | -0.646 | 0.10201 | 0.001 | -6.331
-12 | -0.619 | 0.09881 | 0.001 | -6.267
-11.5 | -0.593 | 0.09824 | 0.001 | -6.032
-11 | -0.566 | 0.0919 | 0.001 | -6.156
-10.5 | -0.538 | 0.08705 | 0 | -6.185
-10 | -0.512 | 0.08594 | 0 | -5.956
-9.5 | -0.485 | 0.08011 | 0 | -6.055
-9 | -0.458 | 0.07606 | 0 | -6.026
-8.5 | -0.431 | 0.07374 | 0 | -5.847
-8 | -0.404 | 0.0588 | -0.001 | -6.875
-7.5 | -0.378 | 0.0533 | -0.001 | -7.082
-7 | -0.351 | 0.0472 | -0.001 | -7.442
-6.5 | -0.324 | 0.0481 | -0.001 | -6.729
-6 | -0.47 | 0.04319 | -0.001 | -10.875
-5.5 | -0.482 | 0.03861 | -0.002 | -12.474
-5 | -0.568 | 0.00931 | -0.004 | -60.985
-4.5 | -0.518 | 0.00885 | -0.004 | -58.5
-4 | -0.461 | 0.00846 | -0.005 | -54.501
-3.5 | -0.4 | 0.00812 | -0.005 | -49.285
-3 | -0.337 | 0.00785 | -0.006 | -42.856
-2.5 | -0.271 | 0.00761 | -0.006 | -35.633
-2 | -0.205 | 0.00535 | -0.007 | -38.307
-1.5 | -0.138 | 0.00506 | -0.007 | -27.211
-1 | -0.07 | 0.00502 | -0.008 | -13.972
-0.5 | -0.002 | 0.00498 | -0.008 | -0.48
0 | 0.065 | 0.00494 | -0.009 | 13.248
0.5 | 0.133 | 0.00494 | -0.009 | 26.922
1 | 0.201 | 0.00496 | -0.01 | 40.456
1.5 | 0.268 | 0.005 | -0.01 | 53.681
2 | 0.336 | 0.00503 | -0.011 | 66.66
2.5 | 0.402 | 0.00514 | -0.011 | 78.329
3 | 0.468 | 0.00528 | -0.012 | 88.666
3.5 | 0.532 | 0.00741 | -0.012 | 71.796
4 | 0.594 | 0.00764 | -0.012 | 77.847
4.5 | 0.654 | 0.00805 | -0.013 | 81.257
5 | 0.706 | 0.01009 | -0.013 | 69.947
5.5 | 0.745 | 0.01074 | -0.014 | 69.377
6 | 0.763 | 0.01158 | -0.014 | 65.894
6.5 | 0.592 | 0.04429 | -0.007 | 13.363
7 | 0.399 | 0.0487 | -0.006 | 8.191
7.5 | 0.425 | 0.05414 | -0.007 | 7.857
8 | 0.452 | 0.05342 | -0.007 | 8.463
8.5 | 0.478 | 0.06034 | -0.007 | 7.922
9 | 0.504 | 0.07284 | -0.007 | 6.92
9.5 | 0.531 | 0.07981 | -0.008 | 6.65
10 | 0.557 | 0.08212 | -0.008 | 6.781
10.5 | 0.583 | 0.08999 | -0.008 | 6.475
11 | 0.609 | 0.09122 | -0.009 | 6.673
11.5 | 0.636 | 0.09464 | -0.009 | 6.715
12 | 0.661 | 0.10172 | -0.01 | 6.502
12.5 | 0.687 | 0.10516 | -0.01 | 6.534
13 | 0.713 | 0.10712 | -0.01 | 6.655
13.5 | 0.741 | 0.11455 | -0.011 | 6.465
14 | 0.766 | 0.11974 | -0.011 | 6.394
14.5 | 0.791 | 0.11907 | -0.011 | 6.645
15 | 0.817 | 0.12811 | -0.012 | 6.377
15.5 | 0.845 | 0.13802 | -0.013 | 6.12
16 | 0.869 | 0.13661 | -0.013 | 6.365
16.5 | 0.895 | 0.14232 | -0.013 | 6.287
17 | 0.92 | 0.14517 | -0.013 | 6.34
17.5 | 0.948 | 0.15096 | -0.014 | 6.277
18 | 0.973 | 0.15915 | -0.014 | 6.114
18.5 | 0.998 | 0.16222 | -0.015 | 6.153
19 | 1.023 | 0.16657 | -0.015 | 6.144
19.5 | 1.049 | 0.1733 | -0.015 | 6.053
20 | 1.077 | 0.17817 | -0.016 | 6.047

## 56. Re 2M Mach 0.50 (2)
BIGFOIL.COM POLAR EXPORT
NACA63-110 a=0.0
NACA63-110 a=0.0 |  |  |  | Cl Max: | 1.0286 | at alpha= | 20 | deg
XFOIL ncrit=9 |  |  |  | L/D Max: | 76.7899 | at alpha= | 5 | deg
Re: | 2000000 |  |  | Cd Min: | 0.29442 | at alpha= | 20 | deg
Mach: | 0.5 |  |  | Cl=0 at alpha= | -0.49114 | deg
|  |  |  | @ Cl=0.1, Cd= | 0.0045499
|  |  |  | @ Cl=0.4, Cd= | 0.0052612
|  |  |  | @ Cl=0.6, Cd= | 0.0082691
alpha (deg) | Cl | Cd | Cm | Cl/Cd
-20 | -0.9614 | 0.28828 | 0.1148 | -3.335
-19.5 | -0.9391 | 0.27921 | 0.1091 | -3.3634
-19 | -0.9165 | 0.27018 | 0.1034 | -3.3922
-18.5 | -0.8952 | 0.26161 | 0.0983 | -3.4219
-18 | -0.8727 | 0.25329 | 0.0929 | -3.4455
-17.5 | -0.8503 | 0.24492 | 0.0877 | -3.4717
-17 | -0.8275 | 0.23515 | 0.082 | -3.519
-16.5 | -0.8061 | 0.22567 | 0.0764 | -3.572
-16 | -0.7849 | 0.21649 | 0.0711 | -3.6256
-15.5 | -0.7641 | 0.20732 | 0.0659 | -3.6856
-15 | -0.7444 | 0.19881 | 0.0611 | -3.7443
-14.5 | -0.7236 | 0.19042 | 0.0562 | -3.8
-14 | -0.7042 | 0.18141 | 0.0512 | -3.8818
-13.5 | -0.6871 | 0.17159 | 0.0459 | -4.0043
-13 | -0.6695 | 0.16254 | 0.0409 | -4.119
-12.5 | -0.6544 | 0.15281 | 0.0358 | -4.2824
-12 | -0.6414 | 0.14296 | 0.0306 | -4.4866
-11.5 | -0.6305 | 0.13288 | 0.0253 | -4.7449
-11 | -0.6223 | 0.12259 | 0.0198 | -5.0763
-10.5 | -0.6197 | 0.11123 | 0.0138 | -5.5713
-10 | -0.6184 | 0.1005 | 0.0079 | -6.1532
-9.5 | -0.6219 | 0.08952 | 0.0015 | -6.9471
-8.5 | -0.6432 | 0.06461 | -0.0155 | -9.9551
-8 | -0.6705 | 0.05009 | -0.0286 | -13.3859
-7.5 | -0.7042 | 0.04148 | -0.032 | -16.9769
-7 | -0.7259 | 0.03468 | -0.028 | -20.9314
-6.5 | -0.7186 | 0.02749 | -0.0248 | -26.1404
-6 | -0.6945 | 0.0199 | -0.0211 | -34.8995
-5.5 | -0.6517 | 0.01375 | -0.0173 | -47.3964
-5 | -0.5945 | 0.01095 | -0.0143 | -54.2922
-4 | -0.4646 | 0.00871 | -0.0108 | -53.341
-3.5 | -0.3978 | 0.00802 | -0.0099 | -49.601
-3 | -0.3301 | 0.00755 | -0.0093 | -43.7219
-2.5 | -0.2624 | 0.00719 | -0.0091 | -36.4951
-2 | -0.1976 | 0.00636 | -0.009 | -31.0692
-1.5 | -0.1353 | 0.00507 | -0.0091 | -26.6864
-1 | -0.0683 | 0.00477 | -0.0093 | -14.3187
-0.5 | -0.0012 | 0.00457 | -0.0095 | -0.26258
0 | 0.0665 | 0.00454 | -0.0098 | 14.6476
0.5 | 0.1345 | 0.00456 | -0.0101 | 29.4956
1 | 0.2025 | 0.00461 | -0.0105 | 43.9262
1.5 | 0.2704 | 0.00472 | -0.0107 | 57.2881
2 | 0.3381 | 0.00489 | -0.0109 | 69.1411
2.5 | 0.4048 | 0.00529 | -0.0109 | 76.5217
3 | 0.4678 | 0.00633 | -0.0106 | 73.9021
3.5 | 0.5294 | 0.00756 | -0.01 | 70.0265
4 | 0.5948 | 0.00822 | -0.0092 | 72.3601
5 | 0.7272 | 0.00947 | -0.0066 | 76.7899
5.5 | 0.7893 | 0.01056 | -0.0041 | 74.7443
6 | 0.8467 | 0.01194 | -0.0006 | 70.9129
7 | 0.9268 | 0.01983 | 0.0095 | 46.7373
7.5 | 0.9318 | 0.02682 | 0.0153 | 34.7427
8 | 0.9083 | 0.03294 | 0.0217 | 27.5744
8.5 | 0.8795 | 0.04038 | 0.0225 | 21.7806
9 | 0.8487 | 0.05023 | 0.0178 | 16.8963
9.5 | 0.8211 | 0.06248 | 0.0088 | 13.1418
10 | 0.7945 | 0.07908 | -0.0034 | 10.0468
10.5 | 0.7769 | 0.09366 | -0.0127 | 8.2949
11 | 0.7637 | 0.10702 | -0.0209 | 7.136
11.5 | 0.7529 | 0.12071 | -0.0289 | 6.2373
12 | 0.7509 | 0.13339 | -0.0359 | 5.6294
12.5 | 0.7537 | 0.14573 | -0.0426 | 5.1719
13 | 0.761 | 0.15755 | -0.0489 | 4.8302
13.5 | 0.7723 | 0.1686 | -0.0548 | 4.5807
14 | 0.7863 | 0.17914 | -0.0605 | 4.3893
14.5 | 0.8021 | 0.18966 | -0.0663 | 4.2291
15 | 0.8196 | 0.19971 | -0.0718 | 4.104
15.5 | 0.8375 | 0.20966 | -0.0773 | 3.9946
16 | 0.8571 | 0.21969 | -0.0829 | 3.9014
16.5 | 0.8775 | 0.22921 | -0.0884 | 3.8284
17 | 0.8986 | 0.23823 | -0.0937 | 3.772
17.5 | 0.9202 | 0.24698 | -0.0991 | 3.7258
18 | 0.9406 | 0.25545 | -0.1041 | 3.6821
18.5 | 0.9624 | 0.26493 | -0.1098 | 3.6327
19 | 0.984 | 0.27439 | -0.1156 | 3.5861
19.5 | 1.0052 | 0.28406 | -0.1214 | 3.5387
20 | 1.0286 | 0.29442 | -0.1275 | 3.4936

## 57. Re 3M Mach 0.00 (1)
BIGFOIL.COM POLAR EXPORT
NACA63-110 a=0.0
NACA63-110 a=0.0 |  |  |  | Cl Max: | 0.944 | at alpha= | 10 | deg
JavaFoil+Calcfoil stall+Eppler ext transition |  |  |  | L/D Max: | 100.76 | at alpha= | 7 | deg
Re: | 3000000 |  |  | Cd Min: | 0.00464 | at alpha= | 1 | deg
Mach: | 0 |  |  | Cl=0 at alpha= | -0.48305 | deg
|  |  |  | @ Cl=0.1, Cd= | 0.0047247
|  |  |  | @ Cl=0.4, Cd= | 0.0048491
|  |  |  | @ Cl=0.6, Cd= | 0.0073738
alpha (deg) | Cl | Cd | Cm | Cl/Cd
-14 | -0.607 | 0.10168 | 0.001 | -5.969
-13.5 | -0.624 | 0.09668 | 0.001 | -6.454
-13 | -0.639 | 0.09049 | 0.001 | -7.065
-12.5 | -0.653 | 0.08413 | 0.001 | -7.758
-12 | -0.664 | 0.08028 | 0.001 | -8.268
-11.5 | -0.672 | 0.07411 | 0.001 | -9.07
-11 | -0.677 | 0.07049 | 0.001 | -9.598
-10.5 | -0.678 | 0.06472 | 0 | -10.477
-10 | -0.677 | 0.05988 | 0 | -11.297
-9.5 | -0.671 | 0.05548 | 0 | -12.092
-9 | -0.81 | 0.01095 | 0 | -74.017
-8.5 | -0.79 | 0.01062 | -0.001 | -74.42
-8 | -0.764 | 0.01017 | -0.001 | -75.176
-7.5 | -0.733 | 0.00975 | -0.001 | -75.18
-7 | -0.697 | 0.00935 | -0.002 | -74.586
-6.5 | -0.657 | 0.00899 | -0.002 | -73.1
-6 | -0.613 | 0.00869 | -0.003 | -70.52
-5.5 | -0.566 | 0.00842 | -0.003 | -67.189
-5 | -0.515 | 0.00822 | -0.003 | -62.637
-4.5 | -0.461 | 0.00793 | -0.004 | -58.147
-4 | -0.406 | 0.00771 | -0.004 | -52.686
-3.5 | -0.35 | 0.00755 | -0.005 | -46.41
-3 | -0.293 | 0.00735 | -0.005 | -39.905
-2.5 | -0.236 | 0.00717 | -0.005 | -32.901
-2 | -0.178 | 0.00519 | -0.006 | -34.235
-1.5 | -0.119 | 0.00514 | -0.006 | -23.231
-1 | -0.061 | 0.00512 | -0.007 | -11.879
-0.5 | -0.002 | 0.00512 | -0.007 | -0.404
0 | 0.057 | 0.00491 | -0.008 | 11.564
0.5 | 0.115 | 0.00466 | -0.008 | 24.754
1 | 0.174 | 0.00464 | -0.008 | 37.505
1.5 | 0.233 | 0.00467 | -0.009 | 49.846
2 | 0.291 | 0.0047 | -0.009 | 61.866
2.5 | 0.349 | 0.00477 | -0.01 | 73.256
3 | 0.407 | 0.00486 | -0.01 | 83.603
3.5 | 0.464 | 0.00498 | -0.01 | 93.061
4 | 0.52 | 0.00707 | -0.011 | 73.546
4.5 | 0.575 | 0.00727 | -0.011 | 79.062
5 | 0.628 | 0.00749 | -0.012 | 83.813
5.5 | 0.679 | 0.00776 | -0.012 | 87.439
6 | 0.727 | 0.00803 | -0.012 | 90.541
6.5 | 0.771 | 0.00779 | -0.013 | 98.973
7 | 0.812 | 0.00806 | -0.013 | 100.76
7.5 | 0.849 | 0.00843 | -0.014 | 100.694
8 | 0.88 | 0.01056 | -0.014 | 83.378
8.5 | 0.907 | 0.01111 | -0.014 | 81.6
9 | 0.927 | 0.01166 | -0.015 | 79.51
9.5 | 0.939 | 0.01252 | -0.015 | 75.012
10 | 0.944 | 0.01331 | -0.015 | 70.94
10.5 | 0.936 | 0.01515 | -0.016 | 61.801
11 | 0.869 | 0.03014 | -0.014 | 28.845
11.5 | 0.776 | 0.07233 | -0.009 | 10.735
12 | 0.765 | 0.07578 | -0.009 | 10.101
12.5 | 0.745 | 0.08209 | -0.009 | 9.073
13 | 0.722 | 0.08843 | -0.009 | 8.169
13.5 | 0.698 | 0.0951 | -0.009 | 7.341
14 | 0.672 | 0.10043 | -0.009 | 6.692
14.5 | 0.645 | 0.10662 | -0.009 | 6.047
15 | 0.617 | 0.11277 | -0.009 | 5.469

## 58. Re 3M Mach 0.00 (2)
BIGFOIL.COM POLAR EXPORT
NACA63-110 a=0.0
NACA63-110 a=0.0 |  |  |  | Cl Max: | 1.488 | at alpha= | 15 | deg
XFOIL ncrit=9 |  |  |  | L/D Max: | 94.7475 | at alpha= | 8 | deg
Re: | 3000000 |  |  | Cd Min: | 0.14128 | at alpha= | 19 | deg
Mach: | 0 |  |  | Cl=0 at alpha= | -0.48951 | deg
|  |  |  | @ Cl=0.1, Cd= | 0.0040024
|  |  |  | @ Cl=0.4, Cd= | 0.0054447
|  |  |  | @ Cl=0.6, Cd= | 0.0074303
alpha (deg) | Cl | Cd | Cm | Cl/Cd
-17.5 | -1.2202 | 0.08627 | -0.0007 | -14.144
-17 | -1.2408 | 0.07225 | -0.0099 | -17.1737
-16 | -1.329 | 0.04378 | -0.0273 | -30.3563
-15.5 | -1.3916 | 0.03271 | -0.0282 | -42.5436
-15 | -1.4095 | 0.02809 | -0.0242 | -50.178
-14.5 | -1.4201 | 0.02459 | -0.0176 | -57.7511
-14 | -1.3937 | 0.02244 | -0.015 | -62.1078
-13.5 | -1.3572 | 0.02094 | -0.0134 | -64.8138
-13 | -1.3164 | 0.01967 | -0.0121 | -66.9243
-12.5 | -1.2736 | 0.01842 | -0.011 | -69.1422
-12 | -1.2276 | 0.01746 | -0.0103 | -70.3093
-11.5 | -1.1814 | 0.01635 | -0.0095 | -72.2569
-11 | -1.1326 | 0.01551 | -0.0091 | -73.0239
-10.5 | -1.0827 | 0.01473 | -0.0087 | -73.5031
-10 | -1.0388 | 0.01272 | -0.0076 | -81.6667
-9.5 | -0.987 | 0.012 | -0.0074 | -82.25
-9 | -0.9303 | 0.0114 | -0.0082 | -81.6053
-8.5 | -0.8835 | 0.01095 | -0.0065 | -80.6849
-8 | -0.8314 | 0.01055 | -0.0061 | -78.8057
-7.5 | -0.7799 | 0.00973 | -0.0056 | -80.1542
-7 | -0.7267 | 0.00914 | -0.0054 | -79.5077
-6.5 | -0.6721 | 0.00873 | -0.0054 | -76.9874
-6 | -0.6168 | 0.00841 | -0.0054 | -73.3413
-5.5 | -0.562 | 0.00792 | -0.0054 | -70.9596
-5 | -0.5064 | 0.00758 | -0.0055 | -66.8074
-4 | -0.3942 | 0.007 | -0.0059 | -56.3143
-3.5 | -0.3377 | 0.00677 | -0.0061 | -49.8818
-3 | -0.2811 | 0.00651 | -0.0063 | -43.1797
-2.5 | -0.2249 | 0.00612 | -0.0066 | -36.7484
-2 | -0.1696 | 0.00542 | -0.007 | -31.2915
-1.5 | -0.1147 | 0.0046 | -0.0073 | -24.9348
-0.5 | -0.0012 | 0.0041 | -0.0081 | -0.29268
0 | 0.056 | 0.00401 | -0.0084 | 13.9651
0.5 | 0.1135 | 0.004 | -0.0088 | 28.375
1 | 0.1709 | 0.00405 | -0.0091 | 42.1975
2 | 0.285 | 0.00439 | -0.0099 | 64.9203
2.5 | 0.3412 | 0.00474 | -0.0102 | 71.9831
3 | 0.3962 | 0.00539 | -0.0105 | 73.5065
3.5 | 0.4504 | 0.00617 | -0.0107 | 72.9984
4 | 0.5049 | 0.0068 | -0.0108 | 74.25
4.5 | 0.5602 | 0.0072 | -0.0109 | 77.8056
5 | 0.6155 | 0.00752 | -0.011 | 81.8484
5.5 | 0.6705 | 0.00783 | -0.011 | 85.6322
6 | 0.7244 | 0.00822 | -0.0109 | 88.1265
6.5 | 0.7776 | 0.00852 | -0.0106 | 91.2676
7 | 0.8257 | 0.00901 | -0.0091 | 91.6426
7.5 | 0.8846 | 0.00938 | -0.0102 | 94.307
8 | 0.938 | 0.0099 | -0.0101 | 94.7475
8.5 | 0.9888 | 0.01083 | -0.0097 | 91.3019
9 | 1.0415 | 0.01134 | -0.0096 | 91.843
9.5 | 1.0928 | 0.01199 | -0.0094 | 91.1426
10 | 1.143 | 0.01272 | -0.009 | 89.8585
10.5 | 1.1913 | 0.01364 | -0.0084 | 87.3387
11 | 1.2327 | 0.01537 | -0.0069 | 80.2017
11.5 | 1.2808 | 0.01607 | -0.0063 | 79.7013
12 | 1.3252 | 0.01709 | -0.0053 | 77.5424
12.5 | 1.3675 | 0.01819 | -0.0041 | 75.1787
13 | 1.407 | 0.01938 | -0.0026 | 72.6006
13.5 | 1.4434 | 0.02065 | -0.0008 | 69.8983
14 | 1.4721 | 0.02209 | 0.0021 | 66.641
14.5 | 1.4811 | 0.02405 | 0.0073 | 61.5842
15 | 1.488 | 0.02669 | 0.011 | 55.7512
15.5 | 1.4771 | 0.0314 | 0.0141 | 47.0414
16 | 1.4544 | 0.03819 | 0.015 | 38.0833
17 | 1.4017 | 0.05651 | 0.0093 | 24.8045
17.5 | 1.3348 | 0.07501 | -0.0012 | 17.795
18 | 1.2702 | 0.09703 | -0.0149 | 13.0908
18.5 | 1.226 | 0.1167 | -0.0268 | 10.5056
19 | 1.1638 | 0.14128 | -0.0415 | 8.2375

## 59. Re 3M Mach 0.10 (1)
BIGFOIL.COM POLAR EXPORT
NACA63-110 a=0.0
NACA63-110 a=0.0 |  |  |  | Cl Max: | 0.934 | at alpha= | 10 | deg
JavaFoil+Calcfoil stall+Eppler ext transition |  |  |  | L/D Max: | 100.752 | at alpha= | 7.5 | deg
Re: | 3000000 |  |  | Cd Min: | 0.00465 | at alpha= | 0.5 | deg
Mach: | 0.1 |  |  | Cl=0 at alpha= | -0.48305 | deg
|  |  |  | @ Cl=0.1, Cd= | 0.0047259
|  |  |  | @ Cl=0.4, Cd= | 0.004836
|  |  |  | @ Cl=0.6, Cd= | 0.11542
alpha (deg) | Cl | Cd | Cm | Cl/Cd
-14 | -0.572 | 0.10286 | 0.002 | -5.564
-13.5 | -0.593 | 0.09745 | 0.001 | -6.083
-13 | -0.612 | 0.09125 | 0.001 | -6.702
-12.5 | -0.628 | 0.08546 | 0.001 | -7.353
-12 | -0.643 | 0.08171 | 0.001 | -7.867
-11.5 | -0.654 | 0.07502 | 0.001 | -8.725
-11 | -0.662 | 0.06972 | 0.001 | -9.501
-10.5 | -0.666 | 0.06557 | 0 | -10.163
-10 | -0.667 | 0.06074 | 0 | -10.98
-9.5 | -0.662 | 0.05691 | 0 | -11.64
-9 | -0.803 | 0.01132 | 0 | -70.917
-8.5 | -0.787 | 0.01072 | -0.001 | -73.42
-8 | -0.763 | 0.01022 | -0.001 | -74.699
-7.5 | -0.733 | 0.00978 | -0.001 | -74.985
-7 | -0.698 | 0.00944 | -0.002 | -73.96
-6.5 | -0.659 | 0.00909 | -0.002 | -72.514
-6 | -0.615 | 0.00876 | -0.003 | -70.179
-5.5 | -0.568 | 0.00844 | -0.003 | -67.254
-5 | -0.517 | 0.00824 | -0.003 | -62.756
-4.5 | -0.463 | 0.00797 | -0.004 | -58.163
-4 | -0.408 | 0.00778 | -0.004 | -52.479
-3.5 | -0.352 | 0.00757 | -0.005 | -46.483
-3 | -0.295 | 0.00742 | -0.005 | -39.75
-2.5 | -0.237 | 0.00716 | -0.005 | -33.08
-2 | -0.179 | 0.00518 | -0.006 | -34.49
-1.5 | -0.12 | 0.00513 | -0.006 | -23.377
-1 | -0.061 | 0.00513 | -0.007 | -11.917
-0.5 | -0.002 | 0.00513 | -0.007 | -0.406
0 | 0.057 | 0.00493 | -0.008 | 11.577
0.5 | 0.116 | 0.00465 | -0.008 | 24.935
1 | 0.175 | 0.00466 | -0.008 | 37.512
1.5 | 0.234 | 0.00468 | -0.009 | 49.969
2 | 0.292 | 0.00472 | -0.009 | 61.986
2.5 | 0.351 | 0.00476 | -0.01 | 73.769
3 | 0.409 | 0.00485 | -0.01 | 84.203
3.5 | 0.466 | 0.00502 | -0.01 | 92.741
4 | 0.522 | 0.00706 | -0.011 | 73.957
4.5 | 0.578 | 0.00733 | -0.011 | 78.84
5 | 0.631 | 0.00756 | -0.012 | 83.444
5.5 | 0.682 | 0.00782 | -0.012 | 87.139
6 | 0.729 | 0.00755 | -0.013 | 96.648
6.5 | 0.774 | 0.00779 | -0.013 | 99.32
7 | 0.814 | 0.00808 | -0.013 | 100.738
7.5 | 0.85 | 0.00844 | -0.014 | 100.752
8 | 0.88 | 0.01065 | -0.014 | 82.631
8.5 | 0.905 | 0.01125 | -0.015 | 80.412
9 | 0.923 | 0.01178 | -0.015 | 78.377
9.5 | 0.932 | 0.01271 | -0.015 | 73.385
10 | 0.934 | 0.01367 | -0.016 | 68.297
10.5 | 0.918 | 0.01616 | -0.016 | 56.791
11 | 0.775 | 0.06486 | -0.01 | 11.949
11.5 | 0.76 | 0.07398 | -0.008 | 10.268
12 | 0.745 | 0.0776 | -0.009 | 9.599
12.5 | 0.722 | 0.08294 | -0.009 | 8.705
13 | 0.696 | 0.09042 | -0.009 | 7.693
13.5 | 0.667 | 0.09641 | -0.008 | 6.919
14 | 0.637 | 0.10131 | -0.009 | 6.287
14.5 | 0.606 | 0.10791 | -0.009 | 5.614
15 | 0.574 | 0.11542 | -0.009 | 4.973

## 60. Re 3M Mach 0.10 (2)
BIGFOIL.COM POLAR EXPORT
NACA63-110 a=0.0
NACA63-110 a=0.0 |  |  |  | Cl Max: | 1.453 | at alpha= | 14 | deg
XFOIL ncrit=9 |  |  |  | L/D Max: | 94.1376 | at alpha= | 8 | deg
Re: | 3000000 |  |  | Cd Min: | 0.15694 | at alpha= | 18.5 | deg
Mach: | 0.1 |  |  | Cl=0 at alpha= | -0.48956 | deg
|  |  |  | @ Cl=0.1, Cd= | 0.0040124
|  |  |  | @ Cl=0.4, Cd= | 0.0054393
|  |  |  | @ Cl=0.6, Cd= | 0.0074493
alpha (deg) | Cl | Cd | Cm | Cl/Cd
-16.5 | -1.2048 | 0.07383 | -0.0097 | -16.3186
-16 | -1.2287 | 0.06054 | -0.0189 | -20.2957
-15.5 | -1.2986 | 0.04382 | -0.0288 | -29.6349
-15 | -1.325 | 0.03608 | -0.0302 | -36.7239
-14.5 | -1.3658 | 0.02918 | -0.0264 | -46.806
-14 | -1.38 | 0.02532 | -0.0196 | -54.5024
-13.5 | -1.3554 | 0.02283 | -0.0168 | -59.3693
-13 | -1.3186 | 0.02115 | -0.0149 | -62.3452
-12.5 | -1.278 | 0.01964 | -0.0134 | -65.0713
-12 | -1.2329 | 0.0185 | -0.0124 | -66.6432
-11.5 | -1.1878 | 0.01715 | -0.0113 | -69.2595
-11 | -1.1395 | 0.01613 | -0.0105 | -70.6448
-10.5 | -1.0896 | 0.01524 | -0.01 | -71.4961
-10 | -1.0449 | 0.01329 | -0.0088 | -78.623
-9.5 | -0.9939 | 0.0123 | -0.0083 | -80.8049
-9 | -0.9368 | 0.01166 | -0.0089 | -80.3431
-8.5 | -0.8898 | 0.01114 | -0.0072 | -79.8743
-8 | -0.8373 | 0.01068 | -0.0066 | -78.3989
-7.5 | -0.7844 | 0.01004 | -0.0062 | -78.1275
-6.5 | -0.6766 | 0.0088 | -0.0057 | -76.8864
-6 | -0.6209 | 0.00846 | -0.0057 | -73.3924
-5.5 | -0.5655 | 0.00798 | -0.0056 | -70.8647
-5 | -0.5096 | 0.00761 | -0.0057 | -66.9645
-4.5 | -0.4531 | 0.00736 | -0.0059 | -61.5625
-4 | -0.3966 | 0.00702 | -0.006 | -56.4957
-3.5 | -0.3397 | 0.00679 | -0.0062 | -50.0295
-3 | -0.2827 | 0.00653 | -0.0064 | -43.2925
-2.5 | -0.2262 | 0.00614 | -0.0067 | -36.8404
-1.5 | -0.1154 | 0.00461 | -0.0074 | -25.0325
-1 | -0.0584 | 0.00431 | -0.0078 | -13.5499
-0.5 | -0.0012 | 0.0041 | -0.0081 | -0.29268
0 | 0.0563 | 0.00402 | -0.0085 | 14.005
0.5 | 0.1142 | 0.00401 | -0.0088 | 28.4788
1 | 0.1719 | 0.00406 | -0.0092 | 42.3399
1.5 | 0.2296 | 0.00416 | -0.0096 | 55.1923
2 | 0.2867 | 0.0044 | -0.0099 | 65.1591
2.5 | 0.3433 | 0.00476 | -0.0102 | 72.1218
3 | 0.3985 | 0.00542 | -0.0105 | 73.524
4 | 0.508 | 0.00683 | -0.0108 | 74.3777
4.5 | 0.5635 | 0.00724 | -0.0109 | 77.8315
5 | 0.6193 | 0.00756 | -0.011 | 81.918
5.5 | 0.6747 | 0.00787 | -0.011 | 85.7306
6 | 0.7291 | 0.00826 | -0.0108 | 88.2688
6.5 | 0.7827 | 0.00858 | -0.0104 | 91.2238
7 | 0.8315 | 0.00907 | -0.0089 | 91.6759
7.5 | 0.8904 | 0.00946 | -0.0098 | 94.1226
8 | 0.9442 | 0.01003 | -0.0097 | 94.1376
8.5 | 0.9956 | 0.01095 | -0.0092 | 90.9224
9 | 1.0485 | 0.0115 | -0.009 | 91.1739
9.5 | 1.1001 | 0.01221 | -0.0086 | 90.0983
10 | 1.1503 | 0.01302 | -0.008 | 88.3487
10.5 | 1.1971 | 0.01423 | -0.007 | 84.1251
11 | 1.2402 | 0.01577 | -0.0056 | 78.643
11.5 | 1.2877 | 0.0166 | -0.0048 | 77.5723
12 | 1.331 | 0.01779 | -0.0034 | 74.8173
12.5 | 1.3717 | 0.01907 | -0.0018 | 71.9297
13 | 1.4089 | 0.02045 | 0.0002 | 68.8949
13.5 | 1.4409 | 0.02197 | 0.0027 | 65.5849
14 | 1.453 | 0.02383 | 0.0079 | 60.9736
14.5 | 1.4523 | 0.027 | 0.0126 | 53.7889
15 | 1.4512 | 0.03091 | 0.0153 | 46.9492
15.5 | 1.4233 | 0.03818 | 0.0165 | 37.2787
16 | 1.3867 | 0.04801 | 0.0141 | 28.8836
16.5 | 1.3316 | 0.06255 | 0.0071 | 21.2886
17 | 1.3268 | 0.07118 | 0.0022 | 18.6401
17.5 | 1.2633 | 0.09242 | -0.0112 | 13.6691
18 | 1.1971 | 0.11703 | -0.0263 | 10.229
18.5 | 1.0745 | 0.15694 | -0.0504 | 6.8466

## 61. Re 3M Mach 0.25 (1)
BIGFOIL.COM POLAR EXPORT
NACA63-110 a=0.0
NACA63-110 a=0.0 |  |  |  | Cl Max: | 0.886 | at alpha= | 8.5 | deg
JavaFoil+Calcfoil stall+Eppler ext transition |  |  |  | L/D Max: | 98.003 | at alpha= | 6.5 | deg
Re: | 3000000 |  |  | Cd Min: | 0.00467 | at alpha= | 0.5 | deg
Mach: | 0.25 |  |  | Cl=0 at alpha= | -0.48361 | deg
|  |  |  | @ Cl=0.1, Cd= | 0.0046763
|  |  |  | @ Cl=0.4, Cd= | 0.10358
|  |  |  | @ Cl=0.6, Cd= | 0.10358
alpha (deg) | Cl | Cd | Cm | Cl/Cd
-13 | -0.356 | 0.09511 | 0.001 | -3.742
-12.5 | -0.409 | 0.08824 | 0.001 | -4.639
-12 | -0.458 | 0.08469 | 0.001 | -5.406
-11.5 | -0.501 | 0.07994 | 0.001 | -6.265
-11 | -0.538 | 0.07512 | 0.001 | -7.157
-10.5 | -0.568 | 0.0705 | 0 | -8.05
-10 | -0.591 | 0.06525 | 0 | -9.051
-9.5 | -0.606 | 0.06117 | 0 | -9.902
-9 | -0.614 | 0.05568 | 0 | -11.024
-8.5 | -0.726 | 0.01379 | -0.001 | -52.634
-8 | -0.748 | 0.01036 | -0.001 | -72.159
-7.5 | -0.728 | 0.01028 | -0.002 | -70.849
-7 | -0.701 | 0.0097 | -0.002 | -72.248
-6.5 | -0.666 | 0.00937 | -0.002 | -71.042
-6 | -0.625 | 0.00899 | -0.003 | -69.534
-5.5 | -0.579 | 0.00866 | -0.003 | -66.903
-5 | -0.529 | 0.00837 | -0.004 | -63.208
-4.5 | -0.475 | 0.00813 | -0.004 | -58.404
-4 | -0.419 | 0.00788 | -0.004 | -53.108
-3.5 | -0.361 | 0.00768 | -0.005 | -47.004
-3 | -0.303 | 0.00746 | -0.005 | -40.587
-2.5 | -0.243 | 0.00692 | -0.006 | -35.185
-2 | -0.184 | 0.00523 | -0.006 | -35.066
-1.5 | -0.123 | 0.00519 | -0.006 | -23.776
-1 | -0.063 | 0.00516 | -0.007 | -12.168
-0.5 | -0.002 | 0.00496 | -0.007 | -0.431
0 | 0.059 | 0.00469 | -0.008 | 12.504
0.5 | 0.119 | 0.00467 | -0.008 | 25.515
1 | 0.18 | 0.00467 | -0.009 | 38.506
1.5 | 0.24 | 0.00468 | -0.009 | 51.283
2 | 0.3 | 0.00473 | -0.009 | 63.461
2.5 | 0.36 | 0.00481 | -0.01 | 74.957
3 | 0.42 | 0.00489 | -0.01 | 85.883
3.5 | 0.478 | 0.00509 | -0.011 | 94.07
4 | 0.536 | 0.00718 | -0.011 | 74.623
4.5 | 0.592 | 0.00743 | -0.012 | 79.784
5 | 0.646 | 0.00766 | -0.012 | 84.375
5.5 | 0.697 | 0.00749 | -0.012 | 93.03
6 | 0.744 | 0.00772 | -0.013 | 96.317
6.5 | 0.786 | 0.00802 | -0.013 | 98.003
7 | 0.822 | 0.00848 | -0.014 | 96.994
7.5 | 0.852 | 0.01064 | -0.014 | 80.074
8 | 0.874 | 0.01123 | -0.015 | 77.818
8.5 | 0.886 | 0.01195 | -0.015 | 74.116
9 | 0.886 | 0.01285 | -0.015 | 68.942
9.5 | 0.846 | 0.01759 | -0.015 | 48.087
10 | 0.711 | 0.06207 | -0.008 | 11.452
10.5 | 0.69 | 0.06742 | -0.008 | 10.228
11 | 0.662 | 0.07271 | -0.008 | 9.105
11.5 | 0.627 | 0.07907 | -0.008 | 7.931
12 | 0.578 | 0.08471 | -0.008 | 6.825
12.5 | 0.518 | 0.08846 | -0.008 | 5.861
13 | 0.453 | 0.09667 | -0.008 | 4.681
13.5 | 0.381 | 0.10358 | -0.009 | 3.682

## 62. Re 3M Mach 0.25 (2)
BIGFOIL.COM POLAR EXPORT
NACA63-110 a=0.0
NACA63-110 a=0.0 |  |  |  | Cl Max: | 1.2749 | at alpha= | 11.5 | deg
XFOIL ncrit=9 |  |  |  | L/D Max: | 92.1578 | at alpha= | 7.5 | deg
Re: | 3000000 |  |  | Cd Min: | 0.20279 | at alpha= | 16.5 | deg
Mach: | 0.25 |  |  | Cl=0 at alpha= | -0.49197 | deg
|  |  |  | @ Cl=0.1, Cd= | 0.00404
|  |  |  | @ Cl=0.4, Cd= | 0.005438
|  |  |  | @ Cl=0.6, Cd= | 0.0075094
alpha (deg) | Cl | Cd | Cm | Cl/Cd
-15.5 | -0.7284 | 0.18661 | 0.0527 | -3.9033
-15 | -0.7208 | 0.17538 | 0.0471 | -4.1099
-14.5 | -0.7052 | 0.16811 | 0.0428 | -4.1949
-14 | -0.6945 | 0.15887 | 0.038 | -4.3715
-13.5 | -0.6875 | 0.14872 | 0.0328 | -4.6228
-13 | -0.6861 | 0.13709 | 0.027 | -5.0047
-12.5 | -0.7377 | 0.112 | 0.0143 | -6.5866
-12 | -0.8813 | 0.06595 | -0.0171 | -13.3632
-11.5 | -0.9636 | 0.04725 | -0.0297 | -20.3937
-11 | -1.0593 | 0.03447 | -0.0254 | -30.7311
-10.5 | -1.086 | 0.02437 | -0.0204 | -44.563
-10 | -1.0604 | 0.01946 | -0.0174 | -54.4913
-9.5 | -1.0145 | 0.01715 | -0.0156 | -59.1545
-9 | -0.9679 | 0.01395 | -0.0144 | -69.3835
-8.5 | -0.921 | 0.01287 | -0.0116 | -71.5618
-8 | -0.8678 | 0.01189 | -0.0102 | -72.9857
-7.5 | -0.8125 | 0.01109 | -0.0092 | -73.2642
-7 | -0.7578 | 0.01005 | -0.0082 | -75.403
-6.5 | -0.7012 | 0.0093 | -0.0076 | -75.3978
-6 | -0.6434 | 0.0088 | -0.0072 | -73.1136
-5.5 | -0.585 | 0.0084 | -0.007 | -69.6429
-5 | -0.5273 | 0.00781 | -0.0067 | -67.516
-4.5 | -0.4686 | 0.00748 | -0.0066 | -62.6471
-4 | -0.4098 | 0.00715 | -0.0066 | -57.3147
-3.5 | -0.3508 | 0.00689 | -0.0067 | -50.9144
-3 | -0.2918 | 0.00663 | -0.0068 | -44.0121
-2.5 | -0.2331 | 0.00629 | -0.007 | -37.0588
-1.5 | -0.1189 | 0.00468 | -0.0077 | -25.406
-1 | -0.0601 | 0.00435 | -0.008 | -13.8161
0 | 0.0582 | 0.00404 | -0.0087 | 14.4059
0.5 | 0.1179 | 0.00404 | -0.0091 | 29.1832
1 | 0.1776 | 0.0041 | -0.0095 | 43.3171
1.5 | 0.2371 | 0.00421 | -0.0098 | 56.3183
2 | 0.2961 | 0.00446 | -0.0101 | 66.3901
2.5 | 0.3544 | 0.00486 | -0.0104 | 72.9218
3 | 0.4112 | 0.00558 | -0.0106 | 73.6918
3.5 | 0.4675 | 0.00639 | -0.0107 | 73.1612
4 | 0.5245 | 0.00702 | -0.0108 | 74.7151
4.5 | 0.5824 | 0.0074 | -0.0107 | 78.7027
5 | 0.6403 | 0.00776 | -0.0106 | 82.5129
5.5 | 0.698 | 0.00811 | -0.0104 | 86.0666
6 | 0.7551 | 0.0085 | -0.01 | 88.8353
6.5 | 0.8104 | 0.00902 | -0.0092 | 89.8448
7 | 0.8625 | 0.00946 | -0.0076 | 91.1734
7.5 | 0.9225 | 0.01001 | -0.0078 | 92.1578
8 | 0.9762 | 0.01109 | -0.0068 | 88.0252
8.5 | 1.0313 | 0.01187 | -0.0059 | 86.8829
9 | 1.0845 | 0.01287 | -0.0048 | 84.2657
9.5 | 1.1357 | 0.01405 | -0.0033 | 80.8327
10 | 1.1741 | 0.01671 | -0.0004 | 70.2633
10.5 | 1.2194 | 0.0183 | 0.0017 | 66.6339
11 | 1.2546 | 0.02073 | 0.0048 | 60.521
11.5 | 1.2749 | 0.02402 | 0.0091 | 53.0766
12 | 1.2611 | 0.02806 | 0.0165 | 44.943
12.5 | 1.2419 | 0.03359 | 0.0202 | 36.9723
13 | 1.2224 | 0.04046 | 0.0205 | 30.2126
13.5 | 1.1893 | 0.05043 | 0.017 | 23.5832
14 | 1.1488 | 0.06374 | 0.0091 | 18.0232
14.5 | 1.0946 | 0.08329 | -0.0046 | 13.142
15 | 1.0146 | 0.11213 | -0.022 | 9.0484
16 | 0.8172 | 0.19226 | -0.0651 | 4.2505
16.5 | 0.8276 | 0.20279 | -0.0706 | 4.0811

## 63. Re 3M Mach 0.50 (1)
BIGFOIL.COM POLAR EXPORT
NACA63-110 a=0.0
NACA63-110 a=0.0 |  |  |  | Cl Max: | 1.079 | at alpha= | 20 | deg
JavaFoil+Calcfoil stall+Eppler ext transition |  |  |  | L/D Max: | 91.2 | at alpha= | 3 | deg
Re: | 3000000 |  |  | Cd Min: | 0.00474 | at alpha= | 1 | deg
Mach: | 0.5 |  |  | Cl=0 at alpha= | -0.48507 | deg
|  |  |  | @ Cl=0.1, Cd= | 0.00475
|  |  |  | @ Cl=0.4, Cd= | 0.0049767
|  |  |  | @ Cl=0.6, Cd= | 0.0072222
alpha (deg) | Cl | Cd | Cm | Cl/Cd
-20 | -1.047 | 0.16655 | 0.005 | -6.284
-19.5 | -1.02 | 0.16025 | 0.005 | -6.367
-19 | -0.994 | 0.1548 | 0.004 | -6.423
-18.5 | -0.969 | 0.15226 | 0.004 | -6.366
-18 | -0.941 | 0.14751 | 0.004 | -6.376
-17.5 | -0.914 | 0.14222 | 0.004 | -6.424
-17 | -0.887 | 0.1363 | 0.003 | -6.508
-16.5 | -0.861 | 0.13214 | 0.003 | -6.515
-16 | -0.835 | 0.13032 | 0.003 | -6.41
-15.5 | -0.807 | 0.12453 | 0.003 | -6.479
-15 | -0.78 | 0.11998 | 0.002 | -6.502
-14.5 | -0.754 | 0.1158 | 0.002 | -6.508
-14 | -0.727 | 0.11196 | 0.002 | -6.496
-13.5 | -0.701 | 0.10453 | 0.002 | -6.703
-13 | -0.673 | 0.10301 | 0.001 | -6.529
-12.5 | -0.646 | 0.09713 | 0.001 | -6.652
-12 | -0.62 | 0.09426 | 0.001 | -6.573
-11.5 | -0.593 | 0.09294 | 0.001 | -6.379
-11 | -0.566 | 0.08879 | 0.001 | -6.375
-10.5 | -0.539 | 0.07595 | 0 | -7.094
-10 | -0.513 | 0.06887 | 0 | -7.442
-9.5 | -0.486 | 0.06169 | 0 | -7.877
-9 | -0.459 | 0.05683 | 0 | -8.083
-8.5 | -0.431 | 0.07022 | 0 | -6.143
-8 | -0.404 | 0.05679 | -0.001 | -7.123
-7.5 | -0.378 | 0.05102 | -0.001 | -7.404
-7 | -0.352 | 0.04553 | -0.001 | -7.735
-6.5 | -0.324 | 0.0464 | -0.001 | -6.982
-6 | -0.47 | 0.04206 | -0.001 | -11.182
-5.5 | -0.599 | 0.00924 | -0.004 | -64.741
-5 | -0.568 | 0.00876 | -0.004 | -64.832
-4.5 | -0.518 | 0.0083 | -0.004 | -62.347
-4 | -0.461 | 0.008 | -0.005 | -57.639
-3.5 | -0.4 | 0.00772 | -0.005 | -51.864
-3 | -0.337 | 0.00746 | -0.006 | -45.141
-2.5 | -0.271 | 0.00716 | -0.006 | -37.87
-2 | -0.205 | 0.00512 | -0.007 | -40.011
-1.5 | -0.138 | 0.00487 | -0.007 | -28.303
-1 | -0.07 | 0.0048 | -0.008 | -14.606
-0.5 | -0.002 | 0.00479 | -0.008 | -0.499
0 | 0.065 | 0.00475 | -0.009 | 13.778
0.5 | 0.133 | 0.00475 | -0.009 | 28.052
1 | 0.201 | 0.00474 | -0.01 | 42.389
1.5 | 0.268 | 0.0048 | -0.01 | 55.903
2 | 0.336 | 0.00487 | -0.011 | 68.857
2.5 | 0.402 | 0.00498 | -0.011 | 80.757
3 | 0.468 | 0.00513 | -0.012 | 91.2
3.5 | 0.532 | 0.00743 | -0.012 | 71.654
4 | 0.595 | 0.00719 | -0.012 | 82.75
4.5 | 0.654 | 0.00757 | -0.013 | 86.363
5 | 0.706 | 0.00797 | -0.013 | 88.628
5.5 | 0.746 | 0.01002 | -0.014 | 74.502
6 | 0.765 | 0.01081 | -0.014 | 70.702
6.5 | 0.727 | 0.01181 | -0.015 | 61.618
7 | 0.399 | 0.04747 | -0.007 | 8.415
7.5 | 0.426 | 0.05173 | -0.007 | 8.231
8 | 0.453 | 0.05171 | -0.008 | 8.768
8.5 | 0.478 | 0.0587 | -0.008 | 8.149
9 | 0.504 | 0.06996 | -0.008 | 7.209
9.5 | 0.532 | 0.06028 | -0.009 | 8.831
10 | 0.558 | 0.06534 | -0.009 | 8.539
10.5 | 0.583 | 0.07505 | -0.009 | 7.772
11 | 0.609 | 0.0847 | -0.009 | 7.192
11.5 | 0.636 | 0.09016 | -0.009 | 7.052
12 | 0.662 | 0.09653 | -0.01 | 6.855
12.5 | 0.687 | 0.09996 | -0.01 | 6.877
13 | 0.713 | 0.10045 | -0.01 | 7.1
13.5 | 0.741 | 0.11054 | -0.011 | 6.703
14 | 0.766 | 0.1122 | -0.011 | 6.828
14.5 | 0.792 | 0.11295 | -0.011 | 7.009
15 | 0.818 | 0.12003 | -0.012 | 6.812
15.5 | 0.846 | 0.12645 | -0.013 | 6.687
16 | 0.87 | 0.12832 | -0.013 | 6.779
16.5 | 0.895 | 0.13639 | -0.013 | 6.565
17 | 0.921 | 0.13777 | -0.013 | 6.687
17.5 | 0.949 | 0.14384 | -0.014 | 6.601
18 | 0.973 | 0.14918 | -0.014 | 6.524
18.5 | 0.999 | 0.15384 | -0.015 | 6.491
19 | 1.024 | 0.15988 | -0.015 | 6.406
19.5 | 1.05 | 0.165 | -0.015 | 6.363
20 | 1.079 | 0.16724 | -0.016 | 6.45

## 64. Re 3M Mach 0.50 (2)
BIGFOIL.COM POLAR EXPORT
NACA63-110 a=0.0
NACA63-110 a=0.0 |  |  |  | Cl Max: | 1.0288 | at alpha= | 20 | deg
XFOIL ncrit=9 |  |  |  | L/D Max: | 85.3617 | at alpha= | 5.5 | deg
Re: | 3000000 |  |  | Cd Min: | 0.29327 | at alpha= | 20 | deg
Mach: | 0.5 |  |  | Cl=0 at alpha= | -0.49409 | deg
|  |  |  | @ Cl=0.1, Cd= | 0.0042149
|  |  |  | @ Cl=0.4, Cd= | 0.0052907
|  |  |  | @ Cl=0.6, Cd= | 0.0076421
alpha (deg) | Cl | Cd | Cm | Cl/Cd
-20 | -0.9635 | 0.28925 | 0.1154 | -3.331
-19.5 | -0.941 | 0.28076 | 0.1099 | -3.3516
-19 | -0.9176 | 0.27153 | 0.1043 | -3.3794
-18.5 | -0.8952 | 0.26231 | 0.0988 | -3.4128
-18 | -0.8727 | 0.25308 | 0.0932 | -3.4483
-17.5 | -0.851 | 0.24372 | 0.0878 | -3.4917
-16.5 | -0.8087 | 0.22528 | 0.0769 | -3.5898
-16 | -0.7864 | 0.21731 | 0.0719 | -3.6188
-15.5 | -0.765 | 0.20858 | 0.0668 | -3.6677
-15 | -0.7457 | 0.19871 | 0.0614 | -3.7527
-14.5 | -0.7255 | 0.18976 | 0.0563 | -3.8233
-14 | -0.7101 | 0.17852 | 0.0505 | -3.9777
-13.5 | -0.6918 | 0.16956 | 0.0454 | -4.08
-13 | -0.6744 | 0.16052 | 0.0404 | -4.2013
-12.5 | -0.6601 | 0.15062 | 0.0351 | -4.3826
-12 | -0.6494 | 0.14004 | 0.0296 | -4.6372
-11.5 | -0.5531 | 0.12179 | 0.0237 | -4.5414
-9.5 | -0.5636 | 0.08065 | 0.0035 | -6.9882
-9 | -0.58 | 0.06715 | -0.0036 | -8.6374
-8.5 | -0.6043 | 0.05064 | -0.0146 | -11.9333
-8 | -0.6401 | 0.03689 | -0.0251 | -17.3516
-7.5 | -0.6817 | 0.029 | -0.0278 | -23.5069
-7 | -0.714 | 0.02198 | -0.0242 | -32.4841
-6.5 | -0.7218 | 0.01284 | -0.021 | -56.215
-6 | -0.706 | 0.00527 | -0.0172 | -133.9658
-5.5 | -0.6559 | 0.00267 | -0.0141 | -245.6554
-5 | -0.5958 | 0.00173 | -0.0117 | -344.3931
-4.5 | -0.5319 | 0.00133 | -0.0101 | -399.9248
-4 | -0.4649 | 0.00117 | -0.0091 | -397.3504
-3.5 | -0.3975 | 0.00106 | -0.0085 | -375
-3 | -0.3301 | 0.00099 | -0.0081 | -333.4343
-2.5 | -0.2629 | 0.00093 | -0.008 | -282.6882
-2 | -0.1969 | 0.00084 | -0.0081 | -234.4048
-1 | -0.0676 | 0.00058 | -0.0089 | -116.5517
-0.5 | -0.0008 | 0.00055 | -0.0093 | -1.4545
0 | 0.0669 | 0.00421 | -0.0098 | 15.8907
0.5 | 0.135 | 0.00422 | -0.0102 | 31.9905
1.5 | 0.2712 | 0.0044 | -0.0109 | 61.6364
2 | 0.3384 | 0.0047 | -0.0112 | 72
2.5 | 0.4041 | 0.00533 | -0.0112 | 75.8161
3 | 0.4677 | 0.00633 | -0.011 | 73.8863
3.5 | 0.5322 | 0.00719 | -0.0106 | 74.0195
4 | 0.5997 | 0.00764 | -0.01 | 78.4948
4.5 | 0.6676 | 0.00811 | -0.0091 | 82.3181
5 | 0.7349 | 0.00873 | -0.0078 | 84.181
5.5 | 0.8024 | 0.0094 | -0.006 | 85.3617
6 | 0.8645 | 0.0107 | -0.0031 | 80.7944
6.5 | 0.9162 | 0.01297 | 0.0015 | 70.6399
7 | 0.9476 | 0.01675 | 0.0086 | 56.5731
7.5 | 0.9599 | 0.02403 | 0.0137 | 39.9459
8 | 0.9324 | 0.03106 | 0.0211 | 30.0193
8.5 | 0.8973 | 0.03849 | 0.0234 | 23.3125
9 | 0.8627 | 0.04821 | 0.0196 | 17.8946
9.5 | 0.8332 | 0.06011 | 0.0112 | 13.8613
10 | 0.8061 | 0.0757 | -0.0008 | 10.6486
10.5 | 0.7855 | 0.09168 | -0.0112 | 8.5678
11 | 0.7705 | 0.1055 | -0.0197 | 7.3033
11.5 | 0.7621 | 0.11864 | -0.0275 | 6.4236
12 | 0.7607 | 0.13091 | -0.0346 | 5.8109
12.5 | 0.7657 | 0.14222 | -0.041 | 5.3839
13 | 0.7735 | 0.15327 | -0.0473 | 5.0466
13.5 | 0.7808 | 0.16543 | -0.0538 | 4.7198
14 | 0.7925 | 0.1767 | -0.0599 | 4.485
14.5 | 0.8071 | 0.18759 | -0.0659 | 4.3025
15 | 0.8238 | 0.198 | -0.0716 | 4.1606
15.5 | 0.8417 | 0.20797 | -0.0772 | 4.0472
16 | 0.8618 | 0.21724 | -0.0826 | 3.967
16.5 | 0.8798 | 0.22834 | -0.0885 | 3.853
17 | 0.8992 | 0.23744 | -0.0938 | 3.7871
17.5 | 0.9203 | 0.2472 | -0.0995 | 3.7229
18 | 0.9423 | 0.25733 | -0.1052 | 3.6618
18.5 | 0.9645 | 0.26633 | -0.1108 | 3.6214
19 | 0.9865 | 0.27471 | -0.1163 | 3.5911
19.5 | 1.0067 | 0.28345 | -0.1218 | 3.5516
20 | 1.0288 | 0.29327 | -0.1277 | 3.508

## 65. Re 4M Mach 0.00 (1)
BIGFOIL.COM POLAR EXPORT
NACA63-110 a=0.0
NACA63-110 a=0.0 |  |  |  | Cl Max: | 0.949 | at alpha= | 10 | deg
JavaFoil+Calcfoil stall+Eppler ext transition |  |  |  | L/D Max: | 105.906 | at alpha= | 7 | deg
Re: | 4000000 |  |  | Cd Min: | 0.00455 | at alpha= | 1 | deg
Mach: | 0 |  |  | Cl=0 at alpha= | -0.48305 | deg
|  |  |  | @ Cl=0.1, Cd= | 0.0046964
|  |  |  | @ Cl=0.4, Cd= | 0.0048055
|  |  |  | @ Cl=0.6, Cd= | 0.0070991
alpha (deg) | Cl | Cd | Cm | Cl/Cd
-14 | -0.607 | 0.09974 | 0.002 | -6.09
-13.5 | -0.624 | 0.09445 | 0.001 | -6.61
-13 | -0.64 | 0.08942 | 0.001 | -7.155
-12.5 | -0.654 | 0.08319 | 0.001 | -7.86
-12 | -0.665 | 0.07845 | 0.001 | -8.472
-11.5 | -0.673 | 0.07208 | 0.001 | -9.343
-11 | -0.678 | 0.06838 | 0.001 | -9.913
-10.5 | -0.681 | 0.06247 | 0 | -10.904
-10 | -0.685 | 0.05444 | 0 | -12.59
-9.5 | -0.807 | 0.01223 | 0 | -66.003
-9 | -0.811 | 0.0107 | 0 | -75.747
-8.5 | -0.79 | 0.01009 | -0.001 | -78.329
-8 | -0.764 | 0.00967 | -0.001 | -79.018
-7.5 | -0.733 | 0.0093 | -0.001 | -78.837
-7 | -0.697 | 0.00894 | -0.002 | -78.028
-6.5 | -0.657 | 0.00862 | -0.002 | -76.279
-6 | -0.613 | 0.00834 | -0.003 | -73.545
-5.5 | -0.565 | 0.00811 | -0.003 | -69.729
-5 | -0.515 | 0.00787 | -0.003 | -65.403
-4.5 | -0.461 | 0.00767 | -0.004 | -60.158
-4 | -0.406 | 0.00746 | -0.004 | -54.473
-3.5 | -0.35 | 0.00726 | -0.005 | -48.24
-3 | -0.293 | 0.00711 | -0.005 | -41.237
-2.5 | -0.236 | 0.00689 | -0.005 | -34.228
-2 | -0.178 | 0.0051 | -0.006 | -34.856
-1.5 | -0.119 | 0.00503 | -0.006 | -23.723
-1 | -0.061 | 0.00502 | -0.007 | -12.119
-0.5 | -0.002 | 0.00503 | -0.007 | -0.411
0 | 0.057 | 0.00503 | -0.008 | 11.296
0.5 | 0.115 | 0.00458 | -0.008 | 25.187
1 | 0.174 | 0.00455 | -0.008 | 38.242
1.5 | 0.233 | 0.00459 | -0.009 | 50.677
2 | 0.291 | 0.00465 | -0.009 | 62.531
2.5 | 0.349 | 0.0047 | -0.01 | 74.316
3 | 0.407 | 0.00482 | -0.01 | 84.393
3.5 | 0.464 | 0.00516 | -0.01 | 89.841
4 | 0.52 | 0.00677 | -0.011 | 76.745
4.5 | 0.575 | 0.007 | -0.011 | 82.181
5 | 0.628 | 0.00721 | -0.012 | 87.102
5.5 | 0.679 | 0.00744 | -0.012 | 91.186
6 | 0.727 | 0.0077 | -0.012 | 94.354
6.5 | 0.772 | 0.00742 | -0.013 | 104.022
7 | 0.812 | 0.00767 | -0.013 | 105.906
7.5 | 0.849 | 0.00803 | -0.014 | 105.716
8 | 0.881 | 0.0084 | -0.014 | 104.833
8.5 | 0.907 | 0.01058 | -0.014 | 85.786
9 | 0.928 | 0.01105 | -0.015 | 84.047
9.5 | 0.942 | 0.01187 | -0.015 | 79.317
10 | 0.949 | 0.01255 | -0.016 | 75.602
10.5 | 0.945 | 0.01382 | -0.016 | 68.405
11 | 0.934 | 0.01563 | -0.016 | 59.734
11.5 | 0.784 | 0.06737 | -0.01 | 11.641
12 | 0.777 | 0.06828 | -0.011 | 11.373
12.5 | 0.749 | 0.07819 | -0.01 | 9.581
13 | 0.724 | 0.08633 | -0.009 | 8.384
13.5 | 0.699 | 0.09296 | -0.009 | 7.521
14 | 0.673 | 0.09804 | -0.009 | 6.865
14.5 | 0.646 | 0.10471 | -0.009 | 6.166
15 | 0.618 | 0.10917 | -0.009 | 5.657

## 66. Re 4M Mach 0.00 (2)
BIGFOIL.COM POLAR EXPORT
NACA63-110 a=0.0
NACA63-110 a=0.0 |  |  |  | Cl Max: | 1.5445 | at alpha= | 17 | deg
XFOIL ncrit=9 |  |  |  | L/D Max: | 100.934 | at alpha= | 9 | deg
Re: | 4000000 |  |  | Cd Min: | 0.10937 | at alpha= | 19.5 | deg
Mach: | 0 |  |  | Cl=0 at alpha= | -0.49126 | deg
|  |  |  | @ Cl=0.1, Cd= | 0.0038824
|  |  |  | @ Cl=0.4, Cd= | 0.0055132
|  |  |  | @ Cl=0.6, Cd= | 0.0071
alpha (deg) | Cl | Cd | Cm | Cl/Cd
-18.5 | -1.3928 | 0.06798 | -0.015 | -20.4884
-18 | -1.44 | 0.05325 | -0.0241 | -27.0423
-17.5 | -1.4729 | 0.04297 | -0.0288 | -34.2774
-17 | -1.486 | 0.03653 | -0.03 | -40.6789
-16.5 | -1.4906 | 0.03187 | -0.0291 | -46.7713
-16 | -1.49 | 0.02844 | -0.0266 | -52.391
-15.5 | -1.4841 | 0.02607 | -0.0227 | -56.9275
-15 | -1.4738 | 0.02414 | -0.0177 | -61.0522
-14.5 | -1.4436 | 0.02253 | -0.0154 | -64.0746
-14 | -1.4078 | 0.02109 | -0.0136 | -66.752
-13.5 | -1.3797 | 0.01836 | -0.0111 | -75.1471
-13 | -1.3382 | 0.01692 | -0.0098 | -79.0898
-12.5 | -1.2927 | 0.01586 | -0.009 | -81.5069
-12 | -1.2448 | 0.01501 | -0.0084 | -82.9314
-11.5 | -1.1963 | 0.0141 | -0.0078 | -84.844
-11 | -1.1465 | 0.01331 | -0.0074 | -86.1382
-10.5 | -1.0956 | 0.01259 | -0.0071 | -87.0214
-10 | -1.0437 | 0.01195 | -0.0069 | -87.3389
-9.5 | -0.9927 | 0.01087 | -0.0066 | -91.3247
-9 | -0.9442 | 0.01037 | -0.0055 | -91.0511
-8.5 | -0.8919 | 0.00992 | -0.0051 | -89.9093
-8 | -0.8384 | 0.0095 | -0.0049 | -88.2526
-7.5 | -0.7842 | 0.00911 | -0.0049 | -86.0812
-7 | -0.7301 | 0.00858 | -0.0048 | -85.0932
-6.5 | -0.6755 | 0.0081 | -0.0048 | -83.3951
-5.5 | -0.5641 | 0.00753 | -0.0051 | -74.9137
-5 | -0.5084 | 0.00715 | -0.0052 | -71.1049
-4.5 | -0.4521 | 0.0069 | -0.0054 | -65.5217
-4 | -0.3955 | 0.00666 | -0.0057 | -59.3844
-3.5 | -0.3389 | 0.00645 | -0.0059 | -52.5426
-3 | -0.2821 | 0.00623 | -0.0062 | -45.2809
-2.5 | -0.2255 | 0.00595 | -0.0065 | -37.8992
-2 | -0.1695 | 0.00545 | -0.0068 | -31.1009
-1.5 | -0.114 | 0.00473 | -0.0072 | -24.1015
-1 | -0.0578 | 0.00426 | -0.0076 | -13.5681
-0.5 | -0.001 | 0.00401 | -0.008 | -0.24938
0 | 0.0562 | 0.00389 | -0.0084 | 14.4473
0.5 | 0.1137 | 0.00388 | -0.0088 | 29.3041
1 | 0.1711 | 0.00393 | -0.0092 | 43.5369
1.5 | 0.2285 | 0.00402 | -0.0096 | 56.8408
2 | 0.285 | 0.00437 | -0.01 | 65.2174
3 | 0.3961 | 0.00547 | -0.0106 | 72.4132
3.5 | 0.4511 | 0.00608 | -0.0109 | 74.1941
4 | 0.5064 | 0.00657 | -0.0111 | 77.0776
4.5 | 0.5622 | 0.00691 | -0.0113 | 81.3603
5 | 0.6179 | 0.00719 | -0.0114 | 85.9388
5.5 | 0.6735 | 0.00746 | -0.0116 | 90.2815
6 | 0.7285 | 0.00778 | -0.0117 | 93.6375
6.5 | 0.7828 | 0.00814 | -0.0116 | 96.1671
7 | 0.8362 | 0.00849 | -0.0114 | 98.4923
7.5 | 0.8865 | 0.00879 | -0.0104 | 100.8532
8 | 0.9412 | 0.0094 | -0.0106 | 100.1277
8.5 | 0.9948 | 0.00986 | -0.0106 | 100.8925
9 | 1.0477 | 0.01038 | -0.0105 | 100.9345
9.5 | 1.0997 | 0.01098 | -0.0104 | 100.1548
10 | 1.1495 | 0.01184 | -0.0099 | 97.0861
10.5 | 1.198 | 0.01281 | -0.0093 | 93.5207
11 | 1.2478 | 0.01348 | -0.0089 | 92.5668
11.5 | 1.2963 | 0.01424 | -0.0083 | 91.0323
12 | 1.3427 | 0.01515 | -0.0075 | 88.6271
12.5 | 1.3877 | 0.0161 | -0.0066 | 86.1925
13 | 1.4306 | 0.01714 | -0.0054 | 83.4656
13.5 | 1.4688 | 0.01848 | -0.0037 | 79.4805
14 | 1.49 | 0.021 | -0.0001 | 70.9524
14.5 | 1.5079 | 0.02258 | 0.0044 | 66.7803
15 | 1.5174 | 0.02459 | 0.009 | 61.708
15.5 | 1.5315 | 0.02679 | 0.0119 | 57.1669
16 | 1.5442 | 0.02946 | 0.0139 | 52.4168
16.5 | 1.5418 | 0.03391 | 0.0154 | 45.4674
17 | 1.5445 | 0.03839 | 0.0157 | 40.2318
17.5 | 1.5316 | 0.04519 | 0.0145 | 33.8925
18 | 1.5224 | 0.05226 | 0.0121 | 29.1313
18.5 | 1.4882 | 0.06395 | 0.0065 | 23.2713
19 | 1.4451 | 0.07892 | -0.0021 | 18.3109
19.5 | 1.3387 | 0.10937 | -0.0214 | 12.2401

## 67. Re 4M Mach 0.10 (1)
BIGFOIL.COM POLAR EXPORT
NACA63-110 a=0.0
NACA63-110 a=0.0 |  |  |  | Cl Max: | 0.939 | at alpha= | 10 | deg
JavaFoil+Calcfoil stall+Eppler ext transition |  |  |  | L/D Max: | 104.751 | at alpha= | 7.5 | deg
Re: | 4000000 |  |  | Cd Min: | 0.00457 | at alpha= | 0.5 | deg
Mach: | 0.1 |  |  | Cl=0 at alpha= | -0.48305 | deg
|  |  |  | @ Cl=0.1, Cd= | 0.0046975
|  |  |  | @ Cl=0.4, Cd= | 0.0048198
|  |  |  | @ Cl=0.6, Cd= | 0.11253
alpha (deg) | Cl | Cd | Cm | Cl/Cd
-14 | -0.573 | 0.09974 | 0.002 | -5.742
-13.5 | -0.593 | 0.096 | 0.001 | -6.179
-13 | -0.612 | 0.08936 | 0.001 | -6.847
-12.5 | -0.629 | 0.08367 | 0.001 | -7.519
-12 | -0.644 | 0.08008 | 0.001 | -8.038
-11.5 | -0.655 | 0.07295 | 0.001 | -8.984
-11 | -0.664 | 0.06825 | 0.001 | -9.731
-10.5 | -0.668 | 0.06364 | 0 | -10.501
-10 | -0.671 | 0.05776 | 0 | -11.625
-9.5 | -0.672 | 0.05158 | 0 | -13.023
-9 | -0.806 | 0.01089 | 0 | -74.022
-8.5 | -0.787 | 0.01029 | -0.001 | -76.555
-8 | -0.763 | 0.00977 | -0.001 | -78.118
-7.5 | -0.733 | 0.00934 | -0.001 | -78.496
-7 | -0.698 | 0.00902 | -0.002 | -77.41
-6.5 | -0.659 | 0.00872 | -0.002 | -75.525
-6 | -0.615 | 0.0084 | -0.003 | -73.178
-5.5 | -0.568 | 0.00812 | -0.003 | -69.937
-5 | -0.517 | 0.00794 | -0.003 | -65.142
-4.5 | -0.463 | 0.00767 | -0.004 | -60.408
-4 | -0.408 | 0.00746 | -0.004 | -54.742
-3.5 | -0.352 | 0.0073 | -0.005 | -48.242
-3 | -0.295 | 0.00712 | -0.005 | -41.384
-2.5 | -0.237 | 0.00692 | -0.005 | -34.26
-2 | -0.179 | 0.00511 | -0.006 | -34.971
-1.5 | -0.12 | 0.00504 | -0.006 | -23.79
-1 | -0.061 | 0.00504 | -0.007 | -12.113
-0.5 | -0.002 | 0.00502 | -0.007 | -0.415
0 | 0.057 | 0.00504 | -0.008 | 11.325
0.5 | 0.116 | 0.00457 | -0.008 | 25.375
1 | 0.175 | 0.00457 | -0.008 | 38.248
1.5 | 0.234 | 0.0046 | -0.009 | 50.799
2 | 0.292 | 0.00464 | -0.009 | 63.003
2.5 | 0.351 | 0.00471 | -0.01 | 74.524
3 | 0.409 | 0.00484 | -0.01 | 84.53
3.5 | 0.466 | 0.00516 | -0.01 | 90.364
4 | 0.522 | 0.00682 | -0.011 | 76.632
4.5 | 0.578 | 0.00701 | -0.011 | 82.432
5 | 0.631 | 0.00726 | -0.012 | 86.936
5.5 | 0.682 | 0.00751 | -0.012 | 90.714
6 | 0.73 | 0.00777 | -0.013 | 93.942
6.5 | 0.774 | 0.00742 | -0.013 | 104.285
7 | 0.814 | 0.00779 | -0.013 | 104.554
7.5 | 0.85 | 0.00812 | -0.014 | 104.751
8 | 0.881 | 0.00844 | -0.014 | 104.355
8.5 | 0.906 | 0.01073 | -0.015 | 84.4
9 | 0.925 | 0.01121 | -0.015 | 82.481
9.5 | 0.935 | 0.01203 | -0.015 | 77.731
10 | 0.939 | 0.01282 | -0.016 | 73.199
10.5 | 0.932 | 0.01411 | -0.016 | 66.03
11 | 0.905 | 0.01792 | -0.016 | 50.509
11.5 | 0.762 | 0.0719 | -0.009 | 10.601
12 | 0.75 | 0.07357 | -0.01 | 10.191
12.5 | 0.725 | 0.07987 | -0.01 | 9.078
13 | 0.697 | 0.0883 | -0.009 | 7.89
13.5 | 0.668 | 0.09446 | -0.009 | 7.072
14 | 0.638 | 0.09999 | -0.009 | 6.379
14.5 | 0.607 | 0.10653 | -0.009 | 5.693
15 | 0.575 | 0.11253 | -0.009 | 5.107

## 68. Re 4M Mach 0.10 (2)
BIGFOIL.COM POLAR EXPORT
NACA63-110 a=0.0
NACA63-110 a=0.0 |  |  |  | Cl Max: | 1.5093 | at alpha= | 16 | deg
XFOIL ncrit=9 |  |  |  | L/D Max: | 100.631 | at alpha= | 7.5 | deg
Re: | 4000000 |  |  | Cd Min: | 0.2571 | at alpha= | 20 | deg
Mach: | 0.1 |  |  | Cl=0 at alpha= | -0.49132 | deg
|  |  |  | @ Cl=0.1, Cd= | 0.0038825
|  |  |  | @ Cl=0.4, Cd= | 0.0055079
|  |  |  | @ Cl=0.6, Cd= | 0.0071073
alpha (deg) | Cl | Cd | Cm | Cl/Cd
-17.5 | -1.33 | 0.06662 | -0.0168 | -19.964
-17 | -1.3838 | 0.05094 | -0.0269 | -27.1653
-16.5 | -1.4162 | 0.04105 | -0.031 | -34.4994
-16 | -1.4292 | 0.03496 | -0.0315 | -40.881
-15.5 | -1.436 | 0.03048 | -0.0297 | -47.1129
-15 | -1.44 | 0.0272 | -0.0255 | -52.9412
-14.5 | -1.4336 | 0.02499 | -0.0201 | -57.3669
-14 | -1.4063 | 0.02296 | -0.0173 | -61.25
-13.5 | -1.3714 | 0.02124 | -0.0152 | -64.5669
-13 | -1.3429 | 0.01828 | -0.0126 | -73.4628
-12.5 | -1.3007 | 0.01669 | -0.0111 | -77.9329
-12 | -1.2531 | 0.0157 | -0.0103 | -79.8153
-11.5 | -1.2046 | 0.01468 | -0.0095 | -82.0572
-11 | -1.1546 | 0.01379 | -0.0088 | -83.7273
-10.5 | -1.1035 | 0.01298 | -0.0083 | -85.0154
-10 | -1.0514 | 0.01224 | -0.008 | -85.8987
-9.5 | -0.9989 | 0.01132 | -0.0077 | -88.242
-9 | -0.9512 | 0.01056 | -0.0062 | -90.0758
-8.5 | -0.8984 | 0.01007 | -0.0057 | -89.2155
-8 | -0.8444 | 0.00962 | -0.0055 | -87.7755
-7.5 | -0.7897 | 0.0092 | -0.0053 | -85.837
-7 | -0.7346 | 0.0088 | -0.0053 | -83.4773
-6.5 | -0.6801 | 0.00816 | -0.0051 | -83.3456
-6 | -0.6241 | 0.00784 | -0.0052 | -79.6046
-5.5 | -0.5678 | 0.00756 | -0.0053 | -75.1058
-5 | -0.5116 | 0.00718 | -0.0054 | -71.2535
-4.5 | -0.4549 | 0.00692 | -0.0056 | -65.737
-4 | -0.398 | 0.00669 | -0.0058 | -59.4918
-3.5 | -0.3409 | 0.00646 | -0.006 | -52.7709
-3 | -0.2838 | 0.00625 | -0.0063 | -45.408
-2 | -0.1704 | 0.00546 | -0.0069 | -31.2088
-1.5 | -0.1146 | 0.00474 | -0.0073 | -24.1772
-1 | -0.0581 | 0.00427 | -0.0077 | -13.6066
-0.5 | -0.001 | 0.00402 | -0.0081 | -0.24876
0 | 0.0566 | 0.00389 | -0.0085 | 14.5501
0.5 | 0.1144 | 0.00388 | -0.0089 | 29.4845
1 | 0.1721 | 0.00394 | -0.0093 | 43.6802
1.5 | 0.2299 | 0.00402 | -0.0097 | 57.1891
2 | 0.2866 | 0.00437 | -0.01 | 65.5835
2.5 | 0.3429 | 0.00486 | -0.0104 | 70.5556
3 | 0.3984 | 0.00549 | -0.0107 | 72.5683
3.5 | 0.4537 | 0.00611 | -0.0109 | 74.2553
4 | 0.5095 | 0.00659 | -0.0111 | 77.3141
4.5 | 0.5657 | 0.00693 | -0.0113 | 81.6306
5 | 0.6218 | 0.00722 | -0.0114 | 86.1219
5.5 | 0.6777 | 0.0075 | -0.0115 | 90.36
6 | 0.7332 | 0.00782 | -0.0115 | 93.7596
6.5 | 0.7878 | 0.00821 | -0.0114 | 95.9562
7 | 0.8418 | 0.00855 | -0.0111 | 98.4561
7.5 | 0.8926 | 0.00887 | -0.0101 | 100.6313
8 | 0.9477 | 0.00948 | -0.0102 | 99.9684
8.5 | 1.0017 | 0.00997 | -0.0101 | 100.4714
9 | 1.055 | 0.01053 | -0.0099 | 100.1899
9.5 | 1.1073 | 0.01118 | -0.0096 | 99.0429
10 | 1.1553 | 0.0124 | -0.0087 | 93.1694
10.5 | 1.2064 | 0.01308 | -0.0082 | 92.2324
11 | 1.2563 | 0.01383 | -0.0076 | 90.8388
11.5 | 1.3046 | 0.01469 | -0.0069 | 88.8087
12 | 1.3508 | 0.01569 | -0.0058 | 86.0931
12.5 | 1.3952 | 0.01676 | -0.0046 | 83.2458
13 | 1.4358 | 0.01806 | -0.0029 | 79.5017
13.5 | 1.4572 | 0.02083 | 0.0009 | 69.9568
14 | 1.4823 | 0.02234 | 0.0046 | 66.3518
14.5 | 1.4877 | 0.02451 | 0.0101 | 60.6977
15 | 1.4941 | 0.02731 | 0.0137 | 54.7089
15.5 | 1.5019 | 0.03052 | 0.016 | 49.2104
16 | 1.5093 | 0.03421 | 0.0171 | 44.1187
16.5 | 1.4906 | 0.04115 | 0.0169 | 36.2236
17 | 1.4868 | 0.04727 | 0.0155 | 31.4534
17.5 | 1.4516 | 0.0584 | 0.0107 | 24.8562
18 | 1.4231 | 0.07028 | 0.0042 | 20.249
18.5 | 1.3435 | 0.09373 | -0.0107 | 14.3337
19.5 | 0.8994 | 0.2492 | -0.0958 | 3.6091
20 | 0.9155 | 0.2571 | -0.1006 | 3.5609

## 69. Re 4M Mach 0.25 (1)
BIGFOIL.COM POLAR EXPORT
NACA63-110 a=0.0
NACA63-110 a=0.0 |  |  |  | Cl Max: | 0.889 | at alpha= | 9 | deg
JavaFoil+Calcfoil stall+Eppler ext transition |  |  |  | L/D Max: | 102.375 | at alpha= | 7 | deg
Re: | 4000000 |  |  | Cd Min: | 0.00458 | at alpha= | 0.5 | deg
Mach: | 0.25 |  |  | Cl=0 at alpha= | -0.48361 | deg
|  |  |  | @ Cl=0.1, Cd= | 0.0045832
|  |  |  | @ Cl=0.4, Cd= | 0.10857
|  |  |  | @ Cl=0.6, Cd= | 0.10857
alpha (deg) | Cl | Cd | Cm | Cl/Cd
-13.5 | -0.297 | 0.09645 | 0.001 | -3.08
-13 | -0.356 | 0.09255 | 0.001 | -3.848
-12.5 | -0.41 | 0.08679 | 0.001 | -4.721
-12 | -0.458 | 0.08243 | 0.001 | -5.56
-11.5 | -0.501 | 0.07767 | 0.001 | -6.452
-11 | -0.538 | 0.07285 | 0.001 | -7.383
-10.5 | -0.568 | 0.06836 | 0 | -8.31
-10 | -0.591 | 0.06386 | 0 | -9.26
-9.5 | -0.606 | 0.05974 | 0 | -10.15
-9 | -0.617 | 0.05355 | 0 | -11.516
-8.5 | -0.759 | 0.01051 | -0.001 | -72.214
-8 | -0.748 | 0.01033 | -0.001 | -72.404
-7.5 | -0.728 | 0.00985 | -0.002 | -73.982
-7 | -0.701 | 0.00928 | -0.002 | -75.468
-6.5 | -0.666 | 0.00895 | -0.002 | -74.439
-6 | -0.625 | 0.00861 | -0.003 | -72.539
-5.5 | -0.579 | 0.00833 | -0.003 | -69.514
-5 | -0.529 | 0.00804 | -0.004 | -65.76
-4.5 | -0.475 | 0.00778 | -0.004 | -60.987
-4 | -0.419 | 0.00757 | -0.004 | -55.317
-3.5 | -0.361 | 0.00738 | -0.005 | -48.963
-3 | -0.303 | 0.00723 | -0.005 | -41.868
-2.5 | -0.243 | 0.00705 | -0.006 | -34.547
-2 | -0.184 | 0.00515 | -0.006 | -35.65
-1.5 | -0.123 | 0.00508 | -0.006 | -24.259
-1 | -0.063 | 0.00506 | -0.007 | -12.403
-0.5 | -0.002 | 0.00505 | -0.007 | -0.423
0 | 0.059 | 0.00459 | -0.008 | 12.764
0.5 | 0.119 | 0.00458 | -0.008 | 26.019
1 | 0.18 | 0.00458 | -0.009 | 39.28
1.5 | 0.24 | 0.00461 | -0.009 | 52.161
2 | 0.3 | 0.00468 | -0.009 | 64.204
2.5 | 0.36 | 0.00473 | -0.01 | 76.177
3 | 0.42 | 0.00488 | -0.01 | 86.032
3.5 | 0.478 | 0.00526 | -0.011 | 90.937
4 | 0.536 | 0.00692 | -0.011 | 77.4
4.5 | 0.592 | 0.00713 | -0.012 | 83.048
5 | 0.646 | 0.00736 | -0.012 | 87.797
5.5 | 0.697 | 0.00762 | -0.012 | 91.51
6 | 0.744 | 0.00736 | -0.013 | 101.093
6.5 | 0.786 | 0.00773 | -0.013 | 101.683
7 | 0.822 | 0.00803 | -0.014 | 102.375
7.5 | 0.853 | 0.00843 | -0.014 | 101.161
8 | 0.875 | 0.0107 | -0.015 | 81.708
8.5 | 0.887 | 0.01137 | -0.015 | 78.081
9 | 0.889 | 0.01216 | -0.015 | 73.142
9.5 | 0.874 | 0.01358 | -0.015 | 64.401
10 | 0.73 | 0.05223 | -0.011 | 13.969
10.5 | 0.692 | 0.06584 | -0.009 | 10.507
11 | 0.663 | 0.07079 | -0.008 | 9.369
11.5 | 0.628 | 0.07738 | -0.008 | 8.113
12 | 0.578 | 0.08297 | -0.008 | 6.971
12.5 | 0.519 | 0.08737 | -0.009 | 5.942
13 | 0.453 | 0.09486 | -0.008 | 4.772
13.5 | 0.382 | 0.09982 | -0.009 | 3.822
14 | 0.304 | 0.10857 | -0.009 | 2.8

## 70. Re 4M Mach 0.25 (2)
BIGFOIL.COM POLAR EXPORT
NACA63-110 a=0.0
NACA63-110 a=0.0 |  |  |  | Cl Max: | 1.3479 | at alpha= | 12 | deg
XFOIL ncrit=9 |  |  |  | L/D Max: | 97.9686 | at alpha= | 7 | deg
Re: | 4000000 |  |  | Cd Min: | 0.20723 | at alpha= | 17 | deg
Mach: | 0.25 |  |  | Cl=0 at alpha= | -0.49242 | deg
|  |  |  | @ Cl=0.1, Cd= | 0.0039061
|  |  |  | @ Cl=0.4, Cd= | 0.0054971
|  |  |  | @ Cl=0.6, Cd= | 0.0071287
alpha (deg) | Cl | Cd | Cm | Cl/Cd
-16.5 | -0.7556 | 0.20581 | 0.0625 | -3.6713
-16 | -0.7412 | 0.1967 | 0.0577 | -3.7682
-15.5 | -0.7303 | 0.18609 | 0.0524 | -3.9244
-15 | -0.7234 | 0.17421 | 0.0467 | -4.1525
-14.5 | -0.7208 | 0.16167 | 0.0405 | -4.4585
-14 | -0.7231 | 0.14859 | 0.0338 | -4.8664
-13.5 | -1.0128 | 0.06693 | -0.0183 | -15.1322
-13 | -1.0521 | 0.05295 | -0.0289 | -19.8697
-12.5 | -1.0955 | 0.04257 | -0.0334 | -25.7341
-12 | -1.1649 | 0.03332 | -0.0292 | -34.961
-11.5 | -1.1949 | 0.02514 | -0.0231 | -47.5298
-11 | -1.1721 | 0.02063 | -0.0197 | -56.8153
-10.5 | -1.1309 | 0.01795 | -0.0174 | -63.0028
-10 | -1.0852 | 0.01561 | -0.0153 | -69.5195
-9.5 | -1.0319 | 0.01403 | -0.0141 | -73.5495
-9 | -0.9824 | 0.01313 | -0.0118 | -74.821
-8.5 | -0.9336 | 0.01125 | -0.0098 | -82.9867
-8 | -0.8773 | 0.01051 | -0.0089 | -83.4729
-7.5 | -0.8201 | 0.00989 | -0.0081 | -82.9221
-6.5 | -0.7053 | 0.00864 | -0.007 | -81.6319
-6 | -0.6471 | 0.00811 | -0.0066 | -79.7904
-5.5 | -0.5883 | 0.00775 | -0.0065 | -75.9097
-5 | -0.5293 | 0.00744 | -0.0064 | -71.1425
-4.5 | -0.4706 | 0.00704 | -0.0063 | -66.8466
-4 | -0.4114 | 0.00681 | -0.0064 | -60.4112
-3.5 | -0.3523 | 0.00654 | -0.0065 | -53.8685
-3 | -0.293 | 0.00631 | -0.0067 | -46.4342
-2.5 | -0.2338 | 0.00606 | -0.0069 | -38.5809
-2 | -0.1755 | 0.00557 | -0.0072 | -31.5081
-1.5 | -0.118 | 0.00484 | -0.0075 | -24.3802
-1 | -0.0599 | 0.00432 | -0.0079 | -13.8657
-0.5 | -0.0009 | 0.00405 | -0.0083 | -0.22222
0 | 0.0585 | 0.00392 | -0.0087 | 14.9235
0.5 | 0.1182 | 0.0039 | -0.0091 | 30.3077
1 | 0.1778 | 0.00396 | -0.0095 | 44.899
1.5 | 0.2374 | 0.00408 | -0.0099 | 58.1863
2 | 0.296 | 0.00443 | -0.0103 | 66.8172
2.5 | 0.3539 | 0.00495 | -0.0106 | 71.4949
3 | 0.4112 | 0.00563 | -0.0108 | 73.0373
3.5 | 0.4685 | 0.00626 | -0.011 | 74.8403
4 | 0.5262 | 0.00674 | -0.0111 | 78.0712
4.5 | 0.5848 | 0.00704 | -0.0111 | 83.0682
5.5 | 0.7013 | 0.00772 | -0.011 | 90.842
6 | 0.7593 | 0.00806 | -0.0108 | 94.206
6.5 | 0.8164 | 0.0085 | -0.0103 | 96.0471
7 | 0.8729 | 0.00891 | -0.0097 | 97.9686
7.5 | 0.9252 | 0.00955 | -0.0082 | 96.8796
8 | 0.9833 | 0.01005 | -0.0077 | 97.8408
8.5 | 1.0394 | 0.01075 | -0.007 | 96.6884
9 | 1.0937 | 0.01167 | -0.0059 | 93.7189
9.5 | 1.1437 | 0.01312 | -0.0043 | 87.1723
10 | 1.1945 | 0.01435 | -0.0027 | 83.2404
10.5 | 1.2437 | 0.01567 | -0.0009 | 79.3682
11 | 1.288 | 0.0174 | 0.0015 | 74.023
11.5 | 1.3263 | 0.0195 | 0.0045 | 68.0154
12 | 1.3479 | 0.02264 | 0.009 | 59.5362
12.5 | 1.3355 | 0.02642 | 0.0167 | 50.5488
13 | 1.3034 | 0.03273 | 0.0214 | 39.8228
13.5 | 1.2524 | 0.0428 | 0.0208 | 29.2617
14 | 1.2155 | 0.05373 | 0.0161 | 22.6224
14.5 | 1.1755 | 0.06766 | 0.0073 | 17.3736
15 | 1.1586 | 0.0801 | -0.001 | 14.4644
15.5 | 1.1098 | 0.10131 | -0.0146 | 10.9545
16 | 1.0567 | 0.12283 | -0.0272 | 8.6029
16.5 | 0.9621 | 0.15579 | -0.0479 | 6.1756
17 | 0.8492 | 0.20723 | -0.0745 | 4.0979

## 71. Re 4M Mach 0.50 (1)
BIGFOIL.COM POLAR EXPORT
NACA63-110 a=0.0
NACA63-110 a=0.0 |  |  |  | Cl Max: | 1.081 | at alpha= | 20 | deg
JavaFoil+Calcfoil stall+Eppler ext transition |  |  |  | L/D Max: | 93.189 | at alpha= | 5 | deg
Re: | 4000000 |  |  | Cd Min: | 0.00464 | at alpha= | 0 | deg
Mach: | 0.5 |  |  | Cl=0 at alpha= | -0.48507 | deg
|  |  |  | @ Cl=0.1, Cd= | 0.0046451
|  |  |  | @ Cl=0.4, Cd= | 0.0049358
|  |  |  | @ Cl=0.6, Cd= | 0.007438
alpha (deg) | Cl | Cd | Cm | Cl/Cd
-20 | -1.047 | 0.15899 | 0.005 | -6.585
-19.5 | -1.021 | 0.15383 | 0.005 | -6.636
-19 | -0.995 | 0.15014 | 0.004 | -6.625
-18.5 | -0.97 | 0.14912 | 0.004 | -6.507
-18 | -0.942 | 0.14422 | 0.004 | -6.531
-17.5 | -0.914 | 0.13805 | 0.004 | -6.622
-17 | -0.888 | 0.13209 | 0.003 | -6.719
-16.5 | -0.861 | 0.12808 | 0.003 | -6.725
-16 | -0.836 | 0.12613 | 0.003 | -6.627
-15.5 | -0.807 | 0.12023 | 0.003 | -6.713
-15 | -0.78 | 0.11489 | 0.002 | -6.792
-14.5 | -0.754 | 0.11073 | 0.002 | -6.809
-14 | -0.728 | 0.1069 | 0.002 | -6.806
-13.5 | -0.701 | 0.1029 | 0.002 | -6.813
-13 | -0.673 | 0.09646 | 0.002 | -6.979
-12.5 | -0.647 | 0.08579 | 0.001 | -7.54
-12 | -0.62 | 0.07906 | 0.001 | -7.848
-11.5 | -0.594 | 0.07466 | 0.001 | -7.957
-11 | -0.566 | 0.08398 | 0.001 | -6.742
-10.5 | -0.539 | 0.07454 | 0 | -7.233
-10 | -0.513 | 0.06655 | 0 | -7.707
-9.5 | -0.487 | 0.06032 | 0 | -8.067
-9 | -0.461 | 0.05531 | 0 | -8.331
-8.5 | -0.432 | 0.06773 | 0 | -6.371
-8 | -0.405 | 0.05485 | -0.001 | -7.377
-7.5 | -0.378 | 0.05013 | -0.001 | -7.543
-7 | -0.354 | 0.0434 | -0.001 | -8.167
-6.5 | -0.324 | 0.04546 | -0.001 | -7.129
-6 | -0.471 | 0.04153 | -0.001 | -11.333
-5.5 | -0.599 | 0.00888 | -0.004 | -67.432
-5 | -0.568 | 0.00844 | -0.004 | -67.239
-4.5 | -0.518 | 0.00801 | -0.004 | -64.642
-4 | -0.461 | 0.00765 | -0.005 | -60.232
-3.5 | -0.4 | 0.00742 | -0.005 | -53.922
-3 | -0.337 | 0.00717 | -0.006 | -46.961
-2.5 | -0.271 | 0.00693 | -0.006 | -39.144
-2 | -0.205 | 0.00504 | -0.007 | -40.626
-1.5 | -0.138 | 0.00477 | -0.007 | -28.86
-1 | -0.07 | 0.0047 | -0.008 | -14.931
-0.5 | -0.002 | 0.00467 | -0.008 | -0.512
0 | 0.065 | 0.00464 | -0.009 | 14.113
0.5 | 0.133 | 0.00465 | -0.009 | 28.625
1 | 0.201 | 0.00468 | -0.01 | 42.913
1.5 | 0.268 | 0.00471 | -0.01 | 56.946
2 | 0.336 | 0.0048 | -0.011 | 69.908
2.5 | 0.402 | 0.00494 | -0.011 | 81.417
3 | 0.468 | 0.00523 | -0.012 | 89.471
3.5 | 0.532 | 0.00715 | -0.012 | 74.424
4 | 0.595 | 0.00746 | -0.012 | 79.671
4.5 | 0.654 | 0.0072 | -0.013 | 90.92
5 | 0.706 | 0.00758 | -0.013 | 93.189
5.5 | 0.746 | 0.00804 | -0.014 | 92.876
6 | 0.765 | 0.01034 | -0.014 | 73.99
6.5 | 0.731 | 0.01132 | -0.015 | 64.518
7 | 0.4 | 0.0466 | -0.007 | 8.583
7.5 | 0.426 | 0.05107 | -0.007 | 8.346
8 | 0.532 | 0.01683 | -0.015 | 31.588
8.5 | 0.479 | 0.05675 | -0.008 | 8.439
9 | 0.504 | 0.06625 | -0.008 | 7.614
9.5 | 0.589 | 0.03074 | -0.015 | 19.142
10 | 0.56 | 0.06428 | -0.009 | 8.704
10.5 | 0.584 | 0.07235 | -0.009 | 8.07
11 | 0.61 | 0.08226 | -0.009 | 7.41
11.5 | 0.637 | 0.07441 | -0.01 | 8.564
12 | 0.663 | 0.08145 | -0.01 | 8.137
12.5 | 0.688 | 0.08903 | -0.01 | 7.731
13 | 0.714 | 0.09873 | -0.011 | 7.233
13.5 | 0.741 | 0.10702 | -0.011 | 6.925
14 | 0.766 | 0.10741 | -0.011 | 7.135
14.5 | 0.792 | 0.10902 | -0.012 | 7.265
15 | 0.819 | 0.11817 | -0.012 | 6.931
15.5 | 0.846 | 0.12593 | -0.013 | 6.719
16 | 0.87 | 0.12427 | -0.013 | 7.003
16.5 | 0.896 | 0.12993 | -0.013 | 6.895
17 | 0.922 | 0.1331 | -0.014 | 6.927
17.5 | 0.95 | 0.13783 | -0.015 | 6.895
18 | 0.974 | 0.14381 | -0.014 | 6.772
18.5 | 0.999 | 0.14921 | -0.015 | 6.697
19 | 1.025 | 0.15305 | -0.015 | 6.695
19.5 | 1.053 | 0.15643 | -0.016 | 6.728
20 | 1.081 | 0.16366 | -0.017 | 6.603

## 72. Re 4M Mach 0.50 (2)
BIGFOIL.COM POLAR EXPORT
NACA63-110 a=0.0
NACA63-110 a=0.0 |  |  |  | Cl Max: | 1.0303 | at alpha= | 20 | deg
XFOIL ncrit=9 |  |  |  | L/D Max: | 90.8436 | at alpha= | 5.5 | deg
Re: | 4000000 |  |  | Cd Min: | 0.29394 | at alpha= | 20 | deg
Mach: | 0.5 |  |  | Cl=0 at alpha= | -0.4963 | deg
|  |  |  | @ Cl=0.1, Cd= | 0.0040452
|  |  |  | @ Cl=0.4, Cd= | 0.0053303
|  |  |  | @ Cl=0.6, Cd= | 0.0072701
alpha (deg) | Cl | Cd | Cm | Cl/Cd
-20 | -0.9631 | 0.2885 | 0.1156 | -3.3383
-19.5 | -0.9408 | 0.2795 | 0.11 | -3.366
-19 | -0.9192 | 0.26992 | 0.1042 | -3.4055
-18.5 | -0.8974 | 0.26141 | 0.0988 | -3.4329
-18 | -0.875 | 0.25219 | 0.0933 | -3.4696
-17.5 | -0.8536 | 0.24279 | 0.0878 | -3.5158
-17 | -0.831 | 0.23468 | 0.0825 | -3.541
-16.5 | -0.8089 | 0.22593 | 0.0773 | -3.5803
-16 | -0.7877 | 0.21668 | 0.0719 | -3.6353
-15.5 | -0.7672 | 0.20734 | 0.0666 | -3.7002
-15 | -0.7475 | 0.19788 | 0.0613 | -3.7775
-14.5 | -0.7287 | 0.18807 | 0.0559 | -3.8746
-14 | -0.712 | 0.17774 | 0.0504 | -4.0059
-13.5 | -0.696 | 0.16756 | 0.0449 | -4.1537
-13 | -0.6796 | 0.15843 | 0.0397 | -4.2896
-12.5 | -0.6642 | 0.14914 | 0.0345 | -4.4535
-12 | -0.6512 | 0.13947 | 0.0292 | -4.6691
-11.5 | -0.6425 | 0.12895 | 0.0235 | -4.9826
-11 | -0.6378 | 0.11796 | 0.0176 | -5.4069
-10.5 | -0.6367 | 0.10671 | 0.0115 | -5.9666
-10 | -0.6421 | 0.09503 | 0.0045 | -6.7568
-9.5 | -0.6496 | 0.08355 | -0.0026 | -7.775
-9 | -0.6584 | 0.072 | -0.0105 | -9.1444
-8 | -0.7113 | 0.04596 | -0.0322 | -15.4765
-7.5 | -0.7461 | 0.03961 | -0.0293 | -18.8362
-7 | -0.7547 | 0.03203 | -0.0266 | -23.5623
-6.5 | -0.7472 | 0.0236 | -0.023 | -31.661
-6 | -0.7271 | 0.01424 | -0.0185 | -51.0604
-5.5 | -0.6743 | 0.01031 | -0.0149 | -65.4025
-4.5 | -0.5406 | 0.00803 | -0.0109 | -67.3225
-4 | -0.4724 | 0.00732 | -0.0098 | -64.5355
-3.5 | -0.4031 | 0.00697 | -0.0091 | -57.8336
-3 | -0.3344 | 0.00663 | -0.0087 | -50.4374
-2.5 | -0.2658 | 0.00638 | -0.0086 | -41.6614
-2 | -0.1983 | 0.00601 | -0.0086 | -32.995
-1.5 | -0.1327 | 0.00529 | -0.0088 | -25.0851
-1 | -0.0676 | 0.00448 | -0.0091 | -15.0893
-0.5 | -0.0005 | 0.00418 | -0.0095 | -0.11962
0 | 0.0671 | 0.00405 | -0.0099 | 16.5679
0.5 | 0.1352 | 0.00404 | -0.0103 | 33.4653
1 | 0.2033 | 0.00411 | -0.0107 | 49.4647
1.5 | 0.2715 | 0.00423 | -0.0111 | 64.1844
2 | 0.3383 | 0.00465 | -0.0113 | 72.7527
2.5 | 0.4036 | 0.00537 | -0.0114 | 75.1583
3 | 0.4683 | 0.00622 | -0.0112 | 75.2894
3.5 | 0.5342 | 0.0069 | -0.0108 | 77.4203
4.5 | 0.6711 | 0.00767 | -0.0096 | 87.4967
5 | 0.7398 | 0.00818 | -0.0084 | 90.4401
5.5 | 0.8076 | 0.00889 | -0.0067 | 90.8436
6 | 0.874 | 0.00985 | -0.0043 | 88.731
6.5 | 0.9325 | 0.01166 | -0.0004 | 79.9743
7 | 0.9671 | 0.01601 | 0.0058 | 60.406
7.5 | 0.9694 | 0.02339 | 0.0131 | 41.4451
8 | 0.948 | 0.03015 | 0.0204 | 31.4428
8.5 | 0.9148 | 0.0368 | 0.0241 | 24.8587
9 | 0.8817 | 0.04579 | 0.0215 | 19.2553
9.5 | 0.8535 | 0.05677 | 0.0142 | 15.0343
10 | 0.8248 | 0.07124 | 0.0029 | 11.5778
10.5 | 0.8061 | 0.08733 | -0.008 | 9.2305
11 | 0.792 | 0.10084 | -0.0165 | 7.854
11.5 | 0.783 | 0.11372 | -0.0244 | 6.8853
12 | 0.7736 | 0.12748 | -0.0328 | 6.0684
12.5 | 0.7725 | 0.14029 | -0.0401 | 5.5065
13 | 0.7754 | 0.15294 | -0.0471 | 5.07
13.5 | 0.7833 | 0.16493 | -0.0537 | 4.7493
14 | 0.7953 | 0.17601 | -0.0598 | 4.5185
14.5 | 0.8099 | 0.18676 | -0.0657 | 4.3366
15 | 0.8276 | 0.1965 | -0.0713 | 4.2117
15.5 | 0.8468 | 0.20543 | -0.0766 | 4.1221
16 | 0.8642 | 0.21599 | -0.0825 | 4.0011
16.5 | 0.8827 | 0.22654 | -0.0883 | 3.8964
17 | 0.9022 | 0.23679 | -0.094 | 3.8101
17.5 | 0.9229 | 0.2467 | -0.0997 | 3.741
18 | 0.9437 | 0.25621 | -0.1052 | 3.6833
18.5 | 0.9646 | 0.26531 | -0.1109 | 3.6357
19 | 0.9862 | 0.27472 | -0.1166 | 3.5898
19.5 | 1.0079 | 0.28483 | -0.1223 | 3.5386
20 | 1.0303 | 0.29394 | -0.1279 | 3.5051

## 73. Re 5M Mach 0.00 (1)
BIGFOIL.COM POLAR EXPORT
NACA63-110 a=0.0
NACA63-110 a=0.0 |  |  |  | Cl Max: | 0.951 | at alpha= | 10 | deg
JavaFoil+Calcfoil stall+Eppler ext transition |  |  |  | L/D Max: | 109.437 | at alpha= | 7.5 | deg
Re: | 5000000 |  |  | Cd Min: | 0.00452 | at alpha= | 0.5 | deg
Mach: | 0 |  |  | Cl=0 at alpha= | -0.48305 | deg
|  |  |  | @ Cl=0.1, Cd= | 0.0046338
|  |  |  | @ Cl=0.4, Cd= | 0.004911
|  |  |  | @ Cl=0.6, Cd= | 0.0068843
alpha (deg) | Cl | Cd | Cm | Cl/Cd
-14.5 | -0.59 | 0.10203 | 0.002 | -5.779
-14 | -0.608 | 0.09869 | 0.002 | -6.16
-13.5 | -0.625 | 0.09308 | 0.001 | -6.714
-13 | -0.64 | 0.08775 | 0.001 | -7.299
-12.5 | -0.654 | 0.08085 | 0.001 | -8.094
-12 | -0.665 | 0.07691 | 0.001 | -8.651
-11.5 | -0.675 | 0.0707 | 0.001 | -9.547
-11 | -0.679 | 0.06704 | 0.001 | -10.134
-10.5 | -0.686 | 0.05909 | 0 | -11.611
-10 | -0.818 | 0.01223 | 0 | -66.884
-9.5 | -0.824 | 0.0102 | 0 | -80.754
-9 | -0.811 | 0.01033 | 0 | -78.488
-8.5 | -0.79 | 0.00981 | -0.001 | -80.551
-8 | -0.764 | 0.00939 | -0.001 | -81.423
-7.5 | -0.733 | 0.00898 | -0.001 | -81.695
-7 | -0.697 | 0.00869 | -0.002 | -80.293
-6.5 | -0.657 | 0.00838 | -0.002 | -78.432
-6 | -0.613 | 0.00809 | -0.003 | -75.733
-5.5 | -0.565 | 0.00785 | -0.003 | -72.082
-5 | -0.515 | 0.00766 | -0.003 | -67.197
-4.5 | -0.461 | 0.00746 | -0.004 | -61.802
-4 | -0.406 | 0.00726 | -0.004 | -55.96
-3.5 | -0.35 | 0.00708 | -0.005 | -49.466
-3 | -0.293 | 0.00694 | -0.005 | -42.293
-2.5 | -0.236 | 0.0067 | -0.005 | -35.181
-2 | -0.178 | 0.00506 | -0.006 | -35.13
-1.5 | -0.119 | 0.00501 | -0.006 | -23.819
-1 | -0.061 | 0.00497 | -0.007 | -12.227
-0.5 | -0.002 | 0.00497 | -0.007 | -0.416
0 | 0.057 | 0.00496 | -0.008 | 11.438
0.5 | 0.115 | 0.00452 | -0.008 | 25.545
1 | 0.174 | 0.00453 | -0.008 | 38.424
1.5 | 0.233 | 0.00456 | -0.009 | 51.031
2 | 0.291 | 0.00459 | -0.009 | 63.453
2.5 | 0.349 | 0.0047 | -0.01 | 74.263
3 | 0.407 | 0.00494 | -0.01 | 82.343
3.5 | 0.464 | 0.00524 | -0.01 | 88.537
4 | 0.52 | 0.00662 | -0.011 | 78.567
4.5 | 0.575 | 0.00679 | -0.011 | 84.713
5 | 0.628 | 0.00699 | -0.012 | 89.898
5.5 | 0.679 | 0.00726 | -0.012 | 93.503
6 | 0.727 | 0.00751 | -0.012 | 96.833
6.5 | 0.772 | 0.00776 | -0.013 | 99.432
7 | 0.813 | 0.00743 | -0.013 | 109.384
7.5 | 0.849 | 0.00776 | -0.014 | 109.437
8 | 0.881 | 0.00813 | -0.014 | 108.371
8.5 | 0.908 | 0.01022 | -0.014 | 88.862
9 | 0.929 | 0.01068 | -0.015 | 87
9.5 | 0.943 | 0.0114 | -0.015 | 82.738
10 | 0.951 | 0.01202 | -0.016 | 79.127
10.5 | 0.949 | 0.01309 | -0.016 | 72.554
11 | 0.941 | 0.01434 | -0.016 | 65.632
11.5 | 0.88 | 0.0265 | -0.015 | 33.192
12 | 0.873 | 0.02561 | -0.016 | 34.087
12.5 | 0.758 | 0.07223 | -0.011 | 10.489
13 | 0.726 | 0.0847 | -0.01 | 8.567
13.5 | 0.7 | 0.09089 | -0.009 | 7.706
14 | 0.674 | 0.09625 | -0.009 | 7.001
14.5 | 0.646 | 0.10279 | -0.009 | 6.287
15 | 0.618 | 0.10788 | -0.01 | 5.73

## 74. Re 5M Mach 0.00 (2)
BIGFOIL.COM POLAR EXPORT
NACA63-110 a=0.0
NACA63-110 a=0.0 |  |  |  | Cl Max: | 1.6103 | at alpha= | 17 | deg
XFOIL ncrit=9 |  |  |  | L/D Max: | 107.355 | at alpha= | 8.5 | deg
Re: | 5000000 |  |  | Cd Min: | 0.0878 | at alpha= | 20 | deg
Mach: | 0 |  |  | Cl=0 at alpha= | -0.49215 | deg
|  |  |  | @ Cl=0.1, Cd= | 0.003812
|  |  |  | @ Cl=0.4, Cd= | 0.0055135
|  |  |  | @ Cl=0.6, Cd= | 0.0068355
alpha (deg) | Cl | Cd | Cm | Cl/Cd
-19.5 | -1.4243 | 0.07828 | -0.0089 | -18.1949
-19 | -1.5065 | 0.05671 | -0.023 | -26.565
-18.5 | -1.5423 | 0.04563 | -0.0285 | -33.8001
-18 | -1.5529 | 0.03908 | -0.0304 | -39.7364
-17.5 | -1.5633 | 0.03344 | -0.0304 | -46.7494
-17 | -1.5636 | 0.02954 | -0.0288 | -52.9316
-16.5 | -1.5611 | 0.02651 | -0.0258 | -58.8872
-16 | -1.5565 | 0.02435 | -0.0209 | -63.922
-15.5 | -1.5389 | 0.02271 | -0.0167 | -67.7631
-15 | -1.5079 | 0.02114 | -0.0143 | -71.3292
-14.5 | -1.4709 | 0.01982 | -0.0126 | -74.2129
-14 | -1.4302 | 0.01864 | -0.0113 | -76.7275
-13.5 | -1.3871 | 0.01756 | -0.0102 | -78.992
-13 | -1.3463 | 0.01594 | -0.0089 | -84.4605
-12.5 | -1.3018 | 0.01464 | -0.0079 | -88.9208
-12 | -1.2537 | 0.01373 | -0.0073 | -91.311
-11.5 | -1.2043 | 0.0129 | -0.0068 | -93.3566
-11 | -1.1537 | 0.01218 | -0.0065 | -94.7209
-10.5 | -1.1022 | 0.01151 | -0.0062 | -95.7602
-10 | -1.0481 | 0.01097 | -0.0064 | -95.5424
-9.5 | -0.9996 | 0.01064 | -0.0052 | -93.9474
-9 | -0.9492 | 0.00981 | -0.0046 | -96.7584
-8.5 | -0.8961 | 0.00932 | -0.0044 | -96.1481
-8 | -0.842 | 0.00891 | -0.0044 | -94.5006
-7.5 | -0.7874 | 0.00853 | -0.0044 | -92.3095
-7 | -0.7323 | 0.00822 | -0.0045 | -89.0876
-6.5 | -0.6775 | 0.00774 | -0.0045 | -87.5323
-6 | -0.6218 | 0.00742 | -0.0046 | -83.8005
-5.5 | -0.5658 | 0.00716 | -0.0048 | -79.0223
-5 | -0.5095 | 0.0069 | -0.005 | -73.8406
-4.5 | -0.4532 | 0.00662 | -0.0053 | -68.4592
-4 | -0.3965 | 0.00644 | -0.0055 | -61.5683
-3.5 | -0.3398 | 0.00621 | -0.0058 | -54.7182
-3 | -0.2829 | 0.00602 | -0.0061 | -46.9934
-2 | -0.1696 | 0.00539 | -0.0068 | -31.4657
-1.5 | -0.1135 | 0.00486 | -0.0072 | -23.3539
-1 | -0.0575 | 0.00432 | -0.0076 | -13.3102
-0.5 | -0.0009 | 0.00397 | -0.008 | -0.2267
0 | 0.0564 | 0.00385 | -0.0084 | 14.6494
0.5 | 0.1138 | 0.0038 | -0.0088 | 29.9474
1 | 0.1711 | 0.00387 | -0.0093 | 44.2119
1.5 | 0.2286 | 0.00395 | -0.0097 | 57.8734
2 | 0.2848 | 0.0044 | -0.0101 | 64.7273
2.5 | 0.3407 | 0.0049 | -0.0104 | 69.5306
3 | 0.3962 | 0.00548 | -0.0108 | 72.2993
3.5 | 0.4517 | 0.00597 | -0.011 | 75.6616
4 | 0.5075 | 0.00638 | -0.0113 | 79.5455
4.5 | 0.5636 | 0.00666 | -0.0115 | 84.6246
5 | 0.6196 | 0.00693 | -0.0117 | 89.4084
5.5 | 0.6752 | 0.00722 | -0.0119 | 93.518
6 | 0.7308 | 0.00748 | -0.012 | 97.7005
6.5 | 0.7855 | 0.00785 | -0.0121 | 100.0637
7 | 0.8401 | 0.00815 | -0.0121 | 103.0798
8 | 0.9427 | 0.0089 | -0.0108 | 105.9213
8.5 | 0.9984 | 0.0093 | -0.0111 | 107.3548
9 | 1.0515 | 0.00981 | -0.0111 | 107.1865
9.5 | 1.1035 | 0.01044 | -0.0109 | 105.6992
10 | 1.1539 | 0.01126 | -0.0105 | 102.4778
10.5 | 1.2053 | 0.01184 | -0.0103 | 101.799
11 | 1.2557 | 0.01249 | -0.0099 | 100.5364
11.5 | 1.3047 | 0.01324 | -0.0094 | 98.5423
12 | 1.3523 | 0.01408 | -0.0088 | 96.044
12.5 | 1.398 | 0.01502 | -0.0079 | 93.0759
13 | 1.4405 | 0.01619 | -0.0066 | 88.9747
13.5 | 1.477 | 0.01779 | -0.0047 | 83.0242
14 | 1.5161 | 0.01885 | -0.0031 | 80.4297
14.5 | 1.5497 | 0.02014 | -0.0008 | 76.9464
15 | 1.5702 | 0.02154 | 0.0035 | 72.8969
15.5 | 1.5834 | 0.02316 | 0.008 | 68.3679
16 | 1.5967 | 0.02527 | 0.0112 | 63.1856
16.5 | 1.6019 | 0.02842 | 0.0139 | 56.3652
17 | 1.6103 | 0.03174 | 0.0154 | 50.7341
17.5 | 1.608 | 0.0365 | 0.0161 | 44.0548
18 | 1.6046 | 0.0419 | 0.0157 | 38.2959
18.5 | 1.5901 | 0.04927 | 0.0137 | 32.2732
19 | 1.5718 | 0.05802 | 0.0101 | 27.0907
19.5 | 1.5397 | 0.07004 | 0.0038 | 21.9832
20 | 1.4842 | 0.0878 | -0.0068 | 16.9043

## 75. Re 5M Mach 0.10 (1)
BIGFOIL.COM POLAR EXPORT
NACA63-110 a=0.0
NACA63-110 a=0.0 |  |  |  | Cl Max: | 0.942 | at alpha= | 10 | deg
JavaFoil+Calcfoil stall+Eppler ext transition |  |  |  | L/D Max: | 108.266 | at alpha= | 8 | deg
Re: | 5000000 |  |  | Cd Min: | 0.00452 | at alpha= | 1 | deg
Mach: | 0.1 |  |  | Cl=0 at alpha= | -0.48305 | deg
|  |  |  | @ Cl=0.1, Cd= | 0.0047805
|  |  |  | @ Cl=0.4, Cd= | 0.0049043
|  |  |  | @ Cl=0.6, Cd= | 0.10903
alpha (deg) | Cl | Cd | Cm | Cl/Cd
-14.5 | -0.551 | 0.10287 | 0.002 | -5.36
-14 | -0.573 | 0.09783 | 0.002 | -5.859
-13.5 | -0.594 | 0.09372 | 0.001 | -6.335
-13 | -0.612 | 0.08799 | 0.001 | -6.96
-12.5 | -0.63 | 0.08268 | 0.001 | -7.619
-12 | -0.644 | 0.07832 | 0.001 | -8.225
-11.5 | -0.657 | 0.07172 | 0.001 | -9.156
-11 | -0.666 | 0.06647 | 0.001 | -10.019
-10.5 | -0.671 | 0.06158 | 0 | -10.902
-10 | -0.746 | 0.0247 | 0 | -30.201
-9.5 | -0.808 | 0.01141 | 0 | -70.878
-9 | -0.806 | 0.01045 | 0 | -77.153
-8.5 | -0.787 | 0.00991 | -0.001 | -79.457
-8 | -0.763 | 0.00942 | -0.001 | -81.019
-7.5 | -0.733 | 0.00906 | -0.001 | -80.953
-7 | -0.698 | 0.00871 | -0.002 | -80.23
-6.5 | -0.659 | 0.00845 | -0.002 | -77.995
-6 | -0.615 | 0.00812 | -0.003 | -75.751
-5.5 | -0.568 | 0.00791 | -0.003 | -71.811
-5 | -0.517 | 0.00767 | -0.003 | -67.403
-4.5 | -0.463 | 0.00745 | -0.004 | -62.206
-4 | -0.408 | 0.00726 | -0.004 | -56.262
-3.5 | -0.352 | 0.0071 | -0.005 | -49.55
-3 | -0.295 | 0.00693 | -0.005 | -42.528
-2.5 | -0.237 | 0.00674 | -0.005 | -35.15
-2 | -0.179 | 0.00509 | -0.006 | -35.109
-1.5 | -0.12 | 0.005 | -0.006 | -23.999
-1 | -0.061 | 0.00496 | -0.007 | -12.32
-0.5 | -0.002 | 0.00496 | -0.007 | -0.42
0 | 0.057 | 0.00497 | -0.008 | 11.485
0.5 | 0.116 | 0.00471 | -0.008 | 24.627
1 | 0.175 | 0.00452 | -0.008 | 38.701
1.5 | 0.234 | 0.00458 | -0.009 | 51.018
2 | 0.292 | 0.00461 | -0.009 | 63.402
2.5 | 0.351 | 0.00471 | -0.01 | 74.416
3 | 0.409 | 0.00494 | -0.01 | 82.8
3.5 | 0.466 | 0.00526 | -0.01 | 88.497
4 | 0.522 | 0.00662 | -0.011 | 78.848
4.5 | 0.578 | 0.00683 | -0.011 | 84.551
5 | 0.631 | 0.00703 | -0.012 | 89.697
5.5 | 0.682 | 0.00725 | -0.012 | 93.968
6 | 0.73 | 0.0075 | -0.013 | 97.251
6.5 | 0.774 | 0.00777 | -0.013 | 99.596
7 | 0.814 | 0.00755 | -0.013 | 107.806
7.5 | 0.85 | 0.00786 | -0.014 | 108.14
8 | 0.881 | 0.00814 | -0.014 | 108.266
8.5 | 0.906 | 0.01034 | -0.015 | 87.658
9 | 0.926 | 0.01075 | -0.015 | 86.086
9.5 | 0.937 | 0.01156 | -0.015 | 81.06
10 | 0.942 | 0.01226 | -0.016 | 76.809
10.5 | 0.937 | 0.0133 | -0.016 | 70.458
11 | 0.92 | 0.0153 | -0.016 | 60.155
11.5 | 0.767 | 0.0684 | -0.01 | 11.22
12 | 0.763 | 0.0652 | -0.012 | 11.7
12.5 | 0.73 | 0.07589 | -0.011 | 9.616
13 | 0.698 | 0.08577 | -0.009 | 8.138
13.5 | 0.669 | 0.09228 | -0.009 | 7.246
14 | 0.638 | 0.09815 | -0.009 | 6.505
14.5 | 0.607 | 0.10351 | -0.009 | 5.864
15 | 0.575 | 0.10903 | -0.01 | 5.275

## 76. Re 5M Mach 0.10 (2)
BIGFOIL.COM POLAR EXPORT
NACA63-110 a=0.0
NACA63-110 a=0.0 |  |  |  | Cl Max: | 1.5718 | at alpha= | 16 | deg
XFOIL ncrit=9 |  |  |  | L/D Max: | 106.957 | at alpha= | 8.5 | deg
Re: | 5000000 |  |  | Cd Min: | 0.1051 | at alpha= | 19.5 | deg
Mach: | 0.1 |  |  | Cl=0 at alpha= | -99 | deg
|  |  |  | @ Cl=0.1, Cd= | 0.00382
|  |  |  | @ Cl=0.4, Cd= | 0.0055134
|  |  |  | @ Cl=0.6, Cd= | 0.0068498
alpha (deg) | Cl | Cd | Cm | Cl/Cd
0 | 0.0567 | 0.00385 | -0.0085 | 14.7273
0.5 | 0.1144 | 0.00381 | -0.0089 | 30.0262
1 | 0.1722 | 0.00387 | -0.0093 | 44.4961
1.5 | 0.23 | 0.00396 | -0.0097 | 58.0808
2 | 0.2865 | 0.0044 | -0.0101 | 65.1136
2.5 | 0.3427 | 0.00492 | -0.0105 | 69.6545
3 | 0.3985 | 0.0055 | -0.0108 | 72.4545
3.5 | 0.4544 | 0.006 | -0.011 | 75.7333
4 | 0.5105 | 0.00641 | -0.0113 | 79.6412
4.5 | 0.5671 | 0.00668 | -0.0115 | 84.8952
5.5 | 0.6795 | 0.00726 | -0.0118 | 93.595
6 | 0.7355 | 0.00752 | -0.0119 | 97.8059
6.5 | 0.7907 | 0.00789 | -0.0119 | 100.2155
7 | 0.8458 | 0.0082 | -0.0119 | 103.1463
7.5 | 0.8993 | 0.00862 | -0.0115 | 104.3271
8.5 | 1.0054 | 0.0094 | -0.0107 | 106.9574
9 | 1.0589 | 0.00995 | -0.0105 | 106.4221
9.5 | 1.1106 | 0.01074 | -0.0101 | 103.4078
10 | 1.1624 | 0.01145 | -0.0097 | 101.5197
10.5 | 1.2141 | 0.01208 | -0.0093 | 100.505
11 | 1.2647 | 0.0128 | -0.0087 | 98.8047
11.5 | 1.3139 | 0.01362 | -0.008 | 96.4684
12 | 1.3612 | 0.01456 | -0.0071 | 93.489
12.5 | 1.4054 | 0.01574 | -0.0058 | 89.2884
13 | 1.4428 | 0.01747 | -0.0037 | 82.5873
13.5 | 1.4834 | 0.01859 | -0.002 | 79.7956
14 | 1.5193 | 0.01988 | 0.0002 | 76.4235
14.5 | 1.5433 | 0.02146 | 0.0041 | 71.9152
15 | 1.5518 | 0.02332 | 0.0096 | 66.5437
15.5 | 1.562 | 0.02571 | 0.0133 | 60.7546
16 | 1.5718 | 0.02857 | 0.0158 | 55.0158
16.5 | 1.5665 | 0.03326 | 0.0177 | 47.0986
17 | 1.5703 | 0.03766 | 0.0181 | 41.6968
17.5 | 1.5539 | 0.04483 | 0.0169 | 34.6621
18 | 1.5378 | 0.05284 | 0.0141 | 29.103
18.5 | 1.5039 | 0.06459 | 0.0083 | 23.2838
19 | 1.4633 | 0.07914 | -0.0002 | 18.49
19.5 | 1.3755 | 0.1051 | -0.0169 | 13.0875

## 77. Re 5M Mach 0.25 (1)
BIGFOIL.COM POLAR EXPORT
NACA63-110 a=0.0
NACA63-110 a=0.0 |  |  |  | Cl Max: | 0.891 | at alpha= | 9 | deg
JavaFoil+Calcfoil stall+Eppler ext transition |  |  |  | L/D Max: | 105.877 | at alpha= | 6.5 | deg
Re: | 5000000 |  |  | Cd Min: | 0.00452 | at alpha= | 0.5 | deg
Mach: | 0.25 |  |  | Cl=0 at alpha= | -0.48361 | deg
|  |  |  | @ Cl=0.1, Cd= | 0.0046055
|  |  |  | @ Cl=0.4, Cd= | 0.10729
|  |  |  | @ Cl=0.6, Cd= | 0.10729
alpha (deg) | Cl | Cd | Cm | Cl/Cd
-13.5 | -0.297 | 0.0957 | 0.001 | -3.105
-13 | -0.356 | 0.09034 | 0.001 | -3.944
-12.5 | -0.41 | 0.08551 | 0.001 | -4.796
-12 | -0.458 | 0.08212 | 0.001 | -5.581
-11.5 | -0.502 | 0.07732 | 0.001 | -6.488
-11 | -0.538 | 0.0719 | 0.001 | -7.486
-10.5 | -0.569 | 0.06732 | 0 | -8.448
-10 | -0.592 | 0.06272 | 0 | -9.435
-9.5 | -0.607 | 0.05903 | 0 | -10.282
-9 | -0.623 | 0.04964 | 0 | -12.555
-8.5 | -0.759 | 0.01047 | -0.001 | -72.523
-8 | -0.748 | 0.00996 | -0.001 | -75.089
-7.5 | -0.728 | 0.00948 | -0.002 | -76.843
-7 | -0.701 | 0.00902 | -0.002 | -77.696
-6.5 | -0.666 | 0.00871 | -0.002 | -76.489
-6 | -0.625 | 0.00837 | -0.003 | -74.622
-5.5 | -0.579 | 0.0081 | -0.003 | -71.52
-5 | -0.529 | 0.00782 | -0.004 | -67.624
-4.5 | -0.475 | 0.00757 | -0.004 | -62.687
-4 | -0.419 | 0.00736 | -0.004 | -56.857
-3.5 | -0.361 | 0.00722 | -0.005 | -50
-3 | -0.303 | 0.00703 | -0.005 | -43.041
-2.5 | -0.243 | 0.00685 | -0.006 | -35.52
-2 | -0.184 | 0.00512 | -0.006 | -35.827
-1.5 | -0.123 | 0.00505 | -0.006 | -24.398
-1 | -0.063 | 0.00499 | -0.007 | -12.573
-0.5 | -0.002 | 0.00499 | -0.007 | -0.428
0 | 0.059 | 0.00479 | -0.008 | 12.23
0.5 | 0.119 | 0.00452 | -0.008 | 26.388
1 | 0.18 | 0.00455 | -0.009 | 39.498
1.5 | 0.24 | 0.00459 | -0.009 | 52.381
2 | 0.3 | 0.00463 | -0.009 | 64.962
2.5 | 0.36 | 0.00473 | -0.01 | 76.133
3 | 0.42 | 0.00503 | -0.01 | 83.448
3.5 | 0.478 | 0.00537 | -0.011 | 89.154
4 | 0.536 | 0.00673 | -0.011 | 79.673
4.5 | 0.593 | 0.00692 | -0.012 | 85.684
5 | 0.646 | 0.00718 | -0.012 | 89.97
5.5 | 0.697 | 0.00742 | -0.012 | 93.874
6 | 0.744 | 0.00771 | -0.013 | 96.46
6.5 | 0.786 | 0.00742 | -0.013 | 105.877
7 | 0.823 | 0.00778 | -0.014 | 105.673
7.5 | 0.853 | 0.00813 | -0.014 | 104.909
8 | 0.875 | 0.01033 | -0.015 | 84.667
8.5 | 0.889 | 0.01095 | -0.015 | 81.106
9 | 0.891 | 0.01167 | -0.015 | 76.378
9.5 | 0.88 | 0.0128 | -0.016 | 68.695
10 | 0.852 | 0.01465 | -0.016 | 58.15
10.5 | 0.696 | 0.06283 | -0.01 | 11.079
11 | 0.665 | 0.06924 | -0.009 | 9.604
11.5 | 0.628 | 0.07621 | -0.008 | 8.245
12 | 0.579 | 0.08152 | -0.008 | 7.102
12.5 | 0.519 | 0.0857 | -0.009 | 6.058
13 | 0.453 | 0.09274 | -0.009 | 4.885
13.5 | 0.382 | 0.09796 | -0.009 | 3.897
14 | 0.304 | 0.10729 | -0.009 | 2.835

## 78. Re 5M Mach 0.25 (2)
BIGFOIL.COM POLAR EXPORT
NACA63-110 a=0.0
NACA63-110 a=0.0 |  |  |  | Cl Max: | 1.3618 | at alpha= | 12.5 | deg
XFOIL ncrit=9 |  |  |  | L/D Max: | 103.832 | at alpha= | 8 | deg
Re: | 5000000 |  |  | Cd Min: | 0.21607 | at alpha= | 17.5 | deg
Mach: | 0.25 |  |  | Cl=0 at alpha= | -0.49411 | deg
|  |  |  | @ Cl=0.1, Cd= | 0.0038522
|  |  |  | @ Cl=0.4, Cd= | 0.0054862
|  |  |  | @ Cl=0.6, Cd= | 0.0068734
alpha (deg) | Cl | Cd | Cm | Cl/Cd
-16.5 | -0.7668 | 0.19925 | 0.0608 | -3.8484
-16 | -0.7505 | 0.19169 | 0.0562 | -3.9152
-15.5 | -0.7378 | 0.18249 | 0.0513 | -4.043
-14.5 | -0.9174 | 0.10954 | 0.0107 | -8.375
-13.5 | -1.0611 | 0.05841 | -0.0256 | -18.1664
-13 | -1.0966 | 0.04726 | -0.0327 | -23.2036
-12.5 | -1.1605 | 0.0366 | -0.0339 | -31.7077
-12 | -1.2059 | 0.03001 | -0.0267 | -40.1833
-11.5 | -1.2141 | 0.02297 | -0.0218 | -52.8559
-11 | -1.1972 | 0.01725 | -0.0178 | -69.4029
-10.5 | -1.1502 | 0.01514 | -0.0157 | -75.9709
-10 | -1.0952 | 0.01364 | -0.0147 | -80.2933
-9.5 | -1.0477 | 0.01259 | -0.0118 | -83.2168
-9 | -0.9927 | 0.01176 | -0.0105 | -84.4133
-8.5 | -0.9369 | 0.01092 | -0.0093 | -85.7967
-8 | -0.8824 | 0.00973 | -0.0082 | -90.6886
-7.5 | -0.8244 | 0.0092 | -0.0075 | -89.6087
-7 | -0.7661 | 0.0087 | -0.007 | -88.0575
-6.5 | -0.7073 | 0.0083 | -0.0067 | -85.2169
-6 | -0.6493 | 0.00771 | -0.0063 | -84.2153
-5.5 | -0.5902 | 0.00736 | -0.0062 | -80.1902
-5 | -0.531 | 0.00709 | -0.0061 | -74.8942
-4.5 | -0.4719 | 0.00676 | -0.0061 | -69.8077
-4 | -0.4126 | 0.00653 | -0.0062 | -63.1853
-3.5 | -0.3532 | 0.0063 | -0.0064 | -56.0635
-3 | -0.2938 | 0.0061 | -0.0066 | -48.1639
-2.5 | -0.2344 | 0.00589 | -0.0068 | -39.7963
-2 | -0.1757 | 0.0055 | -0.0071 | -31.9455
-1.5 | -0.1175 | 0.00496 | -0.0075 | -23.6895
-1 | -0.0595 | 0.00435 | -0.0079 | -13.6782
-0.5 | -0.0007 | 0.004 | -0.0083 | -0.175
0 | 0.0587 | 0.00388 | -0.0087 | 15.1289
0.5 | 0.1182 | 0.00384 | -0.0092 | 30.7812
1 | 0.1779 | 0.0039 | -0.0096 | 45.6154
1.5 | 0.2375 | 0.00399 | -0.01 | 59.5238
2 | 0.2958 | 0.00446 | -0.0104 | 66.3229
2.5 | 0.3538 | 0.00498 | -0.0107 | 71.0442
3 | 0.4113 | 0.00561 | -0.0109 | 73.3155
3.5 | 0.4692 | 0.00613 | -0.0111 | 76.5416
4 | 0.5275 | 0.00652 | -0.0112 | 80.9049
4.5 | 0.5862 | 0.00681 | -0.0113 | 86.0793
5 | 0.645 | 0.00708 | -0.0114 | 91.1017
5.5 | 0.7035 | 0.00741 | -0.0113 | 94.9393
6 | 0.7616 | 0.00778 | -0.0111 | 97.892
6.5 | 0.8197 | 0.00814 | -0.0109 | 100.7002
7 | 0.877 | 0.00857 | -0.0104 | 102.3337
7.5 | 0.9332 | 0.00908 | -0.0097 | 102.7753
8 | 0.9864 | 0.0095 | -0.0082 | 103.8316
8.5 | 1.0442 | 0.01009 | -0.0076 | 103.4886
9 | 1.0978 | 0.01117 | -0.0065 | 98.2811
9.5 | 1.1528 | 0.012 | -0.0054 | 96.0667
10 | 1.2056 | 0.01306 | -0.004 | 92.3124
10.5 | 1.2575 | 0.01416 | -0.0024 | 88.8065
11 | 1.306 | 0.01556 | -0.0004 | 83.9332
11.5 | 1.34 | 0.01829 | 0.0032 | 73.2641
12 | 1.3612 | 0.02168 | 0.0078 | 62.786
12.5 | 1.3618 | 0.02489 | 0.0148 | 54.7127
13 | 1.3525 | 0.02878 | 0.0203 | 46.9944
13.5 | 1.3281 | 0.03511 | 0.0229 | 37.8268
14 | 1.2963 | 0.04369 | 0.0218 | 29.6704
14.5 | 1.2467 | 0.05655 | 0.0155 | 22.046
15 | 1.2093 | 0.07044 | 0.0066 | 17.1678
15.5 | 1.1656 | 0.08862 | -0.0059 | 13.1528
16 | 1.1148 | 0.11028 | -0.0192 | 10.1088
16.5 | 0.9704 | 0.15368 | -0.0466 | 6.3144
17 | 0.9401 | 0.17343 | -0.0585 | 5.4206
17.5 | 0.8635 | 0.21607 | -0.0794 | 3.9964

## 79. Re 5M Mach 0.50 (1)
BIGFOIL.COM POLAR EXPORT
NACA63-110 a=0.0
NACA63-110 a=0.0 |  |  |  | Cl Max: | 1.083 | at alpha= | 20 | deg
JavaFoil+Calcfoil stall+Eppler ext transition |  |  |  | L/D Max: | 96.951 | at alpha= | 5.5 | deg
Re: | 5000000 |  |  | Cd Min: | 0.00457 | at alpha= | 0 | deg
Mach: | 0.5 |  |  | Cl=0 at alpha= | -0.48507 | deg
|  |  |  | @ Cl=0.1, Cd= | 0.0045803
|  |  |  | @ Cl=0.4, Cd= | 0.0049251
|  |  |  | @ Cl=0.6, Cd= | 0.0072014
alpha (deg) | Cl | Cd | Cm | Cl/Cd
-20 | -1.047 | 0.15543 | 0.005 | -6.739
-19.5 | -1.021 | 0.15121 | 0.005 | -6.753
-19 | -0.995 | 0.14742 | 0.004 | -6.75
-18.5 | -0.971 | 0.14462 | 0.004 | -6.715
-18 | -0.943 | 0.13945 | 0.004 | -6.763
-17.5 | -0.914 | 0.13451 | 0.004 | -6.799
-17 | -0.888 | 0.12928 | 0.003 | -6.867
-16.5 | -0.862 | 0.12535 | 0.003 | -6.874
-16 | -0.836 | 0.1228 | 0.003 | -6.809
-15.5 | -0.808 | 0.11626 | 0.003 | -6.954
-15 | -0.781 | 0.11201 | 0.002 | -6.97
-14.5 | -0.754 | 0.10788 | 0.002 | -6.992
-14 | -0.728 | 0.10422 | 0.002 | -6.984
-13.5 | -0.701 | 0.10088 | 0.002 | -6.952
-13 | -0.674 | 0.09505 | 0.002 | -7.09
-12.5 | -0.648 | 0.08376 | 0.001 | -7.734
-12 | -0.621 | 0.07716 | 0.001 | -8.055
-11.5 | -0.595 | 0.07284 | 0.001 | -8.17
-11 | -0.566 | 0.08363 | 0.001 | -6.772
-10.5 | -0.54 | 0.07208 | 0 | -7.486
-10 | -0.513 | 0.06508 | 0 | -7.886
-9.5 | -0.488 | 0.05921 | 0 | -8.237
-9 | -0.467 | 0.05044 | 0 | -9.264
-8.5 | -0.432 | 0.0577 | 0 | -7.484
-8 | -0.405 | 0.05464 | -0.001 | -7.407
-7.5 | -0.379 | 0.04895 | -0.001 | -7.733
-7 | -0.435 | 0.01055 | -0.002 | -41.188
-6.5 | -0.324 | 0.04493 | -0.001 | -7.217
-6 | -0.471 | 0.04066 | -0.001 | -11.591
-5.5 | -0.599 | 0.00855 | -0.004 | -70.021
-5 | -0.568 | 0.0082 | -0.004 | -69.229
-4.5 | -0.518 | 0.00777 | -0.004 | -66.597
-4 | -0.461 | 0.00746 | -0.005 | -61.818
-3.5 | -0.4 | 0.0072 | -0.005 | -55.609
-3 | -0.337 | 0.00693 | -0.006 | -48.6
-2.5 | -0.271 | 0.00673 | -0.006 | -40.32
-2 | -0.205 | 0.005 | -0.007 | -40.966
-1.5 | -0.138 | 0.0049 | -0.007 | -28.093
-1 | -0.07 | 0.00465 | -0.008 | -15.096
-0.5 | -0.002 | 0.00459 | -0.008 | -0.521
0 | 0.065 | 0.00457 | -0.009 | 14.334
0.5 | 0.133 | 0.00459 | -0.009 | 29.022
1 | 0.201 | 0.00462 | -0.01 | 43.49
1.5 | 0.268 | 0.00468 | -0.01 | 57.367
2 | 0.336 | 0.00477 | -0.011 | 70.316
2.5 | 0.402 | 0.00493 | -0.011 | 81.582
3 | 0.468 | 0.00535 | -0.012 | 87.565
3.5 | 0.532 | 0.00699 | -0.012 | 76.191
4 | 0.595 | 0.00722 | -0.012 | 82.412
4.5 | 0.654 | 0.007 | -0.013 | 93.524
5 | 0.706 | 0.00735 | -0.013 | 96.051
5.5 | 0.747 | 0.0077 | -0.014 | 96.951
6 | 0.766 | 0.00997 | -0.014 | 76.827
6.5 | 0.732 | 0.01093 | -0.015 | 66.968
7 | 0.401 | 0.04575 | -0.008 | 8.756
7.5 | 0.427 | 0.05039 | -0.008 | 8.468
8 | 0.55 | 0.01339 | -0.016 | 41.046
8.5 | 0.479 | 0.056 | -0.008 | 8.561
9 | 0.505 | 0.06568 | -0.008 | 7.682
9.5 | 0.635 | 0.01646 | -0.017 | 38.59
10 | 0.564 | 0.06121 | -0.011 | 9.208
10.5 | 0.584 | 0.07113 | -0.009 | 8.215
11 | 0.61 | 0.07935 | -0.009 | 7.687
11.5 | 0.641 | 0.07153 | -0.011 | 8.961
12 | 0.664 | 0.07947 | -0.011 | 8.355
12.5 | 0.689 | 0.08799 | -0.011 | 7.834
13 | 0.715 | 0.09507 | -0.011 | 7.519
13.5 | 0.741 | 0.10361 | -0.011 | 7.154
14 | 0.767 | 0.10444 | -0.011 | 7.342
14.5 | 0.792 | 0.10624 | -0.012 | 7.459
15 | 0.82 | 0.11376 | -0.013 | 7.207
15.5 | 0.847 | 0.12062 | -0.013 | 7.021
16 | 0.871 | 0.12156 | -0.013 | 7.161
16.5 | 0.896 | 0.12659 | -0.013 | 7.079
17 | 0.923 | 0.13029 | -0.014 | 7.087
17.5 | 0.952 | 0.13488 | -0.015 | 7.059
18 | 0.974 | 0.13962 | -0.015 | 6.978
18.5 | 1 | 0.14478 | -0.015 | 6.904
19 | 1.025 | 0.14765 | -0.015 | 6.943
19.5 | 1.054 | 0.15202 | -0.016 | 6.933
20 | 1.083 | 0.1586 | -0.017 | 6.829

## 80. Re 5M Mach 0.50 (2)
BIGFOIL.COM POLAR EXPORT
NACA63-110 a=0.0
NACA63-110 a=0.0 |  |  |  | Cl Max: | 1.0309 | at alpha= | 20 | deg
XFOIL ncrit=9 |  |  |  | L/D Max: | 96.2989 | at alpha= | 5.5 | deg
Re: | 5000000 |  |  | Cd Min: | 0.29326 | at alpha= | 20 | deg
Mach: | 0.5 |  |  | Cl=0 at alpha= | -0.49705 | deg
|  |  |  | @ Cl=0.1, Cd= | 0.0039456
|  |  |  | @ Cl=0.4, Cd= | 0.0053427
|  |  |  | @ Cl=0.6, Cd= | 0.0069974
alpha (deg) | Cl | Cd | Cm | Cl/Cd
-20 | -0.9635 | 0.28894 | 0.1158 | -3.3346
-19.5 | -0.9412 | 0.27996 | 0.1102 | -3.3619
-19 | -0.9187 | 0.27093 | 0.1046 | -3.3909
-18.5 | -0.8975 | 0.26213 | 0.099 | -3.4239
-18 | -0.8754 | 0.25274 | 0.0934 | -3.4636
-17.5 | -0.8539 | 0.24315 | 0.0879 | -3.5118
-17 | -0.8331 | 0.23275 | 0.0823 | -3.5794
-16.5 | -0.8104 | 0.22496 | 0.0771 | -3.6024
-16 | -0.7888 | 0.21621 | 0.0719 | -3.6483
-15.5 | -0.7689 | 0.20653 | 0.0665 | -3.7229
-15 | -0.7495 | 0.19691 | 0.0611 | -3.8063
-14.5 | -0.73 | 0.18764 | 0.0558 | -3.8904
-14 | -0.7127 | 0.17763 | 0.0503 | -4.0123
-13.5 | -0.6974 | 0.16729 | 0.0447 | -4.1688
-13 | -0.6819 | 0.15733 | 0.0394 | -4.3342
-12.5 | -0.6714 | 0.14658 | 0.0334 | -4.5804
-12 | -0.6578 | 0.13726 | 0.0282 | -4.7924
-11.5 | -0.6489 | 0.12699 | 0.0225 | -5.1099
-11 | -0.6412 | 0.11694 | 0.0169 | -5.4832
-10.5 | -0.6417 | 0.10547 | 0.0105 | -6.0842
-10 | -0.6461 | 0.09402 | 0.0037 | -6.8719
-8.5 | -0.6874 | 0.05451 | -0.0271 | -12.6105
-8 | -0.7228 | 0.04507 | -0.0323 | -16.0373
-7.5 | -0.7584 | 0.03849 | -0.029 | -19.7038
-7 | -0.7728 | 0.02974 | -0.0261 | -25.9852
-6.5 | -0.7591 | 0.02178 | -0.0224 | -34.8531
-6 | -0.7337 | 0.01321 | -0.018 | -55.5413
-5.5 | -0.6807 | 0.0094 | -0.0142 | -72.4149
-4.5 | -0.5436 | 0.00755 | -0.0106 | -72
-4 | -0.4742 | 0.007 | -0.0096 | -67.7429
-3.5 | -0.4046 | 0.00667 | -0.0089 | -60.6597
-3 | -0.3355 | 0.00638 | -0.0086 | -52.5862
-2.5 | -0.2668 | 0.00615 | -0.0085 | -43.3821
-2 | -0.1988 | 0.00587 | -0.0085 | -33.8671
-1.5 | -0.1323 | 0.00531 | -0.0087 | -24.9153
-1 | -0.0671 | 0.0045 | -0.0091 | -14.9111
-0.5 | -0.0004 | 0.0041 | -0.0095 | -0.097561
0 | 0.0673 | 0.00396 | -0.0099 | 16.9949
0.5 | 0.1354 | 0.00393 | -0.0103 | 34.4529
1 | 0.2034 | 0.00402 | -0.0107 | 50.597
1.5 | 0.2717 | 0.00413 | -0.0111 | 65.7869
2 | 0.3379 | 0.00468 | -0.0114 | 72.2009
2.5 | 0.4035 | 0.00538 | -0.0115 | 75
3 | 0.469 | 0.00611 | -0.0114 | 76.7594
3.5 | 0.5358 | 0.00666 | -0.011 | 80.4505
4 | 0.6043 | 0.00702 | -0.0106 | 86.0826
4.5 | 0.6734 | 0.00739 | -0.0099 | 91.1231
5 | 0.7428 | 0.00782 | -0.0088 | 94.9872
5.5 | 0.8118 | 0.00843 | -0.0072 | 96.2989
6 | 0.8802 | 0.00924 | -0.005 | 95.2597
6.5 | 0.9406 | 0.01098 | -0.0014 | 85.6648
7 | 0.976 | 0.01542 | 0.0049 | 63.2944
7.5 | 0.9817 | 0.02242 | 0.0122 | 43.7868
8 | 0.9674 | 0.02898 | 0.0193 | 33.3816
8.5 | 0.9344 | 0.03502 | 0.0245 | 26.6819
9 | 0.9007 | 0.04355 | 0.023 | 20.682
9.5 | 0.8706 | 0.05418 | 0.0165 | 16.0687
10 | 0.8427 | 0.06763 | 0.0061 | 12.4604
10.5 | 0.8216 | 0.08408 | -0.0055 | 9.7716
11 | 0.8025 | 0.09858 | -0.0149 | 8.1406
11.5 | 0.7896 | 0.11216 | -0.0234 | 7.0399
12 | 0.7805 | 0.12577 | -0.0316 | 6.2058
12.5 | 0.777 | 0.13913 | -0.0394 | 5.5847
13 | 0.7798 | 0.15168 | -0.0465 | 5.1411
13.5 | 0.7893 | 0.16298 | -0.0528 | 4.8429
14 | 0.8015 | 0.17373 | -0.0589 | 4.6135
14.5 | 0.8158 | 0.18437 | -0.0649 | 4.4248
15 | 0.831 | 0.19495 | -0.071 | 4.2626
15.5 | 0.8474 | 0.20533 | -0.0767 | 4.127
16 | 0.8647 | 0.21618 | -0.0826 | 3.9999
16.5 | 0.8834 | 0.22647 | -0.0883 | 3.9007
17 | 0.903 | 0.23666 | -0.094 | 3.8156
17.5 | 0.9236 | 0.24654 | -0.0997 | 3.7462
18 | 0.9443 | 0.25642 | -0.1053 | 3.6826
18.5 | 0.9658 | 0.26615 | -0.1111 | 3.6288
19 | 0.9875 | 0.27541 | -0.1167 | 3.5856
19.5 | 1.0092 | 0.28307 | -0.122 | 3.5652
20 | 1.0309 | 0.29326 | -0.128 | 3.5153

## 81. Re 6M Mach 0.00 (1)
BIGFOIL.COM POLAR EXPORT
NACA63-110 a=0.0
NACA63-110 a=0.0 |  |  |  | Cl Max: | 0.953 | at alpha= | 10 | deg
JavaFoil+Calcfoil stall+Eppler ext transition |  |  |  | L/D Max: | 112.461 | at alpha= | 7.5 | deg
Re: | 6000000 |  |  | Cd Min: | 0.00452 | at alpha= | 1 | deg
Mach: | 0 |  |  | Cl=0 at alpha= | -0.48305 | deg
|  |  |  | @ Cl=0.1, Cd= | 0.0049622
|  |  |  | @ Cl=0.4, Cd= | 0.0049862
|  |  |  | @ Cl=0.6, Cd= | 0.0067496
alpha (deg) | Cl | Cd | Cm | Cl/Cd
-15 | -0.571 | 0.10742 | 0.002 | -5.311
-14.5 | -0.59 | 0.10105 | 0.002 | -5.837
-14 | -0.608 | 0.09703 | 0.002 | -6.268
-13.5 | -0.625 | 0.09248 | 0.001 | -6.761
-13 | -0.641 | 0.08704 | 0.001 | -7.362
-12.5 | -0.655 | 0.07978 | 0.001 | -8.216
-12 | -0.665 | 0.0778 | 0.001 | -8.549
-11.5 | -0.677 | 0.06884 | 0.001 | -9.833
-11 | -0.679 | 0.06741 | 0.001 | -10.068
-10.5 | -0.746 | 0.03039 | 0.001 | -24.54
-10 | -0.83 | 0.01124 | 0 | -73.772
-9.5 | -0.826 | 0.0108 | 0 | -76.473
-9 | -0.811 | 0.01001 | 0 | -81.008
-8.5 | -0.79 | 0.0095 | -0.001 | -83.162
-8 | -0.764 | 0.0091 | -0.001 | -83.993
-7.5 | -0.733 | 0.00876 | -0.001 | -83.723
-7 | -0.697 | 0.00848 | -0.002 | -82.217
-6.5 | -0.657 | 0.00819 | -0.002 | -80.284
-6 | -0.613 | 0.00792 | -0.003 | -77.442
-5.5 | -0.566 | 0.00767 | -0.003 | -73.701
-5 | -0.515 | 0.0075 | -0.003 | -68.671
-4.5 | -0.461 | 0.00729 | -0.004 | -63.26
-4 | -0.406 | 0.00709 | -0.004 | -57.303
-3.5 | -0.35 | 0.00693 | -0.005 | -50.573
-3 | -0.293 | 0.0068 | -0.005 | -43.144
-2.5 | -0.236 | 0.00657 | -0.005 | -35.873
-2 | -0.178 | 0.00506 | -0.006 | -35.128
-1.5 | -0.119 | 0.00498 | -0.006 | -23.996
-1 | -0.061 | 0.00495 | -0.007 | -12.272
-0.5 | -0.002 | 0.00492 | -0.007 | -0.421
0 | 0.057 | 0.00494 | -0.008 | 11.502
0.5 | 0.115 | 0.00497 | -0.008 | 23.251
1 | 0.174 | 0.00452 | -0.008 | 38.51
1.5 | 0.233 | 0.00454 | -0.009 | 51.225
2 | 0.291 | 0.0046 | -0.009 | 63.299
2.5 | 0.349 | 0.00474 | -0.01 | 73.606
3 | 0.407 | 0.00502 | -0.01 | 80.995
3.5 | 0.464 | 0.00533 | -0.01 | 86.946
4 | 0.52 | 0.00645 | -0.011 | 80.573
4.5 | 0.575 | 0.00666 | -0.011 | 86.309
5 | 0.628 | 0.00685 | -0.012 | 91.674
5.5 | 0.679 | 0.00706 | -0.012 | 96.206
6 | 0.727 | 0.00728 | -0.012 | 99.799
6.5 | 0.772 | 0.00752 | -0.013 | 102.616
7 | 0.813 | 0.00725 | -0.013 | 112.113
7.5 | 0.849 | 0.00755 | -0.014 | 112.461
8 | 0.881 | 0.00796 | -0.014 | 110.746
8.5 | 0.908 | 0.00823 | -0.015 | 110.364
9 | 0.929 | 0.01036 | -0.015 | 89.668
9.5 | 0.944 | 0.0111 | -0.015 | 85.055
10 | 0.953 | 0.01163 | -0.016 | 81.946
10.5 | 0.952 | 0.01257 | -0.016 | 75.732
11 | 0.946 | 0.01355 | -0.016 | 69.84
11.5 | 0.929 | 0.01559 | -0.016 | 59.61
12 | 0.883 | 0.02262 | -0.016 | 39.033
12.5 | 0.762 | 0.06926 | -0.012 | 11
13 | 0.728 | 0.08267 | -0.01 | 8.8
13.5 | 0.701 | 0.08925 | -0.01 | 7.86
14 | 0.675 | 0.09448 | -0.01 | 7.143
14.5 | 0.647 | 0.10031 | -0.01 | 6.451
15 | 0.62 | 0.10493 | -0.01 | 5.906

## 82. Re 6M Mach 0.00 (2)
BIGFOIL.COM POLAR EXPORT
NACA63-110 a=0.0
NACA63-110 a=0.0 |  |  |  | Cl Max: | 1.6501 | at alpha= | 17.5 | deg
XFOIL ncrit=9 |  |  |  | L/D Max: | 111.964 | at alpha= | 8.5 | deg
Re: | 6000000 |  |  | Cd Min: | 0.08003 | at alpha= | -20 | deg
Mach: | 0 |  |  | Cl=0 at alpha= | -0.49388 | deg
|  |  |  | @ Cl=0.1, Cd= | 0.00383
|  |  |  | @ Cl=0.4, Cd= | 0.0054683
|  |  |  | @ Cl=0.6, Cd= | 0.0066475
alpha (deg) | Cl | Cd | Cm | Cl/Cd
-20 | -1.4579 | 0.08003 | -0.0084 | -18.2169
-19.5 | -1.5324 | 0.05948 | -0.0218 | -25.7633
-19 | -1.5782 | 0.04683 | -0.0284 | -33.7006
-18.5 | -1.5996 | 0.03895 | -0.0308 | -41.068
-18 | -1.6027 | 0.03399 | -0.0309 | -47.1521
-17.5 | -1.6092 | 0.02945 | -0.0294 | -54.6418
-17 | -1.6052 | 0.02646 | -0.0267 | -60.6652
-16.5 | -1.6024 | 0.02405 | -0.0221 | -66.6279
-16 | -1.5909 | 0.02239 | -0.0169 | -71.054
-15.5 | -1.561 | 0.02084 | -0.0144 | -74.904
-15 | -1.5255 | 0.01946 | -0.0125 | -78.3916
-14.5 | -1.4857 | 0.01826 | -0.0111 | -81.3636
-14 | -1.4429 | 0.0172 | -0.01 | -83.8895
-13.5 | -1.3981 | 0.01623 | -0.009 | -86.1429
-13 | -1.3514 | 0.01534 | -0.0083 | -88.0965
-12.5 | -1.3061 | 0.0141 | -0.0074 | -92.6312
-12 | -1.2588 | 0.01302 | -0.0067 | -96.682
-11.5 | -1.2092 | 0.01218 | -0.0062 | -99.2775
-11 | -1.1583 | 0.01147 | -0.0059 | -100.9852
-10.5 | -1.1045 | 0.01084 | -0.0061 | -101.8911
-10 | -1.0566 | 0.01044 | -0.0048 | -101.2069
-9.5 | -1.0044 | 0.01006 | -0.0045 | -99.841
-9 | -0.9515 | 0.00956 | -0.0043 | -99.5293
-8.5 | -0.8986 | 0.00895 | -0.004 | -100.4022
-8 | -0.8443 | 0.00853 | -0.004 | -98.9801
-7.5 | -0.7895 | 0.00816 | -0.0041 | -96.7525
-7 | -0.7342 | 0.00785 | -0.0042 | -93.5287
-6.5 | -0.6787 | 0.00753 | -0.0043 | -90.1328
-6 | -0.6231 | 0.00716 | -0.0045 | -87.0251
-5.5 | -0.567 | 0.0069 | -0.0047 | -82.1739
-5 | -0.5105 | 0.00669 | -0.0049 | -76.3079
-4.5 | -0.4541 | 0.00642 | -0.0051 | -70.7321
-3.5 | -0.3405 | 0.00604 | -0.0057 | -56.3742
-3 | -0.2835 | 0.00586 | -0.006 | -48.3788
-2.5 | -0.2265 | 0.00568 | -0.0064 | -39.8768
-2 | -0.1698 | 0.00534 | -0.0067 | -31.7978
-1.5 | -0.1134 | 0.00491 | -0.0071 | -23.0957
-1 | -0.0573 | 0.00438 | -0.0076 | -13.0822
-0.5 | -0.0007 | 0.00397 | -0.008 | -0.17632
0 | 0.0565 | 0.00383 | -0.0084 | 14.752
1 | 0.1713 | 0.00383 | -0.0093 | 44.7258
1.5 | 0.2285 | 0.00396 | -0.0097 | 57.702
2 | 0.2846 | 0.00444 | -0.0101 | 64.0991
2.5 | 0.3406 | 0.00492 | -0.0105 | 69.2276
3 | 0.3964 | 0.00544 | -0.0108 | 72.8676
3.5 | 0.4523 | 0.00588 | -0.0111 | 76.9218
4 | 0.5083 | 0.00623 | -0.0114 | 81.5891
4.5 | 0.5646 | 0.00648 | -0.0116 | 87.1296
5.5 | 0.6766 | 0.00701 | -0.0121 | 96.5193
6 | 0.7322 | 0.00728 | -0.0123 | 100.5769
6.5 | 0.7874 | 0.0076 | -0.0124 | 103.6053
7 | 0.8423 | 0.0079 | -0.0125 | 106.6203
7.5 | 0.8961 | 0.00833 | -0.0124 | 107.575
8 | 0.9493 | 0.00862 | -0.0121 | 110.1276
8.5 | 0.9976 | 0.00891 | -0.0108 | 111.9641
9 | 1.054 | 0.00943 | -0.0115 | 111.7709
9.5 | 1.1057 | 0.01015 | -0.0112 | 108.936
10 | 1.1582 | 0.01067 | -0.0111 | 108.5473
10.5 | 1.21 | 0.01122 | -0.0109 | 107.8431
11 | 1.2607 | 0.01187 | -0.0106 | 106.2089
11.5 | 1.3101 | 0.0126 | -0.0101 | 103.9762
12 | 1.3579 | 0.01345 | -0.0095 | 100.9591
12.5 | 1.4033 | 0.01448 | -0.0086 | 96.913
13 | 1.4457 | 0.01571 | -0.0073 | 92.0242
13.5 | 1.4895 | 0.01659 | -0.0062 | 89.783
14 | 1.5308 | 0.01756 | -0.0048 | 87.1754
14.5 | 1.568 | 0.01871 | -0.003 | 83.8055
15 | 1.6005 | 0.01997 | -0.0005 | 80.1452
15.5 | 1.6165 | 0.0213 | 0.0045 | 75.892
16 | 1.629 | 0.02306 | 0.0088 | 70.6418
16.5 | 1.6371 | 0.02561 | 0.0122 | 63.9242
17 | 1.6481 | 0.02837 | 0.0144 | 58.0931
17.5 | 1.6501 | 0.03229 | 0.0159 | 51.1025
18 | 1.6464 | 0.03724 | 0.0165 | 44.2105
18.5 | 1.6406 | 0.04302 | 0.0158 | 38.1358
19 | 1.6303 | 0.04991 | 0.0138 | 32.6648
19.5 | 1.6084 | 0.05922 | 0.0099 | 27.1597
20 | 1.5782 | 0.07096 | 0.0037 | 22.2407

## 83. Re 6M Mach 0.10 (1)
BIGFOIL.COM POLAR EXPORT
NACA63-110 a=0.0
NACA63-110 a=0.0 |  |  |  | Cl Max: | 0.944 | at alpha= | 10 | deg
JavaFoil+Calcfoil stall+Eppler ext transition |  |  |  | L/D Max: | 111.153 | at alpha= | 7.5 | deg
Re: | 6000000 |  |  | Cd Min: | 0.00451 | at alpha= | 1 | deg
Mach: | 0.1 |  |  | Cl=0 at alpha= | -0.48305 | deg
|  |  |  | @ Cl=0.1, Cd= | 0.0049473
|  |  |  | @ Cl=0.4, Cd= | 0.004995
|  |  |  | @ Cl=0.6, Cd= | 0.1071
alpha (deg) | Cl | Cd | Cm | Cl/Cd
-14.5 | -0.552 | 0.10225 | 0.002 | -5.396
-14 | -0.573 | 0.09857 | 0.002 | -5.818
-13.5 | -0.594 | 0.09364 | 0.001 | -6.343
-13 | -0.613 | 0.08808 | 0.001 | -6.958
-12.5 | -0.63 | 0.08085 | 0.001 | -7.796
-12 | -0.644 | 0.07835 | 0.001 | -8.219
-11.5 | -0.658 | 0.07059 | 0.001 | -9.32
-11 | -0.669 | 0.06445 | 0.001 | -10.372
-10.5 | -0.676 | 0.0585 | 0 | -11.555
-10 | -0.81 | 0.01189 | 0 | -68.103
-9.5 | -0.817 | 0.01036 | 0 | -78.817
-9 | -0.806 | 0.01012 | 0 | -79.627
-8.5 | -0.787 | 0.0096 | -0.001 | -82.015
-8 | -0.763 | 0.00919 | -0.001 | -83.019
-7.5 | -0.733 | 0.0088 | -0.001 | -83.377
-7 | -0.698 | 0.0085 | -0.002 | -82.13
-6.5 | -0.659 | 0.00821 | -0.002 | -80.228
-6 | -0.615 | 0.00794 | -0.003 | -77.451
-5.5 | -0.568 | 0.00773 | -0.003 | -73.438
-5 | -0.517 | 0.00751 | -0.003 | -68.831
-4.5 | -0.463 | 0.00731 | -0.004 | -63.428
-4 | -0.408 | 0.00713 | -0.004 | -57.216
-3.5 | -0.352 | 0.00694 | -0.005 | -50.741
-3 | -0.295 | 0.00679 | -0.005 | -43.403
-2.5 | -0.237 | 0.0066 | -0.005 | -35.915
-2 | -0.179 | 0.00507 | -0.006 | -35.249
-1.5 | -0.12 | 0.00498 | -0.006 | -24.078
-1 | -0.061 | 0.00494 | -0.007 | -12.365
-0.5 | -0.002 | 0.00493 | -0.007 | -0.422
0 | 0.057 | 0.00494 | -0.008 | 11.542
0.5 | 0.116 | 0.00495 | -0.008 | 23.422
1 | 0.175 | 0.00451 | -0.008 | 38.813
1.5 | 0.234 | 0.00453 | -0.009 | 51.609
2 | 0.292 | 0.00463 | -0.009 | 63.219
2.5 | 0.351 | 0.00475 | -0.01 | 73.917
3 | 0.409 | 0.00504 | -0.01 | 81.039
3.5 | 0.466 | 0.00537 | -0.01 | 86.696
4 | 0.522 | 0.00651 | -0.011 | 80.27
4.5 | 0.578 | 0.00666 | -0.011 | 86.792
5 | 0.631 | 0.00684 | -0.012 | 92.226
5.5 | 0.682 | 0.00712 | -0.012 | 95.723
6 | 0.73 | 0.00734 | -0.013 | 99.403
6.5 | 0.774 | 0.0076 | -0.013 | 101.865
7 | 0.814 | 0.00735 | -0.013 | 110.756
7.5 | 0.85 | 0.00765 | -0.014 | 111.153
8 | 0.881 | 0.00798 | -0.014 | 110.419
8.5 | 0.907 | 0.01009 | -0.015 | 89.898
9 | 0.926 | 0.01045 | -0.015 | 88.574
9.5 | 0.938 | 0.01124 | -0.015 | 83.465
10 | 0.944 | 0.01183 | -0.016 | 79.757
10.5 | 0.94 | 0.01275 | -0.016 | 73.696
11 | 0.928 | 0.01416 | -0.016 | 65.52
11.5 | 0.785 | 0.05861 | -0.012 | 13.386
12 | 0.775 | 0.05804 | -0.013 | 13.353
12.5 | 0.732 | 0.07445 | -0.011 | 9.827
13 | 0.699 | 0.08435 | -0.01 | 8.288
13.5 | 0.67 | 0.09058 | -0.01 | 7.394
14 | 0.639 | 0.09621 | -0.01 | 6.643
14.5 | 0.608 | 0.10217 | -0.01 | 5.947
15 | 0.576 | 0.1071 | -0.01 | 5.381

## 84. Re 6M Mach 0.10 (2)
BIGFOIL.COM POLAR EXPORT
NACA63-110 a=0.0
NACA63-110 a=0.0 |  |  |  | Cl Max: | 1.6179 | at alpha= | 17 | deg
XFOIL ncrit=9 |  |  |  | L/D Max: | 111.498 | at alpha= | 8.5 | deg
Re: | 6000000 |  |  | Cd Min: | 0.10071 | at alpha= | 20 | deg
Mach: | 0.1 |  |  | Cl=0 at alpha= | -0.49392 | deg
|  |  |  | @ Cl=0.1, Cd= | 0.0038001
|  |  |  | @ Cl=0.4, Cd= | 0.0054258
|  |  |  | @ Cl=0.6, Cd= | 0.0066409
alpha (deg) | Cl | Cd | Cm | Cl/Cd
-19 | -1.4442 | 0.07047 | -0.0165 | -20.4938
-18.5 | -1.5054 | 0.0536 | -0.0273 | -28.0858
-18 | -1.5267 | 0.0447 | -0.0315 | -34.1544
-17.5 | -1.5526 | 0.03666 | -0.0334 | -42.3513
-17 | -1.5583 | 0.03177 | -0.0327 | -49.0494
-16.5 | -1.5637 | 0.02774 | -0.03 | -56.3699
-16 | -1.562 | 0.02507 | -0.0256 | -62.3055
-15.5 | -1.5558 | 0.02304 | -0.0197 | -67.526
-15 | -1.5272 | 0.02123 | -0.0169 | -71.9359
-14.5 | -1.4918 | 0.01965 | -0.0147 | -75.9186
-14 | -1.4517 | 0.01826 | -0.013 | -79.5016
-13.5 | -1.4082 | 0.01705 | -0.0116 | -82.5924
-13 | -1.362 | 0.016 | -0.0106 | -85.125
-12.5 | -1.3142 | 0.01503 | -0.0096 | -87.4385
-12 | -1.268 | 0.01367 | -0.0086 | -92.7579
-11.5 | -1.2189 | 0.01262 | -0.0078 | -96.5848
-11 | -1.1677 | 0.01181 | -0.0072 | -98.8738
-10.5 | -1.1135 | 0.01111 | -0.0072 | -100.225
-10 | -1.0652 | 0.01065 | -0.0058 | -100.0188
-9.5 | -1.0125 | 0.01021 | -0.0053 | -99.1675
-9 | -0.9583 | 0.00982 | -0.0051 | -97.5866
-8.5 | -0.9053 | 0.00908 | -0.0047 | -99.7026
-8 | -0.8506 | 0.00862 | -0.0045 | -98.6775
-7.5 | -0.7952 | 0.00824 | -0.0045 | -96.5049
-7 | -0.7394 | 0.00791 | -0.0046 | -93.4766
-6.5 | -0.6831 | 0.00764 | -0.0047 | -89.411
-6 | -0.6273 | 0.0072 | -0.0047 | -87.125
-5.5 | -0.5707 | 0.00693 | -0.0049 | -82.3521
-5 | -0.5138 | 0.00671 | -0.0051 | -76.5723
-4.5 | -0.4569 | 0.00644 | -0.0053 | -70.9472
-3.5 | -0.3425 | 0.00605 | -0.0058 | -56.6116
-3 | -0.2852 | 0.00587 | -0.0061 | -48.586
-2 | -0.1708 | 0.00535 | -0.0068 | -31.9252
-1.5 | -0.114 | 0.00492 | -0.0071 | -23.1707
-0.5 | -0.0007 | 0.00398 | -0.0081 | -0.17588
0 | 0.0569 | 0.00383 | -0.0085 | 14.8564
0.5 | 0.1145 | 0.00379 | -0.0089 | 30.2111
1 | 0.1723 | 0.00384 | -0.0093 | 44.8698
1.5 | 0.2299 | 0.00396 | -0.0098 | 58.0556
2 | 0.2863 | 0.00445 | -0.0102 | 64.3371
2.5 | 0.3426 | 0.00493 | -0.0105 | 69.4929
3.5 | 0.4549 | 0.0059 | -0.0111 | 77.1017
4 | 0.5114 | 0.00624 | -0.0114 | 81.9551
4.5 | 0.5681 | 0.0065 | -0.0116 | 87.4
5 | 0.6247 | 0.00675 | -0.0118 | 92.5481
5.5 | 0.6809 | 0.00703 | -0.012 | 96.8563
6 | 0.7369 | 0.00732 | -0.0121 | 100.6694
6.5 | 0.7927 | 0.00764 | -0.0122 | 103.7565
7 | 0.848 | 0.00795 | -0.0122 | 106.6667
7.5 | 0.9023 | 0.00838 | -0.0121 | 107.673
8 | 0.956 | 0.0087 | -0.0118 | 109.8851
8.5 | 1.0046 | 0.00901 | -0.0103 | 111.4983
9 | 1.0615 | 0.00958 | -0.0109 | 110.8038
9.5 | 1.114 | 0.01028 | -0.0105 | 108.3658
10 | 1.1669 | 0.01084 | -0.0103 | 107.6476
10.5 | 1.2191 | 0.01144 | -0.01 | 106.5647
11 | 1.27 | 0.01215 | -0.0095 | 104.5267
11.5 | 1.3195 | 0.01297 | -0.0088 | 101.7348
12 | 1.3668 | 0.01397 | -0.0078 | 97.8382
12.5 | 1.4099 | 0.01534 | -0.0063 | 91.91
13 | 1.4552 | 0.01624 | -0.0052 | 89.6059
13.5 | 1.4981 | 0.01726 | -0.0037 | 86.7961
14 | 1.5372 | 0.01842 | -0.0018 | 83.4528
14.5 | 1.5704 | 0.01984 | 0.0008 | 79.1532
15 | 1.5887 | 0.02133 | 0.0057 | 74.482
15.5 | 1.5985 | 0.02323 | 0.0106 | 68.8119
16 | 1.6094 | 0.02563 | 0.0141 | 62.7936
16.5 | 1.6107 | 0.02926 | 0.0168 | 55.0478
17 | 1.6179 | 0.0329 | 0.0182 | 49.1763
17.5 | 1.6102 | 0.03845 | 0.0185 | 41.8778
18 | 1.5969 | 0.04531 | 0.0173 | 35.2439
18.5 | 1.5778 | 0.05376 | 0.0143 | 29.349
19 | 1.5538 | 0.06403 | 0.0093 | 24.2667
19.5 | 1.5102 | 0.07882 | 0.0007 | 19.1601
20 | 1.4395 | 0.10071 | -0.0133 | 14.2935

## 85. Re 6M Mach 0.25 (1)
BIGFOIL.COM POLAR EXPORT
NACA63-110 a=0.0
NACA63-110 a=0.0 |  |  |  | Cl Max: | 0.893 | at alpha= | 9 | deg
JavaFoil+Calcfoil stall+Eppler ext transition |  |  |  | L/D Max: | 108.689 | at alpha= | 7 | deg
Re: | 6000000 |  |  | Cd Min: | 0.00449 | at alpha= | 0.5 | deg
Mach: | 0.25 |  |  | Cl=0 at alpha= | -0.48361 | deg
|  |  |  | @ Cl=0.1, Cd= | 0.004642
|  |  |  | @ Cl=0.4, Cd= | 0.1067
|  |  |  | @ Cl=0.6, Cd= | 0.1067
alpha (deg) | Cl | Cd | Cm | Cl/Cd
-13.5 | -0.298 | 0.09285 | 0.002 | -3.205
-13 | -0.356 | 0.0903 | 0.001 | -3.946
-12.5 | -0.41 | 0.08526 | 0.001 | -4.81
-12 | -0.459 | 0.08145 | 0.001 | -5.63
-11.5 | -0.501 | 0.07627 | 0.001 | -6.575
-11 | -0.539 | 0.07116 | 0.001 | -7.57
-10.5 | -0.569 | 0.06751 | 0 | -8.425
-10 | -0.592 | 0.06198 | 0 | -9.56
-9.5 | -0.608 | 0.05798 | 0 | -10.485
-9 | -0.749 | 0.01125 | 0 | -66.549
-8.5 | -0.759 | 0.01015 | -0.001 | -74.786
-8 | -0.748 | 0.00966 | -0.001 | -77.426
-7.5 | -0.729 | 0.00928 | -0.002 | -78.515
-7 | -0.701 | 0.0088 | -0.002 | -79.604
-6.5 | -0.666 | 0.00846 | -0.002 | -78.694
-6 | -0.625 | 0.00813 | -0.003 | -76.892
-5.5 | -0.579 | 0.00791 | -0.003 | -73.239
-5 | -0.529 | 0.00765 | -0.004 | -69.121
-4.5 | -0.475 | 0.00744 | -0.004 | -63.786
-4 | -0.419 | 0.00722 | -0.004 | -57.973
-3.5 | -0.361 | 0.00705 | -0.005 | -51.223
-3 | -0.303 | 0.00689 | -0.005 | -43.931
-2.5 | -0.243 | 0.00669 | -0.006 | -36.377
-2 | -0.184 | 0.00511 | -0.006 | -35.925
-1.5 | -0.123 | 0.00501 | -0.006 | -24.609
-1 | -0.063 | 0.00498 | -0.007 | -12.617
-0.5 | -0.002 | 0.00496 | -0.007 | -0.431
0 | 0.059 | 0.00497 | -0.008 | 11.788
0.5 | 0.119 | 0.00449 | -0.008 | 26.523
1 | 0.18 | 0.00452 | -0.009 | 39.749
1.5 | 0.24 | 0.00457 | -0.009 | 52.627
2 | 0.3 | 0.00463 | -0.009 | 64.9
2.5 | 0.36 | 0.00481 | -0.01 | 74.994
3 | 0.42 | 0.00511 | -0.01 | 82.188
3.5 | 0.478 | 0.00545 | -0.011 | 87.814
4 | 0.536 | 0.00656 | -0.011 | 81.771
4.5 | 0.593 | 0.00678 | -0.012 | 87.352
5 | 0.646 | 0.00698 | -0.012 | 92.559
5.5 | 0.697 | 0.00721 | -0.012 | 96.738
6 | 0.744 | 0.00754 | -0.013 | 98.687
6.5 | 0.786 | 0.00723 | -0.013 | 108.678
7 | 0.823 | 0.00757 | -0.014 | 108.689
7.5 | 0.853 | 0.00798 | -0.014 | 106.863
8 | 0.875 | 0.01007 | -0.015 | 86.921
8.5 | 0.889 | 0.01066 | -0.015 | 83.355
9 | 0.893 | 0.01132 | -0.015 | 78.811
9.5 | 0.883 | 0.01232 | -0.016 | 71.637
10 | 0.862 | 0.01327 | -0.016 | 64.989
10.5 | 0.713 | 0.05307 | -0.012 | 13.441
11 | 0.668 | 0.0672 | -0.01 | 9.933
11.5 | 0.63 | 0.07371 | -0.009 | 8.552
12 | 0.58 | 0.08018 | -0.009 | 7.228
12.5 | 0.52 | 0.08502 | -0.009 | 6.111
13 | 0.454 | 0.0905 | -0.009 | 5.013
13.5 | 0.382 | 0.09608 | -0.009 | 3.977
14 | 0.304 | 0.1067 | -0.009 | 2.852

## 86. Re 6M Mach 0.25 (2)
BIGFOIL.COM POLAR EXPORT
NACA63-110 a=0.0
NACA63-110 a=0.0 |  |  |  | Cl Max: | 1.4074 | at alpha= | 12.5 | deg
XFOIL ncrit=9 |  |  |  | L/D Max: | 108.096 | at alpha= | 8 | deg
Re: | 6000000 |  |  | Cd Min: | 0.21364 | at alpha= | 17.5 | deg
Mach: | 0.25 |  |  | Cl=0 at alpha= | -0.50192 | deg
|  |  |  | @ Cl=0.1, Cd= | 0.0038154
|  |  |  | @ Cl=0.4, Cd= | 0.0054411
|  |  |  | @ Cl=0.6, Cd= | 0.0066861
alpha (deg) | Cl | Cd | Cm | Cl/Cd
-16.5 | -0.7728 | 0.19631 | 0.0598 | -3.9366
-16 | -0.756 | 0.18905 | 0.0554 | -3.9989
-15.5 | -0.7431 | 0.18012 | 0.0504 | -4.1256
-15 | -0.8163 | 0.12072 | 0.0223 | -6.7619
-14.5 | -1.0162 | 0.06687 | -0.01 | -15.1967
-14 | -1.0648 | 0.04683 | -0.0223 | -22.7376
-13.5 | -1.1097 | 0.03244 | -0.0301 | -34.2078
-13 | -1.1537 | 0.02278 | -0.033 | -50.6453
-12.5 | -1.2034 | 0.01692 | -0.0297 | -71.1229
-12 | -1.228 | 0.01223 | -0.0228 | -100.4088
-11.5 | -1.2143 | 0.00809 | -0.0189 | -150.0989
-11 | -1.1772 | 0.0058 | -0.0164 | -202.9655
-10.5 | -1.1443 | 0.00394 | -0.0125 | -290.4315
-10 | -1.0946 | 0.00316 | -0.0106 | -346.3924
-9.5 | -1.0405 | 0.00271 | -0.0094 | -383.9483
-9 | -0.9855 | 0.00234 | -0.0084 | -421.1538
-8.5 | -0.9297 | 0.00204 | -0.0075 | -455.7353
-8 | -0.8743 | 0.00175 | -0.0068 | -499.6
-7.5 | -0.8176 | 0.00155 | -0.0062 | -527.4839
-7 | -0.76 | 0.00142 | -0.0058 | -535.2113
-6.5 | -0.702 | 0.00133 | -0.0056 | -527.8195
-6 | -0.6442 | 0.00123 | -0.0054 | -523.7398
-5.5 | -0.5861 | 0.00115 | -0.0053 | -509.6522
-5 | -0.5275 | 0.00109 | -0.0053 | -483.945
-4.5 | -0.4689 | 0.00104 | -0.0054 | -450.8654
-4 | -0.4103 | 0.001 | -0.0055 | -410.3
-3.5 | -0.3515 | 0.00096 | -0.0057 | -366.1458
-3 | -0.2927 | 0.00093 | -0.0059 | -314.7312
-2.5 | -0.234 | 0.0009 | -0.0062 | -260
-2 | -0.1755 | 0.00084 | -0.0066 | -208.9286
0 | 0.0588 | 0.00385 | -0.0087 | 15.2727
0.5 | 0.1183 | 0.0038 | -0.0092 | 31.1316
1 | 0.178 | 0.00386 | -0.0096 | 46.114
1.5 | 0.2375 | 0.00398 | -0.01 | 59.6734
2 | 0.2956 | 0.0045 | -0.0104 | 65.6889
2.5 | 0.3537 | 0.00501 | -0.0108 | 70.5988
3 | 0.4117 | 0.00555 | -0.011 | 74.1802
3.5 | 0.4698 | 0.00602 | -0.0112 | 78.0399
4 | 0.5284 | 0.00636 | -0.0114 | 83.0818
4.5 | 0.5873 | 0.00663 | -0.0115 | 88.5822
5 | 0.6462 | 0.00689 | -0.0115 | 93.7881
5.5 | 0.705 | 0.00718 | -0.0115 | 98.1894
6 | 0.7634 | 0.00754 | -0.0114 | 101.2467
6.5 | 0.8218 | 0.00787 | -0.0112 | 104.4219
7 | 0.8793 | 0.00835 | -0.0108 | 105.3054
8 | 0.9934 | 0.00919 | -0.0095 | 108.0958
8.5 | 1.0434 | 0.00972 | -0.0073 | 107.3457
9 | 1.1028 | 0.01052 | -0.0071 | 104.8289
9.5 | 1.1585 | 0.01129 | -0.0061 | 102.6129
10 | 1.2128 | 0.01222 | -0.0049 | 99.2471
10.5 | 1.266 | 0.01322 | -0.0034 | 95.764
11 | 1.3125 | 0.01492 | -0.0011 | 87.9692
11.5 | 1.3536 | 0.01699 | 0.0018 | 79.6704
12 | 1.3879 | 0.0194 | 0.0054 | 71.5412
12.5 | 1.4074 | 0.02247 | 0.0102 | 62.6346
13 | 1.3994 | 0.02556 | 0.018 | 54.7496
13.5 | 1.3787 | 0.03074 | 0.0227 | 44.8504
14 | 1.3512 | 0.03789 | 0.0239 | 35.6611
14.5 | 1.307 | 0.0486 | 0.0206 | 26.893
15 | 1.2738 | 0.06015 | 0.0144 | 21.1771
15.5 | 1.2338 | 0.07508 | 0.0045 | 16.4331
16 | 1.2028 | 0.09096 | -0.0062 | 13.2234
16.5 | 1.1073 | 0.12168 | -0.0256 | 9.1001
17 | 1.0207 | 0.15158 | -0.0449 | 6.7337
17.5 | 0.8682 | 0.21364 | -0.0786 | 4.0638

## 87. Re 6M Mach 0.50 (1)
BIGFOIL.COM POLAR EXPORT
NACA63-110 a=0.0
NACA63-110 a=0.0 |  |  |  | Cl Max: | 1.085 | at alpha= | 20 | deg
JavaFoil+Calcfoil stall+Eppler ext transition |  |  |  | L/D Max: | 99.732 | at alpha= | 5.5 | deg
Re: | 6000000 |  |  | Cd Min: | 0.00453 | at alpha= | 0.5 | deg
Mach: | 0.5 |  |  | Cl=0 at alpha= | -0.48507 | deg
|  |  |  | @ Cl=0.1, Cd= | 0.0045348
|  |  |  | @ Cl=0.4, Cd= | 0.0050706
|  |  |  | @ Cl=0.6, Cd= | 0.0070854
alpha (deg) | Cl | Cd | Cm | Cl/Cd
-20 | -1.048 | 0.15343 | 0.005 | -6.831
-19.5 | -1.022 | 0.14825 | 0.005 | -6.891
-19 | -0.995 | 0.14476 | 0.004 | -6.876
-18.5 | -0.972 | 0.14183 | 0.004 | -6.856
-18 | -0.944 | 0.13412 | 0.004 | -7.037
-17.5 | -0.915 | 0.13209 | 0.004 | -6.925
-17 | -0.888 | 0.12672 | 0.003 | -7.009
-16.5 | -0.862 | 0.12283 | 0.003 | -7.017
-16 | -0.837 | 0.12093 | 0.003 | -6.922
-15.5 | -0.809 | 0.11247 | 0.003 | -7.194
-15 | -0.781 | 0.10886 | 0.002 | -7.176
-14.5 | -0.755 | 0.10089 | 0.002 | -7.482
-14 | -0.728 | 0.09342 | 0.002 | -7.798
-13.5 | -0.702 | 0.09909 | 0.002 | -7.08
-13 | -0.674 | 0.09267 | 0.002 | -7.278
-12.5 | -0.649 | 0.08314 | 0.001 | -7.805
-12 | -0.624 | 0.07603 | 0.001 | -8.205
-11.5 | -0.599 | 0.06993 | 0.001 | -8.562
-11 | -0.566 | 0.08188 | 0.001 | -6.918
-10.5 | -0.54 | 0.0711 | 0 | -7.59
-10 | -0.514 | 0.06403 | 0 | -8.031
-9.5 | -0.491 | 0.05672 | 0 | -8.649
-9 | -0.556 | 0.01302 | 0 | -42.651
-8.5 | -0.432 | 0.057 | 0 | -7.581
-8 | -0.405 | 0.05386 | -0.001 | -7.518
-7.5 | -0.379 | 0.04861 | -0.001 | -7.794
-7 | -0.436 | 0.00995 | -0.002 | -43.796
-6.5 | -0.324 | 0.0445 | -0.001 | -7.289
-6 | -0.473 | 0.0399 | -0.002 | -11.842
-5.5 | -0.599 | 0.00835 | -0.004 | -71.685
-5 | -0.568 | 0.008 | -0.004 | -71.019
-4.5 | -0.518 | 0.00757 | -0.004 | -68.353
-4 | -0.461 | 0.00727 | -0.005 | -63.455
-3.5 | -0.4 | 0.00705 | -0.005 | -56.746
-3 | -0.337 | 0.00679 | -0.006 | -49.566
-2.5 | -0.271 | 0.00659 | -0.006 | -41.198
-2 | -0.205 | 0.00502 | -0.007 | -40.799
-1.5 | -0.138 | 0.00489 | -0.007 | -28.143
-1 | -0.07 | 0.00462 | -0.008 | -15.187
-0.5 | -0.002 | 0.00456 | -0.008 | -0.525
0 | 0.065 | 0.00454 | -0.009 | 14.419
0.5 | 0.133 | 0.00453 | -0.009 | 29.37
1 | 0.201 | 0.00459 | -0.01 | 43.768
1.5 | 0.268 | 0.00466 | -0.01 | 57.599
2 | 0.336 | 0.00477 | -0.011 | 70.429
2.5 | 0.402 | 0.00508 | -0.011 | 79.259
3 | 0.468 | 0.00541 | -0.012 | 86.452
3.5 | 0.532 | 0.00678 | -0.012 | 78.502
4 | 0.595 | 0.00706 | -0.012 | 84.199
4.5 | 0.654 | 0.00736 | -0.013 | 88.954
5 | 0.706 | 0.00716 | -0.013 | 98.6
5.5 | 0.747 | 0.00749 | -0.014 | 99.732
6 | 0.766 | 0.00801 | -0.014 | 95.621
6.5 | 0.732 | 0.01064 | -0.015 | 68.837
7 | 0.4 | 0.0459 | -0.008 | 8.726
7.5 | 0.427 | 0.04951 | -0.008 | 8.62
8 | 0.552 | 0.01279 | -0.016 | 43.174
8.5 | 0.48 | 0.05526 | -0.008 | 8.683
9 | 0.505 | 0.06276 | -0.008 | 8.044
9.5 | 0.639 | 0.01554 | -0.017 | 41.121
10 | 0.627 | 0.02829 | -0.016 | 22.18
10.5 | 0.585 | 0.06997 | -0.01 | 8.364
11 | 0.61 | 0.07829 | -0.009 | 7.792
11.5 | 0.726 | 0.02807 | -0.018 | 25.858
12 | 0.668 | 0.076 | -0.012 | 8.794
12.5 | 0.691 | 0.08511 | -0.011 | 8.117
13 | 0.715 | 0.09448 | -0.011 | 7.572
13.5 | 0.741 | 0.1005 | -0.011 | 7.376
14 | 0.767 | 0.09719 | -0.012 | 7.893
14.5 | 0.793 | 0.10326 | -0.012 | 7.683
15 | 0.821 | 0.11028 | -0.013 | 7.44
15.5 | 0.848 | 0.11756 | -0.013 | 7.211
16 | 0.871 | 0.1191 | -0.013 | 7.313
16.5 | 0.897 | 0.124 | -0.013 | 7.23
17 | 0.925 | 0.12906 | -0.014 | 7.163
17.5 | 0.954 | 0.13159 | -0.015 | 7.246
18 | 0.975 | 0.13602 | -0.015 | 7.164
18.5 | 1 | 0.14156 | -0.015 | 7.064
19 | 1.027 | 0.14559 | -0.016 | 7.055
19.5 | 1.056 | 0.1499 | -0.016 | 7.043
20 | 1.085 | 0.15436 | -0.017 | 7.028

## 88. Re 6M Mach 0.50 (2)
BIGFOIL.COM POLAR EXPORT
NACA63-110 a=0.0
NACA63-110 a=0.0 |  |  |  | Cl Max: | 1.0314 | at alpha= | 20 | deg
XFOIL ncrit=9 |  |  |  | L/D Max: | 100.58 | at alpha= | 5.5 | deg
Re: | 6000000 |  |  | Cd Min: | 0.29322 | at alpha= | 20 | deg
Mach: | 0.5 |  |  | Cl=0 at alpha= | -0.49926 | deg
|  |  |  | @ Cl=0.1, Cd= | 0.0039224
|  |  |  | @ Cl=0.4, Cd= | 0.0053349
|  |  |  | @ Cl=0.6, Cd= | 0.0068018
alpha (deg) | Cl | Cd | Cm | Cl/Cd
-20 | -0.9638 | 0.2893 | 0.116 | -3.3315
-19.5 | -0.9415 | 0.28028 | 0.1103 | -3.3591
-19 | -0.9192 | 0.27124 | 0.1047 | -3.3889
-18.5 | -0.8979 | 0.26215 | 0.0991 | -3.4251
-18 | -0.8762 | 0.25215 | 0.0934 | -3.4749
-17.5 | -0.8544 | 0.24299 | 0.088 | -3.5162
-17 | -0.8329 | 0.2334 | 0.0825 | -3.5686
-16.5 | -0.8113 | 0.224 | 0.0771 | -3.6219
-16 | -0.7918 | 0.21404 | 0.0715 | -3.6993
-15.5 | -0.7724 | 0.20441 | 0.066 | -3.7787
-15 | -0.7522 | 0.19545 | 0.0607 | -3.8486
-14.5 | -0.7327 | 0.18633 | 0.0554 | -3.9323
-14 | -0.7147 | 0.17677 | 0.05 | -4.0431
-13.5 | -0.6983 | 0.16703 | 0.0446 | -4.1807
-13 | -0.6845 | 0.1565 | 0.039 | -4.3738
-12.5 | -0.6716 | 0.1464 | 0.0334 | -4.5874
-12 | -0.6642 | 0.13526 | 0.0272 | -4.9105
-11.5 | -0.6557 | 0.12503 | 0.0214 | -5.2443
-11 | -0.6472 | 0.11531 | 0.0159 | -5.6127
-10.5 | -0.6449 | 0.10461 | 0.0098 | -6.1648
-10 | -0.6507 | 0.0929 | 0.0028 | -7.0043
-9.5 | -0.6626 | 0.08063 | -0.0051 | -8.2178
-9 | -0.669 | 0.06732 | -0.0166 | -9.9376
-8.5 | -0.6936 | 0.05383 | -0.0276 | -12.885
-8 | -0.7289 | 0.04457 | -0.0326 | -16.354
-7.5 | -0.7648 | 0.03792 | -0.029 | -20.1688
-7 | -0.7795 | 0.02895 | -0.0258 | -26.9257
-6.5 | -0.7702 | 0.02003 | -0.0219 | -38.4523
-6 | -0.7394 | 0.0123 | -0.0175 | -60.1138
-5.5 | -0.6832 | 0.00904 | -0.0139 | -75.5752
-5 | -0.6161 | 0.00777 | -0.0117 | -79.2921
-4.5 | -0.5455 | 0.00722 | -0.0103 | -75.554
-4 | -0.4753 | 0.00682 | -0.0094 | -69.6921
-3.5 | -0.4057 | 0.00645 | -0.0088 | -62.8992
-3 | -0.3364 | 0.0062 | -0.0085 | -54.2581
-2.5 | -0.2675 | 0.00599 | -0.0084 | -44.6578
-2 | -0.1992 | 0.00574 | -0.0085 | -34.7038
-1.5 | -0.1323 | 0.00528 | -0.0086 | -25.0568
-1 | -0.0665 | 0.00458 | -0.009 | -14.5197
-0.5 | -0.0001 | 0.00407 | -0.0094 | -0.02457
0.5 | 0.1355 | 0.00387 | -0.0103 | 35.0129
1 | 0.2035 | 0.00395 | -0.0108 | 51.519
1.5 | 0.2716 | 0.0041 | -0.0112 | 66.2439
2 | 0.3376 | 0.00471 | -0.0114 | 71.6773
2.5 | 0.4035 | 0.00537 | -0.0116 | 75.1397
3 | 0.4696 | 0.00601 | -0.0115 | 78.1364
3.5 | 0.5369 | 0.00649 | -0.0112 | 82.7273
4 | 0.6057 | 0.00683 | -0.0107 | 88.6823
4.5 | 0.675 | 0.00718 | -0.0101 | 94.0111
5 | 0.7448 | 0.00757 | -0.0091 | 98.3884
5.5 | 0.8147 | 0.0081 | -0.0076 | 100.5802
6 | 0.8842 | 0.00882 | -0.0055 | 100.2494
6.5 | 0.9467 | 0.01043 | -0.002 | 90.767
7 | 0.9841 | 0.01472 | 0.0041 | 66.8546
7.5 | 0.9949 | 0.02158 | 0.011 | 46.1029
8.5 | 0.9423 | 0.03434 | 0.0247 | 27.4403
9 | 0.9057 | 0.0429 | 0.0236 | 21.1119
9.5 | 0.8748 | 0.05342 | 0.0173 | 16.3759
10 | 0.8472 | 0.06657 | 0.0072 | 12.7265
10.5 | 0.8271 | 0.08272 | -0.0044 | 9.9988
11 | 0.8099 | 0.09696 | -0.0136 | 8.3529
11.5 | 0.796 | 0.11069 | -0.0223 | 7.1913
12 | 0.7862 | 0.12437 | -0.0307 | 6.3215
12.5 | 0.7822 | 0.13774 | -0.0386 | 5.6788
13 | 0.7857 | 0.14994 | -0.0456 | 5.2401
13.5 | 0.7958 | 0.16092 | -0.0519 | 4.9453
14 | 0.8067 | 0.17194 | -0.0582 | 4.6918
14.5 | 0.816 | 0.18433 | -0.065 | 4.4268
15 | 0.8321 | 0.19467 | -0.0709 | 4.2744
15.5 | 0.8481 | 0.20524 | -0.0767 | 4.1322
16 | 0.8661 | 0.21551 | -0.0824 | 4.0188
16.5 | 0.8852 | 0.22547 | -0.0881 | 3.926
17 | 0.9053 | 0.23495 | -0.0937 | 3.8532
17.5 | 0.9256 | 0.24483 | -0.0994 | 3.7806
18 | 0.946 | 0.25466 | -0.105 | 3.7148
18.5 | 0.9667 | 0.2653 | -0.111 | 3.6438
19 | 0.9885 | 0.27391 | -0.1165 | 3.6088
19.5 | 1.0095 | 0.28326 | -0.1222 | 3.5639
20 | 1.0314 | 0.29322 | -0.1281 | 3.5175

## 89. Re 7M Mach 0.00 (1)
BIGFOIL.COM POLAR EXPORT
NACA63-110 a=0.0
NACA63-110 a=0.0 |  |  |  | Cl Max: | 0.954 | at alpha= | 10 | deg
JavaFoil+Calcfoil stall+Eppler ext transition |  |  |  | L/D Max: | 114.967 | at alpha= | 7.5 | deg
Re: | 7000000 |  |  | Cd Min: | 0.00455 | at alpha= | 1.5 | deg
Mach: | 0 |  |  | Cl=0 at alpha= | -0.48305 | deg
|  |  |  | @ Cl=0.1, Cd= | 0.0049497
|  |  |  | @ Cl=0.4, Cd= | 0.005051
|  |  |  | @ Cl=0.6, Cd= | 0.0066138
alpha (deg) | Cl | Cd | Cm | Cl/Cd
-15 | -0.571 | 0.10595 | 0.002 | -5.386
-14.5 | -0.59 | 0.10098 | 0.002 | -5.844
-14 | -0.608 | 0.09675 | 0.002 | -6.284
-13.5 | -0.626 | 0.09088 | 0.001 | -6.883
-13 | -0.641 | 0.08691 | 0.001 | -7.377
-12.5 | -0.655 | 0.0801 | 0.001 | -8.179
-12 | -0.666 | 0.07621 | 0.001 | -8.734
-11.5 | -0.676 | 0.06935 | 0.001 | -9.75
-11 | -0.68 | 0.06632 | 0.001 | -10.251
-10.5 | -0.813 | 0.01322 | 0.001 | -61.531
-10 | -0.834 | 0.01043 | 0 | -79.974
-9.5 | -0.826 | 0.0105 | 0 | -78.678
-9 | -0.811 | 0.00979 | 0 | -82.831
-8.5 | -0.79 | 0.0093 | -0.001 | -84.96
-8 | -0.764 | 0.00891 | -0.001 | -85.806
-7.5 | -0.733 | 0.00859 | -0.001 | -85.363
-7 | -0.697 | 0.00831 | -0.002 | -83.925
-6.5 | -0.657 | 0.00802 | -0.002 | -81.909
-6 | -0.613 | 0.00778 | -0.003 | -78.833
-5.5 | -0.566 | 0.00752 | -0.003 | -75.168
-5 | -0.515 | 0.00735 | -0.003 | -70.012
-4.5 | -0.461 | 0.00715 | -0.004 | -64.481
-4 | -0.406 | 0.00699 | -0.004 | -58.157
-3.5 | -0.35 | 0.0068 | -0.005 | -51.529
-3 | -0.293 | 0.00668 | -0.005 | -43.937
-2.5 | -0.236 | 0.00648 | -0.005 | -36.41
-2 | -0.178 | 0.00508 | -0.006 | -34.994
-1.5 | -0.119 | 0.00498 | -0.006 | -23.999
-1 | -0.061 | 0.00494 | -0.007 | -12.31
-0.5 | -0.002 | 0.00491 | -0.007 | -0.422
0 | 0.057 | 0.00492 | -0.008 | 11.541
0.5 | 0.115 | 0.00496 | -0.008 | 23.296
1 | 0.174 | 0.00469 | -0.008 | 37.087
1.5 | 0.233 | 0.00455 | -0.009 | 51.172
2 | 0.291 | 0.00464 | -0.009 | 62.691
2.5 | 0.349 | 0.00484 | -0.01 | 72.19
3 | 0.407 | 0.00508 | -0.01 | 80.104
3.5 | 0.464 | 0.00548 | -0.01 | 84.638
4 | 0.52 | 0.00635 | -0.011 | 81.913
4.5 | 0.575 | 0.00651 | -0.011 | 88.381
5 | 0.628 | 0.00673 | -0.012 | 93.28
5.5 | 0.679 | 0.00693 | -0.012 | 97.966
6 | 0.727 | 0.00714 | -0.012 | 101.728
6.5 | 0.772 | 0.00737 | -0.013 | 104.69
7 | 0.813 | 0.00765 | -0.013 | 106.249
7.5 | 0.849 | 0.00739 | -0.014 | 114.967
8 | 0.881 | 0.00777 | -0.014 | 113.374
8.5 | 0.908 | 0.00805 | -0.015 | 112.75
9 | 0.93 | 0.0101 | -0.015 | 92.091
9.5 | 0.945 | 0.01076 | -0.015 | 87.778
10 | 0.954 | 0.01129 | -0.016 | 84.469
10.5 | 0.954 | 0.01218 | -0.016 | 78.327
11 | 0.949 | 0.01304 | -0.016 | 72.75
11.5 | 0.934 | 0.01471 | -0.016 | 63.513
12 | 0.899 | 0.0187 | -0.016 | 48.091
12.5 | 0.817 | 0.0395 | -0.015 | 20.69
13 | 0.73 | 0.08037 | -0.011 | 9.083
13.5 | 0.703 | 0.08782 | -0.01 | 8.001
14 | 0.675 | 0.09359 | -0.01 | 7.218
14.5 | 0.648 | 0.09869 | -0.01 | 6.566
15 | 0.62 | 0.10323 | -0.011 | 6.011

## 90. Re 7M Mach 0.00 (2)
BIGFOIL.COM POLAR EXPORT
NACA63-110 a=0.0
NACA63-110 a=0.0 |  |  |  | Cl Max: | 1.6743 | at alpha= | 17.5 | deg
XFOIL ncrit=9 |  |  |  | L/D Max: | 115.022 | at alpha= | 9 | deg
Re: | 7000000 |  |  | Cd Min: | 0.07124 | at alpha= | -20 | deg
Mach: | 0 |  |  | Cl=0 at alpha= | -0.49562 | deg
|  |  |  | @ Cl=0.1, Cd= | 0.0037846
|  |  |  | @ Cl=0.4, Cd= | 0.0054242
|  |  |  | @ Cl=0.6, Cd= | 0.0064853
alpha (deg) | Cl | Cd | Cm | Cl/Cd
-20 | -1.5053 | 0.07124 | -0.0146 | -21.13
-19.5 | -1.5628 | 0.05494 | -0.0247 | -28.4456
-19 | -1.607 | 0.04324 | -0.03 | -37.1647
-18.5 | -1.626 | 0.03615 | -0.0313 | -44.9793
-18 | -1.6263 | 0.03181 | -0.0308 | -51.1254
-17.5 | -1.6341 | 0.02752 | -0.0284 | -59.3786
-17 | -1.6288 | 0.02494 | -0.0249 | -65.3087
-16.5 | -1.6294 | 0.0228 | -0.0188 | -71.4649
-16 | -1.6066 | 0.02117 | -0.0153 | -75.8904
-15.5 | -1.5745 | 0.01965 | -0.013 | -80.1272
-15 | -1.5368 | 0.01835 | -0.0113 | -83.7493
-14.5 | -1.4955 | 0.01722 | -0.01 | -86.8467
-14 | -1.4514 | 0.01623 | -0.009 | -89.427
-13.5 | -1.4055 | 0.01532 | -0.0082 | -91.7428
-13 | -1.358 | 0.01449 | -0.0075 | -93.7198
-12.5 | -1.3094 | 0.01371 | -0.007 | -95.5069
-12 | -1.2619 | 0.01262 | -0.0063 | -99.9921
-11.5 | -1.2124 | 0.01173 | -0.0058 | -103.3589
-11 | -1.1615 | 0.01099 | -0.0055 | -105.687
-10.5 | -1.1116 | 0.0105 | -0.0047 | -105.8667
-10 | -1.0605 | 0.01005 | -0.0042 | -105.5224
-9.5 | -1.0074 | 0.00964 | -0.004 | -104.5021
-9 | -0.9535 | 0.00929 | -0.004 | -102.6372
-8.5 | -0.9002 | 0.00871 | -0.0038 | -103.3525
-8 | -0.8459 | 0.00826 | -0.0038 | -102.4092
-7.5 | -0.791 | 0.00789 | -0.0039 | -100.2535
-7 | -0.7355 | 0.00759 | -0.004 | -96.9038
-6.5 | -0.6797 | 0.00735 | -0.0042 | -92.4762
-6 | -0.624 | 0.00698 | -0.0043 | -89.3983
-5.5 | -0.5679 | 0.00672 | -0.0045 | -84.5089
-5 | -0.5113 | 0.00651 | -0.0048 | -78.5407
-4.5 | -0.4547 | 0.00628 | -0.0051 | -72.4045
-4 | -0.3979 | 0.00608 | -0.0054 | -65.4441
-3.5 | -0.341 | 0.0059 | -0.0057 | -57.7966
-3 | -0.2839 | 0.00573 | -0.006 | -49.5462
-2.5 | -0.2268 | 0.00556 | -0.0063 | -40.7914
-1.5 | -0.1134 | 0.00492 | -0.0071 | -23.0488
-1 | -0.057 | 0.00445 | -0.0075 | -12.809
-0.5 | -0.0005 | 0.004 | -0.008 | -0.125
0 | 0.0566 | 0.00383 | -0.0084 | 14.7781
0.5 | 0.1139 | 0.00377 | -0.0089 | 30.2122
1 | 0.1713 | 0.00382 | -0.0093 | 44.8429
1.5 | 0.2283 | 0.00403 | -0.0097 | 56.6501
2 | 0.2844 | 0.00449 | -0.0102 | 63.3408
2.5 | 0.3406 | 0.00494 | -0.0105 | 68.9474
3 | 0.3966 | 0.0054 | -0.0109 | 73.4444
3.5 | 0.4527 | 0.0058 | -0.0112 | 78.0517
4 | 0.509 | 0.0061 | -0.0115 | 83.4426
4.5 | 0.5653 | 0.00635 | -0.0117 | 89.0236
5 | 0.6217 | 0.00657 | -0.012 | 94.6271
5.5 | 0.6776 | 0.00683 | -0.0122 | 99.2094
6 | 0.7333 | 0.00712 | -0.0124 | 102.9916
6.5 | 0.7888 | 0.0074 | -0.0126 | 106.5946
7 | 0.8438 | 0.00772 | -0.0127 | 109.3005
7.5 | 0.8982 | 0.00809 | -0.0127 | 111.026
8 | 0.9523 | 0.0084 | -0.0127 | 113.369
8.5 | 1.0045 | 0.00875 | -0.0123 | 114.8
9 | 1.0559 | 0.00918 | -0.0117 | 115.0218
9.5 | 1.1085 | 0.00975 | -0.0116 | 113.6923
10 | 1.1613 | 0.01024 | -0.0115 | 113.4082
10.5 | 1.2133 | 0.01079 | -0.0114 | 112.4467
11 | 1.2642 | 0.01144 | -0.0111 | 110.507
11.5 | 1.3136 | 0.01219 | -0.0106 | 107.7605
12 | 1.3614 | 0.01307 | -0.0099 | 104.1622
12.5 | 1.4067 | 0.01415 | -0.009 | 99.4134
13 | 1.4532 | 0.01492 | -0.0082 | 97.3995
13.5 | 1.4981 | 0.01575 | -0.0072 | 95.1175
14 | 1.5407 | 0.01667 | -0.006 | 92.4235
14.5 | 1.5799 | 0.01774 | -0.0044 | 89.0586
15 | 1.6152 | 0.0189 | -0.0023 | 85.4603
15.5 | 1.6413 | 0.02019 | 0.0012 | 81.2927
16 | 1.6512 | 0.02173 | 0.0067 | 75.9871
16.5 | 1.6592 | 0.02402 | 0.0107 | 69.0758
17 | 1.6714 | 0.02646 | 0.0134 | 63.167
17.5 | 1.6743 | 0.03004 | 0.0155 | 55.7357
18 | 1.6676 | 0.03501 | 0.0166 | 47.6321
18.5 | 1.6651 | 0.04016 | 0.0165 | 41.4617
19 | 1.6581 | 0.04635 | 0.0152 | 35.7735
19.5 | 1.6384 | 0.05488 | 0.0121 | 29.8542
20 | 1.6163 | 0.06481 | 0.0073 | 24.9391

## 91. Re 7M Mach 0.10 (1)
BIGFOIL.COM POLAR EXPORT
NACA63-110 a=0.0
NACA63-110 a=0.0 |  |  |  | Cl Max: | 0.945 | at alpha= | 10 | deg
JavaFoil+Calcfoil stall+Eppler ext transition |  |  |  | L/D Max: | 113.748 | at alpha= | 7.5 | deg
Re: | 7000000 |  |  | Cd Min: | 0.00449 | at alpha= | 1 | deg
Mach: | 0.1 |  |  | Cl=0 at alpha= | -0.48305 | deg
|  |  |  | @ Cl=0.1, Cd= | 0.0049346
|  |  |  | @ Cl=0.4, Cd= | 0.005039
|  |  |  | @ Cl=0.6, Cd= | 0.10595
alpha (deg) | Cl | Cd | Cm | Cl/Cd
-15 | -0.529 | 0.10724 | 0.002 | -4.935
-14.5 | -0.552 | 0.10175 | 0.002 | -5.424
-14 | -0.574 | 0.09691 | 0.002 | -5.919
-13.5 | -0.594 | 0.09216 | 0.001 | -6.448
-13 | -0.614 | 0.08502 | 0.001 | -7.222
-12.5 | -0.63 | 0.08119 | 0.001 | -7.763
-12 | -0.644 | 0.07816 | 0.001 | -8.243
-11.5 | -0.657 | 0.07101 | 0.001 | -9.259
-11 | -0.667 | 0.06515 | 0.001 | -10.241
-10.5 | -0.7 | 0.04505 | 0.001 | -15.538
-10 | -0.819 | 0.01114 | 0 | -73.542
-9.5 | -0.819 | 0.01067 | 0 | -76.683
-9 | -0.806 | 0.0099 | 0 | -81.408
-8.5 | -0.787 | 0.00941 | -0.001 | -83.69
-8 | -0.763 | 0.009 | -0.001 | -84.84
-7.5 | -0.733 | 0.00861 | -0.001 | -85.136
-7 | -0.698 | 0.00833 | -0.002 | -83.856
-6.5 | -0.659 | 0.00806 | -0.002 | -81.758
-6 | -0.615 | 0.00778 | -0.003 | -79.005
-5.5 | -0.568 | 0.0076 | -0.003 | -74.738
-5 | -0.517 | 0.00739 | -0.003 | -70.016
-4.5 | -0.463 | 0.00715 | -0.004 | -64.788
-4 | -0.408 | 0.00697 | -0.004 | -58.597
-3.5 | -0.352 | 0.00682 | -0.005 | -51.639
-3 | -0.295 | 0.00667 | -0.005 | -44.207
-2.5 | -0.237 | 0.00647 | -0.005 | -36.628
-2 | -0.179 | 0.00511 | -0.006 | -34.978
-1.5 | -0.12 | 0.00497 | -0.006 | -24.15
-1 | -0.061 | 0.00493 | -0.007 | -12.395
-0.5 | -0.002 | 0.00492 | -0.007 | -0.423
0 | 0.057 | 0.00492 | -0.008 | 11.591
0.5 | 0.116 | 0.00494 | -0.008 | 23.482
1 | 0.175 | 0.00449 | -0.008 | 38.945
1.5 | 0.234 | 0.00455 | -0.009 | 51.345
2 | 0.292 | 0.00464 | -0.009 | 62.971
2.5 | 0.351 | 0.00487 | -0.01 | 72.088
3 | 0.409 | 0.00507 | -0.01 | 80.652
3.5 | 0.466 | 0.00551 | -0.01 | 84.561
4 | 0.522 | 0.0064 | -0.011 | 81.634
4.5 | 0.578 | 0.00657 | -0.011 | 87.992
5 | 0.631 | 0.00672 | -0.012 | 93.866
5.5 | 0.682 | 0.00694 | -0.012 | 98.274
6 | 0.73 | 0.0072 | -0.013 | 101.355
6.5 | 0.774 | 0.00745 | -0.013 | 103.952
7 | 0.815 | 0.00718 | -0.013 | 113.405
7.5 | 0.851 | 0.00748 | -0.014 | 113.748
8 | 0.881 | 0.0078 | -0.014 | 112.932
8.5 | 0.907 | 0.00816 | -0.015 | 111.163
9 | 0.926 | 0.01021 | -0.015 | 90.71
9.5 | 0.939 | 0.01095 | -0.015 | 85.747
10 | 0.945 | 0.01149 | -0.016 | 82.261
10.5 | 0.942 | 0.01231 | -0.016 | 76.586
11 | 0.931 | 0.01354 | -0.016 | 68.74
11.5 | 0.891 | 0.01896 | -0.016 | 47.016
12 | 0.851 | 0.0255 | -0.016 | 33.374
12.5 | 0.74 | 0.06825 | -0.012 | 10.848
13 | 0.701 | 0.08266 | -0.01 | 8.477
13.5 | 0.67 | 0.08969 | -0.01 | 7.474
14 | 0.64 | 0.0944 | -0.01 | 6.782
14.5 | 0.608 | 0.10064 | -0.01 | 6.045
15 | 0.577 | 0.10595 | -0.01 | 5.445

## 92. Re 7M Mach 0.10 (2)
BIGFOIL.COM POLAR EXPORT
NACA63-110 a=0.0
NACA63-110 a=0.0 |  |  |  | Cl Max: | 1.6458 | at alpha= | 17 | deg
XFOIL ncrit=9 |  |  |  | L/D Max: | 114.316 | at alpha= | 8.5 | deg
Re: | 7000000 |  |  | Cd Min: | 0.09112 | at alpha= | -19.5 | deg
Mach: | 0.1 |  |  | Cl=0 at alpha= | -0.49565 | deg
|  |  |  | @ Cl=0.1, Cd= | 0.0037852
|  |  |  | @ Cl=0.4, Cd= | 0.0054271
|  |  |  | @ Cl=0.6, Cd= | 0.0064963
alpha (deg) | Cl | Cd | Cm | Cl/Cd
-19.5 | -1.3821 | 0.09112 | -0.0023 | -15.1679
-19 | -1.4916 | 0.06251 | -0.0223 | -23.8618
-18.5 | -1.5369 | 0.04931 | -0.0299 | -31.1681
-18 | -1.5564 | 0.04124 | -0.033 | -37.7401
-17.5 | -1.5813 | 0.03388 | -0.0337 | -46.6736
-17 | -1.585 | 0.02958 | -0.0321 | -53.5835
-16.5 | -1.5915 | 0.0259 | -0.0283 | -61.4479
-16 | -1.5916 | 0.02364 | -0.0224 | -67.3266
-15.5 | -1.574 | 0.02161 | -0.018 | -72.8366
-15 | -1.5416 | 0.01993 | -0.0155 | -77.3507
-14.5 | -1.5038 | 0.01844 | -0.0135 | -81.551
-14 | -1.4618 | 0.01716 | -0.012 | -85.1865
-13.5 | -1.4168 | 0.01604 | -0.0107 | -88.3292
-13 | -1.3695 | 0.01506 | -0.0097 | -90.9363
-12.5 | -1.3208 | 0.01417 | -0.0089 | -93.211
-12 | -1.2703 | 0.01342 | -0.0083 | -94.6572
-11.5 | -1.222 | 0.01219 | -0.0074 | -100.2461
-11 | -1.171 | 0.01132 | -0.0068 | -103.4452
-10.5 | -1.1207 | 0.01075 | -0.0059 | -104.2512
-10 | -1.0692 | 0.01024 | -0.0052 | -104.4141
-9.5 | -1.0156 | 0.00978 | -0.0048 | -103.8446
-9 | -0.9611 | 0.0094 | -0.0047 | -102.2447
-8.5 | -0.9069 | 0.00886 | -0.0045 | -102.3589
-8 | -0.8522 | 0.00835 | -0.0043 | -102.0599
-7.5 | -0.7967 | 0.00796 | -0.0043 | -100.0879
-7 | -0.7408 | 0.00764 | -0.0044 | -96.9634
-6.5 | -0.6844 | 0.00738 | -0.0045 | -92.7371
-6 | -0.6282 | 0.00702 | -0.0046 | -89.4872
-5.5 | -0.5716 | 0.00674 | -0.0047 | -84.8071
-5 | -0.5146 | 0.00653 | -0.005 | -78.8055
-4.5 | -0.4576 | 0.0063 | -0.0052 | -72.6349
-4 | -0.4004 | 0.00609 | -0.0055 | -65.7471
-3.5 | -0.343 | 0.00592 | -0.0057 | -57.9392
-3 | -0.2856 | 0.00575 | -0.0061 | -49.6696
-2.5 | -0.2282 | 0.00557 | -0.0064 | -40.9695
-1.5 | -0.114 | 0.00493 | -0.0071 | -23.1237
-1 | -0.0573 | 0.00446 | -0.0076 | -12.8475
-0.5 | -0.0005 | 0.004 | -0.008 | -0.125
0 | 0.0569 | 0.00383 | -0.0085 | 14.8564
0.5 | 0.1146 | 0.00377 | -0.0089 | 30.3979
1 | 0.1723 | 0.00382 | -0.0094 | 45.1047
1.5 | 0.2297 | 0.00403 | -0.0098 | 56.9975
2 | 0.2861 | 0.00449 | -0.0102 | 63.7194
2.5 | 0.3427 | 0.00495 | -0.0106 | 69.2323
3 | 0.399 | 0.00542 | -0.0109 | 73.6162
3.5 | 0.4554 | 0.00582 | -0.0112 | 78.2474
4 | 0.512 | 0.00612 | -0.0115 | 83.6601
4.5 | 0.5688 | 0.00637 | -0.0117 | 89.2936
5 | 0.6256 | 0.0066 | -0.012 | 94.7879
5.5 | 0.682 | 0.00686 | -0.0122 | 99.4169
6 | 0.7381 | 0.00716 | -0.0123 | 103.0866
6.5 | 0.7941 | 0.00744 | -0.0124 | 106.7339
7 | 0.8495 | 0.00778 | -0.0125 | 109.1902
7.5 | 0.9045 | 0.00814 | -0.0124 | 111.1179
8 | 0.9591 | 0.00847 | -0.0123 | 113.2349
8.5 | 1.0117 | 0.00885 | -0.0118 | 114.3164
9 | 1.0632 | 0.00935 | -0.0111 | 113.7112
9.5 | 1.1169 | 0.00987 | -0.011 | 113.1611
10 | 1.1702 | 0.0104 | -0.0107 | 112.5192
10.5 | 1.2226 | 0.011 | -0.0104 | 111.1455
11 | 1.2737 | 0.01171 | -0.0099 | 108.7703
11.5 | 1.3232 | 0.01256 | -0.0092 | 105.3503
12 | 1.3698 | 0.01368 | -0.0082 | 100.1316
12.5 | 1.4172 | 0.01454 | -0.0072 | 97.4691
13 | 1.4637 | 0.01539 | -0.0062 | 95.1072
13.5 | 1.5078 | 0.01635 | -0.0048 | 92.2202
14 | 1.5488 | 0.01745 | -0.0031 | 88.7564
14.5 | 1.5851 | 0.01874 | -0.0008 | 84.5838
15 | 1.615 | 0.02015 | 0.0022 | 80.1489
15.5 | 1.6236 | 0.02177 | 0.0083 | 74.5797
16 | 1.6334 | 0.02395 | 0.0125 | 68.2004
16.5 | 1.6372 | 0.02708 | 0.0159 | 60.4579
17 | 1.6458 | 0.03032 | 0.0178 | 54.281
17.5 | 1.6407 | 0.03527 | 0.0189 | 46.5183
18 | 1.6241 | 0.04209 | 0.0184 | 38.5864
18.5 | 1.6106 | 0.04942 | 0.0163 | 32.59
19 | 1.5916 | 0.05837 | 0.0125 | 27.2674
19.5 | 1.5561 | 0.07097 | 0.0058 | 21.9262
20 | 1.5116 | 0.08668 | -0.0038 | 17.4389

## 93. Re 7M Mach 0.25 (1)
BIGFOIL.COM POLAR EXPORT
NACA63-110 a=0.0
NACA63-110 a=0.0 |  |  |  | Cl Max: | 0.893 | at alpha= | 9 | deg
JavaFoil+Calcfoil stall+Eppler ext transition |  |  |  | L/D Max: | 111.117 | at alpha= | 7 | deg
Re: | 7000000 |  |  | Cd Min: | 0.00448 | at alpha= | 0.5 | deg
Mach: | 0.25 |  |  | Cl=0 at alpha= | -0.48361 | deg
|  |  |  | @ Cl=0.1, Cd= | 0.0046288
|  |  |  | @ Cl=0.4, Cd= | 0.10356
|  |  |  | @ Cl=0.6, Cd= | 0.10356
alpha (deg) | Cl | Cd | Cm | Cl/Cd
-13.5 | -0.298 | 0.09178 | 0.002 | -3.244
-13 | -0.356 | 0.08941 | 0.001 | -3.987
-12.5 | -0.41 | 0.08453 | 0.001 | -4.853
-12 | -0.459 | 0.08046 | 0.001 | -5.702
-11.5 | -0.502 | 0.07603 | 0.001 | -6.6
-11 | -0.539 | 0.07065 | 0.001 | -7.63
-10.5 | -0.569 | 0.0667 | 0 | -8.531
-10 | -0.593 | 0.06097 | 0 | -9.731
-9.5 | -0.609 | 0.05725 | 0 | -10.632
-9 | -0.758 | 0.00979 | 0 | -77.493
-8.5 | -0.759 | 0.00994 | -0.001 | -76.398
-8 | -0.748 | 0.00947 | -0.001 | -78.991
-7.5 | -0.729 | 0.00904 | -0.002 | -80.578
-7 | -0.701 | 0.00862 | -0.002 | -81.299
-6.5 | -0.666 | 0.0083 | -0.002 | -80.218
-6 | -0.625 | 0.00798 | -0.003 | -78.298
-5.5 | -0.579 | 0.00777 | -0.003 | -74.552
-5 | -0.529 | 0.00751 | -0.004 | -70.461
-4.5 | -0.475 | 0.0073 | -0.004 | -64.998
-4 | -0.419 | 0.00708 | -0.004 | -59.09
-3.5 | -0.361 | 0.00691 | -0.005 | -52.245
-3 | -0.303 | 0.00676 | -0.005 | -44.759
-2.5 | -0.243 | 0.00659 | -0.006 | -36.933
-2 | -0.184 | 0.00515 | -0.006 | -35.676
-1.5 | -0.123 | 0.005 | -0.006 | -24.663
-1 | -0.063 | 0.00496 | -0.007 | -12.661
-0.5 | -0.002 | 0.00494 | -0.007 | -0.432
0 | 0.059 | 0.00495 | -0.008 | 11.839
0.5 | 0.119 | 0.00448 | -0.008 | 26.588
1 | 0.18 | 0.0045 | -0.009 | 39.948
1.5 | 0.24 | 0.00457 | -0.009 | 52.588
2 | 0.3 | 0.00468 | -0.009 | 64.257
2.5 | 0.36 | 0.00492 | -0.01 | 73.276
3 | 0.42 | 0.00514 | -0.01 | 81.684
3.5 | 0.478 | 0.00566 | -0.011 | 84.587
4 | 0.536 | 0.00644 | -0.011 | 83.176
4.5 | 0.593 | 0.00667 | -0.012 | 88.865
5 | 0.646 | 0.00686 | -0.012 | 94.247
5.5 | 0.697 | 0.00707 | -0.012 | 98.566
6 | 0.744 | 0.00732 | -0.013 | 101.599
6.5 | 0.786 | 0.00714 | -0.013 | 110.128
7 | 0.823 | 0.00741 | -0.014 | 111.117
7.5 | 0.853 | 0.00777 | -0.014 | 109.72
8 | 0.876 | 0.00815 | -0.015 | 107.485
8.5 | 0.889 | 0.0104 | -0.015 | 85.521
9 | 0.893 | 0.01104 | -0.015 | 80.957
9.5 | 0.885 | 0.01194 | -0.016 | 74.107
10 | 0.865 | 0.01277 | -0.016 | 67.766
10.5 | 0.809 | 0.0182 | -0.016 | 44.44
11 | 0.672 | 0.06431 | -0.01 | 10.441
11.5 | 0.632 | 0.07217 | -0.01 | 8.754
12 | 0.58 | 0.07926 | -0.009 | 7.316
12.5 | 0.52 | 0.08401 | -0.009 | 6.188
13 | 0.454 | 0.08904 | -0.009 | 5.098
13.5 | 0.382 | 0.09648 | -0.009 | 3.961
14 | 0.304 | 0.10356 | -0.009 | 2.939

## 94. Re 7M Mach 0.25 (2)
BIGFOIL.COM POLAR EXPORT
NACA63-110 a=0.0
NACA63-110 a=0.0 |  |  |  | Cl Max: | 1.4362 | at alpha= | 13 | deg
XFOIL ncrit=9 |  |  |  | L/D Max: | 111.352 | at alpha= | 8 | deg
Re: | 7000000 |  |  | Cd Min: | 0.2208 | at alpha= | 18 | deg
Mach: | 0.25 |  |  | Cl=0 at alpha= | -0.49663 | deg
|  |  |  | @ Cl=0.1, Cd= | 0.0037955
|  |  |  | @ Cl=0.4, Cd= | 0.005399
|  |  |  | @ Cl=0.6, Cd= | 0.006532
alpha (deg) | Cl | Cd | Cm | Cl/Cd
-17.5 | -0.7954 | 0.21725 | 0.0708 | -3.6612
-17 | -0.7851 | 0.20598 | 0.0651 | -3.8115
-16.5 | -0.7766 | 0.19456 | 0.0592 | -3.9916
-16 | -0.7598 | 0.18732 | 0.0547 | -4.0562
-15.5 | -0.7531 | 0.17601 | 0.0488 | -4.2787
-15 | -1.0166 | 0.09799 | 0.0014 | -10.3745
-14.5 | -1.1274 | 0.064 | -0.0227 | -17.6156
-14 | -1.1817 | 0.04872 | -0.0338 | -24.2549
-13.5 | -1.2274 | 0.03862 | -0.0375 | -31.7815
-13 | -1.2632 | 0.03219 | -0.0346 | -39.242
-12.5 | -1.298 | 0.0264 | -0.0267 | -49.1667
-12 | -1.2911 | 0.02098 | -0.0221 | -61.5396
-11.5 | -1.2593 | 0.01736 | -0.0188 | -72.5403
-11 | -1.2137 | 0.01511 | -0.0164 | -80.3243
-10.5 | -1.1661 | 0.01333 | -0.0139 | -87.4794
-10 | -1.1159 | 0.01191 | -0.0117 | -93.6944
-9.5 | -1.0601 | 0.01102 | -0.0103 | -96.1978
-9 | -1.0027 | 0.01035 | -0.0092 | -96.8792
-8.5 | -0.945 | 0.00969 | -0.0083 | -97.5232
-8 | -0.8864 | 0.00917 | -0.0077 | -96.663
-7.5 | -0.8291 | 0.00842 | -0.0069 | -98.4679
-7 | -0.7702 | 0.00798 | -0.0065 | -96.5163
-6.5 | -0.7109 | 0.00762 | -0.0062 | -93.294
-6 | -0.6515 | 0.00732 | -0.006 | -89.0027
-5.5 | -0.5926 | 0.0069 | -0.0059 | -85.8841
-5 | -0.5331 | 0.00663 | -0.0059 | -80.4072
-4.5 | -0.4735 | 0.00642 | -0.0059 | -73.7539
-4 | -0.4141 | 0.00617 | -0.006 | -67.1151
-3.5 | -0.3545 | 0.006 | -0.0062 | -59.0833
-3 | -0.2949 | 0.00581 | -0.0064 | -50.7573
-2.5 | -0.2354 | 0.00563 | -0.0067 | -41.8117
-2 | -0.1762 | 0.00536 | -0.007 | -32.8731
-1.5 | -0.1174 | 0.00499 | -0.0074 | -23.5271
-0.5 | -0.0004 | 0.00401 | -0.0083 | -0.099751
0 | 0.0589 | 0.00383 | -0.0087 | 15.3786
0.5 | 0.1184 | 0.00378 | -0.0092 | 31.3228
1 | 0.178 | 0.00384 | -0.0096 | 46.3542
1.5 | 0.2372 | 0.00404 | -0.0101 | 58.7129
2 | 0.2954 | 0.00454 | -0.0105 | 65.0661
2.5 | 0.3538 | 0.00501 | -0.0108 | 70.6188
3 | 0.412 | 0.0055 | -0.0111 | 74.9091
3.5 | 0.4703 | 0.00594 | -0.0113 | 79.1751
4 | 0.5291 | 0.00623 | -0.0114 | 84.9278
4.5 | 0.5882 | 0.00648 | -0.0116 | 90.7716
5 | 0.6472 | 0.00674 | -0.0117 | 96.0237
5.5 | 0.7061 | 0.00701 | -0.0117 | 100.7275
6.5 | 0.8234 | 0.00767 | -0.0114 | 107.3533
7 | 0.8814 | 0.0081 | -0.0111 | 108.8148
7.5 | 0.9395 | 0.00848 | -0.0107 | 110.7901
8 | 0.9966 | 0.00895 | -0.01 | 111.352
8.5 | 1.0512 | 0.00958 | -0.0088 | 109.7286
9 | 1.1064 | 0.01006 | -0.0076 | 109.9801
9.5 | 1.1627 | 0.01078 | -0.0066 | 107.8571
10 | 1.2179 | 0.01163 | -0.0055 | 104.7206
10.5 | 1.271 | 0.01269 | -0.004 | 100.1576
11 | 1.3184 | 0.01432 | -0.0017 | 92.067
11.5 | 1.3657 | 0.0158 | 0.0006 | 86.4367
12 | 1.4049 | 0.01788 | 0.0038 | 78.5738
12.5 | 1.4322 | 0.0206 | 0.0081 | 69.5243
13 | 1.4362 | 0.0235 | 0.0151 | 61.1149
13.5 | 1.4181 | 0.02775 | 0.0217 | 51.1027
14 | 1.3948 | 0.03382 | 0.0246 | 41.2419
14.5 | 1.3539 | 0.04316 | 0.0235 | 31.3693
15 | 1.3232 | 0.05327 | 0.0192 | 24.8395
15.5 | 1.285 | 0.06638 | 0.0113 | 19.3582
16 | 1.2593 | 0.07973 | 0.0025 | 15.7946
16.5 | 1.185 | 0.10503 | -0.0148 | 11.2825
17 | 1.1331 | 0.12605 | -0.0277 | 8.9893
17.5 | 1.0049 | 0.16642 | -0.0543 | 6.0383
18 | 0.885 | 0.2208 | -0.0832 | 4.0082

## 95. Re 7M Mach 0.50 (1)
BIGFOIL.COM POLAR EXPORT
NACA63-110 a=0.0
NACA63-110 a=0.0 |  |  |  | Cl Max: | 1.087 | at alpha= | 20 | deg
JavaFoil+Calcfoil stall+Eppler ext transition |  |  |  | L/D Max: | 101.164 | at alpha= | 5.5 | deg
Re: | 7000000 |  |  | Cd Min: | 0.00452 | at alpha= | 0 | deg
Mach: | 0.5 |  |  | Cl=0 at alpha= | -0.48507 | deg
|  |  |  | @ Cl=0.1, Cd= | 0.0045303
|  |  |  | @ Cl=0.4, Cd= | 0.0051209
|  |  |  | @ Cl=0.6, Cd= | 0.0069537
alpha (deg) | Cl | Cd | Cm | Cl/Cd
-20 | -1.049 | 0.15189 | 0.005 | -6.909
-19.5 | -1.022 | 0.14459 | 0.005 | -7.067
-19 | -0.995 | 0.14163 | 0.004 | -7.029
-18.5 | -0.973 | 0.13932 | 0.004 | -6.986
-18 | -0.945 | 0.13409 | 0.004 | -7.049
-17.5 | -0.916 | 0.12996 | 0.004 | -7.049
-17 | -0.888 | 0.12411 | 0.003 | -7.157
-16.5 | -0.862 | 0.1202 | 0.003 | -7.173
-16 | -0.838 | 0.11819 | 0.003 | -7.088
-15.5 | -0.81 | 0.1121 | 0.003 | -7.222
-15 | -0.782 | 0.10615 | 0.002 | -7.367
-14.5 | -0.756 | 0.09945 | 0.002 | -7.601
-14 | -0.73 | 0.09169 | 0.002 | -7.959
-13.5 | -0.702 | 0.09742 | 0.002 | -7.206
-13 | -0.675 | 0.09187 | 0.002 | -7.345
-12.5 | -0.65 | 0.08156 | 0.001 | -7.969
-12 | -0.626 | 0.07341 | 0.001 | -8.527
-11.5 | -0.603 | 0.06605 | 0.001 | -9.136
-11 | -0.567 | 0.07984 | 0.001 | -7.095
-10.5 | -0.54 | 0.07048 | 0 | -7.659
-10 | -0.515 | 0.06313 | 0 | -8.154
-9.5 | -0.494 | 0.0537 | 0 | -9.207
-9 | -0.561 | 0.0122 | 0 | -45.97
-8.5 | -0.432 | 0.05622 | 0 | -7.688
-8 | -0.405 | 0.05274 | -0.001 | -7.68
-7.5 | -0.379 | 0.04827 | -0.001 | -7.855
-7 | -0.436 | 0.0097 | -0.002 | -44.975
-6.5 | -0.325 | 0.04411 | -0.001 | -7.358
-6 | -0.476 | 0.03823 | -0.002 | -12.44
-5.5 | -0.599 | 0.00817 | -0.004 | -73.266
-5 | -0.568 | 0.00782 | -0.004 | -72.635
-4.5 | -0.518 | 0.00743 | -0.004 | -69.639
-4 | -0.461 | 0.00714 | -0.005 | -64.58
-3.5 | -0.4 | 0.00736 | -0.005 | -54.388
-3 | -0.337 | 0.00667 | -0.006 | -50.475
-2.5 | -0.271 | 0.00647 | -0.006 | -41.951
-2 | -0.205 | 0.00519 | -0.007 | -39.487
-1.5 | -0.138 | 0.00488 | -0.007 | -28.248
-1 | -0.07 | 0.00458 | -0.008 | -15.308
-0.5 | -0.002 | 0.00454 | -0.008 | -0.526
0 | 0.065 | 0.00452 | -0.009 | 14.494
0.5 | 0.133 | 0.00454 | -0.009 | 29.356
1 | 0.201 | 0.00456 | -0.01 | 44.048
1.5 | 0.268 | 0.00464 | -0.01 | 57.864
2 | 0.336 | 0.00483 | -0.011 | 69.532
2.5 | 0.402 | 0.00513 | -0.011 | 78.42
3 | 0.468 | 0.00544 | -0.012 | 85.993
3.5 | 0.532 | 0.00665 | -0.012 | 80.004
4 | 0.595 | 0.00693 | -0.012 | 85.861
4.5 | 0.654 | 0.00721 | -0.013 | 90.725
5 | 0.707 | 0.007 | -0.013 | 100.98
5.5 | 0.747 | 0.00738 | -0.014 | 101.164
6 | 0.766 | 0.00782 | -0.014 | 98.023
6.5 | 0.733 | 0.01039 | -0.015 | 70.543
7 | 0.401 | 0.04515 | -0.008 | 8.889
7.5 | 0.427 | 0.04929 | -0.008 | 8.668
8 | 0.554 | 0.01238 | -0.016 | 44.729
8.5 | 0.481 | 0.05437 | -0.009 | 8.841
9 | 0.505 | 0.0613 | -0.008 | 8.238
9.5 | 0.641 | 0.01488 | -0.017 | 43.103
10 | 0.653 | 0.01995 | -0.017 | 32.732
10.5 | 0.586 | 0.06816 | -0.01 | 8.598
11 | 0.61 | 0.07674 | -0.009 | 7.951
11.5 | 0.742 | 0.02266 | -0.018 | 32.751
12 | 0.675 | 0.07126 | -0.013 | 9.474
12.5 | 0.692 | 0.08347 | -0.011 | 8.294
13 | 0.716 | 0.09215 | -0.011 | 7.768
13.5 | 0.742 | 0.10132 | -0.011 | 7.32
14 | 0.769 | 0.09637 | -0.012 | 7.975
14.5 | 0.794 | 0.10093 | -0.012 | 7.871
15 | 0.822 | 0.10876 | -0.013 | 7.554
15.5 | 0.849 | 0.11729 | -0.013 | 7.234
16 | 0.871 | 0.11647 | -0.013 | 7.479
16.5 | 0.897 | 0.12269 | -0.014 | 7.313
17 | 0.926 | 0.12562 | -0.015 | 7.375
17.5 | 0.955 | 0.12975 | -0.015 | 7.362
18 | 0.975 | 0.1346 | -0.015 | 7.242
18.5 | 1 | 0.13733 | -0.015 | 7.283
19 | 1.028 | 0.14263 | -0.016 | 7.211
19.5 | 1.059 | 0.14537 | -0.017 | 7.283
20 | 1.087 | 0.15067 | -0.017 | 7.215

## 96. Re 7M Mach 0.50 (2)
BIGFOIL.COM POLAR EXPORT
NACA63-110 a=0.0
NACA63-110 a=0.0 |  |  |  | Cl Max: | 1.0318 | at alpha= | 20 | deg
XFOIL ncrit=9 |  |  |  | L/D Max: | 104.064 | at alpha= | 5.5 | deg
Re: | 7000000 |  |  | Cd Min: | 0.29279 | at alpha= | 20 | deg
Mach: | 0.5 |  |  | Cl=0 at alpha= | -0.50075 | deg
|  |  |  | @ Cl=0.1, Cd= | 0.0038562
|  |  |  | @ Cl=0.4, Cd= | 0.0053068
|  |  |  | @ Cl=0.6, Cd= | 0.0066132
alpha (deg) | Cl | Cd | Cm | Cl/Cd
-20 | -0.9642 | 0.28959 | 0.1161 | -3.3295
-19.5 | -0.9418 | 0.28056 | 0.1104 | -3.3569
-19 | -0.9201 | 0.27158 | 0.1047 | -3.388
-18.5 | -0.8993 | 0.26036 | 0.0988 | -3.4541
-18 | -0.8773 | 0.25113 | 0.0933 | -3.4934
-17.5 | -0.8551 | 0.24257 | 0.0879 | -3.5252
-17 | -0.8332 | 0.23352 | 0.0825 | -3.568
-16.5 | -0.8122 | 0.2238 | 0.077 | -3.6291
-16 | -0.7916 | 0.21433 | 0.0716 | -3.6934
-15.5 | -0.7721 | 0.20464 | 0.0661 | -3.773
-15 | -0.754 | 0.19451 | 0.0605 | -3.8764
-14.5 | -0.7351 | 0.18523 | 0.0551 | -3.9686
-14 | -0.7167 | 0.17591 | 0.0497 | -4.0742
-13.5 | -0.6997 | 0.16647 | 0.0444 | -4.2032
-13 | -0.6858 | 0.15607 | 0.0387 | -4.3942
-12.5 | -0.6744 | 0.14553 | 0.0329 | -4.6341
-12 | -0.6642 | 0.13512 | 0.0272 | -4.9156
-11.5 | -0.6612 | 0.12348 | 0.0205 | -5.3547
-11 | -0.6534 | 0.11367 | 0.0149 | -5.7482
-10.5 | -0.649 | 0.10353 | 0.009 | -6.2687
-9 | -0.6775 | 0.06717 | -0.0156 | -10.0863
-8.5 | -0.6998 | 0.05298 | -0.0283 | -13.2088
-8 | -0.7349 | 0.04407 | -0.0328 | -16.6757
-7.5 | -0.7697 | 0.03744 | -0.0289 | -20.5582
-7 | -0.7848 | 0.02829 | -0.0256 | -27.7413
-6.5 | -0.7789 | 0.01867 | -0.0215 | -41.7193
-6 | -0.7446 | 0.01149 | -0.0171 | -64.8042
-5.5 | -0.6864 | 0.00859 | -0.0136 | -79.9069
-5 | -0.618 | 0.00748 | -0.0115 | -82.6203
-4.5 | -0.547 | 0.00698 | -0.0102 | -78.3668
-4 | -0.4764 | 0.00662 | -0.0093 | -71.9637
-3.5 | -0.4066 | 0.00629 | -0.0087 | -64.6423
-3 | -0.3371 | 0.00607 | -0.0084 | -55.5354
-2.5 | -0.2681 | 0.00586 | -0.0084 | -45.7509
-2 | -0.1996 | 0.00564 | -0.0084 | -35.3901
-1.5 | -0.1323 | 0.00524 | -0.0086 | -25.2481
-0.5 | 0.0001 | 0.00408 | -0.0094 | 0.02451
0 | 0.0677 | 0.00388 | -0.0099 | 17.4485
0.5 | 0.1355 | 0.00383 | -0.0104 | 35.3786
1 | 0.2036 | 0.00391 | -0.0108 | 52.0716
1.5 | 0.2713 | 0.00414 | -0.0112 | 65.5314
2 | 0.3374 | 0.00473 | -0.0115 | 71.3319
2.5 | 0.4036 | 0.00534 | -0.0116 | 75.5805
3 | 0.4701 | 0.00592 | -0.0115 | 79.4088
4 | 0.6069 | 0.00665 | -0.0109 | 91.2632
4.5 | 0.6764 | 0.00699 | -0.0102 | 96.7668
5 | 0.7464 | 0.00738 | -0.0092 | 101.1382
5.5 | 0.8169 | 0.00785 | -0.0079 | 104.0637
6 | 0.8865 | 0.00859 | -0.0058 | 103.2014
6.5 | 0.9513 | 0.00999 | -0.0025 | 95.2252
7 | 0.9914 | 0.01404 | 0.0035 | 70.6125
7.5 | 1.005 | 0.02076 | 0.0103 | 48.4104
8 | 0.9851 | 0.02779 | 0.0185 | 35.448
8.5 | 0.9462 | 0.03399 | 0.0248 | 27.8376
9 | 0.9096 | 0.04239 | 0.024 | 21.4579
9.5 | 0.8788 | 0.05274 | 0.018 | 16.6629
10 | 0.8513 | 0.06565 | 0.0081 | 12.9673
10.5 | 0.8318 | 0.08153 | -0.0034 | 10.2024
11 | 0.8155 | 0.0957 | -0.0126 | 8.5214
11.5 | 0.8018 | 0.10935 | -0.0213 | 7.3324
12 | 0.7922 | 0.12291 | -0.0297 | 6.4454
12.5 | 0.7885 | 0.13609 | -0.0376 | 5.794
13 | 0.7916 | 0.14822 | -0.0447 | 5.3407
13.5 | 0.8012 | 0.15926 | -0.051 | 5.0308
14 | 0.8069 | 0.17192 | -0.0582 | 4.6935
14.5 | 0.8184 | 0.18348 | -0.0647 | 4.4604
15 | 0.8334 | 0.19425 | -0.0707 | 4.2903
15.5 | 0.8489 | 0.20502 | -0.0766 | 4.1406
16 | 0.8677 | 0.21475 | -0.0822 | 4.0405
16.5 | 0.887 | 0.22442 | -0.0878 | 3.9524
17 | 0.9073 | 0.2336 | -0.0934 | 3.884
17.5 | 0.9255 | 0.24479 | -0.0996 | 3.7808
18 | 0.9461 | 0.25448 | -0.1052 | 3.7178
18.5 | 0.9672 | 0.26427 | -0.111 | 3.6599
19 | 0.9887 | 0.27371 | -0.1166 | 3.6122
19.5 | 1.0099 | 0.28351 | -0.1223 | 3.5621
20 | 1.0318 | 0.29279 | -0.1281 | 3.524

## 97. Re 8M Mach 0.00 (1)
BIGFOIL.COM POLAR EXPORT
NACA63-110 a=0.0
NACA63-110 a=0.0 |  |  |  | Cl Max: | 0.956 | at alpha= | 10.5 | deg
JavaFoil+Calcfoil stall+Eppler ext transition |  |  |  | L/D Max: | 116.179 | at alpha= | 7.5 | deg
Re: | 8000000 |  |  | Cd Min: | 0.00454 | at alpha= | 1.5 | deg
Mach: | 0 |  |  | Cl=0 at alpha= | -0.48305 | deg
|  |  |  | @ Cl=0.1, Cd= | 0.0049322
|  |  |  | @ Cl=0.4, Cd= | 0.005121
|  |  |  | @ Cl=0.6, Cd= | 0.10848
alpha (deg) | Cl | Cd | Cm | Cl/Cd
-15 | -0.571 | 0.10624 | 0.002 | -5.374
-14.5 | -0.59 | 0.09998 | 0.002 | -5.904
-14 | -0.608 | 0.09615 | 0.002 | -6.327
-13.5 | -0.625 | 0.09166 | 0.001 | -6.823
-13 | -0.641 | 0.08614 | 0.001 | -7.44
-12.5 | -0.656 | 0.07914 | 0.001 | -8.287
-12 | -0.666 | 0.07566 | 0.001 | -8.807
-11.5 | -0.678 | 0.06806 | 0.001 | -9.958
-11 | -0.681 | 0.06513 | 0.001 | -10.458
-10.5 | -0.825 | 0.01181 | 0.001 | -69.894
-10 | -0.836 | 0.01077 | 0 | -77.566
-9.5 | -0.826 | 0.01023 | 0 | -80.735
-9 | -0.811 | 0.0096 | 0 | -84.453
-8.5 | -0.79 | 0.00914 | -0.001 | -86.502
-8 | -0.764 | 0.00874 | -0.001 | -87.469
-7.5 | -0.733 | 0.00843 | -0.001 | -86.981
-7 | -0.697 | 0.00816 | -0.002 | -85.493
-6.5 | -0.657 | 0.00788 | -0.002 | -83.384
-6 | -0.613 | 0.00764 | -0.003 | -80.266
-5.5 | -0.566 | 0.0074 | -0.003 | -76.418
-5 | -0.515 | 0.00724 | -0.003 | -71.13
-4.5 | -0.461 | 0.007 | -0.004 | -65.901
-4 | -0.406 | 0.00686 | -0.004 | -59.221
-3.5 | -0.35 | 0.0067 | -0.005 | -52.314
-3 | -0.293 | 0.00657 | -0.005 | -44.676
-2.5 | -0.236 | 0.00639 | -0.005 | -36.933
-2 | -0.178 | 0.00524 | -0.006 | -33.92
-1.5 | -0.119 | 0.00498 | -0.006 | -23.961
-1 | -0.061 | 0.00493 | -0.007 | -12.339
-0.5 | -0.002 | 0.00492 | -0.007 | -0.421
0 | 0.057 | 0.00491 | -0.008 | 11.553
0.5 | 0.115 | 0.00494 | -0.008 | 23.395
1 | 0.174 | 0.00469 | -0.008 | 37.081
1.5 | 0.233 | 0.00454 | -0.009 | 51.195
2 | 0.291 | 0.00469 | -0.009 | 61.987
2.5 | 0.349 | 0.00491 | -0.01 | 71.137
3 | 0.407 | 0.00515 | -0.01 | 78.91
3.5 | 0.464 | 0.00558 | -0.01 | 83.117
4 | 0.52 | 0.00627 | -0.011 | 82.947
4.5 | 0.575 | 0.0064 | -0.011 | 89.81
5 | 0.628 | 0.00663 | -0.012 | 94.719
5.5 | 0.679 | 0.00683 | -0.012 | 99.369
6 | 0.727 | 0.00702 | -0.012 | 103.467
6.5 | 0.772 | 0.00727 | -0.013 | 106.193
7 | 0.813 | 0.00751 | -0.013 | 108.201
7.5 | 0.849 | 0.00731 | -0.014 | 116.179
8 | 0.881 | 0.00759 | -0.014 | 116.133
8.5 | 0.908 | 0.00786 | -0.015 | 115.574
9 | 0.93 | 0.00818 | -0.015 | 113.643
9.5 | 0.945 | 0.01055 | -0.015 | 89.609
10 | 0.955 | 0.01102 | -0.016 | 86.598
10.5 | 0.956 | 0.01187 | -0.016 | 80.54
11 | 0.951 | 0.01266 | -0.016 | 75.128
11.5 | 0.937 | 0.01409 | -0.017 | 66.511
12 | 0.907 | 0.01703 | -0.017 | 53.258
12.5 | 0.854 | 0.02565 | -0.016 | 33.279
13 | 0.733 | 0.07787 | -0.011 | 9.413
13.5 | 0.704 | 0.08628 | -0.01 | 8.159
14 | 0.676 | 0.09261 | -0.01 | 7.305
14.5 | 0.649 | 0.09766 | -0.01 | 6.646
15 | 0.621 | 0.10229 | -0.011 | 6.074
15.5 | 0.592 | 0.10848 | -0.011 | 5.456

## 98. Re 8M Mach 0.00 (2)
BIGFOIL.COM POLAR EXPORT
NACA63-110 a=0.0
NACA63-110 a=0.0 |  |  |  | Cl Max: | 1.6884 | at alpha= | 17.5 | deg
XFOIL ncrit=9 |  |  |  | L/D Max: | 117.659 | at alpha= | 9.5 | deg
Re: | 8000000 |  |  | Cd Min: | 0.06802 | at alpha= | -20 | deg
Mach: | 0 |  |  | Cl=0 at alpha= | -0.49736 | deg
|  |  |  | @ Cl=0.1, Cd= | 0.0037897
|  |  |  | @ Cl=0.4, Cd= | 0.0053811
|  |  |  | @ Cl=0.6, Cd= | 0.0063666
alpha (deg) | Cl | Cd | Cm | Cl/Cd
-20 | -1.5236 | 0.06802 | -0.0169 | -22.3993
-19.5 | -1.5782 | 0.05273 | -0.026 | -29.9298
-19 | -1.6228 | 0.04137 | -0.0307 | -39.2265
-18.5 | -1.6412 | 0.03463 | -0.0315 | -47.3924
-18 | -1.6399 | 0.03062 | -0.0306 | -53.5565
-17.5 | -1.6485 | 0.0265 | -0.0276 | -62.2075
-17 | -1.6433 | 0.02413 | -0.0236 | -68.1019
-16.5 | -1.643 | 0.0221 | -0.0171 | -74.3439
-16 | -1.6159 | 0.02043 | -0.0143 | -79.0945
-15.5 | -1.5834 | 0.01884 | -0.0121 | -84.0446
-15 | -1.5445 | 0.01758 | -0.0105 | -87.8555
-14.5 | -1.5025 | 0.01647 | -0.0093 | -91.2265
-14 | -1.4577 | 0.01551 | -0.0083 | -93.9845
-13.5 | -1.411 | 0.01465 | -0.0076 | -96.314
-13 | -1.363 | 0.01386 | -0.007 | -98.3405
-12.5 | -1.3138 | 0.01311 | -0.0065 | -100.2136
-12 | -1.264 | 0.01237 | -0.006 | -102.1827
-11.5 | -1.2146 | 0.01143 | -0.0055 | -106.2642
-11 | -1.1634 | 0.01071 | -0.0052 | -108.6275
-10.5 | -1.1152 | 0.01022 | -0.0041 | -109.1194
-10 | -1.063 | 0.00974 | -0.0038 | -109.1376
-9.5 | -1.0096 | 0.00933 | -0.0037 | -108.2101
-9 | -0.9554 | 0.00898 | -0.0037 | -106.392
-8.5 | -0.9014 | 0.00854 | -0.0037 | -105.5504
-8 | -0.8471 | 0.00807 | -0.0036 | -104.969
-7.5 | -0.7921 | 0.00769 | -0.0037 | -103.0039
-7 | -0.7366 | 0.00739 | -0.0039 | -99.6752
-6.5 | -0.6806 | 0.00715 | -0.0041 | -95.1888
-6 | -0.6247 | 0.00684 | -0.0042 | -91.3304
-5.5 | -0.5685 | 0.00656 | -0.0045 | -86.6616
-5 | -0.512 | 0.00636 | -0.0047 | -80.5031
-4.5 | -0.4553 | 0.00616 | -0.005 | -73.9123
-4 | -0.3985 | 0.00596 | -0.0053 | -66.8624
-3.5 | -0.3414 | 0.0058 | -0.0056 | -58.8621
-3 | -0.2843 | 0.00564 | -0.006 | -50.4078
-2.5 | -0.2272 | 0.00547 | -0.0063 | -41.5356
-2 | -0.1702 | 0.00523 | -0.0067 | -32.543
-1.5 | -0.1134 | 0.00492 | -0.007 | -23.0488
-0.5 | -0.0003 | 0.00407 | -0.008 | -0.07371
0 | 0.0566 | 0.00382 | -0.0084 | 14.8168
0.5 | 0.1139 | 0.00378 | -0.0089 | 30.1323
1 | 0.1713 | 0.00382 | -0.0093 | 44.8429
1.5 | 0.228 | 0.00413 | -0.0098 | 55.2058
2 | 0.2844 | 0.00453 | -0.0102 | 62.7815
2.5 | 0.3407 | 0.00493 | -0.0106 | 69.1075
3 | 0.3968 | 0.00536 | -0.0109 | 74.0299
3.5 | 0.453 | 0.00573 | -0.0112 | 79.0576
4 | 0.5095 | 0.00601 | -0.0115 | 84.7754
4.5 | 0.566 | 0.00624 | -0.0118 | 90.7051
5 | 0.6224 | 0.00645 | -0.0121 | 96.4961
5.5 | 0.6785 | 0.00669 | -0.0123 | 101.42
6 | 0.7342 | 0.00698 | -0.0125 | 105.1862
6.5 | 0.7899 | 0.00724 | -0.0127 | 109.1022
7 | 0.8449 | 0.00757 | -0.0129 | 111.6116
7.5 | 0.8998 | 0.0079 | -0.013 | 113.8987
8 | 0.9542 | 0.00821 | -0.013 | 116.2241
8.5 | 1.0074 | 0.0086 | -0.0128 | 117.1395
9 | 1.0566 | 0.00903 | -0.0118 | 117.01
9.5 | 1.1107 | 0.00944 | -0.0119 | 117.6589
10 | 1.1637 | 0.00991 | -0.0119 | 117.4268
10.5 | 1.2158 | 0.01047 | -0.0117 | 116.1223
11 | 1.2667 | 0.01112 | -0.0114 | 113.9119
11.5 | 1.3162 | 0.0119 | -0.011 | 110.605
12 | 1.3639 | 0.01281 | -0.0103 | 106.4715
12.5 | 1.4117 | 0.01359 | -0.0096 | 103.8779
13 | 1.4588 | 0.01433 | -0.0089 | 101.8004
13.5 | 1.5044 | 0.01512 | -0.008 | 99.4974
14 | 1.5479 | 0.016 | -0.0069 | 96.7438
14.5 | 1.5884 | 0.01702 | -0.0054 | 93.3255
15 | 1.6254 | 0.01814 | -0.0035 | 89.6031
15.5 | 1.6561 | 0.01947 | -0.0008 | 85.0591
16 | 1.6668 | 0.02092 | 0.005 | 79.675
16.5 | 1.6731 | 0.02309 | 0.0097 | 72.4599
17 | 1.6859 | 0.02535 | 0.0126 | 66.5049
17.5 | 1.6884 | 0.0288 | 0.0151 | 58.625
18 | 1.681 | 0.03366 | 0.0167 | 49.9406
18.5 | 1.6796 | 0.03854 | 0.0168 | 43.5807
19 | 1.674 | 0.0444 | 0.0159 | 37.7027
19.5 | 1.6553 | 0.05252 | 0.0132 | 31.5175
20 | 1.6358 | 0.06177 | 0.009 | 26.4821

## 99. Re 8M Mach 0.10 (1)
BIGFOIL.COM POLAR EXPORT
NACA63-110 a=0.0
NACA63-110 a=0.0 |  |  |  | Cl Max: | 0.946 | at alpha= | 10 | deg
JavaFoil+Calcfoil stall+Eppler ext transition |  |  |  | L/D Max: | 116.332 | at alpha= | 7.5 | deg
Re: | 8000000 |  |  | Cd Min: | 0.00455 | at alpha= | 1.5 | deg
Mach: | 0.1 |  |  | Cl=0 at alpha= | -0.48305 | deg
|  |  |  | @ Cl=0.1, Cd= | 0.0049346
|  |  |  | @ Cl=0.4, Cd= | 0.0051012
|  |  |  | @ Cl=0.6, Cd= | 0.10446
alpha (deg) | Cl | Cd | Cm | Cl/Cd
-15 | -0.53 | 0.10573 | 0.002 | -5.009
-14.5 | -0.552 | 0.10009 | 0.002 | -5.515
-14 | -0.574 | 0.09751 | 0.002 | -5.882
-13.5 | -0.594 | 0.09288 | 0.001 | -6.397
-13 | -0.615 | 0.08454 | 0.001 | -7.27
-12.5 | -0.631 | 0.0809 | 0.001 | -7.796
-12 | -0.645 | 0.07719 | 0.001 | -8.351
-11.5 | -0.658 | 0.06982 | 0.001 | -9.431
-11 | -0.669 | 0.06358 | 0.001 | -10.528
-10.5 | -0.793 | 0.01419 | 0.001 | -55.876
-10 | -0.823 | 0.01001 | 0 | -82.223
-9.5 | -0.819 | 0.0104 | 0 | -78.732
-9 | -0.806 | 0.00971 | 0 | -83
-8.5 | -0.787 | 0.00923 | -0.001 | -85.322
-8 | -0.763 | 0.00882 | -0.001 | -86.49
-7.5 | -0.733 | 0.00845 | -0.001 | -86.763
-7 | -0.698 | 0.00819 | -0.002 | -85.281
-6.5 | -0.659 | 0.00789 | -0.002 | -83.45
-6 | -0.615 | 0.00764 | -0.003 | -80.455
-5.5 | -0.568 | 0.00746 | -0.003 | -76.139
-5 | -0.517 | 0.00725 | -0.003 | -71.31
-4.5 | -0.463 | 0.00708 | -0.004 | -65.484
-4 | -0.408 | 0.00689 | -0.004 | -59.28
-3.5 | -0.352 | 0.00671 | -0.005 | -52.418
-3 | -0.295 | 0.00656 | -0.005 | -44.953
-2.5 | -0.237 | 0.00638 | -0.005 | -37.162
-2 | -0.179 | 0.00525 | -0.006 | -34.04
-1.5 | -0.12 | 0.00497 | -0.006 | -24.144
-1 | -0.061 | 0.00491 | -0.007 | -12.433
-0.5 | -0.002 | 0.00491 | -0.007 | -0.424
0 | 0.057 | 0.00492 | -0.008 | 11.595
0.5 | 0.116 | 0.00494 | -0.008 | 23.479
1 | 0.175 | 0.0047 | -0.008 | 37.258
1.5 | 0.234 | 0.00455 | -0.009 | 51.355
2 | 0.292 | 0.00472 | -0.009 | 61.901
2.5 | 0.351 | 0.00489 | -0.01 | 71.693
3 | 0.409 | 0.00514 | -0.01 | 79.498
3.5 | 0.466 | 0.00558 | -0.01 | 83.436
4 | 0.522 | 0.00626 | -0.011 | 83.495
4.5 | 0.578 | 0.00646 | -0.011 | 89.39
5 | 0.631 | 0.00664 | -0.012 | 95.076
5.5 | 0.682 | 0.00682 | -0.012 | 99.95
6 | 0.73 | 0.00703 | -0.013 | 103.752
6.5 | 0.774 | 0.00734 | -0.013 | 105.475
7 | 0.815 | 0.00761 | -0.013 | 107.072
7.5 | 0.851 | 0.00731 | -0.014 | 116.332
8 | 0.881 | 0.00762 | -0.014 | 115.732
8.5 | 0.907 | 0.00798 | -0.015 | 113.717
9 | 0.927 | 0.00998 | -0.015 | 92.848
9.5 | 0.94 | 0.01066 | -0.015 | 88.172
10 | 0.946 | 0.01121 | -0.016 | 84.368
10.5 | 0.944 | 0.01198 | -0.016 | 78.84
11 | 0.934 | 0.01309 | -0.016 | 71.334
11.5 | 0.903 | 0.01667 | -0.016 | 54.141
12 | 0.87 | 0.02016 | -0.016 | 43.16
12.5 | 0.779 | 0.04579 | -0.014 | 17.015
13 | 0.703 | 0.08085 | -0.011 | 8.691
13.5 | 0.671 | 0.08839 | -0.01 | 7.597
14 | 0.641 | 0.09359 | -0.01 | 6.848
14.5 | 0.609 | 0.09962 | -0.01 | 6.112
15 | 0.577 | 0.10446 | -0.01 | 5.527

## 100. Re 8M Mach 0.10 (2)
BIGFOIL.COM POLAR EXPORT
NACA63-110 a=0.0
NACA63-110 a=0.0 |  |  |  | Cl Max: | 1.6619 | at alpha= | 17 | deg
XFOIL ncrit=9 |  |  |  | L/D Max: | 117.194 | at alpha= | 9.5 | deg
Re: | 8000000 |  |  | Cd Min: | 0.08387 | at alpha= | -19.5 | deg
Mach: | 0.1 |  |  | Cl=0 at alpha= | -0.49738 | deg
|  |  |  | @ Cl=0.1, Cd= | 0.0037901
|  |  |  | @ Cl=0.4, Cd= | 0.0053754
|  |  |  | @ Cl=0.6, Cd= | 0.0063728
alpha (deg) | Cl | Cd | Cm | Cl/Cd
-19.5 | -1.4174 | 0.08387 | -0.0076 | -16.9
-19 | -1.5085 | 0.05986 | -0.0241 | -25.2005
-18.5 | -1.5492 | 0.04768 | -0.0308 | -32.4916
-18 | -1.5701 | 0.0397 | -0.0336 | -39.5491
-17.5 | -1.5965 | 0.0325 | -0.0337 | -49.1231
-17 | -1.5999 | 0.02845 | -0.0316 | -56.2355
-16.5 | -1.6073 | 0.02498 | -0.0271 | -64.3435
-16 | -1.6074 | 0.0229 | -0.0205 | -70.1921
-15.5 | -1.5847 | 0.02075 | -0.017 | -76.3711
-15 | -1.5508 | 0.0191 | -0.0146 | -81.1937
-14.5 | -1.5119 | 0.01762 | -0.0127 | -85.8059
-14 | -1.469 | 0.01637 | -0.0112 | -89.7373
-13.5 | -1.423 | 0.01531 | -0.0101 | -92.9458
-13 | -1.3751 | 0.01438 | -0.0091 | -95.6259
-12.5 | -1.3256 | 0.01354 | -0.0084 | -97.9025
-12 | -1.2746 | 0.01283 | -0.0078 | -99.3453
-11.5 | -1.2242 | 0.01193 | -0.0071 | -102.6153
-11 | -1.1727 | 0.01104 | -0.0066 | -106.2228
-10.5 | -1.1244 | 0.01047 | -0.0052 | -107.3926
-10 | -1.0718 | 0.00992 | -0.0048 | -108.0444
-9.5 | -1.0179 | 0.00946 | -0.0045 | -107.6004
-9 | -0.9631 | 0.00908 | -0.0044 | -106.0683
-8.5 | -0.908 | 0.00872 | -0.0043 | -104.1284
-8 | -0.8534 | 0.00816 | -0.0042 | -104.5833
-7.5 | -0.7979 | 0.00776 | -0.0041 | -102.8222
-7 | -0.7419 | 0.00743 | -0.0042 | -99.852
-6.5 | -0.6854 | 0.00718 | -0.0044 | -95.4596
-6 | -0.6289 | 0.00688 | -0.0045 | -91.4099
-5.5 | -0.5723 | 0.00659 | -0.0046 | -86.8437
-5 | -0.5153 | 0.00638 | -0.0049 | -80.768
-4.5 | -0.4581 | 0.00618 | -0.0051 | -74.1262
-4 | -0.4009 | 0.00597 | -0.0054 | -67.1524
-3.5 | -0.3435 | 0.00581 | -0.0057 | -59.1222
-3 | -0.286 | 0.00565 | -0.006 | -50.6195
-2.5 | -0.2285 | 0.00548 | -0.0064 | -41.6971
-2 | -0.1712 | 0.00524 | -0.0067 | -32.6718
-1.5 | -0.114 | 0.00493 | -0.0071 | -23.1237
-1 | -0.0572 | 0.00449 | -0.0075 | -12.7394
-0.5 | -0.0003 | 0.00407 | -0.008 | -0.07371
0 | 0.057 | 0.00382 | -0.0085 | 14.9215
0.5 | 0.1146 | 0.00378 | -0.0089 | 30.3175
1 | 0.1724 | 0.00383 | -0.0094 | 45.0131
1.5 | 0.2294 | 0.00413 | -0.0098 | 55.5448
2 | 0.286 | 0.00453 | -0.0102 | 63.1347
2.5 | 0.3427 | 0.00494 | -0.0106 | 69.3725
3 | 0.3992 | 0.00537 | -0.011 | 74.3389
3.5 | 0.4557 | 0.00575 | -0.0112 | 79.2522
4 | 0.5126 | 0.00603 | -0.0115 | 85.0083
4.5 | 0.5695 | 0.00626 | -0.0118 | 90.9744
5 | 0.6263 | 0.00647 | -0.0121 | 96.8006
5.5 | 0.6828 | 0.00672 | -0.0123 | 101.6071
6 | 0.739 | 0.00702 | -0.0124 | 105.2707
6.5 | 0.7952 | 0.00728 | -0.0126 | 109.2308
7 | 0.8507 | 0.00763 | -0.0126 | 111.4941
7.5 | 0.9061 | 0.00795 | -0.0127 | 113.9748
8 | 0.9609 | 0.00829 | -0.0126 | 115.9107
8.5 | 1.0147 | 0.0087 | -0.0124 | 116.6322
9 | 1.0645 | 0.00913 | -0.0113 | 116.5936
9.5 | 1.1192 | 0.00955 | -0.0113 | 117.1937
10 | 1.1727 | 0.01007 | -0.0111 | 116.4548
10.5 | 1.2251 | 0.01068 | -0.0108 | 114.7097
11 | 1.2763 | 0.0114 | -0.0103 | 111.9561
11.5 | 1.3257 | 0.01229 | -0.0096 | 107.8682
12 | 1.3742 | 0.01319 | -0.0087 | 104.185
12.5 | 1.4227 | 0.01395 | -0.0079 | 101.9857
13 | 1.4699 | 0.01476 | -0.0069 | 99.5867
13.5 | 1.515 | 0.01568 | -0.0057 | 96.6199
14 | 1.5571 | 0.01674 | -0.0041 | 93.0167
14.5 | 1.595 | 0.01798 | -0.002 | 88.7097
15 | 1.628 | 0.01933 | 0.0007 | 84.2214
15.5 | 1.6413 | 0.02089 | 0.0063 | 78.5687
16 | 1.6488 | 0.02295 | 0.0114 | 71.8431
16.5 | 1.6526 | 0.0259 | 0.0152 | 63.8069
17 | 1.6619 | 0.02893 | 0.0174 | 57.4456
17.5 | 1.657 | 0.03366 | 0.0189 | 49.2276
18 | 1.6385 | 0.04044 | 0.0189 | 40.5168
18.5 | 1.6265 | 0.0474 | 0.0172 | 34.3143
19 | 1.6088 | 0.05591 | 0.0139 | 28.7748
19.5 | 1.5755 | 0.06784 | 0.0077 | 23.2238
20 | 1.5374 | 0.08201 | -0.0007 | 18.7465

## 101. Re 8M Mach 0.25 (1)
BIGFOIL.COM POLAR EXPORT
NACA63-110 a=0.0
NACA63-110 a=0.0 |  |  |  | Cl Max: | 0.894 | at alpha= | 9 | deg
JavaFoil+Calcfoil stall+Eppler ext transition |  |  |  | L/D Max: | 113.31 | at alpha= | 7 | deg
Re: | 8000000 |  |  | Cd Min: | 0.0045 | at alpha= | 1 | deg
Mach: | 0.25 |  |  | Cl=0 at alpha= | -0.48361 | deg
|  |  |  | @ Cl=0.1, Cd= | 0.0049568
|  |  |  | @ Cl=0.4, Cd= | 0.10475
|  |  |  | @ Cl=0.6, Cd= | 0.10475
alpha (deg) | Cl | Cd | Cm | Cl/Cd
-14 | -0.23 | 0.09838 | 0.002 | -2.338
-13.5 | -0.298 | 0.09089 | 0.002 | -3.277
-13 | -0.357 | 0.08906 | 0.001 | -4.003
-12.5 | -0.41 | 0.08396 | 0.001 | -4.887
-12 | -0.459 | 0.07953 | 0.001 | -5.769
-11.5 | -0.502 | 0.07597 | 0.001 | -6.606
-11 | -0.539 | 0.06989 | 0.001 | -7.715
-10.5 | -0.569 | 0.0658 | 0 | -8.651
-10 | -0.594 | 0.06031 | 0 | -9.847
-9.5 | -0.61 | 0.05633 | 0 | -10.832
-9 | -0.76 | 0.01016 | 0 | -74.816
-8.5 | -0.759 | 0.00969 | -0.001 | -78.379
-8 | -0.748 | 0.00929 | -0.001 | -80.542
-7.5 | -0.729 | 0.00889 | -0.002 | -81.908
-7 | -0.701 | 0.00844 | -0.002 | -83.022
-6.5 | -0.666 | 0.0081 | -0.002 | -82.225
-6 | -0.625 | 0.00782 | -0.003 | -79.932
-5.5 | -0.579 | 0.00762 | -0.003 | -75.994
-5 | -0.529 | 0.00738 | -0.004 | -71.683
-4.5 | -0.475 | 0.00717 | -0.004 | -66.161
-4 | -0.419 | 0.007 | -0.004 | -59.809
-3.5 | -0.361 | 0.00681 | -0.005 | -53.043
-3 | -0.303 | 0.00665 | -0.005 | -45.514
-2.5 | -0.243 | 0.00646 | -0.006 | -37.657
-2 | -0.184 | 0.00532 | -0.006 | -34.519
-1.5 | -0.123 | 0.00502 | -0.006 | -24.568
-1 | -0.063 | 0.00494 | -0.007 | -12.701
-0.5 | -0.002 | 0.00494 | -0.007 | -0.433
0 | 0.059 | 0.00495 | -0.008 | 11.851
0.5 | 0.119 | 0.00496 | -0.008 | 24.031
1 | 0.18 | 0.0045 | -0.009 | 39.939
1.5 | 0.24 | 0.00459 | -0.009 | 52.352
2 | 0.3 | 0.00477 | -0.009 | 63
2.5 | 0.36 | 0.00494 | -0.01 | 73.017
3 | 0.42 | 0.00521 | -0.01 | 80.609
3.5 | 0.478 | 0.00567 | -0.011 | 84.305
4 | 0.536 | 0.00634 | -0.011 | 84.518
4.5 | 0.593 | 0.00658 | -0.012 | 90.075
5 | 0.646 | 0.00675 | -0.012 | 95.783
5.5 | 0.697 | 0.00697 | -0.012 | 100.026
6 | 0.744 | 0.00721 | -0.013 | 103.17
6.5 | 0.786 | 0.00756 | -0.013 | 104.064
7 | 0.823 | 0.00726 | -0.014 | 113.31
7.5 | 0.853 | 0.00759 | -0.014 | 112.375
8 | 0.876 | 0.00799 | -0.015 | 109.641
8.5 | 0.89 | 0.01018 | -0.015 | 87.388
9 | 0.894 | 0.01078 | -0.015 | 82.914
9.5 | 0.886 | 0.01163 | -0.016 | 76.18
10 | 0.868 | 0.01239 | -0.016 | 70.032
10.5 | 0.823 | 0.01547 | -0.016 | 53.206
11 | 0.681 | 0.05856 | -0.011 | 11.623
11.5 | 0.633 | 0.0708 | -0.01 | 8.945
12 | 0.58 | 0.07846 | -0.009 | 7.397
12.5 | 0.52 | 0.08347 | -0.009 | 6.234
13 | 0.454 | 0.08808 | -0.01 | 5.159
13.5 | 0.382 | 0.0965 | -0.009 | 3.962
14 | 0.304 | 0.10475 | -0.009 | 2.906

## 102. Re 8M Mach 0.25 (2)
BIGFOIL.COM POLAR EXPORT
NACA63-110 a=0.0
NACA63-110 a=0.0 |  |  |  | Cl Max: | 1.4675 | at alpha= | 13 | deg
XFOIL ncrit=9 |  |  |  | L/D Max: | 114.007 | at alpha= | 8 | deg
Re: | 8000000 |  |  | Cd Min: | 0.25947 | at alpha= | 20 | deg
Mach: | 0.25 |  |  | Cl=0 at alpha= | -0.49831 | deg
|  |  |  | @ Cl=0.1, Cd= | 0.003825
|  |  |  | @ Cl=0.4, Cd= | 0.0053575
|  |  |  | @ Cl=0.6, Cd= | 0.0063998
alpha (deg) | Cl | Cd | Cm | Cl/Cd
-17.5 | -0.7977 | 0.21588 | 0.0704 | -3.6951
-17 | -0.788 | 0.20451 | 0.0646 | -3.8531
-16.5 | -0.7814 | 0.19241 | 0.0584 | -4.0611
-16 | -0.7668 | 0.18429 | 0.0536 | -4.1608
-15.5 | -1.0012 | 0.11071 | 0.0096 | -9.0434
-15 | -1.148 | 0.06979 | -0.0188 | -16.4493
-14.5 | -1.1885 | 0.05459 | -0.0307 | -21.7714
-14 | -1.2429 | 0.04193 | -0.0378 | -29.6423
-13.5 | -1.286 | 0.03379 | -0.0378 | -38.0586
-13 | -1.3192 | 0.02907 | -0.0308 | -45.3801
-12.5 | -1.3309 | 0.02319 | -0.0249 | -57.3911
-12 | -1.3091 | 0.01891 | -0.0209 | -69.2279
-11.5 | -1.27 | 0.016 | -0.0179 | -79.375
-11 | -1.22 | 0.01409 | -0.016 | -86.5862
-10.5 | -1.1708 | 0.01303 | -0.0132 | -89.8542
-10 | -1.1196 | 0.01148 | -0.0112 | -97.5261
-9.5 | -1.0634 | 0.01058 | -0.0099 | -100.5104
-9 | -1.0056 | 0.00993 | -0.0089 | -101.2689
-8.5 | -0.9474 | 0.00932 | -0.008 | -101.6524
-8 | -0.8885 | 0.00884 | -0.0074 | -100.509
-7.5 | -0.8304 | 0.0082 | -0.0068 | -101.2683
-7 | -0.7715 | 0.00775 | -0.0063 | -99.5484
-6.5 | -0.7121 | 0.0074 | -0.0061 | -96.2297
-6 | -0.6526 | 0.00712 | -0.0059 | -91.6573
-5.5 | -0.5933 | 0.00676 | -0.0058 | -87.7663
-5 | -0.5338 | 0.00648 | -0.0058 | -82.3765
-4.5 | -0.4741 | 0.00629 | -0.0059 | -75.3736
-4 | -0.4146 | 0.00604 | -0.006 | -68.6424
-3.5 | -0.3549 | 0.00588 | -0.0062 | -60.3571
-3 | -0.2954 | 0.0057 | -0.0064 | -51.8246
-2.5 | -0.2358 | 0.00553 | -0.0067 | -42.6401
-2 | -0.1764 | 0.00531 | -0.007 | -33.2203
-1.5 | -0.1175 | 0.00497 | -0.0073 | -23.6419
-1 | -0.0588 | 0.00453 | -0.0078 | -12.9801
-0.5 | -0.0002 | 0.00407 | -0.0083 | -0.04914
0.5 | 0.1184 | 0.00378 | -0.0092 | 31.3228
1 | 0.178 | 0.00384 | -0.0096 | 46.3542
1.5 | 0.2369 | 0.00414 | -0.0101 | 57.2222
2 | 0.2953 | 0.00457 | -0.0105 | 64.6171
2.5 | 0.3538 | 0.00501 | -0.0108 | 70.6188
3 | 0.4123 | 0.00545 | -0.0111 | 75.6514
3.5 | 0.4708 | 0.00584 | -0.0113 | 80.6164
4 | 0.5298 | 0.00611 | -0.0115 | 86.7103
4.5 | 0.5889 | 0.00635 | -0.0117 | 92.7402
5.5 | 0.707 | 0.00688 | -0.0118 | 102.7616
6 | 0.7659 | 0.00717 | -0.0117 | 106.8201
6.5 | 0.8245 | 0.00752 | -0.0116 | 109.641
7 | 0.8829 | 0.0079 | -0.0113 | 111.7595
7.5 | 0.9412 | 0.00828 | -0.0109 | 113.6715
8 | 0.9987 | 0.00876 | -0.0103 | 114.0068
8.5 | 1.0551 | 0.00932 | -0.0095 | 113.2082
9 | 1.1083 | 0.00976 | -0.0078 | 113.5553
9.5 | 1.1658 | 0.0104 | -0.007 | 112.0962
10 | 1.2214 | 0.01122 | -0.0059 | 108.8592
10.5 | 1.2734 | 0.01245 | -0.0042 | 102.2811
11 | 1.3252 | 0.0136 | -0.0024 | 97.4412
11.5 | 1.3743 | 0.01493 | -0.0003 | 92.0496
12 | 1.4169 | 0.01678 | 0.0026 | 84.4398
12.5 | 1.4498 | 0.0192 | 0.0065 | 75.5104
13 | 1.4675 | 0.02207 | 0.0119 | 66.493
13.5 | 1.4516 | 0.0255 | 0.0201 | 56.9255
14 | 1.432 | 0.0307 | 0.0244 | 46.645
14.5 | 1.3945 | 0.03891 | 0.0251 | 35.8391
15 | 1.366 | 0.04795 | 0.0225 | 28.488
15.5 | 1.3299 | 0.05967 | 0.0163 | 22.2876
16 | 1.3077 | 0.07127 | 0.0092 | 18.3485
16.5 | 1.2387 | 0.09362 | -0.0066 | 13.2311
17 | 1.2114 | 0.10955 | -0.0166 | 11.058
17.5 | 1.0964 | 0.14404 | -0.0392 | 7.6118
18.5 | 0.9035 | 0.2272 | -0.0876 | 3.9767
19 | 0.9189 | 0.23504 | -0.0926 | 3.9095
20 | 0.9394 | 0.25947 | -0.1048 | 3.6205

## 103. Re 8M Mach 0.50 (1)
BIGFOIL.COM POLAR EXPORT
NACA63-110 a=0.0
NACA63-110 a=0.0 |  |  |  | Cl Max: | 1.089 | at alpha= | 20 | deg
JavaFoil+Calcfoil stall+Eppler ext transition |  |  |  | L/D Max: | 103.477 | at alpha= | 5.5 | deg
Re: | 8000000 |  |  | Cd Min: | 0.00451 | at alpha= | 0 | deg
Mach: | 0.5 |  |  | Cl=0 at alpha= | -0.48507 | deg
|  |  |  | @ Cl=0.1, Cd= | 0.0045203
|  |  |  | @ Cl=0.4, Cd= | 0.0051233
|  |  |  | @ Cl=0.6, Cd= | 0.0067871
alpha (deg) | Cl | Cd | Cm | Cl/Cd
-20 | -1.051 | 0.14842 | 0.005 | -7.079
-19.5 | -1.022 | 0.14561 | 0.005 | -7.019
-19 | -0.996 | 0.14015 | 0.004 | -7.105
-18.5 | -0.974 | 0.13723 | 0.004 | -7.097
-18 | -0.946 | 0.13078 | 0.004 | -7.237
-17.5 | -0.917 | 0.12803 | 0.004 | -7.162
-17 | -0.888 | 0.1231 | 0.003 | -7.218
-16.5 | -0.862 | 0.11922 | 0.003 | -7.232
-16 | -0.838 | 0.11741 | 0.003 | -7.141
-15.5 | -0.811 | 0.11043 | 0.003 | -7.34
-15 | -0.783 | 0.10655 | 0.003 | -7.348
-14.5 | -0.757 | 0.09688 | 0.002 | -7.814
-14 | -0.732 | 0.09027 | 0.002 | -8.107
-13.5 | -0.702 | 0.09718 | 0.002 | -7.227
-13 | -0.675 | 0.08959 | 0.002 | -7.534
-12.5 | -0.651 | 0.08027 | 0.001 | -8.109
-12 | -0.629 | 0.07069 | 0.001 | -8.904
-11.5 | -0.615 | 0.05754 | 0.001 | -10.692
-11 | -0.567 | 0.07854 | 0.001 | -7.214
-10.5 | -0.54 | 0.06986 | 0 | -7.732
-10 | -0.516 | 0.06223 | 0 | -8.285
-9.5 | -0.53 | 0.03187 | 0 | -16.639
-9 | -0.563 | 0.01176 | 0 | -47.881
-8.5 | -0.432 | 0.05617 | 0 | -7.699
-8 | -0.405 | 0.05299 | -0.001 | -7.648
-7.5 | -0.38 | 0.0478 | -0.001 | -7.942
-7 | -0.436 | 0.00949 | -0.002 | -45.938
-6.5 | -0.325 | 0.04363 | -0.001 | -7.442
-6 | -0.585 | 0.00863 | -0.003 | -67.722
-5.5 | -0.599 | 0.00809 | -0.004 | -74.029
-5 | -0.568 | 0.00767 | -0.004 | -74.051
-4.5 | -0.518 | 0.00729 | -0.004 | -70.986
-4 | -0.461 | 0.00703 | -0.005 | -65.59
-3.5 | -0.4 | 0.00723 | -0.005 | -55.372
-3 | -0.337 | 0.00696 | -0.006 | -48.365
-2.5 | -0.271 | 0.00635 | -0.006 | -42.708
-2 | -0.205 | 0.00528 | -0.007 | -38.796
-1.5 | -0.138 | 0.0049 | -0.007 | -28.137
-1 | -0.07 | 0.0046 | -0.008 | -15.261
-0.5 | -0.002 | 0.00453 | -0.008 | -0.528
0 | 0.065 | 0.00451 | -0.009 | 14.529
0.5 | 0.133 | 0.00453 | -0.009 | 29.415
1 | 0.201 | 0.00457 | -0.01 | 43.976
1.5 | 0.268 | 0.00467 | -0.01 | 57.491
2 | 0.336 | 0.00491 | -0.011 | 68.386
2.5 | 0.402 | 0.00513 | -0.011 | 78.44
3 | 0.468 | 0.00557 | -0.012 | 84.005
3.5 | 0.532 | 0.00654 | -0.012 | 81.437
4 | 0.595 | 0.00676 | -0.012 | 87.977
4.5 | 0.654 | 0.00708 | -0.013 | 92.461
5 | 0.707 | 0.00689 | -0.013 | 102.581
5.5 | 0.747 | 0.00722 | -0.014 | 103.477
6 | 0.766 | 0.00771 | -0.014 | 99.31
6.5 | 0.733 | 0.01018 | -0.015 | 72.029
7 | 0.403 | 0.04373 | -0.009 | 9.219
7.5 | 0.428 | 0.04851 | -0.008 | 8.817
8 | 0.555 | 0.01205 | -0.016 | 46.041
8.5 | 0.482 | 0.05305 | -0.009 | 9.091
9 | 0.505 | 0.0606 | -0.008 | 8.336
9.5 | 0.643 | 0.01437 | -0.017 | 44.749
10 | 0.66 | 0.01802 | -0.017 | 36.615
10.5 | 0.588 | 0.06723 | -0.01 | 8.74
11 | 0.611 | 0.07675 | -0.01 | 7.955
11.5 | 0.748 | 0.02082 | -0.018 | 35.925
12 | 0.696 | 0.05793 | -0.015 | 12.008
12.5 | 0.694 | 0.0817 | -0.012 | 8.499
13 | 0.717 | 0.09073 | -0.011 | 7.903
13.5 | 0.742 | 0.09953 | -0.011 | 7.454
14 | 0.771 | 0.09383 | -0.012 | 8.214
14.5 | 0.796 | 0.10002 | -0.013 | 7.958
15 | 0.823 | 0.10684 | -0.013 | 7.7
15.5 | 0.849 | 0.11595 | -0.013 | 7.32
16 | 0.871 | 0.11554 | -0.013 | 7.541
16.5 | 0.898 | 0.12131 | -0.014 | 7.405
17 | 0.928 | 0.12299 | -0.015 | 7.547
17.5 | 0.957 | 0.1273 | -0.016 | 7.518
18 | 0.975 | 0.13343 | -0.015 | 7.308
18.5 | 1 | 0.13822 | -0.015 | 7.238
19 | 1.03 | 0.14162 | -0.016 | 7.27
19.5 | 1.062 | 0.14186 | -0.017 | 7.484
20 | 1.089 | 0.14776 | -0.018 | 7.368

## 104. Re 8M Mach 0.50 (2)
BIGFOIL.COM POLAR EXPORT
NACA63-110 a=0.0
NACA63-110 a=0.0 |  |  |  | Cl Max: | 1.0323 | at alpha= | 20 | deg
XFOIL ncrit=9 |  |  |  | L/D Max: | 107.007 | at alpha= | 5.5 | deg
Re: | 8000000 |  |  | Cd Min: | 0.29235 | at alpha= | 20 | deg
Mach: | 0.5 |  |  | Cl=0 at alpha= | -0.50301 | deg
|  |  |  | @ Cl=0.1, Cd= | 0.003831
|  |  |  | @ Cl=0.4, Cd= | 0.0052781
|  |  |  | @ Cl=0.6, Cd= | 0.0064781
alpha (deg) | Cl | Cd | Cm | Cl/Cd
-20 | -0.9652 | 0.28945 | 0.116 | -3.3346
-19.5 | -0.9428 | 0.28071 | 0.1104 | -3.3586
-19 | -0.9196 | 0.27172 | 0.1049 | -3.3844
-18.5 | -0.9002 | 0.25937 | 0.0987 | -3.4707
-18 | -0.8781 | 0.25048 | 0.0932 | -3.5057
-17.5 | -0.8557 | 0.24217 | 0.0879 | -3.5335
-17 | -0.8336 | 0.23337 | 0.0825 | -3.572
-16.5 | -0.8124 | 0.22393 | 0.0771 | -3.6279
-16 | -0.7921 | 0.21422 | 0.0716 | -3.6976
-15.5 | -0.7731 | 0.20426 | 0.066 | -3.7849
-15 | -0.754 | 0.19459 | 0.0605 | -3.8748
-14.5 | -0.7369 | 0.18444 | 0.0548 | -3.9953
-14 | -0.7185 | 0.17519 | 0.0495 | -4.1013
-13.5 | -0.7014 | 0.16583 | 0.0441 | -4.2296
-13 | -0.6869 | 0.1557 | 0.0385 | -4.4117
-12.5 | -0.6765 | 0.14485 | 0.0325 | -4.6703
-12 | -0.6677 | 0.13409 | 0.0266 | -4.9795
-11.5 | -0.6657 | 0.12226 | 0.0198 | -5.445
-11 | -0.6595 | 0.11214 | 0.0139 | -5.881
-10.5 | -0.6539 | 0.10235 | 0.0082 | -6.3889
-9.5 | -0.6735 | 0.0775 | -0.0087 | -8.6903
-9 | -0.6829 | 0.06613 | -0.0165 | -10.3266
-8.5 | -0.7071 | 0.052 | -0.0292 | -13.5981
-8 | -0.742 | 0.04347 | -0.0329 | -17.0692
-7.5 | -0.7752 | 0.03687 | -0.0289 | -21.0252
-7 | -0.7889 | 0.02777 | -0.0255 | -28.4084
-6.5 | -0.785 | 0.01774 | -0.0211 | -44.2503
-6 | -0.7492 | 0.0108 | -0.0168 | -69.3704
-5.5 | -0.6888 | 0.00825 | -0.0134 | -83.4909
-5 | -0.6191 | 0.00732 | -0.0113 | -84.5765
-4.5 | -0.5481 | 0.00679 | -0.01 | -80.7216
-4 | -0.4773 | 0.00645 | -0.0092 | -74
-3.5 | -0.4072 | 0.00615 | -0.0086 | -66.2114
-3 | -0.3376 | 0.00595 | -0.0084 | -56.7395
-2.5 | -0.2686 | 0.00575 | -0.0083 | -46.713
-2 | -0.2001 | 0.00554 | -0.0084 | -36.1191
-1.5 | -0.1325 | 0.00519 | -0.0086 | -25.5299
-0.5 | 0.0004 | 0.00412 | -0.0094 | 0.097087
0 | 0.0678 | 0.00385 | -0.0099 | 17.6104
0.5 | 0.1356 | 0.00381 | -0.0104 | 35.5906
1 | 0.2037 | 0.00388 | -0.0108 | 52.5
1.5 | 0.2708 | 0.00421 | -0.0112 | 64.323
2 | 0.3372 | 0.00475 | -0.0115 | 70.9895
2.5 | 0.4038 | 0.00531 | -0.0117 | 76.0452
3 | 0.4706 | 0.00585 | -0.0116 | 80.4444
3.5 | 0.5386 | 0.00623 | -0.0114 | 86.4526
4 | 0.6079 | 0.00651 | -0.011 | 93.3794
4.5 | 0.6776 | 0.00684 | -0.0103 | 99.0643
5 | 0.7477 | 0.00724 | -0.0094 | 103.2735
5.5 | 0.8186 | 0.00765 | -0.0081 | 107.0065
6 | 0.8887 | 0.00835 | -0.006 | 106.4311
6.5 | 0.9551 | 0.00963 | -0.0029 | 99.1796
7 | 0.9976 | 0.01345 | 0.003 | 74.171
7.5 | 1.0114 | 0.02026 | 0.0098 | 49.921
8 | 0.9907 | 0.02799 | 0.0174 | 35.3948
8.5 | 0.9505 | 0.03362 | 0.0249 | 28.2719
9 | 0.914 | 0.04184 | 0.0244 | 21.8451
9.5 | 0.8836 | 0.05199 | 0.0187 | 16.9956
10 | 0.8557 | 0.06473 | 0.009 | 13.2195
10.5 | 0.8363 | 0.08035 | -0.0025 | 10.4082
11 | 0.8211 | 0.0945 | -0.0117 | 8.6889
11.5 | 0.8079 | 0.10799 | -0.0203 | 7.4812
12 | 0.7986 | 0.12138 | -0.0286 | 6.5793
12.5 | 0.795 | 0.13441 | -0.0365 | 5.9147
13 | 0.7976 | 0.14651 | -0.0437 | 5.444
13.5 | 0.8046 | 0.15825 | -0.0505 | 5.0844
14 | 0.8099 | 0.17091 | -0.0577 | 4.7388
14.5 | 0.8203 | 0.18284 | -0.0644 | 4.4864
15 | 0.8343 | 0.19393 | -0.0706 | 4.3021
15.5 | 0.8499 | 0.20463 | -0.0765 | 4.1533
16 | 0.8691 | 0.21407 | -0.082 | 4.0599
16.5 | 0.8884 | 0.22369 | -0.0877 | 3.9716
17 | 0.907 | 0.23394 | -0.0935 | 3.8771
17.5 | 0.9266 | 0.24429 | -0.0994 | 3.793
18 | 0.9469 | 0.25421 | -0.1051 | 3.7249
18.5 | 0.9679 | 0.26417 | -0.1109 | 3.6639
19 | 0.9891 | 0.27396 | -0.1167 | 3.6104
19.5 | 1.0102 | 0.28342 | -0.1223 | 3.5643
20 | 1.0323 | 0.29235 | -0.128 | 3.531

## 105. Re 10M Mach 0.00 (1)
BIGFOIL.COM POLAR EXPORT
NACA63-110 a=0.0
NACA63-110 a=0.0 |  |  |  | Cl Max: | 0.958 | at alpha= | 10.5 | deg
JavaFoil+Calcfoil stall+Eppler ext transition |  |  |  | L/D Max: | 120.465 | at alpha= | 7.5 | deg
Re: | 10000000 |  |  | Cd Min: | 0.00481 | at alpha= | 2 | deg
Mach: | 0 |  |  | Cl=0 at alpha= | -0.48305 | deg
|  |  |  | @ Cl=0.1, Cd= | 0.0049397
|  |  |  | @ Cl=0.4, Cd= | 0.0052062
|  |  |  | @ Cl=0.6, Cd= | 0.10722
alpha (deg) | Cl | Cd | Cm | Cl/Cd
-15 | -0.572 | 0.10286 | 0.002 | -5.561
-14.5 | -0.591 | 0.09915 | 0.002 | -5.96
-14 | -0.609 | 0.09516 | 0.002 | -6.396
-13.5 | -0.626 | 0.09048 | 0.001 | -6.916
-13 | -0.641 | 0.08502 | 0.001 | -7.543
-12.5 | -0.657 | 0.07804 | 0.001 | -8.417
-12 | -0.667 | 0.0744 | 0.001 | -8.966
-11.5 | -0.682 | 0.06495 | 0.001 | -10.497
-11 | -0.685 | 0.06258 | 0.001 | -10.939
-10.5 | -0.835 | 0.01093 | 0.001 | -76.346
-10 | -0.836 | 0.01033 | 0 | -80.893
-9.5 | -0.826 | 0.00984 | 0 | -83.942
-9 | -0.811 | 0.00929 | 0 | -87.282
-8.5 | -0.79 | 0.00883 | -0.001 | -89.5
-8 | -0.764 | 0.00852 | -0.001 | -89.702
-7.5 | -0.733 | 0.00819 | -0.001 | -89.496
-7 | -0.697 | 0.00792 | -0.002 | -88.09
-6.5 | -0.657 | 0.00763 | -0.002 | -86.128
-6 | -0.613 | 0.00745 | -0.003 | -82.286
-5.5 | -0.566 | 0.00722 | -0.003 | -78.274
-5 | -0.515 | 0.00701 | -0.003 | -73.462
-4.5 | -0.461 | 0.00685 | -0.004 | -67.369
-4 | -0.406 | 0.00672 | -0.004 | -60.438
-3.5 | -0.35 | 0.00653 | -0.005 | -53.627
-3 | -0.293 | 0.00642 | -0.005 | -45.706
-2.5 | -0.236 | 0.00621 | -0.005 | -37.953
-2 | -0.178 | 0.00538 | -0.006 | -33.057
-1.5 | -0.119 | 0.00514 | -0.006 | -23.245
-1 | -0.061 | 0.00494 | -0.007 | -12.294
-0.5 | -0.002 | 0.00491 | -0.007 | -0.422
0 | 0.057 | 0.00491 | -0.008 | 11.556
0.5 | 0.115 | 0.00495 | -0.008 | 23.311
1 | 0.174 | 0.00502 | -0.008 | 34.674
1.5 | 0.233 | 0.00486 | -0.009 | 47.872
2 | 0.291 | 0.00481 | -0.009 | 60.521
2.5 | 0.349 | 0.00496 | -0.01 | 70.382
3 | 0.407 | 0.00524 | -0.01 | 77.62
3.5 | 0.464 | 0.0056 | -0.01 | 82.745
4 | 0.52 | 0.0061 | -0.011 | 85.222
4.5 | 0.575 | 0.00628 | -0.011 | 91.556
5 | 0.628 | 0.00645 | -0.012 | 97.328
5.5 | 0.679 | 0.00662 | -0.012 | 102.514
6 | 0.727 | 0.00682 | -0.012 | 106.513
6.5 | 0.772 | 0.00705 | -0.013 | 109.448
7 | 0.813 | 0.00727 | -0.013 | 111.72
7.5 | 0.85 | 0.00705 | -0.014 | 120.465
8 | 0.882 | 0.00738 | -0.014 | 119.4
8.5 | 0.908 | 0.00763 | -0.015 | 118.996
9 | 0.93 | 0.00787 | -0.015 | 118.148
9.5 | 0.946 | 0.01018 | -0.015 | 92.932
10 | 0.956 | 0.01058 | -0.016 | 90.354
10.5 | 0.958 | 0.01138 | -0.016 | 84.203
11 | 0.954 | 0.01207 | -0.016 | 79.094
11.5 | 0.941 | 0.01334 | -0.017 | 70.544
12 | 0.915 | 0.0153 | -0.017 | 59.804
12.5 | 0.872 | 0.02029 | -0.017 | 42.977
13 | 0.744 | 0.06979 | -0.012 | 10.657
13.5 | 0.707 | 0.08365 | -0.011 | 8.446
14 | 0.678 | 0.08998 | -0.011 | 7.54
14.5 | 0.65 | 0.09568 | -0.011 | 6.797
15 | 0.623 | 0.09951 | -0.011 | 6.26
15.5 | 0.593 | 0.10722 | -0.011 | 5.528

## 106. Re 10M Mach 0.00 (2)
BIGFOIL.COM POLAR EXPORT
NACA63-110 a=0.0
NACA63-110 a=0.0 |  |  |  | Cl Max: | 1.706 | at alpha= | 17.5 | deg
XFOIL ncrit=9 |  |  |  | L/D Max: | 123.644 | at alpha= | 10 | deg
Re: | 10000000 |  |  | Cd Min: | 0.05927 | at alpha= | 20 | deg
Mach: | 0 |  |  | Cl=0 at alpha= | -0.50088 | deg
|  |  |  | @ Cl=0.1, Cd= | 0.0038224
|  |  |  | @ Cl=0.4, Cd= | 0.0052953
|  |  |  | @ Cl=0.6, Cd= | 0.0061787
alpha (deg) | Cl | Cd | Cm | Cl/Cd
-20 | -1.6278 | 0.0521 | -0.0268 | -31.2438
-18 | -1.6703 | 0.02817 | -0.0296 | -59.2936
-17.5 | -1.6682 | 0.02522 | -0.0264 | -66.1459
-17 | -1.6623 | 0.02324 | -0.0217 | -71.5275
-16.5 | -1.656 | 0.02123 | -0.0158 | -78.0028
-16 | -1.6266 | 0.0196 | -0.0132 | -82.9898
-15.5 | -1.5936 | 0.01792 | -0.011 | -88.9286
-15 | -1.5542 | 0.01663 | -0.0094 | -93.4576
-14.5 | -1.5118 | 0.01547 | -0.0082 | -97.7246
-14 | -1.4663 | 0.01452 | -0.0073 | -100.9848
-13.5 | -1.4189 | 0.0137 | -0.0067 | -103.5693
-13 | -1.3701 | 0.01295 | -0.0061 | -105.7992
-12.5 | -1.3202 | 0.01226 | -0.0057 | -107.6835
-12 | -1.2693 | 0.01165 | -0.0054 | -108.9528
-11.5 | -1.2174 | 0.01106 | -0.0052 | -110.0723
-11 | -1.1704 | 0.01043 | -0.0039 | -112.2148
-10.5 | -1.1189 | 0.00983 | -0.0035 | -113.825
-10 | -1.0663 | 0.0093 | -0.0033 | -114.6559
-9.5 | -1.0126 | 0.00888 | -0.0033 | -114.0315
-9 | -0.9583 | 0.00854 | -0.0033 | -112.2131
-8 | -0.8487 | 0.0078 | -0.0034 | -108.8077
-7.5 | -0.7937 | 0.00741 | -0.0035 | -107.112
-7 | -0.7382 | 0.00709 | -0.0037 | -104.1185
-6.5 | -0.6821 | 0.00685 | -0.0039 | -99.5766
-6 | -0.6258 | 0.00664 | -0.0041 | -94.247
-5.5 | -0.5696 | 0.00635 | -0.0043 | -89.7008
-5 | -0.513 | 0.00614 | -0.0046 | -83.5505
-4.5 | -0.4561 | 0.00598 | -0.0049 | -76.2709
-4 | -0.3992 | 0.00577 | -0.0052 | -69.1854
-3.5 | -0.3421 | 0.00563 | -0.0056 | -60.7638
-3 | -0.2849 | 0.00547 | -0.0059 | -52.0841
-2.5 | -0.2277 | 0.00533 | -0.0063 | -42.7205
-2 | -0.1706 | 0.00515 | -0.0066 | -33.1262
-1.5 | -0.1136 | 0.00489 | -0.007 | -23.2311
-0.5 | 0.0001 | 0.0042 | -0.0079 | 0.02381
0 | 0.0567 | 0.00383 | -0.0084 | 14.8042
0.5 | 0.114 | 0.00382 | -0.0089 | 29.8429
1 | 0.1713 | 0.00385 | -0.0094 | 44.4935
1.5 | 0.2276 | 0.00429 | -0.0098 | 53.0536
2 | 0.2842 | 0.0046 | -0.0102 | 61.7826
2.5 | 0.3408 | 0.00493 | -0.0106 | 69.1278
3 | 0.3973 | 0.00528 | -0.011 | 75.2462
3.5 | 0.4537 | 0.0056 | -0.0113 | 81.0179
4 | 0.5104 | 0.00584 | -0.0116 | 87.3973
4.5 | 0.567 | 0.00605 | -0.0119 | 93.719
5 | 0.6234 | 0.00627 | -0.0122 | 99.4258
5.5 | 0.6797 | 0.00648 | -0.0125 | 104.892
6 | 0.7357 | 0.00675 | -0.0127 | 108.9926
6.5 | 0.7915 | 0.007 | -0.013 | 113.0714
7 | 0.8467 | 0.00734 | -0.0131 | 115.3542
7.5 | 0.9019 | 0.0076 | -0.0133 | 118.6711
8 | 0.9566 | 0.00794 | -0.0134 | 120.4786
8.5 | 1.0104 | 0.00835 | -0.0133 | 121.006
9.5 | 1.1139 | 0.00903 | -0.0124 | 123.3555
10 | 1.1672 | 0.00944 | -0.0124 | 123.6441
10.5 | 1.2193 | 0.01002 | -0.0122 | 121.6866
11 | 1.2703 | 0.0107 | -0.0119 | 118.7196
11.5 | 1.32 | 0.01147 | -0.0114 | 115.0828
12 | 1.3699 | 0.01211 | -0.011 | 113.1214
12.5 | 1.4189 | 0.01277 | -0.0105 | 111.112
13 | 1.4669 | 0.01347 | -0.0099 | 108.9013
13.5 | 1.5134 | 0.01423 | -0.0091 | 106.3528
14 | 1.558 | 0.01508 | -0.0081 | 103.3156
14.5 | 1.5997 | 0.01607 | -0.0068 | 99.5457
15 | 1.638 | 0.01718 | -0.005 | 95.3434
15.5 | 1.6692 | 0.01862 | -0.0024 | 89.6455
16 | 1.6871 | 0.02007 | 0.0024 | 84.0608
16.5 | 1.6908 | 0.02203 | 0.0082 | 76.7499
17 | 1.7038 | 0.02408 | 0.0116 | 70.7558
17.5 | 1.706 | 0.02733 | 0.0146 | 62.4222
18 | 1.6963 | 0.03217 | 0.0167 | 52.7293
18.5 | 1.6947 | 0.03689 | 0.0172 | 45.9393
19 | 1.6894 | 0.04252 | 0.0165 | 39.7319
19.5 | 1.67 | 0.0505 | 0.0142 | 33.0693
20 | 1.6521 | 0.05927 | 0.0105 | 27.8741

## 107. Re 10M Mach 0.10 (1)
BIGFOIL.COM POLAR EXPORT
NACA63-110 a=0.0
NACA63-110 a=0.0 |  |  |  | Cl Max: | 0.947 | at alpha= | 10 | deg
JavaFoil+Calcfoil stall+Eppler ext transition |  |  |  | L/D Max: | 119.49 | at alpha= | 7.5 | deg
Re: | 10000000 |  |  | Cd Min: | 0.00466 | at alpha= | 1.5 | deg
Mach: | 0.1 |  |  | Cl=0 at alpha= | -0.48305 | deg
|  |  |  | @ Cl=0.1, Cd= | 0.0049492
|  |  |  | @ Cl=0.4, Cd= | 0.0052097
|  |  |  | @ Cl=0.6, Cd= | 0.10216
alpha (deg) | Cl | Cd | Cm | Cl/Cd
-15 | -0.53 | 0.10534 | 0.002 | -5.03
-14.5 | -0.553 | 0.09964 | 0.002 | -5.547
-14 | -0.574 | 0.09518 | 0.002 | -6.028
-13.5 | -0.594 | 0.09038 | 0.001 | -6.576
-13 | -0.615 | 0.08291 | 0.001 | -7.422
-12.5 | -0.632 | 0.07954 | 0.001 | -7.941
-12 | -0.646 | 0.07584 | 0.001 | -8.512
-11.5 | -0.661 | 0.06773 | 0.001 | -9.758
-11 | -0.674 | 0.06015 | 0.001 | -11.208
-10.5 | -0.814 | 0.01146 | 0.001 | -71.01
-10 | -0.825 | 0.01051 | 0 | -78.498
-9.5 | -0.819 | 0.01 | 0 | -81.885
-9 | -0.806 | 0.0094 | 0 | -85.779
-8.5 | -0.787 | 0.00893 | -0.001 | -88.149
-8 | -0.763 | 0.00855 | -0.001 | -89.27
-7.5 | -0.733 | 0.00827 | -0.001 | -88.686
-7 | -0.698 | 0.00798 | -0.002 | -87.48
-6.5 | -0.659 | 0.00771 | -0.002 | -85.492
-6 | -0.615 | 0.00746 | -0.003 | -82.462
-5.5 | -0.568 | 0.00723 | -0.003 | -78.538
-5 | -0.517 | 0.00709 | -0.003 | -72.944
-4.5 | -0.463 | 0.00686 | -0.004 | -67.528
-4 | -0.408 | 0.00674 | -0.004 | -60.576
-3.5 | -0.352 | 0.00656 | -0.005 | -53.666
-3 | -0.295 | 0.00642 | -0.005 | -45.92
-2.5 | -0.237 | 0.00625 | -0.005 | -37.935
-2 | -0.179 | 0.0054 | -0.006 | -33.103
-1.5 | -0.12 | 0.00517 | -0.006 | -23.233
-1 | -0.061 | 0.00496 | -0.007 | -12.317
-0.5 | -0.002 | 0.00491 | -0.007 | -0.423
0 | 0.057 | 0.00492 | -0.008 | 11.597
0.5 | 0.116 | 0.00496 | -0.008 | 23.399
1 | 0.175 | 0.00472 | -0.008 | 37.076
1.5 | 0.234 | 0.00466 | -0.009 | 50.146
2 | 0.292 | 0.00479 | -0.009 | 61.029
2.5 | 0.351 | 0.00499 | -0.01 | 70.257
3 | 0.409 | 0.00525 | -0.01 | 77.923
3.5 | 0.466 | 0.00561 | -0.01 | 83.09
4 | 0.522 | 0.00614 | -0.011 | 85.018
4.5 | 0.578 | 0.00629 | -0.011 | 91.837
5 | 0.631 | 0.00644 | -0.012 | 97.989
5.5 | 0.682 | 0.00668 | -0.012 | 102.015
6 | 0.73 | 0.00687 | -0.013 | 106.157
6.5 | 0.774 | 0.0071 | -0.013 | 108.979
7 | 0.815 | 0.00735 | -0.013 | 110.809
7.5 | 0.851 | 0.00712 | -0.014 | 119.49
8 | 0.882 | 0.00741 | -0.014 | 118.993
8.5 | 0.907 | 0.00773 | -0.015 | 117.36
9 | 0.927 | 0.00795 | -0.015 | 116.547
9.5 | 0.94 | 0.01028 | -0.015 | 91.478
10 | 0.947 | 0.01079 | -0.016 | 87.824
10.5 | 0.947 | 0.01147 | -0.016 | 82.509
11 | 0.937 | 0.01242 | -0.016 | 75.46
11.5 | 0.913 | 0.01476 | -0.016 | 61.827
12 | 0.885 | 0.01681 | -0.017 | 52.626
12.5 | 0.826 | 0.02603 | -0.016 | 31.725
13 | 0.707 | 0.07669 | -0.011 | 9.224
13.5 | 0.673 | 0.08625 | -0.01 | 7.804
14 | 0.643 | 0.0912 | -0.011 | 7.045
14.5 | 0.61 | 0.09774 | -0.01 | 6.24
15 | 0.579 | 0.10216 | -0.011 | 5.663

## 108. Re 10M Mach 0.10 (2)
BIGFOIL.COM POLAR EXPORT
NACA63-110 a=0.0
NACA63-110 a=0.0 |  |  |  | Cl Max: | 1.6799 | at alpha= | 17 | deg
XFOIL ncrit=9 |  |  |  | L/D Max: | 122.935 | at alpha= | 9.5 | deg
Re: | 10000000 |  |  | Cd Min: | 0.08383 | at alpha= | -20 | deg
Mach: | 0.1 |  |  | Cl=0 at alpha= | -0.50088 | deg
|  |  |  | @ Cl=0.1, Cd= | 0.0038226
|  |  |  | @ Cl=0.4, Cd= | 0.0052917
|  |  |  | @ Cl=0.6, Cd= | 0.0061792
alpha (deg) | Cl | Cd | Cm | Cl/Cd
-20 | -1.4621 | 0.08383 | -0.0085 | -17.4413
-19.5 | -1.5501 | 0.06063 | -0.0244 | -25.5666
-19 | -1.6003 | 0.04727 | -0.0317 | -33.8545
-18.5 | -1.6269 | 0.03873 | -0.0345 | -42.0062
-18 | -1.6249 | 0.0342 | -0.0346 | -47.5117
-17.5 | -1.6327 | 0.02948 | -0.0331 | -55.3833
-17 | -1.6266 | 0.02659 | -0.0303 | -61.1734
-16.5 | -1.6264 | 0.02405 | -0.0253 | -67.6258
-16 | -1.6214 | 0.022 | -0.0191 | -73.7
-15.5 | -1.5964 | 0.01982 | -0.0158 | -80.5449
-15 | -1.5609 | 0.01818 | -0.0135 | -85.8581
-14.5 | -1.5216 | 0.01665 | -0.0117 | -91.3874
-14 | -1.4783 | 0.01535 | -0.0102 | -96.3062
-13.5 | -1.4316 | 0.01431 | -0.0091 | -100.0419
-13 | -1.3828 | 0.01343 | -0.0082 | -102.9635
-12.5 | -1.3325 | 0.01264 | -0.0075 | -105.4193
-12 | -1.281 | 0.01197 | -0.007 | -107.0175
-11 | -1.1801 | 0.01078 | -0.0053 | -109.4712
-10.5 | -1.1282 | 0.01009 | -0.0047 | -111.8137
-10 | -1.0752 | 0.00948 | -0.0043 | -113.4177
-9.5 | -1.021 | 0.009 | -0.0041 | -113.4444
-9 | -0.966 | 0.00863 | -0.004 | -111.9351
-8 | -0.8551 | 0.0079 | -0.004 | -108.2405
-7.5 | -0.7995 | 0.00748 | -0.0039 | -106.885
-7 | -0.7435 | 0.00714 | -0.004 | -104.1317
-6.5 | -0.6869 | 0.00688 | -0.0042 | -99.8401
-6 | -0.6301 | 0.00667 | -0.0044 | -94.4678
-5.5 | -0.5734 | 0.00638 | -0.0045 | -89.8746
-5 | -0.5163 | 0.00615 | -0.0048 | -83.9512
-4.5 | -0.459 | 0.00599 | -0.005 | -76.6277
-4 | -0.4017 | 0.00578 | -0.0053 | -69.4983
-3.5 | -0.3442 | 0.00564 | -0.0056 | -61.0284
-3 | -0.2866 | 0.00548 | -0.006 | -52.2993
-2.5 | -0.229 | 0.00534 | -0.0063 | -42.8839
-2 | -0.1715 | 0.00516 | -0.0067 | -33.2364
-1.5 | -0.1142 | 0.0049 | -0.0071 | -23.3061
-1 | -0.057 | 0.00456 | -0.0075 | -12.5
-0.5 | 0.0001 | 0.0042 | -0.008 | 0.02381
0 | 0.057 | 0.00383 | -0.0085 | 14.8825
0.5 | 0.1147 | 0.00382 | -0.0089 | 30.0262
1 | 0.1724 | 0.00385 | -0.0094 | 44.7792
1.5 | 0.229 | 0.00429 | -0.0099 | 53.38
2 | 0.2859 | 0.00461 | -0.0103 | 62.0174
2.5 | 0.3428 | 0.00494 | -0.0107 | 69.3927
3 | 0.3997 | 0.00529 | -0.011 | 75.5577
3.5 | 0.4564 | 0.00562 | -0.0113 | 81.21
4 | 0.5135 | 0.00585 | -0.0116 | 87.7778
4.5 | 0.5705 | 0.00606 | -0.0119 | 94.1419
5 | 0.6274 | 0.00629 | -0.0122 | 99.7456
5.5 | 0.6841 | 0.00651 | -0.0124 | 105.0845
6 | 0.7405 | 0.00677 | -0.0126 | 109.3796
6.5 | 0.7967 | 0.00704 | -0.0128 | 113.1676
7.5 | 0.9083 | 0.00765 | -0.013 | 118.732
8 | 0.9634 | 0.00802 | -0.013 | 120.1247
8.5 | 1.0177 | 0.00845 | -0.0129 | 120.4379
9 | 1.0717 | 0.00881 | -0.0127 | 121.6459
9.5 | 1.1224 | 0.00913 | -0.0117 | 122.9354
10 | 1.1763 | 0.0096 | -0.0116 | 122.5312
10.5 | 1.2287 | 0.01024 | -0.0113 | 119.9902
11 | 1.28 | 0.01098 | -0.0108 | 116.5756
12.5 | 1.4306 | 0.0131 | -0.0089 | 109.2061
13 | 1.4787 | 0.01387 | -0.008 | 106.6114
13.5 | 1.5248 | 0.01476 | -0.0068 | 103.3062
14 | 1.5678 | 0.01581 | -0.0053 | 99.1651
14.5 | 1.607 | 0.01704 | -0.0034 | 94.3075
15 | 1.642 | 0.01838 | -0.0009 | 89.3362
15.5 | 1.664 | 0.02001 | 0.0034 | 83.1584
16 | 1.668 | 0.02187 | 0.0098 | 76.2689
16.5 | 1.6707 | 0.02461 | 0.0142 | 67.887
17 | 1.6799 | 0.02745 | 0.0169 | 61.1985
17.5 | 1.6733 | 0.0321 | 0.019 | 52.1277
18.5 | 1.6382 | 0.0459 | 0.0179 | 35.6906
19 | 1.629 | 0.0531 | 0.0154 | 30.678
19.5 | 1.594 | 0.0649 | 0.0096 | 24.5609
20 | 1.5489 | 0.07993 | 0.0008 | 19.3782

## 109. Re 10M Mach 0.25 (1)
BIGFOIL.COM POLAR EXPORT
NACA63-110 a=0.0
NACA63-110 a=0.0 |  |  |  | Cl Max: | 0.895 | at alpha= | 9 | deg
JavaFoil+Calcfoil stall+Eppler ext transition |  |  |  | L/D Max: | 116.709 | at alpha= | 7 | deg
Re: | 10000000 |  |  | Cd Min: | 0.00454 | at alpha= | 1 | deg
Mach: | 0.25 |  |  | Cl=0 at alpha= | -0.48361 | deg
|  |  |  | @ Cl=0.1, Cd= | 0.0049673
|  |  |  | @ Cl=0.4, Cd= | 0.10343
|  |  |  | @ Cl=0.6, Cd= | 0.10343
alpha (deg) | Cl | Cd | Cm | Cl/Cd
-14 | -0.23 | 0.09739 | 0.002 | -2.363
-13.5 | -0.298 | 0.08975 | 0.002 | -3.322
-13 | -0.357 | 0.08782 | 0.001 | -4.063
-12.5 | -0.411 | 0.08267 | 0.001 | -4.967
-12 | -0.459 | 0.07895 | 0.001 | -5.814
-11.5 | -0.502 | 0.07497 | 0.001 | -6.698
-11 | -0.54 | 0.06904 | 0.001 | -7.821
-10.5 | -0.57 | 0.0652 | 0 | -8.741
-10 | -0.596 | 0.05901 | 0 | -10.095
-9.5 | -0.613 | 0.05417 | 0 | -11.316
-9 | -0.761 | 0.0101 | 0 | -75.352
-8.5 | -0.759 | 0.00937 | -0.001 | -80.99
-8 | -0.748 | 0.009 | -0.001 | -83.166
-7.5 | -0.729 | 0.00862 | -0.002 | -84.524
-7 | -0.701 | 0.00818 | -0.002 | -85.667
-6.5 | -0.666 | 0.0079 | -0.002 | -84.25
-6 | -0.625 | 0.00764 | -0.003 | -81.851
-5.5 | -0.579 | 0.00738 | -0.003 | -78.415
-5 | -0.529 | 0.0072 | -0.004 | -73.403
-4.5 | -0.475 | 0.00697 | -0.004 | -68.103
-4 | -0.419 | 0.00684 | -0.004 | -61.179
-3.5 | -0.361 | 0.00665 | -0.005 | -54.276
-3 | -0.303 | 0.00649 | -0.005 | -46.635
-2.5 | -0.243 | 0.00635 | -0.006 | -38.356
-2 | -0.184 | 0.00545 | -0.006 | -33.671
-1.5 | -0.123 | 0.0052 | -0.006 | -23.719
-1 | -0.063 | 0.00497 | -0.007 | -12.626
-0.5 | -0.002 | 0.00494 | -0.007 | -0.433
0 | 0.059 | 0.00494 | -0.008 | 11.875
0.5 | 0.119 | 0.00498 | -0.008 | 23.942
1 | 0.18 | 0.00454 | -0.009 | 39.577
1.5 | 0.24 | 0.00468 | -0.009 | 51.327
2 | 0.3 | 0.00484 | -0.009 | 62.11
2.5 | 0.36 | 0.00501 | -0.01 | 71.969
3 | 0.42 | 0.00533 | -0.01 | 78.778
3.5 | 0.478 | 0.00601 | -0.011 | 79.6
4 | 0.536 | 0.00618 | -0.011 | 86.735
4.5 | 0.593 | 0.00638 | -0.012 | 92.861
5 | 0.646 | 0.00656 | -0.012 | 98.528
5.5 | 0.697 | 0.00677 | -0.012 | 102.901
6 | 0.744 | 0.00706 | -0.013 | 105.305
6.5 | 0.786 | 0.00732 | -0.013 | 107.405
7 | 0.823 | 0.00705 | -0.014 | 116.709
7.5 | 0.853 | 0.00738 | -0.014 | 115.55
8 | 0.876 | 0.00773 | -0.015 | 113.31
8.5 | 0.89 | 0.00807 | -0.015 | 110.32
9 | 0.895 | 0.01036 | -0.015 | 86.359
9.5 | 0.888 | 0.01116 | -0.016 | 79.563
10 | 0.871 | 0.01182 | -0.016 | 73.633
10.5 | 0.833 | 0.01372 | -0.016 | 60.721
11 | 0.771 | 0.02011 | -0.016 | 38.325
11.5 | 0.635 | 0.06934 | -0.01 | 9.155
12 | 0.581 | 0.07707 | -0.009 | 7.543
12.5 | 0.521 | 0.08165 | -0.01 | 6.382
13 | 0.454 | 0.08869 | -0.009 | 5.12
13.5 | 0.382 | 0.09413 | -0.009 | 4.063
14 | 0.305 | 0.10343 | -0.009 | 2.944

## 110. Re 10M Mach 0.25 (2)
BIGFOIL.COM POLAR EXPORT
NACA63-110 a=0.0
NACA63-110 a=0.0 |  |  |  | Cl Max: | 1.5067 | at alpha= | 13.5 | deg
XFOIL ncrit=9 |  |  |  | L/D Max: | 118.914 | at alpha= | 9 | deg
Re: | 10000000 |  |  | Cd Min: | 0.21907 | at alpha= | -18 | deg
Mach: | 0.25 |  |  | Cl=0 at alpha= | -0.50255 | deg
|  |  |  | @ Cl=0.1, Cd= | 0.0038231
|  |  |  | @ Cl=0.4, Cd= | 0.0052935
|  |  |  | @ Cl=0.6, Cd= | 0.0061818
alpha (deg) | Cl | Cd | Cm | Cl/Cd
-18 | -0.822 | 0.21907 | 0.0738 | -3.7522
-17.5 | -0.8081 | 0.21028 | 0.0687 | -3.843
-17 | -0.7995 | 0.19917 | 0.0627 | -4.0142
-16.5 | -0.8521 | 0.16804 | 0.0467 | -5.0708
-16 | -1.119 | 0.09682 | -0.0018 | -11.5575
-15.5 | -1.216 | 0.0669 | -0.0231 | -18.1764
-15 | -1.2453 | 0.05413 | -0.0326 | -23.0057
-14.5 | -1.2875 | 0.0427 | -0.0391 | -30.1522
-14 | -1.337 | 0.03362 | -0.04 | -39.768
-13.5 | -1.3751 | 0.02834 | -0.0338 | -48.5215
-13 | -1.3864 | 0.02359 | -0.0269 | -58.7707
-12.5 | -1.3685 | 0.01927 | -0.0225 | -71.0171
-12 | -1.3307 | 0.01636 | -0.0193 | -81.3386
-11.5 | -1.2837 | 0.01428 | -0.0167 | -89.895
-11 | -1.2347 | 0.013 | -0.014 | -94.9769
-10.5 | -1.1796 | 0.012 | -0.0122 | -98.3
-10 | -1.1232 | 0.01111 | -0.0108 | -101.0981
-9.5 | -1.0676 | 0.01002 | -0.0094 | -106.5469
-9 | -1.0095 | 0.00935 | -0.0084 | -107.9679
-8.5 | -0.9507 | 0.0088 | -0.0076 | -108.0341
-8 | -0.8915 | 0.00836 | -0.007 | -106.6388
-7.5 | -0.8322 | 0.00795 | -0.0066 | -104.6792
-7 | -0.7733 | 0.00744 | -0.0061 | -103.9382
-6.5 | -0.7138 | 0.00709 | -0.0058 | -100.677
-6 | -0.6541 | 0.00681 | -0.0057 | -96.0499
-5.5 | -0.5945 | 0.00654 | -0.0057 | -90.9021
-5 | -0.5349 | 0.00626 | -0.0056 | -85.4473
-4.5 | -0.4752 | 0.00606 | -0.0057 | -78.4158
-4 | -0.4154 | 0.00586 | -0.0059 | -70.8874
-3.5 | -0.3557 | 0.00569 | -0.0061 | -62.5132
-3 | -0.2961 | 0.00552 | -0.0063 | -53.6413
-2.5 | -0.2364 | 0.00538 | -0.0066 | -43.9405
-2 | -0.1768 | 0.00521 | -0.007 | -33.9347
-1.5 | -0.1176 | 0.00493 | -0.0073 | -23.854
-0.5 | 0.0003 | 0.0042 | -0.0082 | 0.071429
0 | 0.059 | 0.00383 | -0.0087 | 15.4047
0.5 | 0.1185 | 0.00382 | -0.0092 | 31.0209
1 | 0.178 | 0.00385 | -0.0097 | 46.2338
1.5 | 0.2364 | 0.0043 | -0.0101 | 54.9767
2 | 0.2952 | 0.00463 | -0.0105 | 63.7581
2.5 | 0.354 | 0.00498 | -0.0109 | 71.0843
3 | 0.4127 | 0.00538 | -0.0112 | 76.71
3.5 | 0.4715 | 0.00571 | -0.0114 | 82.5744
4 | 0.5308 | 0.00593 | -0.0116 | 89.511
4.5 | 0.5901 | 0.00614 | -0.0118 | 96.1075
5 | 0.6493 | 0.00639 | -0.0119 | 101.6119
5.5 | 0.7084 | 0.00667 | -0.0119 | 106.2069
6 | 0.7675 | 0.00693 | -0.0119 | 110.7504
6.5 | 0.8263 | 0.00728 | -0.0118 | 113.5027
7 | 0.8852 | 0.0076 | -0.0116 | 116.4737
7.5 | 0.9437 | 0.00798 | -0.0113 | 118.2581
8 | 1.0014 | 0.0085 | -0.0107 | 117.8118
8.5 | 1.0595 | 0.00891 | -0.0101 | 118.9113
9 | 1.1166 | 0.00939 | -0.0093 | 118.9137
9.5 | 1.1691 | 0.00991 | -0.0074 | 117.9717
10 | 1.2257 | 0.01073 | -0.0064 | 114.2311
10.5 | 1.2802 | 0.01168 | -0.005 | 109.6062
11 | 1.3344 | 0.0126 | -0.0035 | 105.9048
11.5 | 1.3859 | 0.01376 | -0.0015 | 100.7195
12 | 1.433 | 0.01527 | 0.001 | 93.8441
12.5 | 1.4735 | 0.01721 | 0.0043 | 85.6188
13 | 1.5043 | 0.0196 | 0.0085 | 76.75
13.5 | 1.5067 | 0.02249 | 0.016 | 66.9942
14 | 1.4918 | 0.02632 | 0.0228 | 56.6793
14.5 | 1.4612 | 0.03276 | 0.0263 | 44.6032
15 | 1.4377 | 0.04009 | 0.0263 | 35.8618
15.5 | 1.406 | 0.04971 | 0.023 | 28.284
16 | 1.386 | 0.05942 | 0.0181 | 23.3255
16.5 | 1.321 | 0.07794 | 0.0056 | 16.9489
17 | 1.3103 | 0.08947 | -0.0017 | 14.6451
17.5 | 1.2404 | 0.1135 | -0.0181 | 10.9286
18 | 1.1487 | 0.14256 | -0.0374 | 8.0577
18.5 | 1.0087 | 0.18795 | -0.068 | 5.3669

## 111. Re 10M Mach 0.50 (1)
BIGFOIL.COM POLAR EXPORT
NACA63-110 a=0.0
NACA63-110 a=0.0 |  |  |  | Cl Max: | 1.093 | at alpha= | 20 | deg
JavaFoil+Calcfoil stall+Eppler ext transition |  |  |  | L/D Max: | 106.284 | at alpha= | 5.5 | deg
Re: | 10000000 |  |  | Cd Min: | 0.00452 | at alpha= | 0 | deg
Mach: | 0.5 |  |  | Cl=0 at alpha= | -0.48507 | deg
|  |  |  | @ Cl=0.1, Cd= | 0.0045252
|  |  |  | @ Cl=0.4, Cd= | 0.0052118
|  |  |  | @ Cl=0.6, Cd= | 0.0066395
alpha (deg) | Cl | Cd | Cm | Cl/Cd
-20 | -1.053 | 0.14472 | 0.005 | -7.278
-19.5 | -1.023 | 0.14226 | 0.005 | -7.193
-19 | -0.996 | 0.13734 | 0.004 | -7.253
-18.5 | -0.976 | 0.13423 | 0.004 | -7.27
-18 | -0.949 | 0.12774 | 0.004 | -7.427
-17.5 | -0.918 | 0.12386 | 0.004 | -7.413
-17 | -0.89 | 0.12102 | 0.003 | -7.352
-16.5 | -0.864 | 0.11338 | 0.003 | -7.617
-16 | -0.839 | 0.11491 | 0.003 | -7.3
-15.5 | -0.812 | 0.10761 | 0.003 | -7.545
-15 | -0.784 | 0.10327 | 0.003 | -7.591
-14.5 | -0.759 | 0.09446 | 0.002 | -8.04
-14 | -0.736 | 0.08602 | 0.002 | -8.558
-13.5 | -0.703 | 0.09498 | 0.002 | -7.401
-13 | -0.676 | 0.08778 | 0.002 | -7.705
-12.5 | -0.654 | 0.07729 | 0.002 | -8.463
-12 | -0.644 | 0.05967 | 0.002 | -10.797
-11.5 | -0.683 | 0.02323 | 0.002 | -29.397
-11 | -0.567 | 0.07501 | 0.001 | -7.556
-10.5 | -0.541 | 0.06902 | 0 | -7.834
-10 | -0.517 | 0.06066 | 0 | -8.526
-9.5 | -0.58 | 0.01432 | 0 | -40.511
-9 | -0.566 | 0.01126 | 0 | -50.257
-8.5 | -0.433 | 0.05583 | 0 | -7.747
-8 | -0.405 | 0.05219 | -0.001 | -7.769
-7.5 | -0.38 | 0.04671 | -0.001 | -8.143
-7 | -0.436 | 0.00919 | -0.002 | -47.45
-6.5 | -0.325 | 0.04344 | -0.001 | -7.478
-6 | -0.585 | 0.00839 | -0.003 | -69.753
-5.5 | -0.599 | 0.00781 | -0.004 | -76.65
-5 | -0.568 | 0.00745 | -0.004 | -76.192
-4.5 | -0.518 | 0.00753 | -0.004 | -68.811
-4 | -0.461 | 0.00684 | -0.005 | -67.388
-3.5 | -0.4 | 0.00705 | -0.005 | -56.785
-3 | -0.337 | 0.00681 | -0.006 | -49.419
-2.5 | -0.271 | 0.00623 | -0.006 | -43.545
-2 | -0.205 | 0.00599 | -0.007 | -34.192
-1.5 | -0.138 | 0.00511 | -0.007 | -26.956
-1 | -0.07 | 0.00484 | -0.008 | -14.482
-0.5 | -0.002 | 0.00455 | -0.008 | -0.525
0 | 0.065 | 0.00452 | -0.009 | 14.505
0.5 | 0.133 | 0.00453 | -0.009 | 29.371
1 | 0.201 | 0.00458 | -0.01 | 43.837
1.5 | 0.268 | 0.00477 | -0.01 | 56.267
2 | 0.336 | 0.00495 | -0.011 | 67.761
2.5 | 0.402 | 0.00522 | -0.011 | 77.012
3 | 0.468 | 0.00567 | -0.012 | 82.511
3.5 | 0.532 | 0.00635 | -0.012 | 83.804
4 | 0.595 | 0.00662 | -0.012 | 89.827
4.5 | 0.654 | 0.00685 | -0.013 | 95.485
5 | 0.707 | 0.00722 | -0.013 | 97.828
5.5 | 0.747 | 0.00703 | -0.014 | 106.284
6 | 0.766 | 0.00742 | -0.014 | 103.327
6.5 | 0.734 | 0.00983 | -0.015 | 74.589
7 | 0.49 | 0.01087 | -0.015 | 45.102
7.5 | 0.429 | 0.04756 | -0.009 | 9.018
8 | 0.556 | 0.01165 | -0.016 | 47.726
8.5 | 0.486 | 0.05022 | -0.01 | 9.68
9 | 0.505 | 0.05979 | -0.008 | 8.454
9.5 | 0.645 | 0.01369 | -0.017 | 47.116
10 | 0.665 | 0.01647 | -0.017 | 40.393
10.5 | 0.591 | 0.06465 | -0.011 | 9.136
11 | 0.611 | 0.07573 | -0.01 | 8.07
11.5 | 0.754 | 0.01909 | -0.019 | 39.468
12 | 0.751 | 0.03068 | -0.018 | 24.468
12.5 | 0.7 | 0.07676 | -0.013 | 9.118
13 | 0.719 | 0.08777 | -0.012 | 8.191
13.5 | 0.742 | 0.0977 | -0.012 | 7.599
14 | 0.776 | 0.08895 | -0.013 | 8.725
14.5 | 0.8 | 0.09645 | -0.013 | 8.291
15 | 0.825 | 0.10419 | -0.014 | 7.92
15.5 | 0.849 | 0.11453 | -0.014 | 7.417
16 | 0.873 | 0.11169 | -0.013 | 7.813
16.5 | 0.9 | 0.11612 | -0.014 | 7.752
17 | 0.932 | 0.11743 | -0.015 | 7.937
17.5 | 0.96 | 0.1226 | -0.016 | 7.833
18 | 0.975 | 0.13027 | -0.015 | 7.487
18.5 | 1.003 | 0.13422 | -0.015 | 7.47
19 | 1.034 | 0.13522 | -0.017 | 7.645
19.5 | 1.068 | 0.13442 | -0.018 | 7.943
20 | 1.093 | 0.14206 | -0.018 | 7.694

## 112. Re 10M Mach 0.50 (2)
BIGFOIL.COM POLAR EXPORT
NACA63-110 a=0.0
NACA63-110 a=0.0 |  |  |  | Cl Max: | 1.0329 | at alpha= | 20 | deg
XFOIL ncrit=9 |  |  |  | L/D Max: | 112.252 | at alpha= | 6 | deg
Re: | 10000000 |  |  | Cd Min: | 0.29173 | at alpha= | 20 | deg
Mach: | 0.5 |  |  | Cl=0 at alpha= | -0.5075 | deg
|  |  |  | @ Cl=0.1, Cd= | 0.0038158
|  |  |  | @ Cl=0.4, Cd= | 0.0052319
|  |  |  | @ Cl=0.6, Cd= | 0.0062634
alpha (deg) | Cl | Cd | Cm | Cl/Cd
-20 | -0.9658 | 0.28817 | 0.1159 | -3.3515
-19.5 | -0.9438 | 0.27885 | 0.1102 | -3.3846
-19 | -0.9219 | 0.26936 | 0.1045 | -3.4226
-18.5 | -0.9005 | 0.25944 | 0.0989 | -3.4709
-18 | -0.8791 | 0.24975 | 0.0931 | -3.5199
-17.5 | -0.8567 | 0.24152 | 0.0878 | -3.5471
-17 | -0.8344 | 0.23292 | 0.0825 | -3.5823
-16.5 | -0.8129 | 0.22385 | 0.0771 | -3.6314
-16 | -0.7926 | 0.21419 | 0.0716 | -3.7005
-15.5 | -0.774 | 0.20397 | 0.0659 | -3.7947
-15 | -0.7565 | 0.19348 | 0.0601 | -3.91
-14.5 | -0.7395 | 0.18336 | 0.0544 | -4.033
-14 | -0.7215 | 0.17398 | 0.049 | -4.147
-13.5 | -0.7046 | 0.16458 | 0.0436 | -4.2812
-13 | -0.6897 | 0.15471 | 0.038 | -4.458
-12.5 | -0.6804 | 0.14358 | 0.0318 | -4.7388
-12 | -0.6735 | 0.13235 | 0.0255 | -5.0888
-11.5 | -0.6676 | 0.12158 | 0.0193 | -5.491
-11 | -0.6706 | 0.10945 | 0.0121 | -6.127
-10 | -0.6706 | 0.08813 | -0.0015 | -7.6092
-9.5 | -0.6895 | 0.07527 | -0.0099 | -9.1604
-9 | -0.6935 | 0.06312 | -0.0195 | -10.987
-8.5 | -0.7225 | 0.05003 | -0.031 | -14.4413
-8 | -0.7575 | 0.0423 | -0.0331 | -17.9078
-7.5 | -0.7869 | 0.03566 | -0.0288 | -22.0667
-7 | -0.7968 | 0.02675 | -0.0253 | -29.7869
-6.5 | -0.7917 | 0.01674 | -0.0208 | -47.2939
-6 | -0.7565 | 0.00975 | -0.0162 | -77.5897
-5.5 | -0.6923 | 0.00774 | -0.013 | -89.4444
-5 | -0.6211 | 0.00701 | -0.0111 | -88.602
-4.5 | -0.5498 | 0.00651 | -0.0098 | -84.4547
-4 | -0.4787 | 0.0062 | -0.009 | -77.2097
-3.5 | -0.4083 | 0.00595 | -0.0085 | -68.6218
-3 | -0.3386 | 0.00574 | -0.0083 | -58.9895
-2.5 | -0.2694 | 0.00556 | -0.0082 | -48.4532
-2 | -0.2007 | 0.0054 | -0.0083 | -37.1667
-1.5 | -0.1329 | 0.0051 | -0.0085 | -26.0588
-1 | -0.0657 | 0.00469 | -0.0089 | -14.0085
-0.5 | 0.001 | 0.00421 | -0.0094 | 0.23753
0 | 0.0679 | 0.00383 | -0.0099 | 17.7285
0.5 | 0.1357 | 0.0038 | -0.0104 | 35.7105
1 | 0.2037 | 0.00388 | -0.0109 | 52.5
1.5 | 0.2701 | 0.00435 | -0.0113 | 62.092
2 | 0.337 | 0.00479 | -0.0116 | 70.3549
2.5 | 0.404 | 0.00526 | -0.0117 | 76.8061
3 | 0.4713 | 0.00574 | -0.0117 | 82.108
3.5 | 0.54 | 0.00603 | -0.0115 | 89.5522
4 | 0.6094 | 0.0063 | -0.0111 | 96.7302
4.5 | 0.6793 | 0.0066 | -0.0105 | 102.9242
5 | 0.7499 | 0.00696 | -0.0096 | 107.7443
5.5 | 0.8211 | 0.00737 | -0.0083 | 111.4111
6 | 0.8924 | 0.00795 | -0.0064 | 112.2516
6.5 | 0.961 | 0.00905 | -0.0035 | 106.1878
7 | 1.0077 | 0.0125 | 0.0021 | 80.616
7.5 | 1.0179 | 0.01981 | 0.0093 | 51.3831
8 | 0.9997 | 0.0276 | 0.0167 | 36.221
8.5 | 0.96 | 0.03284 | 0.025 | 29.2326
9 | 0.9237 | 0.04073 | 0.0252 | 22.6786
9.5 | 0.8938 | 0.05051 | 0.0201 | 17.6955
10 | 0.8652 | 0.06293 | 0.0107 | 13.7486
10.5 | 0.845 | 0.07773 | -0.0005 | 10.871
11 | 0.832 | 0.09219 | -0.0098 | 9.0248
11.5 | 0.8199 | 0.10541 | -0.0183 | 7.7782
12 | 0.8111 | 0.11852 | -0.0266 | 6.8436
12.5 | 0.8074 | 0.13131 | -0.0345 | 6.1488
13 | 0.8089 | 0.14346 | -0.0418 | 5.6385
13.5 | 0.8079 | 0.15726 | -0.05 | 5.1374
14 | 0.8153 | 0.16917 | -0.0568 | 4.8194
14.5 | 0.8235 | 0.18167 | -0.0638 | 4.5329
15 | 0.8366 | 0.19309 | -0.0702 | 4.3327
15.5 | 0.8522 | 0.20368 | -0.0762 | 4.184
16 | 0.8716 | 0.21296 | -0.0817 | 4.0928
16.5 | 0.8905 | 0.22265 | -0.0874 | 3.9996
17 | 0.909 | 0.23296 | -0.0933 | 3.902
17.5 | 0.9278 | 0.24389 | -0.0994 | 3.8042
18 | 0.9475 | 0.25428 | -0.1052 | 3.7262
18.5 | 0.9684 | 0.2644 | -0.111 | 3.6626
19 | 0.9896 | 0.27409 | -0.1168 | 3.6105
19.5 | 1.0109 | 0.28308 | -0.1224 | 3.5711
20 | 1.0329 | 0.29173 | -0.128 | 3.5406

## 113. Re 12M Mach 0.00 (1)
BIGFOIL.COM POLAR EXPORT
NACA63-110 a=0.0
NACA63-110 a=0.0 |  |  |  | Cl Max: | 0.96 | at alpha= | 10.5 | deg
JavaFoil+Calcfoil stall+Eppler ext transition |  |  |  | L/D Max: | 122.932 | at alpha= | 8.5 | deg
Re: | 12000000 |  |  | Cd Min: | 0.00485 | at alpha= | 2 | deg
Mach: | 0 |  |  | Cl=0 at alpha= | -0.48305 | deg
|  |  |  | @ Cl=0.1, Cd= | 0.0049819
|  |  |  | @ Cl=0.4, Cd= | 0.005265
|  |  |  | @ Cl=0.6, Cd= | 0.10515
alpha (deg) | Cl | Cd | Cm | Cl/Cd
-15.5 | -0.547 | 0.10889 | 0.002 | -5.026
-15 | -0.573 | 0.10214 | 0.002 | -5.605
-14.5 | -0.591 | 0.0979 | 0.002 | -6.04
-14 | -0.609 | 0.09486 | 0.002 | -6.419
-13.5 | -0.626 | 0.09006 | 0.001 | -6.951
-13 | -0.642 | 0.08474 | 0.001 | -7.573
-12.5 | -0.658 | 0.07642 | 0.001 | -8.613
-12 | -0.668 | 0.07317 | 0.001 | -9.134
-11.5 | -0.686 | 0.06179 | 0.001 | -11.105
-11 | -0.688 | 0.06011 | 0.001 | -11.449
-10.5 | -0.839 | 0.01018 | 0.001 | -82.416
-10 | -0.836 | 0.00997 | 0 | -83.841
-9.5 | -0.826 | 0.00955 | 0 | -86.494
-9 | -0.811 | 0.00903 | 0 | -89.801
-8.5 | -0.79 | 0.00864 | -0.001 | -91.474
-8 | -0.764 | 0.00829 | -0.001 | -92.219
-7.5 | -0.733 | 0.00802 | -0.001 | -91.417
-7 | -0.697 | 0.00775 | -0.002 | -89.957
-6.5 | -0.657 | 0.00747 | -0.002 | -87.939
-6 | -0.613 | 0.00725 | -0.003 | -84.566
-5.5 | -0.566 | 0.00709 | -0.003 | -79.8
-5 | -0.515 | 0.00687 | -0.003 | -74.913
-4.5 | -0.461 | 0.00672 | -0.004 | -68.651
-4 | -0.406 | 0.00654 | -0.004 | -62.12
-3.5 | -0.35 | 0.00641 | -0.005 | -54.646
-3 | -0.293 | 0.0063 | -0.005 | -46.576
-2.5 | -0.236 | 0.00613 | -0.005 | -38.474
-2 | -0.178 | 0.00555 | -0.006 | -32.021
-1.5 | -0.119 | 0.00523 | -0.006 | -22.854
-1 | -0.061 | 0.00509 | -0.007 | -11.939
-0.5 | -0.002 | 0.00494 | -0.007 | -0.419
0 | 0.057 | 0.00493 | -0.008 | 11.521
0.5 | 0.115 | 0.005 | -0.008 | 23.1
1 | 0.174 | 0.00513 | -0.008 | 33.969
1.5 | 0.233 | 0.00492 | -0.009 | 47.282
2 | 0.291 | 0.00485 | -0.009 | 60.032
2.5 | 0.349 | 0.00501 | -0.01 | 69.754
3 | 0.407 | 0.0053 | -0.01 | 76.759
3.5 | 0.464 | 0.00581 | -0.01 | 79.752
4 | 0.52 | 0.00601 | -0.011 | 86.543
4.5 | 0.575 | 0.00614 | -0.011 | 93.712
5 | 0.628 | 0.0063 | -0.012 | 99.777
5.5 | 0.679 | 0.00651 | -0.012 | 104.354
6 | 0.727 | 0.0067 | -0.012 | 108.475
6.5 | 0.772 | 0.00692 | -0.013 | 111.451
7 | 0.813 | 0.00714 | -0.013 | 113.889
7.5 | 0.85 | 0.00741 | -0.014 | 114.608
8 | 0.882 | 0.0072 | -0.014 | 122.414
8.5 | 0.909 | 0.00739 | -0.015 | 122.932
9 | 0.93 | 0.00768 | -0.015 | 121.146
9.5 | 0.946 | 0.00986 | -0.015 | 95.986
10 | 0.956 | 0.0103 | -0.016 | 92.846
10.5 | 0.96 | 0.01101 | -0.016 | 87.191
11 | 0.956 | 0.01168 | -0.016 | 81.848
11.5 | 0.945 | 0.01273 | -0.017 | 74.194
12 | 0.92 | 0.0143 | -0.017 | 64.351
12.5 | 0.882 | 0.01768 | -0.017 | 49.909
13 | 0.766 | 0.05552 | -0.014 | 13.793
13.5 | 0.711 | 0.08003 | -0.012 | 8.879
14 | 0.681 | 0.08748 | -0.011 | 7.782
14.5 | 0.652 | 0.09332 | -0.011 | 6.989
15 | 0.625 | 0.09719 | -0.012 | 6.426
15.5 | 0.594 | 0.10515 | -0.011 | 5.646

## 114. Re 12M Mach 0.00 (2)
BIGFOIL.COM POLAR EXPORT
NACA63-110 a=0.0
NACA63-110 a=0.0 |  |  |  | Cl Max: | 1.7367 | at alpha= | 19 | deg
XFOIL ncrit=9 |  |  |  | L/D Max: | 127.875 | at alpha= | 10 | deg
Re: | 12000000 |  |  | Cd Min: | 0.05076 | at alpha= | 20 | deg
Mach: | 0 |  |  | Cl=0 at alpha= | -0.50263 | deg
|  |  |  | @ Cl=0.1, Cd= | 0.0038849
|  |  |  | @ Cl=0.4, Cd= | 0.0052319
|  |  |  | @ Cl=0.6, Cd= | 0.0060211
alpha (deg) | Cl | Cd | Cm | Cl/Cd
-20 | -1.6934 | 0.04378 | -0.0307 | -38.6798
-19.5 | -1.7065 | 0.03723 | -0.0322 | -45.8367
-19 | -1.7164 | 0.03184 | -0.0319 | -53.907
-18.5 | -1.7168 | 0.02802 | -0.0302 | -61.2705
-18 | -1.7085 | 0.02543 | -0.0276 | -67.1844
-17.5 | -1.705 | 0.02311 | -0.0232 | -73.7776
-17 | -1.6979 | 0.02166 | -0.0171 | -78.3887
-16.5 | -1.6691 | 0.02026 | -0.0144 | -82.384
-16 | -1.6338 | 0.01904 | -0.0124 | -85.8088
-15.5 | -1.5994 | 0.01743 | -0.0103 | -91.7613
-15 | -1.5596 | 0.01611 | -0.0088 | -96.8094
-14.5 | -1.5174 | 0.01487 | -0.0076 | -102.0444
-14 | -1.4721 | 0.01386 | -0.0067 | -106.2121
-13.5 | -1.4243 | 0.01305 | -0.006 | -109.1418
-13 | -1.375 | 0.01233 | -0.0055 | -111.5166
-12.5 | -1.3247 | 0.01167 | -0.0051 | -113.5133
-12 | -1.2723 | 0.01108 | -0.0051 | -114.8285
-11.5 | -1.2249 | 0.01066 | -0.0038 | -114.9062
-11 | -1.1731 | 0.01019 | -0.0035 | -115.1227
-10.5 | -1.1211 | 0.00959 | -0.0033 | -116.903
-10 | -1.0685 | 0.009 | -0.0031 | -118.7222
-9.5 | -1.0147 | 0.00857 | -0.003 | -118.4014
-9 | -0.9602 | 0.00822 | -0.0031 | -116.8127
-8.5 | -0.9052 | 0.00791 | -0.0032 | -114.4374
-8 | -0.85 | 0.0076 | -0.0033 | -111.8421
-7.5 | -0.7948 | 0.00722 | -0.0034 | -110.0831
-7 | -0.7393 | 0.00689 | -0.0035 | -107.3004
-6.5 | -0.6832 | 0.00664 | -0.0037 | -102.8916
-6 | -0.6268 | 0.00644 | -0.004 | -97.3292
-5.5 | -0.5703 | 0.0062 | -0.0043 | -91.9839
-5 | -0.5137 | 0.00597 | -0.0045 | -86.0469
-4 | -0.3998 | 0.00564 | -0.0052 | -70.8865
-3.5 | -0.3426 | 0.00549 | -0.0055 | -62.4044
-3 | -0.2854 | 0.00534 | -0.0059 | -53.4457
-2.5 | -0.2281 | 0.00523 | -0.0062 | -43.6138
-2 | -0.1709 | 0.00508 | -0.0066 | -33.6417
-1.5 | -0.1138 | 0.00484 | -0.007 | -23.5124
-1 | -0.0567 | 0.00458 | -0.0074 | -12.3799
-0.5 | 0.0003 | 0.00431 | -0.0079 | 0.069606
0 | 0.0568 | 0.0039 | -0.0084 | 14.5641
0.5 | 0.1141 | 0.00388 | -0.0089 | 29.4072
1 | 0.1713 | 0.00389 | -0.0094 | 44.036
1.5 | 0.2275 | 0.00436 | -0.0098 | 52.1789
2 | 0.2843 | 0.00464 | -0.0103 | 61.2716
2.5 | 0.341 | 0.00491 | -0.0107 | 69.4501
3 | 0.3976 | 0.00522 | -0.011 | 76.1686
3.5 | 0.4542 | 0.0055 | -0.0114 | 82.5818
4 | 0.511 | 0.0057 | -0.0117 | 89.6491
4.5 | 0.5678 | 0.00589 | -0.012 | 96.4007
5 | 0.6243 | 0.00612 | -0.0123 | 102.0098
5.5 | 0.6806 | 0.00633 | -0.0126 | 107.5197
6 | 0.7368 | 0.00656 | -0.0129 | 112.3171
6.5 | 0.7926 | 0.00683 | -0.0131 | 116.0469
7.5 | 0.9035 | 0.00739 | -0.0135 | 122.2598
8 | 0.9582 | 0.00775 | -0.0136 | 123.6387
8.5 | 1.0123 | 0.00815 | -0.0136 | 124.2086
9 | 1.0664 | 0.00847 | -0.0136 | 125.9032
9.5 | 1.1197 | 0.0088 | -0.0135 | 127.2386
10 | 1.1675 | 0.00913 | -0.0122 | 127.8751
10.5 | 1.2217 | 0.00973 | -0.0125 | 125.5601
11 | 1.2729 | 0.0104 | -0.0122 | 122.3942
11.5 | 1.3241 | 0.01097 | -0.012 | 120.7019
12 | 1.3745 | 0.01157 | -0.0116 | 118.7986
12.5 | 1.4241 | 0.0122 | -0.0112 | 116.7295
13 | 1.4726 | 0.01287 | -0.0106 | 114.4211
13.5 | 1.5196 | 0.01361 | -0.0099 | 111.6532
14 | 1.5645 | 0.01447 | -0.0089 | 108.1202
14.5 | 1.6064 | 0.0155 | -0.0076 | 103.6387
15 | 1.6449 | 0.01666 | -0.0058 | 98.7335
15.5 | 1.6769 | 0.01813 | -0.0033 | 92.4931
16 | 1.7017 | 0.01959 | 0.0003 | 86.8657
17 | 1.7177 | 0.02317 | 0.0106 | 74.1347
17.5 | 1.7244 | 0.0259 | 0.0138 | 66.5792
18 | 1.7282 | 0.02931 | 0.016 | 58.9628
18.5 | 1.7331 | 0.03306 | 0.0171 | 52.4229
19 | 1.7367 | 0.03734 | 0.0174 | 46.5104
19.5 | 1.7269 | 0.04353 | 0.0165 | 39.6715
20 | 1.714 | 0.05076 | 0.0144 | 33.7667

## 115. Re 12M Mach 0.10 (1)
BIGFOIL.COM POLAR EXPORT
NACA63-110 a=0.0
NACA63-110 a=0.0 |  |  |  | Cl Max: | 0.948 | at alpha= | 10 | deg
JavaFoil+Calcfoil stall+Eppler ext transition |  |  |  | L/D Max: | 122.896 | at alpha= | 8 | deg
Re: | 12000000 |  |  | Cd Min: | 0.00483 | at alpha= | 2 | deg
Mach: | 0.1 |  |  | Cl=0 at alpha= | -0.48305 | deg
|  |  |  | @ Cl=0.1, Cd= | 0.0049719
|  |  |  | @ Cl=0.4, Cd= | 0.0052819
|  |  |  | @ Cl=0.6, Cd= | 0.10007
alpha (deg) | Cl | Cd | Cm | Cl/Cd
-15 | -0.53 | 0.10327 | 0.002 | -5.134
-14.5 | -0.553 | 0.09858 | 0.002 | -5.609
-14 | -0.574 | 0.09508 | 0.002 | -6.037
-13.5 | -0.595 | 0.09024 | 0.001 | -6.589
-13 | -0.616 | 0.08193 | 0.001 | -7.522
-12.5 | -0.632 | 0.07817 | 0.001 | -8.088
-12 | -0.646 | 0.07489 | 0.001 | -8.626
-11.5 | -0.663 | 0.06606 | 0.001 | -10.035
-11 | -0.699 | 0.04575 | 0.001 | -15.271
-10.5 | -0.82 | 0.01089 | 0.001 | -75.237
-10 | -0.825 | 0.0102 | 0 | -80.884
-9.5 | -0.819 | 0.00972 | 0 | -84.193
-9 | -0.806 | 0.00914 | 0 | -88.214
-8.5 | -0.787 | 0.00874 | -0.001 | -90.121
-8 | -0.763 | 0.00837 | -0.001 | -91.206
-7.5 | -0.733 | 0.00811 | -0.001 | -90.433
-7 | -0.698 | 0.00777 | -0.002 | -89.922
-6.5 | -0.659 | 0.0075 | -0.002 | -87.895
-6 | -0.615 | 0.00731 | -0.003 | -84.196
-5.5 | -0.568 | 0.00709 | -0.003 | -80.067
-5 | -0.517 | 0.00695 | -0.003 | -74.402
-4.5 | -0.463 | 0.00673 | -0.004 | -68.81
-4 | -0.408 | 0.0066 | -0.004 | -61.821
-3.5 | -0.352 | 0.00643 | -0.005 | -54.773
-3 | -0.295 | 0.00629 | -0.005 | -46.864
-2.5 | -0.237 | 0.00615 | -0.005 | -38.516
-2 | -0.179 | 0.00556 | -0.006 | -32.116
-1.5 | -0.12 | 0.00523 | -0.006 | -22.929
-1 | -0.061 | 0.0051 | -0.007 | -11.98
-0.5 | -0.002 | 0.00495 | -0.007 | -0.421
0 | 0.057 | 0.00495 | -0.008 | 11.52
0.5 | 0.116 | 0.00498 | -0.008 | 23.285
1 | 0.175 | 0.00513 | -0.008 | 34.124
1.5 | 0.234 | 0.00491 | -0.009 | 47.666
2 | 0.292 | 0.00483 | -0.009 | 60.541
2.5 | 0.351 | 0.00502 | -0.01 | 69.898
3 | 0.409 | 0.00533 | -0.01 | 76.638
3.5 | 0.466 | 0.00582 | -0.01 | 80.084
4 | 0.522 | 0.00601 | -0.011 | 86.93
4.5 | 0.578 | 0.00617 | -0.011 | 93.595
5 | 0.631 | 0.00633 | -0.012 | 99.653
5.5 | 0.682 | 0.00651 | -0.012 | 104.689
6 | 0.73 | 0.00669 | -0.013 | 109.055
6.5 | 0.774 | 0.00691 | -0.013 | 112.049
7 | 0.815 | 0.00714 | -0.013 | 114.078
7.5 | 0.851 | 0.00696 | -0.014 | 122.297
8 | 0.882 | 0.00718 | -0.014 | 122.896
8.5 | 0.907 | 0.00747 | -0.015 | 121.524
9 | 0.927 | 0.00774 | -0.015 | 119.73
9.5 | 0.941 | 0.00999 | -0.015 | 94.197
10 | 0.948 | 0.01043 | -0.016 | 90.892
10.5 | 0.948 | 0.01109 | -0.016 | 85.491
11 | 0.94 | 0.01195 | -0.016 | 78.672
11.5 | 0.917 | 0.01396 | -0.017 | 65.717
12 | 0.89 | 0.01569 | -0.017 | 56.722
12.5 | 0.844 | 0.02044 | -0.017 | 41.307
13 | 0.712 | 0.07276 | -0.012 | 9.789
13.5 | 0.675 | 0.08383 | -0.011 | 8.055
14 | 0.644 | 0.08968 | -0.011 | 7.18
14.5 | 0.611 | 0.0959 | -0.011 | 6.371
15 | 0.58 | 0.10007 | -0.011 | 5.792

## 116. Re 12M Mach 0.10 (2)
BIGFOIL.COM POLAR EXPORT
NACA63-110 a=0.0
NACA63-110 a=0.0 |  |  |  | Cl Max: | 1.7011 | at alpha= | 17.5 | deg
XFOIL ncrit=9 |  |  |  | L/D Max: | 126.642 | at alpha= | 10 | deg
Re: | 12000000 |  |  | Cd Min: | 0.06478 | at alpha= | 20 | deg
Mach: | 0.1 |  |  | Cl=0 at alpha= | -0.50262 | deg
|  |  |  | @ Cl=0.1, Cd= | 0.0038777
|  |  |  | @ Cl=0.4, Cd= | 0.00523
|  |  |  | @ Cl=0.6, Cd= | 0.006021
alpha (deg) | Cl | Cd | Cm | Cl/Cd
-20 | -1.5954 | 0.06095 | -0.0249 | -26.1756
-19.5 | -1.6333 | 0.04913 | -0.0315 | -33.2445
-19 | -1.664 | 0.03991 | -0.0348 | -41.6938
-18.5 | -1.6767 | 0.03383 | -0.0353 | -49.5625
-18 | -1.6741 | 0.02993 | -0.0341 | -55.9338
-17.5 | -1.6758 | 0.02634 | -0.0313 | -63.6219
-17 | -1.6692 | 0.02402 | -0.0272 | -69.4921
-16.5 | -1.667 | 0.02225 | -0.0205 | -74.9213
-16 | -1.6382 | 0.02072 | -0.0175 | -79.0637
-15 | -1.5672 | 0.01764 | -0.0129 | -88.8435
-14.5 | -1.5272 | 0.01611 | -0.0111 | -94.7983
-14 | -1.4838 | 0.01476 | -0.0096 | -100.5285
-13.5 | -1.4372 | 0.01367 | -0.0085 | -105.1353
-13 | -1.388 | 0.01279 | -0.0076 | -108.5223
-12.5 | -1.3373 | 0.01203 | -0.007 | -111.1638
-12 | -1.2849 | 0.01138 | -0.0066 | -112.9086
-11.5 | -1.2362 | 0.01091 | -0.0053 | -113.3089
-10.5 | -1.1305 | 0.00984 | -0.0044 | -114.8882
-10 | -1.0773 | 0.0092 | -0.004 | -117.0978
-9.5 | -1.0231 | 0.0087 | -0.0038 | -117.5977
-9 | -0.968 | 0.00831 | -0.0037 | -116.4862
-8.5 | -0.9124 | 0.00797 | -0.0037 | -114.4793
-8 | -0.8565 | 0.00766 | -0.0038 | -111.8146
-7.5 | -0.8007 | 0.00729 | -0.0038 | -109.8354
-7 | -0.7446 | 0.00694 | -0.0039 | -107.2911
-6.5 | -0.688 | 0.00667 | -0.004 | -103.1484
-6 | -0.6311 | 0.00646 | -0.0042 | -97.6935
-5.5 | -0.5741 | 0.00623 | -0.0044 | -92.1509
-5 | -0.5171 | 0.00599 | -0.0047 | -86.3272
-4 | -0.4023 | 0.00565 | -0.0053 | -71.2035
-3.5 | -0.3447 | 0.0055 | -0.0056 | -62.6727
-3 | -0.2871 | 0.00535 | -0.0059 | -53.6636
-2.5 | -0.2295 | 0.00523 | -0.0063 | -43.8815
-1.5 | -0.1144 | 0.00485 | -0.007 | -23.5876
-1 | -0.057 | 0.00459 | -0.0075 | -12.4183
-0.5 | 0.0003 | 0.00431 | -0.0079 | 0.069606
0 | 0.0572 | 0.0039 | -0.0085 | 14.6667
0.5 | 0.1147 | 0.00387 | -0.0089 | 29.6382
1 | 0.1723 | 0.00389 | -0.0094 | 44.2931
1.5 | 0.2288 | 0.00436 | -0.0099 | 52.4771
2 | 0.2859 | 0.00464 | -0.0103 | 61.6164
2.5 | 0.343 | 0.00491 | -0.0107 | 69.8574
3 | 0.4 | 0.00523 | -0.0111 | 76.4818
3.5 | 0.457 | 0.00552 | -0.0114 | 82.7899
4 | 0.5142 | 0.00571 | -0.0117 | 90.0525
4.5 | 0.5713 | 0.00591 | -0.012 | 96.6667
5 | 0.6282 | 0.00613 | -0.0123 | 102.4796
5.5 | 0.685 | 0.00636 | -0.0125 | 107.7044
6 | 0.7416 | 0.00659 | -0.0128 | 112.5341
6.5 | 0.7979 | 0.00687 | -0.0129 | 116.1426
7 | 0.854 | 0.00716 | -0.0131 | 119.2737
7.5 | 0.9099 | 0.00744 | -0.0132 | 122.2984
8 | 0.965 | 0.00782 | -0.0132 | 123.4015
9 | 1.0746 | 0.00854 | -0.0131 | 125.8314
9.5 | 1.1283 | 0.00891 | -0.0129 | 126.633
10 | 1.1765 | 0.00929 | -0.0114 | 126.6416
10.5 | 1.2312 | 0.00994 | -0.0116 | 123.8632
11.5 | 1.3351 | 0.01118 | -0.0108 | 119.4186
12 | 1.3861 | 0.01182 | -0.0102 | 117.2673
12.5 | 1.4361 | 0.01251 | -0.0096 | 114.7962
13 | 1.4847 | 0.01326 | -0.0087 | 111.9683
13.5 | 1.5311 | 0.01416 | -0.0076 | 108.1285
14 | 1.5741 | 0.01527 | -0.0061 | 103.0845
14.5 | 1.6139 | 0.01652 | -0.0042 | 97.6937
15 | 1.6501 | 0.01784 | -0.0018 | 92.4944
15.5 | 1.6769 | 0.01953 | 0.0016 | 85.8628
16 | 1.6817 | 0.02119 | 0.0084 | 79.3629
16.5 | 1.6837 | 0.02376 | 0.0134 | 70.8628
17 | 1.7006 | 0.02587 | 0.0161 | 65.7364
17.5 | 1.7011 | 0.02964 | 0.0185 | 57.392
18 | 1.6986 | 0.03422 | 0.0197 | 49.6376
18.5 | 1.6958 | 0.0394 | 0.0197 | 43.0406
19 | 1.6924 | 0.0452 | 0.0186 | 37.4425
19.5 | 1.67 | 0.05403 | 0.0155 | 30.9088
20 | 1.6422 | 0.06478 | 0.0102 | 25.3504

## 117. Re 12M Mach 0.25 (1)
BIGFOIL.COM POLAR EXPORT
NACA63-110 a=0.0
NACA63-110 a=0.0 |  |  |  | Cl Max: | 0.895 | at alpha= | 9 | deg
JavaFoil+Calcfoil stall+Eppler ext transition |  |  |  | L/D Max: | 118.318 | at alpha= | 7.5 | deg
Re: | 12000000 |  |  | Cd Min: | 0.00474 | at alpha= | 1.5 | deg
Mach: | 0.25 |  |  | Cl=0 at alpha= | -0.48361 | deg
|  |  |  | @ Cl=0.1, Cd= | 0.0049978
|  |  |  | @ Cl=0.4, Cd= | 0.10156
|  |  |  | @ Cl=0.6, Cd= | 0.10156
alpha (deg) | Cl | Cd | Cm | Cl/Cd
-14 | -0.23 | 0.09462 | 0.002 | -2.436
-13.5 | -0.298 | 0.0894 | 0.002 | -3.336
-13 | -0.357 | 0.08712 | 0.001 | -4.098
-12.5 | -0.411 | 0.08246 | 0.001 | -4.984
-12 | -0.459 | 0.07819 | 0.001 | -5.873
-11.5 | -0.502 | 0.074 | 0.001 | -6.787
-11 | -0.541 | 0.06798 | 0.001 | -7.952
-10.5 | -0.571 | 0.06439 | 0 | -8.861
-10 | -0.598 | 0.05721 | 0 | -10.452
-9.5 | -0.617 | 0.05193 | 0 | -11.872
-9 | -0.761 | 0.00982 | 0 | -77.447
-8.5 | -0.759 | 0.00917 | -0.001 | -82.803
-8 | -0.748 | 0.00875 | -0.001 | -85.547
-7.5 | -0.729 | 0.0084 | -0.002 | -86.774
-7 | -0.701 | 0.00801 | -0.002 | -87.522
-6.5 | -0.666 | 0.00773 | -0.002 | -86.087
-6 | -0.625 | 0.00747 | -0.003 | -83.608
-5.5 | -0.579 | 0.00724 | -0.003 | -79.959
-5 | -0.529 | 0.00701 | -0.004 | -75.444
-4.5 | -0.475 | 0.00685 | -0.004 | -69.24
-4 | -0.419 | 0.00665 | -0.004 | -62.897
-3.5 | -0.361 | 0.00653 | -0.005 | -55.332
-3 | -0.303 | 0.00638 | -0.005 | -47.482
-2.5 | -0.243 | 0.0062 | -0.006 | -39.235
-2 | -0.184 | 0.00567 | -0.006 | -32.373
-1.5 | -0.123 | 0.00526 | -0.006 | -23.433
-1 | -0.063 | 0.00514 | -0.007 | -12.216
-0.5 | -0.002 | 0.00497 | -0.007 | -0.43
0 | 0.059 | 0.00495 | -0.008 | 11.837
0.5 | 0.119 | 0.00502 | -0.008 | 23.736
1 | 0.18 | 0.00484 | -0.009 | 37.135
1.5 | 0.24 | 0.00474 | -0.009 | 50.721
2 | 0.3 | 0.00486 | -0.009 | 61.831
2.5 | 0.36 | 0.00508 | -0.01 | 70.927
3 | 0.42 | 0.0054 | -0.01 | 77.746
3.5 | 0.478 | 0.00588 | -0.011 | 81.293
4 | 0.536 | 0.00608 | -0.011 | 88.12
4.5 | 0.593 | 0.00623 | -0.012 | 95.176
5 | 0.646 | 0.00645 | -0.012 | 100.29
5.5 | 0.697 | 0.00665 | -0.012 | 104.792
6 | 0.744 | 0.00687 | -0.013 | 108.298
6.5 | 0.786 | 0.00711 | -0.013 | 110.545
7 | 0.823 | 0.00747 | -0.014 | 110.218
7.5 | 0.853 | 0.00721 | -0.014 | 118.318
8 | 0.876 | 0.00753 | -0.015 | 116.3
8.5 | 0.89 | 0.00786 | -0.015 | 113.306
9 | 0.895 | 0.01007 | -0.015 | 88.893
9.5 | 0.889 | 0.01081 | -0.016 | 82.278
10 | 0.873 | 0.0114 | -0.016 | 76.53
10.5 | 0.838 | 0.01289 | -0.016 | 65.025
11 | 0.765 | 0.02131 | -0.016 | 35.903
11.5 | 0.639 | 0.06587 | -0.011 | 9.701
12 | 0.583 | 0.07482 | -0.01 | 7.796
12.5 | 0.522 | 0.08037 | -0.01 | 6.495
13 | 0.455 | 0.08772 | -0.01 | 5.182
13.5 | 0.382 | 0.09527 | -0.009 | 4.014
14 | 0.305 | 0.10156 | -0.01 | 2.999

## 118. Re 12M Mach 0.25 (2)
BIGFOIL.COM POLAR EXPORT
NACA63-110 a=0.0
NACA63-110 a=0.0 |  |  |  | Cl Max: | 1.5474 | at alpha= | 13.5 | deg
XFOIL ncrit=9 |  |  |  | L/D Max: | 123.225 | at alpha= | 8.5 | deg
Re: | 12000000 |  |  | Cd Min: | 0.22422 | at alpha= | -18.5 | deg
Mach: | 0.25 |  |  | Cl=0 at alpha= | -0.50423 | deg
|  |  |  | @ Cl=0.1, Cd= | 0.0038762
|  |  |  | @ Cl=0.4, Cd= | 0.005235
|  |  |  | @ Cl=0.6, Cd= | 0.0060249
alpha (deg) | Cl | Cd | Cm | Cl/Cd
-18.5 | -0.843 | 0.22422 | 0.0778 | -3.7597
-18 | -0.826 | 0.21702 | 0.0731 | -3.8061
-17.5 | -0.8448 | 0.19492 | 0.0623 | -4.3341
-17 | -0.8677 | 0.17515 | 0.0511 | -4.954
-16.5 | -1.1021 | 0.1094 | 0.0063 | -10.074
-16 | -1.208 | 0.0783 | -0.0149 | -15.4278
-15.5 | -1.2594 | 0.0598 | -0.0294 | -21.0602
-15 | -1.2918 | 0.04815 | -0.0373 | -26.8287
-14.5 | -1.3387 | 0.03773 | -0.0414 | -35.481
-14 | -1.3828 | 0.03042 | -0.0392 | -45.4569
-13.5 | -1.4192 | 0.02576 | -0.0305 | -55.0932
-13 | -1.4181 | 0.02062 | -0.025 | -68.773
-12.5 | -1.3877 | 0.01718 | -0.0211 | -80.7742
-12 | -1.3432 | 0.01488 | -0.0182 | -90.2688
-11.5 | -1.2954 | 0.0134 | -0.0153 | -96.6716
-11 | -1.2417 | 0.01222 | -0.0132 | -101.6121
-10.5 | -1.1851 | 0.01132 | -0.0116 | -104.6908
-10 | -1.1275 | 0.01053 | -0.0103 | -107.075
-9.5 | -1.07 | 0.00972 | -0.0091 | -110.0823
-9 | -1.012 | 0.00899 | -0.0081 | -112.5695
-8.5 | -0.953 | 0.00845 | -0.0074 | -112.7811
-8 | -0.8935 | 0.00803 | -0.0068 | -111.2702
-7.5 | -0.8338 | 0.00767 | -0.0064 | -108.7093
-7 | -0.7745 | 0.00724 | -0.006 | -106.9751
-6.5 | -0.7151 | 0.00687 | -0.0057 | -104.0902
-6 | -0.6553 | 0.0066 | -0.0056 | -99.2879
-5.5 | -0.5954 | 0.00637 | -0.0056 | -93.4694
-5 | -0.5357 | 0.0061 | -0.0056 | -87.8197
-4.5 | -0.476 | 0.00589 | -0.0057 | -80.8149
-4 | -0.4161 | 0.00572 | -0.0058 | -72.7448
-3.5 | -0.3563 | 0.00554 | -0.006 | -64.3141
-3 | -0.2966 | 0.00539 | -0.0063 | -55.0278
-2.5 | -0.2368 | 0.00526 | -0.0066 | -45.019
-2 | -0.1772 | 0.00513 | -0.0069 | -34.5419
-1.5 | -0.1178 | 0.00489 | -0.0073 | -24.09
-1 | -0.0586 | 0.00461 | -0.0077 | -12.7115
-0.5 | 0.0005 | 0.0043 | -0.0082 | 0.11628
0 | 0.0591 | 0.00389 | -0.0087 | 15.1928
0.5 | 0.1185 | 0.00387 | -0.0092 | 30.6202
1 | 0.178 | 0.00388 | -0.0097 | 45.8763
1.5 | 0.2363 | 0.00437 | -0.0102 | 54.0732
2.5 | 0.3541 | 0.00497 | -0.0109 | 71.2475
3 | 0.413 | 0.00531 | -0.0112 | 77.7778
3.5 | 0.4722 | 0.00558 | -0.0115 | 84.6237
4 | 0.5315 | 0.0058 | -0.0117 | 91.6379
4.5 | 0.591 | 0.00599 | -0.0119 | 98.6644
5 | 0.6503 | 0.00622 | -0.012 | 104.5498
5.5 | 0.7095 | 0.00649 | -0.0121 | 109.322
6 | 0.7687 | 0.00675 | -0.0121 | 113.8815
6.5 | 0.8277 | 0.00708 | -0.0119 | 116.9068
7 | 0.8868 | 0.00737 | -0.0118 | 120.3256
7.5 | 0.9454 | 0.00778 | -0.0115 | 121.5167
8.5 | 1.0622 | 0.00862 | -0.0105 | 123.2251
9 | 1.1199 | 0.00911 | -0.0098 | 122.9308
9.5 | 1.1763 | 0.0097 | -0.0087 | 121.268
10 | 1.229 | 0.01037 | -0.0068 | 118.5149
10.5 | 1.2854 | 0.0111 | -0.0056 | 115.8018
11 | 1.3405 | 0.01194 | -0.0042 | 112.2697
11.5 | 1.3936 | 0.01298 | -0.0024 | 107.3652
12 | 1.4434 | 0.01429 | -0.0001 | 101.0077
12.5 | 1.4884 | 0.01592 | 0.0028 | 93.4925
13 | 1.526 | 0.01795 | 0.0065 | 85.0139
13.5 | 1.5474 | 0.02072 | 0.0117 | 74.6815
14 | 1.5348 | 0.02368 | 0.0205 | 64.8142
14.5 | 1.5109 | 0.02881 | 0.0259 | 52.4436
15 | 1.4914 | 0.03497 | 0.0278 | 42.648
15.5 | 1.4607 | 0.04348 | 0.0265 | 33.5948
16 | 1.4329 | 0.0532 | 0.0225 | 26.9342
16.5 | 1.3783 | 0.06851 | 0.0131 | 20.1182
17 | 1.3603 | 0.08034 | 0.0055 | 16.9318
17.5 | 1.3042 | 0.1005 | -0.0085 | 12.9771
18 | 1.2297 | 0.12562 | -0.0254 | 9.789
18.5 | 1.0982 | 0.16431 | -0.0523 | 6.6837

## 119. Re 12M Mach 0.50 (1)
BIGFOIL.COM POLAR EXPORT
NACA63-110 a=0.0
NACA63-110 a=0.0 |  |  |  | Cl Max: | 1.089 | at alpha= | 20 | deg
JavaFoil+Calcfoil stall+Eppler ext transition |  |  |  | L/D Max: | 108.908 | at alpha= | 5.5 | deg
Re: | 12000000 |  |  | Cd Min: | 0.00454 | at alpha= | 0 | deg
Mach: | 0.5 |  |  | Cl=0 at alpha= | -0.48507 | deg
|  |  |  | @ Cl=0.1, Cd= | 0.0045554
|  |  |  | @ Cl=0.4, Cd= | 0.0052809
|  |  |  | @ Cl=0.6, Cd= | 0.0064637
alpha (deg) | Cl | Cd | Cm | Cl/Cd
-20 | -1.053 | 0.1526 | 0.005 | -6.9
-19.5 | -1.025 | 0.14816 | 0.005 | -6.921
-19 | -0.998 | 0.14304 | 0.004 | -6.974
-18.5 | -0.978 | 0.13126 | 0.005 | -7.447
-18 | -0.951 | 0.12344 | 0.004 | -7.708
-17.5 | -0.92 | 0.12121 | 0.004 | -7.594
-17 | -0.891 | 0.11797 | 0.004 | -7.554
-16.5 | -0.865 | 0.11082 | 0.003 | -7.808
-16 | -0.84 | 0.1137 | 0.003 | -7.384
-15.5 | -0.814 | 0.10616 | 0.003 | -7.664
-15 | -0.786 | 0.10114 | 0.003 | -7.77
-14.5 | -0.763 | 0.09144 | 0.003 | -8.342
-14 | -0.745 | 0.0791 | 0.003 | -9.416
-13.5 | -0.703 | 0.09308 | 0.002 | -7.556
-13 | -0.677 | 0.08587 | 0.002 | -7.885
-12.5 | -0.657 | 0.07419 | 0.002 | -8.86
-12 | -0.692 | 0.03246 | 0.002 | -21.326
-11.5 | -0.698 | 0.01849 | 0.002 | -37.751
-11 | -0.567 | 0.07415 | 0.001 | -7.649
-10.5 | -0.541 | 0.0678 | 0 | -7.981
-10 | -0.517 | 0.06032 | 0 | -8.576
-9.5 | -0.591 | 0.01234 | 0 | -47.897
-9 | -0.568 | 0.00994 | 0 | -57.14
-8.5 | -0.433 | 0.05483 | 0 | -7.891
-8 | -0.406 | 0.05185 | -0.001 | -7.823
-7.5 | -0.382 | 0.04548 | -0.001 | -8.391
-7 | -0.436 | 0.00892 | -0.002 | -48.941
-6.5 | -0.325 | 0.04328 | -0.001 | -7.51
-6 | -0.585 | 0.00825 | -0.003 | -70.915
-5.5 | -0.599 | 0.00808 | -0.004 | -74.151
-5 | -0.568 | 0.0077 | -0.004 | -73.763
-4.5 | -0.518 | 0.00736 | -0.004 | -70.388
-4 | -0.461 | 0.00709 | -0.005 | -65.085
-3.5 | -0.4 | 0.00685 | -0.005 | -58.41
-3 | -0.337 | 0.00668 | -0.006 | -50.404
-2.5 | -0.271 | 0.00606 | -0.006 | -44.802
-2 | -0.205 | 0.00591 | -0.007 | -34.668
-1.5 | -0.138 | 0.00516 | -0.007 | -26.701
-1 | -0.07 | 0.00499 | -0.008 | -14.045
-0.5 | -0.002 | 0.0048 | -0.008 | -0.498
0 | 0.065 | 0.00454 | -0.009 | 14.429
0.5 | 0.133 | 0.00457 | -0.009 | 29.154
1 | 0.201 | 0.00469 | -0.01 | 42.816
1.5 | 0.268 | 0.00484 | -0.01 | 55.481
2 | 0.336 | 0.00499 | -0.011 | 67.27
2.5 | 0.402 | 0.00529 | -0.011 | 76.103
3 | 0.468 | 0.00565 | -0.012 | 82.83
3.5 | 0.532 | 0.00625 | -0.012 | 85.219
4 | 0.595 | 0.00644 | -0.012 | 92.314
4.5 | 0.654 | 0.00672 | -0.013 | 97.315
5 | 0.707 | 0.007 | -0.013 | 100.958
5.5 | 0.747 | 0.00686 | -0.014 | 108.908
6 | 0.766 | 0.00723 | -0.014 | 106.047
6.5 | 0.734 | 0.00789 | -0.015 | 92.956
7 | 0.493 | 0.01043 | -0.015 | 47.315
7.5 | 0.431 | 0.0458 | -0.009 | 9.416
8 | 0.557 | 0.01127 | -0.016 | 49.463
8.5 | 0.557 | 0.0177 | -0.016 | 31.474
9 | 0.506 | 0.05976 | -0.008 | 8.463
9.5 | 0.648 | 0.01301 | -0.017 | 49.788
10 | 0.67 | 0.01514 | -0.018 | 44.293
10.5 | 0.595 | 0.06144 | -0.012 | 9.681
11 | 0.612 | 0.07388 | -0.01 | 8.278
11.5 | 0.757 | 0.0179 | -0.019 | 42.307
12 | 0.765 | 0.0254 | -0.018 | 30.106
12.5 | 0.709 | 0.07002 | -0.014 | 10.122
13 | 0.721 | 0.0859 | -0.012 | 8.391
13.5 | 0.743 | 0.09873 | -0.012 | 7.522
14 | 0.788 | 0.0797 | -0.015 | 9.89
14.5 | 0.805 | 0.09144 | -0.014 | 8.805
15 | 0.827 | 0.10133 | -0.014 | 8.166
15.5 | 0.851 | 0.11149 | -0.014 | 7.629
16 | 0.874 | 0.1094 | -0.014 | 7.993
16.5 | 0.903 | 0.11347 | -0.015 | 7.959
17 | 0.937 | 0.11241 | -0.016 | 8.337
17.5 | 0.966 | 0.11537 | -0.017 | 8.377
18 | 0.978 | 0.13349 | -0.015 | 7.328
18.5 | 1.007 | 0.13707 | -0.016 | 7.343
19 | 1.033 | 0.14277 | -0.016 | 7.235
19.5 | 1.062 | 0.14601 | -0.017 | 7.271
20 | 1.089 | 0.15089 | -0.018 | 7.216

## 120. Re 12M Mach 0.50 (2)
BIGFOIL.COM POLAR EXPORT
NACA63-110 a=0.0
NACA63-110 a=0.0 |  |  |  | Cl Max: | 1.0335 | at alpha= | 20 | deg
XFOIL ncrit=9 |  |  |  | L/D Max: | 116.688 | at alpha= | 6 | deg
Re: | 12000000 |  |  | Cd Min: | 0.29128 | at alpha= | 20 | deg
Mach: | 0.5 |  |  | Cl=0 at alpha= | -0.5104 | deg
|  |  |  | @ Cl=0.1, Cd= | 0.0038358
|  |  |  | @ Cl=0.4, Cd= | 0.0051739
|  |  |  | @ Cl=0.6, Cd= | 0.0061023
alpha (deg) | Cl | Cd | Cm | Cl/Cd
-10.5 | -0.6742 | 0.09786 | 0.0047 | -6.8894
-10 | -0.6836 | 0.08627 | -0.0025 | -7.924
-9.5 | -0.7026 | 0.07296 | -0.0118 | -9.6299
-9 | -0.7049 | 0.06049 | -0.0223 | -11.6532
-8.5 | -0.7366 | 0.04839 | -0.0324 | -15.2222
-8 | -0.7723 | 0.04131 | -0.0329 | -18.6952
-7.5 | -0.7978 | 0.03452 | -0.0286 | -23.1112
-7 | -0.8044 | 0.02576 | -0.025 | -31.2267
-6.5 | -0.7977 | 0.01583 | -0.0205 | -50.3917
-6 | -0.7619 | 0.00899 | -0.0157 | -84.7497
-5.5 | -0.6949 | 0.00737 | -0.0127 | -94.2877
-5 | -0.6228 | 0.00674 | -0.0109 | -92.4036
-4.5 | -0.551 | 0.00632 | -0.0097 | -87.1835
-4 | -0.4797 | 0.00602 | -0.0089 | -79.6844
-3.5 | -0.4091 | 0.00581 | -0.0085 | -70.4131
-3 | -0.3393 | 0.00559 | -0.0082 | -60.6977
-2.5 | -0.27 | 0.00542 | -0.0082 | -49.8155
-2 | -0.2012 | 0.00527 | -0.0083 | -38.1784
-1.5 | -0.1332 | 0.00503 | -0.0085 | -26.4811
-0.5 | 0.0014 | 0.00432 | -0.0093 | 0.32407
0 | 0.068 | 0.00385 | -0.0099 | 17.6623
0.5 | 0.1357 | 0.00382 | -0.0104 | 35.5236
1 | 0.2036 | 0.00388 | -0.0109 | 52.4742
1.5 | 0.2699 | 0.0044 | -0.0113 | 61.3409
2 | 0.337 | 0.0048 | -0.0116 | 70.2083
2.5 | 0.4044 | 0.0052 | -0.0118 | 77.7692
3 | 0.472 | 0.00564 | -0.0117 | 83.6879
3.5 | 0.5409 | 0.00589 | -0.0116 | 91.8336
4 | 0.6105 | 0.00614 | -0.0113 | 99.43
4.5 | 0.6807 | 0.00642 | -0.0107 | 106.028
5 | 0.7515 | 0.00676 | -0.0098 | 111.1686
5.5 | 0.8229 | 0.00716 | -0.0085 | 114.9302
6 | 0.895 | 0.00767 | -0.0067 | 116.6884
6.5 | 0.9653 | 0.00861 | -0.004 | 112.1138
7 | 1.0151 | 0.0118 | 0.0015 | 86.0254
7.5 | 1.0237 | 0.01936 | 0.0089 | 52.8771
8 | 1.008 | 0.02709 | 0.0162 | 37.2093
8.5 | 0.9691 | 0.03232 | 0.025 | 29.9845
9 | 0.9329 | 0.03974 | 0.0258 | 23.4751
9.5 | 0.9033 | 0.04921 | 0.0213 | 18.356
10 | 0.8743 | 0.06132 | 0.0123 | 14.258
10.5 | 0.8535 | 0.07557 | 0.0013 | 11.2942
11 | 0.8418 | 0.09016 | -0.0082 | 9.3367
11.5 | 0.8303 | 0.10323 | -0.0166 | 8.0432
12 | 0.8219 | 0.11614 | -0.0248 | 7.0768
12.5 | 0.8178 | 0.12882 | -0.0328 | 6.3484
13 | 0.8173 | 0.14132 | -0.0404 | 5.7833
13.5 | 0.8137 | 0.15555 | -0.049 | 5.2311
14 | 0.8202 | 0.1676 | -0.056 | 4.8938
14.5 | 0.8272 | 0.18038 | -0.0633 | 4.5859
15 | 0.8394 | 0.192 | -0.0698 | 4.3719
15.5 | 0.8547 | 0.20266 | -0.0758 | 4.2174
16 | 0.8737 | 0.21201 | -0.0814 | 4.121
16.5 | 0.8903 | 0.22294 | -0.0876 | 3.9935
17 | 0.9106 | 0.23223 | -0.0931 | 3.9211
17.5 | 0.9285 | 0.24368 | -0.0993 | 3.8103
18 | 0.9481 | 0.25415 | -0.1052 | 3.7305
18.5 | 0.9689 | 0.26432 | -0.1111 | 3.6656
19 | 0.99 | 0.27393 | -0.1168 | 3.6141
19.5 | 1.0114 | 0.28271 | -0.1224 | 3.5775
20 | 1.0335 | 0.29128 | -0.128 | 3.5481

## 121. Re 14M Mach 0.00 (1)
BIGFOIL.COM POLAR EXPORT
NACA63-110 a=0.0
NACA63-110 a=0.0 |  |  |  | Cl Max: | 0.96 | at alpha= | 10.5 | deg
JavaFoil+Calcfoil stall+Eppler ext transition |  |  |  | L/D Max: | 125.096 | at alpha= | 8 | deg
Re: | 14000000 |  |  | Cd Min: | 0.00495 | at alpha= | 1.5 | deg
Mach: | 0 |  |  | Cl=0 at alpha= | -0.48305 | deg
|  |  |  | @ Cl=0.1, Cd= | 0.0050441
|  |  |  | @ Cl=0.4, Cd= | 0.0052822
|  |  |  | @ Cl=0.6, Cd= | 0.10308
alpha (deg) | Cl | Cd | Cm | Cl/Cd
-15.5 | -0.548 | 0.10829 | 0.002 | -5.057
-15 | -0.572 | 0.10299 | 0.002 | -5.553
-14.5 | -0.592 | 0.09731 | 0.002 | -6.082
-14 | -0.609 | 0.09399 | 0.002 | -6.483
-13.5 | -0.627 | 0.08909 | 0.002 | -7.032
-13 | -0.642 | 0.08377 | 0.001 | -7.667
-12.5 | -0.659 | 0.07555 | 0.001 | -8.723
-12 | -0.669 | 0.07242 | 0.001 | -9.237
-11.5 | -0.703 | 0.05126 | 0.001 | -13.713
-11 | -0.699 | 0.05347 | 0.001 | -13.072
-10.5 | -0.84 | 0.01043 | 0.001 | -80.546
-10 | -0.836 | 0.00977 | 0 | -85.533
-9.5 | -0.826 | 0.00938 | 0 | -88.105
-9 | -0.811 | 0.00887 | 0 | -91.439
-8.5 | -0.79 | 0.00849 | -0.001 | -93.104
-8 | -0.764 | 0.00814 | -0.001 | -93.897
-7.5 | -0.733 | 0.00789 | -0.001 | -92.95
-7 | -0.697 | 0.0076 | -0.002 | -91.72
-6.5 | -0.657 | 0.00735 | -0.002 | -89.371
-6 | -0.613 | 0.00712 | -0.003 | -86.099
-5.5 | -0.566 | 0.00696 | -0.003 | -81.209
-5 | -0.515 | 0.00677 | -0.003 | -76.039
-4.5 | -0.461 | 0.0066 | -0.004 | -69.928
-4 | -0.406 | 0.00645 | -0.004 | -62.992
-3.5 | -0.35 | 0.00632 | -0.005 | -55.446
-3 | -0.293 | 0.0062 | -0.005 | -47.303
-2.5 | -0.236 | 0.00607 | -0.005 | -38.866
-2 | -0.178 | 0.00564 | -0.006 | -31.501
-1.5 | -0.119 | 0.00533 | -0.006 | -22.41
-1 | -0.061 | 0.00515 | -0.007 | -11.793
-0.5 | -0.002 | 0.00503 | -0.007 | -0.412
0 | 0.057 | 0.00497 | -0.008 | 11.422
0.5 | 0.115 | 0.00507 | -0.008 | 22.756
1 | 0.174 | 0.00519 | -0.008 | 33.591
1.5 | 0.233 | 0.00495 | -0.009 | 47.003
2 | 0.291 | 0.00507 | -0.009 | 57.436
2.5 | 0.349 | 0.00508 | -0.01 | 68.743
3 | 0.407 | 0.00531 | -0.01 | 76.591
3.5 | 0.464 | 0.00571 | -0.01 | 81.248
4 | 0.52 | 0.00588 | -0.011 | 88.425
4.5 | 0.575 | 0.00606 | -0.011 | 94.895
5 | 0.628 | 0.0062 | -0.012 | 101.322
5.5 | 0.679 | 0.00637 | -0.012 | 106.608
6 | 0.727 | 0.00653 | -0.012 | 111.295
6.5 | 0.772 | 0.00681 | -0.013 | 113.395
7 | 0.813 | 0.00701 | -0.013 | 115.946
7.5 | 0.85 | 0.00728 | -0.014 | 116.764
8 | 0.882 | 0.00705 | -0.014 | 125.096
8.5 | 0.909 | 0.00729 | -0.015 | 124.59
9 | 0.93 | 0.00752 | -0.015 | 123.678
9.5 | 0.946 | 0.00794 | -0.015 | 119.176
10 | 0.957 | 0.01004 | -0.016 | 95.278
10.5 | 0.96 | 0.01075 | -0.016 | 89.332
11 | 0.958 | 0.01134 | -0.016 | 84.509
11.5 | 0.947 | 0.01228 | -0.017 | 77.11
12 | 0.923 | 0.01377 | -0.017 | 66.991
12.5 | 0.888 | 0.01625 | -0.017 | 54.658
13 | 0.81 | 0.03311 | -0.016 | 24.463
13.5 | 0.716 | 0.07553 | -0.012 | 9.478
14 | 0.682 | 0.08569 | -0.011 | 7.963
14.5 | 0.654 | 0.09099 | -0.012 | 7.187
15 | 0.626 | 0.09465 | -0.012 | 6.619
15.5 | 0.595 | 0.10308 | -0.012 | 5.77

## 122. Re 14M Mach 0.00 (2)
BIGFOIL.COM POLAR EXPORT
NACA63-110 a=0.0
NACA63-110 a=0.0 |  |  |  | Cl Max: | 1.7712 | at alpha= | 19 | deg
XFOIL ncrit=9 |  |  |  | L/D Max: | 130.465 | at alpha= | 9.5 | deg
Re: | 14000000 |  |  | Cd Min: | 0.04514 | at alpha= | 20 | deg
Mach: | 0 |  |  | Cl=0 at alpha= | -0.50263 | deg
|  |  |  | @ Cl=0.1, Cd= | 0.0039833
|  |  |  | @ Cl=0.4, Cd= | 0.0051881
|  |  |  | @ Cl=0.6, Cd= | 0.0058972
alpha (deg) | Cl | Cd | Cm | Cl/Cd
-20 | -1.7362 | 0.03894 | -0.0322 | -44.5865
-19.5 | -1.7434 | 0.03357 | -0.0325 | -51.9333
-19 | -1.7478 | 0.02916 | -0.0313 | -59.9383
-18.5 | -1.7455 | 0.02592 | -0.0288 | -67.3418
-18 | -1.7367 | 0.02368 | -0.0255 | -73.3404
-17.5 | -1.7341 | 0.02182 | -0.0197 | -79.473
-17 | -1.7149 | 0.02049 | -0.0153 | -83.6945
-16.5 | -1.6824 | 0.01919 | -0.013 | -87.6707
-16 | -1.6449 | 0.01805 | -0.0112 | -91.1302
-15 | -1.563 | 0.01581 | -0.0085 | -98.8615
-14.5 | -1.5212 | 0.01449 | -0.0071 | -104.9827
-14 | -1.4761 | 0.01342 | -0.0062 | -109.9925
-13.5 | -1.4282 | 0.01258 | -0.0055 | -113.5294
-13 | -1.3787 | 0.01187 | -0.0051 | -116.15
-12.5 | -1.328 | 0.01123 | -0.0047 | -118.2547
-12 | -1.2794 | 0.0108 | -0.0038 | -118.463
-11.5 | -1.2281 | 0.01032 | -0.0034 | -119.0019
-10.5 | -1.1227 | 0.0094 | -0.0031 | -119.4362
-10 | -1.07 | 0.0088 | -0.0029 | -121.5909
-9.5 | -1.0163 | 0.00834 | -0.0028 | -121.8585
-9 | -0.9617 | 0.00798 | -0.0029 | -120.5138
-8.5 | -0.9066 | 0.00767 | -0.003 | -118.2008
-7.5 | -0.7957 | 0.00708 | -0.0033 | -112.387
-7 | -0.7401 | 0.00673 | -0.0034 | -109.9703
-6.5 | -0.684 | 0.00647 | -0.0036 | -105.7187
-6 | -0.6276 | 0.00628 | -0.0039 | -99.9363
-5.5 | -0.571 | 0.00608 | -0.0042 | -93.9145
-5 | -0.5143 | 0.00585 | -0.0045 | -87.9145
-4.5 | -0.4574 | 0.00569 | -0.0048 | -80.3866
-4 | -0.4003 | 0.00553 | -0.0051 | -72.387
-3.5 | -0.3431 | 0.00538 | -0.0055 | -63.7732
-3 | -0.2858 | 0.00525 | -0.0058 | -54.4381
-2.5 | -0.2285 | 0.00514 | -0.0062 | -44.4553
-2 | -0.1711 | 0.00502 | -0.0066 | -34.0837
-1.5 | -0.1139 | 0.00481 | -0.007 | -23.6798
-1 | -0.0567 | 0.0046 | -0.0074 | -12.3261
-0.5 | 0.0003 | 0.00436 | -0.0079 | 0.068807
0.5 | 0.1141 | 0.00393 | -0.0089 | 29.0331
1 | 0.1713 | 0.00396 | -0.0094 | 43.2576
1.5 | 0.2275 | 0.0044 | -0.0099 | 51.7045
2 | 0.2844 | 0.00464 | -0.0103 | 61.2931
2.5 | 0.3412 | 0.0049 | -0.0107 | 69.6327
3 | 0.3979 | 0.00518 | -0.011 | 76.8147
3.5 | 0.4547 | 0.0054 | -0.0114 | 84.2037
4 | 0.5116 | 0.0056 | -0.0117 | 91.3571
4.5 | 0.5684 | 0.00578 | -0.0121 | 98.3391
5 | 0.625 | 0.00599 | -0.0124 | 104.3406
5.5 | 0.6814 | 0.00621 | -0.0127 | 109.7262
6 | 0.7376 | 0.00642 | -0.013 | 114.891
6.5 | 0.7935 | 0.0067 | -0.0132 | 118.4328
7 | 0.8492 | 0.00695 | -0.0134 | 122.1871
7.5 | 0.9047 | 0.00723 | -0.0136 | 125.1314
8 | 0.9594 | 0.00759 | -0.0137 | 126.4032
8.5 | 1.014 | 0.00793 | -0.0138 | 127.8689
9 | 1.0683 | 0.00825 | -0.0139 | 129.4909
9.5 | 1.122 | 0.0086 | -0.0139 | 130.4651
10 | 1.1742 | 0.00904 | -0.0136 | 129.8894
10.5 | 1.2236 | 0.0095 | -0.0128 | 128.8
11.5 | 1.3272 | 0.01058 | -0.0124 | 125.4442
12 | 1.378 | 0.01116 | -0.0121 | 123.4767
12.5 | 1.4279 | 0.01177 | -0.0117 | 121.3169
13 | 1.4768 | 0.01242 | -0.0112 | 118.905
13.5 | 1.5241 | 0.01316 | -0.0105 | 115.8131
14 | 1.5689 | 0.01407 | -0.0095 | 111.5068
14.5 | 1.6106 | 0.01515 | -0.0081 | 106.3102
15 | 1.6491 | 0.01637 | -0.0063 | 100.7392
15.5 | 1.6843 | 0.01764 | -0.0042 | 95.4819
16 | 1.7175 | 0.01877 | -0.0018 | 91.5024
16.5 | 1.7285 | 0.02017 | 0.0042 | 85.6966
17 | 1.7424 | 0.02167 | 0.0085 | 80.4061
17.5 | 1.7514 | 0.02396 | 0.0121 | 73.0968
18 | 1.7582 | 0.02685 | 0.0148 | 65.4823
18.5 | 1.7655 | 0.0301 | 0.0165 | 58.6545
19 | 1.7712 | 0.03387 | 0.0174 | 52.2941
19.5 | 1.7667 | 0.03907 | 0.0175 | 45.2188
20 | 1.7592 | 0.04514 | 0.0163 | 38.9721

## 123. Re 14M Mach 0.10 (1)
BIGFOIL.COM POLAR EXPORT
NACA63-110 a=0.0
NACA63-110 a=0.0 |  |  |  | Cl Max: | 0.949 | at alpha= | 10.5 | deg
JavaFoil+Calcfoil stall+Eppler ext transition |  |  |  | L/D Max: | 124.651 | at alpha= | 8 | deg
Re: | 14000000 |  |  | Cd Min: | 0.00487 | at alpha= | 2 | deg
Mach: | 0.1 |  |  | Cl=0 at alpha= | -0.48305 | deg
|  |  |  | @ Cl=0.1, Cd= | 0.0050583
|  |  |  | @ Cl=0.4, Cd= | 0.005305
|  |  |  | @ Cl=0.6, Cd= | 0.10644
alpha (deg) | Cl | Cd | Cm | Cl/Cd
-15 | -0.531 | 0.10222 | 0.002 | -5.19
-14.5 | -0.553 | 0.09732 | 0.002 | -5.686
-14 | -0.574 | 0.09439 | 0.002 | -6.086
-13.5 | -0.595 | 0.08952 | 0.001 | -6.646
-13 | -0.617 | 0.08069 | 0.001 | -7.649
-12.5 | -0.633 | 0.0776 | 0.001 | -8.158
-12 | -0.647 | 0.07425 | 0.001 | -8.708
-11.5 | -0.666 | 0.06339 | 0.001 | -10.512
-11 | -0.764 | 0.01954 | 0.001 | -39.097
-10.5 | -0.823 | 0.01057 | 0.001 | -77.844
-10 | -0.825 | 0.00993 | 0 | -83.102
-9.5 | -0.819 | 0.00954 | 0 | -85.787
-9 | -0.806 | 0.00897 | 0 | -89.879
-8.5 | -0.788 | 0.00853 | -0.001 | -92.315
-8 | -0.763 | 0.00822 | -0.001 | -92.898
-7.5 | -0.733 | 0.00789 | -0.001 | -92.944
-7 | -0.698 | 0.00763 | -0.002 | -91.527
-6.5 | -0.659 | 0.00736 | -0.002 | -89.507
-6 | -0.615 | 0.00717 | -0.003 | -85.729
-5.5 | -0.568 | 0.00697 | -0.003 | -81.508
-5 | -0.517 | 0.00683 | -0.003 | -75.741
-4.5 | -0.463 | 0.00661 | -0.004 | -70.082
-4 | -0.408 | 0.00649 | -0.004 | -62.872
-3.5 | -0.352 | 0.00632 | -0.005 | -55.721
-3 | -0.295 | 0.00619 | -0.005 | -47.601
-2.5 | -0.237 | 0.00608 | -0.005 | -38.955
-2 | -0.179 | 0.00565 | -0.006 | -31.615
-1.5 | -0.12 | 0.00532 | -0.006 | -22.564
-1 | -0.061 | 0.00517 | -0.007 | -11.817
-0.5 | -0.002 | 0.00504 | -0.007 | -0.413
0 | 0.057 | 0.005 | -0.008 | 11.42
0.5 | 0.116 | 0.00508 | -0.008 | 22.842
1 | 0.175 | 0.00519 | -0.008 | 33.758
1.5 | 0.234 | 0.00493 | -0.009 | 47.41
2 | 0.292 | 0.00487 | -0.009 | 60.023
2.5 | 0.351 | 0.00506 | -0.01 | 69.278
3 | 0.409 | 0.00535 | -0.01 | 76.415
3.5 | 0.466 | 0.00574 | -0.01 | 81.1
4 | 0.522 | 0.00593 | -0.011 | 88.116
4.5 | 0.578 | 0.00606 | -0.011 | 95.343
5 | 0.631 | 0.00623 | -0.012 | 101.227
5.5 | 0.682 | 0.00641 | -0.012 | 106.381
6 | 0.73 | 0.00659 | -0.013 | 110.658
6.5 | 0.774 | 0.00681 | -0.013 | 113.687
7 | 0.815 | 0.00703 | -0.013 | 115.814
7.5 | 0.851 | 0.00727 | -0.014 | 116.995
8 | 0.882 | 0.00708 | -0.014 | 124.651
8.5 | 0.907 | 0.00737 | -0.015 | 123.09
9 | 0.927 | 0.00759 | -0.015 | 122.215
9.5 | 0.941 | 0.00971 | -0.015 | 96.938
10 | 0.948 | 0.01019 | -0.016 | 93.054
10.5 | 0.949 | 0.01085 | -0.016 | 87.459
11 | 0.942 | 0.01158 | -0.016 | 81.365
11.5 | 0.921 | 0.01326 | -0.017 | 69.461
12 | 0.895 | 0.01469 | -0.017 | 60.918
12.5 | 0.853 | 0.01809 | -0.017 | 47.158
13 | 0.726 | 0.06299 | -0.013 | 11.523
13.5 | 0.678 | 0.08129 | -0.011 | 8.34
14 | 0.646 | 0.08756 | -0.011 | 7.372
14.5 | 0.612 | 0.09415 | -0.011 | 6.503
15 | 0.578 | 0.10167 | -0.011 | 5.69
15.5 | 0.547 | 0.10644 | -0.011 | 5.137

## 124. Re 14M Mach 0.10 (2)
BIGFOIL.COM POLAR EXPORT
NACA63-110 a=0.0
NACA63-110 a=0.0 |  |  |  | Cl Max: | 1.7357 | at alpha= | 18.5 | deg
XFOIL ncrit=9 |  |  |  | L/D Max: | 129.816 | at alpha= | 9.5 | deg
Re: | 14000000 |  |  | Cd Min: | 0.05632 | at alpha= | 20 | deg
Mach: | 0.1 |  |  | Cl=0 at alpha= | -0.50348 | deg
|  |  |  | @ Cl=0.1, Cd= | 0.0039406
|  |  |  | @ Cl=0.4, Cd= | 0.0051634
|  |  |  | @ Cl=0.6, Cd= | 0.0058932
alpha (deg) | Cl | Cd | Cm | Cl/Cd
-20 | -1.6587 | 0.05206 | -0.0305 | -31.8613
-19.5 | -1.6845 | 0.04297 | -0.0344 | -39.2018
-18 | -1.7073 | 0.02738 | -0.0331 | -62.3557
-17.5 | -1.7066 | 0.0244 | -0.0293 | -69.9426
-17 | -1.7021 | 0.02248 | -0.0238 | -75.7162
-16.5 | -1.6861 | 0.02093 | -0.0186 | -80.559
-16 | -1.6528 | 0.01954 | -0.016 | -84.5855
-15.5 | -1.6158 | 0.01815 | -0.0139 | -89.0248
-14.5 | -1.5311 | 0.01574 | -0.0107 | -97.2745
-14 | -1.4876 | 0.01436 | -0.0092 | -103.5933
-13.5 | -1.4409 | 0.01326 | -0.008 | -108.6652
-13 | -1.3918 | 0.01233 | -0.0072 | -112.8792
-12.5 | -1.3409 | 0.01158 | -0.0066 | -115.7945
-12 | -1.2916 | 0.01108 | -0.0054 | -116.5704
-11.5 | -1.2396 | 0.01055 | -0.0048 | -117.4976
-10 | -1.0789 | 0.009 | -0.0038 | -119.8778
-9.5 | -1.0247 | 0.00847 | -0.0036 | -120.9799
-9 | -0.9695 | 0.00807 | -0.0036 | -120.1363
-8.5 | -0.9138 | 0.00774 | -0.0036 | -118.062
-8 | -0.8578 | 0.00744 | -0.0036 | -115.2957
-7.5 | -0.8016 | 0.00714 | -0.0037 | -112.2689
-7 | -0.7454 | 0.00678 | -0.0038 | -109.941
-6.5 | -0.6889 | 0.0065 | -0.0039 | -105.9846
-5.5 | -0.5748 | 0.0061 | -0.0044 | -94.2295
-5 | -0.5177 | 0.00587 | -0.0046 | -88.1942
-4.5 | -0.4603 | 0.0057 | -0.0049 | -80.7544
-4 | -0.4028 | 0.00555 | -0.0052 | -72.5766
-3.5 | -0.3452 | 0.00539 | -0.0055 | -64.0445
-3 | -0.2875 | 0.00525 | -0.0059 | -54.7619
-2.5 | -0.2298 | 0.00515 | -0.0063 | -44.6214
-2 | -0.1721 | 0.00502 | -0.0066 | -34.2829
-1.5 | -0.1146 | 0.00481 | -0.007 | -23.8254
-1 | -0.057 | 0.00461 | -0.0075 | -12.3644
-0.5 | 0.0004 | 0.00436 | -0.0079 | 0.091743
0 | 0.0573 | 0.004 | -0.0084 | 14.325
0.5 | 0.1148 | 0.00392 | -0.0089 | 29.2857
1 | 0.1723 | 0.00396 | -0.0094 | 43.5101
1.5 | 0.2288 | 0.0044 | -0.0099 | 52
2 | 0.2861 | 0.00465 | -0.0103 | 61.5269
2.5 | 0.3432 | 0.00491 | -0.0107 | 69.8982
3.5 | 0.4575 | 0.00542 | -0.0114 | 84.4096
4 | 0.5147 | 0.00561 | -0.0117 | 91.7469
4.5 | 0.572 | 0.00579 | -0.0121 | 98.791
5 | 0.629 | 0.006 | -0.0124 | 104.8333
5.5 | 0.6858 | 0.00623 | -0.0126 | 110.0803
6 | 0.7425 | 0.00645 | -0.0129 | 115.1163
6.5 | 0.7988 | 0.00673 | -0.013 | 118.6924
7 | 0.8551 | 0.00699 | -0.0132 | 122.3319
7.5 | 0.911 | 0.00728 | -0.0133 | 125.1374
8 | 0.9663 | 0.00766 | -0.0134 | 126.1488
8.5 | 1.0215 | 0.00799 | -0.0134 | 127.8473
9 | 1.0765 | 0.00833 | -0.0134 | 129.2317
9.5 | 1.1307 | 0.00871 | -0.0132 | 129.8163
10 | 1.1833 | 0.0092 | -0.0128 | 128.6196
10.5 | 1.2334 | 0.00968 | -0.0119 | 127.4174
11 | 1.2863 | 0.01021 | -0.0116 | 125.9843
11.5 | 1.3384 | 0.01079 | -0.0112 | 124.0408
12 | 1.3898 | 0.0114 | -0.0107 | 121.9123
12.5 | 1.4402 | 0.01207 | -0.0101 | 119.3206
13 | 1.4891 | 0.01282 | -0.0093 | 116.1544
13.5 | 1.5354 | 0.01376 | -0.0081 | 111.5843
14 | 1.5783 | 0.01492 | -0.0066 | 105.7842
14.5 | 1.6187 | 0.01617 | -0.0047 | 100.1051
15 | 1.656 | 0.01745 | -0.0025 | 94.8997
15.5 | 1.6896 | 0.01875 | 0.0002 | 90.112
16 | 1.7091 | 0.01999 | 0.0052 | 85.4977
16.5 | 1.7121 | 0.02203 | 0.0112 | 77.7167
17 | 1.7281 | 0.02394 | 0.0145 | 72.1846
17.5 | 1.7326 | 0.02708 | 0.0175 | 63.9808
18 | 1.734 | 0.03097 | 0.0194 | 55.9897
18.5 | 1.7357 | 0.03534 | 0.0202 | 49.1143
19 | 1.7355 | 0.04037 | 0.02 | 42.9898
19.5 | 1.72 | 0.04765 | 0.0183 | 36.0965
20 | 1.701 | 0.05632 | 0.0149 | 30.2024

## 125. Re 14M Mach 0.25 (1)
BIGFOIL.COM POLAR EXPORT
NACA63-110 a=0.0
NACA63-110 a=0.0 |  |  |  | Cl Max: | 0.896 | at alpha= | 9 | deg
JavaFoil+Calcfoil stall+Eppler ext transition |  |  |  | L/D Max: | 120.758 | at alpha= | 7.5 | deg
Re: | 14000000 |  |  | Cd Min: | 0.00476 | at alpha= | 1.5 | deg
Mach: | 0.25 |  |  | Cl=0 at alpha= | -0.48361 | deg
|  |  |  | @ Cl=0.1, Cd= | 0.0050652
|  |  |  | @ Cl=0.4, Cd= | 0.09989
|  |  |  | @ Cl=0.6, Cd= | 0.09989
alpha (deg) | Cl | Cd | Cm | Cl/Cd
-14 | -0.231 | 0.09395 | 0.002 | -2.455
-13.5 | -0.299 | 0.08843 | 0.002 | -3.376
-13 | -0.357 | 0.08619 | 0.001 | -4.145
-12.5 | -0.411 | 0.08138 | 0.001 | -5.053
-12 | -0.46 | 0.07746 | 0.001 | -5.933
-11.5 | -0.503 | 0.07348 | 0.001 | -6.84
-11 | -0.54 | 0.06812 | 0.001 | -7.933
-10.5 | -0.571 | 0.06367 | 0 | -8.97
-10 | -0.601 | 0.05484 | 0 | -10.965
-9.5 | -0.673 | 0.02533 | 0 | -26.575
-9 | -0.761 | 0.00958 | 0 | -79.432
-8.5 | -0.759 | 0.00903 | -0.001 | -84.062
-8 | -0.748 | 0.00859 | -0.001 | -87.139
-7.5 | -0.729 | 0.00826 | -0.002 | -88.181
-7 | -0.701 | 0.0078 | -0.002 | -89.873
-6.5 | -0.666 | 0.00754 | -0.002 | -88.306
-6 | -0.625 | 0.00734 | -0.003 | -85.145
-5.5 | -0.579 | 0.00711 | -0.003 | -81.439
-5 | -0.529 | 0.00689 | -0.004 | -76.791
-4.5 | -0.475 | 0.00672 | -0.004 | -70.651
-4 | -0.419 | 0.00654 | -0.004 | -63.993
-3.5 | -0.361 | 0.00641 | -0.005 | -56.32
-3 | -0.303 | 0.00628 | -0.005 | -48.214
-2.5 | -0.243 | 0.00611 | -0.006 | -39.852
-2 | -0.184 | 0.00574 | -0.006 | -31.976
-1.5 | -0.123 | 0.00535 | -0.006 | -23.058
-1 | -0.063 | 0.00521 | -0.007 | -12.059
-0.5 | -0.002 | 0.00507 | -0.007 | -0.422
0 | 0.059 | 0.00499 | -0.008 | 11.74
0.5 | 0.119 | 0.0051 | -0.008 | 23.386
1 | 0.18 | 0.00487 | -0.009 | 36.896
1.5 | 0.24 | 0.00476 | -0.009 | 50.476
2 | 0.3 | 0.00489 | -0.009 | 61.435
2.5 | 0.36 | 0.00513 | -0.01 | 70.252
3 | 0.42 | 0.00539 | -0.01 | 77.822
3.5 | 0.478 | 0.00581 | -0.011 | 82.372
4 | 0.536 | 0.006 | -0.011 | 89.356
4.5 | 0.593 | 0.00615 | -0.012 | 96.367
5 | 0.646 | 0.00629 | -0.012 | 102.762
5.5 | 0.697 | 0.00655 | -0.012 | 106.382
6 | 0.744 | 0.00675 | -0.013 | 110.203
6.5 | 0.786 | 0.00699 | -0.013 | 112.538
7 | 0.823 | 0.00724 | -0.014 | 113.639
7.5 | 0.853 | 0.00707 | -0.014 | 120.758
8 | 0.876 | 0.00734 | -0.015 | 119.345
8.5 | 0.89 | 0.00767 | -0.015 | 116.103
9 | 0.896 | 0.00983 | -0.015 | 91.072
9.5 | 0.89 | 0.01053 | -0.016 | 84.566
10 | 0.874 | 0.01109 | -0.016 | 78.847
10.5 | 0.838 | 0.01279 | -0.016 | 65.515
11 | 0.783 | 0.01684 | -0.016 | 46.493
11.5 | 0.647 | 0.05995 | -0.012 | 10.797
12 | 0.585 | 0.07316 | -0.01 | 7.996
12.5 | 0.523 | 0.07944 | -0.01 | 6.578
13 | 0.455 | 0.08643 | -0.01 | 5.263
13.5 | 0.383 | 0.09434 | -0.01 | 4.055
14 | 0.305 | 0.09989 | -0.01 | 3.05

## 126. Re 14M Mach 0.25 (2)
BIGFOIL.COM POLAR EXPORT
NACA63-110 a=0.0
NACA63-110 a=0.0 |  |  |  | Cl Max: | 1.566 | at alpha= | 13.5 | deg
XFOIL ncrit=9 |  |  |  | L/D Max: | 126.841 | at alpha= | 8.5 | deg
Re: | 14000000 |  |  | Cd Min: | 0.15408 | at alpha= | 18.5 | deg
Mach: | 0.25 |  |  | Cl=0 at alpha= | -0.50507 | deg
|  |  |  | @ Cl=0.1, Cd= | 0.003932
|  |  |  | @ Cl=0.4, Cd= | 0.0051819
|  |  |  | @ Cl=0.6, Cd= | 0.0059111
alpha (deg) | Cl | Cd | Cm | Cl/Cd
-14 | -1.3939 | 0.02975 | -0.0388 | -46.8538
-13.5 | -1.4272 | 0.0252 | -0.03 | -56.6349
-13 | -1.4317 | 0.01931 | -0.024 | -74.1429
-12.5 | -1.3977 | 0.01609 | -0.0203 | -86.8676
-12 | -1.3534 | 0.01412 | -0.017 | -95.8499
-11.5 | -1.3017 | 0.01276 | -0.0146 | -102.0141
-11 | -1.2464 | 0.01168 | -0.0127 | -106.7123
-10.5 | -1.1889 | 0.01084 | -0.0112 | -109.6771
-10 | -1.1307 | 0.01011 | -0.01 | -111.8398
-9.5 | -1.072 | 0.00947 | -0.0089 | -113.1996
-9 | -1.0138 | 0.00875 | -0.0079 | -115.8629
-8.5 | -0.9547 | 0.0082 | -0.0072 | -116.4268
-8 | -0.8951 | 0.00778 | -0.0066 | -115.0514
-7.5 | -0.8352 | 0.00744 | -0.0062 | -112.2581
-7 | -0.7755 | 0.00709 | -0.0059 | -109.3794
-6.5 | -0.7159 | 0.00671 | -0.0056 | -106.6915
-6 | -0.6562 | 0.00643 | -0.0055 | -102.0529
-5 | -0.5363 | 0.00598 | -0.0055 | -89.6823
-4.5 | -0.4766 | 0.00576 | -0.0056 | -82.7431
-4 | -0.4166 | 0.00561 | -0.0058 | -74.2602
-3.5 | -0.3568 | 0.00543 | -0.006 | -65.709
-3 | -0.297 | 0.0053 | -0.0063 | -56.0377
-2 | -0.1775 | 0.00505 | -0.0069 | -35.1485
-1.5 | -0.118 | 0.00484 | -0.0073 | -24.3802
-1 | -0.0586 | 0.00462 | -0.0077 | -12.684
-0.5 | 0.0006 | 0.00436 | -0.0082 | 0.13761
0 | 0.0593 | 0.00398 | -0.0087 | 14.8995
0.5 | 0.1186 | 0.00391 | -0.0092 | 30.3325
1 | 0.178 | 0.00394 | -0.0097 | 45.1777
1.5 | 0.2362 | 0.00441 | -0.0102 | 53.5601
2 | 0.2953 | 0.00468 | -0.0106 | 63.0983
2.5 | 0.3544 | 0.00495 | -0.011 | 71.596
3 | 0.4134 | 0.00525 | -0.0113 | 78.7429
3.5 | 0.4727 | 0.00549 | -0.0115 | 86.102
4 | 0.5321 | 0.00569 | -0.0118 | 93.5149
4.5 | 0.5916 | 0.00588 | -0.012 | 100.6122
5 | 0.6511 | 0.0061 | -0.0121 | 106.7377
5.5 | 0.7104 | 0.00635 | -0.0122 | 111.874
6 | 0.7697 | 0.00662 | -0.0122 | 116.2689
6.5 | 0.8289 | 0.00691 | -0.0121 | 119.9566
7 | 0.888 | 0.0072 | -0.0119 | 123.3333
7.5 | 0.9467 | 0.00761 | -0.0116 | 124.4021
8 | 1.0055 | 0.00799 | -0.0112 | 125.8448
8.5 | 1.0642 | 0.00839 | -0.0107 | 126.8415
9 | 1.1221 | 0.0089 | -0.01 | 126.0787
9.5 | 1.179 | 0.00952 | -0.0091 | 123.8445
10 | 1.2351 | 0.01011 | -0.0079 | 122.1662
10.5 | 1.2892 | 0.01066 | -0.0061 | 120.9381
11 | 1.345 | 0.01146 | -0.0047 | 117.3647
11.5 | 1.399 | 0.01243 | -0.003 | 112.5503
12 | 1.4505 | 0.01362 | -0.0008 | 106.4978
12.5 | 1.4979 | 0.01509 | 0.0019 | 99.2644
13 | 1.5387 | 0.01695 | 0.0053 | 90.7788
13.5 | 1.566 | 0.01951 | 0.01 | 80.2665
14 | 1.5609 | 0.02234 | 0.0186 | 69.8702
14.5 | 1.5422 | 0.02659 | 0.0251 | 57.9992
15 | 1.5254 | 0.03203 | 0.0282 | 47.6241
15.5 | 1.4907 | 0.04035 | 0.028 | 36.9442
16 | 1.4417 | 0.05201 | 0.0234 | 27.7197
16.5 | 1.4079 | 0.06402 | 0.0166 | 21.9916
17 | 1.3651 | 0.07941 | 0.0063 | 17.1905
17.5 | 1.3182 | 0.0977 | -0.0064 | 13.4923
18 | 1.2379 | 0.12392 | -0.0242 | 9.9895
18.5 | 1.1428 | 0.15408 | -0.0449 | 7.4169

## 127. Re 14M Mach 0.50 (1)
BIGFOIL.COM POLAR EXPORT
NACA63-110 a=0.0
NACA63-110 a=0.0 |  |  |  | Cl Max: | 1.083 | at alpha= | 20 | deg
JavaFoil+Calcfoil stall+Eppler ext transition |  |  |  | L/D Max: | 111.459 | at alpha= | 5.5 | deg
Re: | 14000000 |  |  | Cd Min: | 0.00457 | at alpha= | 0 | deg
Mach: | 0.5 |  |  | Cl=0 at alpha= | -0.48507 | deg
|  |  |  | @ Cl=0.1, Cd= | 0.0046009
|  |  |  | @ Cl=0.4, Cd= | 0.0052921
|  |  |  | @ Cl=0.6, Cd= | 0.006362
alpha (deg) | Cl | Cd | Cm | Cl/Cd
-20 | -1.052 | 0.16264 | 0.005 | -6.465
-19.5 | -1.024 | 0.15597 | 0.005 | -6.568
-19 | -0.997 | 0.15136 | 0.004 | -6.587
-18.5 | -0.975 | 0.13817 | 0.004 | -7.053
-18 | -0.949 | 0.12902 | 0.004 | -7.359
-17.5 | -0.92 | 0.12663 | 0.004 | -7.264
-17 | -0.892 | 0.12236 | 0.004 | -7.287
-16.5 | -0.866 | 0.11432 | 0.003 | -7.574
-16 | -0.841 | 0.1113 | 0.003 | -7.552
-15.5 | -0.815 | 0.10321 | 0.003 | -7.898
-15 | -0.787 | 0.09917 | 0.003 | -7.94
-14.5 | -0.766 | 0.08791 | 0.003 | -8.717
-14 | -0.76 | 0.06758 | 0.003 | -11.247
-13.5 | -0.704 | 0.09221 | 0.002 | -7.632
-13 | -0.678 | 0.08514 | 0.002 | -7.965
-12.5 | -0.661 | 0.07048 | 0.002 | -9.385
-12 | -0.713 | 0.02388 | 0.002 | -29.883
-11.5 | -0.705 | 0.01659 | 0.002 | -42.495
-11 | -0.568 | 0.07312 | 0.001 | -7.762
-10.5 | -0.541 | 0.06698 | 0 | -8.083
-10 | -0.518 | 0.05945 | 0 | -8.72
-9.5 | -0.594 | 0.01177 | 0 | -50.47
-9 | -0.569 | 0.01003 | 0 | -56.715
-8.5 | -0.433 | 0.05451 | 0 | -7.943
-8 | -0.406 | 0.05111 | -0.001 | -7.938
-7.5 | -0.383 | 0.04437 | -0.001 | -8.63
-7 | -0.436 | 0.00876 | -0.002 | -49.792
-6.5 | -0.325 | 0.043 | -0.001 | -7.561
-6 | -0.585 | 0.00807 | -0.003 | -72.516
-5.5 | -0.599 | 0.00793 | -0.004 | -75.494
-5 | -0.568 | 0.00752 | -0.004 | -75.523
-4.5 | -0.518 | 0.00723 | -0.004 | -71.595
-4 | -0.461 | 0.00696 | -0.005 | -66.214
-3.5 | -0.4 | 0.00673 | -0.005 | -59.456
-3 | -0.337 | 0.00654 | -0.006 | -51.483
-2.5 | -0.271 | 0.00602 | -0.006 | -45.081
-2 | -0.205 | 0.00583 | -0.007 | -35.17
-1.5 | -0.138 | 0.00552 | -0.007 | -24.945
-1 | -0.07 | 0.00504 | -0.008 | -13.911
-0.5 | -0.002 | 0.00491 | -0.008 | -0.487
0 | 0.065 | 0.00457 | -0.009 | 14.318
0.5 | 0.133 | 0.00463 | -0.009 | 28.748
1 | 0.201 | 0.00472 | -0.01 | 42.509
1.5 | 0.268 | 0.00486 | -0.01 | 55.257
2 | 0.336 | 0.00504 | -0.011 | 66.63
2.5 | 0.402 | 0.0053 | -0.011 | 75.975
3 | 0.468 | 0.00588 | -0.012 | 79.54
3.5 | 0.532 | 0.00609 | -0.012 | 87.429
4 | 0.595 | 0.00634 | -0.012 | 93.798
4.5 | 0.654 | 0.0066 | -0.013 | 99.092
5 | 0.707 | 0.00687 | -0.013 | 102.805
5.5 | 0.747 | 0.0067 | -0.014 | 111.459
6 | 0.767 | 0.00708 | -0.014 | 108.289
6.5 | 0.734 | 0.0077 | -0.015 | 95.333
7 | 0.494 | 0.01019 | -0.015 | 48.473
7.5 | 0.435 | 0.04342 | -0.01 | 10.013
8 | 0.558 | 0.011 | -0.016 | 50.706
8.5 | 0.486 | 0.04995 | -0.01 | 9.731
9 | 0.506 | 0.05945 | -0.008 | 8.506
9.5 | 0.649 | 0.01258 | -0.017 | 51.586
10 | 0.673 | 0.01447 | -0.018 | 46.491
10.5 | 0.611 | 0.05099 | -0.014 | 11.985
11 | 0.612 | 0.07276 | -0.01 | 8.41
11.5 | 0.76 | 0.01703 | -0.019 | 44.606
12 | 0.772 | 0.02292 | -0.019 | 33.67
12.5 | 0.728 | 0.05764 | -0.016 | 12.625
13 | 0.723 | 0.08315 | -0.013 | 8.695
13.5 | 0.743 | 0.09646 | -0.012 | 7.702
14 | 0.813 | 0.06288 | -0.017 | 12.934
14.5 | 0.813 | 0.08533 | -0.015 | 9.524
15 | 0.83 | 0.09811 | -0.014 | 8.462
15.5 | 0.852 | 0.10946 | -0.014 | 7.779
16 | 0.875 | 0.11221 | -0.014 | 7.796
16.5 | 0.904 | 0.11561 | -0.015 | 7.822
17 | 0.932 | 0.12091 | -0.015 | 7.709
17.5 | 0.958 | 0.12777 | -0.016 | 7.496
18 | 0.977 | 0.14536 | -0.015 | 6.718
18.5 | 1.004 | 0.14933 | -0.016 | 6.72
19 | 1.029 | 0.15489 | -0.016 | 6.646
19.5 | 1.057 | 0.15697 | -0.017 | 6.736
20 | 1.083 | 0.16526 | -0.017 | 6.556

## 128. Re 14M Mach 0.50 (2)
BIGFOIL.COM POLAR EXPORT
NACA63-110 a=0.0
NACA63-110 a=0.0 |  |  |  | Cl Max: | 1.0339 | at alpha= | 20 | deg
XFOIL ncrit=9 |  |  |  | L/D Max: | 120.565 | at alpha= | 6 | deg
Re: | 14000000 |  |  | Cd Min: | 0.29093 | at alpha= | 20 | deg
Mach: | 0.5 |  |  | Cl=0 at alpha= | -0.51189 | deg
|  |  |  | @ Cl=0.1, Cd= | 0.0038865
|  |  |  | @ Cl=0.4, Cd= | 0.0051343
|  |  |  | @ Cl=0.6, Cd= | 0.0059808
alpha (deg) | Cl | Cd | Cm | Cl/Cd
-20 | -0.9663 | 0.2885 | 0.116 | -3.3494
-19.5 | -0.9443 | 0.27917 | 0.1104 | -3.3825
-19 | -0.9225 | 0.26938 | 0.1046 | -3.4245
-18.5 | -0.9018 | 0.25872 | 0.0988 | -3.4856
-18 | -0.8796 | 0.24969 | 0.0932 | -3.5228
-17.5 | -0.8582 | 0.24056 | 0.0877 | -3.5675
-17 | -0.8361 | 0.23189 | 0.0823 | -3.6056
-16.5 | -0.8144 | 0.22301 | 0.0769 | -3.6519
-16 | -0.7943 | 0.21333 | 0.0714 | -3.7233
-15.5 | -0.7762 | 0.20296 | 0.0656 | -3.8244
-15 | -0.76 | 0.19198 | 0.0596 | -3.9587
-14.5 | -0.7404 | 0.18301 | 0.0543 | -4.0457
-14 | -0.7267 | 0.17203 | 0.0481 | -4.2243
-13.5 | -0.7112 | 0.16217 | 0.0425 | -4.3855
-13 | -0.6974 | 0.15209 | 0.0367 | -4.5854
-12.5 | -0.6899 | 0.14066 | 0.0302 | -4.9047
-12 | -0.6824 | 0.12981 | 0.0239 | -5.2569
-11.5 | -0.6798 | 0.11839 | 0.0171 | -5.742
-11 | -0.6826 | 0.10682 | 0.0101 | -6.3902
-10.5 | -0.6852 | 0.09614 | 0.0037 | -7.1271
-10 | -0.6946 | 0.08434 | -0.004 | -8.2357
-9.5 | -0.7128 | 0.07106 | -0.0135 | -10.031
-9 | -0.7157 | 0.0584 | -0.0245 | -12.2551
-8.5 | -0.7481 | 0.04712 | -0.0334 | -15.8765
-8 | -0.7851 | 0.04054 | -0.0325 | -19.3661
-7.5 | -0.8071 | 0.0335 | -0.0285 | -24.0925
-7 | -0.8112 | 0.02486 | -0.0248 | -32.6307
-6.5 | -0.8027 | 0.01508 | -0.0202 | -53.2294
-6 | -0.7659 | 0.00845 | -0.0153 | -90.6391
-5.5 | -0.6968 | 0.00708 | -0.0125 | -98.4181
-5 | -0.6241 | 0.00653 | -0.0108 | -95.5743
-4.5 | -0.5519 | 0.00618 | -0.0096 | -89.3042
-4 | -0.4805 | 0.00589 | -0.0089 | -81.5789
-3.5 | -0.4098 | 0.00568 | -0.0084 | -72.1479
-3 | -0.3399 | 0.00548 | -0.0082 | -62.0255
-2.5 | -0.2705 | 0.00531 | -0.0081 | -50.9416
-2 | -0.2017 | 0.00517 | -0.0083 | -39.0135
-1.5 | -0.1334 | 0.00497 | -0.0085 | -26.841
-1 | -0.0657 | 0.0047 | -0.0088 | -13.9787
-0.5 | 0.0016 | 0.00437 | -0.0093 | 0.36613
0 | 0.0682 | 0.00391 | -0.0099 | 17.4425
0.5 | 0.1358 | 0.00386 | -0.0104 | 35.1813
1 | 0.2036 | 0.00389 | -0.0109 | 52.3393
1.5 | 0.2698 | 0.00444 | -0.0113 | 60.7658
2 | 0.3371 | 0.00479 | -0.0116 | 70.3758
2.5 | 0.4047 | 0.00516 | -0.0118 | 78.4302
3 | 0.4726 | 0.00553 | -0.0118 | 85.4611
3.5 | 0.5416 | 0.00578 | -0.0117 | 93.7024
4 | 0.6114 | 0.00602 | -0.0113 | 101.5615
4.5 | 0.6817 | 0.00629 | -0.0108 | 108.3784
5 | 0.7527 | 0.0066 | -0.0099 | 114.0455
5.5 | 0.8244 | 0.007 | -0.0087 | 117.7714
6 | 0.897 | 0.00744 | -0.007 | 120.5645
6.5 | 0.9685 | 0.00827 | -0.0043 | 117.11
7 | 1.0207 | 0.01128 | 0.001 | 90.4876
7.5 | 1.0291 | 0.01891 | 0.0086 | 54.4209
8 | 1.0154 | 0.02659 | 0.0158 | 38.1873
8.5 | 0.978 | 0.03193 | 0.0246 | 30.6295
9.5 | 0.9116 | 0.04812 | 0.0223 | 18.9443
10 | 0.8823 | 0.05995 | 0.0137 | 14.7173
10.5 | 0.861 | 0.07385 | 0.0028 | 11.6588
11 | 0.85 | 0.08847 | -0.0068 | 9.6078
11.5 | 0.8387 | 0.10151 | -0.0152 | 8.2622
12 | 0.8304 | 0.11427 | -0.0234 | 7.267
12.5 | 0.8255 | 0.12701 | -0.0315 | 6.4995
13 | 0.8195 | 0.14076 | -0.0401 | 5.822
13.5 | 0.8193 | 0.15392 | -0.048 | 5.3229
14 | 0.8248 | 0.16619 | -0.0552 | 4.963
14.5 | 0.8311 | 0.17901 | -0.0626 | 4.6428
15 | 0.8425 | 0.19078 | -0.0693 | 4.4161
15.5 | 0.8572 | 0.20164 | -0.0754 | 4.2511
16 | 0.8756 | 0.21121 | -0.0811 | 4.1456
16.5 | 0.8914 | 0.22248 | -0.0874 | 4.0067
17 | 0.9119 | 0.2316 | -0.0929 | 3.9374
17.5 | 0.9294 | 0.24321 | -0.0992 | 3.8214
18 | 0.9488 | 0.25378 | -0.1052 | 3.7387
18.5 | 0.9694 | 0.26406 | -0.111 | 3.6711
19 | 0.9905 | 0.27367 | -0.1168 | 3.6193
19.5 | 1.0119 | 0.28234 | -0.1223 | 3.584
20 | 1.0339 | 0.29093 | -0.128 | 3.5538

## 129. Re 16M Mach 0.00 (1)
BIGFOIL.COM POLAR EXPORT
NACA63-110 a=0.0
NACA63-110 a=0.0 |  |  |  | Cl Max: | 0.961 | at alpha= | 10.5 | deg
JavaFoil+Calcfoil stall+Eppler ext transition |  |  |  | L/D Max: | 127.316 | at alpha= | 8.5 | deg
Re: | 16000000 |  |  | Cd Min: | 0.00499 | at alpha= | 1.5 | deg
Mach: | 0 |  |  | Cl=0 at alpha= | -0.48305 | deg
|  |  |  | @ Cl=0.1, Cd= | 0.0051171
|  |  |  | @ Cl=0.4, Cd= | 0.0052583
|  |  |  | @ Cl=0.6, Cd= | 0.10157
alpha (deg) | Cl | Cd | Cm | Cl/Cd
-15.5 | -0.548 | 0.10644 | 0.002 | -5.15
-15 | -0.572 | 0.10208 | 0.002 | -5.606
-14.5 | -0.592 | 0.09578 | 0.002 | -6.181
-14 | -0.61 | 0.09229 | 0.002 | -6.609
-13.5 | -0.627 | 0.08809 | 0.002 | -7.116
-13 | -0.643 | 0.08282 | 0.001 | -7.76
-12.5 | -0.661 | 0.07421 | 0.001 | -8.901
-12 | -0.67 | 0.07127 | 0.001 | -9.403
-11.5 | -0.771 | 0.02131 | 0.001 | -36.175
-11 | -0.741 | 0.03274 | 0.001 | -22.62
-10.5 | -0.84 | 0.01018 | 0.001 | -82.52
-10 | -0.836 | 0.00954 | 0 | -87.579
-9.5 | -0.826 | 0.00923 | 0 | -89.471
-9 | -0.811 | 0.00872 | 0 | -92.95
-8.5 | -0.79 | 0.00835 | -0.001 | -94.605
-8 | -0.764 | 0.00801 | -0.001 | -95.431
-7.5 | -0.733 | 0.00774 | -0.001 | -94.732
-7 | -0.697 | 0.00751 | -0.002 | -92.89
-6.5 | -0.657 | 0.00723 | -0.002 | -90.913
-6 | -0.613 | 0.00701 | -0.003 | -87.514
-5.5 | -0.566 | 0.00685 | -0.003 | -82.577
-5 | -0.515 | 0.00666 | -0.003 | -77.355
-4.5 | -0.461 | 0.00651 | -0.004 | -70.831
-4 | -0.406 | 0.00639 | -0.004 | -63.597
-3.5 | -0.35 | 0.00623 | -0.005 | -56.206
-3 | -0.293 | 0.00611 | -0.005 | -47.997
-2.5 | -0.236 | 0.00601 | -0.005 | -39.274
-2 | -0.178 | 0.00566 | -0.006 | -31.434
-1.5 | -0.119 | 0.00541 | -0.006 | -22.078
-1 | -0.061 | 0.00523 | -0.007 | -11.619
-0.5 | -0.002 | 0.00516 | -0.007 | -0.401
0 | 0.057 | 0.00508 | -0.008 | 11.173
0.5 | 0.115 | 0.00513 | -0.008 | 22.527
1 | 0.174 | 0.00521 | -0.008 | 33.453
1.5 | 0.233 | 0.00499 | -0.009 | 46.653
2 | 0.291 | 0.00509 | -0.009 | 57.149
2.5 | 0.349 | 0.0051 | -0.01 | 68.416
3 | 0.407 | 0.00528 | -0.01 | 77.043
3.5 | 0.464 | 0.00564 | -0.01 | 82.213
4 | 0.52 | 0.00581 | -0.011 | 89.555
4.5 | 0.575 | 0.00597 | -0.011 | 96.309
5 | 0.628 | 0.00611 | -0.012 | 102.769
5.5 | 0.679 | 0.00628 | -0.012 | 108.061
6 | 0.727 | 0.00643 | -0.012 | 113.02
6.5 | 0.772 | 0.00663 | -0.013 | 116.395
7 | 0.813 | 0.00692 | -0.013 | 117.374
7.5 | 0.85 | 0.00715 | -0.014 | 118.771
8 | 0.882 | 0.00747 | -0.014 | 118.033
8.5 | 0.909 | 0.00714 | -0.015 | 127.316
9 | 0.931 | 0.0074 | -0.015 | 125.695
9.5 | 0.947 | 0.00782 | -0.015 | 121.027
10 | 0.957 | 0.00986 | -0.016 | 97.059
10.5 | 0.961 | 0.01051 | -0.016 | 91.454
11 | 0.959 | 0.01111 | -0.016 | 86.331
11.5 | 0.947 | 0.0122 | -0.017 | 77.56
12 | 0.926 | 0.01323 | -0.017 | 69.958
12.5 | 0.891 | 0.01565 | -0.017 | 56.93
13 | 0.829 | 0.02566 | -0.016 | 32.319
13.5 | 0.72 | 0.07202 | -0.013 | 10.003
14 | 0.685 | 0.08296 | -0.012 | 8.261
14.5 | 0.656 | 0.08877 | -0.012 | 7.391
15 | 0.624 | 0.0974 | -0.011 | 6.406
15.5 | 0.596 | 0.10157 | -0.012 | 5.866

## 130. Re 16M Mach 0.00 (2)
BIGFOIL.COM POLAR EXPORT
NACA63-110 a=0.0
NACA63-110 a=0.0 |  |  |  | Cl Max: | 1.7971 | at alpha= | 19 | deg
XFOIL ncrit=9 |  |  |  | L/D Max: | 133.128 | at alpha= | 9.5 | deg
Re: | 16000000 |  |  | Cd Min: | 0.04136 | at alpha= | 20 | deg
Mach: | 0 |  |  | Cl=0 at alpha= | -0.5035 | deg
|  |  |  | @ Cl=0.1, Cd= | 0.0040172
|  |  |  | @ Cl=0.4, Cd= | 0.0051363
|  |  |  | @ Cl=0.6, Cd= | 0.0057897
alpha (deg) | Cl | Cd | Cm | Cl/Cd
-20 | -1.7674 | 0.0357 | -0.0328 | -49.507
-19.5 | -1.771 | 0.03105 | -0.0323 | -57.037
-19 | -1.7718 | 0.02727 | -0.0305 | -64.9725
-18.5 | -1.7677 | 0.02445 | -0.0274 | -72.2986
-18 | -1.7594 | 0.02247 | -0.0234 | -78.3
-17.5 | -1.7559 | 0.02094 | -0.0168 | -83.8539
-17 | -1.7266 | 0.01963 | -0.0141 | -87.9572
-16.5 | -1.692 | 0.01839 | -0.0119 | -92.0065
-16 | -1.653 | 0.01731 | -0.0103 | -95.4939
-15.5 | -1.6117 | 0.01626 | -0.009 | -99.1205
-14.5 | -1.524 | 0.01421 | -0.0068 | -107.2484
-14 | -1.4788 | 0.01311 | -0.0059 | -112.7994
-13.5 | -1.4311 | 0.01223 | -0.0052 | -117.0155
-13 | -1.3815 | 0.01152 | -0.0047 | -119.9219
-12.5 | -1.3329 | 0.011 | -0.0039 | -121.1727
-12 | -1.2824 | 0.01053 | -0.0033 | -121.7854
-11.5 | -1.2304 | 0.01004 | -0.0031 | -122.5498
-10 | -1.0712 | 0.00864 | -0.0027 | -123.9815
-9.5 | -1.0174 | 0.00816 | -0.0027 | -124.6814
-9 | -0.9628 | 0.0078 | -0.0027 | -123.4359
-8.5 | -0.9077 | 0.00749 | -0.0029 | -121.1883
-7 | -0.7408 | 0.00661 | -0.0034 | -112.0726
-6.5 | -0.6847 | 0.00634 | -0.0036 | -107.9968
-6 | -0.6282 | 0.00615 | -0.0038 | -102.1463
-5.5 | -0.5715 | 0.00597 | -0.0041 | -95.7286
-5 | -0.5148 | 0.00575 | -0.0044 | -89.5304
-4.5 | -0.4578 | 0.00558 | -0.0047 | -82.043
-4 | -0.4007 | 0.00545 | -0.0051 | -73.5229
-3.5 | -0.3435 | 0.0053 | -0.0054 | -64.8113
-3 | -0.2861 | 0.00518 | -0.0058 | -55.2317
-2.5 | -0.2288 | 0.00507 | -0.0062 | -45.1282
-2 | -0.1714 | 0.00496 | -0.0066 | -34.5565
-1.5 | -0.1141 | 0.00478 | -0.007 | -23.8703
-1 | -0.0568 | 0.00461 | -0.0074 | -12.321
-0.5 | 0.0004 | 0.00442 | -0.0079 | 0.090498
0 | 0.057 | 0.0041 | -0.0084 | 13.9024
0.5 | 0.1141 | 0.00399 | -0.0089 | 28.5965
1 | 0.1712 | 0.00406 | -0.0094 | 42.1675
1.5 | 0.2276 | 0.00442 | -0.0099 | 51.4932
2 | 0.2845 | 0.00465 | -0.0103 | 61.1828
3 | 0.3982 | 0.00513 | -0.0111 | 77.6218
3.5 | 0.4551 | 0.00533 | -0.0114 | 85.3846
4 | 0.512 | 0.00552 | -0.0118 | 92.7536
4.5 | 0.5689 | 0.00568 | -0.0121 | 100.1585
5 | 0.6256 | 0.00588 | -0.0125 | 106.3946
5.5 | 0.682 | 0.0061 | -0.0128 | 111.8033
6 | 0.7383 | 0.0063 | -0.013 | 117.1905
6.5 | 0.7942 | 0.00658 | -0.0133 | 120.6991
7 | 0.8501 | 0.00682 | -0.0135 | 124.6481
7.5 | 0.9056 | 0.0071 | -0.0137 | 127.5493
8 | 0.9604 | 0.00746 | -0.0138 | 128.7399
8.5 | 1.0152 | 0.00776 | -0.014 | 130.8247
9 | 1.0697 | 0.00808 | -0.0141 | 132.3886
9.5 | 1.1236 | 0.00844 | -0.0141 | 133.128
10 | 1.1763 | 0.00891 | -0.014 | 132.0202
10.5 | 1.2275 | 0.00937 | -0.0135 | 131.0032
11 | 1.2779 | 0.00975 | -0.0129 | 131.0667
11.5 | 1.3297 | 0.01028 | -0.0127 | 129.3482
12 | 1.3807 | 0.01083 | -0.0124 | 127.4885
12.5 | 1.431 | 0.01143 | -0.0121 | 125.1969
13 | 1.4801 | 0.01207 | -0.0116 | 122.6263
13.5 | 1.5275 | 0.01283 | -0.0109 | 119.0569
14 | 1.5721 | 0.01378 | -0.0099 | 114.0856
15 | 1.6548 | 0.01592 | -0.007 | 103.9447
15.5 | 1.6936 | 0.01695 | -0.0053 | 99.9174
16 | 1.729 | 0.01802 | -0.0032 | 95.9489
16.5 | 1.752 | 0.01928 | 0.0009 | 90.8714
17 | 1.7625 | 0.02059 | 0.0065 | 85.5998
17.5 | 1.7724 | 0.02259 | 0.0106 | 78.4595
18 | 1.7812 | 0.0251 | 0.0137 | 70.9641
18.5 | 1.79 | 0.02802 | 0.0158 | 63.8829
19 | 1.7971 | 0.03145 | 0.0171 | 57.1415
19.5 | 1.7962 | 0.03602 | 0.0177 | 49.8667
20 | 1.7922 | 0.04136 | 0.0173 | 43.3317

## 131. Re 16M Mach 0.10 (1)
BIGFOIL.COM POLAR EXPORT
NACA63-110 a=0.0
NACA63-110 a=0.0 |  |  |  | Cl Max: | 0.95 | at alpha= | 10.5 | deg
JavaFoil+Calcfoil stall+Eppler ext transition |  |  |  | L/D Max: | 126.077 | at alpha= | 8.5 | deg
Re: | 16000000 |  |  | Cd Min: | 0.005 | at alpha= | 1.5 | deg
Mach: | 0.1 |  |  | Cl=0 at alpha= | -0.48305 | deg
|  |  |  | @ Cl=0.1, Cd= | 0.0051192
|  |  |  | @ Cl=0.4, Cd= | 0.0052843
|  |  |  | @ Cl=0.6, Cd= | 0.10484
alpha (deg) | Cl | Cd | Cm | Cl/Cd
-15.5 | -0.503 | 0.10816 | 0.002 | -4.65
-15 | -0.532 | 0.10068 | 0.002 | -5.28
-14.5 | -0.553 | 0.09734 | 0.002 | -5.683
-14 | -0.575 | 0.0927 | 0.002 | -6.203
-13.5 | -0.595 | 0.08925 | 0.002 | -6.671
-13 | -0.618 | 0.07933 | 0.001 | -7.791
-12.5 | -0.634 | 0.07648 | 0.001 | -8.289
-12 | -0.647 | 0.07317 | 0.001 | -8.849
-11.5 | -0.669 | 0.06151 | 0.001 | -10.875
-11 | -0.79 | 0.01375 | 0.001 | -57.434
-10.5 | -0.826 | 0.01051 | 0.001 | -78.627
-10 | -0.825 | 0.00971 | 0 | -85.039
-9.5 | -0.819 | 0.00932 | 0 | -87.809
-9 | -0.806 | 0.00881 | 0 | -91.46
-8.5 | -0.788 | 0.00837 | -0.001 | -94.041
-8 | -0.763 | 0.00809 | -0.001 | -94.4
-7.5 | -0.733 | 0.00776 | -0.001 | -94.459
-7 | -0.698 | 0.00752 | -0.002 | -92.856
-6.5 | -0.659 | 0.00725 | -0.002 | -90.841
-6 | -0.615 | 0.00707 | -0.003 | -87.019
-5.5 | -0.568 | 0.00685 | -0.003 | -82.868
-5 | -0.517 | 0.00671 | -0.003 | -77.023
-4.5 | -0.463 | 0.00651 | -0.004 | -71.189
-4 | -0.408 | 0.00639 | -0.004 | -63.933
-3.5 | -0.352 | 0.00622 | -0.005 | -56.55
-3 | -0.295 | 0.00613 | -0.005 | -48.096
-2.5 | -0.237 | 0.00602 | -0.005 | -39.369
-2 | -0.179 | 0.00567 | -0.006 | -31.523
-1.5 | -0.12 | 0.0054 | -0.006 | -22.243
-1 | -0.061 | 0.00524 | -0.007 | -11.666
-0.5 | -0.002 | 0.00515 | -0.007 | -0.404
0 | 0.057 | 0.00509 | -0.008 | 11.216
0.5 | 0.116 | 0.00513 | -0.008 | 22.603
1 | 0.175 | 0.00523 | -0.008 | 33.449
1.5 | 0.234 | 0.005 | -0.009 | 46.789
2 | 0.292 | 0.00512 | -0.009 | 57.14
2.5 | 0.351 | 0.00509 | -0.01 | 68.954
3 | 0.409 | 0.00532 | -0.01 | 76.901
3.5 | 0.466 | 0.00568 | -0.01 | 82.066
4 | 0.522 | 0.00584 | -0.011 | 89.372
4.5 | 0.578 | 0.00597 | -0.011 | 96.72
5 | 0.631 | 0.00612 | -0.012 | 103.204
5.5 | 0.682 | 0.00632 | -0.012 | 107.855
6 | 0.73 | 0.00649 | -0.013 | 112.368
6.5 | 0.774 | 0.0067 | -0.013 | 115.616
7 | 0.815 | 0.00692 | -0.013 | 117.683
7.5 | 0.851 | 0.00715 | -0.014 | 119.056
8 | 0.882 | 0.00748 | -0.014 | 117.862
8.5 | 0.908 | 0.0072 | -0.015 | 126.077
9 | 0.927 | 0.00746 | -0.015 | 124.294
9.5 | 0.941 | 0.00789 | -0.015 | 119.345
10 | 0.949 | 0.00997 | -0.016 | 95.222
10.5 | 0.95 | 0.01061 | -0.016 | 89.478
11 | 0.943 | 0.01132 | -0.016 | 83.29
11.5 | 0.924 | 0.01274 | -0.017 | 72.551
12 | 0.898 | 0.01397 | -0.017 | 64.311
12.5 | 0.856 | 0.01725 | -0.017 | 49.623
13 | 0.74 | 0.05358 | -0.014 | 13.821
13.5 | 0.68 | 0.0795 | -0.012 | 8.549
14 | 0.647 | 0.08542 | -0.012 | 7.579
14.5 | 0.613 | 0.09255 | -0.011 | 6.628
15 | 0.579 | 0.10124 | -0.011 | 5.715
15.5 | 0.547 | 0.10484 | -0.011 | 5.222

## 132. Re 16M Mach 0.10 (2)
BIGFOIL.COM POLAR EXPORT
NACA63-110 a=0.0
NACA63-110 a=0.0 |  |  |  | Cl Max: | 1.7669 | at alpha= | 19 | deg
XFOIL ncrit=9 |  |  |  | L/D Max: | 132.278 | at alpha= | 9.5 | deg
Re: | 16000000 |  |  | Cd Min: | 0.05094 | at alpha= | 20 | deg
Mach: | 0.1 |  |  | Cl=0 at alpha= | -0.50348 | deg
|  |  |  | @ Cl=0.1, Cd= | 0.0040184
|  |  |  | @ Cl=0.4, Cd= | 0.0051373
|  |  |  | @ Cl=0.6, Cd= | 0.0057963
alpha (deg) | Cl | Cd | Cm | Cl/Cd
-20 | -1.7015 | 0.04667 | -0.0334 | -36.4581
-19.5 | -1.7206 | 0.03903 | -0.0358 | -44.084
-19 | -1.7339 | 0.03301 | -0.0361 | -52.5265
-18.5 | -1.7376 | 0.02866 | -0.0346 | -60.6281
-18 | -1.7328 | 0.02563 | -0.0319 | -67.6083
-17.5 | -1.7308 | 0.02309 | -0.0273 | -74.9589
-17 | -1.7274 | 0.02149 | -0.0206 | -80.3816
-16.5 | -1.6993 | 0.01996 | -0.0173 | -85.1353
-16 | -1.6634 | 0.01866 | -0.015 | -89.1426
-15.5 | -1.6242 | 0.01738 | -0.013 | -93.4522
-15 | -1.5814 | 0.01625 | -0.0114 | -97.3169
-14.5 | -1.5364 | 0.01519 | -0.0101 | -101.1455
-14 | -1.4905 | 0.01408 | -0.0089 | -105.8594
-13.5 | -1.4436 | 0.01296 | -0.0077 | -111.3889
-13 | -1.3946 | 0.012 | -0.0069 | -116.2167
-12.5 | -1.3458 | 0.01134 | -0.0057 | -118.6772
-12 | -1.2948 | 0.01079 | -0.005 | -120
-11.5 | -1.2421 | 0.01026 | -0.0045 | -121.0624
-11 | -1.1886 | 0.00977 | -0.0042 | -121.6581
-10.5 | -1.1345 | 0.00931 | -0.0039 | -121.8582
-10 | -1.0801 | 0.00884 | -0.0037 | -122.1833
-9.5 | -1.0258 | 0.00831 | -0.0035 | -123.4416
-9 | -0.9707 | 0.00789 | -0.0034 | -123.0292
-8.5 | -0.915 | 0.00756 | -0.0034 | -121.0317
-8 | -0.8588 | 0.00726 | -0.0035 | -118.292
-7.5 | -0.8025 | 0.00699 | -0.0036 | -114.8069
-7 | -0.7461 | 0.00667 | -0.0037 | -111.8591
-6.5 | -0.6895 | 0.00637 | -0.0038 | -108.2418
-6 | -0.6325 | 0.00617 | -0.0041 | -102.5122
-5 | -0.5181 | 0.00577 | -0.0046 | -89.792
-4.5 | -0.4607 | 0.00559 | -0.0049 | -82.415
-4 | -0.4032 | 0.00546 | -0.0052 | -73.8462
-3.5 | -0.3456 | 0.0053 | -0.0055 | -65.2075
-3 | -0.2878 | 0.00518 | -0.0059 | -55.5598
-2.5 | -0.2301 | 0.00508 | -0.0062 | -45.2953
-2 | -0.1723 | 0.00496 | -0.0066 | -34.7379
-1.5 | -0.1147 | 0.00478 | -0.007 | -23.9958
-1 | -0.0571 | 0.00461 | -0.0074 | -12.3861
-0.5 | 0.0004 | 0.00442 | -0.0079 | 0.090498
0 | 0.0574 | 0.0041 | -0.0084 | 14
0.5 | 0.1148 | 0.00399 | -0.0089 | 28.7719
1 | 0.1722 | 0.00405 | -0.0094 | 42.5185
1.5 | 0.2289 | 0.00442 | -0.0099 | 51.7873
2 | 0.2862 | 0.00466 | -0.0103 | 61.4163
2.5 | 0.3435 | 0.00488 | -0.0107 | 70.3893
3 | 0.4006 | 0.00514 | -0.0111 | 77.9377
3.5 | 0.4578 | 0.00534 | -0.0115 | 85.7303
4 | 0.5151 | 0.00553 | -0.0118 | 93.1465
4.5 | 0.5725 | 0.0057 | -0.0121 | 100.4386
5 | 0.6296 | 0.0059 | -0.0124 | 106.7119
5.5 | 0.6864 | 0.00612 | -0.0127 | 112.1569
6 | 0.7432 | 0.00633 | -0.0129 | 117.4092
6.5 | 0.7996 | 0.00661 | -0.0131 | 120.9682
7 | 0.856 | 0.00685 | -0.0133 | 124.9635
7.5 | 0.9119 | 0.00716 | -0.0135 | 127.3603
9 | 1.078 | 0.00815 | -0.0136 | 132.2699
9.5 | 1.1323 | 0.00856 | -0.0135 | 132.278
10 | 1.1854 | 0.00908 | -0.0132 | 130.5507
11 | 1.2886 | 0.00992 | -0.0119 | 129.8992
11.5 | 1.3411 | 0.01047 | -0.0115 | 128.0898
12 | 1.3927 | 0.01107 | -0.0111 | 125.8085
12.5 | 1.4434 | 0.01172 | -0.0105 | 123.157
13 | 1.4924 | 0.01249 | -0.0097 | 119.4876
13.5 | 1.5386 | 0.01347 | -0.0085 | 114.2242
14 | 1.5814 | 0.01467 | -0.0069 | 107.7982
14.5 | 1.6246 | 0.01569 | -0.0054 | 103.5437
15 | 1.6652 | 0.01675 | -0.0036 | 99.4149
15.5 | 1.7015 | 0.01795 | -0.0012 | 94.7911
16 | 1.7319 | 0.01918 | 0.002 | 90.2972
16.5 | 1.7349 | 0.02081 | 0.009 | 83.3686
17 | 1.7497 | 0.02257 | 0.0129 | 77.5233
17.5 | 1.7568 | 0.02528 | 0.0164 | 69.4937
18 | 1.7607 | 0.0287 | 0.0188 | 61.3484
18.5 | 1.765 | 0.03256 | 0.0202 | 54.2076
19 | 1.7669 | 0.03709 | 0.0205 | 47.6382
19.5 | 1.7567 | 0.0434 | 0.0197 | 40.477
20 | 1.742 | 0.05094 | 0.0174 | 34.1971

## 133. Re 16M Mach 0.25 (1)
BIGFOIL.COM POLAR EXPORT
NACA63-110 a=0.0
NACA63-110 a=0.0 |  |  |  | Cl Max: | 0.896 | at alpha= | 9 | deg
JavaFoil+Calcfoil stall+Eppler ext transition |  |  |  | L/D Max: | 123.329 | at alpha= | 7.5 | deg
Re: | 16000000 |  |  | Cd Min: | 0.00489 | at alpha= | 1 | deg
Mach: | 0.25 |  |  | Cl=0 at alpha= | -0.48361 | deg
|  |  |  | @ Cl=0.1, Cd= | 0.005151
|  |  |  | @ Cl=0.4, Cd= | 0.09933
|  |  |  | @ Cl=0.6, Cd= | 0.09933
alpha (deg) | Cl | Cd | Cm | Cl/Cd
-14 | -0.231 | 0.09278 | 0.002 | -2.488
-13.5 | -0.299 | 0.08763 | 0.002 | -3.41
-13 | -0.357 | 0.08684 | 0.001 | -4.112
-12.5 | -0.411 | 0.08196 | 0.001 | -5.014
-12 | -0.46 | 0.07712 | 0.001 | -5.962
-11.5 | -0.503 | 0.07305 | 0.001 | -6.883
-11 | -0.541 | 0.0667 | 0.001 | -8.118
-10.5 | -0.572 | 0.06336 | 0 | -9.02
-10 | -0.604 | 0.05289 | 0 | -11.424
-9.5 | -0.714 | 0.01411 | 0 | -50.618
-9 | -0.761 | 0.00936 | 0 | -81.285
-8.5 | -0.759 | 0.00889 | -0.001 | -85.464
-8 | -0.748 | 0.00844 | -0.001 | -88.679
-7.5 | -0.729 | 0.00815 | -0.002 | -89.421
-7 | -0.701 | 0.00775 | -0.002 | -90.43
-6.5 | -0.666 | 0.00746 | -0.002 | -89.231
-6 | -0.625 | 0.00722 | -0.003 | -86.585
-5.5 | -0.579 | 0.00699 | -0.003 | -82.814
-5 | -0.529 | 0.00682 | -0.004 | -77.59
-4.5 | -0.475 | 0.00661 | -0.004 | -71.777
-4 | -0.419 | 0.00648 | -0.004 | -64.611
-3.5 | -0.361 | 0.00631 | -0.005 | -57.213
-3 | -0.303 | 0.00619 | -0.005 | -48.882
-2.5 | -0.243 | 0.00604 | -0.006 | -40.272
-2 | -0.184 | 0.00594 | -0.006 | -30.886
-1.5 | -0.123 | 0.00544 | -0.006 | -22.662
-1 | -0.063 | 0.00526 | -0.007 | -11.923
-0.5 | -0.002 | 0.00519 | -0.007 | -0.412
0 | 0.059 | 0.00511 | -0.008 | 11.48
0.5 | 0.119 | 0.00517 | -0.008 | 23.056
1 | 0.18 | 0.00489 | -0.009 | 36.769
1.5 | 0.24 | 0.00503 | -0.009 | 47.785
2 | 0.301 | 0.00495 | -0.009 | 60.752
2.5 | 0.36 | 0.00514 | -0.01 | 70.087
3 | 0.42 | 0.00537 | -0.01 | 78.16
3.5 | 0.478 | 0.00577 | -0.011 | 82.933
4 | 0.536 | 0.00588 | -0.011 | 91.245
4.5 | 0.593 | 0.00607 | -0.012 | 97.648
5 | 0.646 | 0.00621 | -0.012 | 104.154
5.5 | 0.697 | 0.00645 | -0.012 | 108.064
6 | 0.744 | 0.00664 | -0.013 | 111.98
6.5 | 0.786 | 0.00687 | -0.013 | 114.517
7 | 0.823 | 0.00716 | -0.014 | 115.025
7.5 | 0.854 | 0.00692 | -0.014 | 123.329
8 | 0.876 | 0.00724 | -0.015 | 121.017
8.5 | 0.891 | 0.00757 | -0.015 | 117.668
9 | 0.896 | 0.00796 | -0.015 | 112.569
9.5 | 0.891 | 0.0103 | -0.016 | 86.47
10 | 0.875 | 0.01085 | -0.016 | 80.592
10.5 | 0.841 | 0.01229 | -0.016 | 68.432
11 | 0.791 | 0.01511 | -0.016 | 52.337
11.5 | 0.659 | 0.05252 | -0.013 | 12.544
12 | 0.587 | 0.07135 | -0.011 | 8.223
12.5 | 0.523 | 0.07818 | -0.01 | 6.695
13 | 0.455 | 0.08565 | -0.01 | 5.314
13.5 | 0.383 | 0.09352 | -0.01 | 4.093
14 | 0.305 | 0.09933 | -0.01 | 3.071

## 134. Re 16M Mach 0.25 (2)
BIGFOIL.COM POLAR EXPORT
NACA63-110 a=0.0
NACA63-110 a=0.0 |  |  |  | Cl Max: | 1.5748 | at alpha= | 13.5 | deg
XFOIL ncrit=9 |  |  |  | L/D Max: | 129.805 | at alpha= | 8.5 | deg
Re: | 16000000 |  |  | Cd Min: | 0.04939 | at alpha= | 16 | deg
Mach: | 0.25 |  |  | Cl=0 at alpha= | -99 | deg
|  |  |  | @ Cl=0.1, Cd= | 0.0040014
|  |  |  | @ Cl=0.4, Cd= | 0.0051374
|  |  |  | @ Cl=0.6, Cd= | 0.0058178
alpha (deg) | Cl | Cd | Cm | Cl/Cd
0 | 0.0594 | 0.00407 | -0.0087 | 14.5946
0.5 | 0.1186 | 0.00397 | -0.0092 | 29.8741
1 | 0.1779 | 0.00402 | -0.0097 | 44.2537
1.5 | 0.2363 | 0.00442 | -0.0102 | 53.4615
2 | 0.2955 | 0.00468 | -0.0106 | 63.141
2.5 | 0.3546 | 0.00493 | -0.011 | 71.927
3 | 0.4137 | 0.0052 | -0.0113 | 79.5577
3.5 | 0.4731 | 0.00541 | -0.0116 | 87.4492
4 | 0.5326 | 0.0056 | -0.0118 | 95.1071
4.5 | 0.5921 | 0.00579 | -0.012 | 102.2625
5 | 0.6517 | 0.006 | -0.0122 | 108.6167
5.5 | 0.7111 | 0.00623 | -0.0123 | 114.1413
6 | 0.7704 | 0.0065 | -0.0123 | 118.5231
6.5 | 0.8298 | 0.00677 | -0.0122 | 122.5702
7 | 0.889 | 0.00707 | -0.012 | 125.7426
7.5 | 0.9478 | 0.00747 | -0.0117 | 126.8809
8 | 1.0069 | 0.00781 | -0.0114 | 128.9245
8.5 | 1.0657 | 0.00821 | -0.0109 | 129.8051
9 | 1.1237 | 0.00874 | -0.0102 | 128.5698
9.5 | 1.1811 | 0.00933 | -0.0093 | 126.5916
10 | 1.2385 | 0.00986 | -0.0083 | 125.6085
10.5 | 1.2938 | 0.01041 | -0.0068 | 124.2843
11 | 1.3485 | 0.0111 | -0.0051 | 121.4865
11.5 | 1.4031 | 0.01203 | -0.0034 | 116.6334
12 | 1.4554 | 0.01316 | -0.0013 | 110.5927
12.5 | 1.5039 | 0.01457 | 0.0012 | 103.2189
13 | 1.5458 | 0.01641 | 0.0046 | 94.1987
13.5 | 1.5748 | 0.01895 | 0.0092 | 83.1029
14 | 1.5713 | 0.02192 | 0.0177 | 71.6834
14.5 | 1.5547 | 0.02577 | 0.0247 | 60.3298
15 | 1.5383 | 0.03098 | 0.0282 | 49.6546
15.5 | 1.4928 | 0.04007 | 0.0282 | 37.2548
16 | 1.4634 | 0.04939 | 0.0251 | 29.6295

## 135. Re 16M Mach 0.50 (1)
BIGFOIL.COM POLAR EXPORT
NACA63-110 a=0.0
NACA63-110 a=0.0 |  |  |  | Cl Max: | 1.083 | at alpha= | 20 | deg
JavaFoil+Calcfoil stall+Eppler ext transition |  |  |  | L/D Max: | 109.866 | at alpha= | 6 | deg
Re: | 16000000 |  |  | Cd Min: | 0.00464 | at alpha= | 0 | deg
Mach: | 0.5 |  |  | Cl=0 at alpha= | -0.48507 | deg
|  |  |  | @ Cl=0.1, Cd= | 0.0046709
|  |  |  | @ Cl=0.4, Cd= | 0.0053318
|  |  |  | @ Cl=0.6, Cd= | 0.0062637
alpha (deg) | Cl | Cd | Cm | Cl/Cd
-20 | -1.051 | 0.1709 | 0.005 | -6.149
-19.5 | -1.023 | 0.16844 | 0.005 | -6.076
-19 | -0.997 | 0.15897 | 0.004 | -6.271
-18.5 | -0.973 | 0.14467 | 0.004 | -6.729
-18 | -0.946 | 0.13929 | 0.004 | -6.795
-17.5 | -0.918 | 0.13559 | 0.004 | -6.77
-17 | -0.89 | 0.13019 | 0.004 | -6.84
-16.5 | -0.865 | 0.12245 | 0.003 | -7.06
-16 | -0.842 | 0.11005 | 0.003 | -7.647
-15.5 | -0.816 | 0.10176 | 0.003 | -8.022
-15 | -0.789 | 0.09671 | 0.003 | -8.158
-14.5 | -0.771 | 0.08368 | 0.003 | -9.217
-14 | -0.791 | 0.04777 | 0.003 | -16.569
-13.5 | -0.704 | 0.09101 | 0.002 | -7.737
-13 | -0.679 | 0.08412 | 0.002 | -8.072
-12.5 | -0.666 | 0.06673 | 0.002 | -9.983
-12 | -0.721 | 0.02123 | 0.002 | -33.957
-11.5 | -0.708 | 0.01573 | 0.002 | -45.003
-11 | -0.568 | 0.07366 | 0.001 | -7.707
-10.5 | -0.543 | 0.06593 | 0.001 | -8.23
-10 | -0.52 | 0.05792 | 0 | -8.977
-9.5 | -0.596 | 0.01145 | 0 | -52.012
-9 | -0.569 | 0.01018 | 0 | -55.939
-8.5 | -0.433 | 0.0541 | 0 | -8.009
-8 | -0.406 | 0.05095 | -0.001 | -7.967
-7.5 | -0.387 | 0.0414 | -0.001 | -9.342
-7 | -0.436 | 0.00905 | -0.002 | -48.229
-6.5 | -0.325 | 0.04275 | -0.001 | -7.607
-6 | -0.585 | 0.00843 | -0.003 | -69.426
-5.5 | -0.599 | 0.00778 | -0.004 | -76.943
-5 | -0.568 | 0.00743 | -0.004 | -76.482
-4.5 | -0.518 | 0.0071 | -0.004 | -72.974
-4 | -0.461 | 0.00686 | -0.005 | -67.242
-3.5 | -0.4 | 0.00668 | -0.005 | -59.933
-3 | -0.337 | 0.00648 | -0.006 | -51.992
-2.5 | -0.271 | 0.00627 | -0.006 | -43.284
-2 | -0.205 | 0.00583 | -0.007 | -35.122
-1.5 | -0.138 | 0.00536 | -0.007 | -25.691
-1 | -0.07 | 0.00513 | -0.008 | -13.664
-0.5 | -0.002 | 0.00502 | -0.008 | -0.476
0 | 0.065 | 0.00464 | -0.009 | 14.101
0.5 | 0.133 | 0.0047 | -0.009 | 28.356
1 | 0.201 | 0.00473 | -0.01 | 42.461
1.5 | 0.268 | 0.00488 | -0.01 | 55.056
2 | 0.336 | 0.00507 | -0.011 | 66.261
2.5 | 0.402 | 0.00534 | -0.011 | 75.318
3 | 0.468 | 0.00579 | -0.012 | 80.846
3.5 | 0.532 | 0.00602 | -0.012 | 88.418
4 | 0.595 | 0.00624 | -0.012 | 95.385
4.5 | 0.654 | 0.00652 | -0.013 | 100.309
5 | 0.707 | 0.00675 | -0.013 | 104.64
5.5 | 0.747 | 0.00713 | -0.014 | 104.85
6 | 0.767 | 0.00698 | -0.014 | 109.866
6.5 | 0.734 | 0.00752 | -0.015 | 97.606
7 | 0.495 | 0.00997 | -0.015 | 49.629
7.5 | 0.508 | 0.01312 | -0.015 | 38.707
8 | 0.559 | 0.01074 | -0.016 | 52.004
8.5 | 0.521 | 0.03071 | -0.014 | 16.957
9 | 0.506 | 0.05876 | -0.008 | 8.607
9.5 | 0.65 | 0.01229 | -0.017 | 52.898
10 | 0.674 | 0.01406 | -0.018 | 47.968
10.5 | 0.652 | 0.03055 | -0.016 | 21.329
11 | 0.612 | 0.07272 | -0.01 | 8.421
11.5 | 0.761 | 0.01648 | -0.019 | 46.192
12 | 0.775 | 0.02172 | -0.019 | 35.682
12.5 | 0.749 | 0.04546 | -0.017 | 16.481
13 | 0.725 | 0.08125 | -0.013 | 8.927
13.5 | 0.743 | 0.09537 | -0.012 | 7.793
14 | 0.842 | 0.04651 | -0.019 | 18.106
14.5 | 0.824 | 0.07664 | -0.016 | 10.756
15 | 0.833 | 0.09533 | -0.015 | 8.742
15.5 | 0.852 | 0.10899 | -0.014 | 7.819
16 | 0.873 | 0.1218 | -0.014 | 7.171
16.5 | 0.9 | 0.12706 | -0.014 | 7.083
17 | 0.927 | 0.13272 | -0.015 | 6.984
17.5 | 0.954 | 0.13606 | -0.015 | 7.011
18 | 0.976 | 0.15059 | -0.015 | 6.484
18.5 | 1.003 | 0.15417 | -0.015 | 6.506
19 | 1.029 | 0.16161 | -0.016 | 6.369
19.5 | 1.057 | 0.16486 | -0.017 | 6.409
20 | 1.083 | 0.16886 | -0.017 | 6.415

## 136. Re 16M Mach 0.50 (2)
BIGFOIL.COM POLAR EXPORT
NACA63-110 a=0.0
NACA63-110 a=0.0 |  |  |  | Cl Max: | 1.0343 | at alpha= | 20 | deg
XFOIL ncrit=9 |  |  |  | L/D Max: | 123.604 | at alpha= | 6 | deg
Re: | 16000000 |  |  | Cd Min: | 0.29062 | at alpha= | 20 | deg
Mach: | 0.5 |  |  | Cl=0 at alpha= | -0.51331 | deg
|  |  |  | @ Cl=0.1, Cd= | 0.0039378
|  |  |  | @ Cl=0.4, Cd= | 0.0050942
|  |  |  | @ Cl=0.6, Cd= | 0.0058784
alpha (deg) | Cl | Cd | Cm | Cl/Cd
-20 | -0.9665 | 0.28846 | 0.1161 | -3.3506
-19.5 | -0.9446 | 0.27904 | 0.1104 | -3.3852
-19 | -0.923 | 0.26903 | 0.1046 | -3.4308
-18.5 | -0.9022 | 0.2585 | 0.0988 | -3.4901
-17.5 | -0.8589 | 0.24014 | 0.0876 | -3.5767
-17 | -0.8369 | 0.23138 | 0.0822 | -3.617
-16.5 | -0.8154 | 0.22242 | 0.0768 | -3.666
-16 | -0.7956 | 0.21262 | 0.0712 | -3.7419
-15.5 | -0.778 | 0.20209 | 0.0653 | -3.8498
-15 | -0.7613 | 0.19144 | 0.0594 | -3.9767
-14 | -0.7288 | 0.17128 | 0.0478 | -4.255
-13.5 | -0.7147 | 0.16097 | 0.0419 | -4.44
-13 | -0.7019 | 0.15063 | 0.0359 | -4.6598
-12.5 | -0.6946 | 0.13926 | 0.0293 | -4.9878
-12 | -0.6862 | 0.12876 | 0.0232 | -5.3293
-11.5 | -0.6862 | 0.11744 | 0.0167 | -5.843
-11 | -0.6872 | 0.10637 | 0.0101 | -6.4605
-10.5 | -0.694 | 0.09454 | 0.0026 | -7.3408
-10 | -0.7039 | 0.08268 | -0.0054 | -8.5135
-9.5 | -0.7198 | 0.06969 | -0.0148 | -10.3286
-9 | -0.7251 | 0.05676 | -0.0262 | -12.7748
-8.5 | -0.7565 | 0.04624 | -0.0341 | -16.3603
-8 | -0.7954 | 0.03998 | -0.032 | -19.8949
-7.5 | -0.815 | 0.03264 | -0.0284 | -24.9694
-7 | -0.8172 | 0.02406 | -0.0247 | -33.9651
-6.5 | -0.807 | 0.01444 | -0.02 | -55.8864
-6 | -0.7689 | 0.00804 | -0.0151 | -95.6343
-5.5 | -0.6983 | 0.00686 | -0.0124 | -101.793
-5 | -0.6251 | 0.00637 | -0.0107 | -98.1319
-4.5 | -0.5526 | 0.00607 | -0.0096 | -91.0379
-4 | -0.4812 | 0.00577 | -0.0088 | -83.3969
-3.5 | -0.4104 | 0.00557 | -0.0084 | -73.6804
-3 | -0.3404 | 0.00538 | -0.0081 | -63.2714
-2.5 | -0.271 | 0.00524 | -0.0081 | -51.7176
-2 | -0.202 | 0.00509 | -0.0082 | -39.6857
-1.5 | -0.1336 | 0.00492 | -0.0085 | -27.1545
-1 | -0.0658 | 0.00468 | -0.0088 | -14.0598
-0.5 | 0.0018 | 0.00441 | -0.0093 | 0.40816
0 | 0.0684 | 0.00398 | -0.0099 | 17.1859
0.5 | 0.1358 | 0.00389 | -0.0104 | 34.91
1 | 0.2035 | 0.00394 | -0.0109 | 51.6497
2 | 0.3373 | 0.00477 | -0.0117 | 70.7128
2.5 | 0.405 | 0.00512 | -0.0118 | 79.1016
3 | 0.4731 | 0.00544 | -0.0118 | 86.9669
3.5 | 0.5423 | 0.00568 | -0.0117 | 95.4754
4 | 0.6121 | 0.00592 | -0.0114 | 103.3953
4.5 | 0.6825 | 0.00618 | -0.0109 | 110.4369
5 | 0.7538 | 0.00647 | -0.01 | 116.507
5.5 | 0.8257 | 0.00684 | -0.0088 | 120.7164
6 | 0.8986 | 0.00727 | -0.0071 | 123.6039
6.5 | 0.971 | 0.00801 | -0.0046 | 121.2235
7 | 1.0244 | 0.01094 | 0.0007 | 93.638
7.5 | 1.0339 | 0.0185 | 0.0083 | 55.8865
8 | 1.0218 | 0.02615 | 0.0155 | 39.0746
8.5 | 0.9855 | 0.03152 | 0.0244 | 31.2659
9 | 0.9474 | 0.03811 | 0.0273 | 24.8596
9.5 | 0.9185 | 0.04723 | 0.0231 | 19.4474
10 | 0.8892 | 0.05882 | 0.0148 | 15.1173
10.5 | 0.8674 | 0.07246 | 0.0041 | 11.9707
11 | 0.8567 | 0.08708 | -0.0056 | 9.8381
11.5 | 0.8452 | 0.10018 | -0.0141 | 8.4368
12 | 0.8369 | 0.11287 | -0.0223 | 7.4147
12.5 | 0.8293 | 0.12611 | -0.0308 | 6.576
13 | 0.8252 | 0.13931 | -0.0391 | 5.9235
13.5 | 0.8247 | 0.15243 | -0.047 | 5.4104
14 | 0.8288 | 0.16501 | -0.0545 | 5.0227
14.5 | 0.835 | 0.1777 | -0.0619 | 4.6989
15 | 0.846 | 0.1895 | -0.0687 | 4.4644
15.5 | 0.8598 | 0.20059 | -0.075 | 4.2864
16 | 0.877 | 0.21067 | -0.0809 | 4.1629
16.5 | 0.8923 | 0.22209 | -0.0873 | 4.0177
17 | 0.913 | 0.23107 | -0.0928 | 3.9512
17.5 | 0.9306 | 0.24252 | -0.0991 | 3.8372
18 | 0.9496 | 0.25323 | -0.105 | 3.75
18.5 | 0.97 | 0.26367 | -0.111 | 3.6788
19 | 0.991 | 0.27332 | -0.1168 | 3.6258
19.5 | 1.0124 | 0.28195 | -0.1223 | 3.5907
20 | 1.0343 | 0.29062 | -0.128 | 3.5589

## 137. Re 18M Mach 0.00 (1)
BIGFOIL.COM POLAR EXPORT
NACA63-110 a=0.0
NACA63-110 a=0.0 |  |  |  | Cl Max: | 0.962 | at alpha= | 10.5 | deg
JavaFoil+Calcfoil stall+Eppler ext transition |  |  |  | L/D Max: | 128.852 | at alpha= | 8.5 | deg
Re: | 18000000 |  |  | Cd Min: | 0.00511 | at alpha= | 2.5 | deg
Mach: | 0 |  |  | Cl=0 at alpha= | -0.48305 | deg
|  |  |  | @ Cl=0.1, Cd= | 0.0052052
|  |  |  | @ Cl=0.4, Cd= | 0.0052771
|  |  |  | @ Cl=0.6, Cd= | 0.0987
alpha (deg) | Cl | Cd | Cm | Cl/Cd
-15.5 | -0.549 | 0.1047 | 0.002 | -5.246
-15 | -0.573 | 0.10016 | 0.002 | -5.724
-14.5 | -0.592 | 0.09563 | 0.002 | -6.195
-14 | -0.61 | 0.09186 | 0.002 | -6.644
-13.5 | -0.628 | 0.08689 | 0.002 | -7.222
-13 | -0.644 | 0.08179 | 0.001 | -7.87
-12.5 | -0.662 | 0.07282 | 0.001 | -9.089
-12 | -0.68 | 0.06403 | 0.001 | -10.614
-11.5 | -0.784 | 0.01776 | 0.001 | -44.112
-11 | -0.791 | 0.01653 | 0.001 | -47.842
-10.5 | -0.84 | 0.01 | 0.001 | -84.015
-10 | -0.836 | 0.00939 | 0 | -88.958
-9.5 | -0.826 | 0.00909 | 0 | -90.904
-9 | -0.811 | 0.00859 | 0 | -94.363
-8.5 | -0.79 | 0.00821 | -0.001 | -96.258
-8 | -0.764 | 0.00789 | -0.001 | -96.931
-7.5 | -0.733 | 0.00763 | -0.001 | -96.094
-7 | -0.697 | 0.00739 | -0.002 | -94.402
-6.5 | -0.657 | 0.00713 | -0.002 | -92.122
-6 | -0.613 | 0.00695 | -0.003 | -88.21
-5.5 | -0.566 | 0.00674 | -0.003 | -83.905
-5 | -0.515 | 0.0066 | -0.003 | -77.976
-4.5 | -0.461 | 0.00641 | -0.004 | -71.943
-4 | -0.406 | 0.00631 | -0.004 | -64.436
-3.5 | -0.35 | 0.00615 | -0.005 | -56.967
-3 | -0.293 | 0.00605 | -0.005 | -48.486
-2.5 | -0.236 | 0.00595 | -0.005 | -39.626
-2 | -0.178 | 0.00584 | -0.006 | -30.454
-1.5 | -0.119 | 0.00546 | -0.006 | -21.868
-1 | -0.061 | 0.00529 | -0.007 | -11.485
-0.5 | -0.002 | 0.00521 | -0.007 | -0.397
0 | 0.057 | 0.00522 | -0.008 | 10.87
0.5 | 0.115 | 0.0052 | -0.008 | 22.201
1 | 0.174 | 0.00523 | -0.008 | 33.277
1.5 | 0.233 | 0.00533 | -0.009 | 43.685
2 | 0.291 | 0.00512 | -0.009 | 56.822
2.5 | 0.349 | 0.00511 | -0.01 | 68.387
3 | 0.407 | 0.0053 | -0.01 | 76.786
3.5 | 0.464 | 0.00562 | -0.01 | 82.524
4 | 0.52 | 0.00575 | -0.011 | 90.355
4.5 | 0.575 | 0.00592 | -0.011 | 97.165
5 | 0.628 | 0.00602 | -0.012 | 104.279
5.5 | 0.679 | 0.0062 | -0.012 | 109.59
6 | 0.727 | 0.00635 | -0.012 | 114.438
6.5 | 0.772 | 0.00659 | -0.013 | 117.054
7 | 0.813 | 0.00682 | -0.013 | 119.186
7.5 | 0.85 | 0.00704 | -0.014 | 120.697
8 | 0.882 | 0.00736 | -0.014 | 119.858
8.5 | 0.909 | 0.00705 | -0.015 | 128.852
9 | 0.931 | 0.00731 | -0.015 | 127.288
9.5 | 0.947 | 0.00764 | -0.015 | 123.843
10 | 0.957 | 0.00793 | -0.016 | 120.721
10.5 | 0.962 | 0.01026 | -0.016 | 93.757
11 | 0.959 | 0.01097 | -0.016 | 87.441
11.5 | 0.949 | 0.01188 | -0.017 | 79.845
12 | 0.928 | 0.0128 | -0.017 | 72.537
12.5 | 0.89 | 0.01565 | -0.017 | 56.845
13 | 0.834 | 0.0239 | -0.017 | 34.902
13.5 | 0.733 | 0.06288 | -0.014 | 11.655
14 | 0.689 | 0.07977 | -0.012 | 8.633
14.5 | 0.658 | 0.08625 | -0.012 | 7.633
15 | 0.625 | 0.09588 | -0.012 | 6.52
15.5 | 0.598 | 0.0987 | -0.012 | 6.056

## 138. Re 18M Mach 0.00 (2)
BIGFOIL.COM POLAR EXPORT
NACA63-110 a=0.0
NACA63-110 a=0.0 |  |  |  | Cl Max: | 1.8193 | at alpha= | 19.5 | deg
XFOIL ncrit=9 |  |  |  | L/D Max: | 135.355 | at alpha= | 9.5 | deg
Re: | 18000000 |  |  | Cd Min: | 0.0386 | at alpha= | 20 | deg
Mach: | 0 |  |  | Cl=0 at alpha= | -0.50262 | deg
|  |  |  | @ Cl=0.1, Cd= | 0.0040905
|  |  |  | @ Cl=0.4, Cd= | 0.005105
|  |  |  | @ Cl=0.6, Cd= | 0.0057073
alpha (deg) | Cl | Cd | Cm | Cl/Cd
-20 | -1.7915 | 0.03336 | -0.033 | -53.702
-19.5 | -1.7927 | 0.02921 | -0.0319 | -61.3728
-19 | -1.7912 | 0.02587 | -0.0296 | -69.2385
-18.5 | -1.7859 | 0.02335 | -0.0261 | -76.4839
-18 | -1.7792 | 0.02158 | -0.0211 | -82.4467
-17.5 | -1.7675 | 0.0202 | -0.0155 | -87.5
-17 | -1.7356 | 0.01895 | -0.0131 | -91.5884
-16.5 | -1.6994 | 0.01777 | -0.0111 | -95.6331
-16 | -1.6593 | 0.01673 | -0.0097 | -99.1811
-15.5 | -1.617 | 0.01573 | -0.0084 | -102.7972
-15 | -1.5725 | 0.01483 | -0.0074 | -106.0351
-14.5 | -1.5264 | 0.01397 | -0.0065 | -109.2627
-14 | -1.481 | 0.01287 | -0.0056 | -115.0738
-13.5 | -1.4334 | 0.01198 | -0.0049 | -119.6494
-13 | -1.3827 | 0.01124 | -0.0047 | -123.016
-12.5 | -1.336 | 0.01078 | -0.0034 | -123.9332
-12 | -1.2845 | 0.01029 | -0.0031 | -124.8299
-11.5 | -1.2322 | 0.00981 | -0.0029 | -125.6065
-11 | -1.1793 | 0.00937 | -0.0027 | -125.8591
-10.5 | -1.1259 | 0.00895 | -0.0027 | -125.7989
-10 | -1.0721 | 0.00851 | -0.0026 | -125.9812
-9.5 | -1.0184 | 0.00802 | -0.0026 | -126.9825
-9 | -0.9638 | 0.00765 | -0.0026 | -125.9869
-8.5 | -0.9086 | 0.00734 | -0.0028 | -123.7875
-8 | -0.8531 | 0.00707 | -0.0029 | -120.6648
-7.5 | -0.7972 | 0.00681 | -0.0031 | -117.0631
-7 | -0.7413 | 0.00652 | -0.0033 | -113.6963
-6.5 | -0.6853 | 0.00624 | -0.0035 | -109.8237
-6 | -0.6287 | 0.00604 | -0.0038 | -104.0894
-5 | -0.5152 | 0.00567 | -0.0044 | -90.8642
-4.5 | -0.4582 | 0.00549 | -0.0047 | -83.4608
-4 | -0.401 | 0.00536 | -0.0051 | -74.8134
-3.5 | -0.3438 | 0.00522 | -0.0054 | -65.8621
-3 | -0.2864 | 0.00512 | -0.0058 | -55.9375
-2.5 | -0.229 | 0.00502 | -0.0062 | -45.6175
-2 | -0.1716 | 0.00491 | -0.0066 | -34.9491
-1 | -0.0569 | 0.0046 | -0.0074 | -12.3696
-0.5 | 0.0003 | 0.00445 | -0.0079 | 0.067416
0.5 | 0.114 | 0.00404 | -0.0089 | 28.2178
1 | 0.1711 | 0.00414 | -0.0094 | 41.3285
1.5 | 0.2276 | 0.00445 | -0.0099 | 51.1461
2 | 0.2847 | 0.00464 | -0.0103 | 61.3578
2.5 | 0.3416 | 0.00487 | -0.0107 | 70.1437
3 | 0.3984 | 0.0051 | -0.0111 | 78.1176
3.5 | 0.4554 | 0.00528 | -0.0115 | 86.25
4 | 0.5124 | 0.00545 | -0.0118 | 94.0183
4.5 | 0.5693 | 0.00561 | -0.0122 | 101.4795
5 | 0.6261 | 0.00579 | -0.0125 | 108.1347
5.5 | 0.6825 | 0.00601 | -0.0128 | 113.5607
6 | 0.7389 | 0.00621 | -0.0131 | 118.9855
6.5 | 0.7949 | 0.00648 | -0.0134 | 122.6698
7 | 0.8508 | 0.00671 | -0.0136 | 126.7958
7.5 | 0.9063 | 0.00699 | -0.0138 | 129.6567
8 | 0.9613 | 0.00733 | -0.014 | 131.146
8.5 | 1.0163 | 0.00762 | -0.0141 | 133.3727
9 | 1.0709 | 0.00793 | -0.0142 | 135.0441
9.5 | 1.1248 | 0.00831 | -0.0143 | 135.355
10 | 1.1777 | 0.00878 | -0.0141 | 134.1344
10.5 | 1.2302 | 0.00921 | -0.014 | 133.5722
11 | 1.2785 | 0.00954 | -0.0129 | 134.0147
11.5 | 1.3317 | 0.01003 | -0.013 | 132.7717
12 | 1.383 | 0.01057 | -0.0127 | 130.842
12.5 | 1.4335 | 0.01115 | -0.0124 | 128.565
13 | 1.4828 | 0.01179 | -0.0119 | 125.7676
13.5 | 1.53 | 0.01259 | -0.0112 | 121.525
14 | 1.5737 | 0.01367 | -0.01 | 115.1207
15.5 | 1.7007 | 0.01641 | -0.0062 | 103.638
16 | 1.7377 | 0.01744 | -0.0042 | 99.6388
16.5 | 1.7687 | 0.01863 | -0.0015 | 94.9383
17 | 1.7798 | 0.01979 | 0.0045 | 89.9343
17.5 | 1.7896 | 0.02155 | 0.0091 | 83.0441
18 | 1.7994 | 0.02382 | 0.0126 | 75.5416
18.5 | 1.8093 | 0.02648 | 0.015 | 68.327
19 | 1.8174 | 0.02964 | 0.0167 | 61.3158
19.5 | 1.8193 | 0.03373 | 0.0177 | 53.9371
20 | 1.8175 | 0.0386 | 0.0178 | 47.0855

## 139. Re 18M Mach 0.10 (1)
BIGFOIL.COM POLAR EXPORT
NACA63-110 a=0.0
NACA63-110 a=0.0 |  |  |  | Cl Max: | 0.95 | at alpha= | 10.5 | deg
JavaFoil+Calcfoil stall+Eppler ext transition |  |  |  | L/D Max: | 127.518 | at alpha= | 8.5 | deg
Re: | 18000000 |  |  | Cd Min: | 0.00501 | at alpha= | 1.5 | deg
Mach: | 0.1 |  |  | Cl=0 at alpha= | -0.48305 | deg
|  |  |  | @ Cl=0.1, Cd= | 0.0051881
|  |  |  | @ Cl=0.4, Cd= | 0.0052721
|  |  |  | @ Cl=0.6, Cd= | 0.1069
alpha (deg) | Cl | Cd | Cm | Cl/Cd
-15.5 | -0.504 | 0.10594 | 0.002 | -4.755
-15 | -0.532 | 0.09961 | 0.002 | -5.341
-14.5 | -0.554 | 0.09632 | 0.002 | -5.751
-14 | -0.575 | 0.09241 | 0.002 | -6.226
-13.5 | -0.596 | 0.088 | 0.002 | -6.773
-13 | -0.619 | 0.0788 | 0.002 | -7.852
-12.5 | -0.635 | 0.07554 | 0.001 | -8.403
-12 | -0.648 | 0.07235 | 0.001 | -8.962
-11.5 | -0.677 | 0.0563 | 0.001 | -12.018
-11 | -0.801 | 0.01209 | 0.001 | -66.207
-10.5 | -0.826 | 0.01018 | 0.001 | -81.14
-10 | -0.825 | 0.00955 | 0 | -86.454
-9.5 | -0.819 | 0.00923 | 0 | -88.678
-9 | -0.806 | 0.00868 | 0 | -92.877
-8.5 | -0.788 | 0.00834 | -0.001 | -94.426
-8 | -0.763 | 0.00798 | -0.001 | -95.698
-7.5 | -0.734 | 0.0077 | -0.001 | -95.271
-7 | -0.699 | 0.0074 | -0.002 | -94.384
-6.5 | -0.659 | 0.00719 | -0.002 | -91.626
-6 | -0.615 | 0.00697 | -0.003 | -88.203
-5.5 | -0.568 | 0.00674 | -0.003 | -84.222
-5 | -0.517 | 0.00661 | -0.003 | -78.188
-4.5 | -0.463 | 0.00645 | -0.004 | -71.803
-4 | -0.408 | 0.0063 | -0.004 | -64.791
-3.5 | -0.352 | 0.00619 | -0.005 | -56.886
-3 | -0.295 | 0.00604 | -0.005 | -48.801
-2.5 | -0.237 | 0.00596 | -0.005 | -39.789
-2 | -0.179 | 0.00584 | -0.006 | -30.591
-1.5 | -0.12 | 0.00547 | -0.006 | -21.93
-1 | -0.061 | 0.00528 | -0.007 | -11.572
-0.5 | -0.002 | 0.0052 | -0.007 | -0.4
0 | 0.057 | 0.00521 | -0.008 | 10.956
0.5 | 0.116 | 0.00518 | -0.008 | 22.383
1 | 0.175 | 0.00526 | -0.008 | 33.268
1.5 | 0.234 | 0.00501 | -0.009 | 46.733
2 | 0.292 | 0.00515 | -0.009 | 56.772
2.5 | 0.351 | 0.00512 | -0.01 | 68.566
3 | 0.409 | 0.0053 | -0.01 | 77.172
3.5 | 0.466 | 0.00564 | -0.01 | 82.648
4 | 0.522 | 0.00578 | -0.011 | 90.424
4.5 | 0.578 | 0.0059 | -0.011 | 97.873
5 | 0.631 | 0.00604 | -0.012 | 104.562
5.5 | 0.682 | 0.00623 | -0.012 | 109.393
6 | 0.73 | 0.0064 | -0.013 | 114.099
6.5 | 0.774 | 0.00661 | -0.013 | 117.198
7 | 0.815 | 0.00681 | -0.013 | 119.597
7.5 | 0.851 | 0.00705 | -0.014 | 120.66
8 | 0.882 | 0.00736 | -0.014 | 119.844
8.5 | 0.908 | 0.00712 | -0.015 | 127.518
9 | 0.927 | 0.00737 | -0.015 | 125.833
9.5 | 0.941 | 0.00772 | -0.015 | 121.968
10 | 0.949 | 0.00978 | -0.016 | 97.087
10.5 | 0.95 | 0.01036 | -0.016 | 91.703
11 | 0.943 | 0.01119 | -0.017 | 84.277
11.5 | 0.927 | 0.01235 | -0.017 | 75.021
12 | 0.901 | 0.01342 | -0.017 | 67.14
12.5 | 0.854 | 0.01757 | -0.017 | 48.588
13 | 0.772 | 0.03675 | -0.016 | 20.995
13.5 | 0.683 | 0.07643 | -0.012 | 8.938
14 | 0.65 | 0.08308 | -0.012 | 7.821
14.5 | 0.612 | 0.09392 | -0.011 | 6.519
15 | 0.58 | 0.09925 | -0.011 | 5.843
15.5 | 0.546 | 0.1069 | -0.011 | 5.111

## 140. Re 18M Mach 0.10 (2)
BIGFOIL.COM POLAR EXPORT
NACA63-110 a=0.0
NACA63-110 a=0.0 |  |  |  | Cl Max: | 1.7912 | at alpha= | 19 | deg
XFOIL ncrit=9 |  |  |  | L/D Max: | 134.719 | at alpha= | 9 | deg
Re: | 18000000 |  |  | Cd Min: | 0.04704 | at alpha= | 20 | deg
Mach: | 0.1 |  |  | Cl=0 at alpha= | -0.50347 | deg
|  |  |  | @ Cl=0.1, Cd= | 0.004076
|  |  |  | @ Cl=0.4, Cd= | 0.0050969
|  |  |  | @ Cl=0.6, Cd= | 0.0057154
alpha (deg) | Cl | Cd | Cm | Cl/Cd
-20 | -1.7333 | 0.04295 | -0.0351 | -40.3562
-19.5 | -1.7481 | 0.03623 | -0.0365 | -48.2501
-19 | -1.7565 | 0.03102 | -0.036 | -56.6248
-18.5 | -1.7576 | 0.02716 | -0.0339 | -64.7128
-18 | -1.7532 | 0.02435 | -0.0306 | -72
-17.5 | -1.7513 | 0.02215 | -0.0252 | -79.0655
-17 | -1.7404 | 0.02068 | -0.0192 | -84.1586
-16.5 | -1.7091 | 0.01922 | -0.0163 | -88.923
-16 | -1.6715 | 0.01797 | -0.0142 | -93.0161
-15.5 | -1.6308 | 0.01677 | -0.0123 | -97.2451
-15 | -1.5869 | 0.0157 | -0.0108 | -101.0764
-14.5 | -1.5411 | 0.01469 | -0.0096 | -104.9081
-13.5 | -1.4459 | 0.01271 | -0.0075 | -113.7608
-12.5 | -1.349 | 0.01113 | -0.0052 | -121.204
-12 | -1.2971 | 0.01055 | -0.0047 | -122.9479
-11.5 | -1.244 | 0.01003 | -0.0043 | -124.0279
-11 | -1.1903 | 0.00954 | -0.004 | -124.7694
-10.5 | -1.136 | 0.0091 | -0.0037 | -124.8352
-10 | -1.0814 | 0.00867 | -0.0036 | -124.729
-9.5 | -1.0267 | 0.00817 | -0.0034 | -125.6671
-9 | -0.9717 | 0.00773 | -0.0033 | -125.705
-8.5 | -0.9159 | 0.0074 | -0.0033 | -123.7703
-8 | -0.8597 | 0.00712 | -0.0034 | -120.7444
-7 | -0.7467 | 0.00657 | -0.0036 | -113.653
-6.5 | -0.6901 | 0.00627 | -0.0038 | -110.0638
-6 | -0.6331 | 0.00606 | -0.004 | -104.4719
-5 | -0.5185 | 0.00569 | -0.0045 | -91.1248
-4.5 | -0.4611 | 0.0055 | -0.0048 | -83.8364
-4 | -0.4035 | 0.00538 | -0.0052 | -75
-3.5 | -0.3459 | 0.00523 | -0.0055 | -66.1377
-3 | -0.2881 | 0.00513 | -0.0059 | -56.1598
-2.5 | -0.2304 | 0.00502 | -0.0062 | -45.8964
-2 | -0.1726 | 0.00491 | -0.0066 | -35.1527
-1.5 | -0.1149 | 0.00474 | -0.007 | -24.2405
-1 | -0.0572 | 0.0046 | -0.0074 | -12.4348
-0.5 | 0.0004 | 0.00445 | -0.0079 | 0.089888
0 | 0.0575 | 0.00418 | -0.0084 | 13.756
0.5 | 0.1147 | 0.00404 | -0.0089 | 28.3911
1 | 0.1721 | 0.00413 | -0.0094 | 41.6707
1.5 | 0.229 | 0.00445 | -0.0099 | 51.4607
2 | 0.2863 | 0.00465 | -0.0104 | 61.5699
2.5 | 0.3436 | 0.00488 | -0.0108 | 70.4098
3 | 0.4008 | 0.0051 | -0.0111 | 78.5882
3.5 | 0.4582 | 0.00529 | -0.0115 | 86.6163
4 | 0.5155 | 0.00546 | -0.0118 | 94.4139
4.5 | 0.5729 | 0.00563 | -0.0122 | 101.7584
5 | 0.63 | 0.00581 | -0.0125 | 108.4337
5.5 | 0.687 | 0.00603 | -0.0127 | 113.9303
6 | 0.7438 | 0.00624 | -0.013 | 119.1987
6.5 | 0.8003 | 0.0065 | -0.0132 | 123.1231
7 | 0.8568 | 0.00674 | -0.0134 | 127.1217
7.5 | 0.9127 | 0.00705 | -0.0135 | 129.461
8.5 | 1.024 | 0.00768 | -0.0137 | 133.3333
9 | 1.0791 | 0.00801 | -0.0137 | 134.7191
9.5 | 1.1334 | 0.00844 | -0.0136 | 134.2891
10.5 | 1.2404 | 0.00934 | -0.0131 | 132.8051
11 | 1.289 | 0.00969 | -0.0118 | 133.0237
11.5 | 1.3432 | 0.01022 | -0.0118 | 131.4286
12 | 1.3951 | 0.0108 | -0.0114 | 129.1759
12.5 | 1.4459 | 0.01145 | -0.0108 | 126.2795
13 | 1.4948 | 0.01225 | -0.01 | 122.0245
13.5 | 1.5409 | 0.01326 | -0.0088 | 116.2066
14 | 1.5863 | 0.01424 | -0.0075 | 111.3975
14.5 | 1.6304 | 0.01519 | -0.0061 | 107.3338
15 | 1.6723 | 0.0162 | -0.0044 | 103.2284
15.5 | 1.7104 | 0.01733 | -0.0023 | 98.6959
16 | 1.7443 | 0.01851 | 0.0004 | 94.2355
16.5 | 1.7543 | 0.01993 | 0.0068 | 88.0231
17 | 1.7673 | 0.02154 | 0.0115 | 82.0474
17.5 | 1.7758 | 0.02396 | 0.0153 | 74.1152
18 | 1.782 | 0.027 | 0.0181 | 66
18.5 | 1.7877 | 0.03054 | 0.0199 | 58.5363
19 | 1.7912 | 0.0347 | 0.0207 | 51.6196
19.5 | 1.7845 | 0.04033 | 0.0205 | 44.2475
20 | 1.7737 | 0.04704 | 0.019 | 37.7062

## 141. Re 18M Mach 0.25 (1)
BIGFOIL.COM POLAR EXPORT
NACA63-110 a=0.0
NACA63-110 a=0.0 |  |  |  | Cl Max: | 0.896 | at alpha= | 9 | deg
JavaFoil+Calcfoil stall+Eppler ext transition |  |  |  | L/D Max: | 123.325 | at alpha= | 8 | deg
Re: | 18000000 |  |  | Cd Min: | 0.00496 | at alpha= | 1 | deg
Mach: | 0.25 |  |  | Cl=0 at alpha= | -0.48361 | deg
|  |  |  | @ Cl=0.1, Cd= | 0.0052295
|  |  |  | @ Cl=0.4, Cd= | 0.09816
|  |  |  | @ Cl=0.6, Cd= | 0.09816
alpha (deg) | Cl | Cd | Cm | Cl/Cd
-14 | -0.231 | 0.09306 | 0.002 | -2.481
-13.5 | -0.299 | 0.0875 | 0.002 | -3.414
-13 | -0.357 | 0.08613 | 0.001 | -4.148
-12.5 | -0.411 | 0.08117 | 0.001 | -5.064
-12 | -0.461 | 0.075 | 0.001 | -6.146
-11.5 | -0.504 | 0.07094 | 0.001 | -7.108
-11 | -0.542 | 0.06593 | 0.001 | -8.223
-10.5 | -0.572 | 0.0625 | 0 | -9.156
-10 | -0.627 | 0.03996 | 0 | -15.68
-9.5 | -0.745 | 0.01025 | 0 | -72.661
-9 | -0.761 | 0.00921 | 0 | -82.569
-8.5 | -0.759 | 0.00876 | -0.001 | -86.688
-8 | -0.748 | 0.00831 | -0.001 | -90.01
-7.5 | -0.729 | 0.00804 | -0.002 | -90.63
-7 | -0.701 | 0.00764 | -0.002 | -91.729
-6.5 | -0.666 | 0.00738 | -0.002 | -90.252
-6 | -0.625 | 0.0071 | -0.003 | -87.972
-5.5 | -0.579 | 0.00688 | -0.003 | -84.205
-5 | -0.529 | 0.00672 | -0.004 | -78.745
-4.5 | -0.475 | 0.00651 | -0.004 | -72.924
-4 | -0.419 | 0.00641 | -0.004 | -65.3
-3.5 | -0.361 | 0.00625 | -0.005 | -57.835
-3 | -0.303 | 0.00611 | -0.005 | -49.554
-2.5 | -0.243 | 0.00601 | -0.006 | -40.517
-2 | -0.184 | 0.00589 | -0.006 | -31.166
-1.5 | -0.123 | 0.00551 | -0.006 | -22.381
-1 | -0.063 | 0.0053 | -0.007 | -11.855
-0.5 | -0.002 | 0.00523 | -0.007 | -0.409
0 | 0.059 | 0.00525 | -0.008 | 11.173
0.5 | 0.119 | 0.00522 | -0.008 | 22.836
1 | 0.18 | 0.00496 | -0.009 | 36.259
1.5 | 0.24 | 0.00504 | -0.009 | 47.704
2 | 0.301 | 0.00499 | -0.009 | 60.268
2.5 | 0.36 | 0.00517 | -0.01 | 69.725
3 | 0.42 | 0.00534 | -0.01 | 78.615
3.5 | 0.478 | 0.00569 | -0.011 | 84.04
4 | 0.536 | 0.0058 | -0.011 | 92.475
4.5 | 0.593 | 0.00598 | -0.012 | 99.029
5 | 0.646 | 0.00613 | -0.012 | 105.4
5.5 | 0.697 | 0.00636 | -0.012 | 109.689
6 | 0.744 | 0.00654 | -0.013 | 113.788
6.5 | 0.786 | 0.00676 | -0.013 | 116.34
7 | 0.823 | 0.00704 | -0.014 | 116.962
7.5 | 0.854 | 0.00741 | -0.014 | 115.146
8 | 0.876 | 0.00711 | -0.015 | 123.325
8.5 | 0.891 | 0.0074 | -0.015 | 120.342
9 | 0.896 | 0.00778 | -0.015 | 115.116
9.5 | 0.891 | 0.01014 | -0.016 | 87.833
10 | 0.876 | 0.01064 | -0.016 | 82.308
10.5 | 0.843 | 0.01191 | -0.016 | 70.785
11 | 0.796 | 0.01414 | -0.017 | 56.295
11.5 | 0.7 | 0.03102 | -0.015 | 22.576
12 | 0.592 | 0.06686 | -0.012 | 8.853
12.5 | 0.523 | 0.07903 | -0.01 | 6.613
13 | 0.456 | 0.08464 | -0.01 | 5.384
13.5 | 0.383 | 0.09305 | -0.01 | 4.116
14 | 0.305 | 0.09816 | -0.01 | 3.108

## 142. Re 18M Mach 0.25 (2)
BIGFOIL.COM POLAR EXPORT
NACA63-110 a=0.0
NACA63-110 a=0.0 |  |  |  | Cl Max: | 1.5797 | at alpha= | 14 | deg
XFOIL ncrit=9 |  |  |  | L/D Max: | 132.382 | at alpha= | 8.5 | deg
Re: | 18000000 |  |  | Cd Min: | 0.21782 | at alpha= | -18.5 | deg
Mach: | 0.25 |  |  | Cl=0 at alpha= | -0.50505 | deg
|  |  |  | @ Cl=0.1, Cd= | 0.0041363
|  |  |  | @ Cl=0.4, Cd= | 0.0050808
|  |  |  | @ Cl=0.6, Cd= | 0.0057361
alpha (deg) | Cl | Cd | Cm | Cl/Cd
-18.5 | -0.8564 | 0.21782 | 0.0754 | -3.9317
-18 | -0.8377 | 0.21164 | 0.0711 | -3.9581
-17.5 | -0.8816 | 0.18291 | 0.056 | -4.8199
-17 | -1.1924 | 0.1022 | -0.0004 | -11.6673
-16.5 | -1.2817 | 0.07423 | -0.0204 | -17.2666
-16 | -1.3007 | 0.06181 | -0.0296 | -21.0435
-15.5 | -1.3522 | 0.04751 | -0.0396 | -28.4614
-15 | -1.3793 | 0.03888 | -0.043 | -35.4758
-14.5 | -1.4205 | 0.03126 | -0.0422 | -45.4415
-14 | -1.4668 | 0.02628 | -0.0338 | -55.8143
-13.5 | -1.4726 | 0.02145 | -0.0273 | -68.6527
-13 | -1.4467 | 0.01788 | -0.023 | -80.9116
-12.5 | -1.4087 | 0.01544 | -0.0191 | -91.237
-12 | -1.3629 | 0.0133 | -0.016 | -102.4737
-11.5 | -1.3088 | 0.01199 | -0.0139 | -109.1576
-11 | -1.2523 | 0.01096 | -0.0121 | -114.2609
-10.5 | -1.1941 | 0.01018 | -0.0107 | -117.2986
-10 | -1.1351 | 0.00952 | -0.0095 | -119.2332
-9.5 | -1.0757 | 0.00895 | -0.0085 | -120.1899
-9 | -1.0162 | 0.00843 | -0.0077 | -120.5457
-8.5 | -0.957 | 0.00787 | -0.0069 | -121.601
-8 | -0.8973 | 0.00744 | -0.0064 | -120.6048
-7.5 | -0.8373 | 0.0071 | -0.006 | -117.9296
-7 | -0.7772 | 0.0068 | -0.0057 | -114.2941
-6.5 | -0.7173 | 0.00649 | -0.0055 | -110.5239
-6 | -0.6575 | 0.00618 | -0.0053 | -106.3916
-5.5 | -0.5974 | 0.00597 | -0.0053 | -100.067
-5 | -0.5373 | 0.00579 | -0.0054 | -92.7979
-4.5 | -0.4775 | 0.00557 | -0.0055 | -85.7271
-4 | -0.4175 | 0.00542 | -0.0057 | -77.0295
-3.5 | -0.3576 | 0.00527 | -0.0059 | -67.8558
-3 | -0.2976 | 0.00516 | -0.0062 | -57.6744
-2.5 | -0.2378 | 0.00505 | -0.0065 | -47.0891
-2 | -0.178 | 0.00494 | -0.0069 | -36.0324
-1.5 | -0.1183 | 0.00477 | -0.0073 | -24.8008
-1 | -0.0588 | 0.00461 | -0.0077 | -12.7549
-0.5 | 0.0006 | 0.00444 | -0.0082 | 0.13514
0 | 0.0595 | 0.00415 | -0.0087 | 14.3373
1 | 0.1778 | 0.00411 | -0.0097 | 43.2603
1.5 | 0.2364 | 0.00444 | -0.0102 | 53.2432
2 | 0.2956 | 0.00467 | -0.0106 | 63.2976
2.5 | 0.3549 | 0.00489 | -0.011 | 72.5767
3 | 0.414 | 0.00514 | -0.0113 | 80.5447
3.5 | 0.4735 | 0.00533 | -0.0116 | 88.8368
4 | 0.5331 | 0.00552 | -0.0118 | 96.5761
4.5 | 0.5926 | 0.00571 | -0.0121 | 103.7828
5 | 0.6522 | 0.00592 | -0.0122 | 110.1689
5.5 | 0.7117 | 0.00613 | -0.0123 | 116.1011
6 | 0.7711 | 0.0064 | -0.0123 | 120.4844
6.5 | 0.8306 | 0.00665 | -0.0123 | 124.9023
7 | 0.8898 | 0.00697 | -0.0121 | 127.6614
7.5 | 0.9489 | 0.00733 | -0.0119 | 129.4543
8 | 1.0081 | 0.00766 | -0.0115 | 131.6057
8.5 | 1.067 | 0.00806 | -0.0111 | 132.3821
9 | 1.125 | 0.0086 | -0.0104 | 130.814
9.5 | 1.183 | 0.00912 | -0.0096 | 129.7149
10 | 1.2409 | 0.00965 | -0.0086 | 128.5907
10.5 | 1.2979 | 0.01022 | -0.0074 | 126.9961
11 | 1.3512 | 0.01081 | -0.0054 | 124.9954
11.5 | 1.4061 | 0.01173 | -0.0038 | 119.8721
12 | 1.4589 | 0.01284 | -0.0017 | 113.6215
12.5 | 1.5079 | 0.01423 | 0.0008 | 105.9663
13 | 1.5499 | 0.01612 | 0.0042 | 96.1476
13.5 | 1.5772 | 0.01884 | 0.009 | 83.7155
14 | 1.5797 | 0.02163 | 0.0169 | 73.0328
14.5 | 1.5569 | 0.02565 | 0.0246 | 60.6979
15 | 1.5432 | 0.03057 | 0.0283 | 50.4809
15.5 | 1.5119 | 0.03818 | 0.0289 | 39.5993
16 | 1.4929 | 0.04605 | 0.027 | 32.4191
16.5 | 1.4231 | 0.0617 | 0.0184 | 23.0648
17 | 1.4288 | 0.06921 | 0.0144 | 20.6444
17.5 | 1.3694 | 0.08815 | 0.0012 | 15.5349
18 | 1.3144 | 0.10854 | -0.013 | 12.1098
18.5 | 1.2333 | 0.13489 | -0.031 | 9.143
19 | 1.0311 | 0.19317 | -0.0715 | 5.3378

## 143. Re 18M Mach 0.50 (1)
BIGFOIL.COM POLAR EXPORT
NACA63-110 a=0.0
NACA63-110 a=0.0 |  |  |  | Cl Max: | 1.082 | at alpha= | 20 | deg
JavaFoil+Calcfoil stall+Eppler ext transition |  |  |  | L/D Max: | 111.267 | at alpha= | 6 | deg
Re: | 18000000 |  |  | Cd Min: | 0.00473 | at alpha= | 0.5 | deg
Mach: | 0.5 |  |  | Cl=0 at alpha= | -0.48507 | deg
|  |  |  | @ Cl=0.1, Cd= | 0.0047543
|  |  |  | @ Cl=0.4, Cd= | 0.0053039
|  |  |  | @ Cl=0.6, Cd= | 0.0061912
alpha (deg) | Cl | Cd | Cm | Cl/Cd
-20 | -1.051 | 0.17123 | 0.005 | -6.139
-19.5 | -1.024 | 0.16926 | 0.005 | -6.049
-19 | -0.997 | 0.16146 | 0.004 | -6.173
-18.5 | -0.972 | 0.15015 | 0.004 | -6.476
-18 | -0.945 | 0.14489 | 0.004 | -6.519
-17.5 | -0.918 | 0.14042 | 0.004 | -6.535
-17 | -0.89 | 0.13692 | 0.003 | -6.499
-16.5 | -0.864 | 0.12667 | 0.003 | -6.819
-16 | -0.838 | 0.11898 | 0.003 | -7.046
-15.5 | -0.812 | 0.11151 | 0.003 | -7.285
-15 | -0.791 | 0.09491 | 0.003 | -8.333
-14.5 | -0.778 | 0.07844 | 0.003 | -9.912
-14 | -0.812 | 0.03688 | 0.003 | -22.022
-13.5 | -0.705 | 0.09048 | 0.002 | -7.789
-13 | -0.68 | 0.08259 | 0.002 | -8.229
-12.5 | -0.675 | 0.06048 | 0.002 | -11.155
-12 | -0.728 | 0.01915 | 0.002 | -37.995
-11.5 | -0.711 | 0.0149 | 0.002 | -47.73
-11 | -0.568 | 0.07225 | 0.001 | -7.86
-10.5 | -0.543 | 0.06512 | 0.001 | -8.339
-10 | -0.522 | 0.0563 | 0 | -9.268
-9.5 | -0.598 | 0.01115 | 0 | -53.572
-9 | -0.57 | 0.00998 | 0 | -57.064
-8.5 | -0.434 | 0.05359 | 0 | -8.09
-8 | -0.406 | 0.05054 | -0.001 | -8.037
-7.5 | -0.458 | 0.01066 | -0.002 | -42.917
-7 | -0.436 | 0.00889 | -0.002 | -49.098
-6.5 | -0.325 | 0.04233 | -0.001 | -7.688
-6 | -0.585 | 0.00828 | -0.003 | -70.682
-5.5 | -0.599 | 0.00769 | -0.004 | -77.839
-5 | -0.568 | 0.00735 | -0.004 | -77.314
-4.5 | -0.518 | 0.00702 | -0.004 | -73.747
-4 | -0.461 | 0.00677 | -0.005 | -68.132
-3.5 | -0.4 | 0.00659 | -0.005 | -60.759
-3 | -0.337 | 0.00638 | -0.006 | -52.802
-2.5 | -0.271 | 0.00623 | -0.006 | -43.585
-2 | -0.205 | 0.00612 | -0.007 | -33.509
-1.5 | -0.138 | 0.0057 | -0.007 | -24.184
-1 | -0.07 | 0.00515 | -0.008 | -13.61
-0.5 | -0.002 | 0.00505 | -0.008 | -0.473
0 | 0.065 | 0.00478 | -0.009 | 13.703
0.5 | 0.133 | 0.00473 | -0.009 | 28.163
1 | 0.201 | 0.00478 | -0.01 | 41.991
1.5 | 0.268 | 0.0049 | -0.01 | 54.784
2 | 0.336 | 0.00511 | -0.011 | 65.715
2.5 | 0.402 | 0.00531 | -0.011 | 75.729
3 | 0.468 | 0.00572 | -0.012 | 81.875
3.5 | 0.532 | 0.00593 | -0.012 | 89.719
4 | 0.595 | 0.00617 | -0.012 | 96.374
4.5 | 0.654 | 0.00642 | -0.013 | 101.993
5 | 0.707 | 0.00666 | -0.013 | 106.068
5.5 | 0.747 | 0.007 | -0.014 | 106.723
6 | 0.767 | 0.00689 | -0.014 | 111.267
6.5 | 0.734 | 0.00743 | -0.015 | 98.779
7 | 0.495 | 0.00978 | -0.015 | 50.618
7.5 | 0.517 | 0.01159 | -0.015 | 44.575
8 | 0.559 | 0.01054 | -0.016 | 53.039
8.5 | 0.564 | 0.01543 | -0.016 | 36.568
9 | 0.506 | 0.05901 | -0.009 | 8.573
9.5 | 0.651 | 0.01198 | -0.017 | 54.309
10 | 0.676 | 0.01362 | -0.018 | 49.604
10.5 | 0.669 | 0.02401 | -0.017 | 27.844
11 | 0.613 | 0.07194 | -0.01 | 8.522
11.5 | 0.763 | 0.01592 | -0.019 | 47.95
12 | 0.779 | 0.02054 | -0.019 | 37.912
12.5 | 0.766 | 0.03739 | -0.018 | 20.477
13 | 0.728 | 0.07892 | -0.013 | 9.224
13.5 | 0.743 | 0.095 | -0.012 | 7.826
14 | 0.854 | 0.04048 | -0.019 | 21.104
14.5 | 0.837 | 0.06814 | -0.017 | 12.28
15 | 0.838 | 0.09089 | -0.015 | 9.224
15.5 | 0.85 | 0.11438 | -0.014 | 7.432
16 | 0.873 | 0.12551 | -0.014 | 6.958
16.5 | 0.9 | 0.12936 | -0.014 | 6.957
17 | 0.927 | 0.13623 | -0.015 | 6.805
17.5 | 0.954 | 0.14281 | -0.015 | 6.677
18 | 0.976 | 0.15382 | -0.015 | 6.347
18.5 | 1.003 | 0.15864 | -0.015 | 6.321
19 | 1.029 | 0.16728 | -0.016 | 6.152
19.5 | 1.056 | 0.16962 | -0.016 | 6.226
20 | 1.082 | 0.17367 | -0.017 | 6.233

## 144. Re 18M Mach 0.50 (2)
BIGFOIL.COM POLAR EXPORT
NACA63-110 a=0.0
NACA63-110 a=0.0 |  |  |  | Cl Max: | 1.0382 | at alpha= | 7.5 | deg
XFOIL ncrit=9 |  |  |  | L/D Max: | 126.39 | at alpha= | 6 | deg
Re: | 18000000 |  |  | Cd Min: | 0.12553 | at alpha= | 12.5 | deg
Mach: | 0.5 |  |  | Cl=0 at alpha= | -0.50967 | deg
|  |  |  | @ Cl=0.1, Cd= | 0.0039939
|  |  |  | @ Cl=0.4, Cd= | 0.0050365
|  |  |  | @ Cl=0.6, Cd= | 0.0057879
alpha (deg) | Cl | Cd | Cm | Cl/Cd
-6 | -0.7712 | 0.00774 | -0.0149 | -99.6382
-5.5 | -0.6995 | 0.00669 | -0.0123 | -104.559
-5 | -0.626 | 0.00625 | -0.0106 | -100.16
-4.5 | -0.5533 | 0.00596 | -0.0095 | -92.8356
-4 | -0.4817 | 0.00568 | -0.0088 | -84.8063
-3.5 | -0.4109 | 0.00548 | -0.0083 | -74.9818
-3 | -0.3408 | 0.0053 | -0.0081 | -64.3019
-2.5 | -0.2713 | 0.00516 | -0.0081 | -52.5775
-2 | -0.2024 | 0.00503 | -0.0082 | -40.2386
-1.5 | -0.1339 | 0.00487 | -0.0085 | -27.4949
-1 | -0.0659 | 0.00467 | -0.0088 | -14.1113
0 | 0.0685 | 0.00405 | -0.0098 | 16.9136
0.5 | 0.1359 | 0.00393 | -0.0104 | 34.5802
1 | 0.2034 | 0.00399 | -0.0109 | 50.9774
1.5 | 0.2698 | 0.00447 | -0.0114 | 60.3579
2 | 0.3375 | 0.00476 | -0.0117 | 70.9034
2.5 | 0.4053 | 0.00506 | -0.0118 | 80.0988
3 | 0.4736 | 0.00538 | -0.0119 | 88.0297
3.5 | 0.5429 | 0.0056 | -0.0118 | 96.9464
4 | 0.6128 | 0.00583 | -0.0115 | 105.1115
4.5 | 0.6833 | 0.00609 | -0.0109 | 112.2003
5 | 0.7546 | 0.00637 | -0.0101 | 118.4615
5.5 | 0.8267 | 0.00672 | -0.0089 | 123.0208
6 | 0.8999 | 0.00712 | -0.0073 | 126.3904
6.5 | 0.9728 | 0.00782 | -0.0048 | 124.399
7 | 1.0274 | 0.01067 | 0.0005 | 96.2887
7.5 | 1.0382 | 0.01813 | 0.008 | 57.2642
8 | 1.0273 | 0.02576 | 0.0152 | 39.8797
8.5 | 0.9919 | 0.03115 | 0.0242 | 31.8427
9 | 0.9548 | 0.03794 | 0.0268 | 25.1661
9.5 | 0.9242 | 0.0465 | 0.0237 | 19.8753
10 | 0.895 | 0.0579 | 0.0158 | 15.4577
10.5 | 0.8727 | 0.07136 | 0.0052 | 12.2295
11 | 0.8619 | 0.08597 | -0.0047 | 10.0256
11.5 | 0.8498 | 0.09922 | -0.0133 | 8.5648
12 | 0.841 | 0.11196 | -0.0216 | 7.5116
12.5 | 0.8317 | 0.12553 | -0.0303 | 6.6255

## 145. Re 20M Mach 0.00 (1)
BIGFOIL.COM POLAR EXPORT
NACA63-110 a=0.0
NACA63-110 a=0.0 |  |  |  | Cl Max: | 0.962 | at alpha= | 10.5 | deg
JavaFoil+Calcfoil stall+Eppler ext transition |  |  |  | L/D Max: | 131.278 | at alpha= | 8.5 | deg
Re: | 20000000 |  |  | Cd Min: | 0.00504 | at alpha= | 1.5 | deg
Mach: | 0 |  |  | Cl=0 at alpha= | -0.48305 | deg
|  |  |  | @ Cl=0.1, Cd= | 0.00526
|  |  |  | @ Cl=0.4, Cd= | 0.0052736
|  |  |  | @ Cl=0.6, Cd= | 0.09686
alpha (deg) | Cl | Cd | Cm | Cl/Cd
-15.5 | -0.55 | 0.10349 | 0.002 | -5.311
-15 | -0.574 | 0.09875 | 0.002 | -5.814
-14.5 | -0.593 | 0.09466 | 0.002 | -6.264
-14 | -0.611 | 0.09116 | 0.002 | -6.699
-13.5 | -0.628 | 0.08638 | 0.002 | -7.27
-13 | -0.644 | 0.08097 | 0.001 | -7.956
-12.5 | -0.663 | 0.07136 | 0.001 | -9.297
-12 | -0.673 | 0.06885 | 0.001 | -9.776
-11.5 | -0.799 | 0.01442 | 0.001 | -55.396
-11 | -0.822 | 0.0115 | 0.001 | -71.469
-10.5 | -0.84 | 0.00979 | 0.001 | -85.837
-10 | -0.836 | 0.00932 | 0 | -89.636
-9.5 | -0.826 | 0.00896 | 0 | -92.206
-9 | -0.811 | 0.00849 | 0 | -95.5
-8.5 | -0.79 | 0.00815 | -0.001 | -96.97
-8 | -0.764 | 0.00785 | -0.001 | -97.43
-7.5 | -0.733 | 0.00757 | -0.001 | -96.865
-7 | -0.697 | 0.00728 | -0.002 | -95.769
-6.5 | -0.657 | 0.00703 | -0.002 | -93.531
-6 | -0.613 | 0.00686 | -0.003 | -89.327
-5.5 | -0.566 | 0.00668 | -0.003 | -84.723
-5 | -0.515 | 0.00652 | -0.003 | -78.945
-4.5 | -0.461 | 0.00637 | -0.004 | -72.419
-4 | -0.406 | 0.00622 | -0.004 | -65.329
-3.5 | -0.35 | 0.00614 | -0.005 | -57.071
-3 | -0.293 | 0.00602 | -0.005 | -48.765
-2.5 | -0.236 | 0.00589 | -0.005 | -40.029
-2 | -0.178 | 0.00581 | -0.006 | -30.596
-1.5 | -0.119 | 0.00548 | -0.006 | -21.775
-1 | -0.061 | 0.00536 | -0.007 | -11.34
-0.5 | -0.002 | 0.00529 | -0.007 | -0.392
0 | 0.057 | 0.00526 | -0.008 | 10.786
0.5 | 0.115 | 0.00526 | -0.008 | 21.944
1 | 0.174 | 0.00531 | -0.008 | 32.799
1.5 | 0.233 | 0.00504 | -0.009 | 46.183
2 | 0.291 | 0.00517 | -0.009 | 56.302
2.5 | 0.349 | 0.0053 | -0.01 | 65.918
3 | 0.407 | 0.00527 | -0.01 | 77.169
3.5 | 0.464 | 0.00556 | -0.01 | 83.326
4 | 0.52 | 0.00568 | -0.011 | 91.495
4.5 | 0.575 | 0.00584 | -0.011 | 98.42
5 | 0.628 | 0.00597 | -0.012 | 105.197
5.5 | 0.679 | 0.00611 | -0.012 | 111.18
6 | 0.727 | 0.00627 | -0.012 | 116.024
6.5 | 0.772 | 0.00652 | -0.013 | 118.342
7 | 0.813 | 0.00672 | -0.013 | 120.863
7.5 | 0.85 | 0.00694 | -0.014 | 122.433
8 | 0.882 | 0.00724 | -0.014 | 121.742
8.5 | 0.909 | 0.00692 | -0.015 | 131.278
9 | 0.931 | 0.00722 | -0.015 | 128.927
9.5 | 0.947 | 0.00755 | -0.015 | 125.317
10 | 0.958 | 0.00783 | -0.016 | 122.344
10.5 | 0.962 | 0.01009 | -0.016 | 95.349
11 | 0.96 | 0.01075 | -0.016 | 89.333
11.5 | 0.951 | 0.01155 | -0.017 | 82.294
12 | 0.93 | 0.01245 | -0.017 | 74.702
12.5 | 0.893 | 0.01492 | -0.017 | 59.88
13 | 0.848 | 0.01969 | -0.017 | 43.079
13.5 | 0.787 | 0.03241 | -0.016 | 24.287
14 | 0.697 | 0.07249 | -0.013 | 9.62
14.5 | 0.675 | 0.07099 | -0.014 | 9.508
15 | 0.626 | 0.09448 | -0.012 | 6.629
15.5 | 0.599 | 0.09686 | -0.012 | 6.186

## 146. Re 20M Mach 0.00 (2)
BIGFOIL.COM POLAR EXPORT
NACA63-110 a=0.0
NACA63-110 a=0.0 |  |  |  | Cl Max: | 1.8383 | at alpha= | 20 | deg
XFOIL ncrit=9 |  |  |  | L/D Max: | 137.247 | at alpha= | 9 | deg
Re: | 20000000 |  |  | Cd Min: | 0.03646 | at alpha= | 20 | deg
Mach: | 0 |  |  | Cl=0 at alpha= | -0.50175 | deg
|  |  |  | @ Cl=0.1, Cd= | 0.0041367
|  |  |  | @ Cl=0.4, Cd= | 0.0050637
|  |  |  | @ Cl=0.6, Cd= | 0.0056407
alpha (deg) | Cl | Cd | Cm | Cl/Cd
-20 | -1.8114 | 0.03154 | -0.0329 | -57.4318
-19.5 | -1.8107 | 0.02778 | -0.0313 | -65.18
-19 | -1.8075 | 0.02476 | -0.0286 | -73.0008
-18.5 | -1.8016 | 0.02249 | -0.0247 | -80.1067
-18 | -1.7974 | 0.02093 | -0.0187 | -85.8767
-17.5 | -1.7764 | 0.0196 | -0.0146 | -90.6327
-17 | -1.7428 | 0.0184 | -0.0123 | -94.7174
-16.5 | -1.7053 | 0.01727 | -0.0105 | -98.7435
-16 | -1.6644 | 0.01626 | -0.0091 | -102.3616
-15.5 | -1.6214 | 0.0153 | -0.0079 | -105.9739
-15 | -1.5763 | 0.01443 | -0.007 | -109.2377
-14.5 | -1.5297 | 0.01361 | -0.0062 | -112.3953
-14 | -1.4831 | 0.01266 | -0.0054 | -117.1485
-13.5 | -1.435 | 0.01178 | -0.0047 | -121.8166
-13 | -1.3882 | 0.01114 | -0.0036 | -124.614
-12.5 | -1.338 | 0.01059 | -0.0031 | -126.3456
-12 | -1.2862 | 0.01009 | -0.0029 | -127.4727
-11.5 | -1.2337 | 0.00962 | -0.0027 | -128.2432
-11 | -1.1807 | 0.00918 | -0.0026 | -128.6166
-9.5 | -1.0191 | 0.00792 | -0.0025 | -128.6742
-9 | -0.9646 | 0.00752 | -0.0025 | -128.2713
-8.5 | -0.9094 | 0.00721 | -0.0027 | -126.1304
-8 | -0.8537 | 0.00694 | -0.0028 | -123.0115
-7 | -0.7418 | 0.00643 | -0.0033 | -115.3655
-6.5 | -0.6857 | 0.00615 | -0.0035 | -111.4959
-6 | -0.6292 | 0.00595 | -0.0037 | -105.7479
-5.5 | -0.5724 | 0.00578 | -0.0041 | -99.0311
-5 | -0.5155 | 0.0056 | -0.0044 | -92.0536
-4.5 | -0.4585 | 0.00542 | -0.0047 | -84.5941
-4 | -0.4013 | 0.0053 | -0.005 | -75.717
-3.5 | -0.344 | 0.00516 | -0.0054 | -66.6667
-3 | -0.2867 | 0.00507 | -0.0058 | -56.5483
-2.5 | -0.2292 | 0.00496 | -0.0062 | -46.2097
-2 | -0.1718 | 0.00487 | -0.0066 | -35.2772
-1.5 | -0.1144 | 0.00472 | -0.007 | -24.2373
-1 | -0.057 | 0.0046 | -0.0074 | -12.3913
-0.5 | 0.0002 | 0.00447 | -0.0079 | 0.044743
0 | 0.0571 | 0.00428 | -0.0084 | 13.3411
0.5 | 0.114 | 0.00409 | -0.0089 | 27.8729
1 | 0.171 | 0.00423 | -0.0094 | 40.4255
1.5 | 0.2277 | 0.00446 | -0.0099 | 51.0538
2 | 0.2848 | 0.00464 | -0.0103 | 61.3793
2.5 | 0.3418 | 0.00484 | -0.0107 | 70.6198
3 | 0.3987 | 0.00506 | -0.0111 | 78.7945
3.5 | 0.4557 | 0.00522 | -0.0115 | 87.2989
4 | 0.5127 | 0.00539 | -0.0118 | 95.1206
4.5 | 0.5697 | 0.00555 | -0.0122 | 102.6486
5 | 0.6265 | 0.00572 | -0.0125 | 109.528
5.5 | 0.683 | 0.00593 | -0.0129 | 115.1771
6 | 0.7394 | 0.00614 | -0.0132 | 120.4235
6.5 | 0.7955 | 0.00638 | -0.0134 | 124.6865
7 | 0.8515 | 0.00661 | -0.0137 | 128.82
7.5 | 0.9069 | 0.0069 | -0.0139 | 131.4348
8.5 | 1.0172 | 0.0075 | -0.0142 | 135.6267
9 | 1.0719 | 0.00781 | -0.0143 | 137.2471
9.5 | 1.1257 | 0.00821 | -0.0144 | 137.1133
10 | 1.1788 | 0.00867 | -0.0143 | 135.9631
10.5 | 1.2319 | 0.00906 | -0.0142 | 135.9713
11 | 1.2839 | 0.00944 | -0.014 | 136.0064
11.5 | 1.3335 | 0.00982 | -0.0132 | 135.7943
12 | 1.3849 | 0.01035 | -0.013 | 133.8068
12.5 | 1.4355 | 0.01092 | -0.0127 | 131.456
13 | 1.4849 | 0.01157 | -0.0122 | 128.3405
13.5 | 1.5321 | 0.01239 | -0.0115 | 123.6562
14.5 | 1.622 | 0.01418 | -0.0095 | 114.3865
15 | 1.6655 | 0.01504 | -0.0083 | 110.738
15.5 | 1.7064 | 0.01597 | -0.0069 | 106.8503
16 | 1.7446 | 0.01696 | -0.0051 | 102.8656
16.5 | 1.7778 | 0.01809 | -0.0027 | 98.2753
17 | 1.7955 | 0.01918 | 0.0024 | 93.6131
17.5 | 1.8041 | 0.02075 | 0.0077 | 86.9446
18 | 1.8146 | 0.02282 | 0.0115 | 79.518
18.5 | 1.8252 | 0.02528 | 0.0143 | 72.1994
19 | 1.8341 | 0.02822 | 0.0162 | 64.9929
19.5 | 1.8377 | 0.03199 | 0.0176 | 57.4461
20 | 1.8383 | 0.03646 | 0.018 | 50.4196

## 147. Re 20M Mach 0.10 (1)
BIGFOIL.COM POLAR EXPORT
NACA63-110 a=0.0
NACA63-110 a=0.0 |  |  |  | Cl Max: | 0.951 | at alpha= | 10.5 | deg
JavaFoil+Calcfoil stall+Eppler ext transition |  |  |  | L/D Max: | 129.529 | at alpha= | 8.5 | deg
Re: | 20000000 |  |  | Cd Min: | 0.00504 | at alpha= | 1.5 | deg
Mach: | 0.1 |  |  | Cl=0 at alpha= | -0.48305 | deg
|  |  |  | @ Cl=0.1, Cd= | 0.0052681
|  |  |  | @ Cl=0.4, Cd= | 0.0052314
|  |  |  | @ Cl=0.6, Cd= | 0.10477
alpha (deg) | Cl | Cd | Cm | Cl/Cd
-15.5 | -0.504 | 0.10466 | 0.002 | -4.816
-15 | -0.532 | 0.09896 | 0.002 | -5.38
-14.5 | -0.554 | 0.09543 | 0.002 | -5.809
-14 | -0.576 | 0.0918 | 0.002 | -6.271
-13.5 | -0.596 | 0.08722 | 0.002 | -6.835
-13 | -0.616 | 0.08121 | 0.001 | -7.587
-12.5 | -0.635 | 0.0751 | 0.001 | -8.458
-12 | -0.649 | 0.07153 | 0.001 | -9.077
-11.5 | -0.715 | 0.035 | 0.001 | -20.44
-11 | -0.795 | 0.01275 | 0.001 | -62.321
-10.5 | -0.826 | 0.01029 | 0.001 | -80.294
-10 | -0.825 | 0.00947 | 0 | -87.156
-9.5 | -0.819 | 0.00909 | 0 | -90.011
-9 | -0.806 | 0.00858 | 0 | -93.894
-8.5 | -0.788 | 0.00818 | -0.001 | -96.321
-8 | -0.763 | 0.00787 | -0.001 | -96.986
-7.5 | -0.734 | 0.00761 | -0.001 | -96.378
-7 | -0.699 | 0.00734 | -0.002 | -95.134
-6.5 | -0.659 | 0.00708 | -0.002 | -93.013
-6 | -0.615 | 0.00687 | -0.003 | -89.552
-5.5 | -0.568 | 0.00672 | -0.003 | -84.439
-5 | -0.517 | 0.00653 | -0.003 | -79.174
-4.5 | -0.463 | 0.00639 | -0.004 | -72.524
-4 | -0.408 | 0.00623 | -0.004 | -65.493
-3.5 | -0.352 | 0.00613 | -0.005 | -57.406
-3 | -0.295 | 0.00601 | -0.005 | -49.041
-2.5 | -0.237 | 0.0059 | -0.005 | -40.206
-2 | -0.179 | 0.0058 | -0.006 | -30.811
-1.5 | -0.12 | 0.00549 | -0.006 | -21.867
-1 | -0.061 | 0.00534 | -0.007 | -11.434
-0.5 | -0.002 | 0.00532 | -0.007 | -0.391
0 | 0.057 | 0.00529 | -0.008 | 10.79
0.5 | 0.116 | 0.00526 | -0.008 | 22.048
1 | 0.175 | 0.0053 | -0.008 | 33.062
1.5 | 0.234 | 0.00504 | -0.009 | 46.41
2 | 0.292 | 0.00515 | -0.009 | 56.797
2.5 | 0.351 | 0.00513 | -0.01 | 68.387
3 | 0.409 | 0.00525 | -0.01 | 77.806
3.5 | 0.466 | 0.00558 | -0.01 | 83.46
4 | 0.522 | 0.0057 | -0.011 | 91.568
4.5 | 0.578 | 0.00583 | -0.011 | 99.187
5 | 0.631 | 0.006 | -0.012 | 105.152
5.5 | 0.682 | 0.00616 | -0.012 | 110.644
6 | 0.73 | 0.00632 | -0.013 | 115.509
6.5 | 0.774 | 0.00652 | -0.013 | 118.675
7 | 0.815 | 0.00673 | -0.013 | 120.985
7.5 | 0.851 | 0.00696 | -0.014 | 122.227
8 | 0.882 | 0.00733 | -0.014 | 120.249
8.5 | 0.908 | 0.00701 | -0.015 | 129.529
9 | 0.928 | 0.00728 | -0.015 | 127.358
9.5 | 0.941 | 0.00763 | -0.015 | 123.319
10 | 0.949 | 0.00967 | -0.016 | 98.159
10.5 | 0.951 | 0.01019 | -0.016 | 93.314
11 | 0.944 | 0.01098 | -0.017 | 86.017
11.5 | 0.929 | 0.01203 | -0.017 | 77.166
12 | 0.899 | 0.01357 | -0.017 | 66.253
12.5 | 0.859 | 0.01645 | -0.017 | 52.2
13 | 0.801 | 0.02489 | -0.017 | 32.165
13.5 | 0.708 | 0.05757 | -0.014 | 12.304
14 | 0.667 | 0.06809 | -0.014 | 9.792
14.5 | 0.616 | 0.08952 | -0.012 | 6.881
15 | 0.578 | 0.10159 | -0.011 | 5.692
15.5 | 0.547 | 0.10477 | -0.011 | 5.224

## 148. Re 20M Mach 0.10 (2)
BIGFOIL.COM POLAR EXPORT
NACA63-110 a=0.0
NACA63-110 a=0.0 |  |  |  | Cl Max: | 1.811 | at alpha= | 19 | deg
XFOIL ncrit=9 |  |  |  | L/D Max: | 136.895 | at alpha= | 9 | deg
Re: | 20000000 |  |  | Cd Min: | 0.04412 | at alpha= | 20 | deg
Mach: | 0.1 |  |  | Cl=0 at alpha= | -0.50087 | deg
|  |  |  | @ Cl=0.1, Cd= | 0.0041363
|  |  |  | @ Cl=0.4, Cd= | 0.0050558
|  |  |  | @ Cl=0.6, Cd= | 0.0056443
alpha (deg) | Cl | Cd | Cm | Cl/Cd
-20 | -1.7579 | 0.04023 | -0.0362 | -43.6962
-19.5 | -1.7701 | 0.03413 | -0.0368 | -51.8635
-19 | -1.7747 | 0.02953 | -0.0357 | -60.0982
-18.5 | -1.7738 | 0.02603 | -0.0332 | -68.1444
-18 | -1.7705 | 0.02337 | -0.0293 | -75.7595
-17.5 | -1.77 | 0.02145 | -0.0229 | -82.5175
-17 | -1.7502 | 0.02002 | -0.0182 | -87.4226
-16.5 | -1.7168 | 0.01863 | -0.0155 | -92.1524
-16 | -1.6779 | 0.01741 | -0.0135 | -96.3756
-15.5 | -1.6361 | 0.01627 | -0.0118 | -100.5593
-15 | -1.5914 | 0.01525 | -0.0104 | -104.3541
-14.5 | -1.5448 | 0.01429 | -0.0092 | -108.1036
-14 | -1.4968 | 0.01339 | -0.0082 | -111.7849
-13 | -1.4009 | 0.0117 | -0.0058 | -119.735
-12.5 | -1.3509 | 0.01096 | -0.005 | -123.2573
-12 | -1.2988 | 0.01035 | -0.0045 | -125.4879
-11.5 | -1.2456 | 0.00983 | -0.0041 | -126.7141
-11 | -1.1917 | 0.00935 | -0.0038 | -127.4545
-10.5 | -1.1373 | 0.00892 | -0.0036 | -127.5
-9.5 | -1.0276 | 0.00806 | -0.0033 | -127.4938
-9 | -0.9725 | 0.00761 | -0.0032 | -127.7924
-8.5 | -0.9167 | 0.00727 | -0.0032 | -126.0935
-8 | -0.8604 | 0.00699 | -0.0033 | -123.0901
-7.5 | -0.8039 | 0.00673 | -0.0034 | -119.4502
-6.5 | -0.6906 | 0.00619 | -0.0037 | -111.567
-6 | -0.6335 | 0.00597 | -0.004 | -106.1139
-5.5 | -0.5762 | 0.0058 | -0.0042 | -99.3448
-5 | -0.5189 | 0.00562 | -0.0045 | -92.331
-4.5 | -0.4615 | 0.00543 | -0.0048 | -84.9908
-4 | -0.4038 | 0.00531 | -0.0051 | -76.0452
-3.5 | -0.3462 | 0.00516 | -0.0055 | -67.093
-3 | -0.2884 | 0.00508 | -0.0058 | -56.7717
-2.5 | -0.2306 | 0.00497 | -0.0062 | -46.3984
-2 | -0.1727 | 0.00488 | -0.0066 | -35.3893
-1.5 | -0.115 | 0.00473 | -0.007 | -24.3129
-1 | -0.0573 | 0.0046 | -0.0074 | -12.4565
0 | 0.0575 | 0.00427 | -0.0084 | 13.466
0.5 | 0.1147 | 0.00409 | -0.0089 | 28.044
1 | 0.172 | 0.00423 | -0.0094 | 40.6619
1.5 | 0.229 | 0.00446 | -0.0099 | 51.3453
2 | 0.2864 | 0.00464 | -0.0104 | 61.7241
2.5 | 0.3438 | 0.00484 | -0.0108 | 71.0331
3 | 0.4011 | 0.00506 | -0.0111 | 79.2688
3.5 | 0.4585 | 0.00523 | -0.0115 | 87.6673
4 | 0.5159 | 0.0054 | -0.0119 | 95.537
4.5 | 0.5732 | 0.00556 | -0.0122 | 103.0935
5 | 0.6304 | 0.00574 | -0.0125 | 109.8258
5.5 | 0.6874 | 0.00595 | -0.0128 | 115.5294
6 | 0.7443 | 0.00617 | -0.013 | 120.6321
6.5 | 0.8009 | 0.00641 | -0.0133 | 124.9454
7 | 0.8574 | 0.00664 | -0.0135 | 129.1265
7.5 | 0.9133 | 0.00695 | -0.0136 | 131.4101
8 | 0.9692 | 0.00726 | -0.0137 | 133.4986
8.5 | 1.0249 | 0.00756 | -0.0138 | 135.5688
9 | 1.0801 | 0.00789 | -0.0138 | 136.8948
9.5 | 1.1344 | 0.00833 | -0.0137 | 136.1825
10.5 | 1.2421 | 0.00918 | -0.0134 | 135.305
11 | 1.2948 | 0.00959 | -0.013 | 135.0156
11.5 | 1.3451 | 0.01 | -0.012 | 134.51
12 | 1.3971 | 0.01057 | -0.0116 | 132.176
12.5 | 1.448 | 0.01123 | -0.0111 | 128.9403
13 | 1.4968 | 0.01205 | -0.0102 | 124.2158
13.5 | 1.5434 | 0.01304 | -0.0091 | 118.3589
14 | 1.5902 | 0.01388 | -0.008 | 114.5677
14.5 | 1.6352 | 0.01479 | -0.0067 | 110.5612
15 | 1.678 | 0.01576 | -0.0051 | 106.4721
15.5 | 1.7175 | 0.01683 | -0.0031 | 102.0499
16 | 1.7532 | 0.01796 | -0.0006 | 97.6169
16.5 | 1.7719 | 0.01928 | 0.0045 | 91.9035
17 | 1.7824 | 0.02074 | 0.0101 | 85.9402
17.5 | 1.7917 | 0.02292 | 0.0142 | 78.1719
18 | 1.7994 | 0.02569 | 0.0174 | 70.0428
18.5 | 1.8064 | 0.02895 | 0.0195 | 62.3972
19 | 1.811 | 0.03283 | 0.0207 | 55.163
19.5 | 1.8073 | 0.03795 | 0.021 | 47.6232
20 | 1.7989 | 0.04412 | 0.02 | 40.7729

## 149. Re 20M Mach 0.25 (1)
BIGFOIL.COM POLAR EXPORT
NACA63-110 a=0.0
NACA63-110 a=0.0 |  |  |  | Cl Max: | 0.896 | at alpha= | 9 | deg
JavaFoil+Calcfoil stall+Eppler ext transition |  |  |  | L/D Max: | 125.162 | at alpha= | 8 | deg
Re: | 20000000 |  |  | Cd Min: | 0.00498 | at alpha= | 2 | deg
Mach: | 0.25 |  |  | Cl=0 at alpha= | -0.48361 | deg
|  |  |  | @ Cl=0.1, Cd= | 0.0052763
|  |  |  | @ Cl=0.4, Cd= | 0.09856
|  |  |  | @ Cl=0.6, Cd= | 0.09856
alpha (deg) | Cl | Cd | Cm | Cl/Cd
-14 | -0.231 | 0.09404 | 0.002 | -2.452
-13.5 | -0.299 | 0.08696 | 0.002 | -3.437
-13 | -0.357 | 0.08574 | 0.001 | -4.168
-12.5 | -0.411 | 0.08065 | 0.001 | -5.099
-12 | -0.461 | 0.07422 | 0.001 | -6.215
-11.5 | -0.505 | 0.0703 | 0.001 | -7.18
-11 | -0.543 | 0.0653 | 0.001 | -8.312
-10.5 | -0.572 | 0.06266 | 0 | -9.128
-10 | -0.6 | 0.05529 | 0 | -10.857
-9.5 | -0.75 | 0.00993 | 0 | -75.495
-9 | -0.761 | 0.00908 | 0 | -83.816
-8.5 | -0.759 | 0.00864 | -0.001 | -87.845
-8 | -0.748 | 0.00821 | -0.001 | -91.168
-7.5 | -0.728 | 0.00794 | -0.002 | -91.772
-7 | -0.701 | 0.00753 | -0.002 | -93.093
-6.5 | -0.666 | 0.00727 | -0.002 | -91.64
-6 | -0.625 | 0.00702 | -0.003 | -89.009
-5.5 | -0.579 | 0.00685 | -0.003 | -84.599
-5 | -0.529 | 0.00664 | -0.004 | -79.655
-4.5 | -0.475 | 0.00648 | -0.004 | -73.224
-4 | -0.419 | 0.00632 | -0.004 | -66.206
-3.5 | -0.361 | 0.0062 | -0.005 | -58.227
-3 | -0.303 | 0.00605 | -0.005 | -50.05
-2.5 | -0.243 | 0.00595 | -0.006 | -40.934
-2 | -0.184 | 0.00585 | -0.006 | -31.391
-1.5 | -0.123 | 0.00554 | -0.006 | -22.244
-1 | -0.063 | 0.0054 | -0.007 | -11.623
-0.5 | -0.002 | 0.00533 | -0.007 | -0.401
0 | 0.059 | 0.00529 | -0.008 | 11.088
0.5 | 0.119 | 0.00527 | -0.008 | 22.608
1 | 0.18 | 0.00533 | -0.009 | 33.724
1.5 | 0.24 | 0.00505 | -0.009 | 47.55
2 | 0.301 | 0.00498 | -0.009 | 60.305
2.5 | 0.36 | 0.00516 | -0.01 | 69.826
3 | 0.42 | 0.00548 | -0.01 | 76.608
3.5 | 0.478 | 0.00564 | -0.011 | 84.843
4 | 0.536 | 0.00577 | -0.011 | 92.982
4.5 | 0.593 | 0.00591 | -0.012 | 100.25
5 | 0.647 | 0.00605 | -0.012 | 106.88
5.5 | 0.697 | 0.00628 | -0.012 | 110.977
6 | 0.744 | 0.00648 | -0.013 | 114.867
6.5 | 0.786 | 0.00667 | -0.013 | 117.856
7 | 0.823 | 0.007 | -0.014 | 117.644
7.5 | 0.854 | 0.0073 | -0.014 | 116.852
8 | 0.876 | 0.007 | -0.015 | 125.162
8.5 | 0.891 | 0.00736 | -0.015 | 120.988
9 | 0.896 | 0.00771 | -0.015 | 116.205
9.5 | 0.891 | 0.00998 | -0.016 | 89.322
10 | 0.876 | 0.01045 | -0.016 | 83.802
10.5 | 0.845 | 0.01161 | -0.016 | 72.776
11 | 0.797 | 0.01379 | -0.017 | 57.814
11.5 | 0.655 | 0.05461 | -0.013 | 11.992
12 | 0.585 | 0.07233 | -0.01 | 8.094
12.5 | 0.523 | 0.0787 | -0.01 | 6.643
13 | 0.457 | 0.08282 | -0.011 | 5.518
13.5 | 0.383 | 0.09295 | -0.01 | 4.12
14 | 0.305 | 0.09856 | -0.01 | 3.096

## 150. Re 20M Mach 0.25 (2)
BIGFOIL.COM POLAR EXPORT
NACA63-110 a=0.0
NACA63-110 a=0.0 |  |  |  | Cl Max: | 1.6024 | at alpha= | 14 | deg
XFOIL ncrit=9 |  |  |  | L/D Max: | 134.34 | at alpha= | 8.5 | deg
Re: | 20000000 |  |  | Cd Min: | 0.22338 | at alpha= | -19 | deg
Mach: | 0.25 |  |  | Cl=0 at alpha= | -0.50253 | deg
|  |  |  | @ Cl=0.1, Cd= | 0.0041202
|  |  |  | @ Cl=0.4, Cd= | 0.0050545
|  |  |  | @ Cl=0.6, Cd= | 0.0056543
alpha (deg) | Cl | Cd | Cm | Cl/Cd
-19 | -0.8765 | 0.22338 | 0.0795 | -3.9238
-18.5 | -0.8762 | 0.20985 | 0.0719 | -4.1754
-17 | -1.2611 | 0.08871 | -0.0102 | -14.216
-16.5 | -1.3123 | 0.06889 | -0.0252 | -19.0492
-16 | -1.3325 | 0.0572 | -0.0337 | -23.2955
-15.5 | -1.3818 | 0.04424 | -0.0419 | -31.2342
-15 | -1.4094 | 0.03621 | -0.0441 | -38.9229
-14.5 | -1.4496 | 0.02938 | -0.0416 | -49.3397
-14 | -1.4908 | 0.02483 | -0.0322 | -60.0403
-13.5 | -1.4875 | 0.02014 | -0.0264 | -73.858
-13 | -1.4545 | 0.0169 | -0.0226 | -86.0651
-12.5 | -1.4146 | 0.01491 | -0.0185 | -94.8759
-12 | -1.3654 | 0.01306 | -0.0158 | -104.5482
-11.5 | -1.311 | 0.01176 | -0.0137 | -111.4796
-11 | -1.2543 | 0.01072 | -0.0119 | -117.0056
-10.5 | -1.196 | 0.00995 | -0.0105 | -120.201
-10 | -1.1367 | 0.00931 | -0.0094 | -122.0945
-8.5 | -0.9578 | 0.00774 | -0.0068 | -123.7468
-8 | -0.8982 | 0.0073 | -0.0063 | -123.0411
-7.5 | -0.838 | 0.00697 | -0.0059 | -120.2296
-7 | -0.7779 | 0.00668 | -0.0056 | -116.4521
-6.5 | -0.7178 | 0.0064 | -0.0054 | -112.1562
-6 | -0.658 | 0.0061 | -0.0053 | -107.8689
-5.5 | -0.5979 | 0.00589 | -0.0053 | -101.511
-4.5 | -0.4778 | 0.0055 | -0.0055 | -86.8727
-3.5 | -0.3578 | 0.00521 | -0.0059 | -68.6756
-3 | -0.2979 | 0.00511 | -0.0062 | -58.2975
-2.5 | -0.238 | 0.00499 | -0.0065 | -47.6954
-2 | -0.1782 | 0.00489 | -0.0069 | -36.4417
-1.5 | -0.1185 | 0.00473 | -0.0073 | -25.0529
-1 | -0.0589 | 0.00461 | -0.0077 | -12.7766
0 | 0.0595 | 0.00423 | -0.0087 | 14.0662
0.5 | 0.1185 | 0.00407 | -0.0092 | 29.1155
1 | 0.1777 | 0.00418 | -0.0097 | 42.512
1.5 | 0.2365 | 0.00446 | -0.0102 | 53.0269
2.5 | 0.355 | 0.00488 | -0.011 | 72.7459
3 | 0.4143 | 0.00511 | -0.0113 | 81.0763
3.5 | 0.4738 | 0.00527 | -0.0116 | 89.9051
4 | 0.5335 | 0.00545 | -0.0119 | 97.8899
4.5 | 0.5931 | 0.00563 | -0.0121 | 105.3464
5 | 0.6526 | 0.00584 | -0.0123 | 111.7466
5.5 | 0.7123 | 0.00605 | -0.0124 | 117.7355
6 | 0.7717 | 0.00632 | -0.0124 | 122.1044
6.5 | 0.8313 | 0.00656 | -0.0124 | 126.7226
7 | 0.8905 | 0.00688 | -0.0122 | 129.4331
7.5 | 0.9498 | 0.00721 | -0.012 | 131.7337
8 | 1.0091 | 0.00754 | -0.0116 | 133.8329
8.5 | 1.068 | 0.00795 | -0.0112 | 134.3396
9 | 1.1261 | 0.00848 | -0.0105 | 132.7948
9.5 | 1.1846 | 0.00895 | -0.0098 | 132.3575
10 | 1.2428 | 0.00946 | -0.0089 | 131.3742
10.5 | 1.3003 | 0.01003 | -0.0077 | 129.6411
11 | 1.3558 | 0.01069 | -0.0062 | 126.8288
11.5 | 1.4085 | 0.0115 | -0.004 | 122.4783
12 | 1.4616 | 0.01259 | -0.002 | 116.0921
12.5 | 1.5108 | 0.014 | 0.0006 | 107.9143
13 | 1.5532 | 0.01588 | 0.0039 | 97.8086
13.5 | 1.5876 | 0.01811 | 0.0081 | 87.6643
14 | 1.6024 | 0.02084 | 0.0143 | 76.8906
14.5 | 1.5791 | 0.0243 | 0.0236 | 64.9835
15 | 1.5666 | 0.0288 | 0.028 | 54.3958
15.5 | 1.5371 | 0.03585 | 0.0296 | 42.8759
16 | 1.5177 | 0.04337 | 0.0285 | 34.9942
16.5 | 1.4519 | 0.05782 | 0.0212 | 25.1107
17 | 1.4555 | 0.06528 | 0.0175 | 22.2963
17.5 | 1.3996 | 0.08285 | 0.0054 | 16.8932
18 | 1.351 | 0.10142 | -0.0075 | 13.3208
18.5 | 1.2915 | 0.12312 | -0.0224 | 10.4898
19 | 1.1897 | 0.15408 | -0.0442 | 7.7213

## 151. Re 20M Mach 0.50 (1)
BIGFOIL.COM POLAR EXPORT
NACA63-110 a=0.0
NACA63-110 a=0.0 |  |  |  | Cl Max: | 1.082 | at alpha= | 20 | deg
JavaFoil+Calcfoil stall+Eppler ext transition |  |  |  | L/D Max: | 113.421 | at alpha= | 6 | deg
Re: | 20000000 |  |  | Cd Min: | 0.00478 | at alpha= | 0.5 | deg
Mach: | 0.5 |  |  | Cl=0 at alpha= | -0.48507 | deg
|  |  |  | @ Cl=0.1, Cd= | 0.0048091
|  |  |  | @ Cl=0.4, Cd= | 0.005333
|  |  |  | @ Cl=0.6, Cd= | 0.006102
alpha (deg) | Cl | Cd | Cm | Cl/Cd
-20 | -1.051 | 0.17663 | 0.005 | -5.951
-19.5 | -1.024 | 0.17339 | 0.005 | -5.905
-19 | -0.997 | 0.16688 | 0.004 | -5.972
-18.5 | -0.972 | 0.15261 | 0.004 | -6.371
-18 | -0.945 | 0.14713 | 0.004 | -6.42
-17.5 | -0.918 | 0.1433 | 0.004 | -6.404
-17 | -0.89 | 0.13773 | 0.004 | -6.463
-16.5 | -0.864 | 0.12989 | 0.003 | -6.652
-16 | -0.838 | 0.12347 | 0.003 | -6.786
-15.5 | -0.811 | 0.1148 | 0.003 | -7.066
-15 | -0.786 | 0.10347 | 0.003 | -7.593
-14.5 | -0.764 | 0.09112 | 0.003 | -8.387
-14 | -0.745 | 0.07909 | 0.003 | -9.422
-13.5 | -0.705 | 0.09074 | 0.002 | -7.764
-13 | -0.681 | 0.08169 | 0.002 | -8.33
-12.5 | -0.69 | 0.05027 | 0.002 | -13.73
-12 | -0.732 | 0.01781 | 0.002 | -41.112
-11.5 | -0.714 | 0.01427 | 0.002 | -50.018
-11 | -0.568 | 0.07259 | 0.001 | -7.826
-10.5 | -0.543 | 0.06473 | 0.001 | -8.394
-10 | -0.524 | 0.05428 | 0 | -9.659
-9.5 | -0.599 | 0.01089 | 0 | -54.99
-9 | -0.57 | 0.0098 | 0 | -58.163
-8.5 | -0.434 | 0.05319 | 0 | -8.152
-8 | -0.406 | 0.05009 | -0.001 | -8.114
-7.5 | -0.462 | 0.01002 | -0.002 | -46.141
-7 | -0.436 | 0.00872 | -0.002 | -50.013
-6.5 | -0.326 | 0.04203 | -0.001 | -7.75
-6 | -0.585 | 0.00821 | -0.003 | -71.222
-5.5 | -0.599 | 0.00759 | -0.004 | -78.897
-5 | -0.568 | 0.0072 | -0.004 | -78.913
-4.5 | -0.518 | 0.00693 | -0.004 | -74.71
-4 | -0.461 | 0.00674 | -0.005 | -68.435
-3.5 | -0.4 | 0.00649 | -0.005 | -61.677
-3 | -0.337 | 0.00636 | -0.006 | -52.943
-2.5 | -0.271 | 0.00616 | -0.006 | -44.063
-2 | -0.205 | 0.00604 | -0.007 | -33.901
-1.5 | -0.138 | 0.00571 | -0.007 | -24.113
-1 | -0.07 | 0.0055 | -0.008 | -12.763
-0.5 | -0.002 | 0.00517 | -0.008 | -0.462
0 | 0.065 | 0.00484 | -0.009 | 13.543
0.5 | 0.133 | 0.00478 | -0.009 | 27.855
1 | 0.201 | 0.00481 | -0.01 | 41.738
1.5 | 0.268 | 0.00494 | -0.01 | 54.346
2 | 0.336 | 0.00511 | -0.011 | 65.666
2.5 | 0.402 | 0.00534 | -0.011 | 75.31
3 | 0.468 | 0.0057 | -0.012 | 82.127
3.5 | 0.532 | 0.00591 | -0.012 | 90.097
4 | 0.595 | 0.00608 | -0.012 | 97.8
4.5 | 0.654 | 0.00634 | -0.013 | 103.18
5 | 0.707 | 0.00656 | -0.013 | 107.697
5.5 | 0.747 | 0.00691 | -0.014 | 108.191
6 | 0.767 | 0.00676 | -0.014 | 113.421
6.5 | 0.734 | 0.00733 | -0.015 | 100.122
7 | 0.495 | 0.00969 | -0.015 | 51.063
7.5 | 0.52 | 0.01104 | -0.016 | 47.154
8 | 0.559 | 0.01036 | -0.016 | 54.017
8.5 | 0.573 | 0.01346 | -0.016 | 42.593
9 | 0.506 | 0.05833 | -0.009 | 8.677
9.5 | 0.652 | 0.01173 | -0.017 | 55.546
10 | 0.677 | 0.01327 | -0.018 | 51.012
10.5 | 0.675 | 0.02188 | -0.017 | 30.835
11 | 0.613 | 0.07127 | -0.01 | 8.606
11.5 | 0.764 | 0.01561 | -0.019 | 48.957
12 | 0.781 | 0.01963 | -0.019 | 39.798
12.5 | 0.776 | 0.03282 | -0.018 | 23.632
13 | 0.727 | 0.0796 | -0.013 | 9.13
13.5 | 0.744 | 0.09336 | -0.012 | 7.965
14 | 0.785 | 0.08285 | -0.015 | 9.473
14.5 | 0.803 | 0.09464 | -0.014 | 8.482
15 | 0.826 | 0.10454 | -0.014 | 7.905
15.5 | 0.849 | 0.12087 | -0.013 | 7.021
16 | 0.873 | 0.13216 | -0.013 | 6.604
16.5 | 0.899 | 0.13581 | -0.014 | 6.619
17 | 0.925 | 0.14198 | -0.014 | 6.517
17.5 | 0.953 | 0.14861 | -0.015 | 6.409
18 | 0.976 | 0.15711 | -0.015 | 6.214
18.5 | 1.003 | 0.16349 | -0.015 | 6.134
19 | 1.029 | 0.16791 | -0.016 | 6.128
19.5 | 1.055 | 0.17484 | -0.016 | 6.037
20 | 1.082 | 0.17832 | -0.017 | 6.068

## 152. Re 20M Mach 0.50 (2)
BIGFOIL.COM POLAR EXPORT
NACA63-110 a=0.0
NACA63-110 a=0.0 |  |  |  | Cl Max: | 1.042 | at alpha= | 7.5 | deg
XFOIL ncrit=9 |  |  |  | L/D Max: | 128.714 | at alpha= | 6 | deg
Re: | 20000000 |  |  | Cd Min: | 0.28807 | at alpha= | -20 | deg
Mach: | 0.5 |  |  | Cl=0 at alpha= | -0.51255 | deg
|  |  |  | @ Cl=0.1, Cd= | 0.0040907
|  |  |  | @ Cl=0.4, Cd= | 0.0050173
|  |  |  | @ Cl=0.6, Cd= | 0.0057062
alpha (deg) | Cl | Cd | Cm | Cl/Cd
-20 | -0.9669 | 0.28807 | 0.1161 | -3.3565
-19.5 | -0.9454 | 0.27815 | 0.1103 | -3.3989
-19 | -0.924 | 0.26808 | 0.1045 | -3.4467
-18.5 | -0.9028 | 0.25817 | 0.0987 | -3.4969
-18 | -0.8807 | 0.24918 | 0.0932 | -3.5344
-17.5 | -0.8583 | 0.24073 | 0.0879 | -3.5654
-17 | -0.8386 | 0.23034 | 0.082 | -3.6407
-16.5 | -0.8177 | 0.22107 | 0.0764 | -3.6988
-16 | -0.7983 | 0.21126 | 0.0708 | -3.7788
-15.5 | -0.7819 | 0.20024 | 0.0646 | -3.9048
-15 | -0.7634 | 0.19061 | 0.059 | -4.005
-14.5 | -0.7435 | 0.1818 | 0.0538 | -4.0897
-14 | -0.7277 | 0.17168 | 0.048 | -4.2387
-13.5 | -0.7221 | 0.15852 | 0.0406 | -4.5553
-13 | -0.7105 | 0.14804 | 0.0345 | -4.7994
-12 | -0.6961 | 0.12749 | 0.023 | -5.46
-11.5 | -0.6975 | 0.11545 | 0.0156 | -6.0416
-11 | -0.6993 | 0.10408 | 0.0085 | -6.7189
-10.5 | -0.705 | 0.09253 | 0.001 | -7.6192
-10 | -0.7173 | 0.08031 | -0.0074 | -8.9316
-8.5 | -0.7654 | 0.04534 | -0.0348 | -16.8813
-8 | -0.8066 | 0.03938 | -0.0315 | -20.4825
-7.5 | -0.827 | 0.03134 | -0.0283 | -26.388
-7 | -0.8271 | 0.02274 | -0.0243 | -36.372
-6.5 | -0.8142 | 0.01338 | -0.0196 | -60.852
-6 | -0.7728 | 0.00752 | -0.0147 | -102.766
-5.5 | -0.7005 | 0.00654 | -0.0122 | -107.1101
-5 | -0.6267 | 0.00613 | -0.0105 | -102.2349
-4.5 | -0.5538 | 0.00585 | -0.0095 | -94.6667
-4 | -0.4822 | 0.0056 | -0.0087 | -86.1071
-3.5 | -0.4113 | 0.0054 | -0.0083 | -76.1667
-3 | -0.3412 | 0.00524 | -0.0081 | -65.1145
-2.5 | -0.2716 | 0.0051 | -0.0081 | -53.2549
-2 | -0.2026 | 0.00498 | -0.0082 | -40.6827
-1.5 | -0.1341 | 0.00484 | -0.0085 | -27.7066
-1 | -0.066 | 0.00463 | -0.0088 | -14.2549
-0.5 | 0.0017 | 0.00442 | -0.0093 | 0.38462
0 | 0.0686 | 0.0041 | -0.0098 | 16.7317
1 | 0.2033 | 0.00406 | -0.0109 | 50.0739
1.5 | 0.2699 | 0.00447 | -0.0114 | 60.3803
2 | 0.3376 | 0.00476 | -0.0117 | 70.9244
2.5 | 0.4055 | 0.00504 | -0.0119 | 80.4563
3 | 0.474 | 0.00532 | -0.0119 | 89.0977
3.5 | 0.5434 | 0.00552 | -0.0118 | 98.442
4 | 0.6133 | 0.00575 | -0.0115 | 106.6609
4.5 | 0.6839 | 0.00601 | -0.011 | 113.7937
5 | 0.7553 | 0.00629 | -0.0102 | 120.0795
5.5 | 0.8277 | 0.00661 | -0.009 | 125.2194
6 | 0.901 | 0.007 | -0.0074 | 128.7143
6.5 | 0.9741 | 0.00769 | -0.0049 | 126.671
7 | 1.03 | 0.01043 | 0.0002 | 98.7536
7.5 | 1.042 | 0.0178 | 0.0078 | 58.5393
8 | 1.0322 | 0.02541 | 0.015 | 40.6218
8.5 | 0.9975 | 0.03084 | 0.024 | 32.3444
9 | 0.9602 | 0.03758 | 0.0269 | 25.5508
9.5 | 0.9287 | 0.04593 | 0.0242 | 20.2199
11 | 0.8658 | 0.0851 | -0.0039 | 10.1739
11.5 | 0.8517 | 0.09878 | -0.0129 | 8.6222
12 | 0.8428 | 0.11154 | -0.0212 | 7.556
12.5 | 0.836 | 0.12454 | -0.0296 | 6.7127