## index
index | Re | Mach | Datasource
1 | 50000 | 0 | JavaFoil+Calcfoil stall+Eppler ext transition
2 | 50000 | 0 | XFOIL ncrit=9
3 | 50000 | 0.1 | JavaFoil+Calcfoil stall+Eppler ext transition
4 | 50000 | 0.1 | XFOIL ncrit=9
5 | 50000 | 0.25 | JavaFoil+Calcfoil stall+Eppler ext transition
6 | 50000 | 0.25 | XFOIL ncrit=9
7 | 50000 | 0.5 | JavaFoil+Calcfoil stall+Eppler ext transition
8 | 50000 | 0.5 | XFOIL ncrit=9
9 | 100000 | 0 | JavaFoil+Calcfoil stall+Eppler ext transition
10 | 100000 | 0 | XFOIL ncrit=9
11 | 100000 | 0.1 | JavaFoil+Calcfoil stall+Eppler ext transition
12 | 100000 | 0.1 | XFOIL ncrit=9
13 | 100000 | 0.25 | JavaFoil+Calcfoil stall+Eppler ext transition
14 | 100000 | 0.25 | XFOIL ncrit=9
15 | 100000 | 0.5 | JavaFoil+Calcfoil stall+Eppler ext transition
16 | 100000 | 0.5 | XFOIL ncrit=9
17 | 250000 | 0 | JavaFoil+Calcfoil stall+Eppler ext transition
18 | 250000 | 0 | XFOIL ncrit=9
19 | 250000 | 0.1 | JavaFoil+Calcfoil stall+Eppler ext transition
20 | 250000 | 0.1 | XFOIL ncrit=9
21 | 250000 | 0.25 | JavaFoil+Calcfoil stall+Eppler ext transition
22 | 250000 | 0.25 | XFOIL ncrit=9
23 | 250000 | 0.5 | JavaFoil+Calcfoil stall+Eppler ext transition
24 | 250000 | 0.5 | XFOIL ncrit=9
25 | 500000 | 0 | JavaFoil+Calcfoil stall+Eppler ext transition
26 | 500000 | 0 | XFOIL ncrit=9
27 | 500000 | 0.1 | JavaFoil+Calcfoil stall+Eppler ext transition
28 | 500000 | 0.1 | XFOIL ncrit=9
29 | 500000 | 0.25 | JavaFoil+Calcfoil stall+Eppler ext transition
30 | 500000 | 0.25 | XFOIL ncrit=9
31 | 500000 | 0.5 | JavaFoil+Calcfoil stall+Eppler ext transition
32 | 500000 | 0.5 | XFOIL ncrit=9
33 | 750000 | 0 | JavaFoil+Calcfoil stall+Eppler ext transition
34 | 750000 | 0 | XFOIL ncrit=9
35 | 750000 | 0.1 | JavaFoil+Calcfoil stall+Eppler ext transition
36 | 750000 | 0.1 | XFOIL ncrit=9
37 | 750000 | 0.25 | JavaFoil+Calcfoil stall+Eppler ext transition
38 | 750000 | 0.25 | XFOIL ncrit=9
39 | 750000 | 0.5 | JavaFoil+Calcfoil stall+Eppler ext transition
40 | 750000 | 0.5 | XFOIL ncrit=9
41 | 1000000 | 0 | JavaFoil+Calcfoil stall+Eppler ext transition
42 | 1000000 | 0 | XFOIL ncrit=9
43 | 1000000 | 0.1 | JavaFoil+Calcfoil stall+Eppler ext transition
44 | 1000000 | 0.1 | XFOIL ncrit=9
45 | 1000000 | 0.25 | JavaFoil+Calcfoil stall+Eppler ext transition
46 | 1000000 | 0.25 | XFOIL ncrit=9
47 | 1000000 | 0.5 | JavaFoil+Calcfoil stall+Eppler ext transition
48 | 1000000 | 0.5 | XFOIL ncrit=9
49 | 2000000 | 0 | JavaFoil+Calcfoil stall+Eppler ext transition
50 | 2000000 | 0 | XFOIL ncrit=9
51 | 2000000 | 0.1 | JavaFoil+Calcfoil stall+Eppler ext transition
52 | 2000000 | 0.1 | XFOIL ncrit=9
53 | 2000000 | 0.25 | JavaFoil+Calcfoil stall+Eppler ext transition
54 | 2000000 | 0.25 | XFOIL ncrit=9
55 | 2000000 | 0.5 | JavaFoil+Calcfoil stall+Eppler ext transition
56 | 2000000 | 0.5 | XFOIL ncrit=9
57 | 3000000 | 0 | JavaFoil+Calcfoil stall+Eppler ext transition
58 | 3000000 | 0 | XFOIL ncrit=9
59 | 3000000 | 0.1 | JavaFoil+Calcfoil stall+Eppler ext transition
60 | 3000000 | 0.1 | XFOIL ncrit=9
61 | 3000000 | 0.25 | JavaFoil+Calcfoil stall+Eppler ext transition
62 | 3000000 | 0.25 | XFOIL ncrit=9
63 | 3000000 | 0.5 | JavaFoil+Calcfoil stall+Eppler ext transition
64 | 3000000 | 0.5 | XFOIL ncrit=9
65 | 4000000 | 0 | JavaFoil+Calcfoil stall+Eppler ext transition
66 | 4000000 | 0 | XFOIL ncrit=9
67 | 4000000 | 0.1 | JavaFoil+Calcfoil stall+Eppler ext transition
68 | 4000000 | 0.1 | XFOIL ncrit=9
69 | 4000000 | 0.25 | JavaFoil+Calcfoil stall+Eppler ext transition
70 | 4000000 | 0.25 | XFOIL ncrit=9
71 | 4000000 | 0.5 | JavaFoil+Calcfoil stall+Eppler ext transition
72 | 4000000 | 0.5 | XFOIL ncrit=9
73 | 5000000 | 0 | JavaFoil+Calcfoil stall+Eppler ext transition
74 | 5000000 | 0 | XFOIL ncrit=9
75 | 5000000 | 0.1 | JavaFoil+Calcfoil stall+Eppler ext transition
76 | 5000000 | 0.1 | XFOIL ncrit=9
77 | 5000000 | 0.25 | JavaFoil+Calcfoil stall+Eppler ext transition
78 | 5000000 | 0.25 | XFOIL ncrit=9
79 | 5000000 | 0.5 | JavaFoil+Calcfoil stall+Eppler ext transition
80 | 5000000 | 0.5 | XFOIL ncrit=9
81 | 6000000 | 0 | JavaFoil+Calcfoil stall+Eppler ext transition
82 | 6000000 | 0 | XFOIL ncrit=9
83 | 6000000 | 0.1 | JavaFoil+Calcfoil stall+Eppler ext transition
84 | 6000000 | 0.1 | XFOIL ncrit=9
85 | 6000000 | 0.25 | JavaFoil+Calcfoil stall+Eppler ext transition
86 | 6000000 | 0.25 | XFOIL ncrit=9
87 | 6000000 | 0.5 | JavaFoil+Calcfoil stall+Eppler ext transition
88 | 6000000 | 0.5 | XFOIL ncrit=9
89 | 7000000 | 0 | JavaFoil+Calcfoil stall+Eppler ext transition
90 | 7000000 | 0 | XFOIL ncrit=9
91 | 7000000 | 0.1 | JavaFoil+Calcfoil stall+Eppler ext transition
92 | 7000000 | 0.1 | XFOIL ncrit=9
93 | 7000000 | 0.25 | JavaFoil+Calcfoil stall+Eppler ext transition
94 | 7000000 | 0.25 | XFOIL ncrit=9
95 | 7000000 | 0.5 | JavaFoil+Calcfoil stall+Eppler ext transition
96 | 7000000 | 0.5 | XFOIL ncrit=9
97 | 8000000 | 0 | JavaFoil+Calcfoil stall+Eppler ext transition
98 | 8000000 | 0 | XFOIL ncrit=9
99 | 8000000 | 0.1 | JavaFoil+Calcfoil stall+Eppler ext transition
100 | 8000000 | 0.1 | XFOIL ncrit=9
101 | 8000000 | 0.25 | JavaFoil+Calcfoil stall+Eppler ext transition
102 | 8000000 | 0.25 | XFOIL ncrit=9
103 | 8000000 | 0.5 | JavaFoil+Calcfoil stall+Eppler ext transition
104 | 8000000 | 0.5 | XFOIL ncrit=9
105 | 10000000 | 0 | JavaFoil+Calcfoil stall+Eppler ext transition
106 | 10000000 | 0 | XFOIL ncrit=9
107 | 10000000 | 0.1 | JavaFoil+Calcfoil stall+Eppler ext transition
108 | 10000000 | 0.1 | XFOIL ncrit=9
109 | 10000000 | 0.25 | JavaFoil+Calcfoil stall+Eppler ext transition
110 | 10000000 | 0.25 | XFOIL ncrit=9
111 | 10000000 | 0.5 | JavaFoil+Calcfoil stall+Eppler ext transition
112 | 10000000 | 0.5 | XFOIL ncrit=9
113 | 12000000 | 0 | JavaFoil+Calcfoil stall+Eppler ext transition
114 | 12000000 | 0 | XFOIL ncrit=9
115 | 12000000 | 0.1 | JavaFoil+Calcfoil stall+Eppler ext transition
116 | 12000000 | 0.1 | XFOIL ncrit=9
117 | 12000000 | 0.25 | JavaFoil+Calcfoil stall+Eppler ext transition
118 | 12000000 | 0.25 | XFOIL ncrit=9
119 | 12000000 | 0.5 | JavaFoil+Calcfoil stall+Eppler ext transition
120 | 12000000 | 0.5 | XFOIL ncrit=9
121 | 14000000 | 0 | JavaFoil+Calcfoil stall+Eppler ext transition
122 | 14000000 | 0 | XFOIL ncrit=9
123 | 14000000 | 0.1 | JavaFoil+Calcfoil stall+Eppler ext transition
124 | 14000000 | 0.1 | XFOIL ncrit=9
125 | 14000000 | 0.25 | JavaFoil+Calcfoil stall+Eppler ext transition
126 | 14000000 | 0.25 | XFOIL ncrit=9
127 | 14000000 | 0.5 | JavaFoil+Calcfoil stall+Eppler ext transition
128 | 14000000 | 0.5 | XFOIL ncrit=9
129 | 16000000 | 0 | JavaFoil+Calcfoil stall+Eppler ext transition
130 | 16000000 | 0 | XFOIL ncrit=9
131 | 16000000 | 0.1 | JavaFoil+Calcfoil stall+Eppler ext transition
132 | 16000000 | 0.1 | XFOIL ncrit=9
133 | 16000000 | 0.25 | JavaFoil+Calcfoil stall+Eppler ext transition
134 | 16000000 | 0.25 | XFOIL ncrit=9
135 | 16000000 | 0.5 | JavaFoil+Calcfoil stall+Eppler ext transition
136 | 16000000 | 0.5 | XFOIL ncrit=9
137 | 18000000 | 0 | JavaFoil+Calcfoil stall+Eppler ext transition
138 | 18000000 | 0 | XFOIL ncrit=9
139 | 18000000 | 0.1 | JavaFoil+Calcfoil stall+Eppler ext transition
140 | 18000000 | 0.1 | XFOIL ncrit=9
141 | 18000000 | 0.25 | JavaFoil+Calcfoil stall+Eppler ext transition
142 | 18000000 | 0.25 | XFOIL ncrit=9
143 | 18000000 | 0.5 | JavaFoil+Calcfoil stall+Eppler ext transition
144 | 18000000 | 0.5 | XFOIL ncrit=9
145 | 20000000 | 0 | JavaFoil+Calcfoil stall+Eppler ext transition
146 | 20000000 | 0 | XFOIL ncrit=9
147 | 20000000 | 0.1 | JavaFoil+Calcfoil stall+Eppler ext transition
148 | 20000000 | 0.1 | XFOIL ncrit=9
149 | 20000000 | 0.25 | JavaFoil+Calcfoil stall+Eppler ext transition
150 | 20000000 | 0.25 | XFOIL ncrit=9
151 | 20000000 | 0.5 | JavaFoil+Calcfoil stall+Eppler ext transition
152 | 20000000 | 0.5 | XFOIL ncrit=9

## 1. Re 50k Mach 0.00 (1)
BIGFOIL.COM POLAR EXPORT
NACA66-311 a=0.6
NACA66-311 a=0.6 |  |  |  | Cl Max: | 0.898 | at alpha= | 10 | deg
JavaFoil+Calcfoil stall+Eppler ext transition |  |  |  | L/D Max: | 31.519 | at alpha= | 3.5 | deg
Re: | 50000 |  |  | Cd Min: | 0.01656 | at alpha= | -0.5 | deg
Mach: | 0 |  |  | Cl=0 at alpha= | -2.0851 | deg
|  |  |  | @ Cl=0.1, Cd= | 0.023973
|  |  |  | @ Cl=0.4, Cd= | 0.018635
|  |  |  | @ Cl=0.6, Cd= | 0.039703
alpha (deg) | Cl | Cd | Cm | Cl/Cd
-16.5 | -0.408 | 0.37491 | -0.007 | -1.088
-16 | -0.428 | 0.33227 | -0.007 | -1.289
-15.5 | -0.449 | 0.30403 | -0.007 | -1.476
-15 | -0.469 | 0.27754 | -0.007 | -1.691
-14.5 | -0.489 | 0.25881 | -0.008 | -1.891
-14 | -0.509 | 0.24409 | -0.008 | -2.084
-13.5 | -0.527 | 0.21977 | -0.008 | -2.397
-13 | -0.541 | 0.19165 | -0.009 | -2.823
-12.5 | -0.55 | 0.174 | -0.009 | -3.16
-12 | -0.556 | 0.15599 | -0.009 | -3.567
-11.5 | -0.56 | 0.14331 | -0.01 | -3.907
-11 | -0.56 | 0.1287 | -0.01 | -4.352
-10.5 | -0.557 | 0.12189 | -0.011 | -4.569
-10 | -0.55 | 0.11109 | -0.011 | -4.949
-9.5 | -0.539 | 0.10189 | -0.011 | -5.285
-9 | -0.523 | 0.09378 | -0.012 | -5.58
-8.5 | -0.504 | 0.08359 | -0.012 | -6.027
-8 | -0.48 | 0.07654 | -0.012 | -6.274
-7.5 | -0.453 | 0.07033 | -0.013 | -6.438
-7 | -0.422 | 0.06479 | -0.013 | -6.51
-6.5 | -0.387 | 0.05919 | -0.013 | -6.544
-6 | -0.35 | 0.05483 | -0.014 | -6.384
-5.5 | -0.309 | 0.05169 | -0.014 | -5.983
-5 | -0.267 | 0.04821 | -0.015 | -5.536
-4.5 | -0.223 | 0.04511 | -0.015 | -4.948
-4 | -0.178 | 0.04264 | -0.016 | -4.185
-3.5 | -0.133 | 0.0407 | -0.017 | -3.262
-3 | -0.086 | 0.03916 | -0.017 | -2.205
-2.5 | -0.039 | 0.03763 | -0.018 | -1.047
-2 | 0.008 | 0.03654 | -0.019 | 0.219
-1.5 | 0.056 | 0.03556 | -0.02 | 1.566
-1 | 0.128 | 0.0166 | -0.043 | 7.733
-0.5 | 0.185 | 0.01656 | -0.043 | 11.158
0 | 0.235 | 0.01796 | -0.044 | 13.11
0.5 | 0.291 | 0.01817 | -0.045 | 16.037
1 | 0.347 | 0.01838 | -0.045 | 18.891
1.5 | 0.403 | 0.01865 | -0.046 | 21.602
2 | 0.457 | 0.01895 | -0.047 | 24.123
2.5 | 0.512 | 0.01934 | -0.048 | 26.453
3 | 0.565 | 0.01976 | -0.048 | 28.612
3.5 | 0.643 | 0.02039 | -0.051 | 31.519
4 | 0.573 | 0.03819 | -0.025 | 15.016
4.5 | 0.616 | 0.0406 | -0.024 | 15.18
5 | 0.659 | 0.0431 | -0.023 | 15.278
5.5 | 0.698 | 0.04585 | -0.023 | 15.232
6 | 0.736 | 0.04951 | -0.022 | 14.855
6.5 | 0.77 | 0.0532 | -0.022 | 14.468
7 | 0.801 | 0.05704 | -0.022 | 14.037
7.5 | 0.828 | 0.06317 | -0.022 | 13.104
8 | 0.851 | 0.06686 | -0.022 | 12.726
8.5 | 0.869 | 0.07478 | -0.021 | 11.626
9 | 0.884 | 0.0814 | -0.021 | 10.855
9.5 | 0.893 | 0.0874 | -0.021 | 10.217
10 | 0.898 | 0.09482 | -0.02 | 9.467
10.5 | 0.891 | 0.1052 | -0.02 | 8.466
11 | 0.878 | 0.11461 | -0.02 | 7.656
11.5 | 0.859 | 0.12975 | -0.02 | 6.623
12 | 0.837 | 0.14205 | -0.02 | 5.89
12.5 | 0.81 | 0.15958 | -0.02 | 5.078
13 | 0.781 | 0.16793 | -0.02 | 4.651
13.5 | 0.75 | 0.18339 | -0.02 | 4.088
14 | 0.717 | 0.20915 | -0.02 | 3.427
14.5 | 0.683 | 0.22751 | -0.02 | 3.002
15 | 0.649 | 0.24849 | -0.021 | 2.613

## 2. Re 50k Mach 0.00 (2)
BIGFOIL.COM POLAR EXPORT
NACA66-311 a=0.6
NACA66-311 a=0.6 |  |  |  | Cl Max: | 1.0165 | at alpha= | 9.5 | deg
XFOIL ncrit=9 |  |  |  | L/D Max: | 23.5396 | at alpha= | 7.5 | deg
Re: | 50000 |  |  | Cd Min: | 0.23734 | at alpha= | -20 | deg
Mach: | 0 |  |  | Cl=0 at alpha= | 1.7672 | deg
|  |  |  | @ Cl=0.1, Cd= | 0.031231
|  |  |  | @ Cl=0.4, Cd= | 0.046735
|  |  |  | @ Cl=0.6, Cd= | 0.0427
alpha (deg) | Cl | Cd | Cm | Cl/Cd
-20 | -0.6366 | 0.23734 | 0.0181 | -2.6822
-19.5 | -0.6257 | 0.23542 | 0.0125 | -2.6578
-19 | -0.609 | 0.22775 | 0.0086 | -2.674
-18.5 | -0.5868 | 0.21873 | 0.0062 | -2.6828
-18 | -0.5739 | 0.21443 | 0.0016 | -2.6764
-17.5 | -0.5775 | 0.217 | -0.0048 | -2.6613
-17 | -0.5396 | 0.19998 | -0.0052 | -2.6983
-16.5 | -0.5295 | 0.19575 | -0.0096 | -2.705
-16 | -0.5169 | 0.18908 | -0.0132 | -2.7338
-15.5 | -0.4981 | 0.18164 | -0.0157 | -2.7422
-15 | -0.4881 | 0.17555 | -0.0193 | -2.7804
-14.5 | -0.4789 | 0.17035 | -0.0224 | -2.8113
-14 | -0.4592 | 0.16168 | -0.0243 | -2.8402
-13.5 | -0.4717 | 0.16005 | -0.0294 | -2.9472
-13 | -0.4452 | 0.15008 | -0.0301 | -2.9664
-12.5 | -0.4296 | 0.14242 | -0.0316 | -3.0164
-12 | -0.4223 | 0.13614 | -0.0335 | -3.102
-11.5 | -0.422 | 0.13072 | -0.0355 | -3.2283
-11 | -0.4278 | 0.12589 | -0.0374 | -3.3982
-10.5 | -0.4009 | 0.1172 | -0.036 | -3.4206
-10 | -0.4144 | 0.11326 | -0.036 | -3.6588
-9.5 | -0.404 | 0.10708 | -0.0328 | -3.7729
-9 | -0.4125 | 0.10295 | -0.0279 | -4.0068
-8.5 | -0.4273 | 0.09975 | -0.0213 | -4.2837
-8 | -0.4346 | 0.09602 | -0.0142 | -4.5261
-7.5 | -0.4455 | 0.0928 | -0.0063 | -4.8006
-7 | -0.4436 | 0.08885 | 0.0015 | -4.9927
-5 | -0.5211 | 0.07133 | 0.0278 | -7.3055
-4.5 | -0.5623 | 0.04738 | -0.0155 | -11.8679
-4 | -0.5143 | 0.04099 | -0.0142 | -12.547
-3.5 | -0.4671 | 0.03649 | -0.0123 | -12.8008
-3 | -0.4192 | 0.03318 | -0.0104 | -12.6341
-2.5 | -0.3697 | 0.03067 | -0.0084 | -12.0541
-2 | -0.3201 | 0.02896 | -0.0065 | -11.0532
-1.5 | -0.1895 | 0.02564 | -0.0141 | -7.3908
-1 | -0.1711 | 0.02543 | -0.0091 | -6.7283
-0.5 | -0.149 | 0.0254 | -0.0049 | -5.8661
0 | -0.1214 | 0.0256 | -0.0017 | -4.7422
0.5 | -0.0896 | 0.02603 | 0.0006 | -3.4422
1 | -0.0551 | 0.02665 | 0.0024 | -2.0675
1.5 | -0.0194 | 0.02744 | 0.0037 | -0.707
2 | 0.0169 | 0.02839 | 0.0048 | 0.59528
2.5 | 0.0533 | 0.02951 | 0.0056 | 1.8062
3 | 0.0893 | 0.03079 | 0.0063 | 2.9003
3.5 | 0.1247 | 0.03225 | 0.0068 | 3.8667
4 | 0.1592 | 0.03392 | 0.0071 | 4.6934
4.5 | 0.1924 | 0.03582 | 0.0073 | 5.3713
5 | 0.2242 | 0.03798 | 0.0072 | 5.9031
5.5 | 0.2543 | 0.04045 | 0.0069 | 6.2868
6 | 0.2824 | 0.04328 | 0.0063 | 6.525
6.5 | 0.5176 | 0.05019 | -0.0231 | 10.3128
7 | 0.7199 | 0.0318 | -0.0053 | 22.6384
7.5 | 0.8865 | 0.03766 | -0.0175 | 23.5396
8 | 0.9556 | 0.04401 | -0.0182 | 21.7132
8.5 | 0.999 | 0.05169 | -0.0165 | 19.3268
9 | 1.0036 | 0.05774 | -0.0093 | 17.3814
9.5 | 1.0165 | 0.06687 | -0.0054 | 15.2011
10 | 0.9835 | 0.07516 | 0.0013 | 13.0854
10.5 | 0.9106 | 0.08281 | 0.0071 | 10.9963
11 | 0.8744 | 0.09831 | 0.0036 | 8.8943
12 | 0.7198 | 0.14273 | -0.0337 | 5.0431
12.5 | 0.7064 | 0.14831 | -0.0352 | 4.763
13 | 0.7152 | 0.15574 | -0.0363 | 4.5923
13.5 | 0.7375 | 0.16429 | -0.037 | 4.489
14 | 0.7456 | 0.17209 | -0.0391 | 4.3326
14.5 | 0.7467 | 0.17799 | -0.0418 | 4.1952

## 3. Re 50k Mach 0.10 (1)
BIGFOIL.COM POLAR EXPORT
NACA66-311 a=0.6
NACA66-311 a=0.6 |  |  |  | Cl Max: | 0.89 | at alpha= | 10 | deg
JavaFoil+Calcfoil stall+Eppler ext transition |  |  |  | L/D Max: | 31.561 | at alpha= | 3.5 | deg
Re: | 50000 |  |  | Cd Min: | 0.01659 | at alpha= | -0.5 | deg
Mach: | 0.1 |  |  | Cl=0 at alpha= | -2.0833 | deg
|  |  |  | @ Cl=0.1, Cd= | 0.024162
|  |  |  | @ Cl=0.4, Cd= | 0.018686
|  |  |  | @ Cl=0.6, Cd= | 0.020084
alpha (deg) | Cl | Cd | Cm | Cl/Cd
-16 | -0.384 | 0.36857 | -0.007 | -1.043
-15.5 | -0.407 | 0.35592 | -0.007 | -1.145
-15 | -0.431 | 0.32139 | -0.008 | -1.34
-14.5 | -0.454 | 0.27583 | -0.008 | -1.646
-14 | -0.476 | 0.25143 | -0.008 | -1.895
-13.5 | -0.498 | 0.22757 | -0.008 | -2.188
-13 | -0.516 | 0.20073 | -0.009 | -2.569
-12.5 | -0.528 | 0.19166 | -0.009 | -2.754
-12 | -0.537 | 0.16807 | -0.009 | -3.198
-11.5 | -0.544 | 0.15153 | -0.01 | -3.591
-11 | -0.547 | 0.1419 | -0.01 | -3.856
-10.5 | -0.547 | 0.12097 | -0.01 | -4.518
-10 | -0.542 | 0.1101 | -0.011 | -4.922
-9.5 | -0.533 | 0.1053 | -0.011 | -5.06
-9 | -0.519 | 0.09609 | -0.012 | -5.406
-8.5 | -0.501 | 0.08613 | -0.012 | -5.822
-8 | -0.479 | 0.07829 | -0.012 | -6.119
-7.5 | -0.453 | 0.07049 | -0.013 | -6.42
-7 | -0.422 | 0.06442 | -0.013 | -6.552
-6.5 | -0.388 | 0.05986 | -0.013 | -6.484
-6 | -0.351 | 0.05532 | -0.014 | -6.346
-5.5 | -0.31 | 0.05209 | -0.014 | -5.957
-5 | -0.268 | 0.04821 | -0.015 | -5.557
-4.5 | -0.224 | 0.04516 | -0.015 | -4.963
-4 | -0.179 | 0.04281 | -0.016 | -4.187
-3.5 | -0.133 | 0.04081 | -0.017 | -3.268
-3 | -0.087 | 0.03925 | -0.018 | -2.211
-2.5 | -0.04 | 0.03768 | -0.018 | -1.05
-2 | 0.008 | 0.03658 | -0.019 | 0.219
-1.5 | 0.056 | 0.03562 | -0.02 | 1.571
-1 | 0.129 | 0.01661 | -0.043 | 7.769
-0.5 | 0.186 | 0.01659 | -0.043 | 11.195
0 | 0.237 | 0.01801 | -0.044 | 13.132
0.5 | 0.293 | 0.01822 | -0.045 | 16.065
1 | 0.349 | 0.01844 | -0.046 | 18.92
1.5 | 0.405 | 0.01871 | -0.046 | 21.635
2 | 0.459 | 0.01902 | -0.047 | 24.157
2.5 | 0.514 | 0.01938 | -0.048 | 26.545
3 | 0.568 | 0.01983 | -0.049 | 28.646
3.5 | 0.646 | 0.02045 | -0.052 | 31.561
4 | 0.576 | 0.03828 | -0.025 | 15.049
4.5 | 0.619 | 0.04072 | -0.024 | 15.209
5 | 0.662 | 0.04311 | -0.024 | 15.347
5.5 | 0.701 | 0.04607 | -0.023 | 15.225
6 | 0.738 | 0.04985 | -0.023 | 14.812
6.5 | 0.772 | 0.0536 | -0.022 | 14.409
7 | 0.803 | 0.05762 | -0.022 | 13.932
7.5 | 0.829 | 0.06309 | -0.022 | 13.141
8 | 0.851 | 0.0681 | -0.022 | 12.5
8.5 | 0.868 | 0.07552 | -0.021 | 11.499
9 | 0.881 | 0.08174 | -0.021 | 10.776
9.5 | 0.888 | 0.08788 | -0.021 | 10.108
10 | 0.89 | 0.09791 | -0.02 | 9.094
10.5 | 0.88 | 0.11062 | -0.02 | 7.957
11 | 0.863 | 0.1209 | -0.02 | 7.141
11.5 | 0.841 | 0.13508 | -0.02 | 6.226
12 | 0.814 | 0.14899 | -0.02 | 5.463
12.5 | 0.783 | 0.16025 | -0.02 | 4.886
13 | 0.749 | 0.17939 | -0.02 | 4.177
13.5 | 0.713 | 0.19782 | -0.02 | 3.606
14 | 0.676 | 0.21558 | -0.02 | 3.136
14.5 | 0.638 | 0.23493 | -0.021 | 2.717
15 | 0.601 | 0.27461 | -0.021 | 2.187

## 4. Re 50k Mach 0.10 (2)
BIGFOIL.COM POLAR EXPORT
NACA66-311 a=0.6
NACA66-311 a=0.6 |  |  |  | Cl Max: | 1.0203 | at alpha= | 9.5 | deg
XFOIL ncrit=9 |  |  |  | L/D Max: | 23.392 | at alpha= | 7.5 | deg
Re: | 50000 |  |  | Cd Min: | 0.23814 | at alpha= | -20 | deg
Mach: | 0.1 |  |  | Cl=0 at alpha= | 1.7775 | deg
|  |  |  | @ Cl=0.1, Cd= | 0.03135
|  |  |  | @ Cl=0.4, Cd= | 0.046649
|  |  |  | @ Cl=0.6, Cd= | 0.044128
alpha (deg) | Cl | Cd | Cm | Cl/Cd
-20 | -0.6383 | 0.23814 | 0.0182 | -2.6804
-19.5 | -0.6283 | 0.23697 | 0.0124 | -2.6514
-19 | -0.608 | 0.22706 | 0.0091 | -2.6777
-18.5 | -0.5878 | 0.21929 | 0.0062 | -2.6805
-18 | -0.5759 | 0.21557 | 0.0013 | -2.6715
-17.5 | -0.5805 | 0.21867 | -0.005 | -2.6547
-17 | -0.5399 | 0.20043 | -0.0052 | -2.6937
-16.5 | -0.5315 | 0.19688 | -0.0099 | -2.6996
-16 | -0.5141 | 0.18863 | -0.0129 | -2.7254
-15.5 | -0.4992 | 0.18243 | -0.016 | -2.7364
-15 | -0.4851 | 0.17532 | -0.0191 | -2.7669
-14.5 | -0.4811 | 0.17146 | -0.0229 | -2.8059
-14 | -0.4582 | 0.16203 | -0.0245 | -2.8279
-13.5 | -0.4743 | 0.16119 | -0.0299 | -2.9425
-13 | -0.4474 | 0.15105 | -0.0306 | -2.9619
-12.5 | -0.4298 | 0.14302 | -0.032 | -3.0052
-12 | -0.4233 | 0.13686 | -0.0339 | -3.0929
-11.5 | -0.4245 | 0.13163 | -0.036 | -3.2249
-11 | -0.4307 | 0.12684 | -0.0379 | -3.3956
-10.5 | -0.3994 | 0.11765 | -0.0362 | -3.3948
-10 | -0.4178 | 0.11419 | -0.0363 | -3.6588
-9.5 | -0.406 | 0.10784 | -0.0328 | -3.7648
-9 | -0.4112 | 0.10348 | -0.0278 | -3.9737
-8.5 | -0.4291 | 0.10048 | -0.0211 | -4.2705
-8 | -0.4332 | 0.09653 | -0.0141 | -4.4877
-7.5 | -0.4487 | 0.09356 | -0.0061 | -4.7959
-7 | -0.4467 | 0.08956 | 0.0017 | -4.9877
-5 | -0.5234 | 0.07242 | 0.0291 | -7.2273
-4.5 | -0.5654 | 0.04792 | -0.0155 | -11.7988
-4 | -0.5179 | 0.04143 | -0.0143 | -12.5006
-3.5 | -0.4707 | 0.03682 | -0.0124 | -12.7838
-3 | -0.4227 | 0.03345 | -0.0105 | -12.6368
-2.5 | -0.3729 | 0.03086 | -0.0085 | -12.0836
-2 | -0.3228 | 0.02911 | -0.0066 | -11.089
-1.5 | -0.1902 | 0.02575 | -0.0144 | -7.3864
-1 | -0.1718 | 0.02554 | -0.0093 | -6.7267
-0.5 | -0.1497 | 0.0255 | -0.005 | -5.8706
0 | -0.1223 | 0.02569 | -0.0017 | -4.7606
0.5 | -0.0905 | 0.02611 | 0.0006 | -3.4661
1 | -0.056 | 0.02673 | 0.0024 | -2.095
1.5 | -0.0202 | 0.02752 | 0.0038 | -0.73401
2 | 0.0162 | 0.02848 | 0.0049 | 0.56882
2.5 | 0.0527 | 0.0296 | 0.0057 | 1.7804
3 | 0.0889 | 0.03089 | 0.0064 | 2.878
3.5 | 0.1244 | 0.03236 | 0.0069 | 3.8443
4 | 0.1589 | 0.03404 | 0.0072 | 4.668
4.5 | 0.1922 | 0.03596 | 0.0074 | 5.3448
5 | 0.2241 | 0.03813 | 0.0073 | 5.8773
5.5 | 0.2544 | 0.04062 | 0.007 | 6.2629
6 | 0.2825 | 0.04348 | 0.0064 | 6.4972
6.5 | 0.5372 | 0.05035 | -0.0249 | 10.6693
7 | 0.7216 | 0.03208 | -0.0048 | 22.4938
7.5 | 0.891 | 0.03809 | -0.0171 | 23.392
8 | 0.9579 | 0.04454 | -0.0175 | 21.5065
8.5 | 1.0005 | 0.05236 | -0.0158 | 19.1081
9 | 1.0018 | 0.05829 | -0.0083 | 17.1865
9.5 | 1.0203 | 0.0685 | -0.0054 | 14.8949
10 | 0.9859 | 0.0764 | 0.0015 | 12.9045
10.5 | 0.9379 | 0.08535 | 0.0062 | 10.9889
11 | 0.8709 | 0.09672 | 0.0052 | 9.0043
11.5 | 0.6918 | 0.13246 | -0.0321 | 5.2227
12 | 0.7173 | 0.14307 | -0.0338 | 5.0136
12.5 | 0.7051 | 0.14875 | -0.0354 | 4.7402
13 | 0.7158 | 0.15638 | -0.0365 | 4.5773
13.5 | 0.7342 | 0.16443 | -0.0374 | 4.4651
14 | 0.7498 | 0.17321 | -0.0391 | 4.3288
14.5 | 0.7481 | 0.17872 | -0.0421 | 4.1859

## 5. Re 50k Mach 0.25 (1)
BIGFOIL.COM POLAR EXPORT
NACA66-311 a=0.6
NACA66-311 a=0.6 |  |  |  | Cl Max: | 0.854 | at alpha= | 8.5 | deg
JavaFoil+Calcfoil stall+Eppler ext transition |  |  |  | L/D Max: | 31.679 | at alpha= | 3.5 | deg
Re: | 50000 |  |  | Cd Min: | 0.01627 | at alpha= | -1 | deg
Mach: | 0.25 |  |  | Cl=0 at alpha= | -2.0816 | deg
|  |  |  | @ Cl=0.1, Cd= | 0.024737
|  |  |  | @ Cl=0.4, Cd= | 0.33786
|  |  |  | @ Cl=0.6, Cd= | 0.33786
alpha (deg) | Cl | Cd | Cm | Cl/Cd
-14 | -0.136 | 0.89723 | -0.009 | -0.151
-13.5 | -0.219 | 0.53617 | -0.009 | -0.409
-13 | -0.279 | 0.39996 | -0.009 | -0.697
-12.5 | -0.325 | 0.32191 | -0.009 | -1.011
-12 | -0.367 | 0.25826 | -0.01 | -1.42
-11.5 | -0.403 | 0.22021 | -0.009 | -1.828
-11 | -0.433 | 0.19229 | -0.01 | -2.251
-10.5 | -0.456 | 0.16118 | -0.01 | -2.832
-10 | -0.473 | 0.13521 | -0.011 | -3.501
-9.5 | -0.483 | 0.12159 | -0.011 | -3.97
-9 | -0.485 | 0.10432 | -0.012 | -4.646
-8.5 | -0.479 | 0.0974 | -0.012 | -4.919
-8 | -0.466 | 0.08686 | -0.012 | -5.37
-7.5 | -0.447 | 0.07543 | -0.013 | -5.927
-7 | -0.422 | 0.0683 | -0.013 | -6.174
-6.5 | -0.391 | 0.06312 | -0.014 | -6.196
-6 | -0.356 | 0.05779 | -0.014 | -6.16
-5.5 | -0.316 | 0.05303 | -0.014 | -5.954
-5 | -0.273 | 0.04934 | -0.015 | -5.541
-4.5 | -0.229 | 0.04593 | -0.016 | -4.991
-4 | -0.184 | 0.04331 | -0.016 | -4.238
-3.5 | -0.137 | 0.04115 | -0.017 | -3.323
-3 | -0.089 | 0.03957 | -0.018 | -2.25
-2.5 | -0.041 | 0.03792 | -0.019 | -1.072
-2 | 0.008 | 0.03677 | -0.02 | 0.224
-1.5 | 0.057 | 0.03577 | -0.021 | 1.607
-1 | 0.133 | 0.01627 | -0.045 | 8.15
-0.5 | 0.191 | 0.0168 | -0.044 | 11.341
0 | 0.243 | 0.01827 | -0.045 | 13.284
0.5 | 0.301 | 0.01845 | -0.046 | 16.288
1 | 0.358 | 0.01871 | -0.047 | 19.134
1.5 | 0.415 | 0.01899 | -0.047 | 21.875
2 | 0.471 | 0.01932 | -0.048 | 24.403
2.5 | 0.528 | 0.0197 | -0.049 | 26.794
3 | 0.606 | 0.02026 | -0.052 | 29.888
3.5 | 0.662 | 0.02089 | -0.053 | 31.679
4 | 0.591 | 0.0386 | -0.025 | 15.303
4.5 | 0.635 | 0.04098 | -0.024 | 15.491
5 | 0.678 | 0.04381 | -0.024 | 15.47
5.5 | 0.717 | 0.04696 | -0.023 | 15.274
6 | 0.753 | 0.05039 | -0.023 | 14.945
6.5 | 0.785 | 0.05484 | -0.023 | 14.311
7 | 0.812 | 0.05946 | -0.023 | 13.648
7.5 | 0.832 | 0.06523 | -0.022 | 12.762
8 | 0.847 | 0.07199 | -0.022 | 11.765
8.5 | 0.854 | 0.07882 | -0.021 | 10.835
9 | 0.853 | 0.0904 | -0.021 | 9.436
9.5 | 0.844 | 0.10075 | -0.021 | 8.377
10 | 0.826 | 0.11564 | -0.02 | 7.144
10.5 | 0.788 | 0.13164 | -0.02 | 5.987
11 | 0.739 | 0.14861 | -0.02 | 4.971
11.5 | 0.68 | 0.1727 | -0.02 | 3.935
12 | 0.612 | 0.21554 | -0.02 | 2.84
12.5 | 0.538 | 0.24328 | -0.02 | 2.211
13 | 0.458 | 0.31507 | -0.019 | 1.452
13.5 | 0.372 | 0.33786 | -0.02 | 1.101

## 6. Re 50k Mach 0.25 (2)
BIGFOIL.COM POLAR EXPORT
NACA66-311 a=0.6
NACA66-311 a=0.6 |  |  |  | Cl Max: | 0.9868 | at alpha= | 8.5 | deg
XFOIL ncrit=9 |  |  |  | L/D Max: | 23.7122 | at alpha= | 6.5 | deg
Re: | 50000 |  |  | Cd Min: | 0.24672 | at alpha= | -19.5 | deg
Mach: | 0.25 |  |  | Cl=0 at alpha= | 1.832 | deg
|  |  |  | @ Cl=0.1, Cd= | 0.032033
|  |  |  | @ Cl=0.4, Cd= | 0.04722
|  |  |  | @ Cl=0.6, Cd= | 0.037453
alpha (deg) | Cl | Cd | Cm | Cl/Cd
-20 | -0.6498 | 0.24404 | 0.0181 | -2.6627
-19.5 | -0.6449 | 0.24672 | 0.0116 | -2.6139
-19 | -0.6115 | 0.2287 | 0.0104 | -2.6738
-18.5 | -0.5947 | 0.22307 | 0.0062 | -2.666
-18 | -0.5898 | 0.22353 | 0 | -2.6386
-17.5 | -0.5607 | 0.20976 | -0.0019 | -2.6731
-17 | -0.5438 | 0.20356 | -0.0057 | -2.6714
-16.5 | -0.5454 | 0.2044 | -0.0118 | -2.6683
-16 | -0.5109 | 0.18999 | -0.0128 | -2.6891
-15.5 | -0.5107 | 0.18865 | -0.0181 | -2.7071
-15 | -0.4815 | 0.17715 | -0.0195 | -2.718
-14.5 | -0.4771 | 0.17256 | -0.0238 | -2.7648
-14 | -0.4609 | 0.16557 | -0.0262 | -2.7837
-13.5 | -0.4425 | 0.15736 | -0.0282 | -2.812
-13 | -0.4381 | 0.15183 | -0.0315 | -2.8855
-12.5 | -0.4413 | 0.14807 | -0.0348 | -2.9803
-12 | -0.436 | 0.14191 | -0.0368 | -3.0724
-11.5 | -0.4031 | 0.1316 | -0.036 | -3.0631
-11 | -0.3982 | 0.12584 | -0.037 | -3.1643
-10.5 | -0.4113 | 0.12207 | -0.0381 | -3.3694
-10 | -0.3896 | 0.11427 | -0.0358 | -3.4095
-9.5 | -0.4061 | 0.11063 | -0.0327 | -3.6708
-9 | -0.4239 | 0.10775 | -0.0271 | -3.9341
-8.5 | -0.4155 | 0.10239 | -0.0208 | -4.058
-8 | -0.4471 | 0.10056 | -0.0133 | -4.4461
-7.5 | -0.4253 | 0.0945 | -0.0073 | -4.5005
-7 | -0.4201 | 0.09005 | -0.0004 | -4.6652
-6.5 | -0.4196 | 0.0865 | 0.0075 | -4.8509
-4.5 | -0.5811 | 0.05082 | -0.0158 | -11.4345
-4 | -0.5364 | 0.0439 | -0.0147 | -12.2187
-3.5 | -0.4902 | 0.03869 | -0.013 | -12.6699
-3 | -0.4419 | 0.03494 | -0.0111 | -12.6474
-2.5 | -0.3905 | 0.03201 | -0.009 | -12.1993
-2 | -0.3389 | 0.02996 | -0.0069 | -11.3117
-1 | -0.175 | 0.02614 | -0.0103 | -6.6947
-0.5 | -0.1534 | 0.02605 | -0.0056 | -5.8887
0 | -0.1268 | 0.02619 | -0.002 | -4.8415
0.5 | -0.0953 | 0.02659 | 0.0007 | -3.5841
1 | -0.0608 | 0.02719 | 0.0027 | -2.2361
1.5 | -0.0245 | 0.02799 | 0.0042 | -0.87531
2 | 0.0124 | 0.02897 | 0.0054 | 0.42803
2.5 | 0.0495 | 0.03012 | 0.0063 | 1.6434
3 | 0.0862 | 0.03145 | 0.007 | 2.7409
3.5 | 0.1224 | 0.03298 | 0.0075 | 3.7113
4 | 0.1576 | 0.03472 | 0.0078 | 4.5392
4.5 | 0.1914 | 0.03672 | 0.0079 | 5.2124
5 | 0.2238 | 0.03899 | 0.0078 | 5.7399
5.5 | 0.2545 | 0.04159 | 0.0074 | 6.1193
6 | 0.4535 | 0.04929 | -0.0191 | 9.2006
6.5 | 0.6988 | 0.02947 | -0.007 | 23.7122
7 | 0.7336 | 0.03341 | -0.0023 | 21.9575
7.5 | 0.9118 | 0.04045 | -0.0148 | 22.5414
8 | 0.9652 | 0.04721 | -0.0132 | 20.4448
8.5 | 0.9868 | 0.05402 | -0.0085 | 18.2673
9 | 0.9858 | 0.06097 | -0.0026 | 16.1686
9.5 | 0.9629 | 0.06834 | 0.0037 | 14.0898
10 | 0.9487 | 0.07676 | 0.0077 | 12.3593
10.5 | 0.8678 | 0.08508 | 0.0102 | 10.1998
11 | 0.8296 | 0.09756 | 0.0062 | 8.5035
11.5 | 0.698 | 0.13522 | -0.0319 | 5.162
12 | 0.6937 | 0.14328 | -0.0344 | 4.8416
12.5 | 0.7022 | 0.15123 | -0.0363 | 4.6433
13 | 0.7289 | 0.16081 | -0.0371 | 4.5327
13.5 | 0.7265 | 0.16637 | -0.0393 | 4.3668

## 7. Re 50k Mach 0.50 (1)
BIGFOIL.COM POLAR EXPORT
NACA66-311 a=0.6
NACA66-311 a=0.6 |  |  |  | Cl Max: | 1.164 | at alpha= | 20 | deg
JavaFoil+Calcfoil stall+Eppler ext transition |  |  |  | L/D Max: | 30.404 | at alpha= | 3 | deg
Re: | 50000 |  |  | Cd Min: | 0.01774 | at alpha= | -0.5 | deg
Mach: | 0.5 |  |  | Cl=0 at alpha= | -2.0833 | deg
|  |  |  | @ Cl=0.1, Cd= | 0.036151
|  |  |  | @ Cl=0.4, Cd= | 0.019875
|  |  |  | @ Cl=0.6, Cd= | 0.021269
alpha (deg) | Cl | Cd | Cm | Cl/Cd
-20 | -0.962 | 0.40232 | -0.011 | -2.391
-19.5 | -0.935 | 0.41414 | -0.011 | -2.259
-19 | -0.91 | 0.40119 | -0.012 | -2.267
-18.5 | -0.884 | 0.37879 | -0.012 | -2.333
-18 | -0.857 | 0.37528 | -0.012 | -2.285
-17.5 | -0.829 | 0.37006 | -0.012 | -2.241
-17 | -0.803 | 0.36663 | -0.012 | -2.189
-16.5 | -0.776 | 0.3587 | -0.013 | -2.164
-16 | -0.75 | 0.35677 | -0.013 | -2.102
-15.5 | -0.724 | 0.35322 | -0.013 | -2.048
-15 | -0.697 | 0.32175 | -0.014 | -2.167
-14.5 | -0.669 | 0.30477 | -0.013 | -2.195
-14 | -0.642 | 0.29182 | -0.014 | -2.202
-13.5 | -0.616 | 0.29004 | -0.014 | -2.123
-13 | -0.589 | 0.28667 | -0.014 | -2.055
-12.5 | -0.563 | 0.2743 | -0.015 | -2.051
-12 | -0.536 | 0.2703 | -0.015 | -1.983
-11.5 | -0.509 | 0.2701 | -0.015 | -1.885
-11 | -0.481 | 0.25768 | -0.014 | -1.867
-10.5 | -0.454 | 0.22953 | -0.015 | -1.98
-10 | -0.428 | 0.22306 | -0.015 | -1.917
-9.5 | -0.401 | 0.22273 | -0.015 | -1.799
-9 | -0.374 | 0.20567 | -0.016 | -1.818
-8.5 | -0.347 | 0.22665 | -0.016 | -1.531
-8 | -0.319 | 0.19597 | -0.014 | -1.63
-7.5 | -0.292 | 0.19441 | -0.014 | -1.504
-7 | -0.266 | 0.17564 | -0.015 | -1.512
-6.5 | -0.239 | 0.17287 | -0.015 | -1.38
-6 | -0.299 | 0.10643 | -0.015 | -2.806
-5.5 | -0.312 | 0.0702 | -0.015 | -4.441
-5 | -0.285 | 0.05833 | -0.016 | -4.891
-4.5 | -0.246 | 0.05138 | -0.017 | -4.789
-4 | -0.2 | 0.04674 | -0.017 | -4.284
-3.5 | -0.151 | 0.04329 | -0.018 | -3.479
-3 | -0.099 | 0.04118 | -0.019 | -2.396
-2.5 | -0.045 | 0.03911 | -0.02 | -1.156
-2 | 0.009 | 0.03776 | -0.021 | 0.243
-1.5 | 0.064 | 0.03673 | -0.022 | 1.746
-1 | 0.12 | 0.03583 | -0.024 | 3.336
-0.5 | 0.211 | 0.01774 | -0.049 | 11.917
0 | 0.27 | 0.01932 | -0.05 | 13.978
0.5 | 0.335 | 0.01956 | -0.051 | 17.109
1 | 0.399 | 0.01987 | -0.052 | 20.072
1.5 | 0.463 | 0.02021 | -0.053 | 22.899
2 | 0.525 | 0.02062 | -0.053 | 25.457
2.5 | 0.587 | 0.02112 | -0.054 | 27.791
3 | 0.671 | 0.02208 | -0.058 | 30.404
3.5 | 0.606 | 0.03757 | -0.027 | 16.13
4 | 0.654 | 0.04007 | -0.027 | 16.33
4.5 | 0.7 | 0.04297 | -0.026 | 16.285
5 | 0.741 | 0.04696 | -0.025 | 15.771
5.5 | 0.771 | 0.05245 | -0.024 | 14.698
6 | 0.781 | 0.06035 | -0.024 | 12.941
6.5 | 0.748 | 0.07437 | -0.022 | 10.056
7 | 0.486 | 0.13503 | -0.022 | 3.603
7.5 | 0.513 | 0.19413 | -0.025 | 2.644
8 | 0.54 | 0.19582 | -0.025 | 2.755
8.5 | 0.566 | 0.18952 | -0.026 | 2.986
9 | 0.592 | 0.19811 | -0.027 | 2.99
9.5 | 0.619 | 0.2064 | -0.03 | 3
10 | 0.645 | 0.21055 | -0.031 | 3.066
10.5 | 0.672 | 0.23448 | -0.031 | 2.864
11 | 0.698 | 0.23968 | -0.031 | 2.91
11.5 | 0.725 | 0.27663 | -0.035 | 2.62
12 | 0.751 | 0.27695 | -0.035 | 2.711
12.5 | 0.777 | 0.28035 | -0.036 | 2.77
13 | 0.802 | 0.28388 | -0.036 | 2.826
13.5 | 0.828 | 0.30351 | -0.037 | 2.728
14 | 0.856 | 0.30038 | -0.04 | 2.849
14.5 | 0.881 | 0.30528 | -0.041 | 2.887
15 | 0.907 | 0.33127 | -0.041 | 2.737
15.5 | 0.932 | 0.34095 | -0.042 | 2.735
16 | 0.96 | 0.37148 | -0.045 | 2.584
16.5 | 0.985 | 0.37404 | -0.045 | 2.634
17 | 1.011 | 0.38603 | -0.046 | 2.618
17.5 | 1.036 | 0.39052 | -0.046 | 2.653
18 | 1.064 | 0.43026 | -0.049 | 2.473
18.5 | 1.089 | 0.43487 | -0.049 | 2.504
19 | 1.114 | 0.43105 | -0.05 | 2.584
19.5 | 1.139 | 0.43582 | -0.05 | 2.613
20 | 1.164 | 0.43648 | -0.051 | 2.667

## 8. Re 50k Mach 0.50 (2)
BIGFOIL.COM POLAR EXPORT
NACA66-311 a=0.6
NACA66-311 a=0.6 |  |  |  | Cl Max: | 1.009 | at alpha= | 20 | deg
XFOIL ncrit=9 |  |  |  | L/D Max: | 21.0187 | at alpha= | 7 | deg
Re: | 50000 |  |  | Cd Min: | 0.29417 | at alpha= | 20 | deg
Mach: | 0.5 |  |  | Cl=0 at alpha= | 2.0522 | deg
|  |  |  | @ Cl=0.1, Cd= | 0.035064
|  |  |  | @ Cl=0.4, Cd= | 0.049568
|  |  |  | @ Cl=0.6, Cd= | 0.046031
alpha (deg) | Cl | Cd | Cm | Cl/Cd
-20 | -0.6923 | 0.26094 | 0.0227 | -2.6531
-19.5 | -0.6723 | 0.25545 | 0.0168 | -2.6318
-19 | -0.6569 | 0.25243 | 0.0103 | -2.6023
-18.5 | -0.6265 | 0.23831 | 0.0073 | -2.6289
-18 | -0.6065 | 0.23212 | 0.002 | -2.6129
-17.5 | -0.5937 | 0.22917 | -0.0041 | -2.5907
-17 | -0.5621 | 0.21579 | -0.0069 | -2.6048
-16.5 | -0.5517 | 0.21358 | -0.0129 | -2.5831
-16 | -0.5215 | 0.20117 | -0.0155 | -2.5923
-15.5 | -0.5197 | 0.20128 | -0.0217 | -2.582
-15 | -0.4844 | 0.1874 | -0.0237 | -2.5848
-14.5 | -0.466 | 0.17983 | -0.0274 | -2.5913
-14 | -0.463 | 0.17732 | -0.0319 | -2.6111
-13.5 | -0.4356 | 0.16688 | -0.0341 | -2.6103
-13 | -0.418 | 0.1594 | -0.0365 | -2.6223
-12.5 | -0.4064 | 0.15322 | -0.0388 | -2.6524
-12 | -0.4022 | 0.14821 | -0.0408 | -2.7137
-11.5 | -0.4021 | 0.14345 | -0.042 | -2.8031
-11 | -0.3773 | 0.13414 | -0.0411 | -2.8127
-10.5 | -0.3773 | 0.12931 | -0.0388 | -2.9178
-10 | -0.4033 | 0.12778 | -0.0352 | -3.1562
-9.5 | -0.4014 | 0.12235 | -0.0302 | -3.2808
-9 | -0.4122 | 0.11857 | -0.0249 | -3.4764
-8.5 | -0.4045 | 0.11254 | -0.0199 | -3.5943
-8 | -0.4159 | 0.10892 | -0.014 | -3.8184
-7.5 | -0.4078 | 0.10322 | -0.009 | -3.9508
-7 | -0.4212 | 0.0998 | -0.0019 | -4.2204
-6.5 | -0.4049 | 0.09366 | 0.0025 | -4.3231
-5.5 | -0.5815 | 0.08128 | -0.0064 | -7.1543
-5 | -0.6141 | 0.07053 | -0.0154 | -8.7069
-4.5 | -0.6134 | 0.06192 | -0.0164 | -9.9063
-4 | -0.5966 | 0.05431 | -0.0164 | -10.9851
-3.5 | -0.5631 | 0.04756 | -0.0145 | -11.8398
-3 | -0.5204 | 0.04207 | -0.0127 | -12.3699
-2.5 | -0.4676 | 0.03752 | -0.0108 | -12.4627
-2 | -0.41 | 0.03421 | -0.0086 | -11.9848
-1.5 | -0.3491 | 0.03199 | -0.0062 | -10.9128
-0.5 | -0.1671 | 0.02861 | -0.0091 | -5.8406
0 | -0.1424 | 0.02857 | -0.0039 | -4.9842
0.5 | -0.1134 | 0.02879 | 0.0003 | -3.9389
1 | -0.0797 | 0.02931 | 0.0034 | -2.7192
1.5 | -0.0427 | 0.0301 | 0.0056 | -1.4186
2 | -0.0041 | 0.03113 | 0.0073 | -0.13171
2.5 | 0.0352 | 0.0324 | 0.0085 | 1.0864
3 | 0.0744 | 0.0339 | 0.0094 | 2.1947
3.5 | 0.1131 | 0.03566 | 0.01 | 3.1716
4 | 0.1508 | 0.03768 | 0.0103 | 4.0021
4.5 | 0.187 | 0.04001 | 0.0103 | 4.6738
5 | 0.3487 | 0.04757 | -0.0116 | 7.3303
5.5 | 0.4373 | 0.05102 | -0.0174 | 8.5711
6 | 0.5294 | 0.05326 | -0.021 | 9.9399
6.5 | 0.705 | 0.03528 | 0.005 | 19.983
7 | 0.8521 | 0.04054 | 0.002 | 21.0187
7.5 | 0.9146 | 0.04789 | 0.0031 | 19.0979
8 | 0.9239 | 0.05487 | 0.0081 | 16.838
8.5 | 0.8962 | 0.06148 | 0.0142 | 14.5771
9 | 0.8617 | 0.06952 | 0.0169 | 12.395
9.5 | 0.8323 | 0.07905 | 0.0164 | 10.5288
10 | 0.774 | 0.0923 | 0.0088 | 8.3857
10.5 | 0.7487 | 0.10653 | -0.0001 | 7.0281
11 | 0.7373 | 0.11996 | -0.0082 | 6.1462
11.5 | 0.7305 | 0.13299 | -0.0161 | 5.4929
12 | 0.7019 | 0.15277 | -0.0358 | 4.5945
12.5 | 0.7127 | 0.1616 | -0.0396 | 4.4103
13 | 0.7336 | 0.17127 | -0.0424 | 4.2833
13.5 | 0.7443 | 0.17833 | -0.0454 | 4.1737
14 | 0.7721 | 0.1884 | -0.0475 | 4.0982
14.5 | 0.7946 | 0.19826 | -0.0503 | 4.0079
15 | 0.814 | 0.20741 | -0.0536 | 3.9246
15.5 | 0.8272 | 0.21429 | -0.0576 | 3.8602
16 | 0.8399 | 0.22063 | -0.062 | 3.8068
16.5 | 0.8609 | 0.22952 | -0.0658 | 3.7509
17 | 0.8888 | 0.24133 | -0.0688 | 3.6829
17.5 | 0.8988 | 0.24521 | -0.0746 | 3.6654
18 | 0.916 | 0.25266 | -0.08 | 3.6254
18.5 | 0.9393 | 0.26259 | -0.084 | 3.5771
19 | 0.9692 | 0.2767 | -0.0867 | 3.5027
19.5 | 0.9769 | 0.27742 | -0.0945 | 3.5214
20 | 1.009 | 0.29417 | -0.0969 | 3.43

## 9. Re 100k Mach 0.00 (1)
BIGFOIL.COM POLAR EXPORT
NACA66-311 a=0.6
NACA66-311 a=0.6 |  |  |  | Cl Max: | 0.898 | at alpha= | 10 | deg
JavaFoil+Calcfoil stall+Eppler ext transition |  |  |  | L/D Max: | 40.713 | at alpha= | 4 | deg
Re: | 100000 |  |  | Cd Min: | 0.01205 | at alpha= | -0.5 | deg
Mach: | 0 |  |  | Cl=0 at alpha= | -2.0851 | deg
|  |  |  | @ Cl=0.1, Cd= | 0.013317
|  |  |  | @ Cl=0.4, Cd= | 0.013553
|  |  |  | @ Cl=0.6, Cd= | 0.015528
alpha (deg) | Cl | Cd | Cm | Cl/Cd
-16.5 | -0.408 | 0.29287 | -0.007 | -1.393
-16 | -0.428 | 0.26271 | -0.007 | -1.631
-15.5 | -0.449 | 0.24063 | -0.007 | -1.866
-15 | -0.469 | 0.22145 | -0.008 | -2.119
-14.5 | -0.489 | 0.20961 | -0.008 | -2.335
-14 | -0.509 | 0.19705 | -0.008 | -2.582
-13.5 | -0.527 | 0.17866 | -0.009 | -2.948
-13 | -0.541 | 0.15617 | -0.009 | -3.465
-12.5 | -0.55 | 0.14421 | -0.009 | -3.814
-12 | -0.556 | 0.13021 | -0.01 | -4.273
-11.5 | -0.56 | 0.12227 | -0.01 | -4.58
-11 | -0.56 | 0.10982 | -0.01 | -5.101
-10.5 | -0.557 | 0.10392 | -0.011 | -5.359
-10 | -0.55 | 0.09517 | -0.011 | -5.777
-9.5 | -0.539 | 0.08747 | -0.012 | -6.158
-9 | -0.523 | 0.07929 | -0.012 | -6.599
-8.5 | -0.504 | 0.07377 | -0.012 | -6.83
-8 | -0.48 | 0.06798 | -0.013 | -7.065
-7.5 | -0.453 | 0.06187 | -0.013 | -7.319
-7 | -0.422 | 0.05774 | -0.014 | -7.305
-6.5 | -0.387 | 0.0532 | -0.014 | -7.281
-6 | -0.35 | 0.04949 | -0.014 | -7.073
-5.5 | -0.309 | 0.04655 | -0.015 | -6.644
-5 | -0.267 | 0.04363 | -0.015 | -6.117
-4.5 | -0.223 | 0.0412 | -0.016 | -5.418
-4 | -0.178 | 0.0389 | -0.017 | -4.588
-3.5 | -0.133 | 0.03716 | -0.017 | -3.573
-3 | -0.086 | 0.03583 | -0.018 | -2.41
-2.5 | -0.039 | 0.03447 | -0.019 | -1.143
-2 | 0.008 | 0.03346 | -0.019 | 0.239
-1.5 | 0.069 | 0.01338 | -0.043 | 5.163
-1 | 0.128 | 0.01326 | -0.044 | 9.689
-0.5 | 0.187 | 0.01205 | -0.044 | 15.518
0 | 0.238 | 0.01304 | -0.045 | 18.253
0.5 | 0.294 | 0.0132 | -0.046 | 22.292
1 | 0.351 | 0.01336 | -0.046 | 26.245
1.5 | 0.407 | 0.01358 | -0.047 | 29.947
2 | 0.461 | 0.01382 | -0.048 | 33.386
2.5 | 0.516 | 0.01414 | -0.048 | 36.476
3 | 0.57 | 0.01448 | -0.049 | 39.333
3.5 | 0.645 | 0.0171 | -0.052 | 37.695
4 | 0.699 | 0.01716 | -0.053 | 40.713
4.5 | 0.617 | 0.03696 | -0.025 | 16.696
5 | 0.659 | 0.03942 | -0.024 | 16.716
5.5 | 0.699 | 0.04204 | -0.024 | 16.623
6 | 0.736 | 0.04494 | -0.023 | 16.37
6.5 | 0.77 | 0.04833 | -0.023 | 15.929
7 | 0.801 | 0.05144 | -0.022 | 15.568
7.5 | 0.828 | 0.05619 | -0.022 | 14.733
8 | 0.851 | 0.05952 | -0.022 | 14.299
8.5 | 0.87 | 0.06581 | -0.022 | 13.213
9 | 0.884 | 0.07134 | -0.022 | 12.389
9.5 | 0.893 | 0.0775 | -0.022 | 11.525
10 | 0.898 | 0.08496 | -0.021 | 10.567
10.5 | 0.891 | 0.0912 | -0.02 | 9.766
11 | 0.878 | 0.09896 | -0.02 | 8.868
11.5 | 0.859 | 0.11317 | -0.02 | 7.594
12 | 0.837 | 0.12062 | -0.02 | 6.937
12.5 | 0.81 | 0.13427 | -0.021 | 6.035
13 | 0.781 | 0.14215 | -0.02 | 5.495
13.5 | 0.75 | 0.15504 | -0.02 | 4.835
14 | 0.717 | 0.1693 | -0.02 | 4.234
14.5 | 0.683 | 0.1874 | -0.021 | 3.645
15 | 0.649 | 0.20176 | -0.021 | 3.218

## 10. Re 100k Mach 0.00 (2)
BIGFOIL.COM POLAR EXPORT
NACA66-311 a=0.6
NACA66-311 a=0.6 |  |  |  | Cl Max: | 1.0136 | at alpha= | 9 | deg
XFOIL ncrit=9 |  |  |  | L/D Max: | 39.2513 | at alpha= | 5.5 | deg
Re: | 100000 |  |  | Cd Min: | 0.15977 | at alpha= | 14 | deg
Mach: | 0 |  |  | Cl=0 at alpha= | 0.11177 | deg
|  |  |  | @ Cl=0.1, Cd= | 0.026654
|  |  |  | @ Cl=0.4, Cd= | 0.032285
|  |  |  | @ Cl=0.6, Cd= | 0.028487
alpha (deg) | Cl | Cd | Cm | Cl/Cd
-12 | -0.4488 | 0.13194 | -0.0452 | -3.4015
-11.5 | -0.4115 | 0.12159 | -0.0412 | -3.3843
-11 | -0.4257 | 0.11611 | -0.0484 | -3.6664
-10.5 | -0.411 | 0.10782 | -0.0474 | -3.8119
-10 | -0.4177 | 0.10309 | -0.0461 | -4.0518
-9.5 | -0.4611 | 0.10097 | -0.0415 | -4.5667
-9 | -0.5129 | 0.09811 | -0.0387 | -5.2278
-8.5 | -0.5668 | 0.0947 | -0.0349 | -5.9852
-8 | -0.6229 | 0.09099 | -0.0313 | -6.8458
-7.5 | -0.6063 | 0.08347 | -0.0259 | -7.2637
-7 | -0.6442 | 0.07828 | -0.0245 | -8.2294
-6.5 | -0.6396 | 0.07111 | -0.0206 | -8.9945
-6 | -0.6406 | 0.06477 | -0.0182 | -9.8904
-5.5 | -0.6344 | 0.05903 | -0.0159 | -10.7471
-5 | -0.6148 | 0.05383 | -0.0133 | -11.4211
-3.5 | -0.4605 | 0.0333 | -0.0113 | -13.8288
-3 | -0.4058 | 0.0292 | -0.0111 | -13.8973
-2.5 | -0.3519 | 0.0271 | -0.0105 | -12.9852
-2 | -0.2938 | 0.02574 | -0.0112 | -11.4141
-1 | -0.0599 | 0.02406 | -0.0311 | -2.4896
-0.5 | -0.0426 | 0.02409 | -0.0263 | -1.7684
0 | -0.0057 | 0.02472 | -0.025 | -0.23058
0.5 | 0.0198 | 0.02503 | -0.0214 | 0.79105
1 | 0.0626 | 0.02587 | -0.021 | 2.4198
1.5 | 0.1132 | 0.02693 | -0.0219 | 4.2035
2 | 0.1659 | 0.02803 | -0.0231 | 5.9187
2.5 | 0.2229 | 0.02919 | -0.0248 | 7.6362
3 | 0.2883 | 0.03046 | -0.0278 | 9.4649
3.5 | 0.3393 | 0.03141 | -0.0281 | 10.8023
4 | 0.4059 | 0.03237 | -0.0307 | 12.5394
4.5 | 0.4626 | 0.03306 | -0.0313 | 13.9927
5 | 0.5352 | 0.03322 | -0.0335 | 16.1108
5.5 | 0.734 | 0.0187 | -0.0364 | 39.2513
6 | 0.7247 | 0.02167 | -0.0221 | 33.4425
6.5 | 0.7481 | 0.02395 | -0.0168 | 31.2359
7 | 0.8074 | 0.027 | -0.0172 | 29.9037
7.5 | 0.8941 | 0.03196 | -0.0218 | 27.9756
8 | 0.9544 | 0.03746 | -0.0215 | 25.4778
8.5 | 0.9921 | 0.04353 | -0.0183 | 22.7912
9 | 1.0136 | 0.05218 | -0.0124 | 19.4251
11 | 0.7821 | 0.10486 | -0.0086 | 7.4585
11.5 | 0.7737 | 0.11374 | -0.0111 | 6.8024
12 | 0.7728 | 0.12268 | -0.0131 | 6.2993
12.5 | 0.7624 | 0.13259 | -0.0176 | 5.7501
13 | 0.7542 | 0.14244 | -0.0224 | 5.2949
13.5 | 0.7573 | 0.15151 | -0.0257 | 4.9983
14 | 0.7829 | 0.15977 | -0.0247 | 4.9002

## 11. Re 100k Mach 0.10 (1)
BIGFOIL.COM POLAR EXPORT
NACA66-311 a=0.6
NACA66-311 a=0.6 |  |  |  | Cl Max: | 0.891 | at alpha= | 10 | deg
JavaFoil+Calcfoil stall+Eppler ext transition |  |  |  | L/D Max: | 40.736 | at alpha= | 4 | deg
Re: | 100000 |  |  | Cd Min: | 0.01207 | at alpha= | -0.5 | deg
Mach: | 0.1 |  |  | Cl=0 at alpha= | -2.0833 | deg
|  |  |  | @ Cl=0.1, Cd= | 0.013383
|  |  |  | @ Cl=0.4, Cd= | 0.013597
|  |  |  | @ Cl=0.6, Cd= | 0.015512
alpha (deg) | Cl | Cd | Cm | Cl/Cd
-16 | -0.384 | 0.29739 | -0.007 | -1.293
-15.5 | -0.408 | 0.27084 | -0.008 | -1.505
-15 | -0.431 | 0.2471 | -0.008 | -1.743
-14.5 | -0.454 | 0.22092 | -0.008 | -2.055
-14 | -0.476 | 0.20682 | -0.008 | -2.304
-13.5 | -0.498 | 0.18462 | -0.009 | -2.697
-13 | -0.516 | 0.17172 | -0.009 | -3.003
-12.5 | -0.528 | 0.15303 | -0.009 | -3.45
-12 | -0.538 | 0.13798 | -0.01 | -3.895
-11.5 | -0.544 | 0.12657 | -0.01 | -4.299
-11 | -0.547 | 0.12154 | -0.01 | -4.503
-10.5 | -0.547 | 0.10395 | -0.011 | -5.259
-10 | -0.542 | 0.09505 | -0.011 | -5.702
-9.5 | -0.533 | 0.08729 | -0.011 | -6.105
-9 | -0.519 | 0.08364 | -0.012 | -6.211
-8.5 | -0.501 | 0.07447 | -0.012 | -6.733
-8 | -0.479 | 0.06837 | -0.013 | -7.007
-7.5 | -0.453 | 0.0621 | -0.013 | -7.287
-7 | -0.422 | 0.05761 | -0.013 | -7.327
-6.5 | -0.388 | 0.05372 | -0.014 | -7.225
-6 | -0.351 | 0.04987 | -0.014 | -7.041
-5.5 | -0.31 | 0.04684 | -0.015 | -6.626
-5 | -0.268 | 0.0437 | -0.015 | -6.131
-4.5 | -0.224 | 0.04117 | -0.016 | -5.445
-4 | -0.179 | 0.03903 | -0.017 | -4.594
-3.5 | -0.133 | 0.03725 | -0.017 | -3.582
-3 | -0.087 | 0.0359 | -0.018 | -2.417
-2.5 | -0.04 | 0.03451 | -0.019 | -1.147
-2 | 0.008 | 0.03349 | -0.019 | 0.24
-1.5 | 0.069 | 0.01345 | -0.043 | 5.162
-1 | 0.129 | 0.01332 | -0.044 | 9.693
-0.5 | 0.188 | 0.01207 | -0.044 | 15.566
0 | 0.239 | 0.01308 | -0.045 | 18.279
0.5 | 0.296 | 0.01325 | -0.046 | 22.315
1 | 0.352 | 0.01342 | -0.047 | 26.26
1.5 | 0.409 | 0.01363 | -0.047 | 29.979
2 | 0.463 | 0.01388 | -0.048 | 33.393
2.5 | 0.518 | 0.01416 | -0.049 | 36.607
3 | 0.572 | 0.01455 | -0.049 | 39.32
3.5 | 0.648 | 0.01716 | -0.052 | 37.738
4 | 0.702 | 0.01723 | -0.053 | 40.736
4.5 | 0.62 | 0.03711 | -0.025 | 16.694
5 | 0.662 | 0.03935 | -0.024 | 16.821
5.5 | 0.702 | 0.04204 | -0.023 | 16.689
6 | 0.738 | 0.04519 | -0.023 | 16.343
6.5 | 0.772 | 0.04846 | -0.023 | 15.94
7 | 0.803 | 0.05188 | -0.023 | 15.475
7.5 | 0.829 | 0.05657 | -0.022 | 14.657
8 | 0.851 | 0.06086 | -0.022 | 13.989
8.5 | 0.869 | 0.066 | -0.022 | 13.16
9 | 0.881 | 0.07127 | -0.021 | 12.361
9.5 | 0.888 | 0.07818 | -0.021 | 11.364
10 | 0.891 | 0.0867 | -0.021 | 10.271
10.5 | 0.88 | 0.09379 | -0.021 | 9.386
11 | 0.863 | 0.10388 | -0.02 | 8.311
11.5 | 0.841 | 0.11542 | -0.02 | 7.287
12 | 0.814 | 0.12336 | -0.02 | 6.598
12.5 | 0.783 | 0.13674 | -0.02 | 5.727
13 | 0.749 | 0.14742 | -0.02 | 5.082
13.5 | 0.713 | 0.16537 | -0.021 | 4.314
14 | 0.676 | 0.17747 | -0.021 | 3.81
14.5 | 0.638 | 0.19064 | -0.021 | 3.348
15 | 0.601 | 0.21695 | -0.021 | 2.769

## 12. Re 100k Mach 0.10 (2)
BIGFOIL.COM POLAR EXPORT
NACA66-311 a=0.6
NACA66-311 a=0.6 |  |  |  | Cl Max: | 1.0108 | at alpha= | 9 | deg
XFOIL ncrit=9 |  |  |  | L/D Max: | 40.9434 | at alpha= | 5.5 | deg
Re: | 100000 |  |  | Cd Min: | 0.05245 | at alpha= | 9 | deg
Mach: | 0.1 |  |  | Cl=0 at alpha= | 0.1082 | deg
|  |  |  | @ Cl=0.1, Cd= | 0.026718
|  |  |  | @ Cl=0.4, Cd= | 0.032326
|  |  |  | @ Cl=0.6, Cd= | 0.028367
alpha (deg) | Cl | Cd | Cm | Cl/Cd
0 | -0.0066 | 0.02476 | -0.0249 | -0.26656
0.5 | 0.0239 | 0.0252 | -0.0223 | 0.94841
1 | 0.064 | 0.02597 | -0.0213 | 2.4644
1.5 | 0.1136 | 0.027 | -0.022 | 4.2074
2 | 0.1672 | 0.02812 | -0.0232 | 5.9459
2.5 | 0.2265 | 0.02932 | -0.0253 | 7.7251
3 | 0.2948 | 0.03066 | -0.0288 | 9.6151
3.5 | 0.3404 | 0.0315 | -0.0281 | 10.8063
4 | 0.4118 | 0.03249 | -0.0314 | 12.6747
4.5 | 0.4659 | 0.03314 | -0.0315 | 14.0585
5 | 0.5339 | 0.03333 | -0.033 | 16.0186
5.5 | 0.7378 | 0.01802 | -0.0321 | 40.9434
6 | 0.7238 | 0.02182 | -0.0212 | 33.1714
6.5 | 0.7481 | 0.02414 | -0.0161 | 30.9901
7 | 0.811 | 0.02728 | -0.0169 | 29.7287
7.5 | 0.898 | 0.03233 | -0.0213 | 27.7761
8 | 0.9574 | 0.038 | -0.0209 | 25.1947
8.5 | 0.993 | 0.04412 | -0.0174 | 22.5068
9 | 1.0108 | 0.05245 | -0.0111 | 19.2717

## 13. Re 100k Mach 0.25 (1)
BIGFOIL.COM POLAR EXPORT
NACA66-311 a=0.6
NACA66-311 a=0.6 |  |  |  | Cl Max: | 0.854 | at alpha= | 8.5 | deg
JavaFoil+Calcfoil stall+Eppler ext transition |  |  |  | L/D Max: | 39.657 | at alpha= | 4 | deg
Re: | 100000 |  |  | Cd Min: | 0.0122 | at alpha= | -0.5 | deg
Mach: | 0.25 |  |  | Cl=0 at alpha= | -2.0816 | deg
|  |  |  | @ Cl=0.1, Cd= | 0.013491
|  |  |  | @ Cl=0.4, Cd= | 0.261
|  |  |  | @ Cl=0.6, Cd= | 0.261
alpha (deg) | Cl | Cd | Cm | Cl/Cd
-14 | -0.136 | 0.33506 | -0.009 | -0.406
-13.5 | -0.219 | 0.39769 | -0.009 | -0.552
-13 | -0.279 | 0.30035 | -0.009 | -0.928
-12.5 | -0.325 | 0.24405 | -0.009 | -1.333
-12 | -0.367 | 0.20132 | -0.01 | -1.822
-11.5 | -0.403 | 0.17474 | -0.01 | -2.304
-11 | -0.433 | 0.14929 | -0.01 | -2.899
-10.5 | -0.457 | 0.13033 | -0.01 | -3.503
-10 | -0.473 | 0.11023 | -0.011 | -4.294
-9.5 | -0.483 | 0.10063 | -0.011 | -4.797
-9 | -0.485 | 0.08967 | -0.012 | -5.405
-8.5 | -0.479 | 0.08085 | -0.012 | -5.926
-8 | -0.466 | 0.0733 | -0.013 | -6.363
-7.5 | -0.447 | 0.06582 | -0.013 | -6.793
-7 | -0.422 | 0.0607 | -0.014 | -6.948
-6.5 | -0.391 | 0.05601 | -0.014 | -6.983
-6 | -0.356 | 0.05158 | -0.015 | -6.902
-5.5 | -0.316 | 0.04773 | -0.015 | -6.615
-5 | -0.273 | 0.04442 | -0.016 | -6.155
-4.5 | -0.229 | 0.04159 | -0.016 | -5.512
-4 | -0.184 | 0.03935 | -0.017 | -4.665
-3.5 | -0.137 | 0.03752 | -0.018 | -3.646
-3 | -0.089 | 0.03609 | -0.018 | -2.468
-2.5 | -0.041 | 0.03466 | -0.019 | -1.173
-2 | 0.008 | 0.0336 | -0.02 | 0.245
-1.5 | 0.071 | 0.01358 | -0.044 | 5.251
-1 | 0.133 | 0.01339 | -0.045 | 9.904
-0.5 | 0.193 | 0.0122 | -0.046 | 15.807
0 | 0.245 | 0.01329 | -0.046 | 18.445
0.5 | 0.303 | 0.01344 | -0.047 | 22.586
1 | 0.361 | 0.01366 | -0.048 | 26.46
1.5 | 0.419 | 0.01388 | -0.048 | 30.192
2 | 0.475 | 0.01413 | -0.049 | 33.625
2.5 | 0.532 | 0.01444 | -0.05 | 36.819
3 | 0.607 | 0.01697 | -0.053 | 35.797
3.5 | 0.664 | 0.01755 | -0.054 | 37.833
4 | 0.719 | 0.01813 | -0.054 | 39.657
4.5 | 0.635 | 0.03796 | -0.025 | 16.73
5 | 0.678 | 0.03981 | -0.025 | 17.03
5.5 | 0.717 | 0.04258 | -0.023 | 16.847
6 | 0.753 | 0.04557 | -0.023 | 16.528
6.5 | 0.785 | 0.04906 | -0.023 | 15.999
7 | 0.812 | 0.05334 | -0.023 | 15.216
7.5 | 0.833 | 0.05823 | -0.022 | 14.297
8 | 0.847 | 0.06382 | -0.023 | 13.273
8.5 | 0.854 | 0.0698 | -0.022 | 12.236
9 | 0.853 | 0.07759 | -0.021 | 10.995
9.5 | 0.844 | 0.0869 | -0.021 | 9.713
10 | 0.826 | 0.09787 | -0.02 | 8.442
10.5 | 0.788 | 0.1089 | -0.02 | 7.237
11 | 0.739 | 0.12268 | -0.02 | 6.021
11.5 | 0.68 | 0.14465 | -0.02 | 4.698
12 | 0.612 | 0.16737 | -0.02 | 3.657
12.5 | 0.538 | 0.19218 | -0.02 | 2.799
13 | 0.458 | 0.24926 | -0.02 | 1.836
13.5 | 0.372 | 0.261 | -0.021 | 1.425

## 14. Re 100k Mach 0.25 (2)
BIGFOIL.COM POLAR EXPORT
NACA66-311 a=0.6
NACA66-311 a=0.6 |  |  |  | Cl Max: | 1.0179 | at alpha= | 9 | deg
XFOIL ncrit=9 |  |  |  | L/D Max: | 37.797 | at alpha= | 5.5 | deg
Re: | 100000 |  |  | Cd Min: | 0.24563 | at alpha= | -19.5 | deg
Mach: | 0.25 |  |  | Cl=0 at alpha= | 0.0094086 | deg
|  |  |  | @ Cl=0.1, Cd= | 0.027237
|  |  |  | @ Cl=0.4, Cd= | 0.032781
|  |  |  | @ Cl=0.6, Cd= | 0.029295
alpha (deg) | Cl | Cd | Cm | Cl/Cd
-20 | -0.6527 | 0.24509 | 0.019 | -2.6631
-19.5 | -0.6461 | 0.24563 | 0.0126 | -2.6304
-19 | -0.6132 | 0.22707 | 0.0116 | -2.7005
-18.5 | -0.5936 | 0.21974 | 0.0082 | -2.7014
-18 | -0.5753 | 0.2131 | 0.0042 | -2.6997
-17.5 | -0.5581 | 0.20659 | 0 | -2.7015
-17 | -0.5445 | 0.20177 | -0.0054 | -2.6986
-16.5 | -0.5421 | 0.20053 | -0.0118 | -2.7033
-16 | -0.5147 | 0.18741 | -0.0137 | -2.7464
-15.5 | -0.4926 | 0.17919 | -0.0157 | -2.749
-15 | -0.4779 | 0.17267 | -0.0196 | -2.7677
-14.5 | -0.478 | 0.16957 | -0.0259 | -2.8189
-14 | -0.4813 | 0.16595 | -0.0327 | -2.9003
-13.5 | -0.4385 | 0.15152 | -0.0301 | -2.894
-13 | -0.4275 | 0.14495 | -0.0336 | -2.9493
-12.5 | -0.4374 | 0.14114 | -0.041 | -3.0991
-12 | -0.4076 | 0.1308 | -0.0397 | -3.1162
-11.5 | -0.4107 | 0.12522 | -0.045 | -3.2798
-11 | -0.4075 | 0.11754 | -0.0479 | -3.4669
-10.5 | -0.3946 | 0.11119 | -0.047 | -3.5489
-10 | -0.4318 | 0.10888 | -0.0459 | -3.9658
-9.5 | -0.4854 | 0.10747 | -0.043 | -4.5166
-9 | -0.4669 | 0.10071 | -0.0352 | -4.6361
-8.5 | -0.5018 | 0.09697 | -0.0328 | -5.1748
-8 | -0.559 | 0.09317 | -0.0315 | -5.9998
-7.5 | -0.621 | 0.08965 | -0.0287 | -6.9269
-7 | -0.6056 | 0.08223 | -0.023 | -7.3647
-6.5 | -0.6412 | 0.07577 | -0.0219 | -8.4625
-6 | -0.6308 | 0.06888 | -0.0207 | -9.158
-5.5 | -0.6292 | 0.063 | -0.0186 | -9.9873
-4 | -0.5225 | 0.04117 | -0.0168 | -12.6913
-3.5 | -0.4664 | 0.03545 | -0.0149 | -13.1566
-3 | -0.4115 | 0.03078 | -0.0146 | -13.3691
-2.5 | -0.3505 | 0.02843 | -0.0148 | -12.3285
-2 | -0.2985 | 0.02691 | -0.0137 | -11.0925
-1.5 | -0.2425 | 0.02572 | -0.0139 | -9.4285
-1 | -0.0533 | 0.02475 | -0.0338 | -2.1535
-0.5 | -0.014 | 0.02531 | -0.0328 | -0.55314
0 | -0.0007 | 0.0253 | -0.0269 | -0.027668
0.5 | 0.0365 | 0.02594 | -0.0252 | 1.4071
1 | 0.087 | 0.02698 | -0.0258 | 3.2246
1.5 | 0.1346 | 0.02792 | -0.0258 | 4.8209
2 | 0.1843 | 0.02891 | -0.026 | 6.375
2.5 | 0.2316 | 0.02985 | -0.0257 | 7.7588
3 | 0.2908 | 0.03098 | -0.0273 | 9.3867
3.5 | 0.3587 | 0.03215 | -0.03 | 11.1571
4 | 0.4124 | 0.03297 | -0.0301 | 12.5083
4.5 | 0.4742 | 0.03365 | -0.0311 | 14.0921
5 | 0.5489 | 0.03355 | -0.0327 | 16.3607
5.5 | 0.7223 | 0.01911 | -0.0261 | 37.797
6 | 0.7198 | 0.02268 | -0.0171 | 31.7372
6.5 | 0.75 | 0.02515 | -0.0125 | 29.8211
7 | 0.8335 | 0.02889 | -0.0155 | 28.8508
7.5 | 0.9178 | 0.03448 | -0.0187 | 26.6183
8 | 0.9686 | 0.04074 | -0.0168 | 23.7752
8.5 | 0.993 | 0.04709 | -0.0119 | 21.0873
9 | 1.0179 | 0.05657 | -0.0089 | 17.9936
9.5 | 0.9773 | 0.06327 | 0.0026 | 15.4465
11.5 | 0.7806 | 0.11953 | -0.0107 | 6.5306
12 | 0.7471 | 0.12989 | -0.0183 | 5.7518
12.5 | 0.7458 | 0.13881 | -0.0218 | 5.3728
13 | 0.7587 | 0.14763 | -0.0232 | 5.1392
13.5 | 0.7894 | 0.15661 | -0.0216 | 5.0405
14 | 0.7597 | 0.16466 | -0.0325 | 4.6137

## 15. Re 100k Mach 0.50 (1)
BIGFOIL.COM POLAR EXPORT
NACA66-311 a=0.6
NACA66-311 a=0.6 |  |  |  | Cl Max: | 1.164 | at alpha= | 20 | deg
JavaFoil+Calcfoil stall+Eppler ext transition |  |  |  | L/D Max: | 37.935 | at alpha= | 3.5 | deg
Re: | 100000 |  |  | Cd Min: | 0.0128 | at alpha= | -0.5 | deg
Mach: | 0.5 |  |  | Cl=0 at alpha= | -2.0833 | deg
|  |  |  | @ Cl=0.1, Cd= | 0.024854
|  |  |  | @ Cl=0.4, Cd= | 0.014626
|  |  |  | @ Cl=0.6, Cd= | 0.016014
alpha (deg) | Cl | Cd | Cm | Cl/Cd
-20 | -0.962 | 0.3284 | -0.011 | -2.929
-19.5 | -0.936 | 0.33502 | -0.011 | -2.793
-19 | -0.91 | 0.31291 | -0.012 | -2.907
-18.5 | -0.884 | 0.31159 | -0.012 | -2.836
-18 | -0.858 | 0.30793 | -0.012 | -2.785
-17.5 | -0.83 | 0.29211 | -0.012 | -2.84
-17 | -0.803 | 0.29398 | -0.012 | -2.73
-16.5 | -0.776 | 0.29031 | -0.013 | -2.674
-16 | -0.75 | 0.27305 | -0.013 | -2.746
-15.5 | -0.724 | 0.26934 | -0.013 | -2.686
-15 | -0.697 | 0.24625 | -0.014 | -2.831
-14.5 | -0.669 | 0.24314 | -0.013 | -2.752
-14 | -0.642 | 0.22397 | -0.014 | -2.868
-13.5 | -0.616 | 0.23308 | -0.014 | -2.642
-13 | -0.589 | 0.22969 | -0.014 | -2.565
-12.5 | -0.563 | 0.20846 | -0.015 | -2.699
-12 | -0.536 | 0.20453 | -0.015 | -2.62
-11.5 | -0.509 | 0.20322 | -0.016 | -2.505
-11 | -0.481 | 0.20281 | -0.014 | -2.373
-10.5 | -0.454 | 0.1826 | -0.015 | -2.489
-10 | -0.428 | 0.16689 | -0.015 | -2.563
-9.5 | -0.401 | 0.16573 | -0.016 | -2.418
-9 | -0.374 | 0.16252 | -0.016 | -2.301
-8.5 | -0.347 | 0.17545 | -0.016 | -1.977
-8 | -0.319 | 0.15757 | -0.015 | -2.027
-7.5 | -0.293 | 0.15806 | -0.015 | -1.851
-7 | -0.266 | 0.14005 | -0.015 | -1.896
-6.5 | -0.239 | 0.13755 | -0.016 | -1.735
-6 | -0.299 | 0.08674 | -0.016 | -3.443
-5.5 | -0.312 | 0.06053 | -0.016 | -5.151
-5 | -0.285 | 0.05108 | -0.017 | -5.586
-4.5 | -0.246 | 0.04543 | -0.017 | -5.417
-4 | -0.2 | 0.04191 | -0.018 | -4.779
-3.5 | -0.151 | 0.0392 | -0.019 | -3.844
-3 | -0.099 | 0.03721 | -0.02 | -2.652
-2.5 | -0.045 | 0.03555 | -0.021 | -1.272
-2 | 0.009 | 0.03435 | -0.022 | 0.268
-1.5 | 0.064 | 0.03343 | -0.023 | 1.919
-1 | 0.148 | 0.01342 | -0.05 | 11.029
-0.5 | 0.214 | 0.0128 | -0.05 | 16.734
0 | 0.272 | 0.01418 | -0.051 | 19.208
0.5 | 0.337 | 0.01437 | -0.052 | 23.467
1 | 0.401 | 0.01463 | -0.053 | 27.428
1.5 | 0.466 | 0.01492 | -0.054 | 31.209
2 | 0.528 | 0.01524 | -0.054 | 34.616
2.5 | 0.59 | 0.01566 | -0.055 | 37.648
3 | 0.673 | 0.0186 | -0.058 | 36.193
3.5 | 0.734 | 0.01935 | -0.059 | 37.935
4 | 0.655 | 0.03695 | -0.027 | 17.715
4.5 | 0.7 | 0.03931 | -0.027 | 17.806
5 | 0.741 | 0.04262 | -0.025 | 17.379
5.5 | 0.771 | 0.04687 | -0.025 | 16.451
6 | 0.781 | 0.0535 | -0.024 | 14.601
6.5 | 0.748 | 0.06324 | -0.023 | 11.825
7 | 0.486 | 0.10935 | -0.022 | 4.449
7.5 | 0.513 | 0.15022 | -0.025 | 3.417
8 | 0.54 | 0.15206 | -0.025 | 3.548
8.5 | 0.566 | 0.14607 | -0.026 | 3.875
9 | 0.592 | 0.15347 | -0.027 | 3.86
9.5 | 0.619 | 0.16324 | -0.03 | 3.794
10 | 0.645 | 0.16736 | -0.031 | 3.857
10.5 | 0.672 | 0.18671 | -0.031 | 3.597
11 | 0.698 | 0.19115 | -0.032 | 3.649
11.5 | 0.725 | 0.21809 | -0.035 | 3.323
12 | 0.751 | 0.21905 | -0.035 | 3.427
12.5 | 0.777 | 0.22248 | -0.036 | 3.49
13 | 0.802 | 0.22603 | -0.036 | 3.55
13.5 | 0.828 | 0.23739 | -0.037 | 3.488
14 | 0.856 | 0.24248 | -0.04 | 3.529
14.5 | 0.881 | 0.24703 | -0.041 | 3.568
15 | 0.907 | 0.26663 | -0.041 | 3.401
15.5 | 0.932 | 0.26992 | -0.042 | 3.454
16 | 0.96 | 0.30034 | -0.045 | 3.197
16.5 | 0.985 | 0.30098 | -0.045 | 3.274
17 | 1.011 | 0.30775 | -0.046 | 3.284
17.5 | 1.036 | 0.31771 | -0.046 | 3.261
18 | 1.064 | 0.31226 | -0.049 | 3.407
18.5 | 1.089 | 0.3332 | -0.049 | 3.268
19 | 1.114 | 0.3459 | -0.05 | 3.22
19.5 | 1.139 | 0.34581 | -0.05 | 3.293
20 | 1.164 | 0.34885 | -0.051 | 3.337

## 16. Re 100k Mach 0.50 (2)
BIGFOIL.COM POLAR EXPORT
NACA66-311 a=0.6
NACA66-311 a=0.6 |  |  |  | Cl Max: | 1.0102 | at alpha= | 20 | deg
XFOIL ncrit=9 |  |  |  | L/D Max: | 29.2661 | at alpha= | 5.5 | deg
Re: | 100000 |  |  | Cd Min: | 0.29081 | at alpha= | 20 | deg
Mach: | 0.5 |  |  | Cl=0 at alpha= | -0.52971 | deg
|  |  |  | @ Cl=0.1, Cd= | 0.029205
|  |  |  | @ Cl=0.4, Cd= | 0.03468
|  |  |  | @ Cl=0.6, Cd= | 0.029827
alpha (deg) | Cl | Cd | Cm | Cl/Cd
-20 | -0.6941 | 0.25909 | 0.0252 | -2.679
-19.5 | -0.6709 | 0.25093 | 0.0203 | -2.6737
-19 | -0.6482 | 0.24314 | 0.0151 | -2.666
-18.5 | -0.6262 | 0.23577 | 0.0097 | -2.656
-18 | -0.6077 | 0.23107 | 0.0032 | -2.6299
-17.5 | -0.5982 | 0.23033 | -0.004 | -2.5971
-17 | -0.563 | 0.21312 | -0.0061 | -2.6417
-16.5 | -0.5389 | 0.20444 | -0.0098 | -2.636
-16 | -0.5183 | 0.19728 | -0.0146 | -2.6272
-15.5 | -0.5106 | 0.19513 | -0.0219 | -2.6167
-15 | -0.4856 | 0.18404 | -0.0255 | -2.6386
-14.5 | -0.4587 | 0.17427 | -0.0278 | -2.6321
-14 | -0.4413 | 0.16734 | -0.0322 | -2.6371
-13.5 | -0.4465 | 0.16584 | -0.0397 | -2.6924
-13 | -0.4077 | 0.1524 | -0.0399 | -2.6752
-12.5 | -0.4018 | 0.14744 | -0.0447 | -2.7252
-12 | -0.3871 | 0.13919 | -0.0472 | -2.7811
-11.5 | -0.375 | 0.13262 | -0.0483 | -2.8276
-11 | -0.4096 | 0.13231 | -0.0496 | -3.0958
-10.5 | -0.3974 | 0.12473 | -0.0427 | -3.1861
-10 | -0.4187 | 0.12201 | -0.0393 | -3.4317
-9.5 | -0.4388 | 0.11775 | -0.0368 | -3.7265
-9 | -0.4483 | 0.11339 | -0.0334 | -3.9536
-8.5 | -0.4566 | 0.10813 | -0.03 | -4.2227
-8 | -0.5116 | 0.1058 | -0.0313 | -4.8355
-7.5 | -0.5198 | 0.09996 | -0.0274 | -5.2001
-7 | -0.5321 | 0.0934 | -0.0289 | -5.697
-6.5 | -0.555 | 0.08757 | -0.0283 | -6.3378
-6 | -0.5504 | 0.08036 | -0.0256 | -6.8492
-5.5 | -0.5758 | 0.07457 | -0.0242 | -7.7216
-5 | -0.5719 | 0.06868 | -0.0186 | -8.327
-4.5 | -0.5802 | 0.06355 | -0.0117 | -9.1298
-4 | -0.5401 | 0.04792 | -0.0279 | -11.2709
-3.5 | -0.4993 | 0.04151 | -0.0263 | -12.0284
-3 | -0.4442 | 0.03667 | -0.0247 | -12.1134
-2.5 | -0.3891 | 0.03298 | -0.0225 | -11.7981
-2 | -0.3223 | 0.0309 | -0.0219 | -10.4304
-1.5 | -0.2613 | 0.02889 | -0.021 | -9.0447
-0.5 | 0.008 | 0.02786 | -0.0414 | 0.28715
0 | 0.0531 | 0.02853 | -0.0402 | 1.8612
0.5 | 0.0817 | 0.02889 | -0.0358 | 2.828
1 | 0.1172 | 0.0295 | -0.0326 | 3.9729
1.5 | 0.166 | 0.03044 | -0.0316 | 5.4534
2 | 0.2024 | 0.03115 | -0.0283 | 6.4976
2.5 | 0.2561 | 0.03218 | -0.0279 | 7.9584
3 | 0.3214 | 0.03339 | -0.0291 | 9.6256
3.5 | 0.3789 | 0.03436 | -0.0288 | 11.0274
4 | 0.4389 | 0.03527 | -0.0285 | 12.444
4.5 | 0.5077 | 0.03584 | -0.0287 | 14.1657
5.5 | 0.6939 | 0.02371 | -0.0103 | 29.2661
6 | 0.7127 | 0.02685 | -0.0035 | 26.5438
6.5 | 0.7798 | 0.02952 | -0.0004 | 26.416
7 | 0.8853 | 0.03499 | -0.0024 | 25.3015
7.5 | 0.9287 | 0.04112 | 0.0009 | 22.5851
8 | 0.9335 | 0.04752 | 0.0071 | 19.6444
8.5 | 0.9198 | 0.054 | 0.0134 | 17.0333
9 | 0.8994 | 0.06153 | 0.0176 | 14.6173
9.5 | 0.8511 | 0.06924 | 0.0193 | 12.292
10 | 0.8021 | 0.08116 | 0.0147 | 9.8829
10.5 | 0.7668 | 0.09576 | 0.0057 | 8.0075
11 | 0.7631 | 0.10783 | 0.0007 | 7.0769
11.5 | 0.7257 | 0.13491 | -0.0223 | 5.3791
12.5 | 0.7675 | 0.15502 | -0.0258 | 4.951
13 | 0.7658 | 0.16326 | -0.0311 | 4.6907
13.5 | 0.7832 | 0.1723 | -0.034 | 4.5456
14 | 0.7781 | 0.17944 | -0.0414 | 4.3363
14.5 | 0.792 | 0.1884 | -0.0458 | 4.2038
15 | 0.832 | 0.20132 | -0.0456 | 4.1327
15.5 | 0.8234 | 0.2051 | -0.0551 | 4.0146
16 | 0.8473 | 0.2153 | -0.0582 | 3.9354
16.5 | 0.8598 | 0.22224 | -0.0644 | 3.8688
17 | 0.8955 | 0.23679 | -0.0654 | 3.7818
17.5 | 0.8968 | 0.2395 | -0.0748 | 3.7445
18 | 0.9203 | 0.24866 | -0.0787 | 3.701
18.5 | 0.9437 | 0.25988 | -0.0827 | 3.6313
19 | 0.9564 | 0.26499 | -0.0904 | 3.6092
19.5 | 0.9797 | 0.27426 | -0.0946 | 3.5722
20 | 1.0102 | 0.29081 | -0.0967 | 3.4737

## 17. Re 250k Mach 0.00 (1)
BIGFOIL.COM POLAR EXPORT
NACA66-311 a=0.6
NACA66-311 a=0.6 |  |  |  | Cl Max: | 0.898 | at alpha= | 10 | deg
JavaFoil+Calcfoil stall+Eppler ext transition |  |  |  | L/D Max: | 63.842 | at alpha= | 3 | deg
Re: | 250000 |  |  | Cd Min: | 0.00795 | at alpha= | -0.5 | deg
Mach: | 0 |  |  | Cl=0 at alpha= | -2.102 | deg
|  |  |  | @ Cl=0.1, Cd= | 0.010236
|  |  |  | @ Cl=0.4, Cd= | 0.0084419
|  |  |  | @ Cl=0.6, Cd= | 0.010381
alpha (deg) | Cl | Cd | Cm | Cl/Cd
-16.5 | -0.408 | 0.22784 | -0.007 | -1.791
-16 | -0.429 | 0.20829 | -0.008 | -2.057
-15.5 | -0.449 | 0.19984 | -0.008 | -2.247
-15 | -0.469 | 0.17763 | -0.008 | -2.643
-14.5 | -0.49 | 0.16605 | -0.008 | -2.948
-14 | -0.509 | 0.15511 | -0.009 | -3.281
-13.5 | -0.527 | 0.14141 | -0.009 | -3.726
-13 | -0.541 | 0.1277 | -0.009 | -4.239
-12.5 | -0.55 | 0.12022 | -0.01 | -4.576
-12 | -0.557 | 0.11109 | -0.01 | -5.01
-11.5 | -0.56 | 0.10232 | -0.011 | -5.475
-11 | -0.56 | 0.09403 | -0.011 | -5.96
-10.5 | -0.557 | 0.08599 | -0.011 | -6.478
-10 | -0.55 | 0.07942 | -0.012 | -6.924
-9.5 | -0.539 | 0.07583 | -0.012 | -7.105
-9 | -0.523 | 0.06921 | -0.012 | -7.561
-8.5 | -0.504 | 0.06358 | -0.013 | -7.925
-8 | -0.48 | 0.05924 | -0.013 | -8.109
-7.5 | -0.453 | 0.05455 | -0.013 | -8.302
-7 | -0.422 | 0.05076 | -0.014 | -8.311
-6.5 | -0.387 | 0.04771 | -0.014 | -8.122
-6 | -0.35 | 0.04451 | -0.015 | -7.866
-5.5 | -0.309 | 0.04194 | -0.015 | -7.377
-5 | -0.267 | 0.03922 | -0.016 | -6.809
-4.5 | -0.223 | 0.03706 | -0.017 | -6.027
-4 | -0.179 | 0.03549 | -0.018 | -5.033
-3.5 | -0.133 | 0.03401 | -0.019 | -3.908
-3 | -0.086 | 0.03277 | -0.019 | -2.637
-2.5 | -0.039 | 0.03158 | -0.02 | -1.248
-2 | 0.01 | 0.01049 | -0.043 | 0.946
-1.5 | 0.069 | 0.01032 | -0.044 | 6.699
-1 | 0.128 | 0.01016 | -0.045 | 12.648
-0.5 | 0.188 | 0.00795 | -0.046 | 23.663
0 | 0.244 | 0.00817 | -0.046 | 29.796
0.5 | 0.301 | 0.00825 | -0.047 | 36.496
1 | 0.359 | 0.00837 | -0.048 | 42.846
1.5 | 0.416 | 0.00847 | -0.048 | 49.073
2 | 0.471 | 0.00863 | -0.049 | 54.604
2.5 | 0.527 | 0.00887 | -0.05 | 59.349
3 | 0.581 | 0.0091 | -0.05 | 63.842
3.5 | 0.647 | 0.01355 | -0.052 | 47.752
4 | 0.701 | 0.01407 | -0.053 | 49.86
4.5 | 0.754 | 0.01462 | -0.054 | 51.579
5 | 0.806 | 0.01517 | -0.055 | 53.104
5.5 | 0.701 | 0.03861 | -0.027 | 18.147
6 | 0.736 | 0.04146 | -0.024 | 17.758
6.5 | 0.77 | 0.04418 | -0.023 | 17.43
7 | 0.801 | 0.04737 | -0.024 | 16.914
7.5 | 0.828 | 0.05107 | -0.023 | 16.216
8 | 0.851 | 0.05392 | -0.023 | 15.791
8.5 | 0.87 | 0.05887 | -0.023 | 14.778
9 | 0.884 | 0.06298 | -0.023 | 14.04
9.5 | 0.894 | 0.06815 | -0.023 | 13.112
10 | 0.898 | 0.0735 | -0.022 | 12.217
10.5 | 0.891 | 0.08013 | -0.022 | 11.118
11 | 0.878 | 0.08679 | -0.022 | 10.114
11.5 | 0.86 | 0.09477 | -0.021 | 9.069
12 | 0.837 | 0.10127 | -0.021 | 8.263
12.5 | 0.811 | 0.10794 | -0.021 | 7.509
13 | 0.781 | 0.11801 | -0.021 | 6.62
13.5 | 0.75 | 0.12793 | -0.021 | 5.861
14 | 0.717 | 0.13909 | -0.021 | 5.154
14.5 | 0.683 | 0.1517 | -0.022 | 4.504
15 | 0.649 | 0.15938 | -0.022 | 4.074

## 18. Re 250k Mach 0.00 (2)
BIGFOIL.COM POLAR EXPORT
NACA66-311 a=0.6
NACA66-311 a=0.6 |  |  |  | Cl Max: | 1.0241 | at alpha= | 9 | deg
XFOIL ncrit=9 |  |  |  | L/D Max: | 78.0239 | at alpha= | 4 | deg
Re: | 250000 |  |  | Cd Min: | 0.03989 | at alpha= | 9 | deg
Mach: | 0 |  |  | Cl=0 at alpha= | -99 | deg
|  |  |  | @ Cl=0.1, Cd= | 0.0156
|  |  |  | @ Cl=0.4, Cd= | 0.015761
|  |  |  | @ Cl=0.6, Cd= | 0.01539
alpha (deg) | Cl | Cd | Cm | Cl/Cd
0 | 0.2689 | 0.0156 | -0.06 | 17.2372
0.5 | 0.3294 | 0.01585 | -0.0623 | 20.7823
1 | 0.398 | 0.01575 | -0.0655 | 25.2698
1.5 | 0.4551 | 0.01607 | -0.0672 | 28.3199
2 | 0.523 | 0.01595 | -0.0703 | 32.79
2.5 | 0.5867 | 0.01578 | -0.0724 | 37.18
3 | 0.6589 | 0.01366 | -0.0731 | 48.2357
3.5 | 0.7243 | 0.0111 | -0.0718 | 65.2523
4 | 0.7818 | 0.01002 | -0.0713 | 78.024
4.5 | 0.7603 | 0.01229 | -0.0572 | 61.8633
5 | 0.7226 | 0.01489 | -0.0414 | 48.5292
5.5 | 0.728 | 0.01605 | -0.0326 | 45.3583
6 | 0.7475 | 0.01727 | -0.0265 | 43.2831
6.5 | 0.7683 | 0.01947 | -0.0213 | 39.4607
7 | 0.8085 | 0.02105 | -0.0191 | 38.4086
7.5 | 0.8673 | 0.02361 | -0.0198 | 36.7344
8 | 0.945 | 0.02884 | -0.0239 | 32.767
8.5 | 0.993 | 0.03354 | -0.0226 | 29.6064
9 | 1.0241 | 0.03989 | -0.019 | 25.6731

## 19. Re 250k Mach 0.10 (1)
BIGFOIL.COM POLAR EXPORT
NACA66-311 a=0.6
NACA66-311 a=0.6 |  |  |  | Cl Max: | 0.891 | at alpha= | 10 | deg
JavaFoil+Calcfoil stall+Eppler ext transition |  |  |  | L/D Max: | 63.818 | at alpha= | 3 | deg
Re: | 250000 |  |  | Cd Min: | 0.00799 | at alpha= | -0.5 | deg
Mach: | 0.1 |  |  | Cl=0 at alpha= | -2.1 | deg
|  |  |  | @ Cl=0.1, Cd= | 0.010258
|  |  |  | @ Cl=0.4, Cd= | 0.0084966
|  |  |  | @ Cl=0.6, Cd= | 0.010231
alpha (deg) | Cl | Cd | Cm | Cl/Cd
-16 | -0.385 | 0.21284 | -0.008 | -1.807
-15.5 | -0.408 | 0.20261 | -0.008 | -2.012
-15 | -0.431 | 0.18852 | -0.008 | -2.286
-14.5 | -0.454 | 0.17624 | -0.008 | -2.576
-14 | -0.477 | 0.15916 | -0.008 | -2.994
-13.5 | -0.498 | 0.15 | -0.009 | -3.321
-13 | -0.516 | 0.13686 | -0.009 | -3.769
-12.5 | -0.528 | 0.12524 | -0.01 | -4.217
-12 | -0.538 | 0.11458 | -0.01 | -4.692
-11.5 | -0.544 | 0.1014 | -0.01 | -5.367
-11 | -0.547 | 0.09636 | -0.011 | -5.68
-10.5 | -0.547 | 0.087 | -0.011 | -6.285
-10 | -0.542 | 0.08019 | -0.011 | -6.76
-9.5 | -0.533 | 0.07638 | -0.012 | -6.978
-9 | -0.519 | 0.06926 | -0.012 | -7.5
-8.5 | -0.502 | 0.06431 | -0.013 | -7.798
-8 | -0.479 | 0.05967 | -0.013 | -8.031
-7.5 | -0.453 | 0.05484 | -0.013 | -8.253
-7 | -0.422 | 0.05086 | -0.014 | -8.302
-6.5 | -0.388 | 0.04767 | -0.014 | -8.145
-6 | -0.351 | 0.0448 | -0.015 | -7.839
-5.5 | -0.31 | 0.04215 | -0.015 | -7.365
-5 | -0.268 | 0.03934 | -0.016 | -6.814
-4.5 | -0.224 | 0.03709 | -0.017 | -6.05
-4 | -0.179 | 0.03559 | -0.018 | -5.041
-3.5 | -0.134 | 0.03401 | -0.019 | -3.926
-3 | -0.087 | 0.03282 | -0.019 | -2.646
-2.5 | -0.04 | 0.03162 | -0.02 | -1.253
-2 | 0.01 | 0.01048 | -0.044 | 0.951
-1.5 | 0.069 | 0.01031 | -0.044 | 6.736
-1 | 0.129 | 0.01021 | -0.045 | 12.645
-0.5 | 0.189 | 0.00799 | -0.046 | 23.663
0 | 0.245 | 0.00819 | -0.047 | 29.86
0.5 | 0.303 | 0.00827 | -0.047 | 36.564
1 | 0.36 | 0.0084 | -0.048 | 42.921
1.5 | 0.418 | 0.00854 | -0.049 | 48.915
2 | 0.473 | 0.0087 | -0.049 | 54.409
2.5 | 0.529 | 0.00888 | -0.05 | 59.577
3 | 0.584 | 0.00914 | -0.051 | 63.818
3.5 | 0.65 | 0.01364 | -0.052 | 47.662
4 | 0.705 | 0.01413 | -0.053 | 49.871
4.5 | 0.758 | 0.01469 | -0.054 | 51.564
5 | 0.809 | 0.01527 | -0.055 | 52.971
5.5 | 0.703 | 0.03884 | -0.025 | 18.093
6 | 0.739 | 0.04154 | -0.024 | 17.791
6.5 | 0.773 | 0.04428 | -0.024 | 17.458
7 | 0.803 | 0.04729 | -0.024 | 16.986
7.5 | 0.83 | 0.05131 | -0.023 | 16.167
8 | 0.852 | 0.05468 | -0.024 | 15.578
8.5 | 0.869 | 0.0595 | -0.023 | 14.606
9 | 0.881 | 0.06423 | -0.023 | 13.724
9.5 | 0.889 | 0.06868 | -0.023 | 12.941
10 | 0.891 | 0.0739 | -0.022 | 12.053
10.5 | 0.88 | 0.08055 | -0.022 | 10.931
11 | 0.863 | 0.08698 | -0.021 | 9.927
11.5 | 0.841 | 0.09638 | -0.021 | 8.727
12 | 0.814 | 0.10333 | -0.021 | 7.879
12.5 | 0.783 | 0.11192 | -0.021 | 6.998
13 | 0.749 | 0.12175 | -0.021 | 6.155
13.5 | 0.713 | 0.13176 | -0.021 | 5.414
14 | 0.676 | 0.14342 | -0.022 | 4.715
14.5 | 0.638 | 0.15657 | -0.022 | 4.078
15 | 0.601 | 0.17185 | -0.023 | 3.496

## 20. Re 250k Mach 0.10 (2)
BIGFOIL.COM POLAR EXPORT
NACA66-311 a=0.6
NACA66-311 a=0.6 |  |  |  | Cl Max: | 1.0231 | at alpha= | 9 | deg
XFOIL ncrit=9 |  |  |  | L/D Max: | 78.1872 | at alpha= | 4 | deg
Re: | 250000 |  |  | Cd Min: | 0.04062 | at alpha= | 9 | deg
Mach: | 0.1 |  |  | Cl=0 at alpha= | -99 | deg
|  |  |  | @ Cl=0.1, Cd= | 0.01577
|  |  |  | @ Cl=0.4, Cd= | 0.015816
|  |  |  | @ Cl=0.6, Cd= | 0.015556
alpha (deg) | Cl | Cd | Cm | Cl/Cd
0 | 0.2662 | 0.01577 | -0.0597 | 16.8802
0.5 | 0.3291 | 0.01593 | -0.0622 | 20.6591
1 | 0.3992 | 0.01581 | -0.0657 | 25.2498
1.5 | 0.4544 | 0.01623 | -0.0671 | 27.9975
2 | 0.5244 | 0.01601 | -0.0704 | 32.7545
2.5 | 0.5869 | 0.01596 | -0.0724 | 36.7732
3 | 0.6612 | 0.01367 | -0.0731 | 48.3687
3.5 | 0.7271 | 0.01111 | -0.0718 | 65.4455
4 | 0.785 | 0.01004 | -0.0713 | 78.1873
4.5 | 0.7581 | 0.01256 | -0.0563 | 60.3583
5 | 0.7216 | 0.01499 | -0.0406 | 48.1388
5.5 | 0.7267 | 0.01614 | -0.0316 | 45.0248
6 | 0.7467 | 0.01739 | -0.0257 | 42.9385
6.5 | 0.7684 | 0.01962 | -0.0206 | 39.1641
7 | 0.8097 | 0.02126 | -0.0184 | 38.0856
7.5 | 0.8712 | 0.02394 | -0.0195 | 36.391
8 | 0.9487 | 0.02931 | -0.0234 | 32.3678
8.5 | 0.9948 | 0.03409 | -0.0216 | 29.1816
9 | 1.0231 | 0.04062 | -0.0177 | 25.1871

## 21. Re 250k Mach 0.25 (1)
BIGFOIL.COM POLAR EXPORT
NACA66-311 a=0.6
NACA66-311 a=0.6 |  |  |  | Cl Max: | 0.854 | at alpha= | 8.5 | deg
JavaFoil+Calcfoil stall+Eppler ext transition |  |  |  | L/D Max: | 59.6 | at alpha= | 2.5 | deg
Re: | 250000 |  |  | Cd Min: | 0.00804 | at alpha= | -0.5 | deg
Mach: | 0.25 |  |  | Cl=0 at alpha= | -2.098 | deg
|  |  |  | @ Cl=0.1, Cd= | 0.010358
|  |  |  | @ Cl=0.4, Cd= | 0.19837
|  |  |  | @ Cl=0.6, Cd= | 0.19837
alpha (deg) | Cl | Cd | Cm | Cl/Cd
-14 | -0.136 | 0.24016 | -0.01 | -0.566
-13.5 | -0.22 | 0.2036 | -0.01 | -1.079
-13 | -0.279 | 0.16944 | -0.01 | -1.646
-12.5 | -0.325 | 0.16362 | -0.01 | -1.989
-12 | -0.367 | 0.14289 | -0.01 | -2.567
-11.5 | -0.403 | 0.13696 | -0.01 | -2.941
-11 | -0.433 | 0.11854 | -0.01 | -3.652
-10.5 | -0.457 | 0.1053 | -0.011 | -4.337
-10 | -0.473 | 0.09397 | -0.012 | -5.039
-9.5 | -0.483 | 0.08441 | -0.012 | -5.721
-9 | -0.485 | 0.0757 | -0.012 | -6.404
-8.5 | -0.479 | 0.06895 | -0.013 | -6.95
-8 | -0.466 | 0.0628 | -0.013 | -7.428
-7.5 | -0.447 | 0.05721 | -0.014 | -7.815
-7 | -0.422 | 0.05271 | -0.014 | -8.002
-6.5 | -0.391 | 0.04897 | -0.015 | -7.989
-6 | -0.356 | 0.04545 | -0.015 | -7.835
-5.5 | -0.316 | 0.04261 | -0.016 | -7.413
-5 | -0.274 | 0.03975 | -0.016 | -6.881
-4.5 | -0.229 | 0.03778 | -0.017 | -6.072
-4 | -0.184 | 0.03585 | -0.018 | -5.125
-3.5 | -0.137 | 0.03423 | -0.019 | -3.999
-3 | -0.089 | 0.0329 | -0.019 | -2.708
-2.5 | -0.041 | 0.03169 | -0.02 | -1.284
-2 | 0.01 | 0.01057 | -0.045 | 0.968
-1.5 | 0.071 | 0.0104 | -0.046 | 6.862
-1 | 0.133 | 0.01031 | -0.046 | 12.869
-0.5 | 0.194 | 0.00804 | -0.047 | 24.147
0 | 0.251 | 0.0083 | -0.048 | 30.207
0.5 | 0.31 | 0.00842 | -0.049 | 36.842
1 | 0.369 | 0.00855 | -0.049 | 43.211
1.5 | 0.428 | 0.0087 | -0.05 | 49.168
2 | 0.485 | 0.00889 | -0.051 | 54.564
2.5 | 0.542 | 0.0091 | -0.051 | 59.6
3 | 0.61 | 0.01349 | -0.053 | 45.209
3.5 | 0.666 | 0.01394 | -0.054 | 47.821
4 | 0.722 | 0.0145 | -0.055 | 49.782
4.5 | 0.776 | 0.0151 | -0.055 | 51.387
5 | 0.828 | 0.01566 | -0.056 | 52.835
5.5 | 0.718 | 0.03933 | -0.025 | 18.261
6 | 0.754 | 0.04206 | -0.025 | 17.925
6.5 | 0.785 | 0.04472 | -0.024 | 17.563
7 | 0.812 | 0.04846 | -0.024 | 16.757
7.5 | 0.833 | 0.05259 | -0.024 | 15.839
8 | 0.847 | 0.05644 | -0.024 | 15.015
8.5 | 0.854 | 0.06109 | -0.023 | 13.986
9 | 0.853 | 0.06837 | -0.022 | 12.482
9.5 | 0.844 | 0.07347 | -0.022 | 11.489
10 | 0.826 | 0.08275 | -0.021 | 9.986
10.5 | 0.788 | 0.09065 | -0.021 | 8.695
11 | 0.739 | 0.10026 | -0.021 | 7.368
11.5 | 0.68 | 0.11497 | -0.021 | 5.912
12 | 0.612 | 0.1343 | -0.021 | 4.559
12.5 | 0.538 | 0.15266 | -0.022 | 3.524
13 | 0.458 | 0.1878 | -0.022 | 2.438
13.5 | 0.372 | 0.19837 | -0.023 | 1.876

## 22. Re 250k Mach 0.25 (2)
BIGFOIL.COM POLAR EXPORT
NACA66-311 a=0.6
NACA66-311 a=0.6 |  |  |  | Cl Max: | 1.0108 | at alpha= | 9 | deg
XFOIL ncrit=9 |  |  |  | L/D Max: | 75.9866 | at alpha= | 4 | deg
Re: | 250000 |  |  | Cd Min: | 0.23863 | at alpha= | -20 | deg
Mach: | 0.25 |  |  | Cl=0 at alpha= | -2.4674 | deg
|  |  |  | @ Cl=0.1, Cd= | 0.015494
|  |  |  | @ Cl=0.4, Cd= | 0.01673
|  |  |  | @ Cl=0.6, Cd= | 0.016227
alpha (deg) | Cl | Cd | Cm | Cl/Cd
-20 | -0.6503 | 0.23863 | 0.0236 | -2.7251
-19.5 | -0.632 | 0.23211 | 0.0193 | -2.7228
-19 | -0.6138 | 0.22544 | 0.015 | -2.7227
-18.5 | -0.5958 | 0.21877 | 0.0107 | -2.7234
-18 | -0.5781 | 0.21219 | 0.0059 | -2.7244
-17.5 | -0.5663 | 0.20723 | -0.0002 | -2.7327
-17 | -0.5476 | 0.19793 | -0.0035 | -2.7666
-16.5 | -0.5276 | 0.19055 | -0.0062 | -2.7688
-16 | -0.5107 | 0.18375 | -0.0099 | -2.7793
-15.5 | -0.4945 | 0.17671 | -0.0138 | -2.7984
-15 | -0.4792 | 0.16968 | -0.018 | -2.8241
-14.5 | -0.4743 | 0.16426 | -0.0245 | -2.8875
-14 | -0.4647 | 0.15723 | -0.0297 | -2.9555
-13.5 | -0.447 | 0.1469 | -0.0311 | -3.0429
-13 | -0.4284 | 0.13978 | -0.033 | -3.0648
-12.5 | -0.4155 | 0.1329 | -0.0363 | -3.1264
-12 | -0.407 | 0.12556 | -0.0409 | -3.2415
-11.5 | -0.406 | 0.11848 | -0.0486 | -3.4267
-11 | -0.4039 | 0.11145 | -0.053 | -3.624
-10.5 | -0.4016 | 0.10149 | -0.0556 | -3.957
-10 | -0.3731 | 0.09368 | -0.0608 | -3.9827
-9.5 | -0.3513 | 0.08463 | -0.0702 | -4.151
-9 | -0.3436 | 0.07141 | -0.0914 | -4.8117
-8.5 | -0.3725 | 0.0655 | -0.0936 | -5.687
-7.5 | -0.3774 | 0.05089 | -0.0906 | -7.416
-7 | -0.3647 | 0.0459 | -0.0883 | -7.9455
-6.5 | -0.3539 | 0.04034 | -0.0848 | -8.7729
-6 | -0.3217 | 0.0395 | -0.0811 | -8.1443
-5.5 | -0.2953 | 0.03307 | -0.0796 | -8.9295
-5 | -0.2437 | 0.0257 | -0.0754 | -9.4825
-4.5 | -0.1941 | 0.02193 | -0.0736 | -8.8509
-4 | -0.1429 | 0.02017 | -0.0726 | -7.0848
-3.5 | -0.0924 | 0.01807 | -0.0715 | -5.1134
-3 | -0.0447 | 0.01684 | -0.0698 | -2.6544
-2.5 | -0.0024 | 0.01626 | -0.0676 | -0.1476
-2 | 0.0344 | 0.01557 | -0.0646 | 2.2094
-1.5 | 0.0469 | 0.01378 | -0.0548 | 3.4035
-1 | 0.065 | 0.01517 | -0.0449 | 4.2848
-0.5 | 0.1764 | 0.0162 | -0.053 | 10.8889
0 | 0.2616 | 0.01633 | -0.0594 | 16.0196
0.5 | 0.3288 | 0.01628 | -0.0619 | 20.1966
1 | 0.3912 | 0.01673 | -0.0645 | 23.3831
1.5 | 0.4553 | 0.01673 | -0.0666 | 27.2146
2 | 0.5329 | 0.01633 | -0.0705 | 32.6332
2.5 | 0.5925 | 0.01646 | -0.072 | 35.9964
3 | 0.6724 | 0.01398 | -0.073 | 48.0973
3.5 | 0.7428 | 0.01126 | -0.0718 | 65.968
4 | 0.7933 | 0.01044 | -0.0688 | 75.9866
4.5 | 0.7473 | 0.0137 | -0.0514 | 54.5474
5 | 0.7144 | 0.01541 | -0.0357 | 46.3595
5.5 | 0.7194 | 0.01666 | -0.0266 | 43.1813
6 | 0.7437 | 0.01814 | -0.0214 | 40.9978
6.5 | 0.7702 | 0.0205 | -0.0168 | 37.5707
7 | 0.8178 | 0.02242 | -0.015 | 36.4764
7.5 | 0.8951 | 0.02596 | -0.0179 | 34.48
8 | 0.9639 | 0.03199 | -0.0196 | 30.1313
8.5 | 0.9977 | 0.03714 | -0.0158 | 26.8632
9 | 1.0108 | 0.04367 | -0.01 | 23.1463
10 | 0.9635 | 0.06246 | 0.0074 | 15.4259
10.5 | 0.9245 | 0.06883 | 0.0123 | 13.4316
11 | 0.8825 | 0.07726 | 0.0132 | 11.4225
11.5 | 0.8354 | 0.08901 | 0.009 | 9.3855
12 | 0.7907 | 0.10709 | -0.0034 | 7.3835
12.5 | 0.7775 | 0.1209 | -0.0115 | 6.4309
13 | 0.7887 | 0.12666 | -0.0113 | 6.2269
13.5 | 0.7779 | 0.14112 | -0.0176 | 5.5123
14 | 0.7682 | 0.15534 | -0.0293 | 4.9453

## 23. Re 250k Mach 0.50 (1)
BIGFOIL.COM POLAR EXPORT
NACA66-311 a=0.6
NACA66-311 a=0.6 |  |  |  | Cl Max: | 1.164 | at alpha= | 20 | deg
JavaFoil+Calcfoil stall+Eppler ext transition |  |  |  | L/D Max: | 60.818 | at alpha= | 2.5 | deg
Re: | 250000 |  |  | Cd Min: | 0.00814 | at alpha= | -0.5 | deg
Mach: | 0.5 |  |  | Cl=0 at alpha= | -2.0833 | deg
|  |  |  | @ Cl=0.1, Cd= | 0.010434
|  |  |  | @ Cl=0.4, Cd= | 0.0090295
|  |  |  | @ Cl=0.6, Cd= | 0.0099149
alpha (deg) | Cl | Cd | Cm | Cl/Cd
-20 | -0.962 | 0.25837 | -0.011 | -3.724
-19.5 | -0.936 | 0.25488 | -0.011 | -3.671
-19 | -0.91 | 0.24322 | -0.012 | -3.74
-18.5 | -0.884 | 0.23136 | -0.012 | -3.819
-18 | -0.858 | 0.22732 | -0.012 | -3.772
-17.5 | -0.83 | 0.22714 | -0.012 | -3.655
-17 | -0.803 | 0.22037 | -0.012 | -3.642
-16.5 | -0.776 | 0.21838 | -0.013 | -3.555
-16 | -0.75 | 0.21539 | -0.013 | -3.482
-15.5 | -0.724 | 0.21159 | -0.014 | -3.42
-15 | -0.697 | 0.1869 | -0.014 | -3.731
-14.5 | -0.669 | 0.1826 | -0.014 | -3.665
-14 | -0.643 | 0.17714 | -0.014 | -3.627
-13.5 | -0.616 | 0.17305 | -0.014 | -3.559
-13 | -0.589 | 0.16956 | -0.014 | -3.475
-12.5 | -0.563 | 0.15658 | -0.015 | -3.593
-12 | -0.536 | 0.15294 | -0.015 | -3.504
-11.5 | -0.509 | 0.15115 | -0.016 | -3.368
-11 | -0.481 | 0.15121 | -0.015 | -3.183
-10.5 | -0.455 | 0.13866 | -0.015 | -3.278
-10 | -0.428 | 0.13117 | -0.016 | -3.261
-9.5 | -0.401 | 0.12492 | -0.016 | -3.209
-9 | -0.374 | 0.12181 | -0.016 | -3.07
-8.5 | -0.347 | 0.13247 | -0.017 | -2.619
-8 | -0.319 | 0.11393 | -0.015 | -2.804
-7.5 | -0.293 | 0.11176 | -0.015 | -2.618
-7 | -0.266 | 0.10292 | -0.016 | -2.581
-6.5 | -0.239 | 0.10102 | -0.016 | -2.363
-6 | -0.299 | 0.06794 | -0.016 | -4.396
-5.5 | -0.312 | 0.05053 | -0.016 | -6.171
-5 | -0.285 | 0.04434 | -0.017 | -6.435
-4.5 | -0.246 | 0.04035 | -0.018 | -6.1
-4 | -0.2 | 0.03759 | -0.019 | -5.329
-3.5 | -0.151 | 0.03535 | -0.02 | -4.265
-3 | -0.099 | 0.03382 | -0.021 | -2.92
-2.5 | -0.045 | 0.03235 | -0.022 | -1.398
-2 | 0.009 | 0.03108 | -0.024 | 0.296
-1.5 | 0.08 | 0.01034 | -0.05 | 7.703
-1 | 0.148 | 0.01066 | -0.051 | 13.89
-0.5 | 0.217 | 0.00814 | -0.052 | 26.649
0 | 0.278 | 0.00871 | -0.053 | 31.914
0.5 | 0.344 | 0.00884 | -0.054 | 38.859
1 | 0.409 | 0.00906 | -0.054 | 45.148
1.5 | 0.474 | 0.00927 | -0.055 | 51.15
2 | 0.537 | 0.0095 | -0.056 | 56.497
2.5 | 0.599 | 0.00985 | -0.057 | 60.818
3 | 0.676 | 0.01485 | -0.059 | 45.503
3.5 | 0.737 | 0.01551 | -0.06 | 47.531
4 | 0.796 | 0.01627 | -0.061 | 48.899
4.5 | 0.85 | 0.01707 | -0.062 | 49.803
5 | 0.742 | 0.03868 | -0.028 | 19.17
5.5 | 0.771 | 0.04189 | -0.026 | 18.411
6 | 0.781 | 0.04665 | -0.025 | 16.745
6.5 | 0.748 | 0.0543 | -0.024 | 13.778
7 | 0.487 | 0.0843 | -0.023 | 5.771
7.5 | 0.513 | 0.11177 | -0.025 | 4.592
8 | 0.54 | 0.1137 | -0.026 | 4.746
8.5 | 0.566 | 0.10925 | -0.027 | 5.181
9 | 0.593 | 0.11828 | -0.028 | 5.01
9.5 | 0.619 | 0.1231 | -0.031 | 5.031
10 | 0.646 | 0.12642 | -0.031 | 5.106
10.5 | 0.672 | 0.1358 | -0.031 | 4.945
11 | 0.698 | 0.13967 | -0.032 | 4.994
11.5 | 0.725 | 0.16375 | -0.035 | 4.427
12 | 0.751 | 0.16525 | -0.036 | 4.543
12.5 | 0.777 | 0.16869 | -0.036 | 4.604
13 | 0.802 | 0.17224 | -0.036 | 4.659
13.5 | 0.828 | 0.17572 | -0.037 | 4.713
14 | 0.856 | 0.1815 | -0.04 | 4.715
14.5 | 0.881 | 0.18575 | -0.041 | 4.745
15 | 0.907 | 0.19864 | -0.041 | 4.566
15.5 | 0.932 | 0.20431 | -0.042 | 4.564
16 | 0.96 | 0.22518 | -0.045 | 4.264
16.5 | 0.985 | 0.22509 | -0.045 | 4.378
17 | 1.011 | 0.22821 | -0.046 | 4.429
17.5 | 1.036 | 0.23627 | -0.046 | 4.385
18 | 1.064 | 0.24171 | -0.049 | 4.402
18.5 | 1.089 | 0.25241 | -0.049 | 4.315
19 | 1.114 | 0.25977 | -0.05 | 4.288
19.5 | 1.139 | 0.2635 | -0.051 | 4.322
20 | 1.164 | 0.26579 | -0.051 | 4.381

## 24. Re 250k Mach 0.50 (2)
BIGFOIL.COM POLAR EXPORT
NACA66-311 a=0.6
NACA66-311 a=0.6 |  |  |  | Cl Max: | 1.0001 | at alpha= | 20 | deg
XFOIL ncrit=9 |  |  |  | L/D Max: | 67.0941 | at alpha= | 3.5 | deg
Re: | 250000 |  |  | Cd Min: | 0.28146 | at alpha= | 20 | deg
Mach: | 0.5 |  |  | Cl=0 at alpha= | -2.2168 | deg
|  |  |  | @ Cl=0.1, Cd= | 0.017608
|  |  |  | @ Cl=0.4, Cd= | 0.019213
|  |  |  | @ Cl=0.6, Cd= | 0.019318
alpha (deg) | Cl | Cd | Cm | Cl/Cd
-20 | -0.698 | 0.25849 | 0.029 | -2.7003
-19.5 | -0.6752 | 0.25055 | 0.0236 | -2.6949
-19 | -0.6529 | 0.24328 | 0.0175 | -2.6837
-18.5 | -0.6333 | 0.23706 | 0.0111 | -2.6715
-17.5 | -0.5871 | 0.21861 | 0.0022 | -2.6856
-17 | -0.5639 | 0.21054 | -0.002 | -2.6784
-16.5 | -0.5419 | 0.20274 | -0.0068 | -2.6729
-16 | -0.5206 | 0.19512 | -0.012 | -2.6681
-15.5 | -0.5052 | 0.18941 | -0.019 | -2.6672
-14.5 | -0.4637 | 0.17143 | -0.0276 | -2.7049
-14 | -0.4407 | 0.16316 | -0.0308 | -2.701
-13.5 | -0.421 | 0.15562 | -0.035 | -2.7053
-13 | -0.404 | 0.14835 | -0.0404 | -2.7233
-12.5 | -0.3986 | 0.14287 | -0.048 | -2.7899
-12 | -0.3914 | 0.13608 | -0.0527 | -2.8762
-11.5 | -0.3631 | 0.12539 | -0.0536 | -2.8958
-11 | -0.3352 | 0.11682 | -0.0606 | -2.8694
-10.5 | -0.3126 | 0.10816 | -0.0704 | -2.8902
-10 | -0.3004 | 0.09991 | -0.0837 | -3.0067
-9.5 | -0.2774 | 0.09065 | -0.0844 | -3.0601
-9 | -0.2612 | 0.08364 | -0.0882 | -3.1229
-8.5 | -0.2597 | 0.07625 | -0.0941 | -3.4059
-8 | -0.2906 | 0.06828 | -0.106 | -4.256
-7.5 | -0.2796 | 0.05993 | -0.1054 | -4.6654
-7 | -0.2886 | 0.05461 | -0.1042 | -5.2847
-6.5 | -0.3165 | 0.05181 | -0.101 | -6.1089
-6 | -0.2962 | 0.04394 | -0.1001 | -6.741
-5.5 | -0.2854 | 0.03911 | -0.0962 | -7.2974
-5 | -0.2583 | 0.03206 | -0.0914 | -8.0568
-4.5 | -0.2192 | 0.02728 | -0.0865 | -8.0352
-4 | -0.1707 | 0.02447 | -0.0831 | -6.9759
-3.5 | -0.1251 | 0.02232 | -0.0796 | -5.6048
-3 | -0.0689 | 0.0199 | -0.0776 | -3.4623
-2.5 | -0.0128 | 0.01867 | -0.0756 | -0.68559
-2 | 0.0098 | 0.01868 | -0.0688 | 0.52463
-1.5 | 0.0623 | 0.0179 | -0.0666 | 3.4804
-1 | 0.0446 | 0.01646 | -0.0513 | 2.7096
-0.5 | 0.0822 | 0.01748 | -0.0411 | 4.7025
0 | 0.2316 | 0.01855 | -0.0556 | 12.4852
1 | 0.3752 | 0.01919 | -0.061 | 19.5518
2 | 0.5266 | 0.01933 | -0.0667 | 27.2426
2.5 | 0.5966 | 0.01942 | -0.0683 | 30.7209
3 | 0.7076 | 0.01609 | -0.0714 | 43.9776
3.5 | 0.8058 | 0.01201 | -0.0708 | 67.0941
4 | 0.7785 | 0.01394 | -0.0541 | 55.8465
4.5 | 0.7134 | 0.015 | -0.0319 | 47.56
5 | 0.6937 | 0.01754 | -0.0194 | 39.5496
5.5 | 0.7143 | 0.0197 | -0.013 | 36.2589
6 | 0.7438 | 0.02189 | -0.0077 | 33.979
6.5 | 0.7907 | 0.02467 | -0.0038 | 32.0511
7 | 0.8636 | 0.02786 | -0.0021 | 30.9978
7.5 | 0.9177 | 0.03305 | 0.0009 | 27.767
8 | 0.9293 | 0.03854 | 0.0064 | 24.1126
8.5 | 0.9207 | 0.04484 | 0.0126 | 20.533
9 | 0.8994 | 0.05187 | 0.0173 | 17.3395
9.5 | 0.8673 | 0.06022 | 0.0193 | 14.4022
10 | 0.8272 | 0.07156 | 0.0167 | 11.5595
10.5 | 0.7882 | 0.08591 | 0.0087 | 9.1747
11 | 0.7648 | 0.10223 | -0.0019 | 7.4812
11.5 | 0.7602 | 0.11952 | -0.0099 | 6.3604
12 | 0.7485 | 0.13309 | -0.0191 | 5.624
12.5 | 0.7587 | 0.142 | -0.0231 | 5.343
13 | 0.7724 | 0.15195 | -0.0248 | 5.0833
13.5 | 0.7691 | 0.16359 | -0.0357 | 4.7014
14 | 0.7853 | 0.17233 | -0.0396 | 4.557
14.5 | 0.8101 | 0.18214 | -0.0398 | 4.4477
15 | 0.8136 | 0.19194 | -0.0495 | 4.2388
15.5 | 0.8263 | 0.20092 | -0.0563 | 4.1126
16 | 0.8487 | 0.20916 | -0.0593 | 4.0577
16.5 | 0.8737 | 0.2207 | -0.0615 | 3.9588
17 | 0.8854 | 0.22899 | -0.0693 | 3.8665
17.5 | 0.8995 | 0.23717 | -0.0771 | 3.7926
18 | 0.9195 | 0.24604 | -0.0825 | 3.7372
18.5 | 0.94 | 0.25448 | -0.0873 | 3.6938
19 | 0.9646 | 0.2641 | -0.0901 | 3.6524
19.5 | 0.9841 | 0.27433 | -0.0957 | 3.5873
20 | 1.0001 | 0.28146 | -0.1038 | 3.5533

## 25. Re 500k Mach 0.00 (1)
BIGFOIL.COM POLAR EXPORT
NACA66-311 a=0.6
NACA66-311 a=0.6 |  |  |  | Cl Max: | 0.901 | at alpha= | 6 | deg
JavaFoil+Calcfoil stall+Eppler ext transition |  |  |  | L/D Max: | 91.47 | at alpha= | 3 | deg
Re: | 500000 |  |  | Cd Min: | 0.00558 | at alpha= | -0.5 | deg
Mach: | 0 |  |  | Cl=0 at alpha= | -2.0848 | deg
|  |  |  | @ Cl=0.1, Cd= | 0.0080654
|  |  |  | @ Cl=0.4, Cd= | 0.0061605
|  |  |  | @ Cl=0.6, Cd= | 0.0072084
alpha (deg) | Cl | Cd | Cm | Cl/Cd
-16 | -0.429 | 0.17906 | -0.008 | -2.395
-15.5 | -0.449 | 0.16655 | -0.009 | -2.698
-15 | -0.47 | 0.1541 | -0.009 | -3.048
-14.5 | -0.49 | 0.14531 | -0.009 | -3.371
-14 | -0.509 | 0.13342 | -0.009 | -3.816
-13.5 | -0.527 | 0.123 | -0.009 | -4.285
-13 | -0.542 | 0.11424 | -0.01 | -4.74
-12.5 | -0.55 | 0.10638 | -0.01 | -5.173
-12 | -0.557 | 0.09984 | -0.011 | -5.577
-11.5 | -0.56 | 0.09029 | -0.011 | -6.206
-11 | -0.561 | 0.08438 | -0.011 | -6.644
-10.5 | -0.557 | 0.07811 | -0.012 | -7.134
-10 | -0.55 | 0.07249 | -0.012 | -7.589
-9.5 | -0.539 | 0.06884 | -0.012 | -7.829
-9 | -0.523 | 0.06386 | -0.012 | -8.197
-8.5 | -0.504 | 0.05871 | -0.013 | -8.585
-8 | -0.48 | 0.05496 | -0.013 | -8.741
-7.5 | -0.453 | 0.05099 | -0.014 | -8.885
-7 | -0.422 | 0.04757 | -0.014 | -8.871
-6.5 | -0.388 | 0.04477 | -0.015 | -8.658
-6 | -0.35 | 0.04209 | -0.015 | -8.323
-5.5 | -0.31 | 0.0395 | -0.016 | -7.84
-5 | -0.267 | 0.03731 | -0.017 | -7.165
-4.5 | -0.224 | 0.03524 | -0.018 | -6.347
-4 | -0.179 | 0.03335 | -0.02 | -5.368
-3.5 | -0.165 | 0.0092 | -0.041 | -17.943
-3 | -0.107 | 0.00892 | -0.042 | -12.041
-2.5 | -0.049 | 0.00873 | -0.043 | -5.61
-2 | 0.01 | 0.00832 | -0.044 | 1.193
-1.5 | 0.069 | 0.00816 | -0.045 | 8.467
-1 | 0.128 | 0.00798 | -0.045 | 16.103
-0.5 | 0.188 | 0.00558 | -0.046 | 33.727
0 | 0.247 | 0.00606 | -0.047 | 40.708
0.5 | 0.306 | 0.00609 | -0.048 | 50.175
1 | 0.364 | 0.00613 | -0.049 | 59.433
1.5 | 0.423 | 0.00618 | -0.049 | 68.4
2 | 0.479 | 0.00627 | -0.05 | 76.484
2.5 | 0.536 | 0.00634 | -0.051 | 84.582
3 | 0.592 | 0.00648 | -0.052 | 91.47
3.5 | 0.649 | 0.01167 | -0.052 | 55.601
4 | 0.703 | 0.01212 | -0.053 | 58.029
4.5 | 0.757 | 0.01261 | -0.054 | 60.017
5 | 0.808 | 0.01317 | -0.055 | 61.345
5.5 | 0.857 | 0.0137 | -0.055 | 62.546
6 | 0.901 | 0.01425 | -0.056 | 63.27
6.5 | 0.771 | 0.04203 | -0.026 | 18.353
7 | 0.803 | 0.04474 | -0.026 | 17.942
7.5 | 0.829 | 0.04835 | -0.025 | 17.153
8 | 0.853 | 0.05132 | -0.026 | 16.614
8.5 | 0.871 | 0.05537 | -0.025 | 15.727
9 | 0.885 | 0.0594 | -0.026 | 14.904
9.5 | 0.894 | 0.06327 | -0.025 | 14.134
10 | 0.899 | 0.06823 | -0.024 | 13.171
10.5 | 0.891 | 0.07369 | -0.024 | 12.097
11 | 0.878 | 0.07951 | -0.024 | 11.046

## 26. Re 500k Mach 0.00 (2)
BIGFOIL.COM POLAR EXPORT
NACA66-311 a=0.6
NACA66-311 a=0.6 |  |  |  | Cl Max: | 1.1082 | at alpha= | 10.5 | deg
XFOIL ncrit=9 |  |  |  | L/D Max: | 90.75 | at alpha= | 4 | deg
Re: | 500000 |  |  | Cd Min: | 0.17044 | at alpha= | 15.5 | deg
Mach: | 0 |  |  | Cl=0 at alpha= | -99 | deg
|  |  |  | @ Cl=0.1, Cd= | 0.00842
|  |  |  | @ Cl=0.4, Cd= | 0.0085541
|  |  |  | @ Cl=0.6, Cd= | 0.0073645
alpha (deg) | Cl | Cd | Cm | Cl/Cd
0 | 0.2152 | 0.00842 | -0.0459 | 25.5582
0.5 | 0.2691 | 0.00849 | -0.0458 | 31.6961
1 | 0.3245 | 0.00849 | -0.0459 | 38.2214
1.5 | 0.3784 | 0.00857 | -0.0458 | 44.154
2 | 0.4328 | 0.00853 | -0.0457 | 50.7386
2.5 | 0.4873 | 0.00841 | -0.0455 | 57.9429
3 | 0.5429 | 0.00785 | -0.0448 | 69.1592
3.5 | 0.5982 | 0.00737 | -0.0442 | 81.1669
4 | 0.6534 | 0.0072 | -0.0441 | 90.75
4.5 | 0.6833 | 0.01006 | -0.0413 | 67.9225
5 | 0.7301 | 0.01292 | -0.0425 | 56.5093
5.5 | 0.7675 | 0.01386 | -0.0403 | 55.3752
6 | 0.7785 | 0.01464 | -0.0323 | 53.1762
6.5 | 0.8056 | 0.01571 | -0.0277 | 51.2794
7 | 0.8347 | 0.01715 | -0.0239 | 48.6706
7.5 | 0.8695 | 0.01939 | -0.0211 | 44.8427
8 | 0.9155 | 0.0211 | -0.0199 | 43.3886
8.5 | 0.9579 | 0.02262 | -0.0186 | 42.3475
9 | 1.0253 | 0.02725 | -0.0216 | 37.6257
9.5 | 1.0656 | 0.03122 | -0.0198 | 34.132
10 | 1.0916 | 0.03367 | -0.0162 | 32.4206
10.5 | 1.1082 | 0.03594 | -0.0117 | 30.8347
11 | 1.106 | 0.04189 | -0.0059 | 26.4025
11.5 | 1.0816 | 0.04897 | 0.0014 | 22.087
13.5 | 0.8002 | 0.12658 | -0.0165 | 6.3217
14 | 0.7922 | 0.13962 | -0.0233 | 5.674
14.5 | 0.7922 | 0.15016 | -0.0286 | 5.2757
15 | 0.8002 | 0.15735 | -0.0318 | 5.0855
15.5 | 0.7944 | 0.17044 | -0.0375 | 4.6609

## 27. Re 500k Mach 0.10 (1)
BIGFOIL.COM POLAR EXPORT
NACA66-311 a=0.6
NACA66-311 a=0.6 |  |  |  | Cl Max: | 0.945 | at alpha= | 6.5 | deg
JavaFoil+Calcfoil stall+Eppler ext transition |  |  |  | L/D Max: | 91.724 | at alpha= | 3 | deg
Re: | 500000 |  |  | Cd Min: | 0.00556 | at alpha= | -0.5 | deg
Mach: | 0.1 |  |  | Cl=0 at alpha= | -2.0848 | deg
|  |  |  | @ Cl=0.1, Cd= | 0.008088
|  |  |  | @ Cl=0.4, Cd= | 0.0061803
|  |  |  | @ Cl=0.6, Cd= | 0.0069514
alpha (deg) | Cl | Cd | Cm | Cl/Cd
-16 | -0.385 | 0.18111 | -0.009 | -2.125
-15.5 | -0.408 | 0.17544 | -0.009 | -2.325
-15 | -0.431 | 0.16183 | -0.009 | -2.665
-14.5 | -0.454 | 0.15069 | -0.009 | -3.015
-14 | -0.477 | 0.1403 | -0.009 | -3.398
-13.5 | -0.498 | 0.12688 | -0.01 | -3.928
-13 | -0.516 | 0.1219 | -0.01 | -4.234
-12.5 | -0.528 | 0.10989 | -0.01 | -4.808
-12 | -0.538 | 0.10148 | -0.011 | -5.3
-11.5 | -0.544 | 0.09376 | -0.011 | -5.807
-11 | -0.548 | 0.08848 | -0.011 | -6.189
-10.5 | -0.547 | 0.0796 | -0.012 | -6.872
-10 | -0.542 | 0.07363 | -0.012 | -7.364
-9.5 | -0.533 | 0.06979 | -0.012 | -7.641
-9 | -0.52 | 0.06447 | -0.013 | -8.061
-8.5 | -0.502 | 0.05945 | -0.013 | -8.438
-8 | -0.479 | 0.05513 | -0.013 | -8.694
-7.5 | -0.453 | 0.05136 | -0.014 | -8.815
-7 | -0.422 | 0.04819 | -0.014 | -8.766
-6.5 | -0.388 | 0.04512 | -0.015 | -8.609
-6 | -0.351 | 0.04234 | -0.015 | -8.298
-5.5 | -0.311 | 0.03972 | -0.016 | -7.825
-5 | -0.268 | 0.03745 | -0.017 | -7.166
-4.5 | -0.225 | 0.03527 | -0.018 | -6.37
-4 | -0.18 | 0.03347 | -0.019 | -5.37
-3.5 | -0.166 | 0.00918 | -0.042 | -18.079
-3 | -0.108 | 0.00898 | -0.042 | -12.017
-2.5 | -0.049 | 0.00883 | -0.043 | -5.57
-2 | 0.01 | 0.00835 | -0.044 | 1.194
-1.5 | 0.069 | 0.00815 | -0.045 | 8.527
-1 | 0.129 | 0.00803 | -0.046 | 16.076
-0.5 | 0.189 | 0.00556 | -0.047 | 33.999
0 | 0.248 | 0.00606 | -0.047 | 40.906
0.5 | 0.307 | 0.0061 | -0.048 | 50.366
1 | 0.366 | 0.00614 | -0.049 | 59.65
1.5 | 0.425 | 0.00621 | -0.05 | 68.318
2 | 0.482 | 0.00628 | -0.05 | 76.668
2.5 | 0.539 | 0.00636 | -0.051 | 84.772
3 | 0.595 | 0.00649 | -0.052 | 91.724
3.5 | 0.652 | 0.01175 | -0.053 | 55.48
4 | 0.707 | 0.01218 | -0.053 | 58.037
4.5 | 0.76 | 0.01267 | -0.054 | 59.993
5 | 0.812 | 0.01322 | -0.055 | 61.382
5.5 | 0.86 | 0.01377 | -0.056 | 62.443
6 | 0.905 | 0.01435 | -0.056 | 63.042
6.5 | 0.945 | 0.01496 | -0.057 | 63.2
7 | 0.805 | 0.04493 | -0.026 | 17.91
7.5 | 0.831 | 0.04846 | -0.026 | 17.144
8 | 0.853 | 0.05138 | -0.026 | 16.596
8.5 | 0.87 | 0.05616 | -0.026 | 15.492
9 | 0.882 | 0.05961 | -0.025 | 14.801
9.5 | 0.889 | 0.06374 | -0.025 | 13.953
10 | 0.892 | 0.06938 | -0.024 | 12.85
10.5 | 0.881 | 0.0752 | -0.024 | 11.718
11 | 0.864 | 0.08172 | -0.023 | 10.572
11.5 | 0.841 | 0.08732 | -0.023 | 9.637

## 28. Re 500k Mach 0.10 (2)
BIGFOIL.COM POLAR EXPORT
NACA66-311 a=0.6
NACA66-311 a=0.6 |  |  |  | Cl Max: | 1.0994 | at alpha= | 10.5 | deg
XFOIL ncrit=9 |  |  |  | L/D Max: | 91.0111 | at alpha= | 4 | deg
Re: | 500000 |  |  | Cd Min: | 0.17155 | at alpha= | 15.5 | deg
Mach: | 0.1 |  |  | Cl=0 at alpha= | -2.4008 | deg
|  |  |  | @ Cl=0.1, Cd= | 0.0077737
|  |  |  | @ Cl=0.4, Cd= | 0.0085956
|  |  |  | @ Cl=0.6, Cd= | 0.0073907
alpha (deg) | Cl | Cd | Cm | Cl/Cd
-14.5 | -0.4755 | 0.15683 | -0.0213 | -3.0319
-14 | -0.4606 | 0.15024 | -0.0241 | -3.0658
-13.5 | -0.4479 | 0.14338 | -0.0274 | -3.1239
-13 | -0.4369 | 0.13601 | -0.031 | -3.2123
-12.5 | -0.4297 | 0.12785 | -0.0361 | -3.361
-12 | -0.4244 | 0.11901 | -0.0423 | -3.5661
-11.5 | -0.4121 | 0.10945 | -0.0492 | -3.7652
-11 | -0.3947 | 0.10038 | -0.0546 | -3.9321
-10.5 | -0.3797 | 0.09302 | -0.0599 | -4.0819
-10 | -0.3803 | 0.08539 | -0.0633 | -4.4537
-9.5 | -0.3883 | 0.07675 | -0.0679 | -5.0593
-9 | -0.4141 | 0.06628 | -0.0755 | -6.2477
-8.5 | -0.4389 | 0.05877 | -0.075 | -7.4681
-7.5 | -0.451 | 0.04218 | -0.0694 | -10.6923
-7 | -0.4292 | 0.03623 | -0.0681 | -11.8465
-6.5 | -0.3958 | 0.03263 | -0.0664 | -12.1299
-6 | -0.3497 | 0.03168 | -0.064 | -11.0385
-5 | -0.2698 | 0.01703 | -0.0594 | -15.8426
-4.5 | -0.2166 | 0.01501 | -0.0591 | -14.4304
-4 | -0.1639 | 0.01364 | -0.0587 | -12.0161
-3.5 | -0.1122 | 0.01262 | -0.0581 | -8.8906
-3 | -0.0626 | 0.01154 | -0.0572 | -5.4246
-2.5 | -0.0105 | 0.01093 | -0.0569 | -0.96066
-2 | 0.0424 | 0.01041 | -0.0567 | 4.073
-1.5 | 0.0707 | 0.00771 | -0.0526 | 9.1699
-1 | 0.1213 | 0.00782 | -0.051 | 15.5115
-0.5 | 0.1699 | 0.00814 | -0.0488 | 20.8722
0 | 0.2163 | 0.00846 | -0.0462 | 25.5674
0.5 | 0.2706 | 0.00852 | -0.046 | 31.7606
1 | 0.3264 | 0.00852 | -0.0462 | 38.3099
1.5 | 0.3803 | 0.00861 | -0.0461 | 44.1696
2 | 0.4352 | 0.00857 | -0.046 | 50.7818
2.5 | 0.4896 | 0.00845 | -0.0457 | 57.9408
3 | 0.5461 | 0.00787 | -0.0451 | 69.3901
3.5 | 0.6012 | 0.00738 | -0.0443 | 81.4634
4 | 0.6571 | 0.00722 | -0.0443 | 91.0111
4.5 | 0.6837 | 0.01032 | -0.041 | 66.25
5 | 0.7324 | 0.01299 | -0.0423 | 56.3818
5.5 | 0.7655 | 0.01392 | -0.0391 | 54.9928
6 | 0.7772 | 0.01473 | -0.0313 | 52.7631
6.5 | 0.805 | 0.01585 | -0.0268 | 50.7886
7 | 0.8344 | 0.01737 | -0.023 | 48.0368
7.5 | 0.8709 | 0.01961 | -0.0203 | 44.411
8 | 0.9184 | 0.02142 | -0.0193 | 42.8758
8.5 | 0.9608 | 0.02299 | -0.0179 | 41.7921
9 | 1.028 | 0.02787 | -0.0207 | 36.8855
9.5 | 1.0659 | 0.03237 | -0.0184 | 32.9286
10 | 1.0876 | 0.03476 | -0.0141 | 31.2888
10.5 | 1.0994 | 0.0376 | -0.0091 | 29.2394
11 | 1.0926 | 0.04313 | -0.0029 | 25.3327
11.5 | 1.0665 | 0.05008 | 0.0039 | 21.2959
12 | 0.9403 | 0.07269 | 0.0121 | 12.9358
12.5 | 0.8941 | 0.08383 | 0.0096 | 10.6656
13 | 0.8153 | 0.1109 | -0.0075 | 7.3517
13.5 | 0.7939 | 0.12945 | -0.0181 | 6.1329
14 | 0.7882 | 0.14185 | -0.0245 | 5.5566
14.5 | 0.7894 | 0.15216 | -0.0297 | 5.188
15 | 0.798 | 0.1594 | -0.033 | 5.0063
15.5 | 0.7946 | 0.17155 | -0.0382 | 4.6319

## 29. Re 500k Mach 0.25 (1)
BIGFOIL.COM POLAR EXPORT
NACA66-311 a=0.6
NACA66-311 a=0.6 |  |  |  | Cl Max: | 0.921 | at alpha= | 6 | deg
JavaFoil+Calcfoil stall+Eppler ext transition |  |  |  | L/D Max: | 85.476 | at alpha= | 2.5 | deg
Re: | 500000 |  |  | Cd Min: | 0.0061 | at alpha= | -0.5 | deg
Mach: | 0.25 |  |  | Cl=0 at alpha= | -2.082 | deg
|  |  |  | @ Cl=0.1, Cd= | 0.0083743
|  |  |  | @ Cl=0.4, Cd= | 0.0062608
|  |  |  | @ Cl=0.6, Cd= | 0.010641
alpha (deg) | Cl | Cd | Cm | Cl/Cd
-14 | -0.136 | 0.14279 | -0.011 | -0.953
-13.5 | -0.22 | 0.163 | -0.011 | -1.348
-13 | -0.279 | 0.14826 | -0.01 | -1.882
-12.5 | -0.326 | 0.13595 | -0.011 | -2.396
-12 | -0.367 | 0.12359 | -0.011 | -2.97
-11.5 | -0.403 | 0.1154 | -0.011 | -3.492
-11 | -0.433 | 0.10285 | -0.011 | -4.211
-10.5 | -0.457 | 0.09339 | -0.012 | -4.892
-10 | -0.474 | 0.08289 | -0.012 | -5.714
-9.5 | -0.483 | 0.07653 | -0.013 | -6.313
-9 | -0.485 | 0.06761 | -0.013 | -7.173
-8.5 | -0.479 | 0.0626 | -0.013 | -7.658
-8 | -0.467 | 0.05767 | -0.013 | -8.089
-7.5 | -0.447 | 0.05302 | -0.014 | -8.436
-7 | -0.422 | 0.04929 | -0.014 | -8.561
-6.5 | -0.391 | 0.04576 | -0.015 | -8.553
-6 | -0.356 | 0.04268 | -0.016 | -8.345
-5.5 | -0.316 | 0.04027 | -0.016 | -7.847
-5 | -0.274 | 0.03776 | -0.017 | -7.252
-4.5 | -0.23 | 0.03556 | -0.018 | -6.458
-4 | -0.184 | 0.03373 | -0.019 | -5.454
-3.5 | -0.137 | 0.03201 | -0.021 | -4.288
-3 | -0.111 | 0.00909 | -0.044 | -12.179
-2.5 | -0.051 | 0.00863 | -0.044 | -5.854
-2 | 0.01 | 0.00842 | -0.045 | 1.216
-1.5 | 0.071 | 0.00822 | -0.046 | 8.684
-1 | 0.133 | 0.00855 | -0.047 | 15.519
-0.5 | 0.194 | 0.0061 | -0.048 | 31.862
0 | 0.254 | 0.00614 | -0.049 | 41.467
0.5 | 0.315 | 0.00618 | -0.049 | 51.004
1 | 0.375 | 0.00624 | -0.05 | 60.168
1.5 | 0.435 | 0.00629 | -0.051 | 69.198
2 | 0.494 | 0.00637 | -0.052 | 77.479
2.5 | 0.553 | 0.00646 | -0.052 | 85.476
3 | 0.611 | 0.01162 | -0.053 | 52.617
3.5 | 0.668 | 0.01204 | -0.054 | 55.492
4 | 0.724 | 0.0125 | -0.055 | 57.906
4.5 | 0.778 | 0.01303 | -0.056 | 59.734
5 | 0.83 | 0.01363 | -0.056 | 60.887
5.5 | 0.878 | 0.01422 | -0.057 | 61.744
6 | 0.921 | 0.01487 | -0.058 | 61.934
6.5 | 0.787 | 0.04241 | -0.027 | 18.557
7 | 0.813 | 0.04577 | -0.027 | 17.771
7.5 | 0.834 | 0.04933 | -0.026 | 16.9
8 | 0.848 | 0.05286 | -0.025 | 16.044
8.5 | 0.855 | 0.05756 | -0.025 | 14.856
9 | 0.854 | 0.06267 | -0.024 | 13.626
9.5 | 0.845 | 0.067 | -0.023 | 12.605
10 | 0.827 | 0.07571 | -0.023 | 10.921
10.5 | 0.788 | 0.08198 | -0.022 | 9.618
11 | 0.739 | 0.09069 | -0.022 | 8.147

## 30. Re 500k Mach 0.25 (2)
BIGFOIL.COM POLAR EXPORT
NACA66-311 a=0.6
NACA66-311 a=0.6 |  |  |  | Cl Max: | 1.0407 | at alpha= | 9.5 | deg
XFOIL ncrit=9 |  |  |  | L/D Max: | 91.8256 | at alpha= | 4 | deg
Re: | 500000 |  |  | Cd Min: | 0.16037 | at alpha= | 14.5 | deg
Mach: | 0.25 |  |  | Cl=0 at alpha= | -2.4125 | deg
|  |  |  | @ Cl=0.1, Cd= | 0.0079451
|  |  |  | @ Cl=0.4, Cd= | 0.0088361
|  |  |  | @ Cl=0.6, Cd= | 0.0076479
alpha (deg) | Cl | Cd | Cm | Cl/Cd
-7.5 | -0.4377 | 0.04498 | -0.0749 | -9.731
-7 | -0.4182 | 0.04002 | -0.0732 | -10.4498
-6.5 | -0.3903 | 0.03566 | -0.0713 | -10.945
-6 | -0.3493 | 0.0336 | -0.068 | -10.3958
-5.5 | -0.3233 | 0.02511 | -0.0656 | -12.8753
-5 | -0.2761 | 0.01867 | -0.0627 | -14.7884
-4.5 | -0.2217 | 0.01587 | -0.062 | -13.9698
-4 | -0.1671 | 0.01416 | -0.0614 | -11.8008
-3.5 | -0.1134 | 0.01303 | -0.0607 | -8.703
-3 | -0.0612 | 0.01204 | -0.0598 | -5.0831
-2.5 | -0.0095 | 0.01116 | -0.0592 | -0.85125
-2 | 0.0448 | 0.01064 | -0.0588 | 4.2105
-1.5 | 0.0743 | 0.00789 | -0.0548 | 9.417
-1 | 0.1256 | 0.008 | -0.0529 | 15.7
-0.5 | 0.1749 | 0.00834 | -0.0505 | 20.9712
0 | 0.2228 | 0.00866 | -0.0478 | 25.7275
0.5 | 0.2788 | 0.00871 | -0.0475 | 32.0092
1 | 0.3362 | 0.00877 | -0.0477 | 38.3352
1.5 | 0.3911 | 0.00885 | -0.0475 | 44.1921
2 | 0.4486 | 0.00876 | -0.0475 | 51.21
2.5 | 0.5041 | 0.00866 | -0.047 | 58.2102
3 | 0.5636 | 0.00799 | -0.0464 | 70.5382
3.5 | 0.6168 | 0.00749 | -0.0448 | 82.3498
4 | 0.674 | 0.00734 | -0.0444 | 91.8256
4.5 | 0.6852 | 0.01169 | -0.0391 | 58.6142
5 | 0.7443 | 0.01347 | -0.0412 | 55.2561
5.5 | 0.7508 | 0.01415 | -0.0322 | 53.0601
6 | 0.7728 | 0.01533 | -0.0263 | 50.411
6.5 | 0.8033 | 0.01672 | -0.0222 | 48.0443
7 | 0.8346 | 0.0186 | -0.0184 | 44.871
7.5 | 0.8805 | 0.02095 | -0.0165 | 42.0286
8 | 0.9361 | 0.02332 | -0.016 | 40.1415
8.5 | 1.0003 | 0.02834 | -0.0181 | 35.2964
9 | 1.0305 | 0.03203 | -0.0139 | 32.173
9.5 | 1.0407 | 0.03793 | -0.0077 | 27.4374
10 | 1.0359 | 0.04262 | -0.0006 | 24.3055
10.5 | 1.0082 | 0.04998 | 0.0067 | 20.1721
11 | 0.972 | 0.05793 | 0.0117 | 16.7789
11.5 | 0.929 | 0.06747 | 0.0135 | 13.7691
12 | 0.8858 | 0.0784 | 0.0111 | 11.2985
12.5 | 0.8438 | 0.09258 | 0.0034 | 9.1143
13.5 | 0.7769 | 0.13863 | -0.0231 | 5.6041
14 | 0.7766 | 0.15043 | -0.0294 | 5.1625
14.5 | 0.7814 | 0.16037 | -0.0344 | 4.8725

## 31. Re 500k Mach 0.50 (1)
BIGFOIL.COM POLAR EXPORT
NACA66-311 a=0.6
NACA66-311 a=0.6 |  |  |  | Cl Max: | 1.165 | at alpha= | 20 | deg
JavaFoil+Calcfoil stall+Eppler ext transition |  |  |  | L/D Max: | 86.341 | at alpha= | 2.5 | deg
Re: | 500000 |  |  | Cd Min: | 0.00632 | at alpha= | -0.5 | deg
Mach: | 0.5 |  |  | Cl=0 at alpha= | -2.0821 | deg
|  |  |  | @ Cl=0.1, Cd= | 0.00891
|  |  |  | @ Cl=0.4, Cd= | 0.0066106
|  |  |  | @ Cl=0.6, Cd= | 0.0070491
alpha (deg) | Cl | Cd | Cm | Cl/Cd
-20 | -0.962 | 0.21576 | -0.011 | -4.46
-19.5 | -0.936 | 0.21693 | -0.011 | -4.313
-19 | -0.91 | 0.2061 | -0.012 | -4.414
-18.5 | -0.884 | 0.20263 | -0.012 | -4.361
-18 | -0.858 | 0.19863 | -0.012 | -4.317
-17.5 | -0.831 | 0.19081 | -0.013 | -4.355
-17 | -0.803 | 0.18513 | -0.012 | -4.336
-16.5 | -0.776 | 0.18012 | -0.013 | -4.31
-16 | -0.75 | 0.17675 | -0.013 | -4.243
-15.5 | -0.724 | 0.17285 | -0.014 | -4.187
-15 | -0.697 | 0.15965 | -0.014 | -4.368
-14.5 | -0.67 | 0.15718 | -0.014 | -4.26
-14 | -0.643 | 0.14531 | -0.014 | -4.422
-13.5 | -0.616 | 0.14479 | -0.014 | -4.254
-13 | -0.589 | 0.14126 | -0.014 | -4.172
-12.5 | -0.563 | 0.13233 | -0.015 | -4.252
-12 | -0.536 | 0.12883 | -0.015 | -4.16
-11.5 | -0.509 | 0.12692 | -0.016 | -4.012
-11 | -0.481 | 0.12457 | -0.015 | -3.864
-10.5 | -0.455 | 0.11621 | -0.015 | -3.912
-10 | -0.428 | 0.10789 | -0.016 | -3.965
-9.5 | -0.401 | 0.10364 | -0.016 | -3.868
-9 | -0.374 | 0.10088 | -0.016 | -3.707
-8.5 | -0.347 | 0.10487 | -0.017 | -3.309
-8 | -0.32 | 0.09759 | -0.016 | -3.275
-7.5 | -0.293 | 0.0938 | -0.016 | -3.12
-7 | -0.266 | 0.08618 | -0.016 | -3.084
-6.5 | -0.239 | 0.08415 | -0.017 | -2.837
-6 | -0.299 | 0.05893 | -0.016 | -5.069
-5.5 | -0.312 | 0.04605 | -0.017 | -6.772
-5 | -0.285 | 0.04092 | -0.018 | -6.975
-4.5 | -0.246 | 0.03734 | -0.019 | -6.592
-4 | -0.201 | 0.03502 | -0.02 | -5.726
-3.5 | -0.151 | 0.03291 | -0.022 | -4.586
-3 | -0.099 | 0.03182 | -0.023 | -3.107
-2.5 | -0.056 | 0.00945 | -0.05 | -5.947
-2 | 0.011 | 0.00923 | -0.05 | 1.236
-1.5 | 0.08 | 0.00896 | -0.051 | 8.891
-1 | 0.148 | 0.00879 | -0.052 | 16.864
-0.5 | 0.217 | 0.00632 | -0.053 | 34.368
0 | 0.283 | 0.00644 | -0.054 | 43.858
0.5 | 0.35 | 0.00655 | -0.055 | 53.425
1 | 0.416 | 0.00663 | -0.056 | 62.863
1.5 | 0.483 | 0.00675 | -0.056 | 71.567
2 | 0.547 | 0.0069 | -0.057 | 79.3
2.5 | 0.611 | 0.00708 | -0.058 | 86.341
3 | 0.678 | 0.01284 | -0.059 | 52.766
3.5 | 0.739 | 0.01342 | -0.06 | 55.082
4 | 0.798 | 0.0141 | -0.061 | 56.593
4.5 | 0.853 | 0.01487 | -0.062 | 57.357
5 | 0.902 | 0.01572 | -0.063 | 57.383
5.5 | 0.772 | 0.0396 | -0.028 | 19.5
6 | 0.782 | 0.04377 | -0.026 | 17.857
6.5 | 0.749 | 0.04969 | -0.025 | 15.064
7 | 0.487 | 0.05853 | -0.024 | 8.315
7.5 | 0.513 | 0.09384 | -0.026 | 5.471
8 | 0.54 | 0.09575 | -0.026 | 5.637
8.5 | 0.566 | 0.09245 | -0.027 | 6.125
9 | 0.593 | 0.09963 | -0.029 | 5.951
9.5 | 0.619 | 0.1022 | -0.031 | 6.061
10 | 0.646 | 0.10526 | -0.031 | 6.133
10.5 | 0.672 | 0.1152 | -0.032 | 5.83
11 | 0.698 | 0.11861 | -0.032 | 5.882
11.5 | 0.725 | 0.13248 | -0.035 | 5.472
12 | 0.751 | 0.13434 | -0.036 | 5.589
12.5 | 0.777 | 0.1377 | -0.036 | 5.64
13 | 0.802 | 0.14127 | -0.037 | 5.68
13.5 | 0.828 | 0.14753 | -0.037 | 5.615
14 | 0.856 | 0.15379 | -0.04 | 5.565
14.5 | 0.881 | 0.15788 | -0.041 | 5.583
15 | 0.907 | 0.16263 | -0.041 | 5.577
15.5 | 0.933 | 0.17105 | -0.042 | 5.452
16 | 0.96 | 0.18511 | -0.045 | 5.187
16.5 | 0.986 | 0.19052 | -0.045 | 5.173
17 | 1.011 | 0.19065 | -0.046 | 5.302
17.5 | 1.036 | 0.19801 | -0.046 | 5.233
18 | 1.064 | 0.2106 | -0.049 | 5.054
18.5 | 1.089 | 0.20962 | -0.05 | 5.196
19 | 1.114 | 0.21935 | -0.05 | 5.079
19.5 | 1.139 | 0.22192 | -0.051 | 5.133
20 | 1.165 | 0.22567 | -0.052 | 5.161

## 32. Re 500k Mach 0.50 (2)
BIGFOIL.COM POLAR EXPORT
NACA66-311 a=0.6
NACA66-311 a=0.6 |  |  |  | Cl Max: | 1.0048 | at alpha= | 20 | deg
XFOIL ncrit=9 |  |  |  | L/D Max: | 86.717 | at alpha= | 3.5 | deg
Re: | 500000 |  |  | Cd Min: | 0.28124 | at alpha= | 20 | deg
Mach: | 0.5 |  |  | Cl=0 at alpha= | -2.4768 | deg
|  |  |  | @ Cl=0.1, Cd= | 0.010184
|  |  |  | @ Cl=0.4, Cd= | 0.0099194
|  |  |  | @ Cl=0.6, Cd= | 0.0091188
alpha (deg) | Cl | Cd | Cm | Cl/Cd
-9.5 | -0.3193 | 0.0896 | -0.0717 | -3.5636
-9 | -0.3073 | 0.08298 | -0.0734 | -3.7033
-8.5 | -0.2999 | 0.07614 | -0.0765 | -3.9388
-8 | -0.2981 | 0.06816 | -0.082 | -4.3735
-7.5 | -0.3092 | 0.05851 | -0.0925 | -5.2846
-7 | -0.3279 | 0.05256 | -0.0913 | -6.2386
-6 | -0.3355 | 0.03794 | -0.0866 | -8.8429
-5.5 | -0.3134 | 0.03253 | -0.0837 | -9.6342
-5 | -0.2816 | 0.02628 | -0.0796 | -10.7154
-4.5 | -0.2384 | 0.02101 | -0.076 | -11.347
-4 | -0.1815 | 0.01736 | -0.0739 | -10.4551
-3.5 | -0.1192 | 0.01525 | -0.0727 | -7.8164
-3 | -0.0582 | 0.01366 | -0.0713 | -4.2606
-2.5 | -0.0027 | 0.01232 | -0.0693 | -0.21916
-2 | 0.0554 | 0.01173 | -0.0682 | 4.7229
-1 | 0.1408 | 0.00877 | -0.061 | 16.0547
-0.5 | 0.196 | 0.00912 | -0.0576 | 21.4912
0 | 0.2483 | 0.00963 | -0.0543 | 25.784
0.5 | 0.3075 | 0.00983 | -0.0531 | 31.2818
1 | 0.3733 | 0.00983 | -0.0533 | 37.9756
1.5 | 0.433 | 0.01003 | -0.0527 | 43.1705
2 | 0.4984 | 0.00994 | -0.0525 | 50.1408
2.5 | 0.5629 | 0.00962 | -0.0518 | 58.5135
3 | 0.631 | 0.0087 | -0.0504 | 72.5287
3.5 | 0.6894 | 0.00795 | -0.0472 | 86.717
4 | 0.6852 | 0.00998 | -0.0346 | 68.6573
4.5 | 0.704 | 0.01424 | -0.0318 | 49.4382
5 | 0.7135 | 0.01522 | -0.0225 | 46.8791
5.5 | 0.7428 | 0.0169 | -0.017 | 43.9527
6 | 0.7717 | 0.01898 | -0.0116 | 40.6586
6.5 | 0.8098 | 0.02109 | -0.0069 | 38.3973
7 | 0.8607 | 0.02379 | -0.0033 | 36.1791
7.5 | 0.9179 | 0.02809 | -0.0004 | 32.6771
8 | 0.9413 | 0.0337 | 0.0052 | 27.9318
8.5 | 0.9375 | 0.03928 | 0.0114 | 23.8671
9 | 0.9169 | 0.04629 | 0.0163 | 19.8077
9.5 | 0.8889 | 0.05454 | 0.0187 | 16.2981
10 | 0.8541 | 0.06476 | 0.0175 | 13.1887
10.5 | 0.8187 | 0.0774 | 0.0115 | 10.5775
11 | 0.789 | 0.09382 | 0.0006 | 8.4097
11.5 | 0.7719 | 0.11107 | -0.01 | 6.9497
12 | 0.7642 | 0.12447 | -0.0172 | 6.1396
12.5 | 0.7601 | 0.13899 | -0.0248 | 5.4687
13 | 0.7672 | 0.14938 | -0.0302 | 5.1359
13.5 | 0.7772 | 0.15762 | -0.0327 | 4.9308
14 | 0.789 | 0.16849 | -0.0384 | 4.6828
14.5 | 0.8025 | 0.17898 | -0.0442 | 4.4837
15 | 0.8136 | 0.19011 | -0.0523 | 4.2796
15.5 | 0.8302 | 0.1994 | -0.0576 | 4.1635
16 | 0.8485 | 0.20809 | -0.0622 | 4.0776
16.5 | 0.8696 | 0.21636 | -0.0658 | 4.0192
17 | 0.8894 | 0.22668 | -0.07 | 3.9236
17.5 | 0.9045 | 0.23601 | -0.0769 | 3.8325
18 | 0.9225 | 0.24574 | -0.0841 | 3.754
18.5 | 0.9425 | 0.25435 | -0.0893 | 3.7055
19 | 0.9629 | 0.26253 | -0.094 | 3.6678
19.5 | 0.9867 | 0.27227 | -0.0971 | 3.624
20 | 1.0048 | 0.28124 | -0.1034 | 3.5727

## 33. Re 750k Mach 0.00 (1)
BIGFOIL.COM POLAR EXPORT
NACA66-311 a=0.6
NACA66-311 a=0.6 |  |  |  | Cl Max: | 0.981 | at alpha= | 7 | deg
JavaFoil+Calcfoil stall+Eppler ext transition |  |  |  | L/D Max: | 109.033 | at alpha= | 3 | deg
Re: | 750000 |  |  | Cd Min: | 0.00481 | at alpha= | 0 | deg
Mach: | 0 |  |  | Cl=0 at alpha= | -2.0848 | deg
|  |  |  | @ Cl=0.1, Cd= | 0.0075164
|  |  |  | @ Cl=0.4, Cd= | 0.0048473
|  |  |  | @ Cl=0.6, Cd= | 0.00577
alpha (deg) | Cl | Cd | Cm | Cl/Cd
-16.5 | -0.409 | 0.17443 | -0.009 | -2.343
-16 | -0.429 | 0.16246 | -0.009 | -2.641
-15.5 | -0.45 | 0.15228 | -0.009 | -2.952
-15 | -0.47 | 0.14351 | -0.009 | -3.275
-14.5 | -0.49 | 0.13342 | -0.009 | -3.673
-14 | -0.509 | 0.12659 | -0.01 | -4.024
-13.5 | -0.527 | 0.11703 | -0.01 | -4.506
-13 | -0.542 | 0.10657 | -0.01 | -5.083
-12.5 | -0.551 | 0.10025 | -0.011 | -5.491
-12 | -0.557 | 0.09217 | -0.011 | -6.042
-11.5 | -0.561 | 0.08618 | -0.011 | -6.504
-11 | -0.561 | 0.08083 | -0.012 | -6.937
-10.5 | -0.557 | 0.075 | -0.012 | -7.433
-10 | -0.55 | 0.06977 | -0.012 | -7.888
-9.5 | -0.539 | 0.06616 | -0.013 | -8.149
-9 | -0.524 | 0.0613 | -0.013 | -8.541
-8.5 | -0.504 | 0.05671 | -0.013 | -8.89
-8 | -0.481 | 0.05288 | -0.014 | -9.088
-7.5 | -0.453 | 0.04938 | -0.014 | -9.178
-7 | -0.422 | 0.04628 | -0.015 | -9.124
-6.5 | -0.388 | 0.04346 | -0.015 | -8.926
-6 | -0.351 | 0.04093 | -0.016 | -8.568
-5.5 | -0.31 | 0.03857 | -0.017 | -8.037
-5 | -0.268 | 0.0364 | -0.018 | -7.351
-4.5 | -0.224 | 0.03402 | -0.02 | -6.593
-4 | -0.222 | 0.00866 | -0.041 | -25.658
-3.5 | -0.165 | 0.00837 | -0.041 | -19.731
-3 | -0.107 | 0.00816 | -0.042 | -13.166
-2.5 | -0.049 | 0.00796 | -0.043 | -6.149
-2 | 0.01 | 0.00779 | -0.044 | 1.274
-1.5 | 0.069 | 0.00759 | -0.045 | 9.102
-1 | 0.128 | 0.00745 | -0.046 | 17.241
-0.5 | 0.188 | 0.00502 | -0.046 | 37.496
0 | 0.247 | 0.00481 | -0.047 | 51.37
0.5 | 0.307 | 0.00482 | -0.048 | 63.579
1 | 0.366 | 0.00483 | -0.049 | 75.672
1.5 | 0.425 | 0.00486 | -0.05 | 87.43
2 | 0.482 | 0.00486 | -0.05 | 99.314
2.5 | 0.54 | 0.00543 | -0.051 | 99.46
3 | 0.597 | 0.00547 | -0.052 | 109.033
3.5 | 0.65 | 0.01077 | -0.053 | 60.329
4 | 0.705 | 0.01118 | -0.053 | 63.027
4.5 | 0.758 | 0.01162 | -0.054 | 65.199
5 | 0.81 | 0.01214 | -0.055 | 66.693
5.5 | 0.858 | 0.01262 | -0.056 | 67.983
6 | 0.903 | 0.01319 | -0.056 | 68.482
6.5 | 0.944 | 0.01372 | -0.057 | 68.797
7 | 0.981 | 0.01441 | -0.058 | 68.073
7.5 | 0.831 | 0.04669 | -0.028 | 17.796
8 | 0.855 | 0.04942 | -0.029 | 17.303
8.5 | 0.872 | 0.05357 | -0.027 | 16.279
9 | 0.886 | 0.05717 | -0.027 | 15.503
9.5 | 0.895 | 0.06144 | -0.027 | 14.57
10 | 0.899 | 0.06634 | -0.026 | 13.556
10.5 | 0.892 | 0.07148 | -0.025 | 12.48
11 | 0.879 | 0.07664 | -0.025 | 11.467
11.5 | 0.861 | 0.08242 | -0.025 | 10.441
12 | 0.838 | 0.08901 | -0.026 | 9.414

## 34. Re 750k Mach 0.00 (2)
BIGFOIL.COM POLAR EXPORT
NACA66-311 a=0.6
NACA66-311 a=0.6 |  |  |  | Cl Max: | 1.1566 | at alpha= | 11.5 | deg
XFOIL ncrit=9 |  |  |  | L/D Max: | 102.807 | at alpha= | 3.5 | deg
Re: | 750000 |  |  | Cd Min: | 0.23359 | at alpha= | -20 | deg
Mach: | 0 |  |  | Cl=0 at alpha= | -2.342 | deg
|  |  |  | @ Cl=0.1, Cd= | 0.0064911
|  |  |  | @ Cl=0.4, Cd= | 0.0064396
|  |  |  | @ Cl=0.6, Cd= | 0.0059706
alpha (deg) | Cl | Cd | Cm | Cl/Cd
-20 | -0.6405 | 0.23359 | 0.0226 | -2.742
-19.5 | -0.625 | 0.2269 | 0.0179 | -2.7545
-19 | -0.6088 | 0.21927 | 0.0141 | -2.7765
-18.5 | -0.5919 | 0.21298 | 0.0105 | -2.7791
-18 | -0.5754 | 0.20669 | 0.0067 | -2.7839
-17.5 | -0.559 | 0.20031 | 0.0029 | -2.7907
-17 | -0.5428 | 0.19352 | -0.001 | -2.8049
-16.5 | -0.5282 | 0.18569 | -0.0057 | -2.8445
-16 | -0.5158 | 0.17828 | -0.0102 | -2.8932
-15.5 | -0.5042 | 0.17051 | -0.0145 | -2.957
-15 | -0.4886 | 0.16294 | -0.0169 | -2.9986
-14.5 | -0.4743 | 0.1565 | -0.02 | -3.0307
-14 | -0.4614 | 0.14959 | -0.0235 | -3.0844
-13.5 | -0.4503 | 0.14192 | -0.0273 | -3.1729
-13 | -0.444 | 0.13331 | -0.0326 | -3.3306
-12.5 | -0.4356 | 0.12485 | -0.037 | -3.489
-12 | -0.4255 | 0.112 | -0.0462 | -3.7991
-11.5 | -0.4077 | 0.10509 | -0.0508 | -3.8795
-10.5 | -0.3969 | 0.09185 | -0.0562 | -4.3212
-10 | -0.4009 | 0.08325 | -0.0604 | -4.8156
-9.5 | -0.4144 | 0.07075 | -0.071 | -5.8572
-8.5 | -0.4649 | 0.05418 | -0.0711 | -8.5807
-8 | -0.47 | 0.04621 | -0.0682 | -10.171
-7.5 | -0.4815 | 0.03495 | -0.0642 | -13.7768
-7 | -0.4476 | 0.03179 | -0.0631 | -14.0799
-6.5 | -0.4245 | 0.02201 | -0.0577 | -19.2867
-6 | -0.3804 | 0.01798 | -0.0562 | -21.1568
-5.5 | -0.3304 | 0.01556 | -0.0558 | -21.2339
-5 | -0.2779 | 0.0142 | -0.0556 | -19.5704
-4.5 | -0.2255 | 0.01276 | -0.0552 | -17.6724
-4 | -0.1733 | 0.01176 | -0.0549 | -14.7364
-3.5 | -0.1239 | 0.01044 | -0.0541 | -11.8678
-3 | -0.0712 | 0.00982 | -0.0539 | -7.2505
-2.5 | -0.017 | 0.00942 | -0.054 | -1.8047
-2 | 0.0368 | 0.00895 | -0.0539 | 4.1117
-1.5 | 0.0771 | 0.00681 | -0.0524 | 11.3216
-1 | 0.1245 | 0.00615 | -0.051 | 20.2439
-0.5 | 0.1774 | 0.00621 | -0.0502 | 28.5668
0 | 0.2303 | 0.00633 | -0.0494 | 36.3823
0.5 | 0.2849 | 0.00647 | -0.0492 | 44.034
1 | 0.3411 | 0.00645 | -0.0496 | 52.8837
1.5 | 0.3976 | 0.00644 | -0.0499 | 61.7391
2 | 0.4532 | 0.00643 | -0.0501 | 70.4821
2.5 | 0.5079 | 0.00623 | -0.0498 | 81.5249
3 | 0.5605 | 0.00604 | -0.049 | 92.798
3.5 | 0.6117 | 0.00595 | -0.048 | 102.8067
4 | 0.6441 | 0.00687 | -0.0436 | 93.7555
4.5 | 0.6484 | 0.00947 | -0.0349 | 68.4688
5 | 0.6945 | 0.01132 | -0.0349 | 61.3516
5.5 | 0.7587 | 0.01219 | -0.0378 | 62.2395
6 | 0.8008 | 0.01341 | -0.0366 | 59.7166
6.5 | 0.8275 | 0.0142 | -0.0317 | 58.2746
7 | 0.8608 | 0.01509 | -0.0283 | 57.0444
7.5 | 0.8933 | 0.01629 | -0.0251 | 54.8373
8 | 0.9231 | 0.0185 | -0.0216 | 49.8973
8.5 | 0.9622 | 0.01952 | -0.0196 | 49.293
9 | 1.0002 | 0.02085 | -0.0176 | 47.9712
9.5 | 1.0402 | 0.02321 | -0.0162 | 44.8169
10 | 1.079 | 0.02544 | -0.0145 | 42.4135
10.5 | 1.1116 | 0.02758 | -0.012 | 40.3046
11 | 1.1359 | 0.02922 | -0.0089 | 38.8741
11.5 | 1.1566 | 0.03157 | -0.0057 | 36.636
12 | 1.1443 | 0.03995 | 0.0001 | 28.6433
12.5 | 1.1338 | 0.04499 | 0.0048 | 25.2012
13 | 1.098 | 0.05363 | 0.0092 | 20.4736
13.5 | 1.0414 | 0.06567 | 0.0107 | 15.8581
14 | 0.9858 | 0.07966 | 0.0067 | 12.3751
14.5 | 0.9373 | 0.0968 | -0.0035 | 9.6829
15 | 0.8083 | 0.15383 | -0.0318 | 5.2545
15.5 | 0.8089 | 0.16455 | -0.0371 | 4.9158
16 | 0.8035 | 0.17879 | -0.0437 | 4.4941
16.5 | 0.812 | 0.18895 | -0.049 | 4.2974

## 35. Re 750k Mach 0.10 (1)
BIGFOIL.COM POLAR EXPORT
NACA66-311 a=0.6
NACA66-311 a=0.6 |  |  |  | Cl Max: | 0.983 | at alpha= | 7 | deg
JavaFoil+Calcfoil stall+Eppler ext transition |  |  |  | L/D Max: | 109.337 | at alpha= | 3 | deg
Re: | 750000 |  |  | Cd Min: | 0.00482 | at alpha= | 0 | deg
Mach: | 0.1 |  |  | Cl=0 at alpha= | -2.0848 | deg
|  |  |  | @ Cl=0.1, Cd= | 0.0075322
|  |  |  | @ Cl=0.4, Cd= | 0.0048475
|  |  |  | @ Cl=0.6, Cd= | 0.00549
alpha (deg) | Cl | Cd | Cm | Cl/Cd
-16 | -0.385 | 0.16869 | -0.009 | -2.283
-15.5 | -0.408 | 0.15726 | -0.009 | -2.596
-15 | -0.431 | 0.14822 | -0.009 | -2.911
-14.5 | -0.455 | 0.14285 | -0.01 | -3.182
-14 | -0.477 | 0.12957 | -0.01 | -3.681
-13.5 | -0.499 | 0.12458 | -0.01 | -4.002
-13 | -0.516 | 0.11318 | -0.01 | -4.562
-12.5 | -0.529 | 0.1027 | -0.011 | -5.146
-12 | -0.538 | 0.09588 | -0.011 | -5.611
-11.5 | -0.545 | 0.08847 | -0.011 | -6.156
-11 | -0.548 | 0.08328 | -0.012 | -6.578
-10.5 | -0.547 | 0.07694 | -0.012 | -7.111
-10 | -0.542 | 0.07112 | -0.012 | -7.627
-9.5 | -0.533 | 0.06576 | -0.013 | -8.111
-9 | -0.52 | 0.06148 | -0.013 | -8.455
-8.5 | -0.502 | 0.05717 | -0.013 | -8.778
-8 | -0.479 | 0.05343 | -0.014 | -8.973
-7.5 | -0.453 | 0.04956 | -0.014 | -9.138
-7 | -0.423 | 0.0465 | -0.015 | -9.087
-6.5 | -0.389 | 0.04385 | -0.015 | -8.863
-6 | -0.352 | 0.04103 | -0.016 | -8.571
-5.5 | -0.311 | 0.03871 | -0.017 | -8.036
-5 | -0.269 | 0.03651 | -0.018 | -7.358
-4.5 | -0.279 | 0.00889 | -0.04 | -31.401
-4 | -0.223 | 0.00863 | -0.041 | -25.837
-3.5 | -0.166 | 0.00845 | -0.042 | -19.646
-3 | -0.108 | 0.00818 | -0.042 | -13.194
-2.5 | -0.049 | 0.00799 | -0.043 | -6.157
-2 | 0.01 | 0.00778 | -0.044 | 1.282
-1.5 | 0.069 | 0.00762 | -0.045 | 9.115
-1 | 0.129 | 0.00745 | -0.046 | 17.324
-0.5 | 0.189 | 0.00503 | -0.047 | 37.598
0 | 0.249 | 0.00482 | -0.047 | 51.526
0.5 | 0.308 | 0.00483 | -0.048 | 63.79
1 | 0.367 | 0.00482 | -0.049 | 76.303
1.5 | 0.427 | 0.00487 | -0.05 | 87.579
2 | 0.485 | 0.00537 | -0.051 | 90.229
2.5 | 0.543 | 0.00543 | -0.051 | 99.855
3 | 0.6 | 0.00549 | -0.052 | 109.337
3.5 | 0.653 | 0.01082 | -0.053 | 60.324
4 | 0.708 | 0.01123 | -0.054 | 63.03
4.5 | 0.761 | 0.01171 | -0.054 | 65.025
5 | 0.813 | 0.01219 | -0.055 | 66.687
5.5 | 0.862 | 0.01272 | -0.056 | 67.72
6 | 0.906 | 0.01327 | -0.057 | 68.308
6.5 | 0.947 | 0.0139 | -0.057 | 68.135
7 | 0.983 | 0.0145 | -0.058 | 67.805
7.5 | 0.833 | 0.04661 | -0.029 | 17.877
8 | 0.855 | 0.04978 | -0.028 | 17.165
8.5 | 0.871 | 0.05395 | -0.027 | 16.148
9 | 0.883 | 0.05799 | -0.027 | 15.234
9.5 | 0.89 | 0.06169 | -0.026 | 14.43
10 | 0.892 | 0.06708 | -0.026 | 13.299
10.5 | 0.882 | 0.07227 | -0.026 | 12.2
11 | 0.864 | 0.07781 | -0.025 | 11.109
11.5 | 0.842 | 0.08389 | -0.025 | 10.036
12 | 0.815 | 0.08946 | -0.025 | 9.109

## 36. Re 750k Mach 0.10 (2)
BIGFOIL.COM POLAR EXPORT
NACA66-311 a=0.6
NACA66-311 a=0.6 |  |  |  | Cl Max: | 1.148 | at alpha= | 11.5 | deg
XFOIL ncrit=9 |  |  |  | L/D Max: | 103.238 | at alpha= | 3.5 | deg
Re: | 750000 |  |  | Cd Min: | 0.23428 | at alpha= | -20 | deg
Mach: | 0.1 |  |  | Cl=0 at alpha= | -2.3435 | deg
|  |  |  | @ Cl=0.1, Cd= | 0.0065826
|  |  |  | @ Cl=0.4, Cd= | 0.00646
|  |  |  | @ Cl=0.6, Cd= | 0.0059898
alpha (deg) | Cl | Cd | Cm | Cl/Cd
-20 | -0.6422 | 0.23428 | 0.0228 | -2.7412
-19.5 | -0.6265 | 0.22757 | 0.0181 | -2.753
-19 | -0.61 | 0.21993 | 0.0144 | -2.7736
-18.5 | -0.5929 | 0.21363 | 0.0107 | -2.7754
-18 | -0.5762 | 0.20731 | 0.0068 | -2.7794
-17.5 | -0.5597 | 0.20088 | 0.003 | -2.7862
-17 | -0.5433 | 0.19403 | -0.001 | -2.8001
-16.5 | -0.5285 | 0.1862 | -0.0057 | -2.8383
-16 | -0.5158 | 0.17878 | -0.0102 | -2.8851
-15.5 | -0.504 | 0.17102 | -0.0146 | -2.947
-15 | -0.4879 | 0.16351 | -0.0169 | -2.9839
-14.5 | -0.4735 | 0.15701 | -0.0201 | -3.0157
-14 | -0.4603 | 0.15006 | -0.0236 | -3.0674
-13.5 | -0.4491 | 0.14228 | -0.0275 | -3.1565
-13 | -0.4426 | 0.13377 | -0.0328 | -3.3087
-12.5 | -0.432 | 0.1251 | -0.0378 | -3.4532
-12 | -0.4208 | 0.11262 | -0.0468 | -3.7365
-11.5 | -0.4045 | 0.10595 | -0.0506 | -3.8178
-11 | -0.3972 | 0.09962 | -0.053 | -3.9872
-10.5 | -0.3934 | 0.09259 | -0.0561 | -4.2488
-10 | -0.3971 | 0.0837 | -0.0607 | -4.7443
-8.5 | -0.4585 | 0.05497 | -0.072 | -8.3409
-8 | -0.4652 | 0.04705 | -0.0693 | -9.8874
-7.5 | -0.4786 | 0.0359 | -0.0653 | -13.3315
-7 | -0.4461 | 0.03257 | -0.0641 | -13.6967
-6.5 | -0.425 | 0.0226 | -0.0586 | -18.8053
-6 | -0.3816 | 0.01844 | -0.0569 | -20.6941
-5.5 | -0.3318 | 0.01577 | -0.0564 | -21.0399
-5 | -0.2792 | 0.01439 | -0.0562 | -19.4024
-4.5 | -0.2264 | 0.01289 | -0.0557 | -17.564
-4 | -0.1739 | 0.01182 | -0.0553 | -14.7124
-3.5 | -0.1241 | 0.01051 | -0.0546 | -11.8078
-3 | -0.0713 | 0.00986 | -0.0543 | -7.2312
-2.5 | -0.0169 | 0.00944 | -0.0543 | -1.7903
-2 | 0.0371 | 0.00898 | -0.0542 | 4.1314
-1.5 | 0.0786 | 0.00694 | -0.0529 | 11.3256
-1 | 0.1253 | 0.00616 | -0.0513 | 20.3409
-0.5 | 0.1784 | 0.00622 | -0.0505 | 28.6817
0 | 0.2317 | 0.00635 | -0.0497 | 36.4882
0.5 | 0.2865 | 0.00648 | -0.0494 | 44.213
1 | 0.3431 | 0.00647 | -0.0499 | 53.0294
1.5 | 0.3999 | 0.00646 | -0.0502 | 61.904
2 | 0.4559 | 0.00645 | -0.0504 | 70.6822
2.5 | 0.5108 | 0.00624 | -0.0501 | 81.859
3 | 0.5639 | 0.00606 | -0.0493 | 93.0528
3.5 | 0.6153 | 0.00596 | -0.0483 | 103.2383
4 | 0.6454 | 0.007 | -0.0434 | 92.2
4.5 | 0.6487 | 0.00963 | -0.0345 | 67.3624
5 | 0.6967 | 0.01139 | -0.0347 | 61.1677
5.5 | 0.7612 | 0.01227 | -0.0376 | 62.0375
6 | 0.7989 | 0.01352 | -0.0353 | 59.0902
6.5 | 0.8267 | 0.01431 | -0.0306 | 57.7708
7 | 0.8605 | 0.01526 | -0.0273 | 56.3893
7.5 | 0.8929 | 0.01654 | -0.024 | 53.9843
8 | 0.9243 | 0.01871 | -0.0207 | 49.4014
8.5 | 0.9638 | 0.01984 | -0.0187 | 48.5786
9 | 1.0021 | 0.02123 | -0.0167 | 47.2021
9.5 | 1.0513 | 0.02502 | -0.0165 | 42.0184
10 | 1.0814 | 0.02615 | -0.0133 | 41.3537
10.5 | 1.1123 | 0.02864 | -0.0106 | 38.8373
11 | 1.1338 | 0.03039 | -0.0071 | 37.3083
11.5 | 1.148 | 0.03387 | -0.0034 | 33.8943
12.5 | 1.101 | 0.04908 | 0.0078 | 22.4328
13 | 1.0545 | 0.05935 | 0.011 | 17.7675
13.5 | 1.0008 | 0.07186 | 0.0099 | 13.9271
14 | 0.9517 | 0.08664 | 0.0031 | 10.9845
14.5 | 0.7995 | 0.14785 | -0.0287 | 5.4075
15 | 0.8047 | 0.15638 | -0.0331 | 5.1458
15.5 | 0.8082 | 0.16618 | -0.038 | 4.8634
16 | 0.804 | 0.17991 | -0.0443 | 4.4689
16.5 | 0.813 | 0.18997 | -0.0496 | 4.2796

## 37. Re 750k Mach 0.25 (1)
BIGFOIL.COM POLAR EXPORT
NACA66-311 a=0.6
NACA66-311 a=0.6 |  |  |  | Cl Max: | 0.961 | at alpha= | 6.5 | deg
JavaFoil+Calcfoil stall+Eppler ext transition |  |  |  | L/D Max: | 101.144 | at alpha= | 2.5 | deg
Re: | 750000 |  |  | Cd Min: | 0.00484 | at alpha= | -0.5 | deg
Mach: | 0.25 |  |  | Cl=0 at alpha= | -2.082 | deg
|  |  |  | @ Cl=0.1, Cd= | 0.0075965
|  |  |  | @ Cl=0.4, Cd= | 0.0050623
|  |  |  | @ Cl=0.6, Cd= | 0.0095754
alpha (deg) | Cl | Cd | Cm | Cl/Cd
-14 | -0.136 | 0.13239 | -0.011 | -1.029
-13.5 | -0.22 | 0.1212 | -0.011 | -1.814
-13 | -0.279 | 0.14054 | -0.011 | -1.987
-12.5 | -0.326 | 0.13006 | -0.011 | -2.506
-12 | -0.367 | 0.11193 | -0.011 | -3.281
-11.5 | -0.403 | 0.10441 | -0.012 | -3.862
-11 | -0.433 | 0.09621 | -0.012 | -4.504
-10.5 | -0.457 | 0.0862 | -0.012 | -5.302
-10 | -0.474 | 0.07831 | -0.012 | -6.05
-9.5 | -0.483 | 0.07249 | -0.013 | -6.666
-9 | -0.485 | 0.06424 | -0.013 | -7.55
-8.5 | -0.479 | 0.05984 | -0.014 | -8.012
-8 | -0.467 | 0.0556 | -0.014 | -8.393
-7.5 | -0.447 | 0.05116 | -0.014 | -8.744
-7 | -0.422 | 0.04755 | -0.015 | -8.876
-6.5 | -0.392 | 0.0446 | -0.016 | -8.781
-6 | -0.356 | 0.04158 | -0.016 | -8.573
-5.5 | -0.316 | 0.03921 | -0.017 | -8.067
-5 | -0.274 | 0.03654 | -0.018 | -7.5
-4.5 | -0.23 | 0.03445 | -0.02 | -6.681
-4 | -0.228 | 0.00881 | -0.042 | -25.931
-3.5 | -0.17 | 0.00853 | -0.043 | -19.945
-3 | -0.111 | 0.00824 | -0.044 | -13.431
-2.5 | -0.051 | 0.00804 | -0.044 | -6.287
-2 | 0.01 | 0.00782 | -0.045 | 1.31
-1.5 | 0.071 | 0.00769 | -0.046 | 9.285
-1 | 0.133 | 0.00749 | -0.047 | 17.704
-0.5 | 0.194 | 0.00484 | -0.048 | 40.13
0 | 0.255 | 0.00484 | -0.049 | 52.8
0.5 | 0.316 | 0.00488 | -0.05 | 64.862
1 | 0.377 | 0.00487 | -0.05 | 77.469
1.5 | 0.438 | 0.00538 | -0.051 | 81.404
2 | 0.497 | 0.00545 | -0.052 | 91.235
2.5 | 0.557 | 0.00551 | -0.053 | 101.144
3 | 0.612 | 0.01071 | -0.053 | 57.159
3.5 | 0.67 | 0.01111 | -0.054 | 60.26
4 | 0.725 | 0.01153 | -0.055 | 62.894
4.5 | 0.779 | 0.01204 | -0.056 | 64.748
5 | 0.832 | 0.01257 | -0.056 | 66.167
5.5 | 0.88 | 0.01315 | -0.057 | 66.91
6 | 0.923 | 0.01378 | -0.058 | 66.959
6.5 | 0.961 | 0.01447 | -0.059 | 66.402
7 | 0.818 | 0.04352 | -0.032 | 18.799
7.5 | 0.835 | 0.04789 | -0.028 | 17.435
8 | 0.849 | 0.05132 | -0.027 | 16.547
8.5 | 0.856 | 0.05553 | -0.027 | 15.413
9 | 0.854 | 0.06003 | -0.026 | 14.234
9.5 | 0.845 | 0.06534 | -0.025 | 12.933
10 | 0.827 | 0.07106 | -0.025 | 11.641
10.5 | 0.789 | 0.0783 | -0.024 | 10.074
11 | 0.739 | 0.08583 | -0.023 | 8.611
11.5 | 0.68 | 0.09225 | -0.024 | 7.372

## 38. Re 750k Mach 0.25 (2)
BIGFOIL.COM POLAR EXPORT
NACA66-311 a=0.6
NACA66-311 a=0.6 |  |  |  | Cl Max: | 1.0758 | at alpha= | 10 | deg
XFOIL ncrit=9 |  |  |  | L/D Max: | 104.769 | at alpha= | 3.5 | deg
Re: | 750000 |  |  | Cd Min: | 0.2382 | at alpha= | -20 | deg
Mach: | 0.25 |  |  | Cl=0 at alpha= | -2.3543 | deg
|  |  |  | @ Cl=0.1, Cd= | 0.0072093
|  |  |  | @ Cl=0.4, Cd= | 0.0066
|  |  |  | @ Cl=0.6, Cd= | 0.0061129
alpha (deg) | Cl | Cd | Cm | Cl/Cd
-20 | -0.6521 | 0.2382 | 0.0241 | -2.7376
-19.5 | -0.6353 | 0.23134 | 0.0192 | -2.7462
-19 | -0.6171 | 0.22369 | 0.0157 | -2.7587
-18.5 | -0.5992 | 0.21725 | 0.0117 | -2.7581
-18 | -0.5814 | 0.21067 | 0.0076 | -2.7598
-17.5 | -0.564 | 0.20398 | 0.0035 | -2.765
-17 | -0.5466 | 0.19683 | -0.0006 | -2.777
-16.5 | -0.5308 | 0.18895 | -0.0056 | -2.8092
-16 | -0.5165 | 0.18151 | -0.0102 | -2.8456
-15.5 | -0.5035 | 0.17372 | -0.0148 | -2.8983
-15 | -0.485 | 0.16646 | -0.0169 | -2.9136
-14.5 | -0.4696 | 0.15967 | -0.0205 | -2.9411
-14 | -0.4554 | 0.15248 | -0.0242 | -2.9866
-13.5 | -0.4445 | 0.14421 | -0.0292 | -3.0823
-13 | -0.4353 | 0.13613 | -0.034 | -3.1977
-12.5 | -0.4119 | 0.1261 | -0.0429 | -3.2665
-12 | -0.4026 | 0.11641 | -0.0475 | -3.4585
-11.5 | -0.3915 | 0.11014 | -0.0496 | -3.5546
-11 | -0.3832 | 0.10351 | -0.0523 | -3.7021
-10.5 | -0.3801 | 0.0952 | -0.0572 | -3.9926
-10 | -0.3776 | 0.08672 | -0.0618 | -4.3542
-9.5 | -0.3794 | 0.07745 | -0.0673 | -4.8986
-9 | -0.3932 | 0.06593 | -0.0764 | -5.9639
-8 | -0.4375 | 0.0509 | -0.0746 | -8.5953
-7.5 | -0.4571 | 0.04125 | -0.0715 | -11.0812
-7 | -0.4344 | 0.03698 | -0.0697 | -11.7469
-6.5 | -0.4042 | 0.03238 | -0.0674 | -12.483
-6 | -0.3859 | 0.0211 | -0.0613 | -18.2891
-5.5 | -0.339 | 0.01735 | -0.0598 | -19.5389
-5 | -0.2859 | 0.01562 | -0.0592 | -18.3035
-4 | -0.1768 | 0.01225 | -0.0581 | -14.4327
-3.5 | -0.1246 | 0.01095 | -0.0572 | -11.379
-3 | -0.0716 | 0.01007 | -0.0566 | -7.1102
-2.5 | -0.0162 | 0.00958 | -0.0564 | -1.691
-2 | 0.0394 | 0.00912 | -0.0562 | 4.3202
-1.5 | 0.0867 | 0.00763 | -0.0554 | 11.363
-1 | 0.1297 | 0.00627 | -0.0531 | 20.6858
-0.5 | 0.1842 | 0.00632 | -0.0522 | 29.1456
0 | 0.2392 | 0.00648 | -0.0513 | 36.9136
0.5 | 0.2953 | 0.0066 | -0.051 | 44.7424
1 | 0.3541 | 0.0066 | -0.0516 | 53.6515
1.5 | 0.4126 | 0.0066 | -0.0519 | 62.5152
2 | 0.4705 | 0.00658 | -0.0521 | 71.5046
2.5 | 0.527 | 0.00633 | -0.0516 | 83.2543
3 | 0.5821 | 0.00614 | -0.0508 | 94.8046
3.5 | 0.6349 | 0.00606 | -0.0496 | 104.769
4 | 0.6516 | 0.00773 | -0.0419 | 84.295
4.5 | 0.6513 | 0.01048 | -0.0323 | 62.1469
5 | 0.7077 | 0.01187 | -0.0334 | 59.6209
5.5 | 0.7746 | 0.01277 | -0.0363 | 60.6578
6 | 0.7896 | 0.01408 | -0.0292 | 56.0795
6.5 | 0.8245 | 0.01506 | -0.0256 | 54.7477
7 | 0.8598 | 0.01625 | -0.0223 | 52.9108
7.5 | 0.8918 | 0.01807 | -0.0186 | 49.3525
8 | 0.9324 | 0.02012 | -0.0161 | 46.3419
8.5 | 0.9754 | 0.02182 | -0.014 | 44.7021
9 | 1.0153 | 0.02402 | -0.0118 | 42.2689
9.5 | 1.056 | 0.02883 | -0.0097 | 36.6285
10 | 1.0758 | 0.03304 | -0.0051 | 32.5605
10.5 | 1.0738 | 0.03836 | 0.0009 | 27.9927
11 | 1.07 | 0.04198 | 0.0058 | 25.4883
11.5 | 1.0489 | 0.04806 | 0.0103 | 21.8248
12 | 0.9786 | 0.06264 | 0.0135 | 15.6226
12.5 | 0.9556 | 0.07036 | 0.0121 | 13.5816
13 | 0.9229 | 0.08159 | 0.0066 | 11.3114
13.5 | 0.809 | 0.12699 | -0.019 | 6.3706
14 | 0.7969 | 0.14133 | -0.0263 | 5.6386
14.5 | 0.7869 | 0.15792 | -0.0341 | 4.9829
15 | 0.7956 | 0.16635 | -0.0385 | 4.7827

## 39. Re 750k Mach 0.50 (1)
BIGFOIL.COM POLAR EXPORT
NACA66-311 a=0.6
NACA66-311 a=0.6 |  |  |  | Cl Max: | 1.165 | at alpha= | 20 | deg
JavaFoil+Calcfoil stall+Eppler ext transition |  |  |  | L/D Max: | 104.804 | at alpha= | 2.5 | deg
Re: | 750000 |  |  | Cd Min: | 0.00545 | at alpha= | -0.5 | deg
Mach: | 0.5 |  |  | Cl=0 at alpha= | -2.0821 | deg
|  |  |  | @ Cl=0.1, Cd= | 0.0077565
|  |  |  | @ Cl=0.4, Cd= | 0.0056194
|  |  |  | @ Cl=0.6, Cd= | 0.00586
alpha (deg) | Cl | Cd | Cm | Cl/Cd
-20 | -0.963 | 0.20044 | -0.011 | -4.802
-19.5 | -0.936 | 0.20012 | -0.011 | -4.676
-19 | -0.91 | 0.18985 | -0.012 | -4.792
-18.5 | -0.884 | 0.18622 | -0.012 | -4.746
-18 | -0.858 | 0.18219 | -0.012 | -4.707
-17.5 | -0.831 | 0.17967 | -0.013 | -4.627
-17 | -0.803 | 0.172 | -0.012 | -4.668
-16.5 | -0.776 | 0.16724 | -0.013 | -4.642
-16 | -0.75 | 0.1639 | -0.013 | -4.577
-15.5 | -0.724 | 0.15999 | -0.014 | -4.524
-15 | -0.697 | 0.14446 | -0.014 | -4.827
-14.5 | -0.67 | 0.14492 | -0.014 | -4.622
-14 | -0.643 | 0.13419 | -0.014 | -4.789
-13.5 | -0.616 | 0.13535 | -0.014 | -4.551
-13 | -0.589 | 0.13182 | -0.015 | -4.471
-12.5 | -0.563 | 0.12158 | -0.015 | -4.628
-12 | -0.536 | 0.11816 | -0.015 | -4.536
-11.5 | -0.509 | 0.11321 | -0.016 | -4.498
-11 | -0.481 | 0.11229 | -0.015 | -4.287
-10.5 | -0.455 | 0.10326 | -0.015 | -4.403
-10 | -0.428 | 0.0995 | -0.016 | -4.3
-9.5 | -0.401 | 0.09602 | -0.016 | -4.176
-9 | -0.374 | 0.09347 | -0.017 | -4.002
-8.5 | -0.347 | 0.09698 | -0.017 | -3.579
-8 | -0.32 | 0.08716 | -0.016 | -3.668
-7.5 | -0.293 | 0.08662 | -0.016 | -3.379
-7 | -0.266 | 0.07814 | -0.017 | -3.402
-6.5 | -0.239 | 0.0763 | -0.017 | -3.13
-6 | -0.299 | 0.0547 | -0.017 | -5.463
-5.5 | -0.312 | 0.04411 | -0.017 | -7.07
-5 | -0.285 | 0.03939 | -0.018 | -7.247
-4.5 | -0.246 | 0.03643 | -0.019 | -6.763
-4 | -0.201 | 0.03414 | -0.021 | -5.878
-3.5 | -0.151 | 0.03184 | -0.024 | -4.753
-3 | -0.123 | 0.00864 | -0.049 | -14.195
-2.5 | -0.056 | 0.00815 | -0.05 | -6.892
-2 | 0.011 | 0.00789 | -0.051 | 1.446
-1.5 | 0.08 | 0.00768 | -0.052 | 10.367
-1 | 0.148 | 0.00794 | -0.052 | 18.658
-0.5 | 0.217 | 0.00545 | -0.053 | 39.856
0 | 0.285 | 0.00551 | -0.054 | 51.663
0.5 | 0.352 | 0.00557 | -0.055 | 63.28
1 | 0.42 | 0.00564 | -0.056 | 74.51
1.5 | 0.487 | 0.0057 | -0.057 | 85.447
2 | 0.552 | 0.00578 | -0.058 | 95.457
2.5 | 0.618 | 0.00589 | -0.059 | 104.804
3 | 0.679 | 0.01184 | -0.059 | 57.321
3.5 | 0.741 | 0.01238 | -0.06 | 59.831
4 | 0.799 | 0.01303 | -0.061 | 61.334
4.5 | 0.854 | 0.01373 | -0.062 | 62.238
5 | 0.904 | 0.01456 | -0.063 | 62.086
5.5 | 0.774 | 0.03835 | -0.031 | 20.189
6 | 0.782 | 0.04235 | -0.027 | 18.464
6.5 | 0.749 | 0.04776 | -0.026 | 15.678
7 | 0.487 | 0.05451 | -0.025 | 8.932
7.5 | 0.514 | 0.0845 | -0.027 | 6.077
8 | 0.54 | 0.08638 | -0.027 | 6.25
8.5 | 0.566 | 0.08436 | -0.028 | 6.713
9 | 0.593 | 0.0904 | -0.03 | 6.56
9.5 | 0.62 | 0.09471 | -0.031 | 6.541
10 | 0.646 | 0.09759 | -0.032 | 6.616
10.5 | 0.672 | 0.1031 | -0.032 | 6.515
11 | 0.698 | 0.10904 | -0.032 | 6.399
11.5 | 0.725 | 0.12176 | -0.035 | 5.955
12 | 0.751 | 0.12354 | -0.036 | 6.079
12.5 | 0.777 | 0.12698 | -0.036 | 6.117
13 | 0.803 | 0.13054 | -0.037 | 6.148
13.5 | 0.828 | 0.13451 | -0.037 | 6.159
14 | 0.856 | 0.13811 | -0.04 | 6.197
14.5 | 0.882 | 0.14214 | -0.041 | 6.202
15 | 0.907 | 0.15043 | -0.041 | 6.03
15.5 | 0.933 | 0.15592 | -0.042 | 5.982
16 | 0.96 | 0.16774 | -0.045 | 5.724
16.5 | 0.986 | 0.17129 | -0.045 | 5.754
17 | 1.011 | 0.17788 | -0.046 | 5.683
17.5 | 1.036 | 0.18046 | -0.047 | 5.743
18 | 1.065 | 0.19044 | -0.049 | 5.59
18.5 | 1.089 | 0.19518 | -0.05 | 5.58
19 | 1.114 | 0.19789 | -0.05 | 5.63
19.5 | 1.139 | 0.20321 | -0.051 | 5.606
20 | 1.165 | 0.20915 | -0.052 | 5.571

## 40. Re 750k Mach 0.50 (2)
BIGFOIL.COM POLAR EXPORT
NACA66-311 a=0.6
NACA66-311 a=0.6 |  |  |  | Cl Max: | 1.0055 | at alpha= | 20 | deg
XFOIL ncrit=9 |  |  |  | L/D Max: | 101.072 | at alpha= | 3 | deg
Re: | 750000 |  |  | Cd Min: | 0.28049 | at alpha= | 20 | deg
Mach: | 0.5 |  |  | Cl=0 at alpha= | -2.4195 | deg
|  |  |  | @ Cl=0.1, Cd= | 0.0094832
|  |  |  | @ Cl=0.4, Cd= | 0.0072796
|  |  |  | @ Cl=0.6, Cd= | 0.0068315
alpha (deg) | Cl | Cd | Cm | Cl/Cd
-19.5 | -0.6797 | 0.24994 | 0.0257 | -2.7195
-19 | -0.6574 | 0.24224 | 0.0206 | -2.7138
-18.5 | -0.635 | 0.2344 | 0.0155 | -2.709
-18 | -0.6126 | 0.22643 | 0.0104 | -2.7055
-17.5 | -0.5905 | 0.21832 | 0.0054 | -2.7047
-17 | -0.5684 | 0.20978 | -0.0003 | -2.7095
-16.5 | -0.5485 | 0.20164 | -0.0059 | -2.7202
-16 | -0.5284 | 0.19352 | -0.0111 | -2.7305
-15.5 | -0.5054 | 0.18514 | -0.0145 | -2.7298
-15 | -0.4837 | 0.17762 | -0.0192 | -2.7232
-14 | -0.4359 | 0.16029 | -0.0331 | -2.7194
-13 | -0.4116 | 0.14487 | -0.0405 | -2.8412
-12.5 | -0.3941 | 0.13626 | -0.0432 | -2.8923
-12 | -0.3765 | 0.12939 | -0.0459 | -2.9098
-11.5 | -0.3625 | 0.12187 | -0.0496 | -2.9745
-11 | -0.353 | 0.11376 | -0.0554 | -3.103
-10.5 | -0.3427 | 0.10553 | -0.06 | -3.2474
-10 | -0.3317 | 0.09736 | -0.0642 | -3.4069
-9.5 | -0.3268 | 0.08902 | -0.0671 | -3.6711
-9 | -0.3156 | 0.0824 | -0.07 | -3.8301
-8.5 | -0.31 | 0.07492 | -0.0741 | -4.1377
-8 | -0.3054 | 0.06558 | -0.0828 | -4.6569
-6.5 | -0.3394 | 0.04333 | -0.0868 | -7.8329
-6 | -0.3329 | 0.03696 | -0.0835 | -9.007
-5.5 | -0.3279 | 0.0291 | -0.0798 | -11.268
-5 | -0.2964 | 0.02277 | -0.0757 | -13.0171
-4.5 | -0.2482 | 0.01843 | -0.0726 | -13.4672
-4 | -0.1901 | 0.01501 | -0.0705 | -12.6649
-3.5 | -0.1274 | 0.01306 | -0.0692 | -9.755
-3 | -0.0694 | 0.0113 | -0.0676 | -6.1416
-2.5 | -0.0099 | 0.01043 | -0.0664 | -0.94919
-2 | 0.0516 | 0.00984 | -0.0656 | 5.2439
-1.5 | 0.114 | 0.00938 | -0.0651 | 12.1535
-1 | 0.1499 | 0.0069 | -0.0613 | 21.7246
-0.5 | 0.209 | 0.00688 | -0.0597 | 30.3779
0 | 0.2707 | 0.00706 | -0.0586 | 38.3428
0.5 | 0.334 | 0.00721 | -0.0579 | 46.3245
1 | 0.4004 | 0.00728 | -0.0584 | 55
1.5 | 0.466 | 0.00732 | -0.0587 | 63.6612
2 | 0.5333 | 0.00723 | -0.0589 | 73.7621
2.5 | 0.5983 | 0.00684 | -0.0581 | 87.4708
3 | 0.66 | 0.00653 | -0.0563 | 101.072
3.5 | 0.6837 | 0.00749 | -0.0477 | 91.2817
4 | 0.6538 | 0.00978 | -0.0306 | 66.8507
4.5 | 0.6723 | 0.01254 | -0.0249 | 53.6124
5 | 0.7306 | 0.01395 | -0.0249 | 52.3728
5.5 | 0.7654 | 0.01526 | -0.02 | 50.1573
6 | 0.7895 | 0.0175 | -0.0139 | 45.1143
6.5 | 0.8274 | 0.0194 | -0.0092 | 42.6495
7 | 0.8725 | 0.02155 | -0.005 | 40.4872
7.5 | 0.9217 | 0.02495 | -0.0013 | 36.9419
8 | 0.9553 | 0.03028 | 0.0037 | 31.5489
8.5 | 0.9548 | 0.03659 | 0.0101 | 26.0946
9 | 0.9343 | 0.04378 | 0.0156 | 21.3408
9.5 | 0.9063 | 0.05185 | 0.0185 | 17.4793
10 | 0.8713 | 0.06179 | 0.0179 | 14.101
10.5 | 0.8356 | 0.07397 | 0.0128 | 11.2965
11 | 0.8051 | 0.08954 | 0.0025 | 8.9915
11.5 | 0.7858 | 0.10737 | -0.0089 | 7.3186
12 | 0.775 | 0.1217 | -0.0169 | 6.3681
12.5 | 0.7718 | 0.13454 | -0.0238 | 5.7366
13 | 0.7826 | 0.14239 | -0.0282 | 5.4962
13.5 | 0.7811 | 0.15765 | -0.036 | 4.9546
14 | 0.7904 | 0.16723 | -0.04 | 4.7264
14.5 | 0.8036 | 0.17771 | -0.0454 | 4.522
15 | 0.8162 | 0.18934 | -0.0529 | 4.3108
15.5 | 0.8324 | 0.19887 | -0.0582 | 4.1856
16 | 0.85 | 0.20787 | -0.0632 | 4.0891
16.5 | 0.8705 | 0.21565 | -0.0662 | 4.0366
17 | 0.8887 | 0.22545 | -0.0717 | 3.9419
17.5 | 0.9058 | 0.23518 | -0.0778 | 3.8515
18 | 0.9242 | 0.24566 | -0.0848 | 3.7621
18.5 | 0.9441 | 0.25441 | -0.09 | 3.7109
19 | 0.9641 | 0.26274 | -0.095 | 3.6694
19.5 | 0.9854 | 0.27095 | -0.0992 | 3.6368
20 | 1.0055 | 0.28049 | -0.1044 | 3.5848

## 41. Re 1M Mach 0.00 (1)
BIGFOIL.COM POLAR EXPORT
NACA66-311 a=0.6
NACA66-311 a=0.6 |  |  |  | Cl Max: | 1.042 | at alpha= | 8 | deg
JavaFoil+Calcfoil stall+Eppler ext transition |  |  |  | L/D Max: | 133.022 | at alpha= | 3 | deg
Re: | 1000000 |  |  | Cd Min: | 0.00442 | at alpha= | 2 | deg
Mach: | 0 |  |  | Cl=0 at alpha= | -2.0848 | deg
|  |  |  | @ Cl=0.1, Cd= | 0.0070807
|  |  |  | @ Cl=0.4, Cd= | 0.0045147
|  |  |  | @ Cl=0.6, Cd= | 0.0047151
alpha (deg) | Cl | Cd | Cm | Cl/Cd
-16.5 | -0.409 | 0.14943 | -0.009 | -2.736
-16 | -0.429 | 0.15512 | -0.009 | -2.767
-15.5 | -0.45 | 0.14668 | -0.009 | -3.066
-15 | -0.47 | 0.13948 | -0.01 | -3.371
-14.5 | -0.49 | 0.13113 | -0.01 | -3.739
-14 | -0.509 | 0.12045 | -0.01 | -4.23
-13.5 | -0.528 | 0.11268 | -0.01 | -4.682
-13 | -0.542 | 0.1044 | -0.011 | -5.191
-12.5 | -0.551 | 0.09767 | -0.011 | -5.639
-12 | -0.557 | 0.09059 | -0.011 | -6.15
-11.5 | -0.561 | 0.08351 | -0.012 | -6.714
-11 | -0.561 | 0.07824 | -0.012 | -7.17
-10.5 | -0.558 | 0.07238 | -0.012 | -7.704
-10 | -0.55 | 0.06744 | -0.013 | -8.162
-9.5 | -0.539 | 0.06386 | -0.013 | -8.444
-9 | -0.524 | 0.05979 | -0.013 | -8.76
-8.5 | -0.504 | 0.05553 | -0.014 | -9.081
-8 | -0.481 | 0.0518 | -0.014 | -9.281
-7.5 | -0.453 | 0.04827 | -0.015 | -9.394
-7 | -0.423 | 0.04551 | -0.016 | -9.287
-6.5 | -0.388 | 0.04265 | -0.016 | -9.103
-6 | -0.351 | 0.04016 | -0.017 | -8.739
-5.5 | -0.31 | 0.03781 | -0.018 | -8.211
-5 | -0.268 | 0.03542 | -0.02 | -7.575
-4.5 | -0.278 | 0.00858 | -0.04 | -32.404
-4 | -0.222 | 0.00838 | -0.041 | -26.511
-3.5 | -0.165 | 0.00791 | -0.041 | -20.895
-3 | -0.107 | 0.00773 | -0.042 | -13.895
-2.5 | -0.049 | 0.00749 | -0.043 | -6.537
-2 | 0.01 | 0.00733 | -0.044 | 1.355
-1.5 | 0.069 | 0.00717 | -0.045 | 9.647
-1 | 0.128 | 0.007 | -0.046 | 18.367
-0.5 | 0.188 | 0.00461 | -0.046 | 40.862
0 | 0.247 | 0.0046 | -0.047 | 53.775
0.5 | 0.307 | 0.0046 | -0.048 | 66.686
1 | 0.366 | 0.00463 | -0.049 | 79.089
1.5 | 0.425 | 0.00443 | -0.05 | 95.983
2 | 0.483 | 0.00442 | -0.05 | 109.231
2.5 | 0.541 | 0.00445 | -0.051 | 121.631
3 | 0.598 | 0.0045 | -0.052 | 133.022
3.5 | 0.651 | 0.0102 | -0.053 | 63.786
4 | 0.705 | 0.0106 | -0.053 | 66.532
4.5 | 0.759 | 0.01101 | -0.054 | 68.93
5 | 0.811 | 0.01149 | -0.055 | 70.568
5.5 | 0.859 | 0.01198 | -0.056 | 71.751
6 | 0.904 | 0.01248 | -0.056 | 72.453
6.5 | 0.946 | 0.01303 | -0.057 | 72.572
7 | 0.982 | 0.01367 | -0.058 | 71.887
7.5 | 1.015 | 0.01431 | -0.059 | 70.918
8 | 1.042 | 0.01497 | -0.059 | 69.6
8.5 | 0.874 | 0.05236 | -0.03 | 16.699
9 | 0.888 | 0.05598 | -0.03 | 15.868
9.5 | 0.896 | 0.06021 | -0.028 | 14.882
10 | 0.9 | 0.06479 | -0.028 | 13.895
10.5 | 0.893 | 0.06911 | -0.027 | 12.917
11 | 0.879 | 0.07425 | -0.027 | 11.842
11.5 | 0.861 | 0.08047 | -0.026 | 10.699
12 | 0.838 | 0.08681 | -0.027 | 9.656
12.5 | 0.812 | 0.09294 | -0.027 | 8.734
13 | 0.782 | 0.09747 | -0.026 | 8.025

## 42. Re 1M Mach 0.00 (2)
BIGFOIL.COM POLAR EXPORT
NACA66-311 a=0.6
NACA66-311 a=0.6 |  |  |  | Cl Max: | 1.2433 | at alpha= | 13.5 | deg
XFOIL ncrit=9 |  |  |  | L/D Max: | 114.446 | at alpha= | 3.5 | deg
Re: | 1000000 |  |  | Cd Min: | 0.22434 | at alpha= | 18.5 | deg
Mach: | 0 |  |  | Cl=0 at alpha= | -2.3064 | deg
|  |  |  | @ Cl=0.1, Cd= | 0.0063596
|  |  |  | @ Cl=0.4, Cd= | 0.005442
|  |  |  | @ Cl=0.6, Cd= | 0.0053482
alpha (deg) | Cl | Cd | Cm | Cl/Cd
-8.5 | -0.5307 | 0.04287 | -0.0672 | -12.3793
-7.5 | -0.515 | 0.02505 | -0.0583 | -20.5589
-7 | -0.4823 | 0.02029 | -0.0562 | -23.7703
-6.5 | -0.4351 | 0.01848 | -0.0555 | -23.5444
-6 | -0.3872 | 0.0157 | -0.0545 | -24.6624
-5.5 | -0.3357 | 0.01387 | -0.0541 | -24.2033
-5 | -0.284 | 0.01234 | -0.0537 | -23.0146
-4.5 | -0.2341 | 0.01087 | -0.0531 | -21.5363
-4 | -0.1818 | 0.01016 | -0.0528 | -17.8937
-3.5 | -0.128 | 0.00963 | -0.0528 | -13.2918
-3 | -0.0755 | 0.00892 | -0.0526 | -8.4641
-2.5 | -0.0213 | 0.00847 | -0.0526 | -2.5148
-2 | 0.0337 | 0.00815 | -0.0528 | 4.135
-1.5 | 0.0826 | 0.007 | -0.0524 | 11.8
-1 | 0.1258 | 0.00541 | -0.0509 | 23.2532
-0.5 | 0.1801 | 0.00534 | -0.0507 | 33.7266
0 | 0.2355 | 0.00539 | -0.0506 | 43.692
0.5 | 0.2901 | 0.00548 | -0.0503 | 52.938
1 | 0.347 | 0.00547 | -0.0509 | 63.4369
1.5 | 0.4038 | 0.00544 | -0.0513 | 74.2279
2 | 0.4603 | 0.00542 | -0.0516 | 84.9262
2.5 | 0.5153 | 0.0053 | -0.0515 | 97.2264
3 | 0.5694 | 0.00524 | -0.0513 | 108.6641
3.5 | 0.6203 | 0.00542 | -0.0505 | 114.4465
4 | 0.6391 | 0.00765 | -0.0443 | 83.5425
4.5 | 0.6527 | 0.00979 | -0.0372 | 66.6701
5 | 0.6899 | 0.01052 | -0.0339 | 65.5798
5.5 | 0.7446 | 0.01118 | -0.0346 | 66.6011
6 | 0.8073 | 0.01209 | -0.0373 | 66.7742
6.5 | 0.8537 | 0.01281 | -0.0366 | 66.6432
7 | 0.875 | 0.01418 | -0.0309 | 61.7066
7.5 | 0.9096 | 0.01511 | -0.0278 | 60.1985
8 | 0.9471 | 0.01593 | -0.0255 | 59.4539
8.5 | 0.9835 | 0.0169 | -0.0231 | 58.1953
9 | 1.0111 | 0.01915 | -0.0195 | 52.799
9.5 | 1.048 | 0.02035 | -0.0174 | 51.4988
10 | 1.0839 | 0.0214 | -0.0153 | 50.6495
10.5 | 1.1173 | 0.02258 | -0.0132 | 49.4818
11 | 1.1441 | 0.02558 | -0.0102 | 44.7263
11.5 | 1.1726 | 0.02756 | -0.0077 | 42.5472
12 | 1.1937 | 0.03068 | -0.0045 | 38.9081
12.5 | 1.2116 | 0.03329 | -0.0015 | 36.3953
13 | 1.2323 | 0.03485 | 0.0007 | 35.3601
13.5 | 1.2433 | 0.03795 | 0.0034 | 32.7615
14 | 1.2138 | 0.04612 | 0.0077 | 26.3183
14.5 | 1.1663 | 0.05673 | 0.0099 | 20.5588
15 | 1.1249 | 0.06814 | 0.0084 | 16.5087
16 | 0.8124 | 0.17679 | -0.0441 | 4.5953
16.5 | 0.8237 | 0.18362 | -0.048 | 4.4859
17 | 0.8244 | 0.19578 | -0.0538 | 4.2108
17.5 | 0.835 | 0.20498 | -0.0585 | 4.0736
18 | 0.8454 | 0.21523 | -0.0641 | 3.9279
18.5 | 0.8579 | 0.22434 | -0.0692 | 3.8241

## 43. Re 1M Mach 0.10 (1)
BIGFOIL.COM POLAR EXPORT
NACA66-311 a=0.6
NACA66-311 a=0.6 |  |  |  | Cl Max: | 1.042 | at alpha= | 8 | deg
JavaFoil+Calcfoil stall+Eppler ext transition |  |  |  | L/D Max: | 133.899 | at alpha= | 3 | deg
Re: | 1000000 |  |  | Cd Min: | 0.00443 | at alpha= | 2 | deg
Mach: | 0.1 |  |  | Cl=0 at alpha= | -2.0848 | deg
|  |  |  | @ Cl=0.1, Cd= | 0.0070925
|  |  |  | @ Cl=0.4, Cd= | 0.0045361
|  |  |  | @ Cl=0.6, Cd= | 0.0044895
alpha (deg) | Cl | Cd | Cm | Cl/Cd
-16 | -0.385 | 0.14778 | -0.009 | -2.607
-15.5 | -0.408 | 0.14134 | -0.01 | -2.89
-15 | -0.432 | 0.14182 | -0.01 | -3.044
-14.5 | -0.455 | 0.13222 | -0.01 | -3.439
-14 | -0.477 | 0.12607 | -0.01 | -3.785
-13.5 | -0.499 | 0.11689 | -0.01 | -4.267
-13 | -0.517 | 0.10946 | -0.011 | -4.719
-12.5 | -0.529 | 0.10004 | -0.011 | -5.285
-12 | -0.538 | 0.09145 | -0.011 | -5.885
-11.5 | -0.545 | 0.08479 | -0.012 | -6.425
-11 | -0.548 | 0.08125 | -0.012 | -6.744
-10.5 | -0.547 | 0.0737 | -0.012 | -7.426
-10 | -0.543 | 0.06875 | -0.013 | -7.893
-9.5 | -0.534 | 0.0646 | -0.013 | -8.259
-9 | -0.52 | 0.05975 | -0.013 | -8.702
-8.5 | -0.502 | 0.05575 | -0.013 | -9.003
-8 | -0.48 | 0.05214 | -0.014 | -9.197
-7.5 | -0.453 | 0.04856 | -0.015 | -9.331
-7 | -0.423 | 0.04575 | -0.016 | -9.244
-6.5 | -0.389 | 0.04276 | -0.016 | -9.096
-6 | -0.352 | 0.04022 | -0.017 | -8.751
-5.5 | -0.312 | 0.03787 | -0.018 | -8.226
-5 | -0.269 | 0.03557 | -0.019 | -7.57
-4.5 | -0.279 | 0.00866 | -0.04 | -32.218
-4 | -0.223 | 0.00836 | -0.041 | -26.685
-3.5 | -0.166 | 0.00788 | -0.042 | -21.052
-3 | -0.108 | 0.00771 | -0.042 | -13.999
-2.5 | -0.049 | 0.00752 | -0.043 | -6.547
-2 | 0.01 | 0.0073 | -0.044 | 1.366
-1.5 | 0.069 | 0.00717 | -0.045 | 9.694
-1 | 0.129 | 0.00702 | -0.046 | 18.395
-0.5 | 0.189 | 0.00459 | -0.047 | 41.178
0 | 0.249 | 0.00462 | -0.047 | 53.832
0.5 | 0.308 | 0.00464 | -0.048 | 66.453
1 | 0.368 | 0.00465 | -0.049 | 79.157
1.5 | 0.427 | 0.00444 | -0.05 | 96.232
2 | 0.485 | 0.00443 | -0.051 | 109.481
2.5 | 0.544 | 0.00446 | -0.052 | 121.737
3 | 0.601 | 0.00449 | -0.052 | 133.899
3.5 | 0.654 | 0.01028 | -0.053 | 63.618
4 | 0.709 | 0.01064 | -0.054 | 66.61
4.5 | 0.762 | 0.01109 | -0.054 | 68.741
5 | 0.814 | 0.01154 | -0.055 | 70.537
5.5 | 0.863 | 0.01205 | -0.056 | 71.621
6 | 0.907 | 0.01256 | -0.057 | 72.227
6.5 | 0.948 | 0.01316 | -0.057 | 72.053
7 | 0.985 | 0.01378 | -0.058 | 71.45
7.5 | 1.016 | 0.01444 | -0.059 | 70.334
8 | 1.042 | 0.01507 | -0.06 | 69.157
8.5 | 0.873 | 0.05248 | -0.03 | 16.642
9 | 0.885 | 0.0564 | -0.029 | 15.688
9.5 | 0.891 | 0.06042 | -0.028 | 14.747
10 | 0.893 | 0.0652 | -0.028 | 13.699
10.5 | 0.882 | 0.06979 | -0.027 | 12.643
11 | 0.865 | 0.07496 | -0.026 | 11.536
11.5 | 0.842 | 0.08156 | -0.026 | 10.328
12 | 0.815 | 0.08664 | -0.026 | 9.41
12.5 | 0.784 | 0.09414 | -0.026 | 8.33
13 | 0.75 | 0.10062 | -0.025 | 7.455

## 44. Re 1M Mach 0.10 (2)
BIGFOIL.COM POLAR EXPORT
NACA66-311 a=0.6
NACA66-311 a=0.6 |  |  |  | Cl Max: | 1.2172 | at alpha= | 13 | deg
XFOIL ncrit=9 |  |  |  | L/D Max: | 113.704 | at alpha= | 3.5 | deg
Re: | 1000000 |  |  | Cd Min: | 0.23429 | at alpha= | -20 | deg
Mach: | 0.1 |  |  | Cl=0 at alpha= | -2.3087 | deg
|  |  |  | @ Cl=0.1, Cd= | 0.0064555
|  |  |  | @ Cl=0.4, Cd= | 0.0054633
|  |  |  | @ Cl=0.6, Cd= | 0.0053744
alpha (deg) | Cl | Cd | Cm | Cl/Cd
-20 | -0.6429 | 0.23429 | 0.0235 | -2.744
-19.5 | -0.6258 | 0.22794 | 0.0193 | -2.7455
-19 | -0.6087 | 0.2213 | 0.0151 | -2.7506
-18.5 | -0.5914 | 0.21429 | 0.0109 | -2.7598
-18 | -0.5752 | 0.20727 | 0.0066 | -2.7751
-17.5 | -0.5603 | 0.19985 | 0.0022 | -2.8036
-17 | -0.546 | 0.19205 | -0.0021 | -2.843
-16.5 | -0.5304 | 0.18501 | -0.0052 | -2.8669
-16 | -0.5152 | 0.17826 | -0.0089 | -2.8902
-15.5 | -0.4996 | 0.17181 | -0.0125 | -2.9079
-15 | -0.4858 | 0.16388 | -0.0169 | -2.9644
-14.5 | -0.4761 | 0.15572 | -0.0214 | -3.0574
-14 | -0.4653 | 0.1478 | -0.0254 | -3.1482
-13.5 | -0.4611 | 0.13781 | -0.0293 | -3.3459
-13 | -0.4439 | 0.13031 | -0.034 | -3.4065
-12.5 | -0.4188 | 0.12241 | -0.0413 | -3.4213
-12 | -0.4078 | 0.11573 | -0.0445 | -3.5237
-11.5 | -0.4069 | 0.10638 | -0.0491 | -3.825
-11 | -0.4042 | 0.09794 | -0.0529 | -4.127
-10.5 | -0.406 | 0.08858 | -0.0573 | -4.5834
-9.5 | -0.4312 | 0.06606 | -0.0724 | -6.5274
-8.5 | -0.52 | 0.04507 | -0.0688 | -11.5376
-8 | -0.4915 | 0.04407 | -0.0681 | -11.1527
-7.5 | -0.5084 | 0.02717 | -0.0602 | -18.7118
-7 | -0.4832 | 0.02081 | -0.0571 | -23.2196
-6.5 | -0.4357 | 0.01927 | -0.0565 | -22.6103
-6 | -0.3887 | 0.01614 | -0.0552 | -24.083
-5.5 | -0.3372 | 0.01405 | -0.0547 | -24
-5 | -0.2845 | 0.01275 | -0.0543 | -22.3137
-4.5 | -0.2349 | 0.01097 | -0.0536 | -21.4129
-4 | -0.1824 | 0.01022 | -0.0533 | -17.8474
-3.5 | -0.1285 | 0.00966 | -0.0532 | -13.3023
-3 | -0.0755 | 0.00896 | -0.053 | -8.4263
-2.5 | -0.0212 | 0.00849 | -0.053 | -2.4971
-2 | 0.0342 | 0.00818 | -0.0532 | 4.1809
-1.5 | 0.0838 | 0.00708 | -0.0528 | 11.8362
-1 | 0.1266 | 0.00543 | -0.0512 | 23.3149
-0.5 | 0.1812 | 0.00535 | -0.051 | 33.8692
0 | 0.2368 | 0.00541 | -0.0509 | 43.7708
1 | 0.3491 | 0.00549 | -0.0512 | 63.5883
1.5 | 0.4062 | 0.00546 | -0.0516 | 74.3956
2 | 0.463 | 0.00543 | -0.052 | 85.267
2.5 | 0.5183 | 0.00531 | -0.0518 | 97.6083
3 | 0.5728 | 0.00525 | -0.0516 | 109.1048
3.5 | 0.6231 | 0.00548 | -0.0505 | 113.7044
4 | 0.6406 | 0.00777 | -0.0441 | 82.4453
4.5 | 0.6537 | 0.00989 | -0.0369 | 66.0971
5 | 0.692 | 0.01056 | -0.0337 | 65.5303
5.5 | 0.747 | 0.01127 | -0.0344 | 66.2822
6 | 0.8102 | 0.01219 | -0.037 | 66.4643
6.5 | 0.8535 | 0.0129 | -0.0355 | 66.1628
7 | 0.8722 | 0.01446 | -0.0294 | 60.3181
7.5 | 0.9094 | 0.0153 | -0.0267 | 59.4379
8 | 0.9473 | 0.01616 | -0.0244 | 58.62
8.5 | 0.9834 | 0.01721 | -0.0219 | 57.1412
9 | 1.0126 | 0.01944 | -0.0184 | 52.0885
9.5 | 1.0495 | 0.02083 | -0.0162 | 50.3841
10 | 1.0852 | 0.0219 | -0.014 | 49.5525
10.5 | 1.1174 | 0.0233 | -0.0117 | 47.9571
11 | 1.1448 | 0.02638 | -0.0087 | 43.3965
11.5 | 1.1709 | 0.02886 | -0.0058 | 40.5717
12 | 1.1862 | 0.03274 | -0.0021 | 36.2309
12.5 | 1.199 | 0.03573 | 0.0012 | 33.5572
13 | 1.2172 | 0.03747 | 0.0035 | 32.4847
13.5 | 1.212 | 0.04245 | 0.0068 | 28.5512
14 | 1.1666 | 0.05256 | 0.0102 | 22.1956
14.5 | 1.1243 | 0.0633 | 0.0101 | 17.7615
15 | 1.0756 | 0.07746 | 0.0054 | 13.8859
15.5 | 1.053 | 0.09009 | -0.0015 | 11.6883
16 | 0.8118 | 0.1784 | -0.045 | 4.5504
16.5 | 0.8236 | 0.18513 | -0.0488 | 4.4488
17 | 0.8257 | 0.19686 | -0.0545 | 4.1944
17.5 | 0.8366 | 0.20602 | -0.0592 | 4.0608
18 | 0.8474 | 0.2161 | -0.0647 | 3.9213

## 45. Re 1M Mach 0.25 (1)
BIGFOIL.COM POLAR EXPORT
NACA66-311 a=0.6
NACA66-311 a=0.6 |  |  |  | Cl Max: | 0.994 | at alpha= | 7 | deg
JavaFoil+Calcfoil stall+Eppler ext transition |  |  |  | L/D Max: | 123.63 | at alpha= | 2.5 | deg
Re: | 1000000 |  |  | Cd Min: | 0.00443 | at alpha= | 1 | deg
Mach: | 0.25 |  |  | Cl=0 at alpha= | -2.082 | deg
|  |  |  | @ Cl=0.1, Cd= | 0.0071339
|  |  |  | @ Cl=0.4, Cd= | 0.0044336
|  |  |  | @ Cl=0.6, Cd= | 0.0088246
alpha (deg) | Cl | Cd | Cm | Cl/Cd
-14 | -0.136 | 0.12959 | -0.011 | -1.051
-13.5 | -0.22 | 0.11507 | -0.012 | -1.912
-13 | -0.279 | 0.10794 | -0.011 | -2.588
-12.5 | -0.326 | 0.10416 | -0.012 | -3.13
-12 | -0.367 | 0.10973 | -0.012 | -3.348
-11.5 | -0.403 | 0.10134 | -0.012 | -3.98
-11 | -0.433 | 0.09158 | -0.012 | -4.733
-10.5 | -0.457 | 0.0833 | -0.012 | -5.488
-10 | -0.474 | 0.0754 | -0.013 | -6.285
-9.5 | -0.483 | 0.06921 | -0.013 | -6.984
-9 | -0.485 | 0.0631 | -0.013 | -7.689
-8.5 | -0.48 | 0.05839 | -0.014 | -8.214
-8 | -0.467 | 0.05392 | -0.014 | -8.656
-7.5 | -0.447 | 0.04999 | -0.015 | -8.952
-7 | -0.422 | 0.04665 | -0.015 | -9.052
-6.5 | -0.392 | 0.04348 | -0.016 | -9.012
-6 | -0.357 | 0.04085 | -0.017 | -8.733
-5.5 | -0.317 | 0.03844 | -0.018 | -8.236
-5 | -0.275 | 0.03602 | -0.02 | -7.626
-4.5 | -0.285 | 0.00872 | -0.041 | -32.721
-4 | -0.228 | 0.00825 | -0.042 | -27.692
-3.5 | -0.17 | 0.00805 | -0.043 | -21.125
-3 | -0.111 | 0.00777 | -0.044 | -14.249
-2.5 | -0.051 | 0.00756 | -0.044 | -6.68
-2 | 0.01 | 0.00736 | -0.045 | 1.392
-1.5 | 0.071 | 0.00719 | -0.046 | 9.92
-1 | 0.133 | 0.00707 | -0.047 | 18.752
-0.5 | 0.194 | 0.00464 | -0.048 | 41.854
0 | 0.255 | 0.00464 | -0.049 | 55.003
0.5 | 0.317 | 0.00464 | -0.05 | 68.197
1 | 0.378 | 0.00443 | -0.05 | 85.251
1.5 | 0.439 | 0.00444 | -0.051 | 98.912
2 | 0.498 | 0.0045 | -0.052 | 110.831
2.5 | 0.558 | 0.00451 | -0.053 | 123.63
3 | 0.613 | 0.01016 | -0.053 | 60.366
3.5 | 0.67 | 0.01053 | -0.054 | 63.683
4 | 0.726 | 0.01092 | -0.055 | 66.511
4.5 | 0.78 | 0.0114 | -0.056 | 68.467
5 | 0.833 | 0.0119 | -0.057 | 69.997
5.5 | 0.881 | 0.01245 | -0.057 | 70.778
6 | 0.924 | 0.01306 | -0.058 | 70.752
6.5 | 0.962 | 0.01371 | -0.059 | 70.168
7 | 0.994 | 0.01439 | -0.06 | 69.079
7.5 | 0.838 | 0.04641 | -0.031 | 18.061
8 | 0.851 | 0.04993 | -0.03 | 17.047
8.5 | 0.857 | 0.05425 | -0.028 | 15.794
9 | 0.855 | 0.05916 | -0.027 | 14.456
9.5 | 0.845 | 0.06304 | -0.026 | 13.41
10 | 0.828 | 0.07001 | -0.026 | 11.822
10.5 | 0.789 | 0.07671 | -0.025 | 10.288
11 | 0.739 | 0.082 | -0.024 | 9.017
11.5 | 0.68 | 0.08918 | -0.025 | 7.629
12 | 0.613 | 0.09904 | -0.026 | 6.188

## 46. Re 1M Mach 0.25 (2)
BIGFOIL.COM POLAR EXPORT
NACA66-311 a=0.6
NACA66-311 a=0.6 |  |  |  | Cl Max: | 1.1076 | at alpha= | 10.5 | deg
XFOIL ncrit=9 |  |  |  | L/D Max: | 106.187 | at alpha= | 3.5 | deg
Re: | 1000000 |  |  | Cd Min: | 0.23832 | at alpha= | -20 | deg
Mach: | 0.25 |  |  | Cl=0 at alpha= | -2.3205 | deg
|  |  |  | @ Cl=0.1, Cd= | 0.0070812
|  |  |  | @ Cl=0.4, Cd= | 0.0055833
|  |  |  | @ Cl=0.6, Cd= | 0.0057768
alpha (deg) | Cl | Cd | Cm | Cl/Cd
-20 | -0.6526 | 0.23832 | 0.0249 | -2.7383
-19.5 | -0.6345 | 0.23169 | 0.0205 | -2.7386
-19 | -0.6164 | 0.22473 | 0.0162 | -2.7428
-18.5 | -0.5981 | 0.21749 | 0.0117 | -2.75
-18 | -0.5809 | 0.21036 | 0.0072 | -2.7615
-17.5 | -0.5648 | 0.20293 | 0.0027 | -2.7832
-17 | -0.5492 | 0.1951 | -0.0018 | -2.815
-16.5 | -0.5321 | 0.18805 | -0.0049 | -2.8296
-16 | -0.5156 | 0.18116 | -0.0088 | -2.8461
-15.5 | -0.4991 | 0.1744 | -0.0126 | -2.8618
-15 | -0.4845 | 0.16632 | -0.0173 | -2.9131
-14.5 | -0.4728 | 0.15825 | -0.0218 | -2.9877
-14 | -0.4605 | 0.15036 | -0.026 | -3.0626
-13.5 | -0.4473 | 0.14091 | -0.0307 | -3.1744
-13 | -0.4221 | 0.13262 | -0.0378 | -3.1828
-12.5 | -0.4097 | 0.12595 | -0.0409 | -3.2529
-12 | -0.4014 | 0.11847 | -0.0444 | -3.3882
-11.5 | -0.3969 | 0.10976 | -0.0488 | -3.6161
-11 | -0.3913 | 0.10146 | -0.0527 | -3.8567
-10.5 | -0.3893 | 0.09257 | -0.0568 | -4.2055
-9.5 | -0.4022 | 0.0746 | -0.0658 | -5.3914
-9 | -0.4147 | 0.06525 | -0.0733 | -6.3556
-8.5 | -0.4499 | 0.05679 | -0.0745 | -7.9222
-8 | -0.4544 | 0.0509 | -0.0733 | -8.9273
-7.5 | -0.4392 | 0.04378 | -0.0714 | -10.032
-7 | -0.4607 | 0.0303 | -0.0658 | -15.2046
-6.5 | -0.4306 | 0.02489 | -0.0628 | -17.3001
-6 | -0.3933 | 0.01928 | -0.0598 | -20.3994
-5.5 | -0.3448 | 0.01564 | -0.0582 | -22.046
-5 | -0.2903 | 0.01413 | -0.0575 | -20.5449
-4.5 | -0.2394 | 0.0116 | -0.0565 | -20.6379
-4 | -0.1853 | 0.0106 | -0.056 | -17.4811
-3.5 | -0.1305 | 0.00988 | -0.0556 | -13.2085
-3 | -0.0749 | 0.00932 | -0.0554 | -8.0365
-2.5 | -0.0205 | 0.00862 | -0.055 | -2.3782
-2 | 0.0366 | 0.00835 | -0.0552 | 4.3832
-1.5 | 0.0904 | 0.00756 | -0.055 | 11.9577
-1 | 0.1313 | 0.00552 | -0.053 | 23.7862
-0.5 | 0.1872 | 0.00543 | -0.0527 | 34.4751
0 | 0.2443 | 0.0055 | -0.0525 | 44.4182
0.5 | 0.3011 | 0.00559 | -0.0523 | 53.864
1 | 0.3603 | 0.00559 | -0.0528 | 64.4544
1.5 | 0.4193 | 0.00558 | -0.0533 | 75.1434
2 | 0.4779 | 0.00552 | -0.0536 | 86.5761
2.5 | 0.5351 | 0.0054 | -0.0534 | 99.0926
3.5 | 0.635 | 0.00598 | -0.0504 | 106.1873
4 | 0.6472 | 0.00841 | -0.0428 | 76.956
4.5 | 0.6615 | 0.01025 | -0.0352 | 64.5366
5 | 0.7015 | 0.01084 | -0.0319 | 64.714
5.5 | 0.7585 | 0.01189 | -0.0327 | 63.7931
6 | 0.8178 | 0.0127 | -0.034 | 64.3937
6.5 | 0.8494 | 0.01352 | -0.0297 | 62.8254
7 | 0.8722 | 0.01532 | -0.0243 | 56.9321
7.5 | 0.9092 | 0.01651 | -0.0212 | 55.0697
8 | 0.9487 | 0.01756 | -0.0186 | 54.0262
8.5 | 0.9813 | 0.02008 | -0.0152 | 48.8695
9 | 1.0219 | 0.02162 | -0.0127 | 47.2664
9.5 | 1.0603 | 0.02394 | -0.0102 | 44.2899
10 | 1.0902 | 0.02544 | -0.007 | 42.8538
10.5 | 1.1076 | 0.03071 | -0.0026 | 36.0664
11 | 1.1029 | 0.0374 | 0.0033 | 29.4893
11.5 | 1.071 | 0.04605 | 0.0094 | 23.2573
12 | 1.0175 | 0.05707 | 0.0132 | 17.829
12.5 | 0.9722 | 0.06823 | 0.0126 | 14.2489
13 | 0.923 | 0.0826 | 0.0067 | 11.1743
13.5 | 0.8615 | 0.10948 | -0.0105 | 7.869
14 | 0.8239 | 0.13288 | -0.0231 | 6.2003
14.5 | 0.81 | 0.14816 | -0.031 | 5.4671
15 | 0.792 | 0.16629 | -0.0386 | 4.7628
15.5 | 0.7997 | 0.17818 | -0.045 | 4.4882

## 47. Re 1M Mach 0.50 (1)
BIGFOIL.COM POLAR EXPORT
NACA66-311 a=0.6
NACA66-311 a=0.6 |  |  |  | Cl Max: | 1.166 | at alpha= | 20 | deg
JavaFoil+Calcfoil stall+Eppler ext transition |  |  |  | L/D Max: | 116.126 | at alpha= | 2.5 | deg
Re: | 1000000 |  |  | Cd Min: | 0.00452 | at alpha= | -0.5 | deg
Mach: | 0.5 |  |  | Cl=0 at alpha= | -2.0821 | deg
|  |  |  | @ Cl=0.1, Cd= | 0.0071741
|  |  |  | @ Cl=0.4, Cd= | 0.0050846
|  |  |  | @ Cl=0.6, Cd= | 0.0053031
alpha (deg) | Cl | Cd | Cm | Cl/Cd
-20 | -0.963 | 0.19481 | -0.011 | -4.943
-19.5 | -0.936 | 0.1898 | -0.011 | -4.931
-19 | -0.91 | 0.18012 | -0.012 | -5.051
-18.5 | -0.884 | 0.17651 | -0.012 | -5.007
-18 | -0.858 | 0.17247 | -0.012 | -4.973
-17.5 | -0.832 | 0.17176 | -0.013 | -4.842
-17 | -0.803 | 0.16382 | -0.012 | -4.901
-16.5 | -0.776 | 0.15974 | -0.013 | -4.861
-16 | -0.75 | 0.15287 | -0.013 | -4.907
-15.5 | -0.724 | 0.14892 | -0.014 | -4.86
-15 | -0.697 | 0.1381 | -0.014 | -5.05
-14.5 | -0.67 | 0.13753 | -0.014 | -4.873
-14 | -0.643 | 0.12733 | -0.014 | -5.047
-13.5 | -0.616 | 0.12671 | -0.014 | -4.862
-13 | -0.589 | 0.12318 | -0.015 | -4.785
-12.5 | -0.563 | 0.11496 | -0.015 | -4.895
-12 | -0.536 | 0.1116 | -0.015 | -4.803
-11.5 | -0.509 | 0.10713 | -0.016 | -4.754
-11 | -0.481 | 0.10689 | -0.015 | -4.504
-10.5 | -0.455 | 0.09941 | -0.015 | -4.574
-10 | -0.428 | 0.0919 | -0.016 | -4.656
-9.5 | -0.401 | 0.08907 | -0.016 | -4.502
-9 | -0.374 | 0.08655 | -0.017 | -4.322
-8.5 | -0.347 | 0.08964 | -0.017 | -3.873
-8 | -0.32 | 0.08178 | -0.016 | -3.911
-7.5 | -0.293 | 0.08001 | -0.016 | -3.659
-7 | -0.266 | 0.05321 | -0.017 | -4.998
-6.5 | -0.239 | 0.04854 | -0.018 | -4.922
-6 | -0.299 | 0.05217 | -0.017 | -5.728
-5.5 | -0.312 | 0.04294 | -0.017 | -7.263
-5 | -0.285 | 0.03845 | -0.018 | -7.426
-4.5 | -0.247 | 0.03565 | -0.02 | -6.915
-4 | -0.201 | 0.03346 | -0.022 | -6.003
-3.5 | -0.187 | 0.00848 | -0.048 | -22.111
-3 | -0.123 | 0.00813 | -0.049 | -15.095
-2.5 | -0.056 | 0.00789 | -0.05 | -7.12
-2 | 0.011 | 0.00762 | -0.051 | 1.499
-1.5 | 0.08 | 0.00723 | -0.052 | 11.012
-1 | 0.148 | 0.00704 | -0.053 | 21.041
-0.5 | 0.217 | 0.00452 | -0.053 | 48.053
0 | 0.285 | 0.00453 | -0.054 | 62.923
0.5 | 0.353 | 0.00505 | -0.055 | 70.022
1 | 0.421 | 0.0051 | -0.056 | 82.586
1.5 | 0.489 | 0.00515 | -0.057 | 95.05
2 | 0.555 | 0.00522 | -0.058 | 106.198
2.5 | 0.62 | 0.00534 | -0.059 | 116.126
3 | 0.68 | 0.01125 | -0.059 | 60.413
3.5 | 0.741 | 0.01176 | -0.06 | 63.059
4 | 0.8 | 0.01234 | -0.061 | 64.833
4.5 | 0.856 | 0.01301 | -0.062 | 65.758
5 | 0.905 | 0.01381 | -0.063 | 65.542
5.5 | 0.941 | 0.01463 | -0.064 | 64.357
6 | 0.783 | 0.04152 | -0.029 | 18.854
6.5 | 0.749 | 0.04651 | -0.027 | 16.109
7 | 0.487 | 0.05314 | -0.025 | 9.164
7.5 | 0.514 | 0.08057 | -0.027 | 6.376
8 | 0.54 | 0.08237 | -0.028 | 6.557
8.5 | 0.567 | 0.06731 | -0.029 | 8.416
9 | 0.593 | 0.08677 | -0.031 | 6.837
9.5 | 0.62 | 0.08777 | -0.031 | 7.06
10 | 0.646 | 0.09274 | -0.032 | 6.964
10.5 | 0.672 | 0.09757 | -0.032 | 6.886
11 | 0.698 | 0.10294 | -0.032 | 6.78
11.5 | 0.725 | 0.11239 | -0.036 | 6.452
12 | 0.751 | 0.117 | -0.036 | 6.42
12.5 | 0.777 | 0.12042 | -0.036 | 6.452
13 | 0.803 | 0.12398 | -0.037 | 6.474
13.5 | 0.829 | 0.12851 | -0.038 | 6.448
14 | 0.856 | 0.13175 | -0.041 | 6.497
14.5 | 0.882 | 0.13571 | -0.041 | 6.496
15 | 0.907 | 0.1433 | -0.042 | 6.33
15.5 | 0.933 | 0.14856 | -0.042 | 6.279
16 | 0.96 | 0.15745 | -0.045 | 6.099
16.5 | 0.986 | 0.16368 | -0.045 | 6.022
17 | 1.011 | 0.16716 | -0.046 | 6.048
17.5 | 1.037 | 0.17376 | -0.047 | 5.966
18 | 1.065 | 0.17966 | -0.05 | 5.927
18.5 | 1.089 | 0.18299 | -0.05 | 5.952
19 | 1.114 | 0.18793 | -0.05 | 5.929
19.5 | 1.139 | 0.19397 | -0.051 | 5.874
20 | 1.166 | 0.19745 | -0.052 | 5.904

## 48. Re 1M Mach 0.50 (2)
BIGFOIL.COM POLAR EXPORT
NACA66-311 a=0.6
NACA66-311 a=0.6 |  |  |  | Cl Max: | 1.0054 | at alpha= | 20 | deg
XFOIL ncrit=9 |  |  |  | L/D Max: | 117.526 | at alpha= | 3 | deg
Re: | 1000000 |  |  | Cd Min: | 0.2816 | at alpha= | 20 | deg
Mach: | 0.5 |  |  | Cl=0 at alpha= | -2.3832 | deg
|  |  |  | @ Cl=0.1, Cd= | 0.0085202
|  |  |  | @ Cl=0.4, Cd= | 0.0061087
|  |  |  | @ Cl=0.6, Cd= | 0.0058172
alpha (deg) | Cl | Cd | Cm | Cl/Cd
-20 | -0.7028 | 0.25877 | 0.0314 | -2.7159
-19.5 | -0.6801 | 0.25055 | 0.0261 | -2.7144
-19 | -0.6572 | 0.24199 | 0.0206 | -2.7158
-18.5 | -0.6352 | 0.23389 | 0.0151 | -2.7158
-18 | -0.6134 | 0.22573 | 0.0099 | -2.7174
-17.5 | -0.5922 | 0.21742 | 0.0047 | -2.7238
-17 | -0.5702 | 0.20917 | 0.0006 | -2.726
-16.5 | -0.5484 | 0.20158 | -0.0042 | -2.7205
-16 | -0.5269 | 0.19371 | -0.009 | -2.72
-15 | -0.4776 | 0.17577 | -0.023 | -2.7172
-14.5 | -0.4638 | 0.16804 | -0.0265 | -2.7601
-14 | -0.4457 | 0.16019 | -0.0289 | -2.7823
-13.5 | -0.4282 | 0.15297 | -0.0323 | -2.7992
-13 | -0.4111 | 0.14534 | -0.0362 | -2.8285
-12.5 | -0.3949 | 0.13767 | -0.0402 | -2.8685
-12 | -0.3845 | 0.12887 | -0.0458 | -2.9836
-11.5 | -0.3713 | 0.12049 | -0.0501 | -3.0816
-11 | -0.3584 | 0.11224 | -0.0543 | -3.1932
-10.5 | -0.344 | 0.10536 | -0.0566 | -3.265
-10 | -0.3323 | 0.09787 | -0.0606 | -3.3953
-9.5 | -0.324 | 0.08955 | -0.066 | -3.6181
-9 | -0.3169 | 0.08114 | -0.071 | -3.9056
-8.5 | -0.3133 | 0.07257 | -0.0759 | -4.3172
-8 | -0.3129 | 0.0631 | -0.0829 | -4.9588
-7 | -0.3577 | 0.04745 | -0.0871 | -7.5385
-6.5 | -0.3638 | 0.04025 | -0.0852 | -9.0385
-6 | -0.3587 | 0.03328 | -0.0819 | -10.7782
-5.5 | -0.3392 | 0.02644 | -0.0777 | -12.829
-5 | -0.3043 | 0.02047 | -0.0736 | -14.8657
-4.5 | -0.2549 | 0.01607 | -0.0705 | -15.8619
-4 | -0.1969 | 0.01301 | -0.0687 | -15.1345
-3.5 | -0.1352 | 0.01145 | -0.0673 | -11.8079
-3 | -0.0737 | 0.01039 | -0.0661 | -7.0934
-2.5 | -0.0146 | 0.00937 | -0.0648 | -1.5582
-2 | 0.0479 | 0.00883 | -0.0642 | 5.4247
-1.5 | 0.1118 | 0.00845 | -0.064 | 13.2308
-0.5 | 0.2134 | 0.00586 | -0.0602 | 36.4164
0 | 0.2774 | 0.00595 | -0.0598 | 46.6218
0.5 | 0.3417 | 0.00604 | -0.0594 | 56.5728
1 | 0.4096 | 0.00612 | -0.0602 | 66.9281
1.5 | 0.4762 | 0.0061 | -0.0606 | 78.0656
2 | 0.5435 | 0.00599 | -0.0608 | 90.7346
2.5 | 0.6089 | 0.00579 | -0.0603 | 105.1641
3 | 0.6699 | 0.0057 | -0.0587 | 117.5263
3.5 | 0.6688 | 0.00801 | -0.0466 | 83.4956
4 | 0.6481 | 0.01022 | -0.0315 | 63.4149
4.5 | 0.6651 | 0.01166 | -0.0231 | 57.0412
5 | 0.7316 | 0.01282 | -0.0241 | 57.0671
5.5 | 0.7774 | 0.01439 | -0.0216 | 54.0236
6 | 0.8129 | 0.01596 | -0.0167 | 50.9336
6.5 | 0.848 | 0.01779 | -0.0118 | 47.6672
7 | 0.8826 | 0.02035 | -0.0064 | 43.371
7.5 | 0.9348 | 0.02341 | -0.0025 | 39.9317
8 | 0.9683 | 0.02745 | 0.0024 | 35.275
8.5 | 0.9673 | 0.03351 | 0.009 | 28.866
9 | 0.9496 | 0.04111 | 0.0148 | 23.099
9.5 | 0.9226 | 0.04908 | 0.0183 | 18.7979
10 | 0.8875 | 0.05905 | 0.0184 | 15.0296
10.5 | 0.8508 | 0.07096 | 0.014 | 11.9899
11 | 0.818 | 0.08633 | 0.0042 | 9.4753
11.5 | 0.7986 | 0.10406 | -0.0075 | 7.6744
12 | 0.7859 | 0.11861 | -0.0158 | 6.6259
12.5 | 0.7814 | 0.13177 | -0.023 | 5.93
13 | 0.7828 | 0.14373 | -0.0294 | 5.4463
13.5 | 0.7886 | 0.15494 | -0.0354 | 5.0897
14 | 0.7956 | 0.16668 | -0.0416 | 4.7732
14.5 | 0.8055 | 0.17766 | -0.0473 | 4.5339
15 | 0.8198 | 0.18667 | -0.0514 | 4.3917
15.5 | 0.8358 | 0.19661 | -0.0567 | 4.2511
16 | 0.8508 | 0.20741 | -0.0632 | 4.102
16.5 | 0.8689 | 0.21715 | -0.069 | 4.0014
17 | 0.888 | 0.22582 | -0.074 | 3.9323
17.5 | 0.9079 | 0.23388 | -0.0779 | 3.8819
18 | 0.9265 | 0.24386 | -0.0836 | 3.7993
18.5 | 0.9451 | 0.25341 | -0.0894 | 3.7295
19 | 0.9646 | 0.26371 | -0.0958 | 3.6578
19.5 | 0.9851 | 0.27283 | -0.1013 | 3.6107
20 | 1.0054 | 0.2816 | -0.1066 | 3.5703

## 49. Re 2M Mach 0.00 (1)
BIGFOIL.COM POLAR EXPORT
NACA66-311 a=0.6
NACA66-311 a=0.6 |  |  |  | Cl Max: | 1.092 | at alpha= | 9.5 | deg
JavaFoil+Calcfoil stall+Eppler ext transition |  |  |  | L/D Max: | 149.988 | at alpha= | 3 | deg
Re: | 2000000 |  |  | Cd Min: | 0.00399 | at alpha= | 0 | deg
Mach: | 0 |  |  | Cl=0 at alpha= | -2.0848 | deg
|  |  |  | @ Cl=0.1, Cd= | 0.0061928
|  |  |  | @ Cl=0.4, Cd= | 0.0040431
|  |  |  | @ Cl=0.6, Cd= | 0.0040843
alpha (deg) | Cl | Cd | Cm | Cl/Cd
-16 | -0.43 | 0.13272 | -0.01 | -3.238
-15.5 | -0.45 | 0.12578 | -0.01 | -3.581
-15 | -0.471 | 0.12023 | -0.01 | -3.916
-14.5 | -0.491 | 0.11468 | -0.011 | -4.28
-14 | -0.51 | 0.10756 | -0.011 | -4.742
-13.5 | -0.528 | 0.10145 | -0.011 | -5.206
-13 | -0.543 | 0.0957 | -0.011 | -5.669
-12.5 | -0.551 | 0.08983 | -0.012 | -6.137
-12 | -0.558 | 0.08431 | -0.012 | -6.615
-11.5 | -0.561 | 0.07795 | -0.013 | -7.202
-11 | -0.562 | 0.07395 | -0.013 | -7.596
-10.5 | -0.558 | 0.06919 | -0.013 | -8.07
-10 | -0.551 | 0.06513 | -0.014 | -8.464
-9.5 | -0.54 | 0.0607 | -0.014 | -8.899
-9 | -0.525 | 0.05651 | -0.014 | -9.283
-8.5 | -0.505 | 0.05302 | -0.015 | -9.53
-8 | -0.482 | 0.04935 | -0.015 | -9.76
-7.5 | -0.455 | 0.04629 | -0.017 | -9.823
-7 | -0.424 | 0.04298 | -0.018 | -9.868
-6.5 | -0.39 | 0.04025 | -0.019 | -9.699
-6 | -0.436 | 0.00832 | -0.037 | -52.4
-5.5 | -0.385 | 0.00813 | -0.038 | -47.41
-5 | -0.332 | 0.00784 | -0.039 | -42.409
-4.5 | -0.278 | 0.00758 | -0.04 | -36.698
-4 | -0.222 | 0.00729 | -0.041 | -30.485
-3.5 | -0.165 | 0.0071 | -0.041 | -23.269
-3 | -0.107 | 0.00691 | -0.042 | -15.552
-2.5 | -0.049 | 0.00677 | -0.043 | -7.232
-2 | 0.01 | 0.00661 | -0.044 | 1.502
-1.5 | 0.069 | 0.00626 | -0.045 | 11.053
-1 | 0.129 | 0.00613 | -0.046 | 20.981
-0.5 | 0.188 | 0.00401 | -0.046 | 46.909
0 | 0.247 | 0.00399 | -0.047 | 61.955
0.5 | 0.307 | 0.004 | -0.048 | 76.713
1 | 0.366 | 0.00402 | -0.049 | 91.002
1.5 | 0.425 | 0.00406 | -0.05 | 104.831
2 | 0.483 | 0.00409 | -0.051 | 118.092
2.5 | 0.541 | 0.00409 | -0.051 | 132.25
3 | 0.599 | 0.00399 | -0.052 | 149.988
3.5 | 0.653 | 0.00908 | -0.053 | 71.853
4 | 0.707 | 0.00939 | -0.054 | 75.364
4.5 | 0.761 | 0.00977 | -0.054 | 77.878
5 | 0.813 | 0.01015 | -0.055 | 80.088
5.5 | 0.862 | 0.01057 | -0.056 | 81.569
6 | 0.907 | 0.01102 | -0.057 | 82.324
6.5 | 0.948 | 0.01151 | -0.057 | 82.408
7 | 0.986 | 0.01208 | -0.058 | 81.617
7.5 | 1.018 | 0.01265 | -0.059 | 80.466
8 | 1.045 | 0.01325 | -0.06 | 78.894
8.5 | 1.067 | 0.01398 | -0.06 | 76.301
9 | 1.083 | 0.01471 | -0.061 | 73.618
9.5 | 1.092 | 0.01539 | -0.062 | 70.977
10 | 0.905 | 0.06079 | -0.033 | 14.895
10.5 | 0.896 | 0.06578 | -0.031 | 13.616
11 | 0.882 | 0.0707 | -0.031 | 12.472
11.5 | 0.863 | 0.07609 | -0.03 | 11.336
12 | 0.84 | 0.08094 | -0.03 | 10.376
12.5 | 0.813 | 0.08689 | -0.03 | 9.358
13 | 0.784 | 0.09293 | -0.029 | 8.431
13.5 | 0.752 | 0.09821 | -0.03 | 7.657
14 | 0.719 | 0.10579 | -0.03 | 6.795
14.5 | 0.685 | 0.11244 | -0.03 | 6.094

## 50. Re 2M Mach 0.00 (2)
BIGFOIL.COM POLAR EXPORT
NACA66-311 a=0.6
NACA66-311 a=0.6 |  |  |  | Cl Max: | 1.4265 | at alpha= | 16.5 | deg
XFOIL ncrit=9 |  |  |  | L/D Max: | 129.113 | at alpha= | 2.5 | deg
Re: | 2000000 |  |  | Cd Min: | 0.12598 | at alpha= | 19.5 | deg
Mach: | 0 |  |  | Cl=0 at alpha= | -2.2585 | deg
|  |  |  | @ Cl=0.1, Cd= | 0.0061885
|  |  |  | @ Cl=0.4, Cd= | 0.0040206
|  |  |  | @ Cl=0.6, Cd= | 0.0065079
alpha (deg) | Cl | Cd | Cm | Cl/Cd
-11.5 | -0.9344 | 0.02183 | -0.0565 | -42.8035
-11 | -0.8923 | 0.02065 | -0.0554 | -43.2107
-10.5 | -0.8452 | 0.02007 | -0.0548 | -42.1126
-10 | -0.8007 | 0.01882 | -0.0539 | -42.5452
-9.5 | -0.7548 | 0.01763 | -0.0532 | -42.8134
-9 | -0.7061 | 0.01679 | -0.0527 | -42.0548
-8.5 | -0.6551 | 0.01625 | -0.0526 | -40.3138
-8 | -0.6145 | 0.01322 | -0.0509 | -46.4826
-7.5 | -0.5614 | 0.01286 | -0.051 | -43.6547
-7 | -0.5092 | 0.01216 | -0.0509 | -41.875
-6.5 | -0.458 | 0.01121 | -0.0506 | -40.8564
-6 | -0.4052 | 0.01052 | -0.0505 | -38.5171
-5.5 | -0.3538 | 0.00958 | -0.0502 | -36.9311
-5 | -0.3015 | 0.00885 | -0.05 | -34.0678
-4.5 | -0.2476 | 0.00841 | -0.05 | -29.4411
-4 | -0.1931 | 0.00802 | -0.0502 | -24.0773
-3.5 | -0.1373 | 0.00776 | -0.0505 | -17.6933
-3 | -0.083 | 0.00722 | -0.0506 | -11.4958
-2.5 | -0.027 | 0.007 | -0.051 | -3.8571
-2 | 0.0289 | 0.00675 | -0.0513 | 4.2815
-1.5 | 0.0848 | 0.00653 | -0.0518 | 12.9862
-1 | 0.1351 | 0.0054 | -0.0516 | 25.0185
-0.5 | 0.1839 | 0.00417 | -0.0511 | 44.1007
0 | 0.2397 | 0.00402 | -0.0514 | 59.6269
0.5 | 0.2964 | 0.00402 | -0.0518 | 73.7313
1 | 0.3535 | 0.00398 | -0.0523 | 88.8191
1.5 | 0.4107 | 0.00403 | -0.0528 | 101.9107
2 | 0.4677 | 0.004 | -0.0533 | 116.925
2.5 | 0.5242 | 0.00406 | -0.0537 | 129.1133
3 | 0.5683 | 0.0051 | -0.0521 | 111.4314
3.5 | 0.6041 | 0.00669 | -0.0492 | 90.299
4 | 0.6386 | 0.00817 | -0.0461 | 78.164
5 | 0.7324 | 0.00922 | -0.0436 | 79.436
5.5 | 0.7794 | 0.00961 | -0.0423 | 81.103
6 | 0.8219 | 0.01017 | -0.0401 | 80.8161
6.5 | 0.8637 | 0.01052 | -0.0377 | 82.1008
7 | 0.9161 | 0.01107 | -0.0379 | 82.7552
7.5 | 0.9662 | 0.01198 | -0.038 | 80.6511
8 | 1.0047 | 0.01251 | -0.0354 | 80.3118
8.5 | 1.0418 | 0.01314 | -0.0327 | 79.2846
9 | 1.0763 | 0.01403 | -0.0297 | 76.7142
9.5 | 1.1089 | 0.01511 | -0.0266 | 73.3885
10 | 1.1467 | 0.01589 | -0.0245 | 72.1649
10.5 | 1.1834 | 0.01675 | -0.0224 | 70.6507
11 | 1.2189 | 0.0177 | -0.0202 | 68.8644
11.5 | 1.2411 | 0.01974 | -0.0163 | 62.8723
12 | 1.2731 | 0.02099 | -0.014 | 60.6527
12.5 | 1.3038 | 0.02236 | -0.0117 | 58.3095
13 | 1.3353 | 0.02365 | -0.0097 | 56.4609
13.5 | 1.3663 | 0.02497 | -0.0078 | 54.7177
14 | 1.3861 | 0.0273 | -0.0049 | 50.7729
14.5 | 1.3887 | 0.03119 | -0.0008 | 44.5239
15 | 1.4037 | 0.03404 | 0.0017 | 41.2368
15.5 | 1.4129 | 0.03748 | 0.0041 | 37.6974
16 | 1.4232 | 0.04101 | 0.006 | 34.7037
16.5 | 1.4265 | 0.04542 | 0.0076 | 31.4069
17 | 1.4256 | 0.05069 | 0.0085 | 28.1239
17.5 | 1.4144 | 0.05764 | 0.0084 | 24.5385
18 | 1.4032 | 0.06541 | 0.0069 | 21.4524
18.5 | 1.3685 | 0.07784 | 0.0024 | 17.5809
19 | 1.3303 | 0.09284 | -0.0053 | 14.329
19.5 | 1.2232 | 0.12598 | -0.0252 | 9.7095

## 51. Re 2M Mach 0.10 (1)
BIGFOIL.COM POLAR EXPORT
NACA66-311 a=0.6
NACA66-311 a=0.6 |  |  |  | Cl Max: | 1.085 | at alpha= | 9.5 | deg
JavaFoil+Calcfoil stall+Eppler ext transition |  |  |  | L/D Max: | 151.341 | at alpha= | 3 | deg
Re: | 2000000 |  |  | Cd Min: | 0.00398 | at alpha= | 3 | deg
Mach: | 0.1 |  |  | Cl=0 at alpha= | -2.0848 | deg
|  |  |  | @ Cl=0.1, Cd= | 0.0061725
|  |  |  | @ Cl=0.4, Cd= | 0.0040263
|  |  |  | @ Cl=0.6, Cd= | 0.0039848
alpha (deg) | Cl | Cd | Cm | Cl/Cd
-16 | -0.386 | 0.13414 | -0.01 | -2.876
-15.5 | -0.409 | 0.12719 | -0.01 | -3.215
-15 | -0.432 | 0.1197 | -0.011 | -3.61
-14.5 | -0.455 | 0.11635 | -0.011 | -3.913
-14 | -0.478 | 0.11075 | -0.011 | -4.315
-13.5 | -0.499 | 0.10189 | -0.011 | -4.901
-13 | -0.517 | 0.0985 | -0.012 | -5.251
-12.5 | -0.529 | 0.09087 | -0.012 | -5.824
-12 | -0.539 | 0.08573 | -0.012 | -6.284
-11.5 | -0.545 | 0.07898 | -0.013 | -6.906
-11 | -0.549 | 0.07587 | -0.013 | -7.23
-10.5 | -0.548 | 0.06973 | -0.013 | -7.858
-10 | -0.543 | 0.0655 | -0.014 | -8.296
-9.5 | -0.534 | 0.06141 | -0.014 | -8.702
-9 | -0.521 | 0.05703 | -0.015 | -9.133
-8.5 | -0.503 | 0.05309 | -0.015 | -9.47
-8 | -0.48 | 0.04968 | -0.015 | -9.67
-7.5 | -0.454 | 0.04653 | -0.016 | -9.761
-7 | -0.424 | 0.04329 | -0.018 | -9.803
-6.5 | -0.39 | 0.04068 | -0.018 | -9.599
-6 | -0.437 | 0.00832 | -0.038 | -52.605
-5.5 | -0.387 | 0.00812 | -0.038 | -47.644
-5 | -0.334 | 0.00786 | -0.039 | -42.442
-4.5 | -0.279 | 0.00759 | -0.04 | -36.785
-4 | -0.223 | 0.00735 | -0.041 | -30.345
-3.5 | -0.166 | 0.00708 | -0.042 | -23.433
-3 | -0.108 | 0.00693 | -0.043 | -15.578
-2.5 | -0.049 | 0.00675 | -0.043 | -7.292
-2 | 0.01 | 0.00639 | -0.044 | 1.56
-1.5 | 0.069 | 0.00625 | -0.045 | 11.113
-1 | 0.129 | 0.0061 | -0.046 | 21.158
-0.5 | 0.189 | 0.004 | -0.047 | 47.336
0 | 0.249 | 0.004 | -0.047 | 62.246
0.5 | 0.308 | 0.00399 | -0.048 | 77.349
1 | 0.368 | 0.00401 | -0.049 | 91.847
1.5 | 0.427 | 0.00404 | -0.05 | 105.782
2 | 0.486 | 0.00408 | -0.051 | 119.136
2.5 | 0.544 | 0.00412 | -0.052 | 132.105
3 | 0.602 | 0.00398 | -0.052 | 151.341
3.5 | 0.656 | 0.00911 | -0.053 | 71.939
4 | 0.711 | 0.00943 | -0.054 | 75.387
4.5 | 0.764 | 0.00981 | -0.055 | 77.944
5 | 0.816 | 0.01022 | -0.055 | 79.892
5.5 | 0.865 | 0.01063 | -0.056 | 81.4
6 | 0.91 | 0.01108 | -0.057 | 82.118
6.5 | 0.951 | 0.01162 | -0.058 | 81.849
7 | 0.988 | 0.01216 | -0.058 | 81.197
7.5 | 1.019 | 0.01278 | -0.059 | 79.735
8 | 1.045 | 0.01338 | -0.06 | 78.137
8.5 | 1.065 | 0.01416 | -0.06 | 75.208
9 | 1.079 | 0.01486 | -0.061 | 72.584
9.5 | 1.085 | 0.0155 | -0.062 | 70.014
10 | 0.9 | 0.0605 | -0.035 | 14.874
10.5 | 0.885 | 0.06678 | -0.031 | 13.251
11 | 0.867 | 0.0715 | -0.03 | 12.122
11.5 | 0.844 | 0.07691 | -0.029 | 10.973
12 | 0.817 | 0.08226 | -0.029 | 9.929
12.5 | 0.786 | 0.08831 | -0.029 | 8.896
13 | 0.751 | 0.09361 | -0.029 | 8.027
13.5 | 0.715 | 0.09966 | -0.03 | 7.178
14 | 0.678 | 0.10717 | -0.03 | 6.327
14.5 | 0.64 | 0.11374 | -0.03 | 5.629

## 52. Re 2M Mach 0.10 (2)
BIGFOIL.COM POLAR EXPORT
NACA66-311 a=0.6
NACA66-311 a=0.6 |  |  |  | Cl Max: | 1.3907 | at alpha= | 15.5 | deg
XFOIL ncrit=9 |  |  |  | L/D Max: | 129.582 | at alpha= | 2.5 | deg
Re: | 2000000 |  |  | Cd Min: | 0.24589 | at alpha= | 20 | deg
Mach: | 0.1 |  |  | Cl=0 at alpha= | -2.2598 | deg
|  |  |  | @ Cl=0.1, Cd= | 0.0062413
|  |  |  | @ Cl=0.4, Cd= | 0.0040285
|  |  |  | @ Cl=0.6, Cd= | 0.0064681
alpha (deg) | Cl | Cd | Cm | Cl/Cd
-16 | -0.5191 | 0.17534 | -0.0095 | -2.9605
-15.5 | -0.5012 | 0.17023 | -0.013 | -2.9443
-14.5 | -0.4656 | 0.15258 | -0.0247 | -3.0515
-14 | -0.4534 | 0.14443 | -0.0289 | -3.1392
-13.5 | -0.4472 | 0.13655 | -0.032 | -3.275
-13 | -0.4394 | 0.12837 | -0.0357 | -3.4229
-12.5 | -0.439 | 0.11828 | -0.04 | -3.7115
-12 | -0.4537 | 0.10442 | -0.0458 | -4.345
-11 | -0.8861 | 0.02276 | -0.0583 | -38.9323
-10.5 | -0.8385 | 0.02232 | -0.0576 | -37.5672
-10 | -0.7961 | 0.02082 | -0.0564 | -38.2373
-9.5 | -0.7534 | 0.01908 | -0.0551 | -39.4864
-9 | -0.7071 | 0.01774 | -0.0543 | -39.8591
-8.5 | -0.6576 | 0.01679 | -0.0537 | -39.1662
-8 | -0.6171 | 0.01367 | -0.052 | -45.1426
-7.5 | -0.5642 | 0.01314 | -0.0519 | -42.9376
-7 | -0.5114 | 0.01251 | -0.0518 | -40.8793
-6.5 | -0.46 | 0.01146 | -0.0514 | -40.1396
-6 | -0.4072 | 0.01065 | -0.0511 | -38.2347
-5.5 | -0.3524 | 0.01022 | -0.0512 | -34.4814
-5 | -0.303 | 0.00892 | -0.0505 | -33.9686
-4.5 | -0.2487 | 0.00847 | -0.0505 | -29.3625
-4 | -0.1939 | 0.00805 | -0.0506 | -24.087
-3.5 | -0.1378 | 0.00778 | -0.0509 | -17.7121
-3 | -0.0833 | 0.00724 | -0.0509 | -11.5055
-2.5 | -0.027 | 0.00701 | -0.0513 | -3.8516
-2 | 0.0292 | 0.00677 | -0.0517 | 4.3131
-1.5 | 0.0856 | 0.00656 | -0.0521 | 13.0488
-1 | 0.1362 | 0.00544 | -0.052 | 25.0368
-0.5 | 0.185 | 0.00418 | -0.0514 | 44.2584
0 | 0.2411 | 0.00403 | -0.0517 | 59.8263
0.5 | 0.2982 | 0.00403 | -0.0521 | 73.995
1 | 0.3556 | 0.00399 | -0.0526 | 89.1228
1.5 | 0.4132 | 0.00404 | -0.0531 | 102.2772
2 | 0.4705 | 0.00401 | -0.0536 | 117.3317
2.5 | 0.5274 | 0.00407 | -0.0541 | 129.5823
3 | 0.5711 | 0.00515 | -0.0523 | 110.8932
3.5 | 0.6064 | 0.00676 | -0.0493 | 89.7041
4 | 0.6406 | 0.00825 | -0.046 | 77.6485
5 | 0.7353 | 0.00926 | -0.0434 | 79.406
5.5 | 0.7822 | 0.00967 | -0.042 | 80.8893
6 | 0.8246 | 0.01022 | -0.0397 | 80.6849
6.5 | 0.866 | 0.01059 | -0.0372 | 81.7753
7 | 0.9199 | 0.01118 | -0.0376 | 82.2809
7.5 | 0.9669 | 0.01208 | -0.0369 | 80.0414
8 | 1.0047 | 0.01265 | -0.034 | 79.4229
8.5 | 1.0424 | 0.01332 | -0.0314 | 78.2583
9 | 1.0723 | 0.01456 | -0.0276 | 73.647
9.5 | 1.1101 | 0.01536 | -0.0252 | 72.2721
10 | 1.1474 | 0.01623 | -0.023 | 70.6962
10.5 | 1.1844 | 0.01713 | -0.0208 | 69.1419
11 | 1.2159 | 0.01846 | -0.0179 | 65.8667
11.5 | 1.2425 | 0.02023 | -0.0146 | 61.4187
12 | 1.2726 | 0.02171 | -0.0119 | 58.6181
12.5 | 1.3027 | 0.02322 | -0.0094 | 56.1025
13 | 1.3332 | 0.02467 | -0.0072 | 54.0413
13.5 | 1.3612 | 0.02635 | -0.0049 | 51.6584
14 | 1.3639 | 0.03036 | -0.0005 | 44.9242
14.5 | 1.3762 | 0.03349 | 0.0024 | 41.0929
15 | 1.3887 | 0.03672 | 0.0049 | 37.8186
15.5 | 1.3907 | 0.04107 | 0.0074 | 33.8617
16.5 | 1.3844 | 0.05189 | 0.0101 | 26.6795
17 | 1.3665 | 0.05995 | 0.0097 | 22.794
17.5 | 1.3392 | 0.07045 | 0.0068 | 19.0092
18 | 1.307 | 0.0835 | 0.001 | 15.6527
18.5 | 1.2303 | 0.10815 | -0.0135 | 11.3759
19.5 | 0.8891 | 0.238 | -0.0786 | 3.7357
20 | 0.903 | 0.24589 | -0.0832 | 3.6724

## 53. Re 2M Mach 0.25 (1)
BIGFOIL.COM POLAR EXPORT
NACA66-311 a=0.6
NACA66-311 a=0.6 |  |  |  | Cl Max: | 1.045 | at alpha= | 8.5 | deg
JavaFoil+Calcfoil stall+Eppler ext transition |  |  |  | L/D Max: | 139.501 | at alpha= | 2.5 | deg
Re: | 2000000 |  |  | Cd Min: | 0.00395 | at alpha= | 2 | deg
Mach: | 0.25 |  |  | Cl=0 at alpha= | -2.082 | deg
|  |  |  | @ Cl=0.1, Cd= | 0.0062165
|  |  |  | @ Cl=0.4, Cd= | 0.10898
|  |  |  | @ Cl=0.6, Cd= | 0.10898
alpha (deg) | Cl | Cd | Cm | Cl/Cd
-14 | -0.136 | 0.11596 | -0.012 | -1.175
-13.5 | -0.22 | 0.1072 | -0.012 | -2.054
-13 | -0.28 | 0.10098 | -0.012 | -2.77
-12.5 | -0.326 | 0.09618 | -0.012 | -3.393
-12 | -0.368 | 0.08918 | -0.013 | -4.124
-11.5 | -0.404 | 0.0852 | -0.013 | -4.74
-11 | -0.434 | 0.08098 | -0.013 | -5.359
-10.5 | -0.458 | 0.07611 | -0.013 | -6.013
-10 | -0.474 | 0.06904 | -0.014 | -6.871
-9.5 | -0.484 | 0.06496 | -0.014 | -7.448
-9 | -0.486 | 0.05941 | -0.015 | -8.176
-8.5 | -0.48 | 0.05533 | -0.015 | -8.679
-8 | -0.467 | 0.05132 | -0.015 | -9.105
-7.5 | -0.448 | 0.04748 | -0.016 | -9.441
-7 | -0.423 | 0.04435 | -0.017 | -9.539
-6.5 | -0.393 | 0.04164 | -0.018 | -9.437
-6 | -0.358 | 0.03874 | -0.02 | -9.248
-5.5 | -0.393 | 0.00823 | -0.039 | -47.827
-5 | -0.341 | 0.00798 | -0.04 | -42.685
-4.5 | -0.285 | 0.00771 | -0.041 | -37.032
-4 | -0.229 | 0.00742 | -0.042 | -30.8
-3.5 | -0.17 | 0.0072 | -0.043 | -23.633
-3 | -0.111 | 0.00703 | -0.044 | -15.764
-2.5 | -0.051 | 0.00664 | -0.045 | -7.608
-2 | 0.01 | 0.00647 | -0.045 | 1.583
-1.5 | 0.071 | 0.00631 | -0.046 | 11.313
-1 | 0.133 | 0.00611 | -0.047 | 21.722
-0.5 | 0.194 | 0.00403 | -0.048 | 48.197
0 | 0.256 | 0.00403 | -0.049 | 63.352
0.5 | 0.317 | 0.00405 | -0.05 | 78.277
1 | 0.378 | 0.00405 | -0.05 | 93.307
1.5 | 0.439 | 0.00406 | -0.051 | 108.234
2 | 0.499 | 0.00395 | -0.052 | 126.354
2.5 | 0.559 | 0.00401 | -0.053 | 139.501
3 | 0.615 | 0.009 | -0.054 | 68.297
3.5 | 0.672 | 0.00933 | -0.054 | 72.058
4 | 0.728 | 0.0097 | -0.055 | 75.118
4.5 | 0.783 | 0.01008 | -0.056 | 77.676
5 | 0.835 | 0.01052 | -0.057 | 79.376
5.5 | 0.884 | 0.01098 | -0.058 | 80.456
6 | 0.927 | 0.01152 | -0.058 | 80.489
6.5 | 0.965 | 0.01205 | -0.059 | 80.135
7 | 0.997 | 0.01267 | -0.06 | 78.701
7.5 | 1.022 | 0.01339 | -0.061 | 76.301
8 | 1.038 | 0.01414 | -0.061 | 73.448
8.5 | 1.045 | 0.01486 | -0.062 | 70.327
9 | 0.858 | 0.05574 | -0.032 | 15.402
9.5 | 0.848 | 0.06022 | -0.03 | 14.077
10 | 0.829 | 0.06596 | -0.029 | 12.574
10.5 | 0.791 | 0.07127 | -0.029 | 11.092
11 | 0.74 | 0.07746 | -0.027 | 9.557
11.5 | 0.681 | 0.08265 | -0.028 | 8.242
12 | 0.613 | 0.09027 | -0.028 | 6.796
12.5 | 0.539 | 0.09568 | -0.029 | 5.635
13 | 0.459 | 0.10756 | -0.03 | 4.267
13.5 | 0.373 | 0.10898 | -0.031 | 3.424

## 54. Re 2M Mach 0.25 (2)
BIGFOIL.COM POLAR EXPORT
NACA66-311 a=0.6
NACA66-311 a=0.6 |  |  |  | Cl Max: | 1.263 | at alpha= | 12.5 | deg
XFOIL ncrit=9 |  |  |  | L/D Max: | 132.136 | at alpha= | 2.5 | deg
Re: | 2000000 |  |  | Cd Min: | 0.23769 | at alpha= | -20 | deg
Mach: | 0.25 |  |  | Cl=0 at alpha= | -2.2685 | deg
|  |  |  | @ Cl=0.1, Cd= | 0.006435
|  |  |  | @ Cl=0.4, Cd= | 0.0040666
|  |  |  | @ Cl=0.6, Cd= | 0.0061722
alpha (deg) | Cl | Cd | Cm | Cl/Cd
-20 | -0.6526 | 0.23769 | 0.0247 | -2.7456
-19.5 | -0.6345 | 0.23116 | 0.0204 | -2.7449
-19 | -0.6162 | 0.22405 | 0.0161 | -2.7503
-18.5 | -0.5982 | 0.21686 | 0.0118 | -2.7585
-18 | -0.5808 | 0.20963 | 0.0074 | -2.7706
-17.5 | -0.5641 | 0.20216 | 0.0032 | -2.7904
-17 | -0.5479 | 0.1943 | -0.0011 | -2.8199
-16.5 | -0.5324 | 0.18638 | -0.0052 | -2.8565
-15 | -0.4756 | 0.16348 | -0.0208 | -2.9092
-14.5 | -0.4634 | 0.15564 | -0.0243 | -2.9774
-13.5 | -0.4425 | 0.1402 | -0.0311 | -3.1562
-13 | -0.4326 | 0.13191 | -0.0351 | -3.2795
-12.5 | -0.4256 | 0.12332 | -0.0391 | -3.4512
-12 | -0.4315 | 0.11097 | -0.0443 | -3.8884
-11.5 | -0.4305 | 0.10185 | -0.0488 | -4.2268
-11 | -0.4263 | 0.094 | -0.0529 | -4.5351
-10.5 | -0.4141 | 0.0884 | -0.0561 | -4.6844
-10 | -0.4358 | 0.07577 | -0.0628 | -5.7516
-9.5 | -0.486 | 0.05987 | -0.0749 | -8.1176
-9 | -0.5182 | 0.05316 | -0.0732 | -9.7479
-8.5 | -0.537 | 0.04433 | -0.0709 | -12.1137
-8 | -0.5455 | 0.03413 | -0.0669 | -15.983
-7.5 | -0.5748 | 0.01588 | -0.0576 | -36.1965
-7 | -0.5224 | 0.01476 | -0.0567 | -35.393
-6.5 | -0.4695 | 0.01344 | -0.0559 | -34.933
-6 | -0.4167 | 0.0118 | -0.055 | -35.3136
-5.5 | -0.3621 | 0.01074 | -0.0544 | -33.7151
-5 | -0.3105 | 0.00938 | -0.0534 | -33.1023
-4.5 | -0.2546 | 0.00882 | -0.0532 | -28.8662
-4 | -0.1984 | 0.00826 | -0.053 | -24.0194
-3.5 | -0.1411 | 0.00788 | -0.053 | -17.9061
-3 | -0.0848 | 0.00734 | -0.053 | -11.5531
-2.5 | -0.0269 | 0.00709 | -0.0532 | -3.7941
-2 | 0.0312 | 0.00687 | -0.0535 | 4.5415
-1.5 | 0.0896 | 0.00663 | -0.054 | 13.5143
-1 | 0.1424 | 0.00564 | -0.0538 | 25.2482
-0.5 | 0.1913 | 0.00424 | -0.0531 | 45.1179
0 | 0.2489 | 0.00409 | -0.0533 | 60.8557
0.5 | 0.3079 | 0.00407 | -0.0538 | 75.6511
1 | 0.3672 | 0.00405 | -0.0543 | 90.6667
1.5 | 0.4266 | 0.00408 | -0.0548 | 104.5588
2 | 0.4859 | 0.00406 | -0.0553 | 119.6798
2.5 | 0.5444 | 0.00412 | -0.0557 | 132.1359
3 | 0.5857 | 0.00542 | -0.0531 | 108.0627
3.5 | 0.6184 | 0.00714 | -0.0493 | 86.6106
4 | 0.6521 | 0.00859 | -0.0455 | 75.9139
4.5 | 0.7006 | 0.00909 | -0.0439 | 77.0737
5 | 0.7495 | 0.00949 | -0.0424 | 78.9779
5.5 | 0.7949 | 0.00999 | -0.0401 | 79.5696
6 | 0.8366 | 0.01054 | -0.0371 | 79.3738
6.5 | 0.8747 | 0.01098 | -0.0333 | 79.663
7 | 0.9282 | 0.01209 | -0.0334 | 76.7742
7.5 | 0.9667 | 0.01283 | -0.0302 | 75.3468
8 | 1.0064 | 0.01361 | -0.0273 | 73.9456
8.5 | 1.0449 | 0.01453 | -0.0243 | 71.9133
9 | 1.0775 | 0.01593 | -0.0205 | 67.6397
9.5 | 1.1118 | 0.0173 | -0.0171 | 64.2659
10 | 1.1496 | 0.01848 | -0.0143 | 62.2078
10.5 | 1.1738 | 0.02094 | -0.0099 | 56.0554
11 | 1.2062 | 0.02271 | -0.0067 | 53.1132
11.5 | 1.2307 | 0.02534 | -0.0029 | 48.5675
12 | 1.2447 | 0.02899 | 0.0015 | 42.9355
12.5 | 1.263 | 0.03194 | 0.005 | 39.5429
13 | 1.2503 | 0.03804 | 0.0097 | 32.868
13.5 | 1.2111 | 0.0471 | 0.0137 | 25.7134
14 | 1.1602 | 0.05845 | 0.0144 | 19.8494
14.5 | 1.112 | 0.07167 | 0.0105 | 15.5156
15.5 | 1.0505 | 0.10253 | -0.0083 | 10.2458
16 | 0.845 | 0.17202 | -0.0451 | 4.9122
16.5 | 0.8487 | 0.18302 | -0.0511 | 4.6372
17 | 0.8503 | 0.19556 | -0.0574 | 4.348
17.5 | 0.8494 | 0.21187 | -0.0643 | 4.0091

## 55. Re 2M Mach 0.50 (1)
BIGFOIL.COM POLAR EXPORT
NACA66-311 a=0.6
NACA66-311 a=0.6 |  |  |  | Cl Max: | 1.17 | at alpha= | 20 | deg
JavaFoil+Calcfoil stall+Eppler ext transition |  |  |  | L/D Max: | 160.682 | at alpha= | 2.5 | deg
Re: | 2000000 |  |  | Cd Min: | 0.00376 | at alpha= | 1 | deg
Mach: | 0.5 |  |  | Cl=0 at alpha= | -2.0821 | deg
|  |  |  | @ Cl=0.1, Cd= | 0.0063688
|  |  |  | @ Cl=0.4, Cd= | 0.0038279
|  |  |  | @ Cl=0.6, Cd= | 0.0038661
alpha (deg) | Cl | Cd | Cm | Cl/Cd
-20 | -0.964 | 0.17602 | -0.011 | -5.477
-19.5 | -0.937 | 0.17218 | -0.011 | -5.44
-19 | -0.91 | 0.16376 | -0.012 | -5.559
-18.5 | -0.884 | 0.15771 | -0.012 | -5.605
-18 | -0.858 | 0.15372 | -0.012 | -5.58
-17.5 | -0.832 | 0.15278 | -0.013 | -5.449
-17 | -0.804 | 0.1472 | -0.013 | -5.46
-16.5 | -0.777 | 0.14028 | -0.013 | -5.537
-16 | -0.75 | 0.13696 | -0.013 | -5.479
-15.5 | -0.724 | 0.13306 | -0.014 | -5.441
-15 | -0.698 | 0.12359 | -0.014 | -5.645
-14.5 | -0.671 | 0.12371 | -0.014 | -5.424
-14 | -0.643 | 0.11433 | -0.014 | -5.623
-13.5 | -0.616 | 0.11395 | -0.014 | -5.409
-13 | -0.59 | 0.11046 | -0.015 | -5.339
-12.5 | -0.563 | 0.10248 | -0.015 | -5.494
-12 | -0.536 | 0.09931 | -0.016 | -5.4
-11.5 | -0.509 | 0.09595 | -0.016 | -5.31
-11 | -0.482 | 0.09486 | -0.016 | -5.08
-10.5 | -0.455 | 0.08699 | -0.016 | -5.231
-10 | -0.428 | 0.06854 | -0.017 | -6.249
-9.5 | -0.401 | 0.08069 | -0.017 | -4.974
-9 | -0.374 | 0.07658 | -0.017 | -4.889
-8.5 | -0.347 | 0.07786 | -0.018 | -4.463
-8 | -0.32 | 0.07281 | -0.017 | -4.397
-7.5 | -0.293 | 0.05796 | -0.017 | -5.056
-7 | -0.266 | 0.05 | -0.018 | -5.323
-6.5 | -0.239 | 0.04555 | -0.019 | -5.251
-6 | -0.299 | 0.04343 | -0.018 | -6.889
-5.5 | -0.312 | 0.0407 | -0.018 | -7.668
-5 | -0.286 | 0.03697 | -0.02 | -7.735
-4.5 | -0.247 | 0.03377 | -0.023 | -7.328
-4 | -0.249 | 0.00771 | -0.047 | -32.357
-3.5 | -0.187 | 0.00743 | -0.048 | -25.23
-3 | -0.123 | 0.00711 | -0.049 | -17.267
-2.5 | -0.056 | 0.00687 | -0.05 | -8.178
-2 | 0.011 | 0.00663 | -0.051 | 1.722
-1.5 | 0.08 | 0.00641 | -0.052 | 12.431
-1 | 0.148 | 0.00627 | -0.053 | 23.619
-0.5 | 0.217 | 0.00391 | -0.054 | 55.581
0 | 0.286 | 0.00393 | -0.054 | 72.725
0.5 | 0.354 | 0.00397 | -0.055 | 89.236
1 | 0.422 | 0.00376 | -0.056 | 112.433
1.5 | 0.491 | 0.00382 | -0.057 | 128.609
2 | 0.557 | 0.00384 | -0.058 | 144.862
2.5 | 0.623 | 0.00388 | -0.059 | 160.682
3 | 0.682 | 0.00997 | -0.06 | 68.405
3.5 | 0.744 | 0.01041 | -0.06 | 71.437
4 | 0.803 | 0.01092 | -0.061 | 73.502
4.5 | 0.858 | 0.01151 | -0.062 | 74.579
5 | 0.908 | 0.0122 | -0.063 | 74.423
5.5 | 0.944 | 0.01295 | -0.064 | 72.918
6 | 0.956 | 0.01383 | -0.065 | 69.091
6.5 | 0.75 | 0.04442 | -0.03 | 16.891
7 | 0.487 | 0.04957 | -0.027 | 9.83
7.5 | 0.515 | 0.05016 | -0.03 | 10.258
8 | 0.541 | 0.05507 | -0.03 | 9.819
8.5 | 0.567 | 0.06231 | -0.03 | 9.1
9 | 0.594 | 0.07574 | -0.032 | 7.839
9.5 | 0.62 | 0.07938 | -0.033 | 7.812
10 | 0.646 | 0.08179 | -0.033 | 7.902
10.5 | 0.672 | 0.08724 | -0.033 | 7.705
11 | 0.698 | 0.0916 | -0.033 | 7.623
11.5 | 0.725 | 0.10003 | -0.036 | 7.253
12 | 0.751 | 0.1014 | -0.037 | 7.41
12.5 | 0.777 | 0.10482 | -0.037 | 7.415
13 | 0.803 | 0.10837 | -0.038 | 7.41
13.5 | 0.829 | 0.11342 | -0.039 | 7.312
14 | 0.856 | 0.11699 | -0.041 | 7.32
14.5 | 0.882 | 0.12076 | -0.041 | 7.303
15 | 0.907 | 0.127 | -0.042 | 7.145
15.5 | 0.934 | 0.13299 | -0.043 | 7.022
16 | 0.96 | 0.13995 | -0.045 | 6.863
16.5 | 0.986 | 0.14415 | -0.046 | 6.84
17 | 1.012 | 0.14813 | -0.047 | 6.83
17.5 | 1.038 | 0.15256 | -0.048 | 6.802
18 | 1.066 | 0.15781 | -0.05 | 6.756
18.5 | 1.09 | 0.16263 | -0.05 | 6.701
19 | 1.115 | 0.16699 | -0.051 | 6.678
19.5 | 1.141 | 0.17552 | -0.052 | 6.501
20 | 1.17 | 0.17698 | -0.055 | 6.611

## 56. Re 2M Mach 0.50 (2)
BIGFOIL.COM POLAR EXPORT
NACA66-311 a=0.6
NACA66-311 a=0.6 |  |  |  | Cl Max: | 1.0129 | at alpha= | 8.5 | deg
XFOIL ncrit=9 |  |  |  | L/D Max: | 140.068 | at alpha= | 2.5 | deg
Re: | 2000000 |  |  | Cd Min: | 0.2585 | at alpha= | -20 | deg
Mach: | 0.5 |  |  | Cl=0 at alpha= | -2.3154 | deg
|  |  |  | @ Cl=0.1, Cd= | 0.0069114
|  |  |  | @ Cl=0.4, Cd= | 0.0043463
|  |  |  | @ Cl=0.6, Cd= | 0.0043818
alpha (deg) | Cl | Cd | Cm | Cl/Cd
-20 | -0.7035 | 0.2585 | 0.0317 | -2.7215
-19.5 | -0.6811 | 0.25049 | 0.0265 | -2.7191
-19 | -0.658 | 0.24176 | 0.0212 | -2.7217
-18.5 | -0.6358 | 0.23354 | 0.016 | -2.7224
-18 | -0.6138 | 0.22527 | 0.0108 | -2.7247
-17.5 | -0.5924 | 0.21689 | 0.0058 | -2.7313
-16.5 | -0.5467 | 0.19972 | -0.0053 | -2.7373
-16 | -0.5294 | 0.19223 | -0.0088 | -2.754
-15 | -0.4897 | 0.17661 | -0.0174 | -2.7728
-14.5 | -0.4715 | 0.16821 | -0.0219 | -2.803
-14 | -0.4533 | 0.15994 | -0.0263 | -2.8342
-13.5 | -0.4361 | 0.15201 | -0.0303 | -2.8689
-13 | -0.4194 | 0.14325 | -0.0352 | -2.9277
-12.5 | -0.4041 | 0.13548 | -0.0391 | -2.9827
-12 | -0.3944 | 0.12556 | -0.0441 | -3.1411
-11.5 | -0.382 | 0.11724 | -0.0485 | -3.2583
-11 | -0.3642 | 0.11099 | -0.0522 | -3.2814
-10.5 | -0.3528 | 0.10295 | -0.0565 | -3.4269
-9.5 | -0.3392 | 0.08616 | -0.0653 | -3.9369
-9 | -0.3398 | 0.07678 | -0.0705 | -4.4256
-8.5 | -0.3417 | 0.06782 | -0.0757 | -5.0383
-8 | -0.3577 | 0.05675 | -0.0851 | -6.3031
-7.5 | -0.38 | 0.04845 | -0.0883 | -7.8431
-7 | -0.4062 | 0.04128 | -0.0853 | -9.8401
-6.5 | -0.4047 | 0.03483 | -0.0824 | -11.6193
-6 | -0.3896 | 0.0285 | -0.0787 | -13.6702
-5.5 | -0.3628 | 0.02219 | -0.0744 | -16.3497
-5 | -0.3261 | 0.01568 | -0.07 | -20.7972
-4.5 | -0.2735 | 0.01158 | -0.0672 | -23.6183
-4 | -0.212 | 0.00997 | -0.0655 | -21.2638
-3.5 | -0.1505 | 0.0089 | -0.0639 | -16.9101
-3 | -0.087 | 0.00819 | -0.063 | -10.6227
-2.5 | -0.0243 | 0.00749 | -0.0623 | -3.2443
-2 | 0.0415 | 0.00717 | -0.0622 | 5.788
-1.5 | 0.1071 | 0.00688 | -0.0623 | 15.5669
-1 | 0.1719 | 0.00655 | -0.0625 | 26.2443
-0.5 | 0.2222 | 0.00481 | -0.0611 | 46.1954
0 | 0.2843 | 0.00435 | -0.0608 | 65.3563
0.5 | 0.3514 | 0.00431 | -0.0613 | 81.5313
1 | 0.4183 | 0.00436 | -0.0617 | 95.9404
1.5 | 0.4868 | 0.00433 | -0.0625 | 112.4249
2 | 0.5541 | 0.00429 | -0.0628 | 129.1608
2.5 | 0.6191 | 0.00442 | -0.0625 | 140.0679
3 | 0.6389 | 0.00663 | -0.0547 | 96.365
3.5 | 0.6507 | 0.00856 | -0.0454 | 76.0164
4 | 0.6772 | 0.00953 | -0.038 | 71.0598
4.5 | 0.7184 | 0.01022 | -0.0332 | 70.2935
5 | 0.7621 | 0.01091 | -0.0288 | 69.8533
5.5 | 0.7953 | 0.01195 | -0.0226 | 66.5523
6 | 0.8546 | 0.01312 | -0.0215 | 65.1372
7 | 0.9289 | 0.0167 | -0.0117 | 55.6228
7.5 | 0.9644 | 0.01922 | -0.006 | 50.1769
8 | 1.0044 | 0.02283 | -0.0008 | 43.9947
8.5 | 1.0129 | 0.02992 | 0.0061 | 33.8536
9 | 0.993 | 0.03745 | 0.0131 | 26.5154
9.5 | 0.9639 | 0.04508 | 0.0179 | 21.382
10 | 0.9312 | 0.05386 | 0.0196 | 17.2893
10.5 | 0.8929 | 0.06474 | 0.0172 | 13.7921
11 | 0.861 | 0.0776 | 0.0102 | 11.0954
11.5 | 0.8351 | 0.0947 | -0.0018 | 8.8184
12 | 0.8143 | 0.11199 | -0.0126 | 7.2712
12.5 | 0.8082 | 0.12491 | -0.0201 | 6.4703
13 | 0.805 | 0.13733 | -0.0273 | 5.8618
13.5 | 0.8051 | 0.14997 | -0.0341 | 5.3684

## 57. Re 3M Mach 0.00 (1)
BIGFOIL.COM POLAR EXPORT
NACA66-311 a=0.6
NACA66-311 a=0.6 |  |  |  | Cl Max: | 1.098 | at alpha= | 10 | deg
JavaFoil+Calcfoil stall+Eppler ext transition |  |  |  | L/D Max: | 158.416 | at alpha= | 3 | deg
Re: | 3000000 |  |  | Cd Min: | 0.00366 | at alpha= | -0.5 | deg
Mach: | 0 |  |  | Cl=0 at alpha= | -2.0848 | deg
|  |  |  | @ Cl=0.1, Cd= | 0.0062143
|  |  |  | @ Cl=0.4, Cd= | 0.0037073
|  |  |  | @ Cl=0.6, Cd= | 0.0038674
alpha (deg) | Cl | Cd | Cm | Cl/Cd
-16.5 | -0.41 | 0.13501 | -0.01 | -3.034
-16 | -0.43 | 0.12834 | -0.01 | -3.351
-15.5 | -0.451 | 0.12247 | -0.01 | -3.679
-15 | -0.471 | 0.11572 | -0.011 | -4.071
-14.5 | -0.491 | 0.11081 | -0.011 | -4.432
-14 | -0.51 | 0.10407 | -0.011 | -4.905
-13.5 | -0.528 | 0.09761 | -0.011 | -5.414
-13 | -0.543 | 0.09304 | -0.012 | -5.835
-12.5 | -0.552 | 0.08654 | -0.012 | -6.375
-12 | -0.558 | 0.08153 | -0.013 | -6.846
-11.5 | -0.562 | 0.07645 | -0.013 | -7.349
-11 | -0.562 | 0.07167 | -0.013 | -7.843
-10.5 | -0.559 | 0.06771 | -0.014 | -8.253
-10 | -0.552 | 0.06261 | -0.014 | -8.815
-9.5 | -0.541 | 0.05904 | -0.015 | -9.158
-9 | -0.525 | 0.05513 | -0.015 | -9.527
-8.5 | -0.506 | 0.05108 | -0.016 | -9.911
-8 | -0.483 | 0.04787 | -0.017 | -10.089
-7.5 | -0.457 | 0.04447 | -0.018 | -10.267
-7 | -0.526 | 0.00832 | -0.036 | -63.197
-6.5 | -0.483 | 0.00805 | -0.037 | -59.937
-6 | -0.436 | 0.00776 | -0.037 | -56.191
-5.5 | -0.385 | 0.0075 | -0.038 | -51.384
-5 | -0.333 | 0.0073 | -0.039 | -45.528
-4.5 | -0.278 | 0.00707 | -0.04 | -39.351
-4 | -0.222 | 0.00678 | -0.041 | -32.787
-3.5 | -0.165 | 0.00663 | -0.041 | -24.941
-3 | -0.107 | 0.00642 | -0.042 | -16.732
-2.5 | -0.049 | 0.0067 | -0.043 | -7.308
-2 | 0.01 | 0.00653 | -0.044 | 1.52
-1.5 | 0.069 | 0.00639 | -0.045 | 10.815
-1 | 0.129 | 0.00605 | -0.046 | 21.252
-0.5 | 0.188 | 0.00366 | -0.046 | 51.362
0 | 0.248 | 0.00367 | -0.047 | 67.513
0.5 | 0.307 | 0.00367 | -0.048 | 83.603
1 | 0.366 | 0.00369 | -0.049 | 99.301
1.5 | 0.425 | 0.00372 | -0.05 | 114.418
2 | 0.483 | 0.00374 | -0.051 | 129.085
2.5 | 0.541 | 0.00377 | -0.051 | 143.508
3 | 0.599 | 0.00378 | -0.052 | 158.416
3.5 | 0.653 | 0.0085 | -0.053 | 76.886
4 | 0.708 | 0.00879 | -0.054 | 80.62
4.5 | 0.762 | 0.00913 | -0.054 | 83.476
5 | 0.814 | 0.00951 | -0.055 | 85.614
5.5 | 0.863 | 0.00988 | -0.056 | 87.433
6 | 0.909 | 0.01027 | -0.057 | 88.461
6.5 | 0.95 | 0.01072 | -0.057 | 88.631
7 | 0.988 | 0.01123 | -0.058 | 87.965
7.5 | 1.02 | 0.01177 | -0.059 | 86.682
8 | 1.047 | 0.01231 | -0.06 | 85.066
8.5 | 1.069 | 0.01304 | -0.06 | 82.005
9 | 1.085 | 0.01368 | -0.061 | 79.33
9.5 | 1.095 | 0.0143 | -0.062 | 76.57
10 | 1.098 | 0.01517 | -0.062 | 72.362
10.5 | 1.083 | 0.0162 | -0.063 | 66.821
11 | 0.885 | 0.06795 | -0.034 | 13.027
11.5 | 0.865 | 0.0735 | -0.032 | 11.762
12 | 0.842 | 0.07888 | -0.032 | 10.669
12.5 | 0.814 | 0.08391 | -0.032 | 9.705
13 | 0.784 | 0.08951 | -0.031 | 8.761
13.5 | 0.753 | 0.09547 | -0.031 | 7.885
14 | 0.72 | 0.10219 | -0.031 | 7.041
14.5 | 0.686 | 0.10903 | -0.031 | 6.289
15 | 0.652 | 0.11382 | -0.032 | 5.726

## 58. Re 3M Mach 0.00 (2)
BIGFOIL.COM POLAR EXPORT
NACA66-311 a=0.6
NACA66-311 a=0.6 |  |  |  | Cl Max: | 1.5326 | at alpha= | 17.5 | deg
XFOIL ncrit=9 |  |  |  | L/D Max: | 132.825 | at alpha= | 2 | deg
Re: | 3000000 |  |  | Cd Min: | 0.22519 | at alpha= | -19.5 | deg
Mach: | 0 |  |  | Cl=0 at alpha= | -2.2407 | deg
|  |  |  | @ Cl=0.1, Cd= | 0.0056502
|  |  |  | @ Cl=0.4, Cd= | 0.0034777
|  |  |  | @ Cl=0.6, Cd= | 0.0069342
alpha (deg) | Cl | Cd | Cm | Cl/Cd
-19.5 | -0.6229 | 0.22519 | 0.0185 | -2.7661
-19 | -0.6069 | 0.21809 | 0.0144 | -2.7828
-18.5 | -0.5908 | 0.21132 | 0.0103 | -2.7958
-18 | -0.5776 | 0.20353 | 0.006 | -2.8379
-17.5 | -0.5613 | 0.19715 | 0.0021 | -2.8471
-17 | -0.5441 | 0.19116 | -0.0018 | -2.8463
-16.5 | -1.1332 | 0.04298 | -0.0781 | -26.3658
-16 | -1.1586 | 0.03637 | -0.078 | -31.8559
-15.5 | -1.1737 | 0.03151 | -0.0756 | -37.2485
-15 | -1.1977 | 0.02751 | -0.0682 | -43.5369
-14.5 | -1.2112 | 0.02378 | -0.0603 | -50.9336
-14 | -1.1842 | 0.02186 | -0.0574 | -54.172
-13.5 | -1.1456 | 0.02076 | -0.0558 | -55.183
-13 | -1.104 | 0.01981 | -0.0546 | -55.7294
-12.5 | -1.0602 | 0.01899 | -0.0536 | -55.8294
-12 | -1.0157 | 0.01805 | -0.0527 | -56.2715
-11.5 | -0.9698 | 0.0172 | -0.0519 | -56.3837
-11 | -0.9224 | 0.0164 | -0.0514 | -56.2439
-10.5 | -0.8843 | 0.01406 | -0.0495 | -62.8947
-10 | -0.8349 | 0.01323 | -0.0491 | -63.1066
-9.5 | -0.7827 | 0.01285 | -0.0491 | -60.9105
-9 | -0.7305 | 0.01237 | -0.049 | -59.0542
-8.5 | -0.6771 | 0.01203 | -0.0492 | -56.2843
-8 | -0.6247 | 0.01151 | -0.0491 | -54.2745
-7.5 | -0.5706 | 0.01116 | -0.0493 | -51.129
-7 | -0.5242 | 0.00949 | -0.0482 | -55.2371
-6.5 | -0.4707 | 0.00902 | -0.0482 | -52.184
-6 | -0.4162 | 0.00865 | -0.0484 | -48.1156
-5.5 | -0.3613 | 0.0083 | -0.0487 | -43.5301
-5 | -0.3056 | 0.00808 | -0.0491 | -37.8218
-4.5 | -0.253 | 0.00738 | -0.0489 | -34.2818
-4 | -0.1978 | 0.00705 | -0.0491 | -28.0567
-3.5 | -0.1417 | 0.00681 | -0.0496 | -20.8076
-3 | -0.0851 | 0.00663 | -0.0501 | -12.8356
-2.5 | -0.0294 | 0.00631 | -0.0504 | -4.6593
-2 | 0.0273 | 0.00617 | -0.051 | 4.4246
-1 | 0.1378 | 0.00538 | -0.0517 | 25.6134
-0.5 | 0.1893 | 0.00436 | -0.0517 | 43.4174
0 | 0.2414 | 0.0036 | -0.0516 | 67.0556
0.5 | 0.2985 | 0.00351 | -0.0522 | 85.0427
1 | 0.3559 | 0.00347 | -0.0528 | 102.5648
1.5 | 0.4133 | 0.00348 | -0.0534 | 118.7644
2 | 0.4702 | 0.00354 | -0.0539 | 132.8249
2.5 | 0.5188 | 0.00439 | -0.0531 | 118.1777
3 | 0.5608 | 0.00567 | -0.0513 | 98.9065
3.5 | 0.6008 | 0.00696 | -0.0492 | 86.3218
4 | 0.6452 | 0.00782 | -0.0476 | 82.5064
5 | 0.7464 | 0.00852 | -0.0465 | 87.6056
6 | 0.8444 | 0.00925 | -0.0448 | 91.2865
6.5 | 0.8903 | 0.00969 | -0.0434 | 91.8782
7 | 0.9333 | 0.01016 | -0.0414 | 91.8602
8 | 1.0332 | 0.0111 | -0.0407 | 93.0811
8.5 | 1.069 | 0.0119 | -0.0376 | 89.8319
9 | 1.1084 | 0.01235 | -0.0353 | 89.749
9.5 | 1.1455 | 0.01299 | -0.0327 | 88.1832
10 | 1.1823 | 0.01371 | -0.0302 | 86.2363
10.5 | 1.2121 | 0.01494 | -0.0267 | 81.1312
11 | 1.2498 | 0.01564 | -0.0247 | 79.9105
11.5 | 1.2847 | 0.01658 | -0.0223 | 77.4849
12 | 1.3187 | 0.01757 | -0.02 | 75.0541
12.5 | 1.3506 | 0.01874 | -0.0175 | 72.0704
13 | 1.3712 | 0.02082 | -0.0138 | 65.8598
13.5 | 1.4058 | 0.02179 | -0.012 | 64.5158
14 | 1.4324 | 0.02341 | -0.0095 | 61.1875
14.5 | 1.4554 | 0.02533 | -0.0068 | 57.4576
15 | 1.4785 | 0.02728 | -0.0044 | 54.1972
15.5 | 1.4974 | 0.02962 | -0.0018 | 50.5537
16 | 1.5146 | 0.03215 | 0.0005 | 47.1104
16.5 | 1.5279 | 0.0351 | 0.0028 | 43.5299
17 | 1.5274 | 0.03959 | 0.0054 | 38.5804
17.5 | 1.5326 | 0.04372 | 0.007 | 35.0549
18 | 1.4944 | 0.05316 | 0.0085 | 28.1114
18.5 | 1.4705 | 0.06209 | 0.0075 | 23.6834
19 | 1.4569 | 0.07065 | 0.0051 | 20.6214
19.5 | 1.4268 | 0.08289 | -0.0001 | 17.2132
20 | 1.3669 | 0.1026 | -0.011 | 13.3226

## 59. Re 3M Mach 0.10 (1)
BIGFOIL.COM POLAR EXPORT
NACA66-311 a=0.6
NACA66-311 a=0.6 |  |  |  | Cl Max: | 1.089 | at alpha= | 9.5 | deg
JavaFoil+Calcfoil stall+Eppler ext transition |  |  |  | L/D Max: | 158.35 | at alpha= | 3 | deg
Re: | 3000000 |  |  | Cd Min: | 0.00367 | at alpha= | -0.5 | deg
Mach: | 0.1 |  |  | Cl=0 at alpha= | -2.0848 | deg
|  |  |  | @ Cl=0.1, Cd= | 0.0060435
|  |  |  | @ Cl=0.4, Cd= | 0.0037163
|  |  |  | @ Cl=0.6, Cd= | 0.0037986
alpha (deg) | Cl | Cd | Cm | Cl/Cd
-16 | -0.386 | 0.12812 | -0.01 | -3.012
-15.5 | -0.409 | 0.12311 | -0.011 | -3.323
-15 | -0.432 | 0.11785 | -0.011 | -3.669
-14.5 | -0.456 | 0.11193 | -0.011 | -4.07
-14 | -0.478 | 0.10513 | -0.011 | -4.548
-13.5 | -0.5 | 0.09992 | -0.012 | -5.001
-13 | -0.517 | 0.09395 | -0.012 | -5.507
-12.5 | -0.53 | 0.08714 | -0.012 | -6.078
-12 | -0.539 | 0.08211 | -0.013 | -6.566
-11.5 | -0.546 | 0.07677 | -0.013 | -7.11
-11 | -0.549 | 0.07324 | -0.013 | -7.494
-10.5 | -0.548 | 0.06754 | -0.014 | -8.119
-10 | -0.544 | 0.06326 | -0.014 | -8.597
-9.5 | -0.535 | 0.05953 | -0.015 | -8.983
-9 | -0.521 | 0.05535 | -0.015 | -9.419
-8.5 | -0.504 | 0.05167 | -0.016 | -9.75
-8 | -0.482 | 0.04829 | -0.017 | -9.974
-7.5 | -0.456 | 0.04502 | -0.018 | -10.119
-7 | -0.526 | 0.00831 | -0.036 | -63.299
-6.5 | -0.484 | 0.00804 | -0.037 | -60.142
-6 | -0.438 | 0.00775 | -0.038 | -56.436
-5.5 | -0.387 | 0.00757 | -0.038 | -51.118
-5 | -0.334 | 0.0073 | -0.039 | -45.742
-4.5 | -0.279 | 0.00706 | -0.04 | -39.558
-4 | -0.223 | 0.00686 | -0.041 | -32.54
-3.5 | -0.166 | 0.00663 | -0.042 | -25.057
-3 | -0.108 | 0.00649 | -0.043 | -16.646
-2.5 | -0.049 | 0.00668 | -0.043 | -7.367
-2 | 0.01 | 0.00653 | -0.044 | 1.527
-1.5 | 0.069 | 0.0064 | -0.045 | 10.864
-1 | 0.129 | 0.00571 | -0.046 | 22.64
-0.5 | 0.189 | 0.00367 | -0.047 | 51.555
0 | 0.249 | 0.00367 | -0.047 | 67.691
0.5 | 0.308 | 0.00368 | -0.048 | 83.778
1 | 0.368 | 0.0037 | -0.049 | 99.396
1.5 | 0.427 | 0.00373 | -0.05 | 114.559
2 | 0.486 | 0.00373 | -0.051 | 130.293
2.5 | 0.544 | 0.00376 | -0.052 | 144.813
3 | 0.602 | 0.0038 | -0.052 | 158.35
3.5 | 0.657 | 0.00853 | -0.053 | 76.979
4 | 0.712 | 0.00881 | -0.054 | 80.752
4.5 | 0.766 | 0.00918 | -0.055 | 83.416
5 | 0.818 | 0.00955 | -0.055 | 85.626
5.5 | 0.867 | 0.00993 | -0.056 | 87.279
6 | 0.912 | 0.01033 | -0.057 | 88.251
6.5 | 0.953 | 0.01083 | -0.058 | 87.976
7 | 0.99 | 0.01132 | -0.058 | 87.431
7.5 | 1.021 | 0.01189 | -0.059 | 85.891
8 | 1.048 | 0.01242 | -0.06 | 84.327
8.5 | 1.067 | 0.01316 | -0.061 | 81.12
9 | 1.081 | 0.01382 | -0.061 | 78.236
9.5 | 1.089 | 0.01446 | -0.062 | 75.281
10 | 1.089 | 0.0154 | -0.063 | 70.697
10.5 | 0.892 | 0.06271 | -0.036 | 14.218
11 | 0.869 | 0.06924 | -0.032 | 12.547
11.5 | 0.845 | 0.07476 | -0.031 | 11.309
12 | 0.818 | 0.07979 | -0.031 | 10.253
12.5 | 0.786 | 0.08564 | -0.031 | 9.182
13 | 0.752 | 0.0904 | -0.031 | 8.321
13.5 | 0.716 | 0.09687 | -0.031 | 7.392
14 | 0.679 | 0.10418 | -0.031 | 6.514
14.5 | 0.641 | 0.10978 | -0.031 | 5.836

## 60. Re 3M Mach 0.10 (2)
BIGFOIL.COM POLAR EXPORT
NACA66-311 a=0.6
NACA66-311 a=0.6 |  |  |  | Cl Max: | 1.5062 | at alpha= | 16.5 | deg
XFOIL ncrit=9 |  |  |  | L/D Max: | 133.239 | at alpha= | 2 | deg
Re: | 3000000 |  |  | Cd Min: | 0.21876 | at alpha= | -19 | deg
Mach: | 0.1 |  |  | Cl=0 at alpha= | -2.2421 | deg
|  |  |  | @ Cl=0.1, Cd= | 0.0058346
|  |  |  | @ Cl=0.4, Cd= | 0.00348
|  |  |  | @ Cl=0.6, Cd= | 0.0068903
alpha (deg) | Cl | Cd | Cm | Cl/Cd
-19 | -0.6082 | 0.21876 | 0.0146 | -2.7802
-18.5 | -0.5919 | 0.21197 | 0.0105 | -2.7924
-18 | -0.5784 | 0.20423 | 0.0062 | -2.8321
-17.5 | -0.5619 | 0.19783 | 0.0022 | -2.8403
-17 | -0.5446 | 0.19176 | -0.0017 | -2.84
-15.5 | -0.9986 | 0.05055 | -0.0772 | -19.7547
-15 | -1.0593 | 0.03881 | -0.0808 | -27.2945
-14.5 | -1.1152 | 0.03154 | -0.0743 | -35.3583
-14 | -1.1558 | 0.02599 | -0.0642 | -44.471
-13.5 | -1.1384 | 0.02301 | -0.0603 | -49.4741
-13 | -1.1008 | 0.02168 | -0.0584 | -50.7749
-12.5 | -1.0578 | 0.02076 | -0.0571 | -50.9538
-12 | -1.0155 | 0.01954 | -0.0557 | -51.9703
-11.5 | -0.9716 | 0.01837 | -0.0545 | -52.8906
-11 | -0.9258 | 0.01726 | -0.0535 | -53.6385
-10.5 | -0.8771 | 0.0165 | -0.0528 | -53.1576
-10 | -0.8399 | 0.01369 | -0.0506 | -61.3514
-9.5 | -0.7874 | 0.01323 | -0.0504 | -59.5163
-9 | -0.7348 | 0.0127 | -0.0503 | -57.8583
-8.5 | -0.6809 | 0.01234 | -0.0503 | -55.1783
-8 | -0.6283 | 0.01174 | -0.0501 | -53.5179
-7.5 | -0.574 | 0.01133 | -0.0501 | -50.662
-7 | -0.5269 | 0.00967 | -0.049 | -54.4881
-6 | -0.4185 | 0.00873 | -0.049 | -47.9381
-5.5 | -0.3634 | 0.00835 | -0.0492 | -43.521
-5 | -0.3073 | 0.00812 | -0.0496 | -37.8448
-4.5 | -0.2542 | 0.00744 | -0.0493 | -34.1667
-4 | -0.1988 | 0.00707 | -0.0495 | -28.1188
-3.5 | -0.1423 | 0.00682 | -0.0499 | -20.8651
-3 | -0.0854 | 0.00665 | -0.0504 | -12.8421
-2.5 | -0.0294 | 0.00632 | -0.0508 | -4.6519
-2 | 0.0276 | 0.00618 | -0.0513 | 4.466
-1.5 | 0.0843 | 0.00601 | -0.0517 | 14.0266
-1 | 0.1389 | 0.0054 | -0.052 | 25.7222
-0.5 | 0.1906 | 0.00439 | -0.0521 | 43.4169
0 | 0.2428 | 0.00361 | -0.0519 | 67.2576
0.5 | 0.3002 | 0.00351 | -0.0525 | 85.5271
1 | 0.358 | 0.00348 | -0.0531 | 102.8736
1.5 | 0.4158 | 0.00348 | -0.0537 | 119.4828
2 | 0.473 | 0.00355 | -0.0542 | 133.2394
2.5 | 0.5216 | 0.00441 | -0.0534 | 118.2766
3 | 0.5634 | 0.00571 | -0.0515 | 98.669
3.5 | 0.6034 | 0.007 | -0.0492 | 86.2
4 | 0.6479 | 0.00786 | -0.0476 | 82.43
5 | 0.7496 | 0.00856 | -0.0464 | 87.5701
5.5 | 0.7987 | 0.00898 | -0.0455 | 88.9421
6 | 0.8478 | 0.0093 | -0.0446 | 91.1613
6.5 | 0.8932 | 0.00978 | -0.0429 | 91.3292
7 | 0.9364 | 0.01023 | -0.0408 | 91.5347
7.5 | 0.9775 | 0.01061 | -0.0383 | 92.1301
8 | 1.0361 | 0.01124 | -0.0399 | 92.1797
8.5 | 1.0697 | 0.01202 | -0.0362 | 88.9933
9 | 1.1095 | 0.01251 | -0.0338 | 88.689
9.5 | 1.1469 | 0.01319 | -0.0311 | 86.9522
10 | 1.1834 | 0.01399 | -0.0285 | 84.589
10.5 | 1.2144 | 0.01521 | -0.0251 | 79.8422
11 | 1.2521 | 0.01597 | -0.0229 | 78.4033
11.5 | 1.2866 | 0.01699 | -0.0204 | 75.7269
12 | 1.32 | 0.0181 | -0.0179 | 72.9282
12.5 | 1.3502 | 0.01948 | -0.0151 | 69.3121
13 | 1.3723 | 0.02153 | -0.0114 | 63.739
13.5 | 1.406 | 0.02265 | -0.0095 | 62.0751
14 | 1.4311 | 0.02449 | -0.0067 | 58.4361
14.5 | 1.4523 | 0.02666 | -0.0038 | 54.4749
15 | 1.4725 | 0.02897 | -0.0011 | 50.8284
15.5 | 1.4881 | 0.0317 | 0.0017 | 46.9432
16 | 1.5 | 0.03489 | 0.0043 | 42.9923
16.5 | 1.5062 | 0.03873 | 0.0067 | 38.8897
17 | 1.484 | 0.04578 | 0.0094 | 32.4159
17.5 | 1.4808 | 0.05139 | 0.0102 | 28.8149
18 | 1.4323 | 0.06346 | 0.009 | 22.5701
18.5 | 1.3916 | 0.07656 | 0.0044 | 18.1766
19 | 1.3521 | 0.09163 | -0.0034 | 14.7561
19.5 | 1.2946 | 0.11265 | -0.0161 | 11.4922
20 | 1.2449 | 0.13397 | -0.0292 | 9.2924

## 61. Re 3M Mach 0.25 (1)
BIGFOIL.COM POLAR EXPORT
NACA66-311 a=0.6
NACA66-311 a=0.6 |  |  |  | Cl Max: | 1.048 | at alpha= | 8.5 | deg
JavaFoil+Calcfoil stall+Eppler ext transition |  |  |  | L/D Max: | 147.937 | at alpha= | 2.5 | deg
Re: | 3000000 |  |  | Cd Min: | 0.00369 | at alpha= | 0 | deg
Mach: | 0.25 |  |  | Cl=0 at alpha= | -2.082 | deg
|  |  |  | @ Cl=0.1, Cd= | 0.0057898
|  |  |  | @ Cl=0.4, Cd= | 0.10574
|  |  |  | @ Cl=0.6, Cd= | 0.10574
alpha (deg) | Cl | Cd | Cm | Cl/Cd
-11.5 | -0.404 | 0.08307 | -0.013 | -4.864
-11 | -0.434 | 0.0781 | -0.013 | -5.559
-10.5 | -0.458 | 0.07314 | -0.014 | -6.261
-10 | -0.475 | 0.06668 | -0.014 | -7.12
-9.5 | -0.484 | 0.06287 | -0.015 | -7.702
-9 | -0.486 | 0.05724 | -0.015 | -8.494
-8.5 | -0.481 | 0.05404 | -0.016 | -8.894
-8 | -0.468 | 0.05019 | -0.016 | -9.321
-7.5 | -0.449 | 0.04628 | -0.017 | -9.702
-7 | -0.424 | 0.04325 | -0.018 | -9.806
-6.5 | -0.487 | 0.0083 | -0.038 | -58.743
-6 | -0.444 | 0.00798 | -0.039 | -55.609
-5.5 | -0.393 | 0.0077 | -0.039 | -51.106
-5 | -0.341 | 0.00738 | -0.04 | -46.131
-4.5 | -0.286 | 0.00717 | -0.041 | -39.801
-4 | -0.229 | 0.00688 | -0.042 | -33.205
-3.5 | -0.17 | 0.00674 | -0.043 | -25.266
-3 | -0.111 | 0.00649 | -0.044 | -17.081
-2.5 | -0.051 | 0.00637 | -0.045 | -7.938
-2 | 0.01 | 0.0062 | -0.045 | 1.651
-1.5 | 0.071 | 0.00586 | -0.046 | 12.188
-1 | 0.133 | 0.00571 | -0.047 | 23.246
-0.5 | 0.194 | 0.0037 | -0.048 | 52.594
0 | 0.256 | 0.00369 | -0.049 | 69.329
0.5 | 0.317 | 0.0037 | -0.05 | 85.752
1 | 0.378 | 0.00371 | -0.05 | 101.851
1.5 | 0.439 | 0.00374 | -0.051 | 117.411
2 | 0.499 | 0.00378 | -0.052 | 132.146
2.5 | 0.559 | 0.00378 | -0.053 | 147.937
3 | 0.616 | 0.00854 | -0.054 | 72.078
3.5 | 0.673 | 0.00871 | -0.054 | 77.294
4 | 0.73 | 0.00906 | -0.055 | 80.532
4.5 | 0.784 | 0.00942 | -0.056 | 83.27
5 | 0.837 | 0.00983 | -0.057 | 85.069
5.5 | 0.885 | 0.01027 | -0.058 | 86.213
6 | 0.929 | 0.01075 | -0.058 | 86.387
6.5 | 0.967 | 0.01126 | -0.059 | 85.903
7 | 0.999 | 0.01182 | -0.06 | 84.521
7.5 | 1.024 | 0.01245 | -0.061 | 82.267
8 | 1.04 | 0.01315 | -0.061 | 79.135
8.5 | 1.048 | 0.01389 | -0.062 | 75.431
9 | 1.044 | 0.01471 | -0.063 | 70.991
9.5 | 1.028 | 0.01551 | -0.063 | 66.271
10 | 0.831 | 0.06352 | -0.032 | 13.085
10.5 | 0.791 | 0.06867 | -0.03 | 11.524
11 | 0.741 | 0.07457 | -0.03 | 9.941
11.5 | 0.682 | 0.0801 | -0.03 | 8.513
12 | 0.614 | 0.08816 | -0.03 | 6.965
12.5 | 0.54 | 0.09355 | -0.03 | 5.769
13 | 0.459 | 0.1011 | -0.031 | 4.542
13.5 | 0.373 | 0.10574 | -0.032 | 3.531

## 62. Re 3M Mach 0.25 (2)
BIGFOIL.COM POLAR EXPORT
NACA66-311 a=0.6
NACA66-311 a=0.6 |  |  |  | Cl Max: | 1.3358 | at alpha= | 13.5 | deg
XFOIL ncrit=9 |  |  |  | L/D Max: | 136.1 | at alpha= | 2 | deg
Re: | 3000000 |  |  | Cd Min: | 0.22288 | at alpha= | 18.5 | deg
Mach: | 0.25 |  |  | Cl=0 at alpha= | -2.2496 | deg
|  |  |  | @ Cl=0.1, Cd= | 0.0059267
|  |  |  | @ Cl=0.4, Cd= | 0.00352
|  |  |  | @ Cl=0.6, Cd= | 0.0067369
alpha (deg) | Cl | Cd | Cm | Cl/Cd
-14 | -0.4633 | 0.14538 | -0.0272 | -3.1868
-13.5 | -0.46 | 0.13444 | -0.0319 | -3.4216
-13 | -0.4583 | 0.12423 | -0.0369 | -3.6891
-12.5 | -0.447 | 0.11719 | -0.0407 | -3.8143
-12 | -0.4327 | 0.11097 | -0.0443 | -3.8993
-11.5 | -0.4369 | 0.10039 | -0.0493 | -4.352
-11 | -0.4508 | 0.08843 | -0.0552 | -5.0978
-10 | -0.5258 | 0.05928 | -0.0752 | -8.8698
-9.5 | -0.5949 | 0.04863 | -0.0727 | -12.2332
-9 | -0.7466 | 0.01682 | -0.0587 | -44.3876
-8.5 | -0.6927 | 0.01601 | -0.0577 | -43.2667
-8 | -0.6427 | 0.0143 | -0.0564 | -44.9441
-7.5 | -0.5901 | 0.01295 | -0.0553 | -45.5676
-7 | -0.5346 | 0.01216 | -0.0547 | -43.9638
-6.5 | -0.4867 | 0.00997 | -0.0531 | -48.8164
-6 | -0.4304 | 0.00932 | -0.0526 | -46.1803
-5.5 | -0.3739 | 0.00875 | -0.0523 | -42.7314
-5 | -0.3164 | 0.00838 | -0.0523 | -37.7566
-4.5 | -0.2597 | 0.00791 | -0.0521 | -32.8319
-4 | -0.2042 | 0.0072 | -0.0518 | -28.3611
-3.5 | -0.1459 | 0.00691 | -0.052 | -21.1143
-3 | -0.0873 | 0.00671 | -0.0524 | -13.0104
-2.5 | -0.0294 | 0.00639 | -0.0526 | -4.6009
-2 | 0.0293 | 0.00624 | -0.0531 | 4.6955
-1.5 | 0.088 | 0.00603 | -0.0536 | 14.5937
-1 | 0.1449 | 0.00554 | -0.0539 | 26.1552
-0.5 | 0.1978 | 0.00452 | -0.0538 | 43.7611
0 | 0.2507 | 0.00366 | -0.0536 | 68.4973
0.5 | 0.3101 | 0.00354 | -0.0542 | 87.5989
1 | 0.3696 | 0.00352 | -0.0548 | 105
1.5 | 0.4293 | 0.00352 | -0.0554 | 121.9602
2 | 0.4886 | 0.00359 | -0.056 | 136.1003
2.5 | 0.5368 | 0.00454 | -0.0547 | 118.2379
3 | 0.5775 | 0.00595 | -0.0523 | 97.0588
3.5 | 0.6161 | 0.0073 | -0.0494 | 84.3973
4 | 0.6627 | 0.00803 | -0.0476 | 82.528
4.5 | 0.7148 | 0.0084 | -0.0468 | 85.0952
5 | 0.7656 | 0.00881 | -0.0457 | 86.9012
5.5 | 0.8156 | 0.00921 | -0.0443 | 88.5559
6 | 0.8641 | 0.0096 | -0.0427 | 90.0104
6.5 | 0.9063 | 0.01025 | -0.0397 | 88.4195
7 | 0.9467 | 0.0106 | -0.0363 | 89.3113
7.5 | 0.9956 | 0.01119 | -0.0349 | 88.9723
8 | 1.033 | 0.01224 | -0.0315 | 84.3954
8.5 | 1.0751 | 0.01285 | -0.0289 | 83.6654
9 | 1.1162 | 0.01359 | -0.0261 | 82.1339
9.5 | 1.1521 | 0.01468 | -0.0227 | 78.4809
10 | 1.1844 | 0.0161 | -0.0188 | 73.5652
10.5 | 1.22 | 0.01735 | -0.0155 | 70.317
11 | 1.256 | 0.01862 | -0.0124 | 67.4544
11.5 | 1.2852 | 0.02051 | -0.0086 | 62.6621
12 | 1.3025 | 0.02351 | -0.0038 | 55.402
12.5 | 1.3263 | 0.02597 | 0 | 51.0705
13 | 1.3291 | 0.03041 | 0.0051 | 43.706
13.5 | 1.3358 | 0.03446 | 0.009 | 38.7638
14 | 1.3122 | 0.04155 | 0.0134 | 31.5812
14.5 | 1.2784 | 0.05015 | 0.0158 | 25.4915
15 | 1.224 | 0.06256 | 0.0149 | 19.5652
15.5 | 1.1789 | 0.07626 | 0.0095 | 15.459
16 | 1.1383 | 0.09256 | -0.0003 | 12.298
16.5 | 1.1003 | 0.11238 | -0.0135 | 9.7909
17 | 0.8533 | 0.19488 | -0.0571 | 4.3786
17.5 | 0.8592 | 0.20631 | -0.0629 | 4.1646
18 | 0.8724 | 0.21452 | -0.0677 | 4.0668
18.5 | 0.8853 | 0.22288 | -0.0725 | 3.9721

## 63. Re 3M Mach 0.50 (1)
BIGFOIL.COM POLAR EXPORT
NACA66-311 a=0.6
NACA66-311 a=0.6 |  |  |  | Cl Max: | 1.171 | at alpha= | 20 | deg
JavaFoil+Calcfoil stall+Eppler ext transition |  |  |  | L/D Max: | 176.929 | at alpha= | 2.5 | deg
Re: | 3000000 |  |  | Cd Min: | 0.00348 | at alpha= | 2 | deg
Mach: | 0.5 |  |  | Cl=0 at alpha= | -2.0821 | deg
|  |  |  | @ Cl=0.1, Cd= | 0.0059241
|  |  |  | @ Cl=0.4, Cd= | 0.0036233
|  |  |  | @ Cl=0.6, Cd= | 0.0035057
alpha (deg) | Cl | Cd | Cm | Cl/Cd
-20 | -0.966 | 0.16799 | -0.012 | -5.75
-19.5 | -0.937 | 0.1631 | -0.012 | -5.747
-19 | -0.911 | 0.15661 | -0.012 | -5.816
-18.5 | -0.884 | 0.14938 | -0.012 | -5.92
-18 | -0.858 | 0.14567 | -0.013 | -5.892
-17.5 | -0.833 | 0.1464 | -0.013 | -5.69
-17 | -0.804 | 0.13989 | -0.013 | -5.751
-16.5 | -0.777 | 0.13438 | -0.013 | -5.784
-16 | -0.751 | 0.12916 | -0.013 | -5.813
-15.5 | -0.724 | 0.12537 | -0.014 | -5.778
-15 | -0.698 | 0.11816 | -0.014 | -5.908
-14.5 | -0.671 | 0.11691 | -0.015 | -5.742
-14 | -0.643 | 0.10928 | -0.014 | -5.887
-13.5 | -0.617 | 0.10627 | -0.015 | -5.803
-13 | -0.59 | 0.10278 | -0.015 | -5.741
-12.5 | -0.563 | 0.0977 | -0.016 | -5.766
-12 | -0.537 | 0.09278 | -0.016 | -5.783
-11.5 | -0.51 | 0.09003 | -0.016 | -5.661
-11 | -0.482 | 0.08571 | -0.016 | -5.625
-10.5 | -0.455 | 0.07378 | -0.016 | -6.172
-10 | -0.429 | 0.06604 | -0.017 | -6.493
-9.5 | -0.402 | 0.06099 | -0.018 | -6.589
-9 | -0.375 | 0.05647 | -0.018 | -6.64
-8.5 | -0.348 | 0.05274 | -0.019 | -6.599
-8 | -0.32 | 0.06824 | -0.018 | -4.694
-7.5 | -0.293 | 0.05562 | -0.018 | -5.271
-7 | -0.266 | 0.04807 | -0.019 | -5.539
-6.5 | -0.239 | 0.04435 | -0.019 | -5.396
-6 | -0.299 | 0.04183 | -0.019 | -7.158
-5.5 | -0.312 | 0.03959 | -0.019 | -7.889
-5 | -0.287 | 0.03581 | -0.022 | -8.002
-4.5 | -0.306 | 0.00764 | -0.046 | -40.088
-4 | -0.249 | 0.00724 | -0.047 | -34.459
-3.5 | -0.188 | 0.00684 | -0.048 | -27.419
-3 | -0.123 | 0.00659 | -0.049 | -18.639
-2.5 | -0.056 | 0.00635 | -0.05 | -8.849
-2 | 0.011 | 0.00614 | -0.051 | 1.86
-1.5 | 0.08 | 0.00598 | -0.052 | 13.325
-1 | 0.148 | 0.00579 | -0.053 | 25.61
-0.5 | 0.217 | 0.00359 | -0.054 | 60.499
0 | 0.286 | 0.0036 | -0.054 | 79.392
0.5 | 0.354 | 0.00359 | -0.055 | 98.52
1 | 0.423 | 0.00364 | -0.056 | 116.007
1.5 | 0.491 | 0.00371 | -0.057 | 132.321
2 | 0.557 | 0.00348 | -0.058 | 160.169
2.5 | 0.624 | 0.00352 | -0.059 | 176.929
3 | 0.683 | 0.00929 | -0.06 | 73.526
3.5 | 0.745 | 0.00968 | -0.061 | 76.929
4 | 0.804 | 0.01018 | -0.061 | 79.022
4.5 | 0.86 | 0.01075 | -0.062 | 79.987
5 | 0.91 | 0.01138 | -0.063 | 79.933
5.5 | 0.946 | 0.01208 | -0.064 | 78.345
6 | 0.957 | 0.01293 | -0.065 | 74.072
6.5 | 0.752 | 0.04307 | -0.032 | 17.454
7 | 0.488 | 0.04857 | -0.029 | 10.042
7.5 | 0.515 | 0.04834 | -0.033 | 10.663
8 | 0.541 | 0.05345 | -0.031 | 10.124
8.5 | 0.567 | 0.05893 | -0.031 | 9.627
9 | 0.594 | 0.06157 | -0.033 | 9.65
9.5 | 0.622 | 0.05967 | -0.035 | 10.417
10 | 0.648 | 0.0652 | -0.035 | 9.932
10.5 | 0.673 | 0.07183 | -0.034 | 9.368
11 | 0.699 | 0.08135 | -0.035 | 8.59
11.5 | 0.726 | 0.09342 | -0.037 | 7.769
12 | 0.752 | 0.09652 | -0.037 | 7.789
12.5 | 0.778 | 0.09994 | -0.038 | 7.781
13 | 0.803 | 0.10348 | -0.038 | 7.764
13.5 | 0.83 | 0.10838 | -0.04 | 7.661
14 | 0.857 | 0.10913 | -0.041 | 7.851
14.5 | 0.882 | 0.11279 | -0.042 | 7.823
15 | 0.908 | 0.11908 | -0.042 | 7.624
15.5 | 0.935 | 0.12449 | -0.044 | 7.509
16 | 0.961 | 0.1302 | -0.045 | 7.381
16.5 | 0.986 | 0.13566 | -0.046 | 7.272
17 | 1.013 | 0.14264 | -0.047 | 7.098
17.5 | 1.04 | 0.14476 | -0.049 | 7.185
18 | 1.067 | 0.15272 | -0.051 | 6.986
18.5 | 1.09 | 0.15423 | -0.05 | 7.07
19 | 1.116 | 0.16034 | -0.051 | 6.961
19.5 | 1.142 | 0.16287 | -0.052 | 7.011
20 | 1.171 | 0.16816 | -0.055 | 6.967

## 64. Re 3M Mach 0.50 (2)
BIGFOIL.COM POLAR EXPORT
NACA66-311 a=0.6
NACA66-311 a=0.6 |  |  |  | Cl Max: | 1.043 | at alpha= | 8.5 | deg
XFOIL ncrit=9 |  |  |  | L/D Max: | 149.225 | at alpha= | 2 | deg
Re: | 3000000 |  |  | Cd Min: | 0.25763 | at alpha= | -20 | deg
Mach: | 0.5 |  |  | Cl=0 at alpha= | -2.2934 | deg
|  |  |  | @ Cl=0.1, Cd= | 0.0062556
|  |  |  | @ Cl=0.4, Cd= | 0.0037268
|  |  |  | @ Cl=0.6, Cd= | 0.0051695
alpha (deg) | Cl | Cd | Cm | Cl/Cd
-20 | -0.7025 | 0.25763 | 0.0317 | -2.7268
-19.5 | -0.6805 | 0.24922 | 0.0264 | -2.7305
-19 | -0.6585 | 0.2408 | 0.0212 | -2.7346
-18.5 | -0.6376 | 0.23254 | 0.0161 | -2.7419
-17.5 | -0.5902 | 0.21721 | 0.0051 | -2.7172
-17 | -0.5714 | 0.20939 | 0.0016 | -2.7289
-16.5 | -0.5515 | 0.20111 | -0.0029 | -2.7423
-16 | -0.5313 | 0.19305 | -0.0074 | -2.7521
-15 | -0.4927 | 0.17567 | -0.0168 | -2.8047
-14.5 | -0.475 | 0.16757 | -0.0213 | -2.8346
-14 | -0.4572 | 0.15901 | -0.0259 | -2.8753
-13.5 | -0.441 | 0.15037 | -0.0305 | -2.9328
-13 | -0.4252 | 0.14163 | -0.0351 | -3.0022
-12.5 | -0.4111 | 0.13288 | -0.0397 | -3.0938
-12 | -0.3956 | 0.12529 | -0.0441 | -3.1575
-11 | -0.3701 | 0.10902 | -0.0529 | -3.3948
-10.5 | -0.3639 | 0.09973 | -0.0576 | -3.6489
-10 | -0.359 | 0.09089 | -0.0623 | -3.9498
-9.5 | -0.3574 | 0.08205 | -0.0673 | -4.3559
-9 | -0.347 | 0.07544 | -0.0712 | -4.5997
-8.5 | -0.349 | 0.06676 | -0.0765 | -5.2277
-8 | -0.3579 | 0.05705 | -0.085 | -6.2734
-7.5 | -0.3905 | 0.04841 | -0.0877 | -8.0665
-7 | -0.4105 | 0.0414 | -0.0849 | -9.9155
-6.5 | -0.4135 | 0.03374 | -0.0817 | -12.2555
-5.5 | -0.3843 | 0.01803 | -0.0718 | -21.3145
-5 | -0.3379 | 0.01337 | -0.0684 | -25.273
-4.5 | -0.2818 | 0.01006 | -0.0657 | -28.0119
-4 | -0.2196 | 0.00875 | -0.064 | -25.0971
-3.5 | -0.1595 | 0.00762 | -0.0623 | -20.9318
-3 | -0.0939 | 0.00713 | -0.0617 | -13.1697
-2.5 | -0.0271 | 0.00682 | -0.0616 | -3.9736
-2 | 0.0385 | 0.00643 | -0.0615 | 5.9876
-1.5 | 0.1055 | 0.00624 | -0.0619 | 16.9071
-1 | 0.1718 | 0.00602 | -0.0623 | 28.5382
-0.5 | 0.2311 | 0.00511 | -0.062 | 45.225
0 | 0.2869 | 0.00381 | -0.0612 | 75.3018
0.5 | 0.3543 | 0.00372 | -0.0618 | 95.2419
1 | 0.4217 | 0.00373 | -0.0624 | 113.0563
1.5 | 0.4897 | 0.00373 | -0.063 | 131.2869
2 | 0.5581 | 0.00374 | -0.0636 | 149.2246
2.5 | 0.6006 | 0.00519 | -0.0598 | 115.7225
3 | 0.628 | 0.00694 | -0.0533 | 90.4899
3.5 | 0.6556 | 0.00836 | -0.0466 | 78.4211
4 | 0.7018 | 0.00886 | -0.0426 | 79.2099
5 | 0.7885 | 0.01007 | -0.0333 | 78.3019
5.5 | 0.8335 | 0.01075 | -0.0289 | 77.5349
6.5 | 0.917 | 0.01296 | -0.0191 | 70.7562
7 | 0.9649 | 0.01461 | -0.0157 | 66.0438
7.5 | 0.9975 | 0.01671 | -0.0096 | 59.6948
8 | 1.0264 | 0.02121 | -0.0027 | 48.3923
8.5 | 1.043 | 0.02736 | 0.0039 | 38.1213
9 | 1.0267 | 0.03403 | 0.0114 | 30.1704
9.5 | 0.9981 | 0.04142 | 0.0172 | 24.0971
10 | 0.9585 | 0.05067 | 0.0201 | 18.9165
10.5 | 0.9196 | 0.061 | 0.0189 | 15.0754
11 | 0.8808 | 0.07398 | 0.0128 | 11.9059
11.5 | 0.8522 | 0.08973 | 0.0019 | 9.4974
12 | 0.8338 | 0.10731 | -0.0098 | 7.77
12.5 | 0.82 | 0.1221 | -0.0186 | 6.7158
13 | 0.8121 | 0.13591 | -0.0264 | 5.9753
13.5 | 0.8139 | 0.14782 | -0.0331 | 5.506

## 65. Re 4M Mach 0.00 (1)
BIGFOIL.COM POLAR EXPORT
NACA66-311 a=0.6
NACA66-311 a=0.6 |  |  |  | Cl Max: | 1.1 | at alpha= | 10 | deg
JavaFoil+Calcfoil stall+Eppler ext transition |  |  |  | L/D Max: | 162.378 | at alpha= | 3 | deg
Re: | 4000000 |  |  | Cd Min: | 0.00349 | at alpha= | -0.5 | deg
Mach: | 0 |  |  | Cl=0 at alpha= | -2.0848 | deg
|  |  |  | @ Cl=0.1, Cd= | 0.006038
|  |  |  | @ Cl=0.4, Cd= | 0.0035058
|  |  |  | @ Cl=0.6, Cd= | 0.0037698
alpha (deg) | Cl | Cd | Cm | Cl/Cd
-12.5 | -0.552 | 0.08518 | -0.012 | -6.48
-12 | -0.558 | 0.07986 | -0.013 | -6.992
-11.5 | -0.562 | 0.07411 | -0.013 | -7.584
-11 | -0.562 | 0.06997 | -0.014 | -8.036
-10.5 | -0.559 | 0.06538 | -0.014 | -8.557
-10 | -0.553 | 0.06118 | -0.015 | -9.032
-9.5 | -0.541 | 0.05766 | -0.015 | -9.388
-9 | -0.526 | 0.05399 | -0.016 | -9.74
-8.5 | -0.508 | 0.04997 | -0.017 | -10.158
-8 | -0.487 | 0.0452 | -0.02 | -10.771
-7.5 | -0.564 | 0.00827 | -0.035 | -68.255
-7 | -0.526 | 0.00802 | -0.036 | -65.533
-6.5 | -0.483 | 0.00767 | -0.037 | -62.945
-6 | -0.436 | 0.00739 | -0.037 | -59.011
-5.5 | -0.385 | 0.00719 | -0.038 | -53.64
-5 | -0.333 | 0.00694 | -0.039 | -47.947
-4.5 | -0.278 | 0.0071 | -0.04 | -39.175
-4 | -0.222 | 0.0069 | -0.041 | -32.226
-3.5 | -0.165 | 0.00669 | -0.041 | -24.716
-3 | -0.107 | 0.00651 | -0.042 | -16.504
-2.5 | -0.049 | 0.00634 | -0.043 | -7.726
-2 | 0.01 | 0.00625 | -0.044 | 1.589
-1.5 | 0.069 | 0.0061 | -0.045 | 11.332
-1 | 0.129 | 0.00598 | -0.046 | 21.484
-0.5 | 0.188 | 0.00349 | -0.046 | 53.934
0 | 0.248 | 0.00349 | -0.047 | 70.939
0.5 | 0.307 | 0.00349 | -0.048 | 87.987
1 | 0.366 | 0.0035 | -0.049 | 104.68
1.5 | 0.425 | 0.00351 | -0.05 | 121.297
2 | 0.483 | 0.00353 | -0.051 | 136.848
2.5 | 0.542 | 0.00359 | -0.051 | 150.646
3 | 0.599 | 0.00369 | -0.052 | 162.378
3.5 | 0.654 | 0.00808 | -0.053 | 80.891
4 | 0.709 | 0.00836 | -0.054 | 84.853
4.5 | 0.763 | 0.00871 | -0.054 | 87.571
5 | 0.815 | 0.00906 | -0.055 | 89.946
5.5 | 0.864 | 0.00943 | -0.056 | 91.63
6 | 0.91 | 0.00981 | -0.057 | 92.706
6.5 | 0.951 | 0.01022 | -0.058 | 93.089
7 | 0.989 | 0.0107 | -0.058 | 92.407
7.5 | 1.021 | 0.0112 | -0.059 | 91.231
8 | 1.049 | 0.01166 | -0.06 | 89.952
8.5 | 1.071 | 0.01238 | -0.06 | 86.478
9 | 1.087 | 0.01298 | -0.061 | 83.705
9.5 | 1.097 | 0.01357 | -0.062 | 80.804
10 | 1.1 | 0.01441 | -0.062 | 76.337
10.5 | 1.089 | 0.01521 | -0.063 | 71.592
11 | 1.063 | 0.01669 | -0.063 | 63.699
11.5 | 0.867 | 0.07171 | -0.034 | 12.091
12 | 0.843 | 0.07678 | -0.034 | 10.983
12.5 | 0.815 | 0.08179 | -0.033 | 9.969
13 | 0.785 | 0.08883 | -0.032 | 8.84
13.5 | 0.754 | 0.09328 | -0.033 | 8.081
14 | 0.72 | 0.09997 | -0.033 | 7.205
14.5 | 0.686 | 0.10619 | -0.033 | 6.463
15 | 0.652 | 0.11099 | -0.033 | 5.878

## 66. Re 4M Mach 0.00 (2)
BIGFOIL.COM POLAR EXPORT
NACA66-311 a=0.6
NACA66-311 a=0.6 |  |  |  | Cl Max: | 1.584 | at alpha= | 18 | deg
XFOIL ncrit=9 |  |  |  | L/D Max: | 134.171 | at alpha= | 2 | deg
Re: | 4000000 |  |  | Cd Min: | 0.06931 | at alpha= | 20 | deg
Mach: | 0 |  |  | Cl=0 at alpha= | -2.2311 | deg
|  |  |  | @ Cl=0.1, Cd= | 0.0054366
|  |  |  | @ Cl=0.4, Cd= | 0.0032249
|  |  |  | @ Cl=0.6, Cd= | 0.0068637
alpha (deg) | Cl | Cd | Cm | Cl/Cd
-18 | -1.2394 | 0.04577 | -0.0775 | -27.0789
-17.5 | -1.2734 | 0.03757 | -0.0793 | -33.8941
-16.5 | -1.3031 | 0.0281 | -0.0742 | -46.3737
-16 | -1.3006 | 0.02598 | -0.069 | -50.0616
-15.5 | -1.2956 | 0.02408 | -0.0629 | -53.804
-15 | -1.2763 | 0.02235 | -0.0587 | -57.1051
-14.5 | -1.243 | 0.02109 | -0.0565 | -58.9379
-14 | -1.2072 | 0.01978 | -0.0546 | -61.0313
-13.5 | -1.1768 | 0.01754 | -0.0519 | -67.0924
-13 | -1.1338 | 0.01651 | -0.0508 | -68.6735
-12.5 | -1.0879 | 0.01571 | -0.05 | -69.2489
-12 | -1.0405 | 0.01496 | -0.0494 | -69.5521
-11.5 | -0.9925 | 0.01422 | -0.0488 | -69.7961
-11 | -0.943 | 0.01359 | -0.0485 | -69.3893
-10.5 | -0.8925 | 0.01301 | -0.0482 | -68.6011
-10 | -0.8458 | 0.01177 | -0.0474 | -71.8607
-9.5 | -0.7951 | 0.01106 | -0.0471 | -71.8897
-9 | -0.7425 | 0.01061 | -0.0471 | -69.9811
-8.5 | -0.6884 | 0.01031 | -0.0473 | -66.7701
-8 | -0.6354 | 0.00981 | -0.0473 | -64.7706
-7.5 | -0.5815 | 0.00943 | -0.0475 | -61.6649
-7 | -0.5268 | 0.00911 | -0.0477 | -57.8266
-6.5 | -0.4761 | 0.00815 | -0.0472 | -58.4172
-6 | -0.4215 | 0.0078 | -0.0474 | -54.0385
-5.5 | -0.3663 | 0.00751 | -0.0478 | -48.775
-5 | -0.3106 | 0.00724 | -0.0481 | -42.9006
-4.5 | -0.2548 | 0.00697 | -0.0485 | -36.5567
-4 | -0.1999 | 0.00655 | -0.0487 | -30.5191
-3.5 | -0.1438 | 0.00634 | -0.0491 | -22.6814
-3 | -0.0872 | 0.00617 | -0.0496 | -14.1329
-2.5 | -0.0306 | 0.00595 | -0.0501 | -5.1429
-2 | 0.0263 | 0.00577 | -0.0507 | 4.5581
-1.5 | 0.0832 | 0.0056 | -0.0513 | 14.8571
-0.5 | 0.1922 | 0.00454 | -0.0519 | 42.3348
0 | 0.2432 | 0.00343 | -0.0519 | 70.9038
0.5 | 0.2996 | 0.00329 | -0.0524 | 91.0638
1 | 0.3573 | 0.00321 | -0.0531 | 111.3084
1.5 | 0.4148 | 0.00323 | -0.0537 | 128.4211
2 | 0.4696 | 0.0035 | -0.0539 | 134.1714
2.5 | 0.5126 | 0.00489 | -0.0523 | 104.8262
3 | 0.5575 | 0.0059 | -0.051 | 94.4915
3.5 | 0.6016 | 0.0069 | -0.0495 | 87.1884
4 | 0.6507 | 0.00746 | -0.0487 | 87.2252
4.5 | 0.7026 | 0.00777 | -0.0484 | 90.4247
5 | 0.7535 | 0.00813 | -0.0479 | 92.6814
5.5 | 0.8049 | 0.00841 | -0.0476 | 95.7075
6 | 0.8545 | 0.00876 | -0.0469 | 97.5457
6.5 | 0.902 | 0.00919 | -0.0458 | 98.1502
7 | 0.95 | 0.00952 | -0.0448 | 99.7899
7.5 | 0.9949 | 0.00993 | -0.0432 | 100.1913
8 | 1.0324 | 0.01051 | -0.0401 | 98.2303
9 | 1.1308 | 0.01141 | -0.0394 | 99.106
9.5 | 1.1659 | 0.01203 | -0.0362 | 96.916
10 | 1.1984 | 0.01291 | -0.0328 | 92.8273
10.5 | 1.2361 | 0.01354 | -0.0305 | 91.2925
11 | 1.2728 | 0.01426 | -0.0281 | 89.2567
11.5 | 1.3076 | 0.01513 | -0.0256 | 86.4243
12 | 1.3391 | 0.01625 | -0.0228 | 82.4062
12.5 | 1.3683 | 0.01757 | -0.0198 | 77.8771
13 | 1.4011 | 0.01861 | -0.0175 | 75.2875
13.5 | 1.4335 | 0.01971 | -0.0153 | 72.7296
14 | 1.4617 | 0.02114 | -0.0127 | 69.1438
14.5 | 1.4873 | 0.02278 | -0.0101 | 65.2897
15 | 1.5102 | 0.02467 | -0.0073 | 61.2161
15.5 | 1.5306 | 0.02678 | -0.0046 | 57.1546
16 | 1.5352 | 0.03033 | -0.0008 | 50.6166
16.5 | 1.5506 | 0.03301 | 0.0015 | 46.9736
17 | 1.5664 | 0.03579 | 0.0034 | 43.7664
17.5 | 1.5771 | 0.03917 | 0.0052 | 40.263
18 | 1.584 | 0.04313 | 0.0067 | 36.7262
18.5 | 1.5828 | 0.04822 | 0.0078 | 32.8246
19 | 1.5799 | 0.05393 | 0.0081 | 29.2954
19.5 | 1.5735 | 0.06051 | 0.0074 | 26.004
20 | 1.5561 | 0.06931 | 0.0051 | 22.4513

## 67. Re 4M Mach 0.10 (1)
BIGFOIL.COM POLAR EXPORT
NACA66-311 a=0.6
NACA66-311 a=0.6 |  |  |  | Cl Max: | 1.091 | at alpha= | 9.5 | deg
JavaFoil+Calcfoil stall+Eppler ext transition |  |  |  | L/D Max: | 163.881 | at alpha= | 3 | deg
Re: | 4000000 |  |  | Cd Min: | 0.00347 | at alpha= | 0 | deg
Mach: | 0.1 |  |  | Cl=0 at alpha= | -2.0848 | deg
|  |  |  | @ Cl=0.1, Cd= | 0.006038
|  |  |  | @ Cl=0.4, Cd= | 0.00351
|  |  |  | @ Cl=0.6, Cd= | 0.0036669
alpha (deg) | Cl | Cd | Cm | Cl/Cd
-12.5 | -0.53 | 0.0863 | -0.012 | -6.14
-12 | -0.539 | 0.08068 | -0.013 | -6.685
-11.5 | -0.546 | 0.07486 | -0.013 | -7.295
-11 | -0.549 | 0.07227 | -0.013 | -7.599
-10.5 | -0.549 | 0.0664 | -0.014 | -8.268
-10 | -0.545 | 0.06189 | -0.015 | -8.799
-9.5 | -0.535 | 0.05822 | -0.015 | -9.197
-9 | -0.522 | 0.05458 | -0.016 | -9.567
-8.5 | -0.505 | 0.05042 | -0.017 | -10.006
-8 | -0.483 | 0.04667 | -0.018 | -10.356
-7.5 | -0.564 | 0.00824 | -0.035 | -68.472
-7 | -0.526 | 0.00802 | -0.036 | -65.612
-6.5 | -0.484 | 0.00768 | -0.037 | -62.975
-6 | -0.438 | 0.00738 | -0.038 | -59.272
-5.5 | -0.387 | 0.00719 | -0.038 | -53.77
-5 | -0.334 | 0.007 | -0.039 | -47.701
-4.5 | -0.279 | 0.00711 | -0.04 | -39.283
-4 | -0.223 | 0.00688 | -0.041 | -32.446
-3.5 | -0.166 | 0.00669 | -0.042 | -24.824
-3 | -0.108 | 0.00654 | -0.043 | -16.518
-2.5 | -0.049 | 0.00639 | -0.043 | -7.706
-2 | 0.01 | 0.00623 | -0.044 | 1.602
-1.5 | 0.069 | 0.0061 | -0.045 | 11.39
-1 | 0.129 | 0.00598 | -0.046 | 21.597
-0.5 | 0.189 | 0.00348 | -0.047 | 54.401
0 | 0.249 | 0.00347 | -0.047 | 71.619
0.5 | 0.308 | 0.0035 | -0.048 | 88.126
1 | 0.368 | 0.00351 | -0.049 | 104.879
1.5 | 0.428 | 0.00351 | -0.05 | 121.875
2 | 0.486 | 0.00353 | -0.051 | 137.502
2.5 | 0.544 | 0.00358 | -0.052 | 152.039
3 | 0.602 | 0.00367 | -0.052 | 163.881
3.5 | 0.657 | 0.00812 | -0.053 | 80.946
4 | 0.713 | 0.00839 | -0.054 | 84.94
4.5 | 0.766 | 0.00876 | -0.055 | 87.521
5 | 0.819 | 0.00911 | -0.055 | 89.856
5.5 | 0.868 | 0.00949 | -0.056 | 91.471
6 | 0.913 | 0.00987 | -0.057 | 92.531
6.5 | 0.954 | 0.01032 | -0.058 | 92.501
7 | 0.991 | 0.01079 | -0.059 | 91.867
7.5 | 1.023 | 0.01131 | -0.059 | 90.463
8 | 1.049 | 0.01177 | -0.06 | 89.11
8.5 | 1.069 | 0.01249 | -0.061 | 85.56
9 | 1.083 | 0.01312 | -0.061 | 82.541
9.5 | 1.091 | 0.01373 | -0.062 | 79.442
10 | 1.091 | 0.01462 | -0.063 | 74.624
10.5 | 1.074 | 0.01556 | -0.063 | 69.014
11 | 0.876 | 0.06552 | -0.037 | 13.364
11.5 | 0.847 | 0.0733 | -0.033 | 11.552
12 | 0.819 | 0.07822 | -0.033 | 10.474
12.5 | 0.787 | 0.08339 | -0.032 | 9.443
13 | 0.753 | 0.08914 | -0.033 | 8.451
13.5 | 0.717 | 0.09419 | -0.033 | 7.612
14 | 0.679 | 0.1007 | -0.032 | 6.743
14.5 | 0.641 | 0.10758 | -0.032 | 5.959

## 68. Re 4M Mach 0.10 (2)
BIGFOIL.COM POLAR EXPORT
NACA66-311 a=0.6
NACA66-311 a=0.6 |  |  |  | Cl Max: | 1.5517 | at alpha= | 17.5 | deg
XFOIL ncrit=9 |  |  |  | L/D Max: | 134.587 | at alpha= | 2 | deg
Re: | 4000000 |  |  | Cd Min: | 0.08769 | at alpha= | 20 | deg
Mach: | 0.1 |  |  | Cl=0 at alpha= | -2.2325 | deg
|  |  |  | @ Cl=0.1, Cd= | 0.0055115
|  |  |  | @ Cl=0.4, Cd= | 0.003224
|  |  |  | @ Cl=0.6, Cd= | 0.0068349
alpha (deg) | Cl | Cd | Cm | Cl/Cd
-17 | -1.1238 | 0.05138 | -0.0766 | -21.8723
-16 | -1.224 | 0.03214 | -0.0797 | -38.0834
-15 | -1.2502 | 0.02547 | -0.0666 | -49.0852
-14.5 | -1.2304 | 0.02374 | -0.0623 | -51.8281
-14 | -1.2031 | 0.02178 | -0.0592 | -55.2388
-13.5 | -1.1657 | 0.02043 | -0.0572 | -57.0582
-13 | -1.1374 | 0.01773 | -0.0541 | -64.1512
-12.5 | -1.0934 | 0.01662 | -0.0528 | -65.7882
-12 | -1.046 | 0.01578 | -0.0519 | -66.2864
-11.5 | -0.9981 | 0.01492 | -0.0511 | -66.8968
-11 | -0.949 | 0.01411 | -0.0504 | -67.2573
-10.5 | -0.8984 | 0.01345 | -0.0499 | -66.7955
-10 | -0.8468 | 0.01284 | -0.0496 | -65.9502
-9.5 | -0.8006 | 0.01133 | -0.0484 | -70.662
-9 | -0.7476 | 0.01082 | -0.0482 | -69.0943
-8.5 | -0.6927 | 0.01053 | -0.0484 | -65.7835
-8 | -0.6392 | 0.01001 | -0.0483 | -63.8561
-7.5 | -0.5851 | 0.00957 | -0.0483 | -61.139
-7 | -0.5299 | 0.00923 | -0.0485 | -57.4106
-6.5 | -0.4786 | 0.0083 | -0.048 | -57.6627
-6 | -0.4241 | 0.00785 | -0.048 | -54.0255
-5.5 | -0.3684 | 0.00755 | -0.0483 | -48.7947
-5 | -0.3123 | 0.00727 | -0.0486 | -42.9574
-4.5 | -0.2562 | 0.00699 | -0.0489 | -36.6524
-4 | -0.2009 | 0.00657 | -0.0491 | -30.5784
-3.5 | -0.1445 | 0.00635 | -0.0495 | -22.7559
-3 | -0.0876 | 0.00618 | -0.05 | -14.1748
-2.5 | -0.0306 | 0.00595 | -0.0505 | -5.1429
-2 | 0.0266 | 0.00578 | -0.0511 | 4.6021
-1.5 | 0.0838 | 0.00561 | -0.0516 | 14.9376
-1 | 0.1397 | 0.00527 | -0.052 | 26.5085
-0.5 | 0.1935 | 0.00455 | -0.0523 | 42.5275
0 | 0.2446 | 0.00344 | -0.0522 | 71.1047
0.5 | 0.3014 | 0.00329 | -0.0527 | 91.6109
1 | 0.3594 | 0.00321 | -0.0534 | 111.9626
1.5 | 0.4173 | 0.00323 | -0.0541 | 129.195
2 | 0.4724 | 0.00351 | -0.0542 | 134.5869
2.5 | 0.5152 | 0.00492 | -0.0526 | 104.7154
3 | 0.56 | 0.00595 | -0.0511 | 94.1176
3.5 | 0.6043 | 0.00693 | -0.0496 | 87.2006
4 | 0.6537 | 0.00749 | -0.0487 | 87.2764
4.5 | 0.7058 | 0.0078 | -0.0484 | 90.4872
5 | 0.7569 | 0.00817 | -0.0479 | 92.6438
5.5 | 0.8085 | 0.00845 | -0.0475 | 95.6805
6 | 0.8581 | 0.00881 | -0.0467 | 97.4007
6.5 | 0.9058 | 0.00924 | -0.0455 | 98.0303
7 | 0.9538 | 0.00958 | -0.0444 | 99.5616
7.5 | 0.9983 | 0.01002 | -0.0426 | 99.6307
8 | 1.0356 | 0.01058 | -0.0393 | 97.8828
8.5 | 1.0933 | 0.01103 | -0.0406 | 99.1206
9 | 1.1315 | 0.01154 | -0.0377 | 98.0503
9.5 | 1.1664 | 0.01224 | -0.0344 | 95.2941
10 | 1.2006 | 0.0131 | -0.0312 | 91.6489
10.5 | 1.2384 | 0.01379 | -0.0288 | 89.8042
11 | 1.2751 | 0.01456 | -0.0263 | 87.5755
11.5 | 1.3097 | 0.01552 | -0.0236 | 84.3879
12 | 1.3373 | 0.01699 | -0.0201 | 78.711
12.5 | 1.371 | 0.01805 | -0.0176 | 75.9557
13 | 1.4028 | 0.01924 | -0.0151 | 72.9106
13.5 | 1.4344 | 0.02049 | -0.0126 | 70.0049
14 | 1.4615 | 0.0221 | -0.0098 | 66.1312
14.5 | 1.4859 | 0.02393 | -0.007 | 62.0936
15 | 1.5 | 0.02667 | -0.0033 | 56.243
15.5 | 1.5117 | 0.02967 | 0 | 50.9505
16 | 1.526 | 0.03254 | 0.0027 | 46.8961
16.5 | 1.5383 | 0.03566 | 0.0051 | 43.138
17 | 1.5466 | 0.03939 | 0.0072 | 39.2638
17.5 | 1.5517 | 0.0436 | 0.0089 | 35.5894
18 | 1.5501 | 0.04889 | 0.01 | 31.7059
18.5 | 1.5373 | 0.0559 | 0.0101 | 27.5009
19 | 1.5205 | 0.06427 | 0.0087 | 23.658
19.5 | 1.5033 | 0.07353 | 0.0057 | 20.4447
20 | 1.4635 | 0.08769 | -0.0009 | 16.6895

## 69. Re 4M Mach 0.25 (1)
BIGFOIL.COM POLAR EXPORT
NACA66-311 a=0.6
NACA66-311 a=0.6 |  |  |  | Cl Max: | 1.049 | at alpha= | 8.5 | deg
JavaFoil+Calcfoil stall+Eppler ext transition |  |  |  | L/D Max: | 155.215 | at alpha= | 2.5 | deg
Re: | 4000000 |  |  | Cd Min: | 0.0035 | at alpha= | -0.5 | deg
Mach: | 0.25 |  |  | Cl=0 at alpha= | -2.082 | deg
|  |  |  | @ Cl=0.1, Cd= | 0.0056463
|  |  |  | @ Cl=0.4, Cd= | 0.10245
|  |  |  | @ Cl=0.6, Cd= | 0.10245
alpha (deg) | Cl | Cd | Cm | Cl/Cd
-11.5 | -0.404 | 0.08062 | -0.013 | -5.013
-11 | -0.434 | 0.07588 | -0.014 | -5.723
-10.5 | -0.458 | 0.07124 | -0.014 | -6.43
-10 | -0.475 | 0.06605 | -0.014 | -7.189
-9.5 | -0.484 | 0.06139 | -0.015 | -7.889
-9 | -0.486 | 0.05629 | -0.016 | -8.642
-8.5 | -0.481 | 0.05281 | -0.016 | -9.11
-8 | -0.468 | 0.04908 | -0.017 | -9.543
-7.5 | -0.45 | 0.0455 | -0.018 | -9.885
-7 | -0.427 | 0.04111 | -0.021 | -10.385
-6.5 | -0.487 | 0.00791 | -0.038 | -61.614
-6 | -0.444 | 0.0076 | -0.039 | -58.366
-5.5 | -0.394 | 0.00732 | -0.039 | -53.789
-5 | -0.341 | 0.00708 | -0.04 | -48.089
-4.5 | -0.286 | 0.0068 | -0.041 | -42.019
-4 | -0.229 | 0.00658 | -0.042 | -34.763
-3.5 | -0.17 | 0.0064 | -0.043 | -26.602
-3 | -0.111 | 0.00623 | -0.044 | -17.786
-2.5 | -0.051 | 0.00606 | -0.045 | -8.335
-2 | 0.01 | 0.00593 | -0.045 | 1.727
-1.5 | 0.071 | 0.00581 | -0.046 | 12.294
-1 | 0.133 | 0.00546 | -0.047 | 24.315
-0.5 | 0.194 | 0.0035 | -0.048 | 55.573
0 | 0.256 | 0.0035 | -0.049 | 73.08
0.5 | 0.317 | 0.00351 | -0.05 | 90.268
1 | 0.378 | 0.00352 | -0.05 | 107.285
1.5 | 0.439 | 0.00355 | -0.051 | 123.873
2 | 0.499 | 0.00354 | -0.052 | 140.79
2.5 | 0.559 | 0.0036 | -0.053 | 155.215
3 | 0.616 | 0.00812 | -0.054 | 75.871
3.5 | 0.674 | 0.00831 | -0.055 | 81.146
4 | 0.73 | 0.00863 | -0.055 | 84.58
4.5 | 0.785 | 0.00899 | -0.056 | 87.333
5 | 0.838 | 0.00938 | -0.057 | 89.327
5.5 | 0.886 | 0.0098 | -0.058 | 90.417
6 | 0.93 | 0.01026 | -0.059 | 90.683
6.5 | 0.968 | 0.01073 | -0.059 | 90.214
7 | 1 | 0.01125 | -0.06 | 88.914
7.5 | 1.025 | 0.01183 | -0.061 | 86.639
8 | 1.042 | 0.01249 | -0.062 | 83.411
8.5 | 1.049 | 0.0132 | -0.062 | 79.504
9 | 1.046 | 0.01401 | -0.063 | 74.693
9.5 | 1.033 | 0.01473 | -0.064 | 70.104
10 | 0.834 | 0.06167 | -0.034 | 13.516
10.5 | 0.793 | 0.06696 | -0.032 | 11.837
11 | 0.742 | 0.07253 | -0.031 | 10.229
11.5 | 0.682 | 0.07827 | -0.031 | 8.717
12 | 0.614 | 0.086 | -0.03 | 7.143
12.5 | 0.54 | 0.09111 | -0.031 | 5.925
13 | 0.459 | 0.09909 | -0.031 | 4.636
13.5 | 0.374 | 0.10245 | -0.032 | 3.646

## 70. Re 4M Mach 0.25 (2)
BIGFOIL.COM POLAR EXPORT
NACA66-311 a=0.6
NACA66-311 a=0.6 |  |  |  | Cl Max: | 1.3982 | at alpha= | 13.5 | deg
XFOIL ncrit=9 |  |  |  | L/D Max: | 137.38 | at alpha= | 2 | deg
Re: | 4000000 |  |  | Cd Min: | 0.22109 | at alpha= | 18.5 | deg
Mach: | 0.25 |  |  | Cl=0 at alpha= | -2.2411 | deg
|  |  |  | @ Cl=0.1, Cd= | 0.0055934
|  |  |  | @ Cl=0.4, Cd= | 0.0032496
|  |  |  | @ Cl=0.6, Cd= | 0.0067499
alpha (deg) | Cl | Cd | Cm | Cl/Cd
-15 | -0.4852 | 0.16303 | -0.0186 | -2.9761
-14.5 | -0.4804 | 0.1518 | -0.0233 | -3.1647
-14 | -0.472 | 0.1425 | -0.0278 | -3.3123
-13.5 | -0.4684 | 0.13213 | -0.0326 | -3.545
-13 | -0.4646 | 0.12241 | -0.0374 | -3.7954
-12.5 | -0.465 | 0.11233 | -0.0425 | -4.1396
-12 | -0.4551 | 0.10511 | -0.0465 | -4.3297
-11.5 | -0.4553 | 0.09598 | -0.0512 | -4.7437
-11 | -0.4842 | 0.08156 | -0.0588 | -5.9367
-10.5 | -0.5153 | 0.06775 | -0.0679 | -7.6059
-10 | -0.8429 | 0.02031 | -0.0617 | -41.5017
-9.5 | -0.8108 | 0.01623 | -0.0585 | -49.9569
-9 | -0.7616 | 0.01453 | -0.0569 | -52.4157
-8.5 | -0.7153 | 0.01218 | -0.0549 | -58.7274
-7.5 | -0.6026 | 0.01081 | -0.0535 | -55.7447
-7 | -0.5463 | 0.01012 | -0.0529 | -53.9822
-6.5 | -0.4898 | 0.0095 | -0.0525 | -51.5579
-6 | -0.4378 | 0.00825 | -0.0513 | -53.0667
-5.5 | -0.38 | 0.00783 | -0.0512 | -48.5313
-5 | -0.3218 | 0.0075 | -0.0513 | -42.9067
-4.5 | -0.2638 | 0.00716 | -0.0513 | -36.8436
-4 | -0.2059 | 0.00683 | -0.0514 | -30.1464
-3.5 | -0.1484 | 0.00644 | -0.0515 | -23.0435
-3 | -0.0895 | 0.00622 | -0.0519 | -14.3891
-2.5 | -0.0305 | 0.00602 | -0.0524 | -5.0664
-2 | 0.0284 | 0.00581 | -0.0529 | 4.8881
-1.5 | 0.0874 | 0.00565 | -0.0534 | 15.469
-1 | 0.1453 | 0.00539 | -0.0538 | 26.9573
-0.5 | 0.2007 | 0.00463 | -0.054 | 43.3477
0 | 0.2528 | 0.00346 | -0.0539 | 73.0636
0.5 | 0.3113 | 0.00331 | -0.0544 | 94.0483
1 | 0.3712 | 0.00324 | -0.0551 | 114.5679
1.5 | 0.431 | 0.00326 | -0.0558 | 132.2086
2 | 0.4877 | 0.00355 | -0.0559 | 137.3803
2.5 | 0.53 | 0.00503 | -0.0538 | 105.3678
3 | 0.5742 | 0.00613 | -0.0519 | 93.6705
3.5 | 0.6179 | 0.00718 | -0.0498 | 86.0585
4 | 0.6692 | 0.00766 | -0.0489 | 87.3629
4.5 | 0.7228 | 0.00797 | -0.0484 | 90.6901
5.5 | 0.827 | 0.00867 | -0.0466 | 95.3864
6 | 0.8753 | 0.00917 | -0.0448 | 95.4526
6.5 | 0.9246 | 0.00955 | -0.0433 | 96.8168
7 | 0.9714 | 0.00997 | -0.0412 | 97.4323
7.5 | 1.0062 | 0.01059 | -0.0367 | 95.0142
8 | 1.0545 | 0.01113 | -0.035 | 94.7439
8.5 | 1.0984 | 0.01173 | -0.0326 | 93.6402
9 | 1.1363 | 0.01255 | -0.0292 | 90.5418
9.5 | 1.1716 | 0.01359 | -0.0254 | 86.2104
10 | 1.2107 | 0.01449 | -0.0224 | 83.5542
10.5 | 1.2477 | 0.01556 | -0.0191 | 80.1864
11 | 1.2772 | 0.01722 | -0.0149 | 74.1696
11.5 | 1.3105 | 0.01868 | -0.0114 | 70.1552
12 | 1.3383 | 0.02063 | -0.0074 | 64.8715
12.5 | 1.3665 | 0.0226 | -0.0037 | 60.4646
13 | 1.3847 | 0.02547 | 0.0007 | 54.3659
13.5 | 1.3982 | 0.02881 | 0.005 | 48.5318
14 | 1.3933 | 0.03384 | 0.0098 | 41.1732
14.5 | 1.3757 | 0.04018 | 0.014 | 34.2384
15 | 1.3299 | 0.04995 | 0.0168 | 26.6246
15.5 | 1.2967 | 0.05961 | 0.0164 | 21.7531
16 | 1.2387 | 0.07461 | 0.0112 | 16.6023
16.5 | 1.203 | 0.08926 | 0.0029 | 13.4775
17 | 1.1575 | 0.10923 | -0.0105 | 10.5969
17.5 | 1.1238 | 0.12865 | -0.0222 | 8.7353
18 | 0.9046 | 0.19989 | -0.0625 | 4.5255
18.5 | 0.8883 | 0.22109 | -0.0722 | 4.0178

## 71. Re 4M Mach 0.50 (1)
BIGFOIL.COM POLAR EXPORT
NACA66-311 a=0.6
NACA66-311 a=0.6 |  |  |  | Cl Max: | 1.175 | at alpha= | 20 | deg
JavaFoil+Calcfoil stall+Eppler ext transition |  |  |  | L/D Max: | 185.114 | at alpha= | 2.5 | deg
Re: | 4000000 |  |  | Cd Min: | 0.00337 | at alpha= | 2.5 | deg
Mach: | 0.5 |  |  | Cl=0 at alpha= | -2.0821 | deg
|  |  |  | @ Cl=0.1, Cd= | 0.0056618
|  |  |  | @ Cl=0.4, Cd= | 0.0034467
|  |  |  | @ Cl=0.6, Cd= | 0.0034201
alpha (deg) | Cl | Cd | Cm | Cl/Cd
-20 | -0.967 | 0.16221 | -0.012 | -5.961
-19.5 | -0.938 | 0.16023 | -0.012 | -5.855
-19 | -0.911 | 0.15077 | -0.012 | -6.045
-18.5 | -0.885 | 0.14503 | -0.012 | -6.101
-18 | -0.859 | 0.14165 | -0.013 | -6.062
-17.5 | -0.833 | 0.14071 | -0.013 | -5.922
-17 | -0.806 | 0.13504 | -0.013 | -5.965
-16.5 | -0.778 | 0.1301 | -0.013 | -5.976
-16 | -0.751 | 0.12514 | -0.014 | -6.002
-15.5 | -0.725 | 0.12139 | -0.014 | -5.97
-15 | -0.698 | 0.11249 | -0.014 | -6.208
-14.5 | -0.672 | 0.1132 | -0.015 | -5.934
-14 | -0.644 | 0.1046 | -0.015 | -6.156
-13.5 | -0.617 | 0.09488 | -0.015 | -6.506
-13 | -0.591 | 0.08783 | -0.016 | -6.727
-12.5 | -0.564 | 0.08079 | -0.016 | -6.981
-12 | -0.537 | 0.07578 | -0.017 | -7.09
-11.5 | -0.51 | 0.0709 | -0.017 | -7.197
-11 | -0.482 | 0.08361 | -0.016 | -5.769
-10.5 | -0.456 | 0.07108 | -0.017 | -6.41
-10 | -0.429 | 0.06439 | -0.018 | -6.664
-9.5 | -0.402 | 0.05924 | -0.018 | -6.789
-9 | -0.375 | 0.05548 | -0.019 | -6.765
-8.5 | -0.349 | 0.05183 | -0.019 | -6.725
-8 | -0.32 | 0.06686 | -0.018 | -4.793
-7.5 | -0.293 | 0.05417 | -0.018 | -5.414
-7 | -0.266 | 0.04745 | -0.019 | -5.613
-6.5 | -0.239 | 0.04366 | -0.02 | -5.484
-6 | -0.3 | 0.04108 | -0.02 | -7.292
-5.5 | -0.313 | 0.03887 | -0.02 | -8.041
-5 | -0.288 | 0.03468 | -0.024 | -8.296
-4.5 | -0.306 | 0.00732 | -0.046 | -41.895
-4 | -0.249 | 0.00697 | -0.047 | -35.799
-3.5 | -0.188 | 0.00654 | -0.048 | -28.675
-3 | -0.123 | 0.00629 | -0.049 | -19.515
-2.5 | -0.056 | 0.00606 | -0.05 | -9.276
-2 | 0.011 | 0.00583 | -0.051 | 1.957
-1.5 | 0.08 | 0.0057 | -0.052 | 13.971
-1 | 0.148 | 0.00557 | -0.053 | 26.618
-0.5 | 0.217 | 0.00339 | -0.054 | 64.061
0 | 0.286 | 0.0034 | -0.055 | 84.121
0.5 | 0.354 | 0.00342 | -0.055 | 103.679
1 | 0.423 | 0.00346 | -0.056 | 122.274
1.5 | 0.491 | 0.00345 | -0.057 | 142.32
2 | 0.557 | 0.00351 | -0.058 | 158.685
2.5 | 0.624 | 0.00337 | -0.059 | 185.114
3 | 0.684 | 0.00883 | -0.06 | 77.41
3.5 | 0.746 | 0.00923 | -0.061 | 80.829
4 | 0.805 | 0.00969 | -0.062 | 83.106
4.5 | 0.861 | 0.01023 | -0.062 | 84.183
5 | 0.911 | 0.01083 | -0.063 | 84.065
5.5 | 0.947 | 0.01149 | -0.064 | 82.411
6 | 0.959 | 0.01231 | -0.065 | 77.91
6.5 | 0.754 | 0.04213 | -0.035 | 17.901
7 | 0.488 | 0.04734 | -0.029 | 10.307
7.5 | 0.517 | 0.04739 | -0.035 | 10.9
8 | 0.542 | 0.05211 | -0.032 | 10.394
8.5 | 0.567 | 0.05812 | -0.031 | 9.763
9 | 0.595 | 0.06028 | -0.034 | 9.868
9.5 | 0.75 | 0.01764 | -0.07 | 42.489
10 | 0.649 | 0.06321 | -0.038 | 10.268
10.5 | 0.674 | 0.07047 | -0.036 | 9.559
11 | 0.699 | 0.0782 | -0.036 | 8.943
11.5 | 0.728 | 0.07378 | -0.039 | 9.862
12 | 0.753 | 0.07921 | -0.039 | 9.511
12.5 | 0.779 | 0.08583 | -0.039 | 9.075
13 | 0.804 | 0.09424 | -0.039 | 8.536
13.5 | 0.831 | 0.1045 | -0.041 | 7.955
14 | 0.857 | 0.10554 | -0.042 | 8.121
14.5 | 0.883 | 0.1091 | -0.042 | 8.091
15 | 0.908 | 0.11496 | -0.043 | 7.901
15.5 | 0.936 | 0.12142 | -0.045 | 7.71
16 | 0.961 | 0.12756 | -0.046 | 7.537
16.5 | 0.987 | 0.13049 | -0.046 | 7.564
17 | 1.013 | 0.13744 | -0.048 | 7.37
17.5 | 1.042 | 0.1399 | -0.05 | 7.445
18 | 1.067 | 0.14764 | -0.051 | 7.229
18.5 | 1.091 | 0.14967 | -0.051 | 7.29
19 | 1.117 | 0.15356 | -0.052 | 7.272
19.5 | 1.145 | 0.15648 | -0.054 | 7.319
20 | 1.175 | 0.16206 | -0.057 | 7.253

## 72. Re 4M Mach 0.50 (2)
BIGFOIL.COM POLAR EXPORT
NACA66-311 a=0.6
NACA66-311 a=0.6 |  |  |  | Cl Max: | 1.0601 | at alpha= | 8.5 | deg
XFOIL ncrit=9 |  |  |  | L/D Max: | 151.196 | at alpha= | 2 | deg
Re: | 4000000 |  |  | Cd Min: | 0.25849 | at alpha= | -20 | deg
Mach: | 0.5 |  |  | Cl=0 at alpha= | -2.2763 | deg
|  |  |  | @ Cl=0.1, Cd= | 0.0058528
|  |  |  | @ Cl=0.4, Cd= | 0.0033976
|  |  |  | @ Cl=0.6, Cd= | 0.0059793
alpha (deg) | Cl | Cd | Cm | Cl/Cd
-20 | -0.703 | 0.25849 | 0.0316 | -2.7196
-19.5 | -0.6802 | 0.24964 | 0.0265 | -2.7247
-18 | -0.6141 | 0.22499 | 0.0111 | -2.7295
-17.5 | -0.5946 | 0.21695 | 0.0069 | -2.7407
-17 | -0.5744 | 0.20851 | 0.0022 | -2.7548
-16.5 | -0.5551 | 0.20027 | -0.0026 | -2.7718
-16 | -0.5347 | 0.19214 | -0.0073 | -2.7829
-15.5 | -0.5164 | 0.18283 | -0.0121 | -2.8245
-15 | -0.4939 | 0.17609 | -0.0166 | -2.8048
-14.5 | -0.4762 | 0.16725 | -0.0213 | -2.8472
-14 | -0.4577 | 0.15897 | -0.0259 | -2.8792
-13.5 | -0.4424 | 0.14981 | -0.0307 | -2.9531
-13 | -0.4247 | 0.14187 | -0.0352 | -2.9936
-12.5 | -0.4113 | 0.13292 | -0.0399 | -3.0943
-12 | -0.4009 | 0.12325 | -0.0447 | -3.2527
-11.5 | -0.3911 | 0.11452 | -0.0495 | -3.4151
-11 | -0.3758 | 0.10733 | -0.0537 | -3.5014
-10.5 | -0.3643 | 0.09949 | -0.058 | -3.6617
-10 | -0.3598 | 0.09062 | -0.0628 | -3.9704
-9.5 | -0.3592 | 0.08145 | -0.0678 | -4.4101
-9 | -0.3571 | 0.07301 | -0.0725 | -4.8911
-8 | -0.3856 | 0.05297 | -0.0881 | -7.2796
-7.5 | -0.4239 | 0.04547 | -0.0866 | -9.3226
-7 | -0.4329 | 0.03861 | -0.0842 | -11.2121
-6.5 | -0.4263 | 0.03196 | -0.0809 | -13.3385
-6 | -0.4144 | 0.0244 | -0.0762 | -16.9836
-5.5 | -0.3926 | 0.01644 | -0.0708 | -23.8808
-5 | -0.3501 | 0.01086 | -0.0668 | -32.2376
-4.5 | -0.2895 | 0.0089 | -0.0646 | -32.5281
-4 | -0.2269 | 0.00778 | -0.0628 | -29.1645
-3.5 | -0.1616 | 0.00715 | -0.0619 | -22.6014
-3 | -0.0969 | 0.00654 | -0.0611 | -14.8165
-2.5 | -0.0298 | 0.00629 | -0.061 | -4.7377
-2 | 0.0368 | 0.00605 | -0.0611 | 6.0826
-1.5 | 0.1041 | 0.00584 | -0.0616 | 17.8253
-1 | 0.1712 | 0.00566 | -0.0621 | 30.2473
-0.5 | 0.2341 | 0.00503 | -0.0622 | 46.5408
0 | 0.2893 | 0.00365 | -0.0615 | 79.2603
0.5 | 0.356 | 0.00343 | -0.0621 | 103.7901
1 | 0.4239 | 0.00338 | -0.0628 | 125.4142
1.5 | 0.4922 | 0.0034 | -0.0635 | 144.7647
2 | 0.5564 | 0.00368 | -0.0634 | 151.1957
2.5 | 0.5907 | 0.00557 | -0.0584 | 106.0503
3 | 0.6241 | 0.00704 | -0.0529 | 88.6506
3.5 | 0.6659 | 0.00797 | -0.0485 | 83.5508
4 | 0.7201 | 0.00839 | -0.046 | 85.8284
4.5 | 0.7638 | 0.00888 | -0.0412 | 86.0135
5 | 0.8094 | 0.00941 | -0.0368 | 86.0149
5.5 | 0.8549 | 0.01006 | -0.0323 | 84.9801
6 | 0.8956 | 0.01096 | -0.027 | 81.7153
6.5 | 0.9357 | 0.01192 | -0.0213 | 78.4983
7 | 0.9879 | 0.01318 | -0.0181 | 74.9545
7.5 | 1.0172 | 0.01554 | -0.0116 | 65.4569
8 | 1.0432 | 0.01943 | -0.0042 | 53.6902
8.5 | 1.0601 | 0.02601 | 0.0026 | 40.7574
9 | 1.0359 | 0.03372 | 0.011 | 30.7206
9.5 | 1.006 | 0.04098 | 0.0171 | 24.5486
10 | 0.9705 | 0.04946 | 0.0203 | 19.6219
10.5 | 0.9308 | 0.05956 | 0.0197 | 15.6279
11 | 0.8961 | 0.07142 | 0.0147 | 12.5469
11.5 | 0.8674 | 0.08605 | 0.0049 | 10.0802
12 | 0.8434 | 0.10496 | -0.0082 | 8.0354
12.5 | 0.8323 | 0.11916 | -0.0168 | 6.9847
13 | 0.8292 | 0.13154 | -0.024 | 6.3038
13.5 | 0.828 | 0.14397 | -0.0312 | 5.7512

## 73. Re 5M Mach 0.00 (1)
BIGFOIL.COM POLAR EXPORT
NACA66-311 a=0.6
NACA66-311 a=0.6 |  |  |  | Cl Max: | 1.102 | at alpha= | 10 | deg
JavaFoil+Calcfoil stall+Eppler ext transition |  |  |  | L/D Max: | 139.65 | at alpha= | 2 | deg
Re: | 5000000 |  |  | Cd Min: | 0.00334 | at alpha= | 0 | deg
Mach: | 0 |  |  | Cl=0 at alpha= | -2.0848 | deg
|  |  |  | @ Cl=0.1, Cd= | 0.0058277
|  |  |  | @ Cl=0.4, Cd= | 0.00337
|  |  |  | @ Cl=0.6, Cd= | 0.0045031
alpha (deg) | Cl | Cd | Cm | Cl/Cd
-13 | -0.543 | 0.09009 | -0.012 | -6.029
-12.5 | -0.552 | 0.08415 | -0.013 | -6.561
-12 | -0.559 | 0.07834 | -0.013 | -7.129
-11.5 | -0.562 | 0.07458 | -0.013 | -7.539
-11 | -0.563 | 0.0694 | -0.014 | -8.108
-10.5 | -0.56 | 0.06439 | -0.015 | -8.695
-10 | -0.553 | 0.06035 | -0.015 | -9.163
-9.5 | -0.542 | 0.05696 | -0.016 | -9.509
-9 | -0.526 | 0.05333 | -0.016 | -9.872
-8.5 | -0.511 | 0.04731 | -0.019 | -10.808
-8 | -0.599 | 0.00832 | -0.034 | -71.907
-7.5 | -0.565 | 0.00798 | -0.035 | -70.745
-7 | -0.526 | 0.00773 | -0.036 | -68.037
-6.5 | -0.483 | 0.00783 | -0.037 | -61.653
-6 | -0.436 | 0.00759 | -0.037 | -57.473
-5.5 | -0.385 | 0.00731 | -0.038 | -52.723
-5 | -0.333 | 0.00706 | -0.039 | -47.089
-4.5 | -0.278 | 0.00687 | -0.04 | -40.486
-4 | -0.222 | 0.00666 | -0.041 | -33.375
-3.5 | -0.165 | 0.00647 | -0.041 | -25.528
-3 | -0.107 | 0.00627 | -0.042 | -17.132
-2.5 | -0.049 | 0.00614 | -0.043 | -7.986
-2 | 0.01 | 0.00602 | -0.044 | 1.648
-1.5 | 0.069 | 0.0059 | -0.045 | 11.727
-1 | 0.129 | 0.00576 | -0.046 | 22.314
-0.5 | 0.188 | 0.00356 | -0.046 | 52.941
0 | 0.248 | 0.00334 | -0.047 | 74.072
0.5 | 0.307 | 0.00337 | -0.048 | 91.098
1 | 0.366 | 0.00337 | -0.049 | 108.532
1.5 | 0.425 | 0.00337 | -0.05 | 126.295
2 | 0.483 | 0.00346 | -0.051 | 139.65
2.5 | 0.541 | 0.00388 | -0.051 | 139.551
3 | 0.599 | 0.00444 | -0.052 | 134.929
3.5 | 0.654 | 0.00791 | -0.053 | 82.708
4 | 0.71 | 0.00807 | -0.054 | 87.916
4.5 | 0.764 | 0.00838 | -0.054 | 91.167
5 | 0.816 | 0.00874 | -0.055 | 93.381
5.5 | 0.865 | 0.00909 | -0.056 | 95.143
6 | 0.911 | 0.00946 | -0.057 | 96.314
6.5 | 0.952 | 0.00985 | -0.058 | 96.662
7 | 0.99 | 0.01031 | -0.058 | 95.981
7.5 | 1.022 | 0.01078 | -0.059 | 94.845
8 | 1.05 | 0.01123 | -0.06 | 93.529
8.5 | 1.072 | 0.01189 | -0.061 | 90.12
9 | 1.088 | 0.01247 | -0.061 | 87.244
9.5 | 1.098 | 0.01304 | -0.062 | 84.226
10 | 1.102 | 0.01384 | -0.063 | 79.632
10.5 | 1.091 | 0.01459 | -0.063 | 74.768
11 | 1.071 | 0.01559 | -0.064 | 68.708
11.5 | 0.874 | 0.06796 | -0.039 | 12.856
12 | 0.846 | 0.07461 | -0.036 | 11.342
12.5 | 0.817 | 0.08076 | -0.035 | 10.116
13 | 0.786 | 0.08742 | -0.033 | 8.99
13.5 | 0.755 | 0.09188 | -0.034 | 8.211
14 | 0.721 | 0.09809 | -0.034 | 7.349
14.5 | 0.687 | 0.10319 | -0.033 | 6.656
15 | 0.653 | 0.10844 | -0.034 | 6.021

## 74. Re 5M Mach 0.00 (2)
BIGFOIL.COM POLAR EXPORT
NACA66-311 a=0.6
NACA66-311 a=0.6 |  |  |  | Cl Max: | 1.6338 | at alpha= | 19.5 | deg
XFOIL ncrit=9 |  |  |  | L/D Max: | 134.498 | at alpha= | 1.5 | deg
Re: | 5000000 |  |  | Cd Min: | 0.05976 | at alpha= | 20 | deg
Mach: | 0 |  |  | Cl=0 at alpha= | -2.2245 | deg
|  |  |  | @ Cl=0.1, Cd= | 0.0052933
|  |  |  | @ Cl=0.4, Cd= | 0.0030846
|  |  |  | @ Cl=0.6, Cd= | 0.0067292
alpha (deg) | Cl | Cd | Cm | Cl/Cd
-18.5 | -1.2884 | 0.04509 | -0.0781 | -28.574
-18 | -1.335 | 0.03588 | -0.0795 | -37.2074
-17 | -1.3607 | 0.0271 | -0.0738 | -50.2103
-16.5 | -1.3619 | 0.02474 | -0.0681 | -55.0485
-16 | -1.3559 | 0.02293 | -0.0622 | -59.1321
-15.5 | -1.336 | 0.02139 | -0.0579 | -62.4591
-15 | -1.3053 | 0.01992 | -0.0553 | -65.5271
-14.5 | -1.2683 | 0.01877 | -0.0534 | -67.5706
-14 | -1.2287 | 0.01765 | -0.0519 | -69.6147
-13.5 | -1.1859 | 0.0167 | -0.0507 | -71.012
-12.5 | -1.1012 | 0.01418 | -0.0482 | -77.6587
-12 | -1.0529 | 0.01349 | -0.0476 | -78.0504
-11.5 | -1.0038 | 0.01281 | -0.0472 | -78.3607
-10.5 | -0.9022 | 0.01171 | -0.0468 | -77.0453
-10 | -0.8501 | 0.01127 | -0.0467 | -75.4303
-9.5 | -0.8012 | 0.01028 | -0.0461 | -77.9377
-9 | -0.749 | 0.0097 | -0.046 | -77.2165
-8.5 | -0.6952 | 0.00936 | -0.0461 | -74.2735
-8 | -0.6414 | 0.00895 | -0.0463 | -71.6648
-7.5 | -0.5873 | 0.00856 | -0.0464 | -68.6098
-7 | -0.5325 | 0.00826 | -0.0467 | -64.4673
-6.5 | -0.4776 | 0.00796 | -0.047 | -60
-6 | -0.4244 | 0.00731 | -0.0469 | -58.0575
-5.5 | -0.369 | 0.00702 | -0.0472 | -52.5641
-5 | -0.3132 | 0.00678 | -0.0476 | -46.1947
-4.5 | -0.2573 | 0.00654 | -0.048 | -39.3425
-4 | -0.2008 | 0.00635 | -0.0485 | -31.622
-3.5 | -0.1449 | 0.00602 | -0.0489 | -24.0698
-3 | -0.0882 | 0.00584 | -0.0494 | -15.1027
-2.5 | -0.0313 | 0.00569 | -0.05 | -5.5009
-2 | 0.0255 | 0.00551 | -0.0506 | 4.6279
-1.5 | 0.0825 | 0.00538 | -0.0512 | 15.3346
-1 | 0.139 | 0.0051 | -0.0517 | 27.2549
-0.5 | 0.1934 | 0.00454 | -0.052 | 42.5991
0 | 0.2462 | 0.00368 | -0.0523 | 66.9022
0.5 | 0.3007 | 0.00311 | -0.0526 | 96.6881
1 | 0.3581 | 0.00307 | -0.0532 | 116.645
1.5 | 0.4156 | 0.00309 | -0.0539 | 134.4984
2 | 0.464 | 0.00403 | -0.0531 | 115.1365
2.5 | 0.5096 | 0.0051 | -0.052 | 99.9216
3 | 0.5561 | 0.00601 | -0.0509 | 92.5291
3.5 | 0.6031 | 0.00678 | -0.0498 | 88.9528
4 | 0.6544 | 0.00721 | -0.0494 | 90.7628
4.5 | 0.7071 | 0.00748 | -0.0493 | 94.5321
5.5 | 0.8109 | 0.00807 | -0.0488 | 100.4833
6 | 0.8605 | 0.00846 | -0.048 | 101.7139
6.5 | 0.9106 | 0.00877 | -0.0475 | 103.8312
7 | 0.9594 | 0.00911 | -0.0467 | 105.3128
7.5 | 1.0043 | 0.00963 | -0.0451 | 104.2887
8 | 1.0499 | 0.00998 | -0.0437 | 105.2004
8.5 | 1.091 | 0.01033 | -0.0414 | 105.6147
9 | 1.1446 | 0.01087 | -0.042 | 105.299
9.5 | 1.1786 | 0.01157 | -0.0385 | 101.8669
10 | 1.2154 | 0.01211 | -0.0357 | 100.3633
10.5 | 1.2522 | 0.01272 | -0.0331 | 98.4434
11 | 1.2881 | 0.01343 | -0.0305 | 95.9121
11.5 | 1.3219 | 0.01432 | -0.0278 | 92.3115
12 | 1.3532 | 0.0154 | -0.0247 | 87.8701
12.5 | 1.387 | 0.01634 | -0.0223 | 84.8837
13 | 1.4196 | 0.01736 | -0.0199 | 81.7742
13.5 | 1.4506 | 0.01853 | -0.0174 | 78.2839
14 | 1.479 | 0.0199 | -0.0147 | 74.3216
14.5 | 1.5055 | 0.02143 | -0.012 | 70.252
15 | 1.5236 | 0.02367 | -0.0086 | 64.3684
15.5 | 1.5462 | 0.02557 | -0.006 | 60.4693
16 | 1.5682 | 0.02756 | -0.0036 | 56.9013
16.5 | 1.5863 | 0.02989 | -0.0011 | 53.0713
17 | 1.6042 | 0.03237 | 0.001 | 49.5582
17.5 | 1.6184 | 0.03523 | 0.003 | 45.9381
18 | 1.6278 | 0.03873 | 0.0049 | 42.0294
18.5 | 1.6327 | 0.04285 | 0.0065 | 38.1027
19 | 1.633 | 0.04778 | 0.0075 | 34.1775
19.5 | 1.6338 | 0.05293 | 0.0078 | 30.8672
20 | 1.6251 | 0.05976 | 0.0072 | 27.1938

## 75. Re 5M Mach 0.10 (1)
BIGFOIL.COM POLAR EXPORT
NACA66-311 a=0.6
NACA66-311 a=0.6 |  |  |  | Cl Max: | 1.093 | at alpha= | 10 | deg
JavaFoil+Calcfoil stall+Eppler ext transition |  |  |  | L/D Max: | 140.886 | at alpha= | 2 | deg
Re: | 5000000 |  |  | Cd Min: | 0.00335 | at alpha= | -0.5 | deg
Mach: | 0.1 |  |  | Cl=0 at alpha= | -2.0848 | deg
|  |  |  | @ Cl=0.1, Cd= | 0.0058387
|  |  |  | @ Cl=0.4, Cd= | 0.003386
|  |  |  | @ Cl=0.6, Cd= | 0.004451
alpha (deg) | Cl | Cd | Cm | Cl/Cd
-13 | -0.518 | 0.09055 | -0.012 | -5.717
-12.5 | -0.53 | 0.08537 | -0.013 | -6.207
-12 | -0.539 | 0.07969 | -0.013 | -6.77
-11.5 | -0.546 | 0.07443 | -0.013 | -7.337
-11 | -0.549 | 0.07053 | -0.014 | -7.788
-10.5 | -0.549 | 0.06514 | -0.015 | -8.434
-10 | -0.545 | 0.06082 | -0.015 | -8.96
-9.5 | -0.536 | 0.05786 | -0.016 | -9.262
-9 | -0.522 | 0.05363 | -0.016 | -9.741
-8.5 | -0.507 | 0.04895 | -0.018 | -10.347
-8 | -0.597 | 0.00827 | -0.034 | -72.19
-7.5 | -0.564 | 0.00802 | -0.035 | -70.38
-7 | -0.526 | 0.00773 | -0.036 | -68.069
-6.5 | -0.484 | 0.00744 | -0.037 | -65.039
-6 | -0.438 | 0.0076 | -0.038 | -57.551
-5.5 | -0.387 | 0.00738 | -0.038 | -52.395
-5 | -0.334 | 0.0071 | -0.039 | -46.999
-4.5 | -0.279 | 0.00686 | -0.04 | -40.69
-4 | -0.223 | 0.00664 | -0.041 | -33.602
-3.5 | -0.166 | 0.00646 | -0.042 | -25.709
-3 | -0.108 | 0.00632 | -0.043 | -17.095
-2.5 | -0.049 | 0.00616 | -0.043 | -7.995
-2 | 0.01 | 0.00602 | -0.044 | 1.656
-1.5 | 0.069 | 0.00588 | -0.045 | 11.822
-1 | 0.129 | 0.0058 | -0.046 | 22.261
-0.5 | 0.189 | 0.00335 | -0.047 | 56.48
0 | 0.249 | 0.00337 | -0.047 | 73.911
0.5 | 0.308 | 0.00337 | -0.048 | 91.53
1 | 0.368 | 0.00337 | -0.049 | 109.046
1.5 | 0.428 | 0.0034 | -0.05 | 125.883
2 | 0.486 | 0.00345 | -0.051 | 140.886
2.5 | 0.544 | 0.00392 | -0.052 | 138.721
3 | 0.602 | 0.00447 | -0.052 | 134.581
3.5 | 0.657 | 0.00794 | -0.053 | 82.775
4 | 0.713 | 0.0081 | -0.054 | 88.012
4.5 | 0.767 | 0.00841 | -0.055 | 91.212
5 | 0.819 | 0.00878 | -0.056 | 93.291
5.5 | 0.869 | 0.00913 | -0.056 | 95.132
6 | 0.914 | 0.00952 | -0.057 | 95.959
6.5 | 0.955 | 0.00995 | -0.058 | 96.053
7 | 0.992 | 0.01039 | -0.059 | 95.515
7.5 | 1.024 | 0.0109 | -0.059 | 93.968
8 | 1.05 | 0.01133 | -0.06 | 92.666
8.5 | 1.07 | 0.01202 | -0.061 | 89.035
9 | 1.084 | 0.01261 | -0.062 | 85.977
9.5 | 1.092 | 0.01319 | -0.062 | 82.8
10 | 1.093 | 0.01404 | -0.063 | 77.826
10.5 | 1.077 | 0.0149 | -0.063 | 72.27
11 | 1.049 | 0.01608 | -0.064 | 65.255
11.5 | 0.85 | 0.0712 | -0.035 | 11.933
12 | 0.821 | 0.07655 | -0.035 | 10.723
12.5 | 0.788 | 0.08194 | -0.033 | 9.618
13 | 0.754 | 0.08713 | -0.034 | 8.654
13.5 | 0.718 | 0.09251 | -0.034 | 7.756
14 | 0.68 | 0.09929 | -0.033 | 6.845
14.5 | 0.641 | 0.10498 | -0.033 | 6.11
15 | 0.603 | 0.11129 | -0.033 | 5.421

## 76. Re 5M Mach 0.10 (2)
BIGFOIL.COM POLAR EXPORT
NACA66-311 a=0.6
NACA66-311 a=0.6 |  |  |  | Cl Max: | 1.6033 | at alpha= | 18 | deg
XFOIL ncrit=9 |  |  |  | L/D Max: | 135.275 | at alpha= | 1.5 | deg
Re: | 5000000 |  |  | Cd Min: | 0.07206 | at alpha= | 20 | deg
Mach: | 0.1 |  |  | Cl=0 at alpha= | -2.2259 | deg
|  |  |  | @ Cl=0.1, Cd= | 0.0053099
|  |  |  | @ Cl=0.4, Cd= | 0.0030838
|  |  |  | @ Cl=0.6, Cd= | 0.0067035
alpha (deg) | Cl | Cd | Cm | Cl/Cd
-17.5 | -1.2126 | 0.04566 | -0.0806 | -26.5572
-16.5 | -1.2859 | 0.03081 | -0.0796 | -41.7364
-16 | -1.3062 | 0.02688 | -0.0734 | -48.5938
-15.5 | -1.3087 | 0.02442 | -0.0667 | -53.5913
-15 | -1.2963 | 0.02231 | -0.0613 | -58.104
-14.5 | -1.2662 | 0.02064 | -0.0584 | -61.3469
-14 | -1.2312 | 0.01908 | -0.056 | -64.5283
-13.5 | -1.1903 | 0.0179 | -0.0543 | -66.4972
-12.5 | -1.1076 | 0.01502 | -0.051 | -73.7417
-12 | -1.0602 | 0.0141 | -0.05 | -75.1915
-11.5 | -1.0109 | 0.01332 | -0.0493 | -75.8934
-11 | -0.9606 | 0.01265 | -0.0488 | -75.9368
-10.5 | -0.909 | 0.01203 | -0.0484 | -75.5611
-10 | -0.8566 | 0.01151 | -0.0481 | -74.4222
-9.5 | -0.8057 | 0.0107 | -0.0476 | -75.2991
-9 | -0.7543 | 0.00989 | -0.0471 | -76.269
-8 | -0.6456 | 0.00909 | -0.0472 | -71.0231
-7.5 | -0.5911 | 0.00867 | -0.0472 | -68.1776
-7 | -0.5359 | 0.00835 | -0.0474 | -64.1796
-6.5 | -0.4806 | 0.00802 | -0.0476 | -59.9252
-6 | -0.427 | 0.00736 | -0.0475 | -58.0163
-5.5 | -0.3712 | 0.00706 | -0.0477 | -52.5779
-5 | -0.315 | 0.00681 | -0.0481 | -46.2555
-4 | -0.2019 | 0.00636 | -0.0489 | -31.7453
-3.5 | -0.1457 | 0.00603 | -0.0492 | -24.1625
-3 | -0.0886 | 0.00584 | -0.0498 | -15.1712
-2.5 | -0.0313 | 0.0057 | -0.0504 | -5.4912
-2 | 0.0258 | 0.00552 | -0.0509 | 4.6739
-1.5 | 0.0831 | 0.00539 | -0.0515 | 15.4174
-1 | 0.1401 | 0.00512 | -0.052 | 27.3633
-0.5 | 0.1947 | 0.00456 | -0.0524 | 42.6974
0.5 | 0.3025 | 0.00312 | -0.0529 | 96.9551
1 | 0.3602 | 0.00307 | -0.0536 | 117.329
1.5 | 0.418 | 0.00309 | -0.0542 | 135.2751
2 | 0.4666 | 0.00404 | -0.0534 | 115.495
2.5 | 0.5123 | 0.00512 | -0.0522 | 100.0586
3.5 | 0.6059 | 0.00681 | -0.0499 | 88.9721
4 | 0.6575 | 0.00723 | -0.0495 | 90.9405
4.5 | 0.7104 | 0.00751 | -0.0493 | 94.5939
5.5 | 0.8147 | 0.00811 | -0.0487 | 100.4562
6 | 0.8644 | 0.00851 | -0.0479 | 101.5746
6.5 | 0.9147 | 0.00882 | -0.0472 | 103.7075
7 | 0.9635 | 0.00917 | -0.0463 | 105.0709
7.5 | 1.0084 | 0.00969 | -0.0446 | 104.066
8 | 1.0539 | 0.01006 | -0.043 | 104.7614
8.5 | 1.0943 | 0.01043 | -0.0404 | 104.9185
9 | 1.1468 | 0.011 | -0.0406 | 104.2545
9.5 | 1.1799 | 0.0117 | -0.0368 | 100.8462
10 | 1.2174 | 0.01228 | -0.034 | 99.1368
10.5 | 1.2544 | 0.01295 | -0.0313 | 96.8649
11 | 1.2901 | 0.01374 | -0.0286 | 93.8937
11.5 | 1.3216 | 0.01485 | -0.0253 | 88.9966
12 | 1.356 | 0.01579 | -0.0226 | 85.8771
12.5 | 1.3899 | 0.01679 | -0.0201 | 82.7814
13 | 1.4214 | 0.01797 | -0.0174 | 79.0985
13.5 | 1.4506 | 0.01935 | -0.0145 | 74.9664
14 | 1.4758 | 0.02107 | -0.0113 | 70.0427
14.5 | 1.5001 | 0.02287 | -0.0083 | 65.5925
15 | 1.5228 | 0.02487 | -0.0054 | 61.2304
15.5 | 1.5436 | 0.02701 | -0.0026 | 57.1492
16 | 1.5632 | 0.02934 | 0 | 53.2788
16.5 | 1.5789 | 0.03203 | 0.0026 | 49.2944
17 | 1.5903 | 0.03525 | 0.005 | 45.1149
17.5 | 1.6004 | 0.03876 | 0.007 | 41.29
18 | 1.6033 | 0.04319 | 0.0088 | 37.122
18.5 | 1.5998 | 0.04863 | 0.0099 | 32.8974
19 | 1.5905 | 0.05522 | 0.0101 | 28.803
19.5 | 1.5836 | 0.06209 | 0.0092 | 25.5049
20 | 1.5599 | 0.07206 | 0.0063 | 21.6472

## 77. Re 5M Mach 0.25 (1)
BIGFOIL.COM POLAR EXPORT
NACA66-311 a=0.6
NACA66-311 a=0.6 |  |  |  | Cl Max: | 1.051 | at alpha= | 8.5 | deg
JavaFoil+Calcfoil stall+Eppler ext transition |  |  |  | L/D Max: | 144.226 | at alpha= | 2 | deg
Re: | 5000000 |  |  | Cd Min: | 0.00337 | at alpha= | -0.5 | deg
Mach: | 0.25 |  |  | Cl=0 at alpha= | -2.082 | deg
|  |  |  | @ Cl=0.1, Cd= | 0.0057816
|  |  |  | @ Cl=0.4, Cd= | 0.10069
|  |  |  | @ Cl=0.6, Cd= | 0.10069
alpha (deg) | Cl | Cd | Cm | Cl/Cd
-12 | -0.368 | 0.08267 | -0.013 | -4.454
-11.5 | -0.404 | 0.07908 | -0.014 | -5.112
-11 | -0.434 | 0.07483 | -0.014 | -5.805
-10.5 | -0.458 | 0.07005 | -0.014 | -6.541
-10 | -0.475 | 0.06458 | -0.015 | -7.355
-9.5 | -0.484 | 0.06074 | -0.015 | -7.976
-9 | -0.487 | 0.05568 | -0.016 | -8.746
-8.5 | -0.481 | 0.05189 | -0.017 | -9.278
-8 | -0.469 | 0.04849 | -0.017 | -9.672
-7.5 | -0.451 | 0.04438 | -0.019 | -10.164
-7 | -0.526 | 0.00789 | -0.037 | -66.596
-6.5 | -0.488 | 0.00762 | -0.038 | -63.942
-6 | -0.444 | 0.00728 | -0.039 | -60.944
-5.5 | -0.394 | 0.00707 | -0.039 | -55.66
-5 | -0.341 | 0.00677 | -0.04 | -50.355
-4.5 | -0.286 | 0.00656 | -0.041 | -43.537
-4 | -0.229 | 0.00636 | -0.042 | -35.939
-3.5 | -0.17 | 0.00616 | -0.043 | -27.618
-3 | -0.111 | 0.0064 | -0.044 | -17.322
-2.5 | -0.051 | 0.00622 | -0.045 | -8.128
-2 | 0.01 | 0.00608 | -0.045 | 1.684
-1.5 | 0.071 | 0.00595 | -0.046 | 11.998
-1 | 0.133 | 0.00559 | -0.047 | 23.726
-0.5 | 0.194 | 0.00337 | -0.048 | 57.69
0 | 0.256 | 0.00337 | -0.049 | 75.956
0.5 | 0.317 | 0.00337 | -0.05 | 94.017
1 | 0.378 | 0.00337 | -0.05 | 112.327
1.5 | 0.439 | 0.00339 | -0.051 | 129.551
2 | 0.499 | 0.00346 | -0.052 | 144.226
2.5 | 0.559 | 0.00399 | -0.053 | 139.999
3 | 0.617 | 0.00783 | -0.054 | 78.756
3.5 | 0.674 | 0.00798 | -0.055 | 84.529
4 | 0.731 | 0.00833 | -0.055 | 87.786
4.5 | 0.786 | 0.00865 | -0.056 | 90.844
5 | 0.838 | 0.00904 | -0.057 | 92.794
5.5 | 0.887 | 0.00944 | -0.058 | 94.011
6 | 0.931 | 0.00987 | -0.059 | 94.323
6.5 | 0.969 | 0.01034 | -0.059 | 93.791
7 | 1.002 | 0.01084 | -0.06 | 92.369
7.5 | 1.027 | 0.01139 | -0.061 | 90.116
8 | 1.043 | 0.01202 | -0.062 | 86.746
8.5 | 1.051 | 0.01269 | -0.062 | 82.797
9 | 1.048 | 0.01348 | -0.063 | 77.738
9.5 | 1.035 | 0.01417 | -0.064 | 73.003
10 | 0.842 | 0.05738 | -0.04 | 14.68
10.5 | 0.793 | 0.06614 | -0.033 | 11.997
11 | 0.743 | 0.07157 | -0.032 | 10.379
11.5 | 0.683 | 0.07735 | -0.032 | 8.828
12 | 0.614 | 0.08353 | -0.031 | 7.356
12.5 | 0.54 | 0.08969 | -0.031 | 6.02
13 | 0.459 | 0.09759 | -0.031 | 4.708
13.5 | 0.374 | 0.10069 | -0.033 | 3.712

## 78. Re 5M Mach 0.25 (2)
BIGFOIL.COM POLAR EXPORT
NACA66-311 a=0.6
NACA66-311 a=0.6 |  |  |  | Cl Max: | 1.4173 | at alpha= | 14 | deg
XFOIL ncrit=9 |  |  |  | L/D Max: | 138.875 | at alpha= | 1.5 | deg
Re: | 5000000 |  |  | Cd Min: | 0.2289 | at alpha= | 19 | deg
Mach: | 0.25 |  |  | Cl=0 at alpha= | -2.2326 | deg
|  |  |  | @ Cl=0.1, Cd= | 0.0053685
|  |  |  | @ Cl=0.4, Cd= | 0.0030993
|  |  |  | @ Cl=0.6, Cd= | 0.0066738
alpha (deg) | Cl | Cd | Cm | Cl/Cd
-16 | -0.5238 | 0.1742 | -0.011 | -3.0069
-14.5 | -0.4947 | 0.1468 | -0.0246 | -3.3699
-14 | -0.4817 | 0.13933 | -0.0287 | -3.4573
-13.5 | -0.4758 | 0.12986 | -0.0334 | -3.6639
-13 | -0.4768 | 0.11912 | -0.0388 | -4.0027
-12.5 | -0.4812 | 0.10819 | -0.0444 | -4.4477
-12 | -0.4766 | 0.09997 | -0.0488 | -4.7674
-11.5 | -0.4828 | 0.08987 | -0.0542 | -5.3722
-11 | -0.9598 | 0.02046 | -0.0635 | -46.911
-10.5 | -0.9249 | 0.01718 | -0.0605 | -53.8359
-10 | -0.8797 | 0.01504 | -0.0582 | -58.4907
-9.5 | -0.8295 | 0.01348 | -0.0564 | -61.5356
-9 | -0.7759 | 0.01237 | -0.0551 | -62.7243
-8.5 | -0.7253 | 0.01077 | -0.0535 | -67.3445
-8 | -0.668 | 0.01018 | -0.0528 | -65.6189
-7.5 | -0.6106 | 0.00964 | -0.0523 | -63.3402
-7 | -0.5537 | 0.00906 | -0.0517 | -61.1148
-6.5 | -0.4966 | 0.0085 | -0.0514 | -58.4235
-6 | -0.4388 | 0.00806 | -0.0512 | -54.4417
-5.5 | -0.3836 | 0.00729 | -0.0506 | -52.62
-5 | -0.3251 | 0.00701 | -0.0507 | -46.3766
-4.5 | -0.2667 | 0.0067 | -0.0508 | -39.806
-4 | -0.2079 | 0.00643 | -0.0511 | -32.3328
-3.5 | -0.1496 | 0.0061 | -0.0513 | -24.5246
-3 | -0.0907 | 0.0059 | -0.0517 | -15.3729
-2.5 | -0.0315 | 0.00575 | -0.0522 | -5.4783
-2 | 0.0274 | 0.00557 | -0.0527 | 4.9192
-1.5 | 0.0868 | 0.00542 | -0.0533 | 16.0148
-1 | 0.1457 | 0.00519 | -0.0539 | 28.0732
-0.5 | 0.2019 | 0.00464 | -0.0541 | 43.5129
0 | 0.2562 | 0.00372 | -0.0543 | 68.871
0.5 | 0.3125 | 0.00314 | -0.0546 | 99.5223
1 | 0.3721 | 0.00309 | -0.0553 | 120.4207
1.5 | 0.4319 | 0.00311 | -0.056 | 138.8746
2.5 | 0.5267 | 0.00523 | -0.0534 | 100.7075
3 | 0.5726 | 0.00622 | -0.0518 | 92.0579
3.5 | 0.6203 | 0.00701 | -0.0503 | 88.4879
4 | 0.6741 | 0.00737 | -0.0499 | 91.4654
4.5 | 0.7279 | 0.00768 | -0.0493 | 94.7786
5 | 0.7816 | 0.00799 | -0.0488 | 97.8223
5.5 | 0.8342 | 0.00833 | -0.0479 | 100.1441
6 | 0.8848 | 0.00874 | -0.0467 | 101.2357
6.5 | 0.9353 | 0.00911 | -0.0454 | 102.6674
7 | 0.9832 | 0.00956 | -0.0435 | 102.8452
7.5 | 1.0275 | 0.0101 | -0.0409 | 101.7327
8 | 1.0645 | 0.0105 | -0.0366 | 101.381
8.5 | 1.1141 | 0.01108 | -0.0353 | 100.5505
9 | 1.1506 | 0.01189 | -0.0314 | 96.7704
9.5 | 1.1893 | 0.01268 | -0.0281 | 93.7934
10 | 1.2283 | 0.01352 | -0.0249 | 90.8506
10.5 | 1.2628 | 0.01469 | -0.0211 | 85.9632
11 | 1.2976 | 0.01591 | -0.0175 | 81.5588
11.5 | 1.332 | 0.01723 | -0.0139 | 77.307
12 | 1.3618 | 0.01893 | -0.0099 | 71.9387
12.5 | 1.3927 | 0.02062 | -0.0063 | 67.5412
13 | 1.4065 | 0.02377 | -0.0011 | 59.1712
13.5 | 1.4165 | 0.02738 | 0.0037 | 51.7348
14 | 1.4173 | 0.03178 | 0.0085 | 44.5972
14.5 | 1.4086 | 0.03712 | 0.0128 | 37.9472
15 | 1.3712 | 0.04561 | 0.0165 | 30.0636
15.5 | 1.339 | 0.05452 | 0.0174 | 24.5598
16 | 1.2953 | 0.06637 | 0.0151 | 19.5163
16.5 | 1.2632 | 0.07873 | 0.0096 | 16.0447
17 | 1.2101 | 0.09748 | -0.002 | 12.4138
17.5 | 1.1755 | 0.11592 | -0.0144 | 10.1406
18 | 1.0218 | 0.16345 | -0.0432 | 6.2515
18.5 | 0.9663 | 0.19041 | -0.0592 | 5.0748
19 | 0.9035 | 0.2289 | -0.0768 | 3.9471

## 79. Re 5M Mach 0.50 (1)
BIGFOIL.COM POLAR EXPORT
NACA66-311 a=0.6
NACA66-311 a=0.6 |  |  |  | Cl Max: | 1.179 | at alpha= | 20 | deg
JavaFoil+Calcfoil stall+Eppler ext transition |  |  |  | L/D Max: | 162.142 | at alpha= | 2 | deg
Re: | 5000000 |  |  | Cd Min: | 0.00327 | at alpha= | 0.5 | deg
Mach: | 0.5 |  |  | Cl=0 at alpha= | -2.0821 | deg
|  |  |  | @ Cl=0.1, Cd= | 0.0054306
|  |  |  | @ Cl=0.4, Cd= | 0.00327
|  |  |  | @ Cl=0.6, Cd= | 0.0037918
alpha (deg) | Cl | Cd | Cm | Cl/Cd
-20 | -0.968 | 0.15817 | -0.012 | -6.118
-19.5 | -0.939 | 0.1533 | -0.012 | -6.126
-19 | -0.912 | 0.14767 | -0.012 | -6.174
-18.5 | -0.885 | 0.14214 | -0.012 | -6.227
-18 | -0.859 | 0.13676 | -0.013 | -6.28
-17.5 | -0.833 | 0.13711 | -0.013 | -6.078
-17 | -0.806 | 0.13168 | -0.013 | -6.122
-16.5 | -0.778 | 0.1265 | -0.013 | -6.149
-16 | -0.752 | 0.12158 | -0.014 | -6.181
-15.5 | -0.725 | 0.11784 | -0.014 | -6.153
-15 | -0.699 | 0.11167 | -0.015 | -6.257
-14.5 | -0.672 | 0.10918 | -0.015 | -6.154
-14 | -0.644 | 0.10113 | -0.015 | -6.372
-13.5 | -0.618 | 0.09435 | -0.015 | -6.55
-13 | -0.592 | 0.08609 | -0.016 | -6.871
-12.5 | -0.565 | 0.0797 | -0.017 | -7.089
-12 | -0.538 | 0.07413 | -0.017 | -7.263
-11.5 | -0.512 | 0.06934 | -0.018 | -7.377
-11 | -0.483 | 0.08058 | -0.016 | -5.989
-10.5 | -0.456 | 0.07062 | -0.017 | -6.456
-10 | -0.429 | 0.0636 | -0.018 | -6.749
-9.5 | -0.402 | 0.05869 | -0.018 | -6.856
-9 | -0.376 | 0.0541 | -0.02 | -6.95
-8.5 | -0.349 | 0.0506 | -0.02 | -6.904
-8 | -0.321 | 0.05351 | -0.018 | -5.991
-7.5 | -0.293 | 0.05212 | -0.018 | -5.628
-7 | -0.266 | 0.04647 | -0.019 | -5.733
-6.5 | -0.24 | 0.04278 | -0.02 | -5.6
-6 | -0.3 | 0.04044 | -0.02 | -7.412
-5.5 | -0.313 | 0.03848 | -0.02 | -8.127
-5 | -0.355 | 0.00734 | -0.045 | -48.399
-4.5 | -0.307 | 0.00707 | -0.046 | -43.346
-4 | -0.249 | 0.00673 | -0.047 | -37.079
-3.5 | -0.188 | 0.00645 | -0.048 | -29.073
-3 | -0.123 | 0.00605 | -0.049 | -20.281
-2.5 | -0.056 | 0.00582 | -0.05 | -9.654
-2 | 0.011 | 0.00568 | -0.051 | 2.012
-1.5 | 0.08 | 0.00546 | -0.052 | 14.583
-1 | 0.148 | 0.00536 | -0.053 | 27.677
-0.5 | 0.217 | 0.00342 | -0.054 | 63.496
0 | 0.286 | 0.00344 | -0.055 | 83.023
0.5 | 0.354 | 0.00327 | -0.055 | 108.397
1 | 0.423 | 0.00327 | -0.056 | 129.067
1.5 | 0.491 | 0.00333 | -0.057 | 147.351
2 | 0.557 | 0.00344 | -0.058 | 162.142
2.5 | 0.623 | 0.00398 | -0.059 | 156.442
3 | 0.684 | 0.00851 | -0.06 | 80.45
3.5 | 0.747 | 0.00888 | -0.061 | 84.121
4 | 0.806 | 0.00933 | -0.062 | 86.43
4.5 | 0.862 | 0.00984 | -0.062 | 87.601
5 | 0.912 | 0.01043 | -0.063 | 87.424
5.5 | 0.948 | 0.01106 | -0.064 | 85.721
6 | 0.96 | 0.01184 | -0.065 | 81.077
6.5 | 0.918 | 0.01285 | -0.066 | 71.43
7 | 0.488 | 0.04698 | -0.03 | 10.389
7.5 | 0.628 | 0.01407 | -0.067 | 44.607
8 | 0.542 | 0.05111 | -0.034 | 10.609
8.5 | 0.568 | 0.05689 | -0.032 | 9.976
9 | 0.595 | 0.05909 | -0.035 | 10.073
9.5 | 0.752 | 0.01703 | -0.071 | 44.145
10 | 0.769 | 0.02016 | -0.07 | 38.129
10.5 | 0.675 | 0.06874 | -0.038 | 9.817
11 | 0.7 | 0.07774 | -0.036 | 9.002
11.5 | 0.862 | 0.02239 | -0.073 | 38.499
12 | 0.758 | 0.07641 | -0.044 | 9.916
12.5 | 0.78 | 0.08471 | -0.041 | 9.212
13 | 0.805 | 0.09204 | -0.041 | 8.75
13.5 | 0.832 | 0.10091 | -0.042 | 8.242
14 | 0.858 | 0.10282 | -0.042 | 8.341
14.5 | 0.883 | 0.10632 | -0.043 | 8.306
15 | 0.909 | 0.11162 | -0.043 | 8.141
15.5 | 0.938 | 0.11826 | -0.047 | 7.928
16 | 0.962 | 0.12176 | -0.046 | 7.898
16.5 | 0.987 | 0.128 | -0.047 | 7.714
17 | 1.013 | 0.13177 | -0.048 | 7.691
17.5 | 1.044 | 0.13455 | -0.052 | 7.762
18 | 1.068 | 0.14646 | -0.052 | 7.293
18.5 | 1.091 | 0.14522 | -0.051 | 7.516
19 | 1.117 | 0.14814 | -0.052 | 7.541
19.5 | 1.147 | 0.15284 | -0.055 | 7.504
20 | 1.179 | 0.15552 | -0.058 | 7.582

## 80. Re 5M Mach 0.50 (2)
BIGFOIL.COM POLAR EXPORT
NACA66-311 a=0.6
NACA66-311 a=0.6 |  |  |  | Cl Max: | 1.0703 | at alpha= | 8.5 | deg
XFOIL ncrit=9 |  |  |  | L/D Max: | 153.832 | at alpha= | 1.5 | deg
Re: | 5000000 |  |  | Cd Min: | 0.25755 | at alpha= | -20 | deg
Mach: | 0.5 |  |  | Cl=0 at alpha= | -2.2688 | deg
|  |  |  | @ Cl=0.1, Cd= | 0.0055518
|  |  |  | @ Cl=0.4, Cd= | 0.0032061
|  |  |  | @ Cl=0.6, Cd= | 0.00627
alpha (deg) | Cl | Cd | Cm | Cl/Cd
-20 | -0.7033 | 0.25755 | 0.0316 | -2.7307
-19.5 | -0.6809 | 0.24984 | 0.0263 | -2.7253
-19 | -0.6581 | 0.24141 | 0.0212 | -2.7261
-18.5 | -0.6367 | 0.23349 | 0.0165 | -2.7269
-18 | -0.6163 | 0.22554 | 0.012 | -2.7326
-17 | -0.5757 | 0.20903 | 0.0024 | -2.7542
-16.5 | -0.5554 | 0.20047 | -0.0025 | -2.7705
-16 | -0.5358 | 0.19164 | -0.0073 | -2.7959
-15.5 | -0.5169 | 0.18257 | -0.0121 | -2.8312
-15 | -0.4978 | 0.17406 | -0.0169 | -2.8599
-14.5 | -0.481 | 0.16503 | -0.0217 | -2.9146
-14 | -0.4627 | 0.15682 | -0.0264 | -2.9505
-13.5 | -0.4468 | 0.14812 | -0.0311 | -3.0165
-13 | -0.4286 | 0.1404 | -0.0357 | -3.0527
-12.5 | -0.4143 | 0.13179 | -0.0404 | -3.1436
-12 | -0.4037 | 0.12249 | -0.0452 | -3.2958
-11.5 | -0.3936 | 0.11354 | -0.05 | -3.4666
-11 | -0.3837 | 0.10518 | -0.0547 | -3.648
-10.5 | -0.3697 | 0.09804 | -0.0588 | -3.7709
-10 | -0.3647 | 0.08931 | -0.0636 | -4.0835
-9.5 | -0.3614 | 0.08087 | -0.0684 | -4.4689
-9 | -0.3644 | 0.0717 | -0.0736 | -5.0823
-8.5 | -0.3743 | 0.06186 | -0.0802 | -6.0508
-8 | -0.3914 | 0.0521 | -0.0886 | -7.5125
-7.5 | -0.431 | 0.04468 | -0.0865 | -9.6464
-7 | -0.4451 | 0.03701 | -0.0837 | -12.0265
-6.5 | -0.4438 | 0.0295 | -0.0798 | -15.0441
-6 | -0.4254 | 0.02271 | -0.0752 | -18.7318
-5.5 | -0.4013 | 0.01497 | -0.0698 | -26.8069
-5 | -0.359 | 0.00933 | -0.0656 | -38.478
-4.5 | -0.2957 | 0.00805 | -0.0636 | -36.7329
-4 | -0.2314 | 0.00719 | -0.0621 | -32.1836
-3.5 | -0.1652 | 0.00669 | -0.0612 | -24.6936
-3 | -0.099 | 0.00621 | -0.0607 | -15.942
-2.5 | -0.0313 | 0.00595 | -0.0607 | -5.2605
-2 | 0.0364 | 0.00576 | -0.0611 | 6.3194
-1.5 | 0.1036 | 0.00554 | -0.0615 | 18.7004
-1 | 0.1708 | 0.00538 | -0.062 | 31.7472
-0.5 | 0.2352 | 0.00498 | -0.0623 | 47.2289
0.5 | 0.3573 | 0.00325 | -0.0623 | 109.9385
1 | 0.4254 | 0.00318 | -0.0631 | 133.7736
1.5 | 0.4938 | 0.00321 | -0.0639 | 153.8318
2 | 0.545 | 0.00431 | -0.0617 | 126.4501
2.5 | 0.585 | 0.00577 | -0.0576 | 101.3865
3 | 0.6231 | 0.00704 | -0.0528 | 88.5085
3.5 | 0.6734 | 0.00769 | -0.0499 | 87.5683
4 | 0.7297 | 0.00806 | -0.0477 | 90.5335
4.5 | 0.7801 | 0.00848 | -0.0442 | 91.9929
5.5 | 0.8674 | 0.00967 | -0.0343 | 89.7001
6 | 0.9138 | 0.01036 | -0.0297 | 88.2046
6.5 | 0.9571 | 0.01122 | -0.0245 | 85.303
7 | 0.9911 | 0.01244 | -0.0177 | 79.6704
7.5 | 1.0347 | 0.01458 | -0.0134 | 70.9671
8 | 1.0588 | 0.01788 | -0.0057 | 59.217
8.5 | 1.0703 | 0.02556 | 0.0018 | 41.874
9 | 1.0489 | 0.03271 | 0.0103 | 32.0666
9.5 | 1.0189 | 0.03982 | 0.0168 | 25.5876
10 | 0.9881 | 0.04762 | 0.0205 | 20.7497
10.5 | 0.9487 | 0.05737 | 0.0206 | 16.5365
11 | 0.9161 | 0.06836 | 0.0167 | 13.4011
11.5 | 0.8868 | 0.082 | 0.0081 | 10.8146
12 | 0.8595 | 0.10101 | -0.0055 | 8.5091
12.5 | 0.8491 | 0.11521 | -0.0143 | 7.37
13 | 0.8374 | 0.12952 | -0.0228 | 6.4654
13.5 | 0.8331 | 0.14264 | -0.0304 | 5.8406

## 81. Re 6M Mach 0.00 (1)
BIGFOIL.COM POLAR EXPORT
NACA66-311 a=0.6
NACA66-311 a=0.6 |  |  |  | Cl Max: | 1.103 | at alpha= | 10 | deg
JavaFoil+Calcfoil stall+Eppler ext transition |  |  |  | L/D Max: | 126.76 | at alpha= | 1.5 | deg
Re: | 6000000 |  |  | Cd Min: | 0.00325 | at alpha= | 0 | deg
Mach: | 0 |  |  | Cl=0 at alpha= | -2.0848 | deg
|  |  |  | @ Cl=0.1, Cd= | 0.0056638
|  |  |  | @ Cl=0.4, Cd= | 0.0033219
|  |  |  | @ Cl=0.6, Cd= | 0.0047948
alpha (deg) | Cl | Cd | Cm | Cl/Cd
-13.5 | -0.529 | 0.09475 | -0.012 | -5.583
-13 | -0.543 | 0.08864 | -0.012 | -6.13
-12.5 | -0.552 | 0.08409 | -0.013 | -6.568
-12 | -0.559 | 0.07754 | -0.013 | -7.207
-11.5 | -0.563 | 0.07392 | -0.014 | -7.611
-11 | -0.563 | 0.06863 | -0.014 | -8.204
-10.5 | -0.56 | 0.06367 | -0.015 | -8.798
-10 | -0.553 | 0.05981 | -0.016 | -9.251
-9.5 | -0.542 | 0.05639 | -0.016 | -9.614
-9 | -0.528 | 0.05213 | -0.017 | -10.124
-8.5 | -0.628 | 0.00838 | -0.033 | -74.904
-8 | -0.599 | 0.00807 | -0.034 | -74.232
-7.5 | -0.565 | 0.00826 | -0.035 | -68.379
-7 | -0.526 | 0.00802 | -0.036 | -65.6
-6.5 | -0.483 | 0.0076 | -0.037 | -63.541
-6 | -0.436 | 0.00738 | -0.037 | -59.139
-5.5 | -0.385 | 0.00709 | -0.038 | -54.373
-5 | -0.333 | 0.0069 | -0.039 | -48.238
-4.5 | -0.278 | 0.00666 | -0.04 | -41.755
-4 | -0.222 | 0.00647 | -0.041 | -34.332
-3.5 | -0.165 | 0.00628 | -0.041 | -26.303
-3 | -0.107 | 0.00613 | -0.042 | -17.522
-2.5 | -0.049 | 0.00598 | -0.043 | -8.192
-2 | 0.01 | 0.00585 | -0.044 | 1.697
-1.5 | 0.069 | 0.0057 | -0.045 | 12.121
-1 | 0.129 | 0.00563 | -0.046 | 22.829
-0.5 | 0.188 | 0.00345 | -0.046 | 54.535
0 | 0.248 | 0.00325 | -0.047 | 76.15
0.5 | 0.307 | 0.00326 | -0.048 | 94.272
1 | 0.366 | 0.00327 | -0.049 | 112.09
1.5 | 0.425 | 0.00336 | -0.05 | 126.76
2 | 0.483 | 0.00388 | -0.051 | 124.576
2.5 | 0.541 | 0.00431 | -0.051 | 125.572
3 | 0.599 | 0.00476 | -0.052 | 125.693
3.5 | 0.655 | 0.00671 | -0.053 | 97.611
4 | 0.71 | 0.00793 | -0.054 | 89.561
4.5 | 0.764 | 0.00812 | -0.055 | 94.038
5 | 0.816 | 0.00846 | -0.055 | 96.477
5.5 | 0.866 | 0.00881 | -0.056 | 98.305
6 | 0.911 | 0.00918 | -0.057 | 99.291
6.5 | 0.953 | 0.00955 | -0.058 | 99.763
7 | 0.991 | 0.01001 | -0.058 | 98.92
7.5 | 1.023 | 0.01046 | -0.059 | 97.886
8 | 1.051 | 0.01089 | -0.06 | 96.506
8.5 | 1.073 | 0.01154 | -0.061 | 92.984
9 | 1.089 | 0.01208 | -0.061 | 90.147
9.5 | 1.099 | 0.01261 | -0.062 | 87.175
10 | 1.103 | 0.01332 | -0.063 | 82.81
10.5 | 1.092 | 0.01411 | -0.063 | 77.439
11 | 1.073 | 0.01501 | -0.064 | 71.502
11.5 | 1.037 | 0.01719 | -0.064 | 60.369
12 | 0.852 | 0.07111 | -0.04 | 11.976
12.5 | 0.819 | 0.07926 | -0.036 | 10.327
13 | 0.787 | 0.08595 | -0.034 | 9.151
13.5 | 0.755 | 0.09034 | -0.035 | 8.361
14 | 0.721 | 0.09604 | -0.034 | 7.511
14.5 | 0.687 | 0.10292 | -0.034 | 6.678
15 | 0.653 | 0.10855 | -0.034 | 6.014

## 82. Re 6M Mach 0.00 (2)
BIGFOIL.COM POLAR EXPORT
NACA66-311 a=0.6
NACA66-311 a=0.6 |  |  |  | Cl Max: | 1.6674 | at alpha= | 19.5 | deg
XFOIL ncrit=9 |  |  |  | L/D Max: | 134.838 | at alpha= | 1.5 | deg
Re: | 6000000 |  |  | Cd Min: | 0.05535 | at alpha= | 20 | deg
Mach: | 0 |  |  | Cl=0 at alpha= | -2.2189 | deg
|  |  |  | @ Cl=0.1, Cd= | 0.0051237
|  |  |  | @ Cl=0.4, Cd= | 0.0030447
|  |  |  | @ Cl=0.6, Cd= | 0.0065985
alpha (deg) | Cl | Cd | Cm | Cl/Cd
-19 | -1.2769 | 0.05244 | -0.074 | -24.3497
-18.5 | -1.3254 | 0.04092 | -0.0797 | -32.39
-18 | -1.3639 | 0.03336 | -0.0791 | -40.8843
-17.5 | -1.3788 | 0.02856 | -0.0766 | -48.2773
-17 | -1.3894 | 0.02556 | -0.0708 | -54.3584
-16.5 | -1.3893 | 0.02329 | -0.0648 | -59.6522
-16 | -1.3834 | 0.02141 | -0.0585 | -64.6147
-15.5 | -1.3556 | 0.01986 | -0.0555 | -68.2578
-15 | -1.3219 | 0.01851 | -0.0532 | -71.4155
-14.5 | -1.283 | 0.0174 | -0.0516 | -73.7356
-14 | -1.2414 | 0.01638 | -0.0502 | -75.7875
-13 | -1.1524 | 0.01457 | -0.0483 | -79.094
-12.5 | -1.1081 | 0.01344 | -0.0472 | -82.4479
-12 | -1.0604 | 0.01261 | -0.0465 | -84.092
-11 | -0.96 | 0.01142 | -0.0459 | -84.063
-10.5 | -0.9085 | 0.01093 | -0.0458 | -83.1199
-10 | -0.8559 | 0.0105 | -0.0458 | -81.5143
-9.5 | -0.8031 | 0.01007 | -0.0458 | -79.7517
-9 | -0.7526 | 0.00926 | -0.0454 | -81.2743
-8.5 | -0.6994 | 0.00878 | -0.0454 | -79.6583
-8 | -0.6453 | 0.0084 | -0.0456 | -76.8214
-7 | -0.5359 | 0.00776 | -0.0461 | -69.0593
-6.5 | -0.4805 | 0.00748 | -0.0464 | -64.238
-6 | -0.426 | 0.00705 | -0.0466 | -60.4255
-5.5 | -0.3709 | 0.00672 | -0.0469 | -55.1935
-5 | -0.3149 | 0.00648 | -0.0473 | -48.5957
-4.5 | -0.2587 | 0.00624 | -0.0478 | -41.4583
-4 | -0.2021 | 0.00606 | -0.0483 | -33.3498
-3.5 | -0.1458 | 0.00581 | -0.0487 | -25.0947
-3 | -0.0891 | 0.00563 | -0.0493 | -15.8259
-2.5 | -0.0321 | 0.00551 | -0.0499 | -5.8258
-2 | 0.025 | 0.00532 | -0.0505 | 4.6992
-1.5 | 0.0823 | 0.00518 | -0.0511 | 15.888
-1 | 0.1389 | 0.005 | -0.0517 | 27.78
-0.5 | 0.1942 | 0.00452 | -0.0521 | 42.9646
0 | 0.248 | 0.00379 | -0.0525 | 65.4354
0.5 | 0.3014 | 0.00306 | -0.0527 | 98.4967
1 | 0.3589 | 0.00295 | -0.0534 | 121.661
1.5 | 0.4153 | 0.00308 | -0.0539 | 134.8377
2 | 0.4609 | 0.00431 | -0.0528 | 106.9374
2.5 | 0.5084 | 0.0052 | -0.0519 | 97.7692
3 | 0.5556 | 0.00603 | -0.0509 | 92.1393
3.5 | 0.6048 | 0.00666 | -0.0501 | 90.8108
4 | 0.6574 | 0.00699 | -0.05 | 94.0486
4.5 | 0.7103 | 0.00727 | -0.0499 | 97.7029
5 | 0.7631 | 0.00753 | -0.0498 | 101.3413
5.5 | 0.815 | 0.00782 | -0.0495 | 104.2199
6 | 0.8657 | 0.00817 | -0.0491 | 105.9608
6.5 | 0.9165 | 0.00847 | -0.0486 | 108.2054
7 | 0.9656 | 0.00883 | -0.0479 | 109.3545
7.5 | 1.0128 | 0.00925 | -0.0468 | 109.4919
8 | 1.0598 | 0.00961 | -0.0457 | 110.281
8.5 | 1.1041 | 0.01001 | -0.0441 | 110.2997
9 | 1.1427 | 0.01046 | -0.0412 | 109.2447
9.5 | 1.1927 | 0.01106 | -0.0412 | 107.8391
10 | 1.2287 | 0.01156 | -0.0381 | 106.2889
10.5 | 1.2642 | 0.01217 | -0.0352 | 103.8784
11 | 1.299 | 0.0129 | -0.0323 | 100.6977
11.5 | 1.3318 | 0.01382 | -0.0293 | 96.3676
12 | 1.3667 | 0.01462 | -0.0267 | 93.4815
12.5 | 1.4008 | 0.01551 | -0.0243 | 90.3159
13 | 1.4323 | 0.01657 | -0.0216 | 86.4393
13.5 | 1.4619 | 0.0178 | -0.0188 | 82.1292
14 | 1.4895 | 0.01921 | -0.0159 | 77.5377
14.5 | 1.5159 | 0.02071 | -0.0131 | 73.1965
15 | 1.5424 | 0.02226 | -0.0105 | 69.2902
15.5 | 1.5666 | 0.02398 | -0.008 | 65.3294
16 | 1.5897 | 0.02582 | -0.0055 | 61.5686
16.5 | 1.6097 | 0.02795 | -0.003 | 57.5921
17 | 1.6282 | 0.03029 | -0.0008 | 53.7537
17.5 | 1.6444 | 0.0329 | 0.0014 | 49.9818
18 | 1.6544 | 0.03618 | 0.0036 | 45.7269
18.5 | 1.6623 | 0.03987 | 0.0053 | 41.693
19 | 1.6616 | 0.04465 | 0.0069 | 37.2139
19.5 | 1.6674 | 0.04904 | 0.0076 | 34.0008
20 | 1.6596 | 0.05535 | 0.0076 | 29.9837

## 83. Re 6M Mach 0.10 (1)
BIGFOIL.COM POLAR EXPORT
NACA66-311 a=0.6
NACA66-311 a=0.6 |  |  |  | Cl Max: | 1.094 | at alpha= | 10 | deg
JavaFoil+Calcfoil stall+Eppler ext transition |  |  |  | L/D Max: | 127.982 | at alpha= | 1.5 | deg
Re: | 6000000 |  |  | Cd Min: | 0.00324 | at alpha= | 0 | deg
Mach: | 0.1 |  |  | Cl=0 at alpha= | -2.0848 | deg
|  |  |  | @ Cl=0.1, Cd= | 0.0056728
|  |  |  | @ Cl=0.4, Cd= | 0.003312
|  |  |  | @ Cl=0.6, Cd= | 0.0047441
alpha (deg) | Cl | Cd | Cm | Cl/Cd
-13.5 | -0.5 | 0.09383 | -0.012 | -5.331
-13 | -0.518 | 0.08915 | -0.012 | -5.811
-12.5 | -0.53 | 0.08513 | -0.013 | -6.227
-12 | -0.54 | 0.07915 | -0.013 | -6.82
-11.5 | -0.546 | 0.07439 | -0.014 | -7.345
-11 | -0.55 | 0.07035 | -0.014 | -7.812
-10.5 | -0.55 | 0.06439 | -0.015 | -8.537
-10 | -0.545 | 0.06008 | -0.016 | -9.075
-9.5 | -0.536 | 0.05706 | -0.016 | -9.396
-9 | -0.524 | 0.05239 | -0.017 | -10.002
-8.5 | -0.617 | 0.00905 | -0.033 | -68.201
-8 | -0.597 | 0.0081 | -0.034 | -73.736
-7.5 | -0.564 | 0.0078 | -0.035 | -72.372
-7 | -0.526 | 0.00802 | -0.036 | -65.647
-6.5 | -0.484 | 0.00761 | -0.037 | -63.583
-6 | -0.438 | 0.00737 | -0.038 | -59.345
-5.5 | -0.387 | 0.00717 | -0.038 | -53.913
-5 | -0.334 | 0.00689 | -0.039 | -48.481
-4.5 | -0.279 | 0.00665 | -0.04 | -41.97
-4 | -0.223 | 0.00646 | -0.041 | -34.56
-3.5 | -0.166 | 0.00629 | -0.042 | -26.417
-3 | -0.108 | 0.00611 | -0.043 | -17.66
-2.5 | -0.049 | 0.00598 | -0.043 | -8.234
-2 | 0.01 | 0.00587 | -0.044 | 1.701
-1.5 | 0.069 | 0.00574 | -0.045 | 12.101
-1 | 0.129 | 0.00561 | -0.046 | 23.034
-0.5 | 0.189 | 0.00347 | -0.047 | 54.52
0 | 0.249 | 0.00324 | -0.048 | 76.896
0.5 | 0.308 | 0.00326 | -0.048 | 94.497
1 | 0.368 | 0.00328 | -0.049 | 112.298
1.5 | 0.428 | 0.00334 | -0.05 | 127.982
2 | 0.486 | 0.0039 | -0.051 | 124.477
2.5 | 0.544 | 0.0043 | -0.052 | 126.552
3 | 0.602 | 0.00476 | -0.052 | 126.522
3.5 | 0.658 | 0.00629 | -0.053 | 104.513
4 | 0.713 | 0.00796 | -0.054 | 89.671
4.5 | 0.767 | 0.00816 | -0.055 | 94.091
5 | 0.82 | 0.00851 | -0.056 | 96.359
5.5 | 0.869 | 0.00887 | -0.056 | 97.948
6 | 0.915 | 0.00922 | -0.057 | 99.192
6.5 | 0.956 | 0.00965 | -0.058 | 99.034
7 | 0.993 | 0.01008 | -0.059 | 98.447
7.5 | 1.025 | 0.01056 | -0.059 | 97.048
8 | 1.051 | 0.01099 | -0.06 | 95.62
8.5 | 1.071 | 0.01165 | -0.061 | 91.923
9 | 1.085 | 0.01222 | -0.062 | 88.836
9.5 | 1.093 | 0.01277 | -0.062 | 85.611
10 | 1.094 | 0.01358 | -0.063 | 80.514
10.5 | 1.079 | 0.01437 | -0.064 | 75.057
11 | 1.054 | 0.01533 | -0.064 | 68.745
11.5 | 0.855 | 0.06788 | -0.039 | 12.599
12 | 0.823 | 0.07466 | -0.036 | 11.022
12.5 | 0.789 | 0.08096 | -0.035 | 9.749
13 | 0.755 | 0.08613 | -0.035 | 8.763
13.5 | 0.718 | 0.09208 | -0.034 | 7.798
14 | 0.68 | 0.09741 | -0.034 | 6.981
14.5 | 0.642 | 0.10493 | -0.034 | 6.118
15 | 0.604 | 0.11129 | -0.034 | 5.424

## 84. Re 6M Mach 0.10 (2)
BIGFOIL.COM POLAR EXPORT
NACA66-311 a=0.6
NACA66-311 a=0.6 |  |  |  | Cl Max: | 1.6357 | at alpha= | 18.5 | deg
XFOIL ncrit=9 |  |  |  | L/D Max: | 136.091 | at alpha= | 1.5 | deg
Re: | 6000000 |  |  | Cd Min: | 0.06524 | at alpha= | 20 | deg
Mach: | 0.1 |  |  | Cl=0 at alpha= | -2.2204 | deg
|  |  |  | @ Cl=0.1, Cd= | 0.005136
|  |  |  | @ Cl=0.4, Cd= | 0.0030323
|  |  |  | @ Cl=0.6, Cd= | 0.0065904
alpha (deg) | Cl | Cd | Cm | Cl/Cd
-18 | -1.1845 | 0.05581 | -0.074 | -21.2238
-17 | -1.2875 | 0.03363 | -0.0828 | -38.2843
-16.5 | -1.3121 | 0.0292 | -0.0777 | -44.9349
-16 | -1.3362 | 0.02518 | -0.0703 | -53.0659
-15.5 | -1.3378 | 0.02289 | -0.063 | -58.4447
-15 | -1.3165 | 0.02071 | -0.059 | -63.5683
-14.5 | -1.2848 | 0.01899 | -0.0562 | -67.6567
-14 | -1.2468 | 0.01758 | -0.0542 | -70.9215
-13 | -1.1595 | 0.01544 | -0.0513 | -75.0972
-12.5 | -1.1134 | 0.01444 | -0.0502 | -77.1053
-12 | -1.0682 | 0.01319 | -0.0489 | -80.9856
-11.5 | -1.0187 | 0.01241 | -0.0482 | -82.087
-11 | -0.9677 | 0.01175 | -0.0477 | -82.3574
-10.5 | -0.9157 | 0.01119 | -0.0474 | -81.832
-10 | -0.8628 | 0.0107 | -0.0471 | -80.6355
-9.5 | -0.8089 | 0.01031 | -0.0471 | -78.4578
-9 | -0.7577 | 0.00949 | -0.0466 | -79.8419
-8.5 | -0.7044 | 0.00891 | -0.0464 | -79.0572
-8 | -0.6498 | 0.00852 | -0.0465 | -76.2676
-7 | -0.5395 | 0.00782 | -0.0468 | -68.9898
-6.5 | -0.4837 | 0.00753 | -0.047 | -64.2364
-6 | -0.4285 | 0.00714 | -0.0472 | -60.014
-5.5 | -0.3732 | 0.00676 | -0.0474 | -55.2071
-5 | -0.3168 | 0.0065 | -0.0477 | -48.7385
-4.5 | -0.2602 | 0.00626 | -0.0482 | -41.5655
-4 | -0.2032 | 0.00607 | -0.0487 | -33.4761
-3.5 | -0.1465 | 0.00582 | -0.0491 | -25.1718
-3 | -0.0895 | 0.00564 | -0.0496 | -15.8688
-2 | 0.0253 | 0.00533 | -0.0508 | 4.7467
-1.5 | 0.0829 | 0.00519 | -0.0514 | 15.973
-1 | 0.1399 | 0.00501 | -0.052 | 27.9242
-0.5 | 0.1955 | 0.00453 | -0.0524 | 43.1567
0.5 | 0.3032 | 0.00306 | -0.053 | 99.085
1 | 0.3611 | 0.00295 | -0.0537 | 122.4068
1.5 | 0.4178 | 0.00307 | -0.0542 | 136.0912
2 | 0.4635 | 0.00432 | -0.053 | 107.2917
2.5 | 0.511 | 0.00522 | -0.0521 | 97.8927
3 | 0.5582 | 0.00605 | -0.051 | 92.2645
3.5 | 0.6077 | 0.00669 | -0.0503 | 90.8371
4 | 0.6605 | 0.00701 | -0.0501 | 94.2225
4.5 | 0.7137 | 0.0073 | -0.05 | 97.7671
5 | 0.7668 | 0.00756 | -0.0498 | 101.4286
5.5 | 0.8188 | 0.00786 | -0.0495 | 104.173
6 | 0.8699 | 0.0082 | -0.0489 | 106.0854
6.5 | 0.9208 | 0.00851 | -0.0484 | 108.2021
7 | 0.9698 | 0.00889 | -0.0475 | 109.0889
7.5 | 1.0173 | 0.00931 | -0.0464 | 109.2696
8 | 1.0642 | 0.00968 | -0.0451 | 109.938
8.5 | 1.1079 | 0.01011 | -0.0432 | 109.5846
9 | 1.1471 | 0.01062 | -0.0403 | 108.0132
9.5 | 1.194 | 0.01117 | -0.0394 | 106.8935
10 | 1.2303 | 0.01172 | -0.0363 | 104.9744
10.5 | 1.2661 | 0.0124 | -0.0333 | 102.1048
11 | 1.3 | 0.01325 | -0.0301 | 98.1132
11.5 | 1.335 | 0.0141 | -0.0273 | 94.6809
12 | 1.3696 | 0.01498 | -0.0246 | 91.4286
12.5 | 1.4036 | 0.01595 | -0.0219 | 88
13 | 1.4336 | 0.01719 | -0.0189 | 83.3973
13.5 | 1.4603 | 0.01873 | -0.0156 | 77.9658
14 | 1.4905 | 0.02005 | -0.0129 | 74.3392
14.5 | 1.517 | 0.02165 | -0.0101 | 70.0693
15 | 1.5432 | 0.02331 | -0.0074 | 66.2033
15.5 | 1.5661 | 0.02525 | -0.0046 | 62.0238
16 | 1.5866 | 0.02742 | -0.0019 | 57.8629
16.5 | 1.6043 | 0.02986 | 0.0008 | 53.7274
17 | 1.6175 | 0.03284 | 0.0034 | 49.254
17.5 | 1.6298 | 0.03599 | 0.0056 | 45.2848
18 | 1.635 | 0.04004 | 0.0077 | 40.8342
18.5 | 1.6357 | 0.04475 | 0.0093 | 36.552
19 | 1.6279 | 0.05083 | 0.0101 | 32.0264
19.5 | 1.6258 | 0.05668 | 0.01 | 28.6838
20 | 1.6075 | 0.06524 | 0.0084 | 24.6398

## 85. Re 6M Mach 0.25 (1)
BIGFOIL.COM POLAR EXPORT
NACA66-311 a=0.6
NACA66-311 a=0.6 |  |  |  | Cl Max: | 1.051 | at alpha= | 8.5 | deg
JavaFoil+Calcfoil stall+Eppler ext transition |  |  |  | L/D Max: | 131.117 | at alpha= | 1.5 | deg
Re: | 6000000 |  |  | Cd Min: | 0.00326 | at alpha= | -0.5 | deg
Mach: | 0.25 |  |  | Cl=0 at alpha= | -2.082 | deg
|  |  |  | @ Cl=0.1, Cd= | 0.0057126
|  |  |  | @ Cl=0.4, Cd= | 0.0985
|  |  |  | @ Cl=0.6, Cd= | 0.0985
alpha (deg) | Cl | Cd | Cm | Cl/Cd
-12.5 | -0.327 | 0.08727 | -0.013 | -3.744
-12 | -0.368 | 0.08229 | -0.013 | -4.475
-11.5 | -0.404 | 0.07849 | -0.014 | -5.152
-11 | -0.435 | 0.07405 | -0.014 | -5.868
-10.5 | -0.458 | 0.0694 | -0.014 | -6.604
-10 | -0.475 | 0.06379 | -0.015 | -7.448
-9.5 | -0.485 | 0.05991 | -0.015 | -8.089
-9 | -0.487 | 0.05494 | -0.016 | -8.868
-8.5 | -0.482 | 0.05131 | -0.017 | -9.389
-8 | -0.469 | 0.04785 | -0.018 | -9.808
-7.5 | -0.557 | 0.00752 | -0.036 | -74.057
-7 | -0.526 | 0.0077 | -0.037 | -68.276
-6.5 | -0.488 | 0.00742 | -0.038 | -65.73
-6 | -0.444 | 0.00709 | -0.039 | -62.595
-5.5 | -0.394 | 0.00686 | -0.039 | -57.369
-5 | -0.341 | 0.007 | -0.04 | -48.69
-4.5 | -0.286 | 0.00678 | -0.041 | -42.11
-4 | -0.229 | 0.00656 | -0.042 | -34.859
-3.5 | -0.17 | 0.00638 | -0.043 | -26.698
-3 | -0.111 | 0.00621 | -0.044 | -17.851
-2.5 | -0.051 | 0.00605 | -0.045 | -8.352
-2 | 0.01 | 0.0059 | -0.045 | 1.736
-1.5 | 0.071 | 0.00575 | -0.046 | 12.406
-1 | 0.133 | 0.00567 | -0.047 | 23.401
-0.5 | 0.194 | 0.00326 | -0.048 | 59.556
0 | 0.256 | 0.00326 | -0.049 | 78.414
0.5 | 0.317 | 0.00327 | -0.05 | 97.016
1 | 0.378 | 0.00328 | -0.05 | 115.182
1.5 | 0.439 | 0.00335 | -0.051 | 131.117
2 | 0.499 | 0.00394 | -0.052 | 126.662
2.5 | 0.559 | 0.00439 | -0.053 | 127.282
3 | 0.617 | 0.00759 | -0.054 | 81.29
3.5 | 0.675 | 0.00774 | -0.055 | 87.182
4 | 0.731 | 0.00806 | -0.055 | 90.78
4.5 | 0.786 | 0.00841 | -0.056 | 93.5
5 | 0.839 | 0.00875 | -0.057 | 95.894
5.5 | 0.888 | 0.00916 | -0.058 | 96.969
6 | 0.932 | 0.00957 | -0.059 | 97.319
6.5 | 0.97 | 0.01003 | -0.059 | 96.735
7 | 1.002 | 0.01052 | -0.06 | 95.323
7.5 | 1.027 | 0.01106 | -0.061 | 92.921
8 | 1.044 | 0.01166 | -0.062 | 89.533
8.5 | 1.051 | 0.0123 | -0.062 | 85.483
9 | 1.049 | 0.01305 | -0.063 | 80.348
9.5 | 1.036 | 0.01373 | -0.064 | 75.465
10 | 1.008 | 0.01498 | -0.064 | 67.249
10.5 | 0.795 | 0.06488 | -0.035 | 12.259
11 | 0.743 | 0.07028 | -0.033 | 10.576
11.5 | 0.683 | 0.07636 | -0.032 | 8.949
12 | 0.615 | 0.08307 | -0.031 | 7.399
12.5 | 0.54 | 0.08803 | -0.031 | 6.134
13 | 0.46 | 0.09678 | -0.032 | 4.748
13.5 | 0.374 | 0.0985 | -0.033 | 3.796

## 86. Re 6M Mach 0.25 (2)
BIGFOIL.COM POLAR EXPORT
NACA66-311 a=0.6
NACA66-311 a=0.6 |  |  |  | Cl Max: | 1.4507 | at alpha= | 14 | deg
XFOIL ncrit=9 |  |  |  | L/D Max: | 140.651 | at alpha= | 1.5 | deg
Re: | 6000000 |  |  | Cd Min: | 0.24303 | at alpha= | 20 | deg
Mach: | 0.25 |  |  | Cl=0 at alpha= | -2.2277 | deg
|  |  |  | @ Cl=0.1, Cd= | 0.0051779
|  |  |  | @ Cl=0.4, Cd= | 0.0030159
|  |  |  | @ Cl=0.6, Cd= | 0.0064511
alpha (deg) | Cl | Cd | Cm | Cl/Cd
-16 | -0.5254 | 0.17375 | -0.011 | -3.0239
-15.5 | -0.5124 | 0.16541 | -0.0153 | -3.0978
-14.5 | -0.5006 | 0.14485 | -0.0252 | -3.456
-14 | -0.49 | 0.13669 | -0.0296 | -3.5848
-13.5 | -0.4867 | 0.12672 | -0.0347 | -3.8408
-13 | -0.5299 | 0.10632 | -0.0447 | -4.984
-12 | -0.7772 | 0.04782 | -0.0827 | -16.2526
-11 | -0.9791 | 0.01811 | -0.0619 | -54.0641
-10.5 | -0.9456 | 0.01448 | -0.0584 | -65.3039
-10 | -0.8938 | 0.01314 | -0.0566 | -68.0213
-9.5 | -0.8398 | 0.01208 | -0.0551 | -69.5199
-9 | -0.7844 | 0.0112 | -0.054 | -70.0357
-8.5 | -0.7272 | 0.01057 | -0.0532 | -68.7985
-8 | -0.6743 | 0.00936 | -0.0519 | -72.0406
-7.5 | -0.6162 | 0.00889 | -0.0514 | -69.3138
-7 | -0.5585 | 0.00838 | -0.051 | -66.6468
-6.5 | -0.5008 | 0.00791 | -0.0506 | -63.3123
-6 | -0.4425 | 0.00755 | -0.0505 | -58.6093
-5.5 | -0.3857 | 0.00699 | -0.0502 | -55.1788
-5 | -0.3271 | 0.00665 | -0.0503 | -49.188
-4.5 | -0.2684 | 0.00637 | -0.0505 | -42.135
-4 | -0.2094 | 0.00614 | -0.0508 | -34.1042
-3.5 | -0.1506 | 0.00591 | -0.0511 | -25.4822
-3 | -0.0917 | 0.0057 | -0.0515 | -16.0877
-2.5 | -0.0323 | 0.00554 | -0.052 | -5.8303
-2 | 0.027 | 0.00536 | -0.0526 | 5.0373
-1.5 | 0.0865 | 0.00521 | -0.0532 | 16.6027
-1 | 0.1454 | 0.00507 | -0.0538 | 28.6785
-0.5 | 0.2028 | 0.00458 | -0.0542 | 44.2795
0 | 0.2582 | 0.00383 | -0.0545 | 67.4151
0.5 | 0.3132 | 0.00307 | -0.0547 | 102.0195
1 | 0.373 | 0.00297 | -0.0555 | 125.5892
1.5 | 0.4318 | 0.00307 | -0.056 | 140.6515
2 | 0.4776 | 0.00437 | -0.0545 | 109.2906
3 | 0.5724 | 0.00621 | -0.0518 | 92.1739
4 | 0.6777 | 0.00713 | -0.0505 | 95.0491
5 | 0.7863 | 0.00772 | -0.0497 | 101.8523
5.5 | 0.839 | 0.00808 | -0.0488 | 103.8366
6.5 | 0.9427 | 0.0088 | -0.0467 | 107.125
7 | 0.9904 | 0.0093 | -0.0448 | 106.4946
7.5 | 1.039 | 0.0097 | -0.0431 | 107.1134
8 | 1.0835 | 0.01014 | -0.0404 | 106.854
8.5 | 1.1129 | 0.01064 | -0.0346 | 104.5959
9 | 1.1638 | 0.01132 | -0.0336 | 102.8092
9.5 | 1.2024 | 0.01206 | -0.0301 | 99.7015
10 | 1.2409 | 0.01289 | -0.0267 | 96.2684
10.5 | 1.2746 | 0.01405 | -0.0227 | 90.7189
11 | 1.3121 | 0.01505 | -0.0193 | 87.1827
11.5 | 1.3472 | 0.01627 | -0.0157 | 82.8027
12 | 1.3786 | 0.0178 | -0.0118 | 77.4494
12.5 | 1.4071 | 0.01963 | -0.0077 | 71.6811
13 | 1.4231 | 0.02256 | -0.0026 | 63.0807
13.5 | 1.4435 | 0.02518 | 0.0016 | 57.3272
14 | 1.4507 | 0.02895 | 0.0064 | 50.1105
14.5 | 1.4491 | 0.03351 | 0.011 | 43.2438
15 | 1.4205 | 0.04078 | 0.0155 | 34.8333
15.5 | 1.3945 | 0.04846 | 0.0178 | 28.7763
16 | 1.3532 | 0.05892 | 0.0175 | 22.9667
16.5 | 1.3219 | 0.06985 | 0.0144 | 18.9248
17 | 1.2679 | 0.08657 | 0.0056 | 14.646
17.5 | 1.2385 | 0.10179 | -0.0042 | 12.1672
18 | 1.1912 | 0.1231 | -0.0185 | 9.6767
18.5 | 1.0107 | 0.17725 | -0.0518 | 5.7021
19.5 | 0.9217 | 0.23451 | -0.081 | 3.9303
20 | 0.9349 | 0.24303 | -0.086 | 3.8469

## 87. Re 6M Mach 0.50 (1)
BIGFOIL.COM POLAR EXPORT
NACA66-311 a=0.6
NACA66-311 a=0.6 |  |  |  | Cl Max: | 1.183 | at alpha= | 20 | deg
JavaFoil+Calcfoil stall+Eppler ext transition |  |  |  | L/D Max: | 149.722 | at alpha= | 1.5 | deg
Re: | 6000000 |  |  | Cd Min: | 0.00321 | at alpha= | 1 | deg
Mach: | 0.5 |  |  | Cl=0 at alpha= | -2.0821 | deg
|  |  |  | @ Cl=0.1, Cd= | 0.0052888
|  |  |  | @ Cl=0.4, Cd= | 0.0032467
|  |  |  | @ Cl=0.6, Cd= | 0.0041392
alpha (deg) | Cl | Cd | Cm | Cl/Cd
-20 | -0.969 | 0.15549 | -0.012 | -6.229
-19.5 | -0.94 | 0.14989 | -0.012 | -6.271
-19 | -0.912 | 0.14491 | -0.012 | -6.294
-18.5 | -0.885 | 0.13954 | -0.012 | -6.346
-18 | -0.859 | 0.13634 | -0.013 | -6.302
-17.5 | -0.834 | 0.13457 | -0.013 | -6.194
-17 | -0.807 | 0.12948 | -0.014 | -6.23
-16.5 | -0.778 | 0.12534 | -0.013 | -6.208
-16 | -0.752 | 0.12039 | -0.014 | -6.244
-15.5 | -0.725 | 0.11668 | -0.014 | -6.216
-15 | -0.699 | 0.09933 | -0.015 | -7.041
-14.5 | -0.672 | 0.10809 | -0.015 | -6.217
-14 | -0.645 | 0.09864 | -0.015 | -6.539
-13.5 | -0.619 | 0.09239 | -0.016 | -6.695
-13 | -0.592 | 0.08427 | -0.016 | -7.027
-12.5 | -0.567 | 0.07772 | -0.018 | -7.29
-12 | -0.541 | 0.07144 | -0.019 | -7.576
-11.5 | -0.519 | 0.06329 | -0.021 | -8.195
-11 | -0.483 | 0.08021 | -0.017 | -6.017
-10.5 | -0.456 | 0.06913 | -0.017 | -6.597
-10 | -0.43 | 0.06273 | -0.018 | -6.848
-9.5 | -0.403 | 0.05767 | -0.019 | -6.992
-9 | -0.377 | 0.05322 | -0.02 | -7.083
-8.5 | -0.352 | 0.04848 | -0.023 | -7.252
-8 | -0.321 | 0.05252 | -0.019 | -6.107
-7.5 | -0.293 | 0.05195 | -0.018 | -5.647
-7 | -0.266 | 0.04631 | -0.019 | -5.754
-6.5 | -0.24 | 0.04237 | -0.02 | -5.657
-6 | -0.3 | 0.03993 | -0.021 | -7.513
-5.5 | -0.313 | 0.0381 | -0.02 | -8.213
-5 | -0.355 | 0.00714 | -0.045 | -49.765
-4.5 | -0.307 | 0.00684 | -0.046 | -44.827
-4 | -0.249 | 0.0065 | -0.047 | -38.357
-3.5 | -0.188 | 0.00623 | -0.048 | -30.087
-3 | -0.123 | 0.0059 | -0.049 | -20.823
-2.5 | -0.056 | 0.00569 | -0.05 | -9.884
-2 | 0.011 | 0.00546 | -0.051 | 2.091
-1.5 | 0.08 | 0.00533 | -0.052 | 14.951
-1 | 0.148 | 0.00519 | -0.053 | 28.537
-0.5 | 0.217 | 0.0033 | -0.054 | 65.822
0 | 0.286 | 0.00332 | -0.055 | 86.149
0.5 | 0.354 | 0.00332 | -0.055 | 106.674
1 | 0.423 | 0.00321 | -0.056 | 131.639
1.5 | 0.491 | 0.00328 | -0.057 | 149.722
2 | 0.557 | 0.00382 | -0.058 | 145.586
2.5 | 0.623 | 0.00431 | -0.059 | 144.46
3 | 0.685 | 0.00826 | -0.06 | 82.958
3.5 | 0.747 | 0.00861 | -0.061 | 86.806
4 | 0.807 | 0.00905 | -0.062 | 89.166
4.5 | 0.862 | 0.00953 | -0.063 | 90.487
5 | 0.913 | 0.01009 | -0.063 | 90.467
5.5 | 0.949 | 0.0107 | -0.064 | 88.676
6 | 0.961 | 0.01146 | -0.065 | 83.847
6.5 | 0.919 | 0.0125 | -0.066 | 73.473
7 | 0.488 | 0.04631 | -0.03 | 10.542
7.5 | 0.628 | 0.01376 | -0.068 | 45.669
8 | 0.543 | 0.05075 | -0.035 | 10.695
8.5 | 0.568 | 0.05594 | -0.032 | 10.15
9 | 0.596 | 0.05796 | -0.036 | 10.278
9.5 | 0.753 | 0.01655 | -0.071 | 45.472
10 | 0.781 | 0.01804 | -0.071 | 43.283
10.5 | 0.677 | 0.06696 | -0.04 | 10.103
11 | 0.7 | 0.07545 | -0.037 | 9.278
11.5 | 0.871 | 0.02045 | -0.074 | 42.606
12 | 0.89 | 0.02423 | -0.073 | 36.721
12.5 | 0.784 | 0.08142 | -0.044 | 9.631
13 | 0.806 | 0.09021 | -0.041 | 8.936
13.5 | 0.832 | 0.10023 | -0.042 | 8.303
14 | 0.859 | 0.09373 | -0.044 | 9.165
14.5 | 0.884 | 0.1017 | -0.044 | 8.697
15 | 0.91 | 0.11015 | -0.044 | 8.259
15.5 | 0.939 | 0.11609 | -0.048 | 8.09
16 | 0.962 | 0.12146 | -0.046 | 7.921
16.5 | 0.988 | 0.1253 | -0.047 | 7.883
17 | 1.015 | 0.12864 | -0.049 | 7.891
17.5 | 1.046 | 0.13078 | -0.053 | 8.002
18 | 1.068 | 0.14421 | -0.052 | 7.409
18.5 | 1.092 | 0.14091 | -0.051 | 7.749
19 | 1.12 | 0.14518 | -0.054 | 7.716
19.5 | 1.151 | 0.1488 | -0.057 | 7.733
20 | 1.183 | 0.15004 | -0.06 | 7.885

## 88. Re 6M Mach 0.50 (2)
BIGFOIL.COM POLAR EXPORT
NACA66-311 a=0.6
NACA66-311 a=0.6 |  |  |  | Cl Max: | 1.0808 | at alpha= | 8.5 | deg
XFOIL ncrit=9 |  |  |  | L/D Max: | 139.836 | at alpha= | 1 | deg
Re: | 6000000 |  |  | Cd Min: | 0.24142 | at alpha= | -19 | deg
Mach: | 0.5 |  |  | Cl=0 at alpha= | -2.2622 | deg
|  |  |  | @ Cl=0.1, Cd= | 0.0053478
|  |  |  | @ Cl=0.4, Cd= | 0.0030811
|  |  |  | @ Cl=0.6, Cd= | 0.0063403
alpha (deg) | Cl | Cd | Cm | Cl/Cd
-19 | -0.6596 | 0.24142 | 0.0213 | -2.7322
-18.5 | -0.6385 | 0.23393 | 0.017 | -2.7294
-17.5 | -0.5959 | 0.21749 | 0.0074 | -2.7399
-17 | -0.5764 | 0.20868 | 0.0024 | -2.7621
-16.5 | -0.5571 | 0.19937 | -0.0026 | -2.7943
-16 | -0.5382 | 0.19026 | -0.0075 | -2.8288
-15.5 | -0.5166 | 0.18271 | -0.0122 | -2.8274
-15 | -0.4977 | 0.174 | -0.0169 | -2.8603
-14.5 | -0.4805 | 0.16506 | -0.0218 | -2.9111
-13.5 | -0.4503 | 0.14679 | -0.0316 | -3.0676
-13 | -0.4337 | 0.13864 | -0.0363 | -3.1282
-12.5 | -0.4179 | 0.13059 | -0.0409 | -3.2001
-12 | -0.4041 | 0.12221 | -0.0455 | -3.3066
-11.5 | -0.397 | 0.11262 | -0.0505 | -3.5251
-11 | -0.3886 | 0.10385 | -0.0554 | -3.7419
-10.5 | -0.3753 | 0.09658 | -0.0597 | -3.8859
-9.5 | -0.3664 | 0.07971 | -0.0692 | -4.5967
-9 | -0.3671 | 0.07106 | -0.0742 | -5.1661
-8.5 | -0.3797 | 0.06082 | -0.0813 | -6.243
-8 | -0.4016 | 0.05093 | -0.0894 | -7.8853
-7.5 | -0.4391 | 0.04382 | -0.0865 | -10.0205
-7 | -0.453 | 0.0361 | -0.0834 | -12.5485
-6.5 | -0.4563 | 0.02774 | -0.0789 | -16.4492
-6 | -0.4364 | 0.02092 | -0.0742 | -20.8604
-5.5 | -0.4082 | 0.01374 | -0.069 | -29.7089
-5 | -0.3613 | 0.00904 | -0.0653 | -39.9668
-4.5 | -0.3009 | 0.00747 | -0.0628 | -40.2811
-4 | -0.2347 | 0.0068 | -0.0615 | -34.5147
-3.5 | -0.1674 | 0.00633 | -0.0608 | -26.4455
-3 | -0.0999 | 0.00596 | -0.0605 | -16.7617
-2.5 | -0.0323 | 0.0057 | -0.0606 | -5.6667
-2 | 0.0356 | 0.00552 | -0.0609 | 6.4493
-1.5 | 0.1029 | 0.00534 | -0.0613 | 19.2697
-1 | 0.1703 | 0.00521 | -0.0619 | 32.6871
-0.5 | 0.2363 | 0.00486 | -0.0624 | 48.6214
0 | 0.2974 | 0.00402 | -0.0625 | 73.9801
0.5 | 0.3583 | 0.00313 | -0.0625 | 114.4728
1 | 0.4265 | 0.00305 | -0.0633 | 139.8361
2 | 0.5388 | 0.00463 | -0.0608 | 116.3715
2.5 | 0.582 | 0.00587 | -0.0571 | 99.1482
3 | 0.6241 | 0.00697 | -0.053 | 89.5409
3.5 | 0.6794 | 0.00745 | -0.0509 | 91.1946
4 | 0.7367 | 0.00782 | -0.049 | 94.2072
4.5 | 0.792 | 0.0082 | -0.0464 | 96.5854
5 | 0.8366 | 0.00864 | -0.0415 | 96.8287
5.5 | 0.8809 | 0.00925 | -0.0365 | 95.2324
6 | 0.9275 | 0.0099 | -0.0318 | 93.6869
6.5 | 0.9711 | 0.01076 | -0.0265 | 90.2509
7 | 1.0095 | 0.01189 | -0.0203 | 84.9033
7.5 | 1.0447 | 0.01368 | -0.014 | 76.367
8 | 1.0723 | 0.01687 | -0.007 | 63.5625
8.5 | 1.0808 | 0.02482 | 0.001 | 43.5455
9 | 1.0623 | 0.03162 | 0.0095 | 33.5958
9.5 | 1.0332 | 0.03856 | 0.0164 | 26.7946
10 | 1.0033 | 0.0461 | 0.0205 | 21.7636
10.5 | 0.964 | 0.05557 | 0.0212 | 17.3475
11 | 0.9256 | 0.06692 | 0.0177 | 13.8314
11.5 | 0.894 | 0.0805 | 0.0094 | 11.1056
12 | 0.8724 | 0.09759 | -0.003 | 8.9394
12.5 | 0.857 | 0.11337 | -0.013 | 7.5593
13 | 0.8436 | 0.12799 | -0.0218 | 6.5911
13.5 | 0.8382 | 0.1413 | -0.0296 | 5.9321

## 89. Re 7M Mach 0.00 (1)
BIGFOIL.COM POLAR EXPORT
NACA66-311 a=0.6
NACA66-311 a=0.6 |  |  |  | Cl Max: | 1.104 | at alpha= | 10 | deg
JavaFoil+Calcfoil stall+Eppler ext transition |  |  |  | L/D Max: | 120.543 | at alpha= | 3 | deg
Re: | 7000000 |  |  | Cd Min: | 0.00318 | at alpha= | 0 | deg
Mach: | 0 |  |  | Cl=0 at alpha= | -2.0848 | deg
|  |  |  | @ Cl=0.1, Cd= | 0.0055332
|  |  |  | @ Cl=0.4, Cd= | 0.0035481
|  |  |  | @ Cl=0.6, Cd= | 0.0049982
alpha (deg) | Cl | Cd | Cm | Cl/Cd
-13.5 | -0.529 | 0.09385 | -0.012 | -5.638
-13 | -0.543 | 0.08752 | -0.012 | -6.21
-12.5 | -0.552 | 0.08273 | -0.013 | -6.677
-12 | -0.559 | 0.07703 | -0.013 | -7.257
-11.5 | -0.563 | 0.07304 | -0.014 | -7.705
-11 | -0.563 | 0.06782 | -0.014 | -8.305
-10.5 | -0.561 | 0.06338 | -0.015 | -8.844
-10 | -0.554 | 0.05897 | -0.016 | -9.396
-9.5 | -0.543 | 0.05565 | -0.017 | -9.758
-9 | -0.53 | 0.05067 | -0.018 | -10.456
-8.5 | -0.628 | 0.00824 | -0.033 | -76.211
-8 | -0.599 | 0.00788 | -0.034 | -76.033
-7.5 | -0.565 | 0.00804 | -0.035 | -70.244
-7 | -0.526 | 0.00782 | -0.036 | -67.275
-6.5 | -0.483 | 0.00741 | -0.037 | -65.199
-6 | -0.436 | 0.00719 | -0.037 | -60.679
-5.5 | -0.385 | 0.00691 | -0.038 | -55.771
-5 | -0.333 | 0.00669 | -0.039 | -49.729
-4.5 | -0.278 | 0.0065 | -0.04 | -42.779
-4 | -0.222 | 0.00632 | -0.041 | -35.174
-3.5 | -0.165 | 0.00613 | -0.041 | -26.945
-3 | -0.107 | 0.00597 | -0.042 | -18.009
-2.5 | -0.049 | 0.00586 | -0.043 | -8.362
-2 | 0.01 | 0.00573 | -0.044 | 1.733
-1.5 | 0.069 | 0.00559 | -0.045 | 12.369
-1 | 0.129 | 0.00548 | -0.046 | 23.476
-0.5 | 0.188 | 0.00377 | -0.046 | 49.899
0 | 0.248 | 0.00318 | -0.047 | 77.896
0.5 | 0.307 | 0.0032 | -0.048 | 96.031
1 | 0.366 | 0.00326 | -0.049 | 112.167
1.5 | 0.425 | 0.00376 | -0.05 | 113.202
2 | 0.483 | 0.00415 | -0.051 | 116.342
2.5 | 0.541 | 0.00455 | -0.051 | 119.019
3 | 0.599 | 0.00497 | -0.052 | 120.543
3.5 | 0.655 | 0.00655 | -0.053 | 99.897
4 | 0.71 | 0.00675 | -0.054 | 105.197
4.5 | 0.764 | 0.00805 | -0.055 | 94.995
5 | 0.817 | 0.00824 | -0.055 | 99.172
5.5 | 0.866 | 0.00858 | -0.056 | 100.925
6 | 0.912 | 0.00894 | -0.057 | 101.944
6.5 | 0.954 | 0.0093 | -0.058 | 102.516
7 | 0.991 | 0.00974 | -0.058 | 101.774
7.5 | 1.024 | 0.0102 | -0.059 | 100.426
8 | 1.052 | 0.01062 | -0.06 | 99.085
8.5 | 1.074 | 0.01124 | -0.061 | 95.492
9 | 1.09 | 0.01176 | -0.061 | 92.678
9.5 | 1.1 | 0.0123 | -0.062 | 89.477
10 | 1.104 | 0.01296 | -0.063 | 85.228
10.5 | 1.094 | 0.01369 | -0.063 | 79.864
11 | 1.075 | 0.01454 | -0.064 | 73.952
11.5 | 1.045 | 0.01598 | -0.064 | 65.393
12 | 0.99 | 0.0211 | -0.063 | 46.924
12.5 | 0.821 | 0.07718 | -0.038 | 10.64
13 | 0.79 | 0.08245 | -0.038 | 9.587
13.5 | 0.755 | 0.09039 | -0.034 | 8.352
14 | 0.722 | 0.09579 | -0.035 | 7.535
14.5 | 0.688 | 0.10096 | -0.035 | 6.81
15 | 0.653 | 0.10845 | -0.034 | 6.021

## 90. Re 7M Mach 0.00 (2)
BIGFOIL.COM POLAR EXPORT
NACA66-311 a=0.6
NACA66-311 a=0.6 |  |  |  | Cl Max: | 1.6857 | at alpha= | 19.5 | deg
XFOIL ncrit=9 |  |  |  | L/D Max: | 124.325 | at alpha= | 1 | deg
Re: | 7000000 |  |  | Cd Min: | 0.05403 | at alpha= | -19.5 | deg
Mach: | 0 |  |  | Cl=0 at alpha= | -2.2154 | deg
|  |  |  | @ Cl=0.1, Cd= | 0.004999
|  |  |  | @ Cl=0.4, Cd= | 0.0035486
|  |  |  | @ Cl=0.6, Cd= | 0.0064627
alpha (deg) | Cl | Cd | Cm | Cl/Cd
-19.5 | -1.311 | 0.05403 | -0.073 | -24.2643
-18.5 | -1.3706 | 0.03649 | -0.0801 | -37.561
-18 | -1.3948 | 0.0309 | -0.078 | -45.1392
-17.5 | -1.3984 | 0.02757 | -0.0748 | -50.7218
-17 | -1.4059 | 0.0247 | -0.0691 | -56.919
-16.5 | -1.405 | 0.02257 | -0.0628 | -62.2508
-16 | -1.396 | 0.02055 | -0.0569 | -67.9319
-15.5 | -1.3674 | 0.01895 | -0.054 | -72.1583
-15 | -1.3326 | 0.01759 | -0.0519 | -75.759
-14.5 | -1.2929 | 0.01648 | -0.0503 | -78.4527
-14 | -1.2503 | 0.01552 | -0.0491 | -80.5606
-12.5 | -1.1122 | 0.01302 | -0.0466 | -85.4224
-12 | -1.0652 | 0.01209 | -0.0458 | -88.1059
-11.5 | -1.0157 | 0.01141 | -0.0454 | -89.0184
-11 | -0.9647 | 0.01087 | -0.0452 | -88.7489
-10.5 | -0.9129 | 0.01038 | -0.0451 | -87.948
-10 | -0.8601 | 0.00997 | -0.0451 | -86.2688
-9.5 | -0.8066 | 0.00963 | -0.0452 | -83.7591
-9 | -0.7545 | 0.00902 | -0.0451 | -83.6475
-8.5 | -0.7019 | 0.00845 | -0.045 | -83.0651
-7.5 | -0.5934 | 0.0077 | -0.0453 | -77.0649
-7 | -0.5382 | 0.00741 | -0.0457 | -72.6316
-6.5 | -0.4827 | 0.00716 | -0.0461 | -67.4162
-6 | -0.4268 | 0.00696 | -0.0465 | -61.3218
-5.5 | -0.3721 | 0.00651 | -0.0467 | -57.1582
-5 | -0.3161 | 0.00624 | -0.0471 | -50.6571
-4.5 | -0.2598 | 0.00602 | -0.0475 | -43.1561
-4 | -0.2031 | 0.00585 | -0.0481 | -34.7179
-3.5 | -0.1465 | 0.00566 | -0.0486 | -25.8834
-3 | -0.0898 | 0.00547 | -0.0491 | -16.4168
-2.5 | -0.0325 | 0.00532 | -0.0498 | -6.109
-2 | 0.0246 | 0.00516 | -0.0504 | 4.7674
-1.5 | 0.0818 | 0.00505 | -0.051 | 16.198
-1 | 0.1389 | 0.00489 | -0.0517 | 28.4049
-0.5 | 0.1946 | 0.00447 | -0.0521 | 43.5347
0 | 0.2491 | 0.0039 | -0.0525 | 63.8718
0.5 | 0.3026 | 0.00308 | -0.0529 | 98.2468
1 | 0.3593 | 0.00289 | -0.0535 | 124.3253
2 | 0.4588 | 0.0045 | -0.0525 | 101.9556
2.5 | 0.5076 | 0.00527 | -0.0518 | 96.3188
3 | 0.556 | 0.006 | -0.051 | 92.6667
3.5 | 0.6064 | 0.00653 | -0.0505 | 92.8637
4 | 0.6599 | 0.00681 | -0.0505 | 96.9016
4.5 | 0.7129 | 0.00709 | -0.0504 | 100.5501
5 | 0.7662 | 0.00733 | -0.0504 | 104.5293
5.5 | 0.8182 | 0.00764 | -0.0502 | 107.0942
6.5 | 0.9208 | 0.00823 | -0.0495 | 111.8834
7 | 0.97 | 0.00861 | -0.0488 | 112.6597
8 | 1.0667 | 0.00934 | -0.0471 | 114.2077
8.5 | 1.1118 | 0.00976 | -0.0456 | 113.9139
9 | 1.1528 | 0.01025 | -0.0433 | 112.4683
9.5 | 1.2006 | 0.01067 | -0.0426 | 112.5211
10 | 1.2399 | 0.01117 | -0.0402 | 111.0027
10.5 | 1.2737 | 0.01179 | -0.0368 | 108.0322
11 | 1.3072 | 0.01254 | -0.0336 | 104.2424
11.5 | 1.3425 | 0.01327 | -0.0309 | 101.168
12 | 1.3773 | 0.01405 | -0.0283 | 98.0285
12.5 | 1.4114 | 0.0149 | -0.0258 | 94.7248
13 | 1.4413 | 0.01603 | -0.0228 | 89.9127
13.5 | 1.4698 | 0.01733 | -0.0197 | 84.8125
14 | 1.5006 | 0.01848 | -0.0172 | 81.2013
14.5 | 1.5285 | 0.01985 | -0.0145 | 77.0025
15 | 1.5569 | 0.02123 | -0.0121 | 73.3349
15.5 | 1.5821 | 0.02283 | -0.0095 | 69.2992
16 | 1.6061 | 0.02458 | -0.0071 | 65.3417
16.5 | 1.6274 | 0.02655 | -0.0045 | 61.2957
17 | 1.6449 | 0.02891 | -0.002 | 56.8973
17.5 | 1.6614 | 0.03141 | 0.0003 | 52.894
18 | 1.6716 | 0.03461 | 0.0026 | 48.2982
18.5 | 1.6799 | 0.03814 | 0.0046 | 44.0456
19 | 1.6782 | 0.04291 | 0.0065 | 39.1098
19.5 | 1.6857 | 0.04697 | 0.0073 | 35.8889
20 | 1.6785 | 0.05305 | 0.0077 | 31.64

## 91. Re 7M Mach 0.10 (1)
BIGFOIL.COM POLAR EXPORT
NACA66-311 a=0.6
NACA66-311 a=0.6 |  |  |  | Cl Max: | 1.095 | at alpha= | 10 | deg
JavaFoil+Calcfoil stall+Eppler ext transition |  |  |  | L/D Max: | 120.119 | at alpha= | 3 | deg
Re: | 7000000 |  |  | Cd Min: | 0.00317 | at alpha= | 0 | deg
Mach: | 0.1 |  |  | Cl=0 at alpha= | -2.0848 | deg
|  |  |  | @ Cl=0.1, Cd= | 0.005548
|  |  |  | @ Cl=0.4, Cd= | 0.0035327
|  |  |  | @ Cl=0.6, Cd= | 0.0049934
alpha (deg) | Cl | Cd | Cm | Cl/Cd
-13.5 | -0.5 | 0.09383 | -0.012 | -5.333
-13 | -0.518 | 0.08832 | -0.013 | -5.867
-12.5 | -0.53 | 0.08409 | -0.013 | -6.305
-12 | -0.54 | 0.07879 | -0.013 | -6.853
-11.5 | -0.547 | 0.07341 | -0.014 | -7.446
-11 | -0.55 | 0.06951 | -0.014 | -7.91
-10.5 | -0.55 | 0.06385 | -0.015 | -8.614
-10 | -0.546 | 0.05966 | -0.016 | -9.145
-9.5 | -0.537 | 0.05628 | -0.016 | -9.536
-9 | -0.526 | 0.05106 | -0.018 | -10.293
-8.5 | -0.625 | 0.00823 | -0.034 | -75.952
-8 | -0.597 | 0.00795 | -0.034 | -75.119
-7.5 | -0.564 | 0.00812 | -0.035 | -69.521
-7 | -0.526 | 0.00782 | -0.036 | -67.271
-6.5 | -0.484 | 0.00742 | -0.037 | -65.244
-6 | -0.438 | 0.00719 | -0.038 | -60.871
-5.5 | -0.387 | 0.00698 | -0.038 | -55.428
-5 | -0.334 | 0.00677 | -0.039 | -49.345
-4.5 | -0.279 | 0.00649 | -0.04 | -43.005
-4 | -0.223 | 0.0063 | -0.041 | -35.412
-3.5 | -0.166 | 0.00612 | -0.042 | -27.143
-3 | -0.108 | 0.00599 | -0.043 | -18.025
-2.5 | -0.049 | 0.00584 | -0.043 | -8.43
-2 | 0.01 | 0.00571 | -0.044 | 1.747
-1.5 | 0.069 | 0.00561 | -0.045 | 12.396
-1 | 0.129 | 0.00549 | -0.046 | 23.522
-0.5 | 0.189 | 0.00381 | -0.047 | 49.621
0 | 0.249 | 0.00317 | -0.048 | 78.671
0.5 | 0.308 | 0.0032 | -0.048 | 96.245
1 | 0.368 | 0.00325 | -0.049 | 113.273
1.5 | 0.428 | 0.00378 | -0.05 | 113.244
2 | 0.486 | 0.00414 | -0.051 | 117.416
2.5 | 0.544 | 0.00453 | -0.052 | 120.035
3 | 0.602 | 0.00501 | -0.052 | 120.119
3.5 | 0.658 | 0.00654 | -0.053 | 100.541
4 | 0.714 | 0.00777 | -0.054 | 91.806
4.5 | 0.768 | 0.00798 | -0.055 | 96.202
5 | 0.82 | 0.00827 | -0.056 | 99.194
5.5 | 0.87 | 0.00864 | -0.056 | 100.618
6 | 0.915 | 0.00899 | -0.057 | 101.855
6.5 | 0.957 | 0.00941 | -0.058 | 101.675
7 | 0.994 | 0.00982 | -0.059 | 101.178
7.5 | 1.025 | 0.01029 | -0.059 | 99.607
8 | 1.052 | 0.01071 | -0.06 | 98.183
8.5 | 1.072 | 0.01136 | -0.061 | 94.402
9 | 1.086 | 0.0119 | -0.062 | 91.249
9.5 | 1.094 | 0.01243 | -0.062 | 87.992
10 | 1.095 | 0.01321 | -0.063 | 82.864
10.5 | 1.08 | 0.01397 | -0.064 | 77.314
11 | 1.056 | 0.0148 | -0.064 | 71.395
11.5 | 1.009 | 0.01798 | -0.064 | 56.092
12 | 0.827 | 0.07225 | -0.039 | 11.442
12.5 | 0.79 | 0.07982 | -0.036 | 9.903
13 | 0.754 | 0.08619 | -0.034 | 8.753
13.5 | 0.718 | 0.09213 | -0.034 | 7.792
14 | 0.68 | 0.097 | -0.034 | 7.014
14.5 | 0.642 | 0.10291 | -0.034 | 6.24
15 | 0.604 | 0.1085 | -0.035 | 5.569

## 92. Re 7M Mach 0.10 (2)
BIGFOIL.COM POLAR EXPORT
NACA66-311 a=0.6
NACA66-311 a=0.6 |  |  |  | Cl Max: | 1.6568 | at alpha= | 18.5 | deg
XFOIL ncrit=9 |  |  |  | L/D Max: | 125.052 | at alpha= | 1 | deg
Re: | 7000000 |  |  | Cd Min: | 0.06213 | at alpha= | 20 | deg
Mach: | 0.1 |  |  | Cl=0 at alpha= | -2.217 | deg
|  |  |  | @ Cl=0.1, Cd= | 0.005008
|  |  |  | @ Cl=0.4, Cd= | 0.0033164
|  |  |  | @ Cl=0.6, Cd= | 0.0064546
alpha (deg) | Cl | Cd | Cm | Cl/Cd
-17 | -1.3389 | 0.03023 | -0.08 | -44.2904
-16.5 | -1.3491 | 0.0269 | -0.0748 | -50.1524
-16 | -1.353 | 0.02434 | -0.0684 | -55.5875
-15.5 | -1.3502 | 0.02206 | -0.0615 | -61.2058
-15 | -1.327 | 0.01988 | -0.0578 | -66.7505
-14.5 | -1.296 | 0.01799 | -0.0549 | -72.04
-14 | -1.257 | 0.01662 | -0.0529 | -75.6318
-13.5 | -1.2135 | 0.01553 | -0.0514 | -78.1391
-13 | -1.1679 | 0.01456 | -0.0502 | -80.2129
-12.5 | -1.1197 | 0.01376 | -0.0493 | -81.3735
-11.5 | -1.0238 | 0.01182 | -0.0475 | -86.6159
-11 | -0.9728 | 0.01117 | -0.047 | -87.0904
-10.5 | -0.9204 | 0.01061 | -0.0466 | -86.7484
-10 | -0.8672 | 0.01014 | -0.0465 | -85.5227
-9.5 | -0.8131 | 0.00977 | -0.0464 | -83.2242
-9 | -0.7589 | 0.00936 | -0.0464 | -81.0791
-8.5 | -0.707 | 0.0086 | -0.046 | -82.2093
-8 | -0.6527 | 0.00815 | -0.046 | -80.0859
-7.5 | -0.5975 | 0.00778 | -0.0461 | -76.7995
-7 | -0.5419 | 0.00747 | -0.0463 | -72.5435
-6.5 | -0.486 | 0.0072 | -0.0466 | -67.5
-6 | -0.4296 | 0.00699 | -0.047 | -61.4592
-5.5 | -0.3744 | 0.00655 | -0.0471 | -57.1603
-5 | -0.318 | 0.00627 | -0.0475 | -50.7177
-4.5 | -0.2613 | 0.00604 | -0.0479 | -43.2616
-4 | -0.2043 | 0.00586 | -0.0485 | -34.8635
-3.5 | -0.1473 | 0.00568 | -0.049 | -25.9331
-3 | -0.0902 | 0.00548 | -0.0495 | -16.4599
-2.5 | -0.0326 | 0.00532 | -0.0501 | -6.1278
-2 | 0.025 | 0.00517 | -0.0507 | 4.8356
-1.5 | 0.0824 | 0.00506 | -0.0513 | 16.2846
-1 | 0.1399 | 0.00489 | -0.052 | 28.6094
-0.5 | 0.196 | 0.00448 | -0.0525 | 43.75
0.5 | 0.3044 | 0.00307 | -0.0532 | 99.1531
1 | 0.3614 | 0.00289 | -0.0538 | 125.0519
1.5 | 0.4139 | 0.00347 | -0.0536 | 119.2795
2 | 0.4614 | 0.00451 | -0.0528 | 102.306
3 | 0.5586 | 0.00603 | -0.0511 | 92.6368
3.5 | 0.6093 | 0.00655 | -0.0506 | 93.0229
4 | 0.6631 | 0.00683 | -0.0506 | 97.0864
4.5 | 0.7164 | 0.00712 | -0.0504 | 100.618
5 | 0.7699 | 0.00735 | -0.0504 | 104.7483
5.5 | 0.8221 | 0.00767 | -0.0501 | 107.1838
6 | 0.874 | 0.00797 | -0.0497 | 109.6612
6.5 | 0.9252 | 0.00828 | -0.0493 | 111.7391
7 | 0.9744 | 0.00868 | -0.0484 | 112.2581
8.5 | 1.116 | 0.00986 | -0.0448 | 113.1846
9 | 1.157 | 0.01034 | -0.0423 | 111.8956
9.5 | 1.2055 | 0.01079 | -0.0416 | 111.7238
10 | 1.241 | 0.01132 | -0.0382 | 109.629
10.5 | 1.2751 | 0.01202 | -0.0348 | 106.0815
11 | 1.3094 | 0.01281 | -0.0316 | 102.217
11.5 | 1.3458 | 0.01353 | -0.0289 | 99.4678
12 | 1.3803 | 0.0144 | -0.0261 | 95.8542
12.5 | 1.4143 | 0.01533 | -0.0234 | 92.257
13 | 1.4424 | 0.01667 | -0.02 | 86.5267
13.5 | 1.473 | 0.0179 | -0.0172 | 82.2905
14 | 1.5038 | 0.01916 | -0.0145 | 78.4864
14.5 | 1.5312 | 0.02064 | -0.0116 | 74.186
15 | 1.5579 | 0.02224 | -0.0089 | 70.0495
15.5 | 1.582 | 0.02404 | -0.0061 | 65.807
16 | 1.6034 | 0.0261 | -0.0033 | 61.433
16.5 | 1.623 | 0.02835 | -0.0006 | 57.2487
17 | 1.6353 | 0.03131 | 0.0022 | 52.2293
17.5 | 1.6486 | 0.03429 | 0.0046 | 48.0782
18 | 1.6539 | 0.03821 | 0.0069 | 43.2845
18.5 | 1.6568 | 0.04257 | 0.0087 | 38.9194
19 | 1.6477 | 0.0486 | 0.01 | 33.9033
19.5 | 1.6475 | 0.05403 | 0.0103 | 30.4923
20 | 1.6305 | 0.06213 | 0.0093 | 26.2434

## 93. Re 7M Mach 0.25 (1)
BIGFOIL.COM POLAR EXPORT
NACA66-311 a=0.6
NACA66-311 a=0.6 |  |  |  | Cl Max: | 1.052 | at alpha= | 8.5 | deg
JavaFoil+Calcfoil stall+Eppler ext transition |  |  |  | L/D Max: | 120.61 | at alpha= | 2.5 | deg
Re: | 7000000 |  |  | Cd Min: | 0.00319 | at alpha= | 0 | deg
Mach: | 0.25 |  |  | Cl=0 at alpha= | -2.082 | deg
|  |  |  | @ Cl=0.1, Cd= | 0.0055785
|  |  |  | @ Cl=0.4, Cd= | 0.09893
|  |  |  | @ Cl=0.6, Cd= | 0.09893
alpha (deg) | Cl | Cd | Cm | Cl/Cd
-12.5 | -0.327 | 0.0871 | -0.013 | -3.753
-12 | -0.368 | 0.08164 | -0.014 | -4.513
-11.5 | -0.404 | 0.07672 | -0.014 | -5.271
-11 | -0.435 | 0.0728 | -0.014 | -5.969
-10.5 | -0.458 | 0.06893 | -0.014 | -6.649
-10 | -0.475 | 0.06334 | -0.015 | -7.503
-9.5 | -0.485 | 0.05982 | -0.015 | -8.104
-9 | -0.487 | 0.05452 | -0.017 | -8.94
-8.5 | -0.482 | 0.05104 | -0.017 | -9.441
-8 | -0.47 | 0.0471 | -0.018 | -9.983
-7.5 | -0.557 | 0.00783 | -0.036 | -71.184
-7 | -0.526 | 0.00755 | -0.037 | -69.606
-6.5 | -0.488 | 0.00725 | -0.038 | -67.258
-6 | -0.444 | 0.00736 | -0.039 | -60.278
-5.5 | -0.394 | 0.00712 | -0.039 | -55.265
-5 | -0.341 | 0.00682 | -0.04 | -49.943
-4.5 | -0.286 | 0.00659 | -0.041 | -43.332
-4 | -0.229 | 0.0064 | -0.042 | -35.718
-3.5 | -0.17 | 0.00622 | -0.043 | -27.364
-3 | -0.111 | 0.00607 | -0.044 | -18.267
-2.5 | -0.051 | 0.0059 | -0.045 | -8.562
-2 | 0.01 | 0.00576 | -0.045 | 1.778
-1.5 | 0.071 | 0.00563 | -0.046 | 12.677
-1 | 0.133 | 0.00552 | -0.047 | 24.063
-0.5 | 0.194 | 0.00361 | -0.048 | 53.921
0 | 0.256 | 0.00319 | -0.049 | 80.236
0.5 | 0.317 | 0.0032 | -0.05 | 98.908
1 | 0.378 | 0.00328 | -0.05 | 115.374
1.5 | 0.439 | 0.0038 | -0.051 | 115.57
2 | 0.499 | 0.00421 | -0.052 | 118.38
2.5 | 0.559 | 0.00463 | -0.053 | 120.61
3 | 0.617 | 0.00653 | -0.054 | 94.492
3.5 | 0.675 | 0.00765 | -0.055 | 88.209
4 | 0.732 | 0.00784 | -0.055 | 93.355
4.5 | 0.787 | 0.00817 | -0.056 | 96.313
5 | 0.84 | 0.00853 | -0.057 | 98.383
5.5 | 0.888 | 0.00891 | -0.058 | 99.76
6 | 0.932 | 0.00933 | -0.059 | 99.893
6.5 | 0.971 | 0.00976 | -0.059 | 99.442
7 | 1.003 | 0.01024 | -0.06 | 97.978
7.5 | 1.028 | 0.01077 | -0.061 | 95.464
8 | 1.045 | 0.01131 | -0.062 | 92.376
8.5 | 1.052 | 0.01193 | -0.062 | 88.187
9 | 1.05 | 0.01272 | -0.063 | 82.549
9.5 | 1.037 | 0.01338 | -0.064 | 77.462
10 | 1.01 | 0.01448 | -0.064 | 69.8
10.5 | 0.798 | 0.06314 | -0.037 | 12.64
11 | 0.743 | 0.07063 | -0.033 | 10.521
11.5 | 0.683 | 0.07502 | -0.033 | 9.111
12 | 0.615 | 0.08245 | -0.032 | 7.458
12.5 | 0.54 | 0.08796 | -0.032 | 6.142
13 | 0.46 | 0.09585 | -0.032 | 4.795
13.5 | 0.374 | 0.09893 | -0.034 | 3.78

## 94. Re 7M Mach 0.25 (2)
BIGFOIL.COM POLAR EXPORT
NACA66-311 a=0.6
NACA66-311 a=0.6 |  |  |  | Cl Max: | 1.4785 | at alpha= | 14.5 | deg
XFOIL ncrit=9 |  |  |  | L/D Max: | 128.316 | at alpha= | 1 | deg
Re: | 7000000 |  |  | Cd Min: | 0.2309 | at alpha= | 19.5 | deg
Mach: | 0.25 |  |  | Cl=0 at alpha= | -2.2244 | deg
|  |  |  | @ Cl=0.1, Cd= | 0.0050421
|  |  |  | @ Cl=0.4, Cd= | 0.0031479
|  |  |  | @ Cl=0.6, Cd= | 0.0064334
alpha (deg) | Cl | Cd | Cm | Cl/Cd
-16.5 | -0.5378 | 0.18267 | -0.0065 | -2.9441
-16 | -0.528 | 0.17277 | -0.0111 | -3.0561
-15.5 | -0.5215 | 0.16201 | -0.0161 | -3.2189
-15 | -0.5364 | 0.14527 | -0.0235 | -3.6924
-14.5 | -0.507 | 0.14277 | -0.026 | -3.5512
-14 | -0.5029 | 0.13286 | -0.0311 | -3.7852
-13.5 | -0.4968 | 0.12391 | -0.0359 | -4.0094
-12.5 | -0.7516 | 0.05426 | -0.082 | -13.8518
-12 | -0.8493 | 0.04171 | -0.0809 | -20.362
-11.5 | -1.0298 | 0.0193 | -0.0638 | -53.3575
-11 | -0.998 | 0.01578 | -0.0601 | -63.2446
-10.5 | -0.955 | 0.01332 | -0.0573 | -71.6967
-10 | -0.9024 | 0.01206 | -0.0555 | -74.8259
-9.5 | -0.8467 | 0.01119 | -0.0543 | -75.6658
-9 | -0.7902 | 0.01043 | -0.0532 | -75.7622
-8.5 | -0.7324 | 0.0099 | -0.0524 | -73.9798
-8 | -0.6778 | 0.00891 | -0.0513 | -76.0718
-7.5 | -0.62 | 0.00838 | -0.0508 | -73.9857
-7 | -0.5619 | 0.00793 | -0.0504 | -70.8575
-6.5 | -0.5038 | 0.00752 | -0.0501 | -66.9947
-6 | -0.445 | 0.00719 | -0.0501 | -61.8915
-5.5 | -0.3866 | 0.00682 | -0.0501 | -56.6862
-5 | -0.3286 | 0.00641 | -0.05 | -51.2637
-4.5 | -0.2697 | 0.00615 | -0.0502 | -43.8537
-4 | -0.2106 | 0.00593 | -0.0505 | -35.5143
-3.5 | -0.1513 | 0.00577 | -0.051 | -26.2218
-3 | -0.0923 | 0.00552 | -0.0514 | -16.721
-2 | 0.0267 | 0.0052 | -0.0525 | 5.1346
-1.5 | 0.0859 | 0.00508 | -0.0531 | 16.9094
-1 | 0.1454 | 0.00492 | -0.0538 | 29.5528
-0.5 | 0.2032 | 0.00454 | -0.0542 | 44.7577
0 | 0.2594 | 0.00393 | -0.0546 | 66.0051
0.5 | 0.3144 | 0.00305 | -0.0549 | 103.082
1 | 0.3734 | 0.00291 | -0.0555 | 128.3162
1.5 | 0.4282 | 0.0034 | -0.0555 | 125.9412
2 | 0.4754 | 0.00455 | -0.0542 | 104.4835
2.5 | 0.5243 | 0.00539 | -0.0532 | 97.2727
3 | 0.5729 | 0.00618 | -0.052 | 92.7023
3.5 | 0.6253 | 0.00667 | -0.0513 | 93.7481
5 | 0.79 | 0.00753 | -0.0503 | 104.9137
5.5 | 0.8429 | 0.00789 | -0.0496 | 106.8314
6 | 0.8963 | 0.00818 | -0.0488 | 109.5721
6.5 | 0.9478 | 0.00857 | -0.0477 | 110.5951
7 | 0.9975 | 0.00901 | -0.0462 | 110.7103
7.5 | 1.0469 | 0.00941 | -0.0445 | 111.254
8 | 1.0932 | 0.00987 | -0.0423 | 110.7599
8.5 | 1.1289 | 0.01042 | -0.0378 | 108.3397
9 | 1.174 | 0.01091 | -0.0353 | 107.6077
9.5 | 1.2126 | 0.01161 | -0.0317 | 104.4444
10 | 1.2495 | 0.01248 | -0.028 | 100.1202
10.5 | 1.2863 | 0.01344 | -0.0243 | 95.7068
11 | 1.3235 | 0.01442 | -0.0208 | 91.7822
11.5 | 1.3586 | 0.01561 | -0.0171 | 87.034
12 | 1.3907 | 0.01705 | -0.0132 | 81.566
12.5 | 1.4176 | 0.01897 | -0.0088 | 74.7285
13 | 1.4409 | 0.02124 | -0.0043 | 67.839
13.5 | 1.463 | 0.02368 | 0 | 61.7821
14 | 1.4747 | 0.02701 | 0.0047 | 54.5983
14.5 | 1.4785 | 0.03103 | 0.0094 | 47.6474
15 | 1.4568 | 0.03745 | 0.0143 | 38.8999
15.5 | 1.4359 | 0.04427 | 0.0174 | 32.4351
16 | 1.3986 | 0.05364 | 0.0186 | 26.0738
16.5 | 1.3695 | 0.06346 | 0.017 | 21.5805
17 | 1.3149 | 0.07875 | 0.0105 | 16.6971
17.5 | 1.286 | 0.09255 | 0.0024 | 13.8952
18 | 1.2441 | 0.11101 | -0.01 | 11.2071
18.5 | 1.179 | 0.13661 | -0.0265 | 8.6304
19 | 0.9888 | 0.19487 | -0.0624 | 5.0742
19.5 | 0.9283 | 0.2309 | -0.0799 | 4.0204

## 95. Re 7M Mach 0.50 (1)
BIGFOIL.COM POLAR EXPORT
NACA66-311 a=0.6
NACA66-311 a=0.6 |  |  |  | Cl Max: | 1.188 | at alpha= | 20 | deg
JavaFoil+Calcfoil stall+Eppler ext transition |  |  |  | L/D Max: | 137.601 | at alpha= | 2.5 | deg
Re: | 7000000 |  |  | Cd Min: | 0.00322 | at alpha= | 0 | deg
Mach: | 0.5 |  |  | Cl=0 at alpha= | -2.0821 | deg
|  |  |  | @ Cl=0.1, Cd= | 0.0051688
|  |  |  | @ Cl=0.4, Cd= | 0.00331
|  |  |  | @ Cl=0.6, Cd= | 0.0043662
alpha (deg) | Cl | Cd | Cm | Cl/Cd
-20 | -0.969 | 0.15347 | -0.012 | -6.317
-19.5 | -0.941 | 0.14943 | -0.012 | -6.298
-19 | -0.913 | 0.14283 | -0.012 | -6.393
-18.5 | -0.886 | 0.13698 | -0.012 | -6.465
-18 | -0.859 | 0.13365 | -0.013 | -6.43
-17.5 | -0.834 | 0.13438 | -0.013 | -6.206
-17 | -0.807 | 0.12643 | -0.014 | -6.382
-16.5 | -0.779 | 0.12408 | -0.014 | -6.279
-16 | -0.753 | 0.11343 | -0.014 | -6.636
-15.5 | -0.726 | 0.10565 | -0.015 | -6.875
-15 | -0.701 | 0.09726 | -0.015 | -7.204
-14.5 | -0.672 | 0.10555 | -0.015 | -6.368
-14 | -0.645 | 0.09894 | -0.015 | -6.522
-13.5 | -0.619 | 0.09017 | -0.016 | -6.863
-13 | -0.593 | 0.08328 | -0.017 | -7.122
-12.5 | -0.568 | 0.07587 | -0.018 | -7.489
-12 | -0.545 | 0.06824 | -0.02 | -7.98
-11.5 | -0.589 | 0.02056 | -0.031 | -28.671
-11 | -0.483 | 0.0783 | -0.017 | -6.165
-10.5 | -0.456 | 0.06827 | -0.017 | -6.682
-10 | -0.43 | 0.06217 | -0.018 | -6.915
-9.5 | -0.404 | 0.0569 | -0.02 | -7.095
-9 | -0.378 | 0.0517 | -0.022 | -7.318
-8.5 | -0.361 | 0.0398 | -0.027 | -9.078
-8 | -0.321 | 0.0521 | -0.019 | -6.158
-7.5 | -0.293 | 0.0514 | -0.018 | -5.709
-7 | -0.267 | 0.04584 | -0.019 | -5.816
-6.5 | -0.24 | 0.04193 | -0.021 | -5.72
-6 | -0.3 | 0.03955 | -0.021 | -7.589
-5.5 | -0.313 | 0.03781 | -0.021 | -8.282
-5 | -0.355 | 0.00697 | -0.045 | -51.03
-4.5 | -0.307 | 0.00668 | -0.046 | -45.884
-4 | -0.249 | 0.00641 | -0.047 | -38.926
-3.5 | -0.188 | 0.00611 | -0.048 | -30.706
-3 | -0.123 | 0.00588 | -0.049 | -20.883
-2.5 | -0.056 | 0.00557 | -0.05 | -10.098
-2 | 0.011 | 0.00535 | -0.051 | 2.137
-1.5 | 0.08 | 0.00521 | -0.052 | 15.291
-1 | 0.148 | 0.00507 | -0.053 | 29.221
-0.5 | 0.217 | 0.00353 | -0.054 | 61.543
0 | 0.286 | 0.00322 | -0.055 | 88.877
0.5 | 0.354 | 0.00325 | -0.055 | 108.885
1 | 0.423 | 0.00334 | -0.056 | 126.427
1.5 | 0.491 | 0.00387 | -0.057 | 127.005
2 | 0.557 | 0.00406 | -0.058 | 136.963
2.5 | 0.623 | 0.00453 | -0.059 | 137.601
3 | 0.685 | 0.00806 | -0.06 | 85.036
3.5 | 0.748 | 0.0084 | -0.061 | 89.012
4 | 0.807 | 0.00881 | -0.062 | 91.689
4.5 | 0.863 | 0.00929 | -0.063 | 92.91
5 | 0.913 | 0.00983 | -0.063 | 92.914
5.5 | 0.95 | 0.01042 | -0.064 | 91.177
6 | 0.961 | 0.01115 | -0.065 | 86.226
6.5 | 0.919 | 0.01219 | -0.066 | 75.4
7 | 0.488 | 0.04599 | -0.031 | 10.621
7.5 | 0.629 | 0.01341 | -0.068 | 46.883
8 | 0.544 | 0.04977 | -0.037 | 10.933
8.5 | 0.568 | 0.05524 | -0.033 | 10.284
9 | 0.597 | 0.05722 | -0.037 | 10.428
9.5 | 0.753 | 0.01609 | -0.071 | 46.827
10 | 0.782 | 0.01748 | -0.071 | 44.75
10.5 | 0.681 | 0.06439 | -0.044 | 10.572
11 | 0.7 | 0.07438 | -0.037 | 9.413
11.5 | 0.873 | 0.01989 | -0.074 | 43.888
12 | 0.899 | 0.02213 | -0.074 | 40.593
12.5 | 0.799 | 0.07267 | -0.052 | 10.993
13 | 0.809 | 0.08839 | -0.044 | 9.147
13.5 | 0.833 | 0.09746 | -0.043 | 8.551
14 | 0.863 | 0.09195 | -0.046 | 9.38
14.5 | 0.886 | 0.09968 | -0.045 | 8.889
15 | 0.911 | 0.1081 | -0.046 | 8.431
15.5 | 0.941 | 0.11396 | -0.049 | 8.253
16 | 0.962 | 0.11855 | -0.046 | 8.117
16.5 | 0.988 | 0.1221 | -0.047 | 8.091
17 | 1.018 | 0.12554 | -0.05 | 8.106
17.5 | 1.05 | 0.12765 | -0.054 | 8.224
18 | 1.069 | 0.14287 | -0.052 | 7.483
18.5 | 1.092 | 0.13777 | -0.051 | 7.927
19 | 1.122 | 0.14235 | -0.054 | 7.88
19.5 | 1.157 | 0.14259 | -0.059 | 8.114
20 | 1.188 | 0.14454 | -0.061 | 8.217

## 96. Re 7M Mach 0.50 (2)
BIGFOIL.COM POLAR EXPORT
NACA66-311 a=0.6
NACA66-311 a=0.6 |  |  |  | Cl Max: | 1.0906 | at alpha= | 8.5 | deg
XFOIL ncrit=9 |  |  |  | L/D Max: | 159.903 | at alpha= | 1.5 | deg
Re: | 7000000 |  |  | Cd Min: | 0.20692 | at alpha= | -17 | deg
Mach: | 0.5 |  |  | Cl=0 at alpha= | -2.2555 | deg
|  |  |  | @ Cl=0.1, Cd= | 0.005196
|  |  |  | @ Cl=0.4, Cd= | 0.0030062
|  |  |  | @ Cl=0.6, Cd= | 0.006291
alpha (deg) | Cl | Cd | Cm | Cl/Cd
-17 | -0.5786 | 0.20692 | 0.0023 | -2.7962
-16.5 | -0.5593 | 0.19806 | -0.0027 | -2.8239
-16 | -0.5396 | 0.1894 | -0.0076 | -2.849
-15.5 | -0.5171 | 0.18243 | -0.0122 | -2.8345
-15 | -0.4976 | 0.174 | -0.017 | -2.8598
-14 | -0.4642 | 0.15594 | -0.0268 | -2.9768
-13.5 | -0.4506 | 0.14652 | -0.0317 | -3.0753
-13 | -0.4368 | 0.13756 | -0.0367 | -3.1753
-12.5 | -0.4209 | 0.12958 | -0.0413 | -3.2482
-12 | -0.4055 | 0.12174 | -0.0458 | -3.3309
-11.5 | -0.3995 | 0.11184 | -0.051 | -3.5721
-11 | -0.3892 | 0.10354 | -0.0557 | -3.7589
-10 | -0.3755 | 0.08683 | -0.0652 | -4.3245
-9.5 | -0.3722 | 0.07849 | -0.07 | -4.742
-8.5 | -0.3835 | 0.05997 | -0.0823 | -6.3949
-8 | -0.407 | 0.0503 | -0.0898 | -8.0915
-7.5 | -0.4439 | 0.04332 | -0.0865 | -10.247
-7 | -0.4593 | 0.03529 | -0.0832 | -13.015
-6.5 | -0.4579 | 0.0275 | -0.0787 | -16.6509
-6 | -0.446 | 0.01939 | -0.0732 | -23.0015
-5.5 | -0.4149 | 0.01259 | -0.0683 | -32.9547
-5 | -0.3661 | 0.00842 | -0.0646 | -43.4798
-4.5 | -0.3044 | 0.00704 | -0.0623 | -43.2386
-4 | -0.2369 | 0.00647 | -0.0611 | -36.6151
-3.5 | -0.169 | 0.00607 | -0.0605 | -27.8418
-3 | -0.1006 | 0.00581 | -0.0604 | -17.315
-2.5 | -0.0332 | 0.00552 | -0.0604 | -6.0145
-2 | 0.0347 | 0.00536 | -0.0607 | 6.4739
-1.5 | 0.1024 | 0.00519 | -0.0612 | 19.7303
-1 | 0.1703 | 0.00503 | -0.0619 | 33.8569
-0.5 | 0.2367 | 0.00478 | -0.0624 | 49.5188
0 | 0.2992 | 0.00408 | -0.0626 | 73.3333
0.5 | 0.3595 | 0.00306 | -0.0627 | 117.4837
1 | 0.4273 | 0.00297 | -0.0634 | 143.8721
1.5 | 0.4941 | 0.00309 | -0.064 | 159.9029
2 | 0.5353 | 0.00479 | -0.0603 | 111.7537
2.5 | 0.581 | 0.00588 | -0.057 | 98.8095
3 | 0.6263 | 0.00686 | -0.0534 | 91.2974
3.5 | 0.6844 | 0.00726 | -0.0518 | 94.27
4 | 0.7422 | 0.00762 | -0.0499 | 97.4016
4.5 | 0.7994 | 0.00798 | -0.0477 | 100.1754
5 | 0.8462 | 0.00842 | -0.0432 | 100.4988
5.5 | 0.892 | 0.00893 | -0.0383 | 99.888
6 | 0.9383 | 0.00956 | -0.0335 | 98.1485
6.5 | 0.9803 | 0.01047 | -0.0279 | 93.6294
7 | 1.0234 | 0.01143 | -0.0222 | 89.5363
8.5 | 1.0906 | 0.02405 | 0.0002 | 45.3472
9 | 1.074 | 0.0307 | 0.0089 | 34.9837
9.5 | 1.0457 | 0.03748 | 0.016 | 27.9002
10 | 1.0091 | 0.0455 | 0.0206 | 22.178
10.5 | 0.9697 | 0.05486 | 0.0215 | 17.6759
11 | 0.9293 | 0.06626 | 0.0182 | 14.0251
11.5 | 0.8978 | 0.07962 | 0.0101 | 11.2761
12 | 0.8762 | 0.0962 | -0.0019 | 9.1081
12.5 | 0.8633 | 0.11187 | -0.012 | 7.717
13 | 0.8489 | 0.12668 | -0.021 | 6.7011
13.5 | 0.8439 | 0.13984 | -0.0288 | 6.0348

## 97. Re 8M Mach 0.00 (1)
BIGFOIL.COM POLAR EXPORT
NACA66-311 a=0.6
NACA66-311 a=0.6 |  |  |  | Cl Max: | 1.105 | at alpha= | 10 | deg
JavaFoil+Calcfoil stall+Eppler ext transition |  |  |  | L/D Max: | 118.048 | at alpha= | 3 | deg
Re: | 8000000 |  |  | Cd Min: | 0.00319 | at alpha= | 0.5 | deg
Mach: | 0 |  |  | Cl=0 at alpha= | -2.0848 | deg
|  |  |  | @ Cl=0.1, Cd= | 0.005428
|  |  |  | @ Cl=0.4, Cd= | 0.0038602
|  |  |  | @ Cl=0.6, Cd= | 0.0050941
alpha (deg) | Cl | Cd | Cm | Cl/Cd
-13.5 | -0.529 | 0.09221 | -0.012 | -5.739
-13 | -0.544 | 0.08737 | -0.013 | -6.223
-12.5 | -0.553 | 0.08321 | -0.013 | -6.641
-12 | -0.559 | 0.07653 | -0.013 | -7.307
-11.5 | -0.563 | 0.0718 | -0.014 | -7.84
-11 | -0.563 | 0.06757 | -0.014 | -8.338
-10.5 | -0.561 | 0.06289 | -0.016 | -8.921
-10 | -0.555 | 0.05836 | -0.017 | -9.505
-9.5 | -0.544 | 0.05496 | -0.017 | -9.891
-9 | -0.534 | 0.04777 | -0.02 | -11.181
-8.5 | -0.628 | 0.008 | -0.033 | -78.486
-8 | -0.599 | 0.00818 | -0.034 | -73.199
-7.5 | -0.565 | 0.00788 | -0.035 | -71.634
-7 | -0.526 | 0.00764 | -0.036 | -68.866
-6.5 | -0.483 | 0.00726 | -0.037 | -66.516
-6 | -0.436 | 0.00705 | -0.037 | -61.932
-5.5 | -0.385 | 0.00679 | -0.038 | -56.733
-5 | -0.333 | 0.00658 | -0.039 | -50.529
-4.5 | -0.278 | 0.00637 | -0.04 | -43.647
-4 | -0.222 | 0.00618 | -0.041 | -35.96
-3.5 | -0.165 | 0.006 | -0.041 | -27.557
-3 | -0.107 | 0.00586 | -0.042 | -18.341
-2.5 | -0.049 | 0.00571 | -0.043 | -8.581
-2 | 0.01 | 0.0056 | -0.044 | 1.772
-1.5 | 0.069 | 0.00549 | -0.045 | 12.604
-1 | 0.129 | 0.00537 | -0.046 | 23.918
-0.5 | 0.188 | 0.00397 | -0.046 | 47.417
0 | 0.248 | 0.00339 | -0.047 | 73.096
0.5 | 0.307 | 0.00319 | -0.048 | 96.169
1 | 0.366 | 0.00367 | -0.049 | 99.716
1.5 | 0.425 | 0.004 | -0.05 | 106.411
2 | 0.483 | 0.00434 | -0.051 | 111.303
2.5 | 0.541 | 0.0047 | -0.051 | 115.268
3 | 0.599 | 0.00507 | -0.052 | 118.048
3.5 | 0.655 | 0.00642 | -0.053 | 102.005
4 | 0.71 | 0.00661 | -0.054 | 107.479
4.5 | 0.765 | 0.00785 | -0.055 | 97.381
5 | 0.817 | 0.00807 | -0.055 | 101.248
5.5 | 0.867 | 0.00839 | -0.056 | 103.277
6 | 0.912 | 0.00874 | -0.057 | 104.424
6.5 | 0.954 | 0.0091 | -0.058 | 104.833
7 | 0.992 | 0.00953 | -0.058 | 104.059
7.5 | 1.025 | 0.01007 | -0.059 | 101.768
8 | 1.052 | 0.01038 | -0.06 | 101.414
8.5 | 1.074 | 0.011 | -0.061 | 97.701
9 | 1.091 | 0.01151 | -0.061 | 94.733
9.5 | 1.101 | 0.01202 | -0.062 | 91.625
10 | 1.105 | 0.01267 | -0.063 | 87.25
10.5 | 1.095 | 0.01337 | -0.063 | 81.866
11 | 1.076 | 0.01417 | -0.064 | 75.928
11.5 | 1.048 | 0.01541 | -0.064 | 67.99
12 | 1.011 | 0.01727 | -0.065 | 58.537
12.5 | 0.825 | 0.07459 | -0.04 | 11.061
13 | 0.793 | 0.08029 | -0.039 | 9.875
13.5 | 0.756 | 0.08922 | -0.035 | 8.47
14 | 0.722 | 0.09455 | -0.035 | 7.639
14.5 | 0.688 | 0.10036 | -0.035 | 6.854
15 | 0.653 | 0.10768 | -0.035 | 6.066

## 98. Re 8M Mach 0.00 (2)
BIGFOIL.COM POLAR EXPORT
NACA66-311 a=0.6
NACA66-311 a=0.6 |  |  |  | Cl Max: | 1.6987 | at alpha= | 19.5 | deg
XFOIL ncrit=9 |  |  |  | L/D Max: | 125.226 | at alpha= | 1 | deg
Re: | 8000000 |  |  | Cd Min: | 0.05143 | at alpha= | 20 | deg
Mach: | 0 |  |  | Cl=0 at alpha= | -2.2115 | deg
|  |  |  | @ Cl=0.1, Cd= | 0.0048783
|  |  |  | @ Cl=0.4, Cd= | 0.0036209
|  |  |  | @ Cl=0.6, Cd= | 0.0063309
alpha (deg) | Cl | Cd | Cm | Cl/Cd
-19.5 | -1.3912 | 0.04337 | -0.0793 | -32.0775
-19 | -1.4189 | 0.03609 | -0.0804 | -39.3156
-18.5 | -1.4198 | 0.03229 | -0.0792 | -43.9703
-18 | -1.4266 | 0.02819 | -0.0771 | -50.6066
-17.5 | -1.4256 | 0.02599 | -0.0724 | -54.8519
-17 | -1.4264 | 0.02358 | -0.0668 | -60.4919
-16.5 | -1.4186 | 0.02199 | -0.0609 | -64.5111
-16 | -1.4041 | 0.02 | -0.0559 | -70.205
-15.5 | -1.3747 | 0.01839 | -0.0531 | -74.7526
-15 | -1.3399 | 0.01698 | -0.0509 | -78.9105
-14.5 | -1.3001 | 0.01583 | -0.0493 | -82.1289
-14 | -1.2569 | 0.01488 | -0.0482 | -84.4691
-13.5 | -1.2112 | 0.01409 | -0.0473 | -85.9617
-13 | -1.1643 | 0.01332 | -0.0466 | -87.4099
-12.5 | -1.1157 | 0.01267 | -0.0461 | -88.0584
-12 | -1.0684 | 0.01176 | -0.0454 | -90.8503
-11.5 | -1.0193 | 0.01102 | -0.0449 | -92.4955
-11 | -0.9683 | 0.01046 | -0.0447 | -92.5717
-10.5 | -0.9162 | 0.00998 | -0.0446 | -91.8036
-10 | -0.8633 | 0.00958 | -0.0446 | -90.1148
-9.5 | -0.8097 | 0.00923 | -0.0447 | -87.7248
-9 | -0.756 | 0.00886 | -0.0449 | -85.3273
-8.5 | -0.7036 | 0.00826 | -0.0447 | -85.1816
-8 | -0.6498 | 0.0078 | -0.0448 | -83.3077
-7.5 | -0.5952 | 0.00744 | -0.045 | -80
-7 | -0.54 | 0.00716 | -0.0453 | -75.419
-6.5 | -0.4844 | 0.00693 | -0.0457 | -69.899
-6 | -0.4282 | 0.00672 | -0.0462 | -63.7202
-5.5 | -0.3729 | 0.00636 | -0.0465 | -58.6321
-5 | -0.317 | 0.00608 | -0.0469 | -52.1382
-4.5 | -0.2607 | 0.00586 | -0.0474 | -44.4881
-4 | -0.204 | 0.0057 | -0.0479 | -35.7895
-3.5 | -0.147 | 0.00553 | -0.0485 | -26.5823
-3 | -0.0902 | 0.00532 | -0.0491 | -16.9549
-2.5 | -0.033 | 0.00518 | -0.0497 | -6.3707
-2 | 0.0242 | 0.00505 | -0.0503 | 4.7921
-1.5 | 0.0815 | 0.00493 | -0.051 | 16.5314
-1 | 0.1388 | 0.00477 | -0.0516 | 29.0985
-0.5 | 0.1948 | 0.00445 | -0.0521 | 43.7753
0 | 0.2501 | 0.00394 | -0.0526 | 63.4772
0.5 | 0.3046 | 0.00334 | -0.0531 | 91.1976
1 | 0.3594 | 0.00287 | -0.0535 | 125.2265
1.5 | 0.4086 | 0.00378 | -0.0529 | 108.0952
2 | 0.4575 | 0.00464 | -0.0523 | 98.5991
2.5 | 0.5073 | 0.0053 | -0.0518 | 95.717
3 | 0.5565 | 0.00596 | -0.0511 | 93.3725
3.5 | 0.6081 | 0.0064 | -0.0508 | 95.0156
4 | 0.6619 | 0.00666 | -0.0508 | 99.3844
4.5 | 0.7151 | 0.00693 | -0.0508 | 103.189
5 | 0.7687 | 0.00717 | -0.0509 | 107.2106
5.5 | 0.8207 | 0.00747 | -0.0506 | 109.8661
6 | 0.8729 | 0.00774 | -0.0505 | 112.7778
6.5 | 0.9241 | 0.00805 | -0.0501 | 114.795
7 | 0.9734 | 0.00844 | -0.0494 | 115.3318
7.5 | 1.0233 | 0.00875 | -0.0489 | 116.9486
8 | 1.0716 | 0.00911 | -0.048 | 117.629
8.5 | 1.1172 | 0.00956 | -0.0467 | 116.8619
9 | 1.1612 | 0.01 | -0.045 | 116.12
9.5 | 1.2013 | 0.01037 | -0.0425 | 115.8438
10 | 1.2493 | 0.01087 | -0.042 | 114.931
10.5 | 1.2815 | 0.01151 | -0.0382 | 111.338
11 | 1.3154 | 0.01219 | -0.035 | 107.9081
11.5 | 1.3514 | 0.01284 | -0.0324 | 105.2492
12 | 1.386 | 0.0136 | -0.0297 | 101.9118
12.5 | 1.4202 | 0.01443 | -0.0271 | 98.42
13 | 1.4486 | 0.01563 | -0.0238 | 92.6807
14 | 1.5112 | 0.01781 | -0.0186 | 84.8512
14.5 | 1.5397 | 0.0191 | -0.0159 | 80.6126
15 | 1.5684 | 0.02043 | -0.0134 | 76.7695
15.5 | 1.5943 | 0.02195 | -0.0108 | 72.6333
16 | 1.6185 | 0.02365 | -0.0082 | 68.4355
16.5 | 1.6406 | 0.02552 | -0.0057 | 64.2868
17 | 1.6564 | 0.02799 | -0.0029 | 59.1783
17.5 | 1.6736 | 0.03038 | -0.0006 | 55.0889
18 | 1.6823 | 0.03364 | 0.002 | 50.0089
18.5 | 1.6915 | 0.03703 | 0.0041 | 45.6792
19 | 1.6895 | 0.04174 | 0.0061 | 40.4768
19.5 | 1.6987 | 0.04556 | 0.0071 | 37.2849
20 | 1.6921 | 0.05143 | 0.0078 | 32.901

## 99. Re 8M Mach 0.10 (1)
BIGFOIL.COM POLAR EXPORT
NACA66-311 a=0.6
NACA66-311 a=0.6 |  |  |  | Cl Max: | 1.096 | at alpha= | 10 | deg
JavaFoil+Calcfoil stall+Eppler ext transition |  |  |  | L/D Max: | 117.61 | at alpha= | 3 | deg
Re: | 8000000 |  |  | Cd Min: | 0.00317 | at alpha= | 0 | deg
Mach: | 0.1 |  |  | Cl=0 at alpha= | -2.0848 | deg
|  |  |  | @ Cl=0.1, Cd= | 0.0054238
|  |  |  | @ Cl=0.4, Cd= | 0.0038336
|  |  |  | @ Cl=0.6, Cd= | 0.0051065
alpha (deg) | Cl | Cd | Cm | Cl/Cd
-13.5 | -0.501 | 0.0918 | -0.012 | -5.452
-13 | -0.518 | 0.08735 | -0.013 | -5.934
-12.5 | -0.53 | 0.08265 | -0.013 | -6.417
-12 | -0.54 | 0.0776 | -0.013 | -6.959
-11.5 | -0.547 | 0.07333 | -0.014 | -7.457
-11 | -0.55 | 0.06976 | -0.014 | -7.884
-10.5 | -0.55 | 0.06322 | -0.015 | -8.702
-10 | -0.546 | 0.0592 | -0.016 | -9.225
-9.5 | -0.537 | 0.05559 | -0.017 | -9.664
-9 | -0.528 | 0.0492 | -0.02 | -10.735
-8.5 | -0.625 | 0.00806 | -0.034 | -77.553
-8 | -0.597 | 0.00824 | -0.034 | -72.461
-7.5 | -0.564 | 0.00796 | -0.035 | -70.906
-7 | -0.526 | 0.00762 | -0.036 | -69.041
-6.5 | -0.484 | 0.00735 | -0.037 | -65.843
-6 | -0.438 | 0.00704 | -0.038 | -62.174
-5.5 | -0.387 | 0.00683 | -0.038 | -56.593
-5 | -0.334 | 0.00662 | -0.039 | -50.425
-4.5 | -0.279 | 0.00635 | -0.04 | -44.001
-4 | -0.223 | 0.00616 | -0.041 | -36.212
-3.5 | -0.166 | 0.006 | -0.042 | -27.686
-3 | -0.108 | 0.00588 | -0.043 | -18.358
-2.5 | -0.049 | 0.00573 | -0.043 | -8.591
-2 | 0.01 | 0.0056 | -0.044 | 1.781
-1.5 | 0.069 | 0.00546 | -0.045 | 12.717
-1 | 0.129 | 0.00539 | -0.046 | 23.973
-0.5 | 0.189 | 0.00395 | -0.047 | 47.835
0 | 0.249 | 0.00317 | -0.048 | 78.609
0.5 | 0.308 | 0.00318 | -0.048 | 97.125
1 | 0.368 | 0.00366 | -0.049 | 100.651
1.5 | 0.427 | 0.00398 | -0.05 | 107.332
2 | 0.486 | 0.00433 | -0.051 | 112.223
2.5 | 0.544 | 0.00473 | -0.052 | 114.957
3 | 0.602 | 0.00512 | -0.052 | 117.61
3.5 | 0.658 | 0.00641 | -0.053 | 102.666
4 | 0.714 | 0.00666 | -0.054 | 107.145
4.5 | 0.768 | 0.0079 | -0.055 | 97.281
5 | 0.821 | 0.0081 | -0.056 | 101.263
5.5 | 0.87 | 0.00845 | -0.056 | 103.017
6 | 0.916 | 0.00879 | -0.057 | 104.143
6.5 | 0.957 | 0.0092 | -0.058 | 103.976
7 | 0.994 | 0.0096 | -0.059 | 103.604
7.5 | 1.026 | 0.01007 | -0.059 | 101.853
8 | 1.053 | 0.01048 | -0.06 | 100.479
8.5 | 1.073 | 0.0111 | -0.061 | 96.681
9 | 1.087 | 0.01163 | -0.062 | 93.465
9.5 | 1.095 | 0.01215 | -0.062 | 90.069
10 | 1.096 | 0.0129 | -0.063 | 84.952
10.5 | 1.081 | 0.01363 | -0.064 | 79.301
11 | 1.058 | 0.01442 | -0.064 | 73.336
11.5 | 1.021 | 0.01613 | -0.064 | 63.269
12 | 0.834 | 0.068 | -0.042 | 12.26
12.5 | 0.792 | 0.07837 | -0.037 | 10.108
13 | 0.755 | 0.08515 | -0.035 | 8.867
13.5 | 0.718 | 0.09106 | -0.034 | 7.887
14 | 0.681 | 0.0961 | -0.035 | 7.082
14.5 | 0.642 | 0.10224 | -0.035 | 6.283
15 | 0.604 | 0.11003 | -0.034 | 5.49

## 100. Re 8M Mach 0.10 (2)
BIGFOIL.COM POLAR EXPORT
NACA66-311 a=0.6
NACA66-311 a=0.6 |  |  |  | Cl Max: | 1.6695 | at alpha= | 18.5 | deg
XFOIL ncrit=9 |  |  |  | L/D Max: | 125.993 | at alpha= | 1 | deg
Re: | 8000000 |  |  | Cd Min: | 0.06031 | at alpha= | 20 | deg
Mach: | 0.1 |  |  | Cl=0 at alpha= | -2.213 | deg
|  |  |  | @ Cl=0.1, Cd= | 0.0048835
|  |  |  | @ Cl=0.4, Cd= | 0.0035607
|  |  |  | @ Cl=0.6, Cd= | 0.0063259
alpha (deg) | Cl | Cd | Cm | Cl/Cd
-18.5 | -1.2803 | 0.04844 | -0.08 | -26.4306
-18 | -1.3423 | 0.03694 | -0.0837 | -36.3373
-17.5 | -1.3556 | 0.03203 | -0.0825 | -42.3228
-17 | -1.3783 | 0.0277 | -0.0773 | -49.7581
-16.5 | -1.3815 | 0.02499 | -0.0718 | -55.2821
-16 | -1.3792 | 0.02302 | -0.0651 | -59.9131
-15.5 | -1.3608 | 0.02131 | -0.0603 | -63.8573
-15 | -1.3345 | 0.01931 | -0.0569 | -69.1093
-14.5 | -1.3031 | 0.01738 | -0.054 | -74.977
-14 | -1.2641 | 0.01595 | -0.052 | -79.2539
-13.5 | -1.2204 | 0.01485 | -0.0505 | -82.1818
-13 | -1.1739 | 0.01392 | -0.0494 | -84.3319
-12.5 | -1.1253 | 0.01316 | -0.0486 | -85.5091
-12 | -1.0756 | 0.01243 | -0.0479 | -86.5326
-11.5 | -1.0273 | 0.01144 | -0.0469 | -89.799
-11 | -0.9765 | 0.01074 | -0.0464 | -90.9218
-10.5 | -0.924 | 0.01019 | -0.0461 | -90.6771
-9.5 | -0.8163 | 0.00936 | -0.0459 | -87.2115
-9 | -0.762 | 0.00897 | -0.0459 | -84.9498
-8.5 | -0.7086 | 0.00842 | -0.0457 | -84.1568
-8 | -0.6545 | 0.00789 | -0.0457 | -82.9531
-7.5 | -0.5995 | 0.00752 | -0.0458 | -79.7207
-7 | -0.5438 | 0.00721 | -0.046 | -75.423
-6.5 | -0.4877 | 0.00696 | -0.0463 | -70.0718
-5.5 | -0.3752 | 0.00639 | -0.047 | -58.7167
-5 | -0.3189 | 0.0061 | -0.0473 | -52.2787
-4.5 | -0.2622 | 0.00588 | -0.0478 | -44.5918
-4 | -0.2052 | 0.00572 | -0.0483 | -35.8741
-3.5 | -0.1478 | 0.00555 | -0.0489 | -26.6306
-3 | -0.0905 | 0.00533 | -0.0494 | -16.9794
-2.5 | -0.033 | 0.00518 | -0.05 | -6.3707
-2 | 0.0245 | 0.00506 | -0.0506 | 4.8419
-1.5 | 0.0821 | 0.00493 | -0.0513 | 16.6531
-1 | 0.1398 | 0.00478 | -0.052 | 29.2469
-0.5 | 0.1961 | 0.00446 | -0.0525 | 43.9686
0 | 0.2517 | 0.00395 | -0.053 | 63.7215
0.5 | 0.3064 | 0.00334 | -0.0534 | 91.7365
1 | 0.3616 | 0.00287 | -0.0538 | 125.993
2 | 0.46 | 0.00464 | -0.0526 | 99.1379
3 | 0.5592 | 0.00598 | -0.0513 | 93.5117
3.5 | 0.6111 | 0.00642 | -0.0509 | 95.1869
4 | 0.6651 | 0.00668 | -0.0509 | 99.5659
4.5 | 0.7187 | 0.00695 | -0.0509 | 103.4101
5 | 0.7725 | 0.00719 | -0.0509 | 107.4409
5.5 | 0.8247 | 0.00751 | -0.0506 | 109.8136
6 | 0.8773 | 0.00778 | -0.0504 | 112.7635
6.5 | 0.9285 | 0.0081 | -0.0499 | 114.6296
7 | 0.9782 | 0.00849 | -0.0491 | 115.2179
7.5 | 1.0282 | 0.00881 | -0.0485 | 116.7083
8 | 1.0764 | 0.00919 | -0.0474 | 117.1273
8.5 | 1.1218 | 0.00966 | -0.0459 | 116.1284
9 | 1.166 | 0.01009 | -0.0441 | 115.56
9.5 | 1.2041 | 0.01046 | -0.041 | 115.1147
10 | 1.25 | 0.01102 | -0.0398 | 113.4301
10.5 | 1.2825 | 0.01173 | -0.036 | 109.335
11 | 1.3183 | 0.0124 | -0.033 | 106.3145
11.5 | 1.3545 | 0.0131 | -0.0303 | 103.3969
12 | 1.3888 | 0.01395 | -0.0274 | 99.5556
12.5 | 1.4225 | 0.01488 | -0.0246 | 95.5981
13 | 1.4498 | 0.01625 | -0.021 | 89.2185
13.5 | 1.4836 | 0.01726 | -0.0185 | 85.956
14 | 1.5146 | 0.01847 | -0.0158 | 82.0032
14.5 | 1.543 | 0.01985 | -0.013 | 77.733
15 | 1.5698 | 0.02142 | -0.0101 | 73.2866
15.5 | 1.5947 | 0.02312 | -0.0073 | 68.9749
16 | 1.6161 | 0.02514 | -0.0044 | 64.284
16.5 | 1.6364 | 0.02729 | -0.0017 | 59.9634
17 | 1.6472 | 0.03032 | 0.0014 | 54.3272
17.5 | 1.6613 | 0.03319 | 0.0039 | 50.0542
18 | 1.6659 | 0.03707 | 0.0064 | 44.9393
18.5 | 1.6695 | 0.04129 | 0.0084 | 40.4335
19 | 1.6597 | 0.04726 | 0.01 | 35.1185
19.5 | 1.6605 | 0.05248 | 0.0104 | 31.6406
20 | 1.6442 | 0.06031 | 0.0097 | 27.2625

## 101. Re 8M Mach 0.25 (1)
BIGFOIL.COM POLAR EXPORT
NACA66-311 a=0.6
NACA66-311 a=0.6 |  |  |  | Cl Max: | 1.053 | at alpha= | 8.5 | deg
JavaFoil+Calcfoil stall+Eppler ext transition |  |  |  | L/D Max: | 116.589 | at alpha= | 2.5 | deg
Re: | 8000000 |  |  | Cd Min: | 0.00317 | at alpha= | 0 | deg
Mach: | 0.25 |  |  | Cl=0 at alpha= | -2.082 | deg
|  |  |  | @ Cl=0.1, Cd= | 0.0054739
|  |  |  | @ Cl=0.4, Cd= | 0.09686
|  |  |  | @ Cl=0.6, Cd= | 0.09686
alpha (deg) | Cl | Cd | Cm | Cl/Cd
-12.5 | -0.327 | 0.08627 | -0.013 | -3.79
-12 | -0.368 | 0.08102 | -0.014 | -4.548
-11.5 | -0.404 | 0.07737 | -0.014 | -5.227
-11 | -0.435 | 0.07282 | -0.014 | -5.971
-10.5 | -0.459 | 0.06845 | -0.015 | -6.699
-10 | -0.475 | 0.06286 | -0.015 | -7.562
-9.5 | -0.485 | 0.05955 | -0.016 | -8.145
-9 | -0.488 | 0.05418 | -0.017 | -9
-8.5 | -0.482 | 0.05063 | -0.017 | -9.525
-8 | -0.471 | 0.04617 | -0.019 | -10.209
-7.5 | -0.557 | 0.00764 | -0.036 | -72.987
-7 | -0.526 | 0.00785 | -0.037 | -66.965
-6.5 | -0.488 | 0.0071 | -0.038 | -68.702
-6 | -0.444 | 0.00725 | -0.039 | -61.213
-5.5 | -0.394 | 0.00696 | -0.039 | -56.529
-5 | -0.341 | 0.00668 | -0.04 | -50.978
-4.5 | -0.286 | 0.00646 | -0.041 | -44.217
-4 | -0.229 | 0.00626 | -0.042 | -36.505
-3.5 | -0.17 | 0.00608 | -0.043 | -27.991
-3 | -0.111 | 0.00591 | -0.044 | -18.75
-2.5 | -0.051 | 0.00577 | -0.045 | -8.765
-2 | 0.01 | 0.00565 | -0.045 | 1.812
-1.5 | 0.071 | 0.00553 | -0.046 | 12.919
-1 | 0.133 | 0.00541 | -0.047 | 24.549
-0.5 | 0.194 | 0.004 | -0.048 | 48.586
0 | 0.256 | 0.00317 | -0.049 | 80.769
0.5 | 0.317 | 0.0032 | -0.05 | 99.127
1 | 0.378 | 0.00366 | -0.05 | 103.256
1.5 | 0.439 | 0.00404 | -0.051 | 108.739
2 | 0.499 | 0.00441 | -0.052 | 113.141
2.5 | 0.559 | 0.00479 | -0.053 | 116.589
3 | 0.617 | 0.00633 | -0.054 | 97.476
3.5 | 0.675 | 0.00656 | -0.055 | 103.001
4 | 0.732 | 0.00769 | -0.055 | 95.206
4.5 | 0.787 | 0.00799 | -0.056 | 98.478
5 | 0.84 | 0.00835 | -0.057 | 100.639
5.5 | 0.889 | 0.0087 | -0.058 | 102.194
6 | 0.933 | 0.00911 | -0.059 | 102.369
6.5 | 0.971 | 0.00954 | -0.059 | 101.881
7 | 1.004 | 0.01 | -0.06 | 100.411
7.5 | 1.029 | 0.01052 | -0.061 | 97.77
8 | 1.046 | 0.01105 | -0.062 | 94.656
8.5 | 1.053 | 0.01167 | -0.063 | 90.254
9 | 1.05 | 0.01243 | -0.063 | 84.535
9.5 | 1.038 | 0.01308 | -0.064 | 79.338
10 | 1.012 | 0.01411 | -0.064 | 71.716
10.5 | 0.804 | 0.05992 | -0.041 | 13.422
11 | 0.743 | 0.07031 | -0.033 | 10.573
11.5 | 0.684 | 0.07493 | -0.033 | 9.127
12 | 0.615 | 0.08165 | -0.032 | 7.534
12.5 | 0.54 | 0.08634 | -0.032 | 6.258
13 | 0.46 | 0.09418 | -0.032 | 4.881
13.5 | 0.374 | 0.09686 | -0.034 | 3.862

## 102. Re 8M Mach 0.25 (2)
BIGFOIL.COM POLAR EXPORT
NACA66-311 a=0.6
NACA66-311 a=0.6 |  |  |  | Cl Max: | 1.5016 | at alpha= | 14.5 | deg
XFOIL ncrit=9 |  |  |  | L/D Max: | 130.209 | at alpha= | 1 | deg
Re: | 8000000 |  |  | Cd Min: | 0.20573 | at alpha= | 19.5 | deg
Mach: | 0.25 |  |  | Cl=0 at alpha= | -2.2202 | deg
|  |  |  | @ Cl=0.1, Cd= | 0.0049088
|  |  |  | @ Cl=0.4, Cd= | 0.0033135
|  |  |  | @ Cl=0.6, Cd= | 0.0063265
alpha (deg) | Cl | Cd | Cm | Cl/Cd
-16.5 | -0.539 | 0.18219 | -0.0066 | -2.9584
-16 | -0.5395 | 0.16818 | -0.0122 | -3.2079
-15.5 | -0.548 | 0.15316 | -0.019 | -3.578
-15 | -0.5413 | 0.14377 | -0.0241 | -3.765
-14.5 | -0.5174 | 0.13961 | -0.0272 | -3.706
-14 | -0.5127 | 0.1301 | -0.0323 | -3.9408
-13.5 | -0.6131 | 0.09781 | -0.0495 | -6.2683
-13 | -0.831 | 0.04926 | -0.0855 | -16.8697
-12.5 | -0.9186 | 0.03858 | -0.0826 | -23.8103
-12 | -1.0404 | 0.02461 | -0.0688 | -42.2755
-11.5 | -1.0508 | 0.01689 | -0.062 | -62.2143
-11 | -1.0088 | 0.01448 | -0.059 | -69.6685
-10.5 | -0.9594 | 0.01283 | -0.0568 | -74.7779
-10 | -0.9081 | 0.01136 | -0.0548 | -79.9384
-9.5 | -0.8517 | 0.01057 | -0.0536 | -80.5771
-9 | -0.7946 | 0.0099 | -0.0526 | -80.2626
-8.5 | -0.7362 | 0.00941 | -0.0519 | -78.2359
-8 | -0.6792 | 0.00875 | -0.0511 | -77.6229
-7.5 | -0.6228 | 0.00803 | -0.0503 | -77.5592
-7 | -0.5645 | 0.00761 | -0.05 | -74.1787
-6.5 | -0.5059 | 0.00723 | -0.0498 | -69.9723
-6 | -0.4469 | 0.00691 | -0.0497 | -64.6744
-5.5 | -0.3876 | 0.00666 | -0.0499 | -58.1982
-5 | -0.3297 | 0.00624 | -0.0498 | -52.8365
-4.5 | -0.2708 | 0.00599 | -0.05 | -45.2087
-4 | -0.2115 | 0.00577 | -0.0504 | -36.6551
-3.5 | -0.152 | 0.00559 | -0.0508 | -27.1914
-3 | -0.0927 | 0.00537 | -0.0513 | -17.2626
-2.5 | -0.0333 | 0.0052 | -0.0518 | -6.4038
-2 | 0.0262 | 0.00509 | -0.0524 | 5.1473
-1.5 | 0.0857 | 0.00494 | -0.0531 | 17.3482
-1 | 0.1452 | 0.00481 | -0.0537 | 30.1871
-0.5 | 0.2033 | 0.00451 | -0.0543 | 45.0776
0 | 0.2605 | 0.00398 | -0.0547 | 65.4523
0.5 | 0.3165 | 0.00331 | -0.0552 | 95.6193
1 | 0.3737 | 0.00287 | -0.0556 | 130.2091
1.5 | 0.4247 | 0.00373 | -0.055 | 113.8606
2.5 | 0.5239 | 0.00542 | -0.0532 | 96.6605
3 | 0.5737 | 0.00612 | -0.0521 | 93.7418
3.5 | 0.6272 | 0.00654 | -0.0516 | 95.9021
4 | 0.6827 | 0.00681 | -0.0515 | 100.2496
4.5 | 0.738 | 0.00708 | -0.0512 | 104.2373
5 | 0.7927 | 0.00737 | -0.0509 | 107.5577
6 | 0.9002 | 0.008 | -0.0496 | 112.525
6.5 | 0.9518 | 0.00839 | -0.0484 | 113.4446
7.5 | 1.0528 | 0.00917 | -0.0456 | 114.8092
8 | 1.0997 | 0.00966 | -0.0434 | 113.8406
8.5 | 1.1421 | 0.01016 | -0.0403 | 112.4114
9 | 1.1737 | 0.01057 | -0.0349 | 111.0407
9.5 | 1.2209 | 0.01128 | -0.0331 | 108.2358
10 | 1.2574 | 0.01214 | -0.0291 | 103.575
10.5 | 1.2956 | 0.01297 | -0.0256 | 99.8921
11 | 1.3324 | 0.01395 | -0.022 | 95.5125
11.5 | 1.3664 | 0.01518 | -0.0181 | 90.0132
12 | 1.3987 | 0.01659 | -0.0141 | 84.3098
12.5 | 1.4301 | 0.01816 | -0.0102 | 78.75
13 | 1.4552 | 0.02025 | -0.0057 | 71.8617
13.5 | 1.4786 | 0.02254 | -0.0014 | 65.5989
14 | 1.4935 | 0.02556 | 0.0033 | 58.4311
14.5 | 1.5016 | 0.02915 | 0.0079 | 51.5129
15 | 1.486 | 0.03491 | 0.0131 | 42.5666
15.5 | 1.4698 | 0.04106 | 0.0167 | 35.7964
16 | 1.437 | 0.04952 | 0.0189 | 29.0186
16.5 | 1.4103 | 0.05841 | 0.0186 | 24.1448
17 | 1.3562 | 0.07249 | 0.014 | 18.7088
17.5 | 1.3277 | 0.08527 | 0.0073 | 15.5705
18 | 1.2871 | 0.10211 | -0.0034 | 12.605
18.5 | 1.2395 | 0.12265 | -0.0174 | 10.106
19 | 1.0891 | 0.16715 | -0.0457 | 6.5157
19.5 | 0.9909 | 0.20573 | -0.0691 | 4.8165

## 103. Re 8M Mach 0.50 (1)
BIGFOIL.COM POLAR EXPORT
NACA66-311 a=0.6
NACA66-311 a=0.6 |  |  |  | Cl Max: | 1.193 | at alpha= | 20 | deg
JavaFoil+Calcfoil stall+Eppler ext transition |  |  |  | L/D Max: | 130.643 | at alpha= | 2 | deg
Re: | 8000000 |  |  | Cd Min: | 0.00322 | at alpha= | 0 | deg
Mach: | 0.5 |  |  | Cl=0 at alpha= | -2.0821 | deg
|  |  |  | @ Cl=0.1, Cd= | 0.0050588
|  |  |  | @ Cl=0.4, Cd= | 0.0036067
|  |  |  | @ Cl=0.6, Cd= | 0.0050223
alpha (deg) | Cl | Cd | Cm | Cl/Cd
-20 | -0.97 | 0.15056 | -0.012 | -6.445
-19.5 | -0.942 | 0.1474 | -0.012 | -6.388
-19 | -0.914 | 0.14064 | -0.012 | -6.498
-18.5 | -0.886 | 0.13592 | -0.012 | -6.517
-18 | -0.86 | 0.13264 | -0.013 | -6.481
-17.5 | -0.834 | 0.13338 | -0.013 | -6.255
-17 | -0.807 | 0.12631 | -0.014 | -6.391
-16.5 | -0.78 | 0.12109 | -0.014 | -6.438
-16 | -0.753 | 0.11329 | -0.014 | -6.65
-15.5 | -0.727 | 0.10515 | -0.015 | -6.916
-15 | -0.703 | 0.09491 | -0.016 | -7.409
-14.5 | -0.672 | 0.10602 | -0.015 | -6.34
-14 | -0.645 | 0.09729 | -0.015 | -6.634
-13.5 | -0.619 | 0.08965 | -0.016 | -6.908
-13 | -0.594 | 0.08249 | -0.017 | -7.201
-12.5 | -0.57 | 0.07367 | -0.019 | -7.74
-12 | -0.551 | 0.06222 | -0.022 | -8.861
-11.5 | -0.614 | 0.01368 | -0.032 | -44.85
-11 | -0.483 | 0.0785 | -0.017 | -6.151
-10.5 | -0.456 | 0.06757 | -0.017 | -6.752
-10 | -0.43 | 0.06143 | -0.019 | -7.003
-9.5 | -0.404 | 0.05656 | -0.02 | -7.142
-9 | -0.38 | 0.04956 | -0.023 | -7.677
-8.5 | -0.428 | 0.00964 | -0.038 | -44.377
-8 | -0.321 | 0.05181 | -0.019 | -6.194
-7.5 | -0.293 | 0.0505 | -0.018 | -5.81
-7 | -0.267 | 0.04548 | -0.02 | -5.864
-6.5 | -0.24 | 0.04169 | -0.021 | -5.755
-6 | -0.3 | 0.03929 | -0.021 | -7.644
-5.5 | -0.313 | 0.03715 | -0.022 | -8.437
-5 | -0.356 | 0.0068 | -0.045 | -52.268
-4.5 | -0.307 | 0.00651 | -0.046 | -47.069
-4 | -0.249 | 0.00624 | -0.047 | -39.981
-3.5 | -0.188 | 0.00598 | -0.048 | -31.375
-3 | -0.123 | 0.00577 | -0.049 | -21.29
-2.5 | -0.056 | 0.00564 | -0.05 | -9.969
-2 | 0.011 | 0.00523 | -0.051 | 2.183
-1.5 | 0.08 | 0.0051 | -0.052 | 15.628
-1 | 0.148 | 0.00496 | -0.053 | 29.887
-0.5 | 0.217 | 0.00364 | -0.054 | 59.719
0 | 0.286 | 0.00322 | -0.055 | 88.716
0.5 | 0.354 | 0.00324 | -0.055 | 109.238
1 | 0.423 | 0.00379 | -0.056 | 111.468
1.5 | 0.491 | 0.00397 | -0.057 | 123.619
2 | 0.557 | 0.00426 | -0.058 | 130.643
2.5 | 0.623 | 0.00543 | -0.059 | 114.765
3 | 0.686 | 0.00788 | -0.06 | 87.014
3.5 | 0.748 | 0.0082 | -0.061 | 91.178
4 | 0.808 | 0.00862 | -0.062 | 93.709
4.5 | 0.864 | 0.00908 | -0.063 | 95.117
5 | 0.914 | 0.0096 | -0.063 | 95.148
5.5 | 0.951 | 0.01017 | -0.064 | 93.434
6 | 0.962 | 0.0109 | -0.065 | 88.275
6.5 | 0.92 | 0.01193 | -0.066 | 77.115
7 | 0.489 | 0.04576 | -0.032 | 10.683
7.5 | 0.629 | 0.01312 | -0.068 | 47.988
8 | 0.55 | 0.0468 | -0.042 | 11.75
8.5 | 0.568 | 0.0551 | -0.034 | 10.317
9 | 0.598 | 0.05631 | -0.039 | 10.617
9.5 | 0.754 | 0.01569 | -0.071 | 48.048
10 | 0.783 | 0.01703 | -0.072 | 45.998
10.5 | 0.8 | 0.02075 | -0.071 | 38.523
11 | 0.701 | 0.07473 | -0.038 | 9.379
11.5 | 0.874 | 0.01935 | -0.074 | 45.183
12 | 0.901 | 0.02138 | -0.074 | 42.132
12.5 | 0.912 | 0.02732 | -0.073 | 33.382
13 | 0.811 | 0.08649 | -0.046 | 9.375
13.5 | 0.834 | 0.09633 | -0.044 | 8.657
14 | 0.891 | 0.07513 | -0.058 | 11.853
14.5 | 0.89 | 0.09694 | -0.048 | 9.185
15 | 0.913 | 0.10606 | -0.047 | 8.608
15.5 | 0.942 | 0.11161 | -0.05 | 8.443
16 | 0.962 | 0.11754 | -0.047 | 8.188
16.5 | 0.988 | 0.12088 | -0.047 | 8.174
17 | 1.02 | 0.12291 | -0.052 | 8.301
17.5 | 1.054 | 0.12435 | -0.056 | 8.474
18 | 1.07 | 0.14127 | -0.052 | 7.572
18.5 | 1.093 | 0.13788 | -0.052 | 7.924
19 | 1.125 | 0.13964 | -0.056 | 8.058
19.5 | 1.163 | 0.13656 | -0.061 | 8.517
20 | 1.193 | 0.14002 | -0.063 | 8.517

## 104. Re 8M Mach 0.50 (2)
BIGFOIL.COM POLAR EXPORT
NACA66-311 a=0.6
NACA66-311 a=0.6 |  |  |  | Cl Max: | 1.0995 | at alpha= | 8.5 | deg
XFOIL ncrit=9 |  |  |  | L/D Max: | 147.01 | at alpha= | 1 | deg
Re: | 8000000 |  |  | Cd Min: | 0.25791 | at alpha= | -20 | deg
Mach: | 0.5 |  |  | Cl=0 at alpha= | -2.2507 | deg
|  |  |  | @ Cl=0.1, Cd= | 0.0050457
|  |  |  | @ Cl=0.4, Cd= | 0.0030362
|  |  |  | @ Cl=0.6, Cd= | 0.0062549
alpha (deg) | Cl | Cd | Cm | Cl/Cd
-20 | -0.7059 | 0.25791 | 0.0324 | -2.737
-19.5 | -0.6833 | 0.24926 | 0.0271 | -2.7413
-19 | -0.6626 | 0.2408 | 0.0222 | -2.7517
-18.5 | -0.64 | 0.23297 | 0.0173 | -2.7471
-17.5 | -0.5988 | 0.21586 | 0.0073 | -2.774
-17 | -0.5792 | 0.20665 | 0.0022 | -2.8028
-16.5 | -0.5602 | 0.19745 | -0.0028 | -2.8372
-16 | -0.5406 | 0.18888 | -0.0077 | -2.8621
-15.5 | -0.5176 | 0.18207 | -0.0124 | -2.8429
-15 | -0.4975 | 0.17401 | -0.0171 | -2.859
-14.5 | -0.4808 | 0.16481 | -0.022 | -2.9173
-14 | -0.4649 | 0.15566 | -0.0269 | -2.9866
-13.5 | -0.4522 | 0.14591 | -0.032 | -3.0992
-13 | -0.4365 | 0.13751 | -0.0368 | -3.1743
-12 | -0.4071 | 0.12113 | -0.0461 | -3.3609
-11.5 | -0.4018 | 0.11117 | -0.0515 | -3.6143
-10.5 | -0.384 | 0.09445 | -0.061 | -4.0656
-10 | -0.3801 | 0.0858 | -0.0659 | -4.4301
-9.5 | -0.3779 | 0.07739 | -0.0707 | -4.8831
-9 | -0.3748 | 0.06948 | -0.0755 | -5.3944
-8.5 | -0.3883 | 0.05894 | -0.0836 | -6.5881
-8 | -0.4127 | 0.04968 | -0.0902 | -8.3072
-7.5 | -0.4489 | 0.04274 | -0.0864 | -10.503
-7 | -0.464 | 0.03467 | -0.083 | -13.3833
-6.5 | -0.4648 | 0.02654 | -0.0782 | -17.5132
-6 | -0.4542 | 0.01815 | -0.0725 | -25.0248
-5.5 | -0.4215 | 0.01146 | -0.0677 | -36.7801
-5 | -0.3698 | 0.00794 | -0.0641 | -46.5743
-4.5 | -0.3067 | 0.00675 | -0.0619 | -45.437
-4 | -0.2388 | 0.00623 | -0.0608 | -38.3307
-3.5 | -0.1703 | 0.00588 | -0.0603 | -28.9626
-3 | -0.1018 | 0.00564 | -0.0602 | -18.0496
-2.5 | -0.034 | 0.0054 | -0.0603 | -6.2963
-2 | 0.0342 | 0.00521 | -0.0606 | 6.5643
-1.5 | 0.1023 | 0.00504 | -0.0612 | 20.2976
-1 | 0.17 | 0.00491 | -0.0619 | 34.6232
0 | 0.3007 | 0.00411 | -0.0628 | 73.163
0.5 | 0.3617 | 0.00321 | -0.0629 | 112.6791
1 | 0.4278 | 0.00291 | -0.0635 | 147.0103
1.5 | 0.4887 | 0.00344 | -0.0631 | 142.064
2 | 0.5332 | 0.00489 | -0.06 | 109.0389
2.5 | 0.5804 | 0.00591 | -0.057 | 98.2064
3 | 0.6287 | 0.00676 | -0.0539 | 93.003
3.5 | 0.6884 | 0.00709 | -0.0525 | 97.0945
4 | 0.7471 | 0.00745 | -0.0508 | 100.2819
4.5 | 0.805 | 0.00779 | -0.0487 | 103.3376
5 | 0.8556 | 0.00823 | -0.0449 | 103.9611
5.5 | 0.9014 | 0.00868 | -0.0399 | 103.8479
6 | 0.947 | 0.0093 | -0.0349 | 101.828
6.5 | 0.9906 | 0.01013 | -0.0294 | 97.7887
7 | 1.0351 | 0.01103 | -0.0238 | 93.8441
7.5 | 1.0675 | 0.0125 | -0.0163 | 85.4
8 | 1.0872 | 0.01601 | -0.0084 | 67.9076
8.5 | 1.0995 | 0.02336 | -0.0005 | 47.0676
9 | 1.0827 | 0.03007 | 0.0083 | 36.006
9.5 | 1.0536 | 0.03686 | 0.0157 | 28.5838
10 | 1.0126 | 0.04511 | 0.0206 | 22.4474
10.5 | 0.9734 | 0.05436 | 0.0218 | 17.9065
11 | 0.9332 | 0.06561 | 0.0186 | 14.2234
11.5 | 0.9021 | 0.07873 | 0.0109 | 11.4581
12 | 0.8801 | 0.0947 | -0.0007 | 9.2936
12.5 | 0.8681 | 0.11069 | -0.0111 | 7.8426
13 | 0.8543 | 0.12539 | -0.0201 | 6.8131
13.5 | 0.8499 | 0.13832 | -0.0278 | 6.1444

## 105. Re 10M Mach 0.00 (1)
BIGFOIL.COM POLAR EXPORT
NACA66-311 a=0.6
NACA66-311 a=0.6 |  |  |  | Cl Max: | 1.107 | at alpha= | 10 | deg
JavaFoil+Calcfoil stall+Eppler ext transition |  |  |  | L/D Max: | 115.924 | at alpha= | 4.5 | deg
Re: | 10000000 |  |  | Cd Min: | 0.00401 | at alpha= | 1 | deg
Mach: | 0 |  |  | Cl=0 at alpha= | -2.0848 | deg
|  |  |  | @ Cl=0.1, Cd= | 0.0052587
|  |  |  | @ Cl=0.4, Cd= | 0.0041483
|  |  |  | @ Cl=0.6, Cd= | 0.0052668
alpha (deg) | Cl | Cd | Cm | Cl/Cd
-14 | -0.511 | 0.09613 | -0.012 | -5.32
-13.5 | -0.529 | 0.09164 | -0.012 | -5.778
-13 | -0.544 | 0.08558 | -0.013 | -6.355
-12.5 | -0.553 | 0.08146 | -0.013 | -6.787
-12 | -0.559 | 0.07647 | -0.014 | -7.317
-11.5 | -0.563 | 0.07131 | -0.014 | -7.897
-11 | -0.564 | 0.06691 | -0.015 | -8.424
-10.5 | -0.561 | 0.06297 | -0.015 | -8.904
-10 | -0.556 | 0.05703 | -0.017 | -9.751
-9.5 | -0.545 | 0.05398 | -0.018 | -10.091
-9 | -0.652 | 0.00822 | -0.033 | -79.349
-8.5 | -0.628 | 0.00823 | -0.033 | -76.32
-8 | -0.599 | 0.00788 | -0.034 | -75.974
-7.5 | -0.565 | 0.0076 | -0.035 | -74.334
-7 | -0.526 | 0.00731 | -0.036 | -71.988
-6.5 | -0.483 | 0.00706 | -0.037 | -68.394
-6 | -0.436 | 0.00677 | -0.037 | -64.434
-5.5 | -0.385 | 0.00659 | -0.038 | -58.477
-5 | -0.333 | 0.00635 | -0.039 | -52.345
-4.5 | -0.278 | 0.00618 | -0.04 | -44.985
-4 | -0.222 | 0.00599 | -0.041 | -37.078
-3.5 | -0.165 | 0.00581 | -0.041 | -28.423
-3 | -0.107 | 0.00566 | -0.042 | -18.971
-2.5 | -0.049 | 0.00552 | -0.043 | -8.875
-2 | 0.01 | 0.00544 | -0.044 | 1.826
-1.5 | 0.069 | 0.0053 | -0.045 | 13.038
-1 | 0.129 | 0.00522 | -0.046 | 24.621
-0.5 | 0.188 | 0.0042 | -0.046 | 44.767
0 | 0.248 | 0.00412 | -0.047 | 60.07
0.5 | 0.307 | 0.00421 | -0.048 | 72.844
1 | 0.366 | 0.00401 | -0.049 | 91.3
1.5 | 0.425 | 0.00425 | -0.05 | 100.112
2 | 0.483 | 0.0046 | -0.051 | 105.12
2.5 | 0.541 | 0.00487 | -0.051 | 111.158
3 | 0.599 | 0.00525 | -0.052 | 114.149
3.5 | 0.655 | 0.00619 | -0.053 | 105.922
4 | 0.711 | 0.00637 | -0.054 | 111.495
4.5 | 0.765 | 0.0066 | -0.055 | 115.924
5 | 0.818 | 0.00787 | -0.055 | 103.836
5.5 | 0.867 | 0.00819 | -0.056 | 105.911
6 | 0.913 | 0.00839 | -0.057 | 108.831
6.5 | 0.955 | 0.00876 | -0.058 | 109.022
7 | 0.993 | 0.00915 | -0.059 | 108.5
7.5 | 1.026 | 0.00969 | -0.059 | 105.87
8 | 1.053 | 0.0101 | -0.06 | 104.286
8.5 | 1.076 | 0.01057 | -0.061 | 101.751
9 | 1.092 | 0.01108 | -0.061 | 98.555
9.5 | 1.102 | 0.01156 | -0.062 | 95.403
10 | 1.107 | 0.01219 | -0.063 | 90.811
10.5 | 1.096 | 0.0129 | -0.064 | 84.945
11 | 1.078 | 0.0136 | -0.064 | 79.228
11.5 | 1.051 | 0.01467 | -0.065 | 71.627
12 | 1.018 | 0.01588 | -0.065 | 64.111
12.5 | 0.957 | 0.02165 | -0.064 | 44.22
13 | 0.799 | 0.07591 | -0.043 | 10.526
13.5 | 0.757 | 0.0874 | -0.037 | 8.665
14 | 0.724 | 0.09305 | -0.037 | 7.776
14.5 | 0.689 | 0.09875 | -0.036 | 6.976
15 | 0.653 | 0.10594 | -0.035 | 6.168

## 106. Re 10M Mach 0.00 (2)
BIGFOIL.COM POLAR EXPORT
NACA66-311 a=0.6
NACA66-311 a=0.6 |  |  |  | Cl Max: | 1.7151 | at alpha= | 19.5 | deg
XFOIL ncrit=9 |  |  |  | L/D Max: | 122.719 | at alpha= | 8 | deg
Re: | 10000000 |  |  | Cd Min: | 0.04951 | at alpha= | 20 | deg
Mach: | 0 |  |  | Cl=0 at alpha= | -2.2057 | deg
|  |  |  | @ Cl=0.1, Cd= | 0.0046968
|  |  |  | @ Cl=0.4, Cd= | 0.0040022
|  |  |  | @ Cl=0.6, Cd= | 0.0061332
alpha (deg) | Cl | Cd | Cm | Cl/Cd
-20 | -1.437 | 0.04325 | -0.0796 | -33.2254
-18.5 | -1.4736 | 0.02784 | -0.0776 | -52.931
-18 | -1.4793 | 0.02526 | -0.0724 | -58.5629
-17.5 | -1.4713 | 0.02337 | -0.0679 | -62.9568
-17 | -1.4655 | 0.02161 | -0.062 | -67.8158
-16.5 | -1.4492 | 0.02029 | -0.0568 | -71.4243
-16 | -1.4184 | 0.019 | -0.0541 | -74.6526
-15.5 | -1.385 | 0.01762 | -0.0518 | -78.6039
-15 | -1.3487 | 0.01627 | -0.0497 | -82.8949
-14.5 | -1.3095 | 0.015 | -0.0481 | -87.3
-14 | -1.2661 | 0.01402 | -0.0469 | -90.3067
-13.5 | -1.22 | 0.01321 | -0.0461 | -92.3543
-13 | -1.1723 | 0.0125 | -0.0455 | -93.784
-12.5 | -1.1231 | 0.01187 | -0.045 | -94.6167
-12 | -1.0732 | 0.01129 | -0.0446 | -95.0576
-11.5 | -1.0238 | 0.01054 | -0.0442 | -97.1347
-11 | -0.9733 | 0.00989 | -0.0439 | -98.4125
-10.5 | -0.9211 | 0.00942 | -0.0438 | -97.7813
-10 | -0.868 | 0.00901 | -0.0438 | -96.3374
-9.5 | -0.8143 | 0.00867 | -0.044 | -93.9216
-9 | -0.7603 | 0.00832 | -0.0441 | -91.3822
-8.5 | -0.7056 | 0.00801 | -0.0444 | -88.0899
-8 | -0.6521 | 0.00751 | -0.0444 | -86.8309
-7.5 | -0.5978 | 0.00711 | -0.0446 | -84.0788
-7 | -0.5426 | 0.0068 | -0.0449 | -79.7941
-6.5 | -0.4867 | 0.00656 | -0.0453 | -74.1921
-6 | -0.4305 | 0.00636 | -0.0458 | -67.6887
-5.5 | -0.3741 | 0.00617 | -0.0463 | -60.6321
-5 | -0.3184 | 0.00587 | -0.0467 | -54.2419
-4.5 | -0.262 | 0.00563 | -0.0471 | -46.5364
-4 | -0.2051 | 0.00544 | -0.0477 | -37.7022
-3 | -0.0909 | 0.00512 | -0.0489 | -17.7539
-2.5 | -0.0339 | 0.00499 | -0.0495 | -6.7936
-2 | 0.0237 | 0.00486 | -0.0502 | 4.8765
-1.5 | 0.081 | 0.00473 | -0.0509 | 17.1247
-1 | 0.1383 | 0.00463 | -0.0516 | 29.8704
-0.5 | 0.1952 | 0.00437 | -0.0522 | 44.6682
0 | 0.2511 | 0.00403 | -0.0527 | 62.3077
0.5 | 0.3066 | 0.00354 | -0.0533 | 86.6102
1 | 0.3571 | 0.00313 | -0.0531 | 114.0895
1.5 | 0.4053 | 0.00411 | -0.0525 | 98.6131
2 | 0.4557 | 0.0048 | -0.0521 | 94.9375
2.5 | 0.507 | 0.00534 | -0.0518 | 94.9438
3 | 0.5578 | 0.00587 | -0.0514 | 95.0256
3.5 | 0.6107 | 0.0062 | -0.0513 | 98.5
4 | 0.6648 | 0.00644 | -0.0514 | 103.2298
5 | 0.7723 | 0.00691 | -0.0515 | 111.7656
5.5 | 0.825 | 0.0072 | -0.0514 | 114.5833
6 | 0.8777 | 0.00745 | -0.0514 | 117.8121
6.5 | 0.9289 | 0.00778 | -0.051 | 119.3959
7.5 | 1.0301 | 0.00841 | -0.0501 | 122.4851
8 | 1.0787 | 0.00879 | -0.0494 | 122.719
8.5 | 1.1254 | 0.00924 | -0.0482 | 121.7965
9 | 1.1722 | 0.00959 | -0.0472 | 122.2315
9.5 | 1.2164 | 0.01 | -0.0456 | 121.64
10 | 1.2536 | 0.01043 | -0.0425 | 120.1918
10.5 | 1.2954 | 0.01107 | -0.0408 | 117.019
11 | 1.3304 | 0.01159 | -0.0376 | 114.7886
11.5 | 1.3656 | 0.01222 | -0.0347 | 111.7512
12 | 1.3993 | 0.01297 | -0.0317 | 107.8874
12.5 | 1.433 | 0.01379 | -0.029 | 103.9159
13 | 1.462 | 0.01491 | -0.0256 | 98.055
13.5 | 1.4958 | 0.0158 | -0.0232 | 94.6709
14 | 1.5276 | 0.01683 | -0.0207 | 90.7665
14.5 | 1.5573 | 0.01799 | -0.018 | 86.5648
15 | 1.5856 | 0.0193 | -0.0154 | 82.1554
15.5 | 1.6126 | 0.0207 | -0.0128 | 77.9034
16 | 1.6362 | 0.02239 | -0.01 | 73.0773
16.5 | 1.6602 | 0.02408 | -0.0075 | 68.9452
17 | 1.6711 | 0.02686 | -0.0041 | 62.2152
17.5 | 1.6884 | 0.02917 | -0.0016 | 57.8814
18 | 1.6987 | 0.03223 | 0.0011 | 52.7056
18.5 | 1.708 | 0.03549 | 0.0034 | 48.1262
19 | 1.7059 | 0.0401 | 0.0057 | 42.5411
19.5 | 1.7151 | 0.04379 | 0.0068 | 39.1665
20 | 1.7086 | 0.04951 | 0.0078 | 34.5102

## 107. Re 10M Mach 0.10 (1)
BIGFOIL.COM POLAR EXPORT
NACA66-311 a=0.6
NACA66-311 a=0.6 |  |  |  | Cl Max: | 1.097 | at alpha= | 10 | deg
JavaFoil+Calcfoil stall+Eppler ext transition |  |  |  | L/D Max: | 116.719 | at alpha= | 4.5 | deg
Re: | 10000000 |  |  | Cd Min: | 0.00401 | at alpha= | 1 | deg
Mach: | 0.1 |  |  | Cl=0 at alpha= | -2.0848 | deg
|  |  |  | @ Cl=0.1, Cd= | 0.0052742
|  |  |  | @ Cl=0.4, Cd= | 0.0041619
|  |  |  | @ Cl=0.6, Cd= | 0.0052962
alpha (deg) | Cl | Cd | Cm | Cl/Cd
-13.5 | -0.501 | 0.09136 | -0.013 | -5.48
-13 | -0.519 | 0.08633 | -0.013 | -6.006
-12.5 | -0.531 | 0.08193 | -0.013 | -6.476
-12 | -0.54 | 0.07697 | -0.014 | -7.02
-11.5 | -0.547 | 0.07249 | -0.014 | -7.547
-11 | -0.55 | 0.0684 | -0.014 | -8.044
-10.5 | -0.55 | 0.06333 | -0.015 | -8.684
-10 | -0.547 | 0.05827 | -0.017 | -9.385
-9.5 | -0.538 | 0.05511 | -0.017 | -9.758
-9 | -0.537 | 0.04371 | -0.022 | -12.274
-8.5 | -0.625 | 0.0083 | -0.034 | -75.35
-8 | -0.597 | 0.00793 | -0.034 | -75.341
-7.5 | -0.564 | 0.00762 | -0.035 | -74.087
-7 | -0.526 | 0.00738 | -0.036 | -71.308
-6.5 | -0.484 | 0.0071 | -0.037 | -68.132
-6 | -0.438 | 0.00681 | -0.038 | -64.249
-5.5 | -0.387 | 0.00663 | -0.038 | -58.365
-5 | -0.334 | 0.00636 | -0.039 | -52.478
-4.5 | -0.279 | 0.00618 | -0.04 | -45.208
-4 | -0.223 | 0.00598 | -0.041 | -37.332
-3.5 | -0.166 | 0.00582 | -0.042 | -28.546
-3 | -0.108 | 0.00569 | -0.043 | -18.991
-2.5 | -0.049 | 0.00556 | -0.043 | -8.858
-2 | 0.01 | 0.00542 | -0.044 | 1.842
-1.5 | 0.069 | 0.0053 | -0.045 | 13.11
-1 | 0.129 | 0.00525 | -0.046 | 24.602
-0.5 | 0.189 | 0.00422 | -0.047 | 44.816
0 | 0.249 | 0.00415 | -0.047 | 59.946
0.5 | 0.308 | 0.00421 | -0.048 | 73.242
1 | 0.368 | 0.00401 | -0.049 | 91.814
1.5 | 0.427 | 0.00429 | -0.05 | 99.74
2 | 0.486 | 0.00459 | -0.051 | 105.688
2.5 | 0.544 | 0.00491 | -0.052 | 110.9
3 | 0.602 | 0.00531 | -0.052 | 113.336
3.5 | 0.658 | 0.00619 | -0.053 | 106.396
4 | 0.714 | 0.00642 | -0.054 | 111.164
4.5 | 0.768 | 0.00658 | -0.055 | 116.719
5 | 0.821 | 0.00792 | -0.056 | 103.698
5.5 | 0.871 | 0.00814 | -0.056 | 107.014
6 | 0.916 | 0.00843 | -0.057 | 108.665
6.5 | 0.958 | 0.00885 | -0.058 | 108.214
7 | 0.995 | 0.00922 | -0.059 | 107.952
7.5 | 1.027 | 0.00979 | -0.06 | 104.942
8 | 1.054 | 0.01017 | -0.06 | 103.601
8.5 | 1.074 | 0.01068 | -0.061 | 100.551
9 | 1.088 | 0.0112 | -0.062 | 97.155
9.5 | 1.096 | 0.0117 | -0.062 | 93.68
10 | 1.097 | 0.01242 | -0.063 | 88.348
10.5 | 1.082 | 0.0131 | -0.064 | 82.615
11 | 1.059 | 0.01383 | -0.064 | 76.583
11.5 | 1.026 | 0.0152 | -0.065 | 67.483
12 | 0.979 | 0.0177 | -0.064 | 55.299
12.5 | 0.796 | 0.07567 | -0.04 | 10.514
13 | 0.756 | 0.08355 | -0.036 | 9.054
13.5 | 0.719 | 0.08963 | -0.036 | 8.025
14 | 0.681 | 0.09479 | -0.036 | 7.188
14.5 | 0.642 | 0.10221 | -0.035 | 6.285
15 | 0.605 | 0.10645 | -0.035 | 5.68

## 108. Re 10M Mach 0.10 (2)
BIGFOIL.COM POLAR EXPORT
NACA66-311 a=0.6
NACA66-311 a=0.6 |  |  |  | Cl Max: | 1.6867 | at alpha= | 18.5 | deg
XFOIL ncrit=9 |  |  |  | L/D Max: | 122.208 | at alpha= | 7.5 | deg
Re: | 10000000 |  |  | Cd Min: | 0.05694 | at alpha= | 20 | deg
Mach: | 0.1 |  |  | Cl=0 at alpha= | -2.2064 | deg
|  |  |  | @ Cl=0.1, Cd= | 0.0047049
|  |  |  | @ Cl=0.4, Cd= | 0.0040663
|  |  |  | @ Cl=0.6, Cd= | 0.006145
alpha (deg) | Cl | Cd | Cm | Cl/Cd
-19 | -1.302 | 0.05171 | -0.0782 | -25.1789
-18.5 | -1.3908 | 0.03667 | -0.0843 | -37.9275
-18 | -1.4101 | 0.03133 | -0.0829 | -45.008
-17.5 | -1.4232 | 0.02763 | -0.0785 | -51.5092
-17 | -1.4262 | 0.02486 | -0.0733 | -57.3693
-16.5 | -1.4241 | 0.02276 | -0.067 | -62.5703
-16 | -1.4137 | 0.02106 | -0.0609 | -67.1273
-15.5 | -1.3845 | 0.0195 | -0.0577 | -71
-15 | -1.35 | 0.01805 | -0.0551 | -74.7922
-14.5 | -1.3123 | 0.01662 | -0.0529 | -78.9591
-14 | -1.2727 | 0.01519 | -0.0509 | -83.7854
-13.5 | -1.2298 | 0.01394 | -0.0493 | -88.2209
-12.5 | -1.1333 | 0.0123 | -0.0474 | -92.1382
-12 | -1.0829 | 0.01164 | -0.0468 | -93.0326
-11.5 | -1.0318 | 0.01099 | -0.0463 | -93.8854
-11 | -0.9815 | 0.01018 | -0.0456 | -96.4145
-10.5 | -0.9291 | 0.00962 | -0.0453 | -96.58
-10 | -0.8755 | 0.00916 | -0.0452 | -95.5786
-9.5 | -0.8211 | 0.00879 | -0.0451 | -93.413
-9 | -0.7664 | 0.00841 | -0.0452 | -91.1296
-8.5 | -0.7111 | 0.0081 | -0.0453 | -87.7901
-8 | -0.6569 | 0.00761 | -0.0453 | -86.3206
-7.5 | -0.6021 | 0.00718 | -0.0453 | -83.8579
-7 | -0.5464 | 0.00685 | -0.0455 | -79.7664
-6.5 | -0.4901 | 0.00659 | -0.0459 | -74.3703
-6 | -0.4334 | 0.00638 | -0.0463 | -67.931
-5.5 | -0.3766 | 0.00619 | -0.0468 | -60.8401
-5 | -0.3203 | 0.00589 | -0.0471 | -54.3803
-4.5 | -0.2635 | 0.00564 | -0.0475 | -46.7199
-4 | -0.2063 | 0.00545 | -0.0481 | -37.8532
-3.5 | -0.1487 | 0.0053 | -0.0487 | -28.0566
-3 | -0.0913 | 0.00513 | -0.0493 | -17.7973
-2.5 | -0.034 | 0.00499 | -0.0499 | -6.8136
-2 | 0.0239 | 0.00486 | -0.0506 | 4.9177
-1.5 | 0.0816 | 0.00474 | -0.0512 | 17.2152
-1 | 0.1393 | 0.00463 | -0.0519 | 30.0864
-0.5 | 0.1964 | 0.00437 | -0.0525 | 44.9428
0 | 0.2527 | 0.00403 | -0.053 | 62.7047
0.5 | 0.3085 | 0.00354 | -0.0536 | 87.1469
1.5 | 0.4076 | 0.00411 | -0.0528 | 99.1727
2 | 0.4582 | 0.0048 | -0.0524 | 95.4583
3 | 0.5605 | 0.0059 | -0.0515 | 95
3.5 | 0.6137 | 0.00623 | -0.0514 | 98.5072
4 | 0.6682 | 0.00646 | -0.0515 | 103.4365
4.5 | 0.7224 | 0.00669 | -0.0516 | 107.9821
5 | 0.7762 | 0.00695 | -0.0516 | 111.6835
5.5 | 0.8292 | 0.00723 | -0.0514 | 114.6888
6 | 0.8822 | 0.00748 | -0.0513 | 117.9412
6.5 | 0.9336 | 0.00783 | -0.0508 | 119.2337
7 | 0.9847 | 0.00815 | -0.0504 | 120.8221
7.5 | 1.0351 | 0.00847 | -0.0498 | 122.2078
8 | 1.0838 | 0.00887 | -0.0488 | 122.1871
9 | 1.1776 | 0.00968 | -0.0463 | 121.6529
9.5 | 1.2211 | 0.01012 | -0.0444 | 120.6621
10 | 1.2582 | 0.01059 | -0.0412 | 118.8102
10.5 | 1.297 | 0.01122 | -0.0386 | 115.5971
11 | 1.3329 | 0.01179 | -0.0355 | 113.0534
11.5 | 1.3682 | 0.01248 | -0.0325 | 109.6314
12 | 1.4016 | 0.01334 | -0.0293 | 105.0675
12.5 | 1.435 | 0.01424 | -0.0263 | 100.7725
13 | 1.4662 | 0.01532 | -0.0232 | 95.705
13.5 | 1.4998 | 0.01631 | -0.0206 | 91.9559
14 | 1.5305 | 0.01749 | -0.0177 | 87.5071
14.5 | 1.5604 | 0.01873 | -0.015 | 83.3102
15 | 1.5858 | 0.02034 | -0.0118 | 77.9646
15.5 | 1.6116 | 0.02193 | -0.009 | 73.4884
16 | 1.6323 | 0.02397 | -0.0059 | 68.0976
16.5 | 1.6542 | 0.02593 | -0.0031 | 63.7948
17 | 1.6636 | 0.02901 | 0.0004 | 57.3457
17.5 | 1.678 | 0.03176 | 0.003 | 52.8338
18 | 1.6828 | 0.03553 | 0.0057 | 47.3628
18.5 | 1.6867 | 0.03962 | 0.0079 | 42.5719
19 | 1.6741 | 0.04568 | 0.0099 | 36.6484
19.5 | 1.6855 | 0.04961 | 0.0104 | 33.975
20 | 1.6705 | 0.05694 | 0.0103 | 29.3379

## 109. Re 10M Mach 0.25 (1)
BIGFOIL.COM POLAR EXPORT
NACA66-311 a=0.6
NACA66-311 a=0.6 |  |  |  | Cl Max: | 1.054 | at alpha= | 8.5 | deg
JavaFoil+Calcfoil stall+Eppler ext transition |  |  |  | L/D Max: | 112.471 | at alpha= | 2.5 | deg
Re: | 10000000 |  |  | Cd Min: | 0.00405 | at alpha= | 1 | deg
Mach: | 0.25 |  |  | Cl=0 at alpha= | -2.082 | deg
|  |  |  | @ Cl=0.1, Cd= | 0.0052932
|  |  |  | @ Cl=0.4, Cd= | 0.09602
|  |  |  | @ Cl=0.6, Cd= | 0.09602
alpha (deg) | Cl | Cd | Cm | Cl/Cd
-13 | -0.28 | 0.08905 | -0.013 | -3.147
-12.5 | -0.327 | 0.08471 | -0.014 | -3.861
-12 | -0.369 | 0.0797 | -0.014 | -4.625
-11.5 | -0.405 | 0.07637 | -0.014 | -5.298
-11 | -0.435 | 0.07154 | -0.014 | -6.077
-10.5 | -0.459 | 0.06718 | -0.015 | -6.828
-10 | -0.476 | 0.06247 | -0.015 | -7.614
-9.5 | -0.485 | 0.05865 | -0.016 | -8.274
-9 | -0.488 | 0.05341 | -0.017 | -9.137
-8.5 | -0.484 | 0.04936 | -0.018 | -9.797
-8 | -0.582 | 0.00774 | -0.035 | -75.135
-7.5 | -0.558 | 0.00789 | -0.036 | -70.653
-7 | -0.526 | 0.0076 | -0.037 | -69.231
-6.5 | -0.488 | 0.00725 | -0.038 | -67.304
-6 | -0.444 | 0.00696 | -0.039 | -63.735
-5.5 | -0.394 | 0.00678 | -0.039 | -58.096
-5 | -0.341 | 0.00648 | -0.04 | -52.551
-4.5 | -0.286 | 0.00627 | -0.041 | -45.585
-4 | -0.229 | 0.00607 | -0.042 | -37.661
-3.5 | -0.17 | 0.0059 | -0.043 | -28.872
-3 | -0.111 | 0.00573 | -0.044 | -19.336
-2.5 | -0.051 | 0.00559 | -0.045 | -9.04
-2 | 0.01 | 0.00549 | -0.045 | 1.868
-1.5 | 0.071 | 0.00534 | -0.046 | 13.374
-1 | 0.133 | 0.00524 | -0.047 | 25.306
-0.5 | 0.194 | 0.00421 | -0.048 | 46.176
0 | 0.256 | 0.00413 | -0.049 | 61.906
0.5 | 0.317 | 0.00424 | -0.05 | 74.784
1 | 0.378 | 0.00405 | -0.05 | 93.395
1.5 | 0.439 | 0.00431 | -0.051 | 101.981
2 | 0.499 | 0.00468 | -0.052 | 106.478
2.5 | 0.559 | 0.00497 | -0.053 | 112.471
3 | 0.618 | 0.00611 | -0.054 | 101.107
3.5 | 0.676 | 0.00631 | -0.055 | 107.128
4 | 0.732 | 0.00651 | -0.056 | 112.451
4.5 | 0.787 | 0.00772 | -0.056 | 102.047
5 | 0.841 | 0.00804 | -0.057 | 104.586
5.5 | 0.89 | 0.0084 | -0.058 | 105.926
6 | 0.934 | 0.00878 | -0.059 | 106.279
6.5 | 0.972 | 0.00918 | -0.06 | 105.89
7 | 1.005 | 0.00962 | -0.06 | 104.435
7.5 | 1.03 | 0.01011 | -0.061 | 101.858
8 | 1.047 | 0.01063 | -0.062 | 98.482
8.5 | 1.054 | 0.01122 | -0.063 | 94.011
9 | 1.052 | 0.01196 | -0.063 | 87.952
9.5 | 1.039 | 0.01258 | -0.064 | 82.564
10 | 1.014 | 0.01356 | -0.065 | 74.802
10.5 | 0.958 | 0.01511 | -0.065 | 63.394
11 | 0.745 | 0.06889 | -0.034 | 10.81
11.5 | 0.685 | 0.07371 | -0.034 | 9.288
12 | 0.616 | 0.08033 | -0.033 | 7.665
12.5 | 0.541 | 0.08588 | -0.033 | 6.295
13 | 0.46 | 0.09394 | -0.033 | 4.896
13.5 | 0.374 | 0.09602 | -0.034 | 3.897

## 110. Re 10M Mach 0.25 (2)
BIGFOIL.COM POLAR EXPORT
NACA66-311 a=0.6
NACA66-311 a=0.6 |  |  |  | Cl Max: | 1.5366 | at alpha= | 14.5 | deg
XFOIL ncrit=9 |  |  |  | L/D Max: | 124.966 | at alpha= | 1 | deg
Re: | 10000000 |  |  | Cd Min: | 0.18775 | at alpha= | -17 | deg
Mach: | 0.25 |  |  | Cl=0 at alpha= | -2.2137 | deg
|  |  |  | @ Cl=0.1, Cd= | 0.0047225
|  |  |  | @ Cl=0.4, Cd= | 0.003433
|  |  |  | @ Cl=0.6, Cd= | 0.0061647
alpha (deg) | Cl | Cd | Cm | Cl/Cd
-17 | -0.5587 | 0.18775 | -0.0026 | -2.9758
-16.5 | -0.5581 | 0.17424 | -0.0083 | -3.2031
-16 | -0.5471 | 0.1654 | -0.0131 | -3.3077
-15.5 | -0.5442 | 0.1543 | -0.0187 | -3.5269
-14 | -0.8301 | 0.06089 | -0.0779 | -13.6328
-13.5 | -0.8922 | 0.0468 | -0.0877 | -19.0641
-13 | -0.9536 | 0.03816 | -0.0859 | -24.9895
-12.5 | -1.0543 | 0.02849 | -0.0733 | -37.006
-12 | -1.1084 | 0.01745 | -0.0636 | -63.5186
-11.5 | -1.0709 | 0.01463 | -0.06 | -73.1989
-11 | -1.0219 | 0.01298 | -0.0576 | -78.7288
-10.5 | -0.9679 | 0.01187 | -0.0558 | -81.5417
-10 | -0.9149 | 0.01059 | -0.0539 | -86.3928
-9.5 | -0.8586 | 0.00978 | -0.0526 | -87.7914
-9 | -0.8006 | 0.00918 | -0.0517 | -87.2113
-8.5 | -0.7418 | 0.00872 | -0.051 | -85.0688
-8 | -0.6832 | 0.00828 | -0.0505 | -82.5121
-7.5 | -0.626 | 0.00766 | -0.0498 | -81.7232
-7 | -0.5678 | 0.00717 | -0.0494 | -79.1911
-6.5 | -0.5089 | 0.00681 | -0.0493 | -74.7283
-6 | -0.4496 | 0.00653 | -0.0493 | -68.8515
-5 | -0.3311 | 0.00603 | -0.0496 | -54.9088
-4.5 | -0.2721 | 0.00573 | -0.0498 | -47.4869
-4 | -0.2128 | 0.0055 | -0.0501 | -38.6909
-3.5 | -0.1531 | 0.00534 | -0.0506 | -28.6704
-3 | -0.0936 | 0.00518 | -0.0511 | -18.0695
-2.5 | -0.0343 | 0.00502 | -0.0517 | -6.8327
-2 | 0.0256 | 0.00488 | -0.0523 | 5.2459
-1.5 | 0.0851 | 0.00475 | -0.053 | 17.9158
-1 | 0.1447 | 0.00464 | -0.0537 | 31.1853
-0.5 | 0.2037 | 0.0044 | -0.0543 | 46.2955
0 | 0.2615 | 0.00405 | -0.0548 | 64.5679
0.5 | 0.3189 | 0.00353 | -0.0554 | 90.3399
1 | 0.3724 | 0.00298 | -0.0554 | 124.9664
2.5 | 0.5235 | 0.00546 | -0.0531 | 95.8791
3 | 0.5753 | 0.00603 | -0.0524 | 95.4063
3.5 | 0.6303 | 0.00633 | -0.0522 | 99.5735
4 | 0.6862 | 0.00659 | -0.0521 | 104.1275
4.5 | 0.7422 | 0.00682 | -0.052 | 108.827
5 | 0.7971 | 0.00712 | -0.0517 | 111.9522
5.5 | 0.8519 | 0.00739 | -0.0512 | 115.2774
6 | 0.9058 | 0.00771 | -0.0506 | 117.4838
6.5 | 0.9582 | 0.00809 | -0.0496 | 118.4425
7 | 1.0108 | 0.00842 | -0.0486 | 120.0475
7.5 | 1.0612 | 0.00884 | -0.0472 | 120.0452
8 | 1.1094 | 0.00932 | -0.0452 | 119.0343
8.5 | 1.1571 | 0.00975 | -0.0431 | 118.6769
9 | 1.1962 | 0.01023 | -0.0392 | 116.9306
10 | 1.2725 | 0.0115 | -0.0315 | 110.6522
10.5 | 1.3104 | 0.01229 | -0.0278 | 106.6233
11 | 1.3457 | 0.01331 | -0.0238 | 101.1044
11.5 | 1.3807 | 0.01444 | -0.0199 | 95.6163
12 | 1.4141 | 0.01573 | -0.0159 | 89.8983
12.5 | 1.4492 | 0.017 | -0.0123 | 85.2471
13 | 1.4764 | 0.01886 | -0.0079 | 78.2821
13.5 | 1.5022 | 0.02091 | -0.0036 | 71.8412
14 | 1.5224 | 0.02343 | 0.001 | 64.9765
14.5 | 1.5366 | 0.02644 | 0.0056 | 58.1165
15 | 1.5308 | 0.03119 | 0.0109 | 49.0798
15.5 | 1.5224 | 0.03636 | 0.0151 | 41.8702
16 | 1.4977 | 0.04347 | 0.0185 | 34.4536
16.5 | 1.4759 | 0.05111 | 0.0199 | 28.8769
17 | 1.4245 | 0.06331 | 0.0181 | 22.5004
17.5 | 1.3969 | 0.07445 | 0.0139 | 18.7629
18 | 1.3553 | 0.08956 | 0.0055 | 15.1329
18.5 | 1.3125 | 0.10716 | -0.0061 | 12.248
19 | 1.2637 | 0.12779 | -0.0201 | 9.8889
19.5 | 1.1045 | 0.17364 | -0.05 | 6.3609

## 111. Re 10M Mach 0.50 (1)
BIGFOIL.COM POLAR EXPORT
NACA66-311 a=0.6
NACA66-311 a=0.6 |  |  |  | Cl Max: | 1.202 | at alpha= | 20 | deg
JavaFoil+Calcfoil stall+Eppler ext transition |  |  |  | L/D Max: | 119.786 | at alpha= | 2 | deg
Re: | 10000000 |  |  | Cd Min: | 0.00385 | at alpha= | 0 | deg
Mach: | 0.5 |  |  | Cl=0 at alpha= | -2.0821 | deg
|  |  |  | @ Cl=0.1, Cd= | 0.0048823
|  |  |  | @ Cl=0.4, Cd= | 0.00422
|  |  |  | @ Cl=0.6, Cd= | 0.0053527
alpha (deg) | Cl | Cd | Cm | Cl/Cd
-20 | -0.972 | 0.1481 | -0.012 | -6.56
-19.5 | -0.943 | 0.1437 | -0.012 | -6.563
-19 | -0.915 | 0.13726 | -0.013 | -6.67
-18.5 | -0.887 | 0.13327 | -0.013 | -6.658
-18 | -0.861 | 0.12521 | -0.013 | -6.877
-17.5 | -0.835 | 0.1316 | -0.014 | -6.344
-17 | -0.809 | 0.12323 | -0.014 | -6.563
-16.5 | -0.78 | 0.11886 | -0.014 | -6.565
-16 | -0.754 | 0.10998 | -0.015 | -6.858
-15.5 | -0.729 | 0.10269 | -0.015 | -7.097
-15 | -0.709 | 0.08901 | -0.017 | -7.965
-14.5 | -0.672 | 0.10322 | -0.015 | -6.515
-14 | -0.646 | 0.0958 | -0.016 | -6.744
-13.5 | -0.62 | 0.08806 | -0.017 | -7.045
-13 | -0.596 | 0.07968 | -0.018 | -7.482
-12.5 | -0.577 | 0.06767 | -0.021 | -8.52
-12 | -0.627 | 0.01898 | -0.03 | -33.036
-11.5 | -0.62 | 0.01229 | -0.033 | -50.457
-11 | -0.483 | 0.07579 | -0.017 | -6.372
-10.5 | -0.456 | 0.06701 | -0.018 | -6.812
-10 | -0.431 | 0.0603 | -0.019 | -7.143
-9.5 | -0.405 | 0.05486 | -0.021 | -7.39
-9 | -0.455 | 0.01063 | -0.037 | -42.827
-8.5 | -0.43 | 0.00919 | -0.038 | -46.756
-8 | -0.321 | 0.0514 | -0.019 | -6.247
-7.5 | -0.293 | 0.04949 | -0.019 | -5.929
-7 | -0.267 | 0.04472 | -0.02 | -5.966
-6.5 | -0.24 | 0.04108 | -0.022 | -5.847
-6 | -0.301 | 0.0389 | -0.022 | -7.729
-5.5 | -0.314 | 0.03674 | -0.022 | -8.54
-5 | -0.356 | 0.0066 | -0.045 | -53.905
-4.5 | -0.307 | 0.0063 | -0.046 | -48.646
-4 | -0.25 | 0.00603 | -0.047 | -41.366
-3.5 | -0.188 | 0.00578 | -0.048 | -32.486
-3 | -0.123 | 0.0056 | -0.049 | -21.914
-2.5 | -0.056 | 0.00544 | -0.05 | -10.343
-2 | 0.011 | 0.00511 | -0.051 | 2.237
-1.5 | 0.08 | 0.0049 | -0.052 | 16.271
-1 | 0.148 | 0.00484 | -0.053 | 30.614
-0.5 | 0.217 | 0.00387 | -0.054 | 56.135
0 | 0.286 | 0.00385 | -0.055 | 74.263
0.5 | 0.354 | 0.00428 | -0.055 | 82.787
1 | 0.423 | 0.00419 | -0.056 | 100.851
1.5 | 0.491 | 0.00425 | -0.057 | 115.356
2 | 0.556 | 0.00465 | -0.058 | 119.786
2.5 | 0.623 | 0.00572 | -0.059 | 108.857
3 | 0.686 | 0.00758 | -0.06 | 90.485
3.5 | 0.749 | 0.0079 | -0.061 | 94.753
4 | 0.809 | 0.00829 | -0.062 | 97.526
4.5 | 0.864 | 0.00874 | -0.063 | 98.91
5 | 0.915 | 0.00925 | -0.064 | 98.902
5.5 | 0.952 | 0.00979 | -0.064 | 97.189
6 | 0.963 | 0.01047 | -0.065 | 91.969
6.5 | 0.921 | 0.01148 | -0.066 | 80.241
7 | 0.489 | 0.04527 | -0.032 | 10.802
7.5 | 0.63 | 0.01263 | -0.068 | 49.914
8 | 0.659 | 0.01355 | -0.068 | 48.654
8.5 | 0.569 | 0.05428 | -0.034 | 10.476
9 | 0.603 | 0.05283 | -0.044 | 11.422
9.5 | 0.755 | 0.01511 | -0.071 | 49.964
10 | 0.785 | 0.01638 | -0.072 | 47.896
10.5 | 0.811 | 0.01827 | -0.072 | 44.361
11 | 0.702 | 0.07271 | -0.039 | 9.652
11.5 | 0.876 | 0.01854 | -0.074 | 47.226
12 | 0.903 | 0.02036 | -0.075 | 44.357
12.5 | 0.925 | 0.02358 | -0.075 | 39.244
13 | 0.818 | 0.08149 | -0.05 | 10.037
13.5 | 0.835 | 0.09465 | -0.045 | 8.827
14 | 1.011 | 0.02666 | -0.077 | 37.933
14.5 | 0.911 | 0.08322 | -0.057 | 10.946
15 | 0.917 | 0.10213 | -0.049 | 8.982
15.5 | 0.95 | 0.10427 | -0.053 | 9.109
16 | 0.963 | 0.11267 | -0.047 | 8.547
16.5 | 0.991 | 0.11896 | -0.049 | 8.332
17 | 1.027 | 0.11673 | -0.055 | 8.794
17.5 | 1.062 | 0.11637 | -0.059 | 9.127
18 | 1.07 | 0.13981 | -0.053 | 7.657
18.5 | 1.096 | 0.13376 | -0.054 | 8.195
19 | 1.137 | 0.12884 | -0.06 | 8.821
19.5 | 1.179 | 0.12263 | -0.065 | 9.614
20 | 1.202 | 0.1304 | -0.065 | 9.221

## 112. Re 10M Mach 0.50 (2)
BIGFOIL.COM POLAR EXPORT
NACA66-311 a=0.6
NACA66-311 a=0.6 |  |  |  | Cl Max: | 1.0918 | at alpha= | 8 | deg
XFOIL ncrit=9 |  |  |  | L/D Max: | 149.65 | at alpha= | 1 | deg
Re: | 10000000 |  |  | Cd Min: | 0.2577 | at alpha= | -20 | deg
Mach: | 0.5 |  |  | Cl=0 at alpha= | -2.246 | deg
|  |  |  | @ Cl=0.1, Cd= | 0.0048528
|  |  |  | @ Cl=0.4, Cd= | 0.0031486
|  |  |  | @ Cl=0.6, Cd= | 0.0060409
alpha (deg) | Cl | Cd | Cm | Cl/Cd
-20 | -0.7057 | 0.2577 | 0.0324 | -2.7385
-19.5 | -0.6844 | 0.2496 | 0.0274 | -2.742
-19 | -0.663 | 0.24107 | 0.0223 | -2.7502
-18.5 | -0.6414 | 0.23282 | 0.0172 | -2.7549
-18 | -0.6198 | 0.22452 | 0.0122 | -2.7606
-17.5 | -0.5992 | 0.21581 | 0.0072 | -2.7765
-17 | -0.5799 | 0.20633 | 0.0021 | -2.8105
-16.5 | -0.56 | 0.19744 | -0.0029 | -2.8363
-16 | -0.5404 | 0.18879 | -0.0078 | -2.8624
-15.5 | -0.5187 | 0.18141 | -0.0126 | -2.8593
-15 | -0.4979 | 0.17367 | -0.0173 | -2.8669
-14.5 | -0.4817 | 0.16433 | -0.0222 | -2.9313
-14 | -0.466 | 0.15507 | -0.0272 | -3.0051
-13.5 | -0.4548 | 0.14498 | -0.0324 | -3.137
-13 | -0.4398 | 0.13635 | -0.0374 | -3.2255
-12.5 | -0.4276 | 0.12742 | -0.0424 | -3.3558
-12 | -0.4109 | 0.11994 | -0.0468 | -3.4259
-11.5 | -0.4058 | 0.11001 | -0.0522 | -3.6888
-11 | -0.3975 | 0.1014 | -0.0571 | -3.9201
-10.5 | -0.3904 | 0.09297 | -0.0619 | -4.1992
-10 | -0.3888 | 0.08402 | -0.0671 | -4.6275
-9.5 | -0.3888 | 0.07529 | -0.0723 | -5.164
-9 | -0.3849 | 0.0676 | -0.077 | -5.6938
-8.5 | -0.4011 | 0.05647 | -0.0868 | -7.1029
-8 | -0.4266 | 0.0483 | -0.0906 | -8.8323
-7.5 | -0.4605 | 0.04143 | -0.0863 | -11.1151
-7 | -0.4731 | 0.03352 | -0.0826 | -14.114
-6.5 | -0.4755 | 0.02505 | -0.0775 | -18.982
-6 | -0.4668 | 0.0162 | -0.0713 | -28.8148
-5.5 | -0.4321 | 0.00974 | -0.0666 | -44.3634
-5 | -0.3756 | 0.00727 | -0.0633 | -51.6644
-4.5 | -0.3084 | 0.00653 | -0.0616 | -47.2282
-4 | -0.2415 | 0.00591 | -0.0604 | -40.8629
-3.5 | -0.1724 | 0.00561 | -0.0599 | -30.7308
-3 | -0.1033 | 0.00537 | -0.0599 | -19.2365
-2.5 | -0.0347 | 0.00516 | -0.0601 | -6.7248
-2 | 0.0336 | 0.00497 | -0.0605 | 6.7606
-1.5 | 0.1016 | 0.00485 | -0.0611 | 20.9485
-1 | 0.1695 | 0.00472 | -0.0618 | 35.911
-0.5 | 0.2371 | 0.00456 | -0.0625 | 51.9956
0 | 0.3022 | 0.00415 | -0.063 | 72.8193
0.5 | 0.3659 | 0.0035 | -0.0634 | 104.5429
1 | 0.428 | 0.00286 | -0.0636 | 149.6503
1.5 | 0.4801 | 0.00398 | -0.0618 | 120.6281
2 | 0.5304 | 0.00501 | -0.0596 | 105.8683
3 | 0.6337 | 0.00654 | -0.0548 | 96.896
3.5 | 0.6944 | 0.00684 | -0.0536 | 101.5205
4 | 0.7547 | 0.00715 | -0.0522 | 105.5524
4.5 | 0.8134 | 0.00752 | -0.0502 | 108.1649
5 | 0.8699 | 0.00791 | -0.0474 | 109.9747
5.5 | 0.9172 | 0.0083 | -0.0426 | 110.506
6 | 0.96 | 0.00893 | -0.0369 | 107.5028
6.5 | 1.0072 | 0.0096 | -0.0318 | 104.9167
7 | 1.0537 | 0.01041 | -0.0264 | 101.22
7.5 | 1.0864 | 0.01189 | -0.0187 | 91.3709
8 | 1.0918 | 0.01485 | -0.0077 | 73.5219
9.5 | 1.0608 | 0.03622 | 0.0156 | 29.2877
10 | 1.0206 | 0.04428 | 0.0207 | 23.0488
10.5 | 0.9809 | 0.0534 | 0.0222 | 18.3689
11 | 0.9422 | 0.06425 | 0.0195 | 14.6646
11.5 | 0.9114 | 0.07692 | 0.0124 | 11.8487
12 | 0.887 | 0.0926 | 0.0011 | 9.5788
12.5 | 0.8767 | 0.10861 | -0.0096 | 8.072
13 | 0.8648 | 0.12293 | -0.0185 | 7.0349

## 113. Re 12M Mach 0.00 (1)
BIGFOIL.COM POLAR EXPORT
NACA66-311 a=0.6
NACA66-311 a=0.6 |  |  |  | Cl Max: | 1.108 | at alpha= | 10 | deg
JavaFoil+Calcfoil stall+Eppler ext transition |  |  |  | L/D Max: | 123.447 | at alpha= | 5 | deg
Re: | 12000000 |  |  | Cd Min: | 0.00448 | at alpha= | 1.5 | deg
Mach: | 0 |  |  | Cl=0 at alpha= | -2.0848 | deg
|  |  |  | @ Cl=0.1, Cd= | 0.0052042
|  |  |  | @ Cl=0.4, Cd= | 0.0045732
|  |  |  | @ Cl=0.6, Cd= | 0.0058132
alpha (deg) | Cl | Cd | Cm | Cl/Cd
-14 | -0.512 | 0.09564 | -0.012 | -5.349
-13.5 | -0.53 | 0.0899 | -0.012 | -5.891
-13 | -0.544 | 0.08604 | -0.013 | -6.323
-12.5 | -0.553 | 0.08052 | -0.013 | -6.868
-12 | -0.56 | 0.07506 | -0.014 | -7.456
-11.5 | -0.563 | 0.07097 | -0.014 | -7.937
-11 | -0.564 | 0.06659 | -0.015 | -8.469
-10.5 | -0.561 | 0.06207 | -0.016 | -9.042
-10 | -0.558 | 0.05575 | -0.018 | -10.004
-9.5 | -0.547 | 0.05211 | -0.019 | -10.497
-9 | -0.652 | 0.00795 | -0.033 | -82.042
-8.5 | -0.628 | 0.00794 | -0.033 | -79.17
-8 | -0.599 | 0.00769 | -0.034 | -77.862
-7.5 | -0.565 | 0.00736 | -0.035 | -76.703
-7 | -0.526 | 0.00711 | -0.036 | -73.965
-6.5 | -0.483 | 0.00683 | -0.037 | -70.752
-6 | -0.436 | 0.00663 | -0.037 | -65.867
-5.5 | -0.385 | 0.0064 | -0.038 | -60.25
-5 | -0.333 | 0.0062 | -0.039 | -53.645
-4.5 | -0.278 | 0.006 | -0.04 | -46.378
-4 | -0.222 | 0.00585 | -0.041 | -38.006
-3.5 | -0.165 | 0.00567 | -0.041 | -29.131
-3 | -0.107 | 0.00551 | -0.042 | -19.497
-2.5 | -0.049 | 0.00541 | -0.043 | -9.062
-2 | 0.01 | 0.00531 | -0.044 | 1.87
-1.5 | 0.069 | 0.00523 | -0.045 | 13.221
-1 | 0.129 | 0.00518 | -0.046 | 24.79
-0.5 | 0.188 | 0.00483 | -0.046 | 38.967
0 | 0.248 | 0.00458 | -0.047 | 54.003
0.5 | 0.307 | 0.00463 | -0.048 | 66.302
1 | 0.366 | 0.0047 | -0.049 | 77.9
1.5 | 0.425 | 0.00448 | -0.05 | 94.859
2 | 0.483 | 0.00468 | -0.051 | 103.319
2.5 | 0.541 | 0.00499 | -0.051 | 108.592
3 | 0.599 | 0.00581 | -0.052 | 103.052
3.5 | 0.655 | 0.00599 | -0.053 | 109.324
4 | 0.711 | 0.00615 | -0.054 | 115.551
4.5 | 0.765 | 0.00638 | -0.055 | 119.977
5 | 0.818 | 0.00663 | -0.055 | 123.447
5.5 | 0.868 | 0.00796 | -0.056 | 108.978
6 | 0.914 | 0.00826 | -0.057 | 110.652
6.5 | 0.956 | 0.00848 | -0.058 | 112.642
7 | 0.993 | 0.00888 | -0.059 | 111.905
7.5 | 1.026 | 0.00941 | -0.059 | 109.055
8 | 1.054 | 0.00978 | -0.06 | 107.796
8.5 | 1.076 | 0.01035 | -0.061 | 104.003
9 | 1.093 | 0.01073 | -0.062 | 101.842
9.5 | 1.103 | 0.01119 | -0.062 | 98.601
10 | 1.108 | 0.01184 | -0.063 | 93.51
10.5 | 1.097 | 0.0125 | -0.064 | 87.774
11 | 1.079 | 0.01322 | -0.064 | 81.582
11.5 | 1.053 | 0.01421 | -0.065 | 74.103
12 | 1.02 | 0.01527 | -0.065 | 66.841
12.5 | 0.978 | 0.01733 | -0.065 | 56.457
13 | 0.912 | 0.02515 | -0.063 | 36.266
13.5 | 0.759 | 0.08577 | -0.038 | 8.848
14 | 0.725 | 0.09137 | -0.038 | 7.932
14.5 | 0.69 | 0.09693 | -0.038 | 7.123
15 | 0.655 | 0.10449 | -0.037 | 6.265

## 114. Re 12M Mach 0.00 (2)
BIGFOIL.COM POLAR EXPORT
NACA66-311 a=0.6
NACA66-311 a=0.6 |  |  |  | Cl Max: | 1.7464 | at alpha= | 20 | deg
XFOIL ncrit=9 |  |  |  | L/D Max: | 126.975 | at alpha= | 9 | deg
Re: | 12000000 |  |  | Cd Min: | 0.04533 | at alpha= | 20 | deg
Mach: | 0 |  |  | Cl=0 at alpha= | -2.2006 | deg
|  |  |  | @ Cl=0.1, Cd= | 0.0045594
|  |  |  | @ Cl=0.4, Cd= | 0.0042323
|  |  |  | @ Cl=0.6, Cd= | 0.0060006
alpha (deg) | Cl | Cd | Cm | Cl/Cd
-20 | -1.4871 | 0.03798 | -0.081 | -39.1548
-19.5 | -1.4905 | 0.03362 | -0.0805 | -44.3337
-19 | -1.49 | 0.03015 | -0.0788 | -49.4196
-18.5 | -1.5146 | 0.02569 | -0.074 | -58.9568
-18 | -1.5103 | 0.02352 | -0.0694 | -64.2134
-17.5 | -1.5018 | 0.0218 | -0.0643 | -68.8899
-17 | -1.4931 | 0.02041 | -0.058 | -73.1553
-16.5 | -1.4661 | 0.01912 | -0.0547 | -76.6789
-16 | -1.4325 | 0.01793 | -0.0524 | -79.894
-15.5 | -1.3948 | 0.01685 | -0.0505 | -82.7774
-15 | -1.3554 | 0.01572 | -0.0488 | -86.2214
-14.5 | -1.3148 | 0.01456 | -0.0473 | -90.3022
-14 | -1.2719 | 0.01348 | -0.0461 | -94.3546
-13.5 | -1.2261 | 0.01263 | -0.0452 | -97.0784
-13 | -1.1779 | 0.01193 | -0.0446 | -98.7343
-12.5 | -1.1284 | 0.01133 | -0.0442 | -99.594
-12 | -1.078 | 0.01076 | -0.0439 | -100.1859
-11.5 | -1.0269 | 0.01023 | -0.0437 | -100.3812
-11 | -0.9766 | 0.00954 | -0.0433 | -102.369
-10.5 | -0.9245 | 0.00903 | -0.0432 | -102.381
-10 | -0.8714 | 0.00863 | -0.0433 | -100.9733
-9.5 | -0.8175 | 0.00828 | -0.0434 | -98.7319
-9 | -0.7632 | 0.00793 | -0.0436 | -96.2421
-8.5 | -0.7085 | 0.00764 | -0.0439 | -92.7356
-7.5 | -0.5994 | 0.00689 | -0.0443 | -86.9956
-7 | -0.5443 | 0.00655 | -0.0446 | -83.0992
-6.5 | -0.4884 | 0.00631 | -0.045 | -77.401
-6 | -0.4321 | 0.00612 | -0.0455 | -70.6046
-5 | -0.3192 | 0.00569 | -0.0465 | -56.0984
-4.5 | -0.2628 | 0.00545 | -0.047 | -48.2202
-4 | -0.206 | 0.00525 | -0.0476 | -39.2381
-3.5 | -0.1488 | 0.00512 | -0.0482 | -29.0625
-3 | -0.0916 | 0.00499 | -0.0488 | -18.3567
-2.5 | -0.0344 | 0.00482 | -0.0495 | -7.1369
-1.5 | 0.0805 | 0.0046 | -0.0508 | 17.5
-1 | 0.1381 | 0.00448 | -0.0515 | 30.8259
-0.5 | 0.195 | 0.0043 | -0.0521 | 45.3488
0 | 0.2515 | 0.00401 | -0.0528 | 62.7182
0.5 | 0.3073 | 0.00361 | -0.0533 | 85.1247
1 | 0.3537 | 0.00376 | -0.0526 | 94.0691
1.5 | 0.4037 | 0.00427 | -0.0523 | 94.5433
2 | 0.455 | 0.00488 | -0.052 | 93.2377
2.5 | 0.5068 | 0.00538 | -0.0518 | 94.2007
3 | 0.5589 | 0.00581 | -0.0516 | 96.1962
3.5 | 0.6128 | 0.00606 | -0.0516 | 101.1221
4 | 0.6671 | 0.00627 | -0.0518 | 106.3955
4.5 | 0.7214 | 0.00648 | -0.052 | 111.3272
5 | 0.775 | 0.00673 | -0.052 | 115.156
5.5 | 0.8283 | 0.00698 | -0.052 | 118.6676
6 | 0.8812 | 0.00724 | -0.052 | 121.7127
6.5 | 0.9326 | 0.00757 | -0.0517 | 123.1968
7 | 0.9843 | 0.00785 | -0.0515 | 125.3885
7.5 | 1.0348 | 0.00817 | -0.051 | 126.6585
8 | 1.0837 | 0.00856 | -0.0503 | 126.6005
8.5 | 1.132 | 0.00893 | -0.0495 | 126.7637
9 | 1.1796 | 0.00929 | -0.0486 | 126.9752
9.5 | 1.2246 | 0.00973 | -0.0472 | 125.8582
10 | 1.2664 | 0.01022 | -0.0451 | 123.9139
10.5 | 1.3078 | 0.01067 | -0.0431 | 122.5679
11 | 1.3427 | 0.01117 | -0.0399 | 120.2059
11.5 | 1.3764 | 0.01179 | -0.0366 | 116.743
12 | 1.409 | 0.01256 | -0.0333 | 112.1815
12.5 | 1.4427 | 0.01334 | -0.0305 | 108.1484
13 | 1.4747 | 0.01426 | -0.0275 | 103.4151
13.5 | 1.5084 | 0.01512 | -0.025 | 99.7619
14 | 1.5399 | 0.01613 | -0.0223 | 95.4681
14.5 | 1.5707 | 0.01719 | -0.0197 | 91.3729
15 | 1.5976 | 0.01857 | -0.0168 | 86.0312
15.5 | 1.6251 | 0.01989 | -0.0142 | 81.7044
16 | 1.6472 | 0.02165 | -0.0111 | 76.0831
16.5 | 1.6724 | 0.02321 | -0.0087 | 72.0551
17 | 1.6822 | 0.02603 | -0.0049 | 64.6254
17.5 | 1.7005 | 0.02824 | -0.0024 | 60.216
18 | 1.7129 | 0.03102 | 0.0002 | 55.2192
18.5 | 1.7242 | 0.03403 | 0.0025 | 50.6671
19 | 1.7322 | 0.03753 | 0.0046 | 46.1551
19.5 | 1.7458 | 0.04066 | 0.0058 | 42.9365
20 | 1.7464 | 0.04533 | 0.0072 | 38.5264

## 115. Re 12M Mach 0.10 (1)
BIGFOIL.COM POLAR EXPORT
NACA66-311 a=0.6
NACA66-311 a=0.6 |  |  |  | Cl Max: | 1.098 | at alpha= | 10 | deg
JavaFoil+Calcfoil stall+Eppler ext transition |  |  |  | L/D Max: | 122.878 | at alpha= | 5 | deg
Re: | 12000000 |  |  | Cd Min: | 0.00448 | at alpha= | 1.5 | deg
Mach: | 0.1 |  |  | Cl=0 at alpha= | -2.0848 | deg
|  |  |  | @ Cl=0.1, Cd= | 0.0051987
|  |  |  | @ Cl=0.4, Cd= | 0.0045715
|  |  |  | @ Cl=0.6, Cd= | 0.0058221
alpha (deg) | Cl | Cd | Cm | Cl/Cd
-14 | -0.479 | 0.09608 | -0.012 | -4.988
-13.5 | -0.501 | 0.09028 | -0.013 | -5.548
-13 | -0.518 | 0.08679 | -0.013 | -5.973
-12.5 | -0.531 | 0.08133 | -0.013 | -6.526
-12 | -0.541 | 0.07541 | -0.014 | -7.169
-11.5 | -0.547 | 0.07192 | -0.014 | -7.609
-11 | -0.55 | 0.06781 | -0.015 | -8.117
-10.5 | -0.55 | 0.06285 | -0.015 | -8.756
-10 | -0.548 | 0.05709 | -0.017 | -9.601
-9.5 | -0.538 | 0.05485 | -0.017 | -9.806
-9 | -0.647 | 0.00762 | -0.033 | -84.967
-8.5 | -0.625 | 0.00802 | -0.034 | -77.925
-8 | -0.597 | 0.00769 | -0.034 | -77.709
-7.5 | -0.564 | 0.00742 | -0.035 | -76.098
-7 | -0.526 | 0.00718 | -0.036 | -73.271
-6.5 | -0.484 | 0.0069 | -0.037 | -70.17
-6 | -0.438 | 0.00662 | -0.038 | -66.152
-5.5 | -0.387 | 0.00645 | -0.038 | -59.988
-5 | -0.334 | 0.00619 | -0.039 | -53.929
-4.5 | -0.279 | 0.00603 | -0.04 | -46.347
-4 | -0.223 | 0.00583 | -0.041 | -38.261
-3.5 | -0.166 | 0.00566 | -0.042 | -29.345
-3 | -0.108 | 0.00553 | -0.043 | -19.514
-2.5 | -0.049 | 0.00539 | -0.043 | -9.138
-2 | 0.01 | 0.00529 | -0.044 | 1.886
-1.5 | 0.069 | 0.00524 | -0.045 | 13.258
-1 | 0.129 | 0.00516 | -0.046 | 25.014
-0.5 | 0.189 | 0.00459 | -0.047 | 41.212
0 | 0.249 | 0.00459 | -0.047 | 54.204
0.5 | 0.308 | 0.00464 | -0.048 | 66.498
1 | 0.368 | 0.00468 | -0.049 | 78.614
1.5 | 0.427 | 0.00448 | -0.05 | 95.396
2 | 0.486 | 0.00472 | -0.051 | 102.862
2.5 | 0.544 | 0.00504 | -0.052 | 107.989
3 | 0.602 | 0.00585 | -0.052 | 102.782
3.5 | 0.658 | 0.00604 | -0.053 | 109.096
4 | 0.714 | 0.00621 | -0.054 | 114.941
4.5 | 0.769 | 0.00643 | -0.055 | 119.507
5 | 0.822 | 0.00669 | -0.056 | 122.878
5.5 | 0.871 | 0.00801 | -0.056 | 108.751
6 | 0.917 | 0.0083 | -0.057 | 110.498
6.5 | 0.959 | 0.00857 | -0.058 | 111.923
7 | 0.996 | 0.00894 | -0.059 | 111.441
7.5 | 1.028 | 0.00948 | -0.06 | 108.41
8 | 1.054 | 0.00986 | -0.06 | 106.949
8.5 | 1.075 | 0.01044 | -0.061 | 102.928
9 | 1.089 | 0.01085 | -0.062 | 100.405
9.5 | 1.097 | 0.01133 | -0.063 | 96.819
10 | 1.098 | 0.01203 | -0.063 | 91.326
10.5 | 1.084 | 0.01269 | -0.064 | 85.383
11 | 1.061 | 0.01346 | -0.065 | 78.809
11.5 | 1.028 | 0.01457 | -0.065 | 70.577
12 | 0.988 | 0.01604 | -0.065 | 61.602
12.5 | 0.804 | 0.07035 | -0.044 | 11.425
13 | 0.759 | 0.08153 | -0.038 | 9.305
13.5 | 0.72 | 0.08797 | -0.036 | 8.185
14 | 0.683 | 0.09321 | -0.037 | 7.324
14.5 | 0.644 | 0.09942 | -0.037 | 6.476
15 | 0.605 | 0.10646 | -0.035 | 5.678

## 116. Re 12M Mach 0.10 (2)
BIGFOIL.COM POLAR EXPORT
NACA66-311 a=0.6
NACA66-311 a=0.6 |  |  |  | Cl Max: | 1.7244 | at alpha= | 19.5 | deg
XFOIL ncrit=9 |  |  |  | L/D Max: | 126.411 | at alpha= | 8.5 | deg
Re: | 12000000 |  |  | Cd Min: | 0.0939 | at alpha= | -19.5 | deg
Mach: | 0.1 |  |  | Cl=0 at alpha= | -2.2022 | deg
|  |  |  | @ Cl=0.1, Cd= | 0.0045608
|  |  |  | @ Cl=0.4, Cd= | 0.0042291
|  |  |  | @ Cl=0.6, Cd= | 0.005977
alpha (deg) | Cl | Cd | Cm | Cl/Cd
-19.5 | -1.1242 | 0.0939 | -0.0478 | -11.9723
-18.5 | -1.4343 | 0.03278 | -0.0846 | -43.7553
-18 | -1.4439 | 0.02914 | -0.0811 | -49.5504
-17.5 | -1.4607 | 0.02539 | -0.0756 | -57.5305
-17 | -1.4516 | 0.02351 | -0.0707 | -61.7439
-16.5 | -1.4506 | 0.0216 | -0.0635 | -67.1574
-16 | -1.4318 | 0.0198 | -0.0588 | -72.3131
-15.5 | -1.3995 | 0.01833 | -0.0559 | -76.3502
-15 | -1.3621 | 0.01702 | -0.0536 | -80.0294
-14.5 | -1.3204 | 0.01594 | -0.0518 | -82.8356
-14 | -1.2784 | 0.01469 | -0.0501 | -87.0252
-13 | -1.1885 | 0.01247 | -0.0474 | -95.3087
-12.5 | -1.139 | 0.01173 | -0.0467 | -97.1014
-12 | -1.0881 | 0.01109 | -0.0461 | -98.1154
-11 | -0.9847 | 0.00985 | -0.0451 | -99.9695
-10.5 | -0.9324 | 0.00924 | -0.0448 | -100.9091
-10 | -0.8789 | 0.00877 | -0.0446 | -100.2166
-9.5 | -0.8244 | 0.00839 | -0.0446 | -98.2598
-9 | -0.7695 | 0.00802 | -0.0447 | -95.9476
-8.5 | -0.7141 | 0.00772 | -0.0448 | -92.5
-8 | -0.6587 | 0.0074 | -0.045 | -89.0135
-7.5 | -0.6037 | 0.00696 | -0.0451 | -86.7385
-7 | -0.5482 | 0.0066 | -0.0452 | -83.0606
-6.5 | -0.4919 | 0.00634 | -0.0456 | -77.5868
-6 | -0.4351 | 0.00614 | -0.046 | -70.8632
-5.5 | -0.3781 | 0.00595 | -0.0465 | -63.5462
-5 | -0.3212 | 0.00571 | -0.047 | -56.2522
-4.5 | -0.2643 | 0.00546 | -0.0474 | -48.4066
-4 | -0.2072 | 0.00526 | -0.0479 | -39.3916
-3.5 | -0.1496 | 0.00513 | -0.0485 | -29.1618
-3 | -0.0921 | 0.005 | -0.0492 | -18.42
-2.5 | -0.0344 | 0.00482 | -0.0498 | -7.1369
-1.5 | 0.0811 | 0.0046 | -0.0511 | 17.6304
-1 | 0.139 | 0.00448 | -0.0518 | 31.0268
-0.5 | 0.1963 | 0.00431 | -0.0525 | 45.5452
0.5 | 0.3092 | 0.00361 | -0.0537 | 85.651
1.5 | 0.406 | 0.00427 | -0.0526 | 95.082
2 | 0.4574 | 0.00489 | -0.0523 | 93.5378
2.5 | 0.5094 | 0.00539 | -0.052 | 94.5083
3.5 | 0.6159 | 0.00608 | -0.0518 | 101.2993
4 | 0.6705 | 0.00629 | -0.0519 | 106.5978
4.5 | 0.7252 | 0.0065 | -0.0521 | 111.5692
5 | 0.7789 | 0.00676 | -0.0521 | 115.2219
5.5 | 0.8326 | 0.00701 | -0.0521 | 118.7732
6 | 0.8857 | 0.00728 | -0.0519 | 121.6621
6.5 | 0.9374 | 0.00761 | -0.0515 | 123.18
7 | 0.9895 | 0.00789 | -0.0512 | 125.4119
7.5 | 1.04 | 0.00824 | -0.0507 | 126.2136
8 | 1.089 | 0.00863 | -0.0498 | 126.1877
8.5 | 1.1377 | 0.009 | -0.0489 | 126.4111
9 | 1.1853 | 0.00938 | -0.0478 | 126.3646
9.5 | 1.2296 | 0.00986 | -0.0461 | 124.7059
10 | 1.2705 | 0.01037 | -0.0436 | 122.5169
10.5 | 1.3105 | 0.0108 | -0.0411 | 121.3426
11 | 1.3443 | 0.01137 | -0.0375 | 118.2322
11.5 | 1.3783 | 0.01207 | -0.0341 | 114.1922
12 | 1.411 | 0.01292 | -0.0307 | 109.2105
12.5 | 1.4447 | 0.01378 | -0.0277 | 104.8403
13 | 1.4788 | 0.01465 | -0.025 | 100.942
13.5 | 1.5115 | 0.01566 | -0.0221 | 96.5198
14 | 1.5415 | 0.01686 | -0.0191 | 91.4294
14.5 | 1.5727 | 0.01798 | -0.0164 | 87.4694
15 | 1.5963 | 0.01969 | -0.013 | 81.0716
15.5 | 1.6229 | 0.02121 | -0.0101 | 76.5158
16 | 1.6436 | 0.0232 | -0.0069 | 70.8448
16.5 | 1.666 | 0.02508 | -0.0041 | 66.4274
17 | 1.6749 | 0.02814 | -0.0004 | 59.5203
17.5 | 1.6908 | 0.03072 | 0.0022 | 55.0391
18 | 1.7026 | 0.03376 | 0.0047 | 50.4325
18.5 | 1.71 | 0.0374 | 0.007 | 45.7219
19 | 1.7118 | 0.0418 | 0.0089 | 40.9522
19.5 | 1.7244 | 0.04539 | 0.0099 | 37.9907
20 | 1.7158 | 0.05156 | 0.0106 | 33.2777

## 117. Re 12M Mach 0.25 (1)
BIGFOIL.COM POLAR EXPORT
NACA66-311 a=0.6
NACA66-311 a=0.6 |  |  |  | Cl Max: | 1.055 | at alpha= | 8.5 | deg
JavaFoil+Calcfoil stall+Eppler ext transition |  |  |  | L/D Max: | 115.185 | at alpha= | 4 | deg
Re: | 12000000 |  |  | Cd Min: | 0.00455 | at alpha= | 1.5 | deg
Mach: | 0.25 |  |  | Cl=0 at alpha= | -2.082 | deg
|  |  |  | @ Cl=0.1, Cd= | 0.0052366
|  |  |  | @ Cl=0.4, Cd= | 0.09568
|  |  |  | @ Cl=0.6, Cd= | 0.09568
alpha (deg) | Cl | Cd | Cm | Cl/Cd
-13 | -0.28 | 0.08875 | -0.013 | -3.159
-12.5 | -0.327 | 0.08427 | -0.014 | -3.882
-12 | -0.369 | 0.07889 | -0.014 | -4.673
-11.5 | -0.405 | 0.07542 | -0.014 | -5.365
-11 | -0.435 | 0.07181 | -0.014 | -6.056
-10.5 | -0.459 | 0.06628 | -0.015 | -6.922
-10 | -0.476 | 0.06201 | -0.015 | -7.672
-9.5 | -0.485 | 0.05835 | -0.016 | -8.318
-9 | -0.489 | 0.05286 | -0.018 | -9.244
-8.5 | -0.485 | 0.04853 | -0.019 | -9.986
-8 | -0.582 | 0.00752 | -0.035 | -77.334
-7.5 | -0.558 | 0.00769 | -0.036 | -72.466
-7 | -0.526 | 0.00739 | -0.037 | -71.133
-6.5 | -0.488 | 0.00705 | -0.038 | -69.173
-6 | -0.444 | 0.00677 | -0.039 | -65.531
-5.5 | -0.394 | 0.00655 | -0.039 | -60.079
-5 | -0.341 | 0.00633 | -0.04 | -53.863
-4.5 | -0.286 | 0.00611 | -0.041 | -46.717
-4 | -0.229 | 0.00592 | -0.042 | -38.602
-3.5 | -0.17 | 0.00575 | -0.043 | -29.587
-3 | -0.111 | 0.00554 | -0.044 | -19.984
-2.5 | -0.051 | 0.00545 | -0.045 | -9.271
-2 | 0.01 | 0.00533 | -0.045 | 1.922
-1.5 | 0.071 | 0.00526 | -0.046 | 13.571
-1 | 0.133 | 0.00521 | -0.047 | 25.473
-0.5 | 0.194 | 0.0046 | -0.048 | 42.248
0 | 0.256 | 0.00461 | -0.049 | 55.507
0.5 | 0.317 | 0.00466 | -0.05 | 68.024
1 | 0.378 | 0.00474 | -0.05 | 79.758
1.5 | 0.439 | 0.00455 | -0.051 | 96.605
2 | 0.499 | 0.00476 | -0.052 | 104.898
2.5 | 0.559 | 0.00509 | -0.053 | 109.809
3 | 0.618 | 0.00597 | -0.054 | 103.423
3.5 | 0.676 | 0.00616 | -0.055 | 109.689
4 | 0.733 | 0.00636 | -0.056 | 115.185
4.5 | 0.788 | 0.00759 | -0.056 | 103.779
5 | 0.841 | 0.00779 | -0.057 | 107.973
5.5 | 0.89 | 0.00812 | -0.058 | 109.573
6 | 0.934 | 0.00852 | -0.059 | 109.632
6.5 | 0.973 | 0.00889 | -0.06 | 109.431
7 | 1.006 | 0.00933 | -0.06 | 107.833
7.5 | 1.031 | 0.00992 | -0.061 | 103.946
8 | 1.048 | 0.01029 | -0.062 | 101.783
8.5 | 1.055 | 0.01086 | -0.063 | 97.173
9 | 1.053 | 0.01157 | -0.063 | 91.019
9.5 | 1.04 | 0.01223 | -0.064 | 85.052
10 | 1.015 | 0.01312 | -0.065 | 77.42
10.5 | 0.963 | 0.01427 | -0.065 | 67.475
11 | 0.746 | 0.0676 | -0.036 | 11.035
11.5 | 0.686 | 0.07263 | -0.035 | 9.44
12 | 0.616 | 0.08087 | -0.033 | 7.612
12.5 | 0.541 | 0.08567 | -0.033 | 6.313
13 | 0.46 | 0.09278 | -0.033 | 4.958
13.5 | 0.374 | 0.09568 | -0.034 | 3.911

## 118. Re 12M Mach 0.25 (2)
BIGFOIL.COM POLAR EXPORT
NACA66-311 a=0.6
NACA66-311 a=0.6 |  |  |  | Cl Max: | 1.562 | at alpha= | 15 | deg
XFOIL ncrit=9 |  |  |  | L/D Max: | 124.583 | at alpha= | 7 | deg
Re: | 12000000 |  |  | Cd Min: | 0.23649 | at alpha= | -20 | deg
Mach: | 0.25 |  |  | Cl=0 at alpha= | -2.2085 | deg
|  |  |  | @ Cl=0.1, Cd= | 0.0045817
|  |  |  | @ Cl=0.4, Cd= | 0.0040292
|  |  |  | @ Cl=0.6, Cd= | 0.0060249
alpha (deg) | Cl | Cd | Cm | Cl/Cd
-20 | -0.6523 | 0.23649 | 0.0246 | -2.7583
-19.5 | -0.6342 | 0.22835 | 0.0193 | -2.7773
-19 | -0.6219 | 0.21842 | 0.015 | -2.8473
-18 | -0.6093 | 0.1941 | 0.0044 | -3.1391
-17.5 | -0.5922 | 0.18747 | 0.0002 | -3.1589
-16 | -0.571 | 0.15757 | -0.0159 | -3.6238
-15.5 | -0.5614 | 0.14899 | -0.0208 | -3.768
-15 | -0.5538 | 0.14003 | -0.0259 | -3.9549
-14.5 | -0.5398 | 0.13317 | -0.03 | -4.0535
-14 | -0.8584 | 0.05561 | -0.0826 | -15.4361
-13.5 | -0.9432 | 0.0418 | -0.089 | -22.5646
-13 | -0.983 | 0.03602 | -0.0848 | -27.2904
-12.5 | -1.1095 | 0.02344 | -0.0696 | -47.3336
-12 | -1.1215 | 0.0161 | -0.0624 | -69.6584
-11.5 | -1.0815 | 0.01351 | -0.0589 | -80.0518
-11 | -1.03 | 0.01208 | -0.0567 | -85.2649
-10.5 | -0.9747 | 0.01111 | -0.0549 | -87.7318
-10 | -0.9186 | 0.01021 | -0.0534 | -89.9706
-9.5 | -0.863 | 0.00927 | -0.052 | -93.096
-9 | -0.8047 | 0.0087 | -0.0511 | -92.4943
-8.5 | -0.7457 | 0.00827 | -0.0505 | -90.1693
-8 | -0.6867 | 0.00785 | -0.0499 | -87.4777
-7.5 | -0.6275 | 0.00746 | -0.0496 | -84.1153
-7 | -0.5698 | 0.00692 | -0.0491 | -82.341
-6.5 | -0.511 | 0.00655 | -0.0489 | -78.0153
-6 | -0.4516 | 0.00628 | -0.0489 | -71.9108
-5.5 | -0.3919 | 0.00605 | -0.0491 | -64.7769
-4.5 | -0.2731 | 0.00555 | -0.0496 | -49.2072
-4 | -0.2138 | 0.00532 | -0.05 | -40.188
-3.5 | -0.1541 | 0.00516 | -0.0505 | -29.8643
-3 | -0.0943 | 0.00503 | -0.051 | -18.7475
-2.5 | -0.0348 | 0.00484 | -0.0516 | -7.1901
-1.5 | 0.0846 | 0.00461 | -0.0529 | 18.3514
-1 | 0.1444 | 0.0045 | -0.0536 | 32.0889
-0.5 | 0.2035 | 0.00433 | -0.0543 | 46.9977
0 | 0.2621 | 0.00402 | -0.0549 | 65.199
0.5 | 0.3197 | 0.00361 | -0.0555 | 88.5596
1 | 0.368 | 0.0036 | -0.0547 | 102.2222
1.5 | 0.4187 | 0.00428 | -0.0541 | 97.8271
2 | 0.4708 | 0.00493 | -0.0536 | 95.497
2.5 | 0.5237 | 0.00547 | -0.0532 | 95.7404
3 | 0.5769 | 0.00593 | -0.0527 | 97.285
3.5 | 0.6329 | 0.00616 | -0.0527 | 102.7435
4 | 0.689 | 0.0064 | -0.0526 | 107.6562
4.5 | 0.7454 | 0.00662 | -0.0526 | 112.5982
5 | 0.8004 | 0.00691 | -0.0523 | 115.8321
5.5 | 0.856 | 0.00717 | -0.052 | 119.3863
6 | 0.9099 | 0.0075 | -0.0513 | 121.32
7 | 1.0166 | 0.00816 | -0.0497 | 124.5833
7.5 | 1.0671 | 0.0086 | -0.0482 | 124.0814
8.5 | 1.1661 | 0.00943 | -0.0447 | 123.6585
9 | 1.2099 | 0.00998 | -0.0418 | 121.2325
9.5 | 1.2426 | 0.01049 | -0.0366 | 118.4557
10 | 1.2843 | 0.01105 | -0.0334 | 116.2262
10.5 | 1.3216 | 0.01183 | -0.0295 | 111.716
11 | 1.3554 | 0.01288 | -0.0252 | 105.2329
12 | 1.4282 | 0.01497 | -0.0177 | 95.4041
12.5 | 1.4632 | 0.0162 | -0.0139 | 90.321
13 | 1.4923 | 0.01789 | -0.0096 | 83.4153
13.5 | 1.5192 | 0.01982 | -0.0052 | 76.6498
14 | 1.542 | 0.02208 | -0.0007 | 69.837
14.5 | 1.5605 | 0.02471 | 0.0038 | 63.1526
15 | 1.562 | 0.02877 | 0.0091 | 54.2927
15.5 | 1.5599 | 0.03325 | 0.0136 | 46.9143
16 | 1.5405 | 0.03958 | 0.0177 | 38.9212
16.5 | 1.519 | 0.04671 | 0.02 | 32.5198
17 | 1.4721 | 0.05756 | 0.0199 | 25.5751
17.5 | 1.4445 | 0.06783 | 0.0173 | 21.2959
18 | 1.3936 | 0.08325 | 0.0097 | 16.7399
18.5 | 1.3551 | 0.09899 | 0 | 13.6893
19 | 1.3015 | 0.11962 | -0.0142 | 10.8803
19.5 | 1.253 | 0.14048 | -0.0281 | 8.9194
20 | 1.0188 | 0.20842 | -0.0715 | 4.8882

## 119. Re 12M Mach 0.50 (1)
BIGFOIL.COM POLAR EXPORT
NACA66-311 a=0.6
NACA66-311 a=0.6 |  |  |  | Cl Max: | 1.188 | at alpha= | 20 | deg
JavaFoil+Calcfoil stall+Eppler ext transition |  |  |  | L/D Max: | 118.422 | at alpha= | 2 | deg
Re: | 12000000 |  |  | Cd Min: | 0.00443 | at alpha= | 1.5 | deg
Mach: | 0.5 |  |  | Cl=0 at alpha= | -2.0821 | deg
|  |  |  | @ Cl=0.1, Cd= | 0.0048077
|  |  |  | @ Cl=0.4, Cd= | 0.00463
|  |  |  | @ Cl=0.6, Cd= | 0.0054753
alpha (deg) | Cl | Cd | Cm | Cl/Cd
-20 | -0.973 | 0.14423 | -0.013 | -6.749
-19.5 | -0.945 | 0.14123 | -0.013 | -6.69
-19 | -0.917 | 0.13463 | -0.013 | -6.814
-18.5 | -0.889 | 0.131 | -0.013 | -6.783
-18 | -0.863 | 0.1232 | -0.013 | -7.002
-17.5 | -0.835 | 0.12998 | -0.014 | -6.427
-17 | -0.809 | 0.12175 | -0.014 | -6.648
-16.5 | -0.781 | 0.11633 | -0.014 | -6.714
-16 | -0.756 | 0.10738 | -0.015 | -7.039
-15.5 | -0.731 | 0.09956 | -0.016 | -7.343
-15 | -0.72 | 0.07905 | -0.019 | -9.106
-14.5 | -0.673 | 0.10293 | -0.015 | -6.539
-14 | -0.647 | 0.09416 | -0.016 | -6.87
-13.5 | -0.621 | 0.08653 | -0.017 | -7.179
-13 | -0.598 | 0.07723 | -0.019 | -7.745
-12.5 | -0.588 | 0.05787 | -0.023 | -10.16
-12 | -0.643 | 0.01432 | -0.031 | -44.925
-11.5 | -0.622 | 0.01163 | -0.033 | -53.495
-11 | -0.483 | 0.07514 | -0.017 | -6.428
-10.5 | -0.457 | 0.06599 | -0.018 | -6.923
-10 | -0.432 | 0.05919 | -0.02 | -7.294
-9.5 | -0.407 | 0.05292 | -0.022 | -7.696
-9 | -0.461 | 0.00958 | -0.037 | -48.117
-8.5 | -0.431 | 0.00803 | -0.039 | -53.671
-8 | -0.321 | 0.05049 | -0.019 | -6.36
-7.5 | -0.294 | 0.04923 | -0.019 | -5.964
-7 | -0.267 | 0.04465 | -0.02 | -5.978
-6.5 | -0.24 | 0.04074 | -0.022 | -5.9
-6 | -0.301 | 0.03835 | -0.023 | -7.852
-5.5 | -0.315 | 0.03585 | -0.024 | -8.781
-5 | -0.356 | 0.00643 | -0.045 | -55.314
-4.5 | -0.307 | 0.00614 | -0.046 | -49.979
-4 | -0.25 | 0.00587 | -0.047 | -42.527
-3.5 | -0.188 | 0.00566 | -0.048 | -33.15
-3 | -0.123 | 0.00544 | -0.049 | -22.564
-2.5 | -0.056 | 0.00526 | -0.05 | -10.697
-2 | 0.011 | 0.00511 | -0.051 | 2.234
-1.5 | 0.08 | 0.00484 | -0.052 | 16.453
-1 | 0.148 | 0.00473 | -0.053 | 31.364
-0.5 | 0.217 | 0.00506 | -0.054 | 42.986
0 | 0.286 | 0.00468 | -0.055 | 61.052
0.5 | 0.354 | 0.00475 | -0.055 | 74.591
1 | 0.423 | 0.00457 | -0.056 | 92.479
1.5 | 0.491 | 0.00443 | -0.057 | 110.747
2 | 0.557 | 0.0047 | -0.058 | 118.422
2.5 | 0.623 | 0.00589 | -0.059 | 105.795
3 | 0.687 | 0.00747 | -0.06 | 91.973
3.5 | 0.749 | 0.00767 | -0.061 | 97.68
4 | 0.809 | 0.00805 | -0.062 | 100.571
4.5 | 0.865 | 0.00847 | -0.063 | 102.159
5 | 0.915 | 0.00896 | -0.064 | 102.17
5.5 | 0.952 | 0.0095 | -0.064 | 100.267
6 | 0.964 | 0.01015 | -0.065 | 94.946
6.5 | 0.922 | 0.01112 | -0.066 | 82.945
7 | 0.489 | 0.04479 | -0.033 | 10.927
7.5 | 0.631 | 0.01222 | -0.068 | 51.61
8 | 0.661 | 0.01313 | -0.069 | 50.362
8.5 | 0.569 | 0.05382 | -0.035 | 10.571
9 | 0.72 | 0.01517 | -0.07 | 47.428
9.5 | 0.756 | 0.01458 | -0.071 | 51.831
10 | 0.786 | 0.0158 | -0.072 | 49.744
10.5 | 0.813 | 0.01755 | -0.072 | 46.313
11 | 0.703 | 0.07185 | -0.04 | 9.78
11.5 | 0.877 | 0.01787 | -0.074 | 49.085
12 | 0.905 | 0.01955 | -0.075 | 46.288
12.5 | 0.929 | 0.0222 | -0.075 | 41.848
13 | 0.837 | 0.06977 | -0.057 | 11.996
13.5 | 0.837 | 0.09313 | -0.046 | 8.989
14 | 1.017 | 0.02492 | -0.077 | 40.803
14.5 | 1.025 | 0.03286 | -0.076 | 31.181
15 | 0.926 | 0.09578 | -0.054 | 9.665
15.5 | 0.957 | 0.09809 | -0.056 | 9.761
16 | 0.965 | 0.11011 | -0.049 | 8.768
16.5 | 0.994 | 0.1149 | -0.051 | 8.655
17 | 1.039 | 0.10694 | -0.059 | 9.715
17.5 | 1.072 | 0.10824 | -0.062 | 9.9
18 | 1.072 | 0.1376 | -0.053 | 7.788
18.5 | 1.1 | 0.13702 | -0.055 | 8.029
19 | 1.132 | 0.13774 | -0.058 | 8.217
19.5 | 1.162 | 0.14111 | -0.06 | 8.231
20 | 1.188 | 0.14711 | -0.061 | 8.075

## 120. Re 12M Mach 0.50 (2)
BIGFOIL.COM POLAR EXPORT
NACA66-311 a=0.6
NACA66-311 a=0.6 |  |  |  | Cl Max: | 1.1177 | at alpha= | 8.5 | deg
XFOIL ncrit=9 |  |  |  | L/D Max: | 140.099 | at alpha= | 1 | deg
Re: | 12000000 |  |  | Cd Min: | 0.25758 | at alpha= | -20 | deg
Mach: | 0.5 |  |  | Cl=0 at alpha= | -2.2405 | deg
|  |  |  | @ Cl=0.1, Cd= | 0.0047019
|  |  |  | @ Cl=0.4, Cd= | 0.0032972
|  |  |  | @ Cl=0.6, Cd= | 0.0059438
alpha (deg) | Cl | Cd | Cm | Cl/Cd
-20 | -0.7065 | 0.25758 | 0.0326 | -2.7428
-19.5 | -0.6847 | 0.24956 | 0.0274 | -2.7436
-19 | -0.6632 | 0.24103 | 0.0223 | -2.7515
-18.5 | -0.6414 | 0.23285 | 0.0172 | -2.7546
-17.5 | -0.5991 | 0.21585 | 0.0072 | -2.7755
-17 | -0.5803 | 0.20608 | 0.002 | -2.8159
-16.5 | -0.5607 | 0.197 | -0.003 | -2.8462
-15.5 | -0.5198 | 0.18077 | -0.0128 | -2.8755
-15 | -0.4987 | 0.17318 | -0.0175 | -2.8797
-14.5 | -0.4832 | 0.16357 | -0.0225 | -2.9541
-14 | -0.4682 | 0.15417 | -0.0276 | -3.0369
-13.5 | -0.4566 | 0.14426 | -0.0328 | -3.1651
-13 | -0.4423 | 0.13547 | -0.0378 | -3.2649
-12.5 | -0.4313 | 0.12633 | -0.043 | -3.4141
-12 | -0.4149 | 0.11872 | -0.0475 | -3.4948
-11.5 | -0.4092 | 0.10904 | -0.0528 | -3.7528
-11 | -0.4018 | 0.10035 | -0.0578 | -4.004
-10.5 | -0.388 | 0.09321 | -0.0619 | -4.1626
-10 | -0.3959 | 0.08255 | -0.0681 | -4.7959
-9.5 | -0.399 | 0.07343 | -0.0736 | -5.4337
-8.5 | -0.4146 | 0.05435 | -0.089 | -7.6283
-8 | -0.4416 | 0.04699 | -0.0906 | -9.3977
-7.5 | -0.4723 | 0.04015 | -0.0861 | -11.7634
-7 | -0.4824 | 0.03235 | -0.0822 | -14.9119
-6.5 | -0.484 | 0.02382 | -0.0768 | -20.3191
-6 | -0.4769 | 0.01466 | -0.0704 | -32.5307
-5.5 | -0.4393 | 0.00873 | -0.0658 | -50.3207
-5 | -0.3798 | 0.00683 | -0.0627 | -55.6076
-4.5 | -0.3114 | 0.00621 | -0.0612 | -50.1449
-4 | -0.243 | 0.00569 | -0.0601 | -42.7065
-3.5 | -0.1736 | 0.00539 | -0.0597 | -32.2078
-3 | -0.1043 | 0.00517 | -0.0597 | -20.1741
-2.5 | -0.0354 | 0.00499 | -0.06 | -7.0942
-2 | 0.0328 | 0.00482 | -0.0604 | 6.805
-1.5 | 0.1011 | 0.0047 | -0.061 | 21.5106
-1 | 0.1691 | 0.00456 | -0.0617 | 37.0833
-0.5 | 0.2368 | 0.00445 | -0.0625 | 53.2135
0 | 0.303 | 0.0041 | -0.0631 | 73.9024
0.5 | 0.3675 | 0.00362 | -0.0636 | 101.5193
1 | 0.4259 | 0.00304 | -0.0632 | 140.0987
1.5 | 0.4753 | 0.00427 | -0.0611 | 111.3115
2 | 0.5285 | 0.00511 | -0.0593 | 103.4247
3 | 0.6374 | 0.00638 | -0.0554 | 99.906
3.5 | 0.6989 | 0.00665 | -0.0544 | 105.0977
4 | 0.7605 | 0.00694 | -0.0532 | 109.5821
4.5 | 0.8197 | 0.00729 | -0.0512 | 112.4417
5 | 0.8783 | 0.00765 | -0.0489 | 114.8105
5.5 | 0.9301 | 0.00805 | -0.0449 | 115.5404
6 | 0.973 | 0.00859 | -0.039 | 113.2712
6.5 | 1.0203 | 0.00921 | -0.0337 | 110.7818
7 | 1.067 | 0.00998 | -0.0282 | 106.9138
7.5 | 1.1002 | 0.01142 | -0.0205 | 96.3398
8 | 1.106 | 0.01452 | -0.0096 | 76.1708
8.5 | 1.1177 | 0.02093 | -0.0009 | 53.4018
9 | 1.0976 | 0.02908 | 0.0074 | 37.7442
9.5 | 1.0673 | 0.03566 | 0.0154 | 29.9299
10 | 1.0287 | 0.04347 | 0.0208 | 23.6646
10.5 | 0.9886 | 0.05247 | 0.0225 | 18.8412
11 | 0.9511 | 0.06299 | 0.0203 | 15.0992
11.5 | 0.9204 | 0.07529 | 0.0138 | 12.2247
12 | 0.8939 | 0.09077 | 0.0026 | 9.848
12.5 | 0.8847 | 0.1067 | -0.0082 | 8.2915
13 | 0.8741 | 0.12079 | -0.017 | 7.2365
13.5 | 0.8711 | 0.13317 | -0.0245 | 6.5413

## 121. Re 14M Mach 0.00 (1)
BIGFOIL.COM POLAR EXPORT
NACA66-311 a=0.6
NACA66-311 a=0.6 |  |  |  | Cl Max: | 1.108 | at alpha= | 10 | deg
JavaFoil+Calcfoil stall+Eppler ext transition |  |  |  | L/D Max: | 128.828 | at alpha= | 5.5 | deg
Re: | 14000000 |  |  | Cd Min: | 0.00483 | at alpha= | -0.5 | deg
Mach: | 0 |  |  | Cl=0 at alpha= | -2.0848 | deg
|  |  |  | @ Cl=0.1, Cd= | 0.0055872
|  |  |  | @ Cl=0.4, Cd= | 0.0049846
|  |  |  | @ Cl=0.6, Cd= | 0.0061057
alpha (deg) | Cl | Cd | Cm | Cl/Cd
-14 | -0.512 | 0.09431 | -0.012 | -5.426
-13.5 | -0.53 | 0.0895 | -0.013 | -5.92
-13 | -0.544 | 0.08476 | -0.013 | -6.42
-12.5 | -0.553 | 0.07958 | -0.013 | -6.951
-12 | -0.56 | 0.07527 | -0.014 | -7.437
-11.5 | -0.564 | 0.07017 | -0.015 | -8.034
-11 | -0.564 | 0.06594 | -0.015 | -8.56
-10.5 | -0.562 | 0.06169 | -0.016 | -9.102
-10 | -0.56 | 0.05382 | -0.019 | -10.408
-9.5 | -0.547 | 0.05218 | -0.019 | -10.48
-9 | -0.652 | 0.0078 | -0.033 | -83.66
-8.5 | -0.628 | 0.00777 | -0.033 | -80.838
-8 | -0.599 | 0.00752 | -0.034 | -79.591
-7.5 | -0.565 | 0.00724 | -0.035 | -78.043
-7 | -0.526 | 0.007 | -0.036 | -75.106
-6.5 | -0.483 | 0.00669 | -0.037 | -72.224
-6 | -0.436 | 0.00643 | -0.037 | -67.865
-5.5 | -0.386 | 0.00624 | -0.038 | -61.753
-5 | -0.333 | 0.00606 | -0.039 | -54.88
-4.5 | -0.278 | 0.00589 | -0.04 | -47.236
-4 | -0.222 | 0.0057 | -0.041 | -38.998
-3.5 | -0.165 | 0.00555 | -0.041 | -29.788
-3 | -0.107 | 0.00541 | -0.042 | -19.854
-2.5 | -0.049 | 0.00531 | -0.043 | -9.221
-2 | 0.01 | 0.00522 | -0.044 | 1.901
-1.5 | 0.069 | 0.00552 | -0.045 | 12.523
-1 | 0.129 | 0.00565 | -0.046 | 22.762
-0.5 | 0.188 | 0.00483 | -0.046 | 38.949
0 | 0.248 | 0.00485 | -0.047 | 51.018
0.5 | 0.307 | 0.00486 | -0.048 | 63.123
1 | 0.366 | 0.00495 | -0.049 | 73.913
1.5 | 0.425 | 0.00501 | -0.05 | 84.948
2 | 0.483 | 0.00509 | -0.051 | 94.87
2.5 | 0.541 | 0.0051 | -0.051 | 106.071
3 | 0.599 | 0.00611 | -0.052 | 98.061
3.5 | 0.655 | 0.00587 | -0.053 | 111.58
4 | 0.711 | 0.00603 | -0.054 | 117.85
4.5 | 0.765 | 0.00625 | -0.055 | 122.501
5 | 0.818 | 0.00648 | -0.055 | 126.172
5.5 | 0.868 | 0.00674 | -0.056 | 128.828
6 | 0.914 | 0.00806 | -0.057 | 113.367
6.5 | 0.956 | 0.00838 | -0.058 | 114.038
7 | 0.994 | 0.00863 | -0.059 | 115.129
7.5 | 1.027 | 0.00917 | -0.059 | 112.018
8 | 1.055 | 0.00952 | -0.06 | 110.807
8.5 | 1.077 | 0.01007 | -0.061 | 106.94
9 | 1.094 | 0.01054 | -0.062 | 103.791
9.5 | 1.104 | 0.01092 | -0.062 | 101.138
10 | 1.108 | 0.01152 | -0.063 | 96.187
10.5 | 1.098 | 0.01215 | -0.064 | 90.35
11 | 1.08 | 0.01287 | -0.064 | 83.933
11.5 | 1.054 | 0.01379 | -0.065 | 76.457
12 | 1.023 | 0.01475 | -0.065 | 69.353
12.5 | 0.983 | 0.01626 | -0.066 | 60.498
13 | 0.936 | 0.01904 | -0.065 | 49.184
13.5 | 0.761 | 0.08378 | -0.04 | 9.087
14 | 0.727 | 0.08883 | -0.04 | 8.188
14.5 | 0.691 | 0.09578 | -0.039 | 7.215
15 | 0.655 | 0.10303 | -0.037 | 6.358

## 122. Re 14M Mach 0.00 (2)
BIGFOIL.COM POLAR EXPORT
NACA66-311 a=0.6
NACA66-311 a=0.6 |  |  |  | Cl Max: | 1.7732 | at alpha= | 20 | deg
XFOIL ncrit=9 |  |  |  | L/D Max: | 130.806 | at alpha= | 9 | deg
Re: | 14000000 |  |  | Cd Min: | 0.04251 | at alpha= | 20 | deg
Mach: | 0 |  |  | Cl=0 at alpha= | -2.1962 | deg
|  |  |  | @ Cl=0.1, Cd= | 0.0044525
|  |  |  | @ Cl=0.4, Cd= | 0.0043406
|  |  |  | @ Cl=0.6, Cd= | 0.0058836
alpha (deg) | Cl | Cd | Cm | Cl/Cd
-20 | -1.5087 | 0.03592 | -0.0811 | -42.0017
-19.5 | -1.5031 | 0.03253 | -0.0803 | -46.2066
-19 | -1.4988 | 0.02942 | -0.0787 | -50.9449
-18.5 | -1.5391 | 0.02431 | -0.0718 | -63.3114
-18 | -1.5309 | 0.02244 | -0.0672 | -68.2219
-17.5 | -1.5243 | 0.02077 | -0.0614 | -73.3895
-17 | -1.5083 | 0.01957 | -0.056 | -77.072
-16.5 | -1.4778 | 0.01831 | -0.0532 | -80.71
-16 | -1.4426 | 0.01715 | -0.0511 | -84.1166
-15.5 | -1.4035 | 0.01613 | -0.0494 | -87.0118
-15 | -1.362 | 0.01518 | -0.048 | -89.7233
-14.5 | -1.3193 | 0.01418 | -0.0467 | -93.0395
-14 | -1.2756 | 0.01318 | -0.0456 | -96.783
-13.5 | -1.2305 | 0.01221 | -0.0446 | -100.7781
-13 | -1.1821 | 0.01152 | -0.044 | -102.6128
-12.5 | -1.1324 | 0.01092 | -0.0436 | -103.6996
-12 | -1.0817 | 0.01038 | -0.0434 | -104.21
-11.5 | -1.0302 | 0.00988 | -0.0432 | -104.2713
-11 | -0.9788 | 0.0093 | -0.043 | -105.2473
-10.5 | -0.927 | 0.00876 | -0.0428 | -105.8219
-10 | -0.8739 | 0.00834 | -0.0429 | -104.7842
-9.5 | -0.8199 | 0.00799 | -0.0431 | -102.6158
-9 | -0.7655 | 0.00766 | -0.0433 | -99.9347
-8.5 | -0.7107 | 0.00737 | -0.0435 | -96.4315
-7.5 | -0.6005 | 0.00674 | -0.0441 | -89.095
-7 | -0.5456 | 0.00638 | -0.0444 | -85.5172
-6.5 | -0.4898 | 0.00613 | -0.0448 | -79.9021
-6 | -0.4334 | 0.00593 | -0.0453 | -73.086
-5.5 | -0.3768 | 0.00573 | -0.0458 | -65.7592
-5 | -0.3201 | 0.00554 | -0.0464 | -57.7798
-4.5 | -0.2635 | 0.00532 | -0.0469 | -49.5301
-4 | -0.2068 | 0.00512 | -0.0474 | -40.3906
-2.5 | -0.035 | 0.00471 | -0.0494 | -7.431
-2 | 0.0226 | 0.0046 | -0.0501 | 4.913
-1.5 | 0.0802 | 0.00448 | -0.0508 | 17.9018
-1 | 0.1377 | 0.0044 | -0.0515 | 31.2955
-0.5 | 0.1949 | 0.00423 | -0.0521 | 46.0757
0 | 0.2516 | 0.004 | -0.0527 | 62.9
0.5 | 0.3071 | 0.0037 | -0.0533 | 83
1 | 0.3533 | 0.00435 | -0.0525 | 81.2184
1.5 | 0.4032 | 0.00434 | -0.0522 | 92.9032
2 | 0.4549 | 0.00491 | -0.052 | 92.6477
2.5 | 0.5073 | 0.00535 | -0.0519 | 94.8224
3 | 0.5602 | 0.00573 | -0.0518 | 97.7661
3.5 | 0.6146 | 0.00594 | -0.052 | 103.468
4 | 0.669 | 0.00614 | -0.0521 | 108.9577
4.5 | 0.7236 | 0.00632 | -0.0524 | 114.4937
5 | 0.7772 | 0.00658 | -0.0524 | 118.1155
5.5 | 0.831 | 0.00681 | -0.0525 | 122.0264
6 | 0.8838 | 0.00707 | -0.0525 | 125.0071
7 | 0.9878 | 0.00765 | -0.0521 | 129.1242
7.5 | 1.0383 | 0.00799 | -0.0517 | 129.9499
8 | 1.0877 | 0.00837 | -0.0511 | 129.9522
8.5 | 1.137 | 0.0087 | -0.0504 | 130.6897
9 | 1.1851 | 0.00906 | -0.0496 | 130.8057
9.5 | 1.2303 | 0.00953 | -0.0483 | 129.0976
10 | 1.274 | 0.01 | -0.0466 | 127.4
10.5 | 1.3152 | 0.01041 | -0.0445 | 126.3401
11 | 1.3532 | 0.01087 | -0.0418 | 124.4894
11.5 | 1.3851 | 0.01148 | -0.0381 | 120.6533
12 | 1.4171 | 0.01224 | -0.0346 | 115.7761
12.5 | 1.4508 | 0.01298 | -0.0317 | 111.772
13 | 1.4847 | 0.01376 | -0.029 | 107.8997
13.5 | 1.5179 | 0.01462 | -0.0264 | 103.8235
14 | 1.5488 | 0.01565 | -0.0235 | 98.9649
14.5 | 1.5806 | 0.01662 | -0.021 | 95.1023
15 | 1.6056 | 0.0181 | -0.0177 | 88.7072
15.5 | 1.6336 | 0.01937 | -0.0151 | 84.3366
16 | 1.6546 | 0.0212 | -0.0118 | 78.0472
16.5 | 1.6816 | 0.02259 | -0.0095 | 74.44
17 | 1.6955 | 0.02503 | -0.0061 | 67.7387
17.5 | 1.7153 | 0.02707 | -0.0036 | 63.3653
18 | 1.7321 | 0.02941 | -0.0011 | 58.8949
18.5 | 1.746 | 0.03213 | 0.0012 | 54.3417
19 | 1.7554 | 0.03536 | 0.0034 | 49.6437
19.5 | 1.7696 | 0.03833 | 0.0049 | 46.1675
20 | 1.7732 | 0.04251 | 0.0064 | 41.7125

## 123. Re 14M Mach 0.10 (1)
BIGFOIL.COM POLAR EXPORT
NACA66-311 a=0.6
NACA66-311 a=0.6 |  |  |  | Cl Max: | 1.099 | at alpha= | 10 | deg
JavaFoil+Calcfoil stall+Eppler ext transition |  |  |  | L/D Max: | 129.315 | at alpha= | 5.5 | deg
Re: | 14000000 |  |  | Cd Min: | 0.00483 | at alpha= | -0.5 | deg
Mach: | 0.1 |  |  | Cl=0 at alpha= | -2.0848 | deg
|  |  |  | @ Cl=0.1, Cd= | 0.0055763
|  |  |  | @ Cl=0.4, Cd= | 0.0049934
|  |  |  | @ Cl=0.6, Cd= | 0.0057276
alpha (deg) | Cl | Cd | Cm | Cl/Cd
-14 | -0.479 | 0.09582 | -0.012 | -5.003
-13.5 | -0.501 | 0.08995 | -0.013 | -5.569
-13 | -0.519 | 0.08633 | -0.013 | -6.006
-12.5 | -0.531 | 0.08057 | -0.013 | -6.588
-12 | -0.541 | 0.07576 | -0.014 | -7.137
-11.5 | -0.547 | 0.07142 | -0.014 | -7.663
-11 | -0.551 | 0.06744 | -0.015 | -8.163
-10.5 | -0.551 | 0.0626 | -0.016 | -8.797
-10 | -0.547 | 0.05806 | -0.017 | -9.42
-9.5 | -0.539 | 0.05376 | -0.018 | -10.029
-9 | -0.647 | 0.0079 | -0.033 | -81.953
-8.5 | -0.625 | 0.0079 | -0.034 | -79.192
-8 | -0.597 | 0.00752 | -0.034 | -79.404
-7.5 | -0.564 | 0.00723 | -0.035 | -78.038
-7 | -0.526 | 0.00698 | -0.036 | -75.438
-6.5 | -0.484 | 0.00669 | -0.037 | -72.297
-6 | -0.438 | 0.00648 | -0.038 | -67.526
-5.5 | -0.387 | 0.0063 | -0.038 | -61.361
-5 | -0.334 | 0.00608 | -0.039 | -54.93
-4.5 | -0.279 | 0.00588 | -0.04 | -47.534
-4 | -0.223 | 0.0057 | -0.041 | -39.151
-3.5 | -0.166 | 0.00553 | -0.042 | -30.009
-3 | -0.108 | 0.00539 | -0.043 | -20.015
-2.5 | -0.049 | 0.00535 | -0.043 | -9.204
-2 | 0.01 | 0.00525 | -0.044 | 1.899
-1.5 | 0.07 | 0.0055 | -0.045 | 12.643
-1 | 0.129 | 0.00565 | -0.046 | 22.848
-0.5 | 0.189 | 0.00483 | -0.047 | 39.131
0 | 0.249 | 0.00483 | -0.047 | 51.524
0.5 | 0.308 | 0.0049 | -0.048 | 62.989
1 | 0.368 | 0.00495 | -0.049 | 74.291
1.5 | 0.427 | 0.00503 | -0.05 | 85.013
2 | 0.486 | 0.00511 | -0.051 | 94.927
2.5 | 0.544 | 0.0051 | -0.052 | 106.71
3 | 0.602 | 0.00575 | -0.052 | 104.722
3.5 | 0.659 | 0.00585 | -0.053 | 112.496
4 | 0.714 | 0.00609 | -0.054 | 117.278
4.5 | 0.769 | 0.00624 | -0.055 | 123.132
5 | 0.822 | 0.00647 | -0.056 | 127.053
5.5 | 0.872 | 0.00674 | -0.057 | 129.315
6 | 0.917 | 0.00813 | -0.057 | 112.858
6.5 | 0.959 | 0.00843 | -0.058 | 113.773
7 | 0.996 | 0.00871 | -0.059 | 114.374
7.5 | 1.029 | 0.00926 | -0.06 | 111.128
8 | 1.055 | 0.00962 | -0.06 | 109.647
8.5 | 1.076 | 0.01016 | -0.061 | 105.841
9 | 1.09 | 0.01056 | -0.062 | 103.26
9.5 | 1.098 | 0.01106 | -0.063 | 99.299
10 | 1.099 | 0.01173 | -0.063 | 93.666
10.5 | 1.085 | 0.01234 | -0.064 | 87.89
11 | 1.062 | 0.01308 | -0.065 | 81.151
11.5 | 1.03 | 0.01411 | -0.065 | 72.997
12 | 0.992 | 0.0153 | -0.065 | 64.791
12.5 | 0.848 | 0.04685 | -0.055 | 18.097
13 | 0.76 | 0.08013 | -0.039 | 9.488
13.5 | 0.721 | 0.08698 | -0.038 | 8.29
14 | 0.683 | 0.09228 | -0.038 | 7.406
14.5 | 0.644 | 0.09826 | -0.037 | 6.555
15 | 0.605 | 0.1065 | -0.036 | 5.679

## 124. Re 14M Mach 0.10 (2)
BIGFOIL.COM POLAR EXPORT
NACA66-311 a=0.6
NACA66-311 a=0.6 |  |  |  | Cl Max: | 1.7519 | at alpha= | 19.5 | deg
XFOIL ncrit=9 |  |  |  | L/D Max: | 130.331 | at alpha= | 8.5 | deg
Re: | 14000000 |  |  | Cd Min: | 0.06999 | at alpha= | -20 | deg
Mach: | 0.1 |  |  | Cl=0 at alpha= | -2.1978 | deg
|  |  |  | @ Cl=0.1, Cd= | 0.0044534
|  |  |  | @ Cl=0.4, Cd= | 0.0045895
|  |  |  | @ Cl=0.6, Cd= | 0.005885
alpha (deg) | Cl | Cd | Cm | Cl/Cd
-20 | -1.289 | 0.06999 | -0.0647 | -18.4169
-19.5 | -1.3227 | 0.05554 | -0.0758 | -23.8153
-19 | -1.3357 | 0.04694 | -0.0816 | -28.4555
-18.5 | -1.457 | 0.03134 | -0.0835 | -46.4901
-18 | -1.4588 | 0.0282 | -0.0802 | -51.7305
-17.5 | -1.4831 | 0.02415 | -0.0736 | -61.412
-17 | -1.4647 | 0.02289 | -0.0693 | -63.9886
-16.5 | -1.4652 | 0.02098 | -0.0616 | -69.8379
-16 | -1.4435 | 0.01898 | -0.0574 | -76.0537
-15.5 | -1.4098 | 0.01754 | -0.0547 | -80.3763
-15 | -1.3707 | 0.01632 | -0.0526 | -83.989
-14.5 | -1.3283 | 0.01524 | -0.0509 | -87.1588
-14 | -1.2834 | 0.01427 | -0.0495 | -89.9369
-13.5 | -1.2394 | 0.01307 | -0.048 | -94.8279
-13 | -1.1926 | 0.01209 | -0.0469 | -98.6435
-12.5 | -1.1432 | 0.01131 | -0.0461 | -101.0787
-12 | -1.092 | 0.01069 | -0.0455 | -102.1515
-11.5 | -1.0399 | 0.01013 | -0.0451 | -102.6555
-11 | -0.9871 | 0.00961 | -0.0448 | -102.7159
-10.5 | -0.9348 | 0.009 | -0.0444 | -103.8667
-10 | -0.8815 | 0.00848 | -0.0442 | -103.9505
-9.5 | -0.8269 | 0.00809 | -0.0442 | -102.2126
-9 | -0.7719 | 0.00775 | -0.0443 | -99.6
-8.5 | -0.7164 | 0.00744 | -0.0444 | -96.2903
-8 | -0.6607 | 0.00712 | -0.0446 | -92.7949
-7.5 | -0.6049 | 0.00681 | -0.0449 | -88.8253
-7 | -0.5494 | 0.00643 | -0.045 | -85.4432
-6.5 | -0.4932 | 0.00616 | -0.0453 | -80.0649
-6 | -0.4364 | 0.00595 | -0.0458 | -73.3445
-4.5 | -0.2651 | 0.00533 | -0.0473 | -49.7373
-4 | -0.208 | 0.00513 | -0.0478 | -40.5458
-3.5 | -0.1504 | 0.00499 | -0.0484 | -30.1403
-3 | -0.0925 | 0.00486 | -0.0491 | -19.0329
-2.5 | -0.035 | 0.00471 | -0.0497 | -7.431
-2 | 0.0229 | 0.00461 | -0.0504 | 4.9675
-1.5 | 0.0808 | 0.00448 | -0.0511 | 18.0357
-1 | 0.1386 | 0.0044 | -0.0518 | 31.5
-0.5 | 0.1962 | 0.00424 | -0.0525 | 46.2736
0.5 | 0.3091 | 0.00369 | -0.0536 | 83.7669
1 | 0.3554 | 0.00434 | -0.0528 | 81.8894
2 | 0.4573 | 0.00491 | -0.0523 | 93.1365
2.5 | 0.5099 | 0.00537 | -0.0521 | 94.9534
3 | 0.563 | 0.00575 | -0.052 | 97.913
3.5 | 0.6178 | 0.00595 | -0.0521 | 103.8319
4 | 0.6725 | 0.00616 | -0.0523 | 109.1721
4.5 | 0.7274 | 0.00634 | -0.0525 | 114.7319
5 | 0.7812 | 0.0066 | -0.0525 | 118.3636
5.5 | 0.8354 | 0.00683 | -0.0526 | 122.3133
6 | 0.8884 | 0.00711 | -0.0524 | 124.9508
7 | 0.9931 | 0.00769 | -0.0519 | 129.1417
7.5 | 1.0436 | 0.00805 | -0.0513 | 129.6398
8.5 | 1.143 | 0.00877 | -0.0499 | 130.3307
9 | 1.1909 | 0.00915 | -0.0488 | 130.153
9.5 | 1.2358 | 0.00965 | -0.0472 | 128.0622
10 | 1.2796 | 0.0101 | -0.0454 | 126.6931
10.5 | 1.3165 | 0.0105 | -0.0421 | 125.381
11 | 1.3536 | 0.01107 | -0.0391 | 122.2764
11.5 | 1.3864 | 0.01177 | -0.0355 | 117.791
12 | 1.4193 | 0.01257 | -0.032 | 112.9117
12.5 | 1.455 | 0.01329 | -0.0293 | 109.4808
13 | 1.4892 | 0.01414 | -0.0265 | 105.3182
13.5 | 1.5205 | 0.0152 | -0.0234 | 100.0329
14 | 1.5493 | 0.01644 | -0.0201 | 94.2397
14.5 | 1.5815 | 0.01748 | -0.0175 | 90.4748
15 | 1.6042 | 0.01922 | -0.0138 | 83.4651
15.5 | 1.631 | 0.0207 | -0.0109 | 78.7923
17 | 1.6925 | 0.02678 | -0.0018 | 63.2001
17.5 | 1.7101 | 0.02912 | 0.0009 | 58.726
18 | 1.7246 | 0.03188 | 0.0034 | 54.0966
18.5 | 1.7341 | 0.03519 | 0.0059 | 49.2782
19 | 1.7397 | 0.0391 | 0.008 | 44.4936
19.5 | 1.7519 | 0.04256 | 0.0092 | 41.1631
20 | 1.7487 | 0.04791 | 0.0104 | 36.4997

## 125. Re 14M Mach 0.25 (1)
BIGFOIL.COM POLAR EXPORT
NACA66-311 a=0.6
NACA66-311 a=0.6 |  |  |  | Cl Max: | 1.056 | at alpha= | 8.5 | deg
JavaFoil+Calcfoil stall+Eppler ext transition |  |  |  | L/D Max: | 123.044 | at alpha= | 4.5 | deg
Re: | 14000000 |  |  | Cd Min: | 0.00485 | at alpha= | -0.5 | deg
Mach: | 0.25 |  |  | Cl=0 at alpha= | -2.082 | deg
|  |  |  | @ Cl=0.1, Cd= | 0.0055908
|  |  |  | @ Cl=0.4, Cd= | 0.09386
|  |  |  | @ Cl=0.6, Cd= | 0.09386
alpha (deg) | Cl | Cd | Cm | Cl/Cd
-13 | -0.28 | 0.08793 | -0.013 | -3.189
-12.5 | -0.327 | 0.08459 | -0.014 | -3.867
-12 | -0.369 | 0.07856 | -0.014 | -4.694
-11.5 | -0.405 | 0.07553 | -0.014 | -5.359
-11 | -0.435 | 0.07138 | -0.014 | -6.094
-10.5 | -0.459 | 0.06605 | -0.015 | -6.949
-10 | -0.476 | 0.06153 | -0.016 | -7.734
-9.5 | -0.485 | 0.05786 | -0.016 | -8.391
-9 | -0.488 | 0.05329 | -0.017 | -9.155
-8.5 | -0.486 | 0.04719 | -0.02 | -10.307
-8 | -0.582 | 0.00783 | -0.035 | -74.275
-7.5 | -0.558 | 0.00753 | -0.036 | -74.049
-7 | -0.526 | 0.0072 | -0.037 | -73.073
-6.5 | -0.488 | 0.00693 | -0.038 | -70.378
-6 | -0.444 | 0.00665 | -0.039 | -66.729
-5.5 | -0.394 | 0.00638 | -0.039 | -61.654
-5 | -0.341 | 0.00618 | -0.04 | -55.104
-4.5 | -0.286 | 0.00596 | -0.041 | -47.921
-4 | -0.229 | 0.00579 | -0.042 | -39.484
-3.5 | -0.17 | 0.00562 | -0.043 | -30.273
-3 | -0.111 | 0.00545 | -0.044 | -20.335
-2.5 | -0.051 | 0.00537 | -0.045 | -9.42
-2 | 0.01 | 0.00526 | -0.045 | 1.948
-1.5 | 0.071 | 0.00553 | -0.046 | 12.904
-1 | 0.133 | 0.00566 | -0.047 | 23.435
-0.5 | 0.194 | 0.00485 | -0.048 | 40.111
0 | 0.256 | 0.00488 | -0.049 | 52.42
0.5 | 0.317 | 0.00489 | -0.05 | 64.807
1 | 0.378 | 0.00499 | -0.05 | 75.699
1.5 | 0.439 | 0.00504 | -0.051 | 87.183
2 | 0.499 | 0.00488 | -0.052 | 102.281
2.5 | 0.559 | 0.00519 | -0.053 | 107.635
3 | 0.618 | 0.00581 | -0.054 | 106.313
3.5 | 0.676 | 0.00598 | -0.055 | 113.09
4 | 0.733 | 0.00616 | -0.056 | 118.991
4.5 | 0.788 | 0.0064 | -0.056 | 123.044
5 | 0.841 | 0.00772 | -0.057 | 109.013
5.5 | 0.891 | 0.00806 | -0.058 | 110.47
6 | 0.935 | 0.00828 | -0.059 | 112.914
6.5 | 0.974 | 0.00867 | -0.06 | 112.326
7 | 1.006 | 0.00908 | -0.06 | 110.854
7.5 | 1.031 | 0.00966 | -0.061 | 106.759
8 | 1.048 | 0.01012 | -0.062 | 103.643
8.5 | 1.056 | 0.01057 | -0.063 | 99.94
9 | 1.054 | 0.0113 | -0.063 | 93.252
9.5 | 1.041 | 0.01189 | -0.064 | 87.555
10 | 1.016 | 0.01278 | -0.065 | 79.543
10.5 | 0.965 | 0.01378 | -0.065 | 70.051
11 | 0.748 | 0.06653 | -0.037 | 11.238
11.5 | 0.687 | 0.07113 | -0.037 | 9.662
12 | 0.616 | 0.07956 | -0.033 | 7.74
12.5 | 0.541 | 0.08508 | -0.034 | 6.359
13 | 0.46 | 0.09181 | -0.033 | 5.012
13.5 | 0.374 | 0.09386 | -0.035 | 3.987

## 126. Re 14M Mach 0.25 (2)
BIGFOIL.COM POLAR EXPORT
NACA66-311 a=0.6
NACA66-311 a=0.6 |  |  |  | Cl Max: | 1.5846 | at alpha= | 15.5 | deg
XFOIL ncrit=9 |  |  |  | L/D Max: | 128.229 | at alpha= | 7 | deg
Re: | 14000000 |  |  | Cd Min: | 0.21368 | at alpha= | 20 | deg
Mach: | 0.25 |  |  | Cl=0 at alpha= | -2.2044 | deg
|  |  |  | @ Cl=0.1, Cd= | 0.0044763
|  |  |  | @ Cl=0.4, Cd= | 0.0042327
|  |  |  | @ Cl=0.6, Cd= | 0.0059098
alpha (deg) | Cl | Cd | Cm | Cl/Cd
-17.5 | -0.5946 | 0.18655 | -0.0001 | -3.1873
-17 | -0.5812 | 0.17852 | -0.0048 | -3.2557
-16.5 | -0.5669 | 0.1709 | -0.0094 | -3.3171
-16 | -0.5728 | 0.15693 | -0.0162 | -3.65
-15.5 | -0.5879 | 0.14166 | -0.0241 | -4.1501
-15 | -0.6391 | 0.11933 | -0.0367 | -5.3557
-14.5 | -0.8109 | 0.07741 | -0.0649 | -10.4754
-14 | -0.907 | 0.04931 | -0.0876 | -18.3938
-13.5 | -0.9837 | 0.03853 | -0.0889 | -25.5308
-13 | -1.0742 | 0.03065 | -0.078 | -35.0473
-12.5 | -1.1604 | 0.01859 | -0.0658 | -62.4207
-12 | -1.13 | 0.01526 | -0.0615 | -74.0498
-11.5 | -1.0877 | 0.01286 | -0.0582 | -84.5801
-11 | -1.0357 | 0.01149 | -0.056 | -90.1393
-10.5 | -0.9796 | 0.01058 | -0.0543 | -92.5898
-10 | -0.9225 | 0.00979 | -0.0529 | -94.2288
-9.5 | -0.866 | 0.00895 | -0.0516 | -96.7598
-9 | -0.8078 | 0.00837 | -0.0507 | -96.5114
-8.5 | -0.7485 | 0.00793 | -0.05 | -94.3884
-8 | -0.6893 | 0.00753 | -0.0495 | -91.5405
-7 | -0.5712 | 0.00676 | -0.0489 | -84.497
-6.5 | -0.5124 | 0.00636 | -0.0487 | -80.566
-6 | -0.4529 | 0.00607 | -0.0487 | -74.6129
-5.5 | -0.3932 | 0.00584 | -0.0489 | -67.3288
-5 | -0.3334 | 0.00564 | -0.0492 | -59.1135
-4.5 | -0.2739 | 0.00542 | -0.0495 | -50.5351
-4 | -0.2146 | 0.00519 | -0.0498 | -41.3487
-2.5 | -0.0353 | 0.00474 | -0.0515 | -7.4473
-2 | 0.0244 | 0.00462 | -0.0521 | 5.2814
-1.5 | 0.0843 | 0.0045 | -0.0528 | 18.7333
-1 | 0.144 | 0.00441 | -0.0536 | 32.6531
0 | 0.2621 | 0.00401 | -0.0549 | 65.3616
0.5 | 0.3199 | 0.00366 | -0.0555 | 87.4044
1.5 | 0.4178 | 0.00436 | -0.054 | 95.8257
2 | 0.4705 | 0.00497 | -0.0536 | 94.668
2.5 | 0.5239 | 0.00546 | -0.0532 | 95.9524
3 | 0.5785 | 0.00583 | -0.053 | 99.2281
3.5 | 0.6351 | 0.00604 | -0.0531 | 105.149
4 | 0.6913 | 0.00625 | -0.053 | 110.608
4.5 | 0.7478 | 0.00646 | -0.053 | 115.7585
5 | 0.8033 | 0.00674 | -0.0528 | 119.184
5.5 | 0.859 | 0.00699 | -0.0525 | 122.8898
6 | 0.9132 | 0.00732 | -0.0519 | 124.7541
6.5 | 0.9675 | 0.00762 | -0.0513 | 126.9685
7 | 1.0207 | 0.00796 | -0.0504 | 128.2286
7.5 | 1.0718 | 0.0084 | -0.049 | 127.5952
8 | 1.1233 | 0.00877 | -0.0477 | 128.0844
8.5 | 1.1728 | 0.00919 | -0.0459 | 127.617
9 | 1.2181 | 0.00976 | -0.0433 | 124.8053
9.5 | 1.2564 | 0.01022 | -0.0392 | 122.9354
10 | 1.2882 | 0.01072 | -0.0337 | 120.1679
10.5 | 1.33 | 0.0115 | -0.0308 | 115.6522
11 | 1.3658 | 0.01242 | -0.0267 | 109.9678
11.5 | 1.4041 | 0.01331 | -0.023 | 105.4921
12 | 1.4397 | 0.01439 | -0.0191 | 100.0486
12.5 | 1.4744 | 0.01561 | -0.0153 | 94.4523
13 | 1.5039 | 0.01721 | -0.0109 | 87.3852
13.5 | 1.5305 | 0.01912 | -0.0063 | 80.0471
14 | 1.5551 | 0.02123 | -0.0019 | 73.2501
14.5 | 1.5761 | 0.02364 | 0.0026 | 66.6709
15 | 1.5826 | 0.02724 | 0.0078 | 58.0984
15.5 | 1.5846 | 0.03129 | 0.0124 | 50.6424
16 | 1.5666 | 0.0373 | 0.0169 | 42
16.5 | 1.5396 | 0.04471 | 0.02 | 34.4352
17 | 1.4979 | 0.05463 | 0.0207 | 27.419
17.5 | 1.4682 | 0.06475 | 0.0186 | 22.6749
18 | 1.3978 | 0.08248 | 0.0103 | 16.9471
18.5 | 1.3673 | 0.09672 | 0.0016 | 14.1367
19 | 1.3041 | 0.11905 | -0.0137 | 10.9542
19.5 | 1.2562 | 0.13984 | -0.0276 | 8.9831
20 | 1.003 | 0.21368 | -0.0743 | 4.6939

## 127. Re 14M Mach 0.50 (1)
BIGFOIL.COM POLAR EXPORT
NACA66-311 a=0.6
NACA66-311 a=0.6 |  |  |  | Cl Max: | 1.179 | at alpha= | 20 | deg
JavaFoil+Calcfoil stall+Eppler ext transition |  |  |  | L/D Max: | 129.616 | at alpha= | 2.5 | deg
Re: | 14000000 |  |  | Cd Min: | 0.00478 | at alpha= | -1.5 | deg
Mach: | 0.5 |  |  | Cl=0 at alpha= | -2.0821 | deg
|  |  |  | @ Cl=0.1, Cd= | 0.0049006
|  |  |  | @ Cl=0.4, Cd= | 0.0049133
|  |  |  | @ Cl=0.6, Cd= | 0.0048135
alpha (deg) | Cl | Cd | Cm | Cl/Cd
-20 | -0.972 | 0.14909 | -0.012 | -6.518
-19.5 | -0.945 | 0.14395 | -0.013 | -6.562
-19 | -0.916 | 0.14223 | -0.013 | -6.438
-18.5 | -0.889 | 0.13436 | -0.013 | -6.616
-18 | -0.863 | 0.12628 | -0.013 | -6.832
-17.5 | -0.836 | 0.12763 | -0.014 | -6.548
-17 | -0.81 | 0.1197 | -0.014 | -6.767
-16.5 | -0.782 | 0.11482 | -0.014 | -6.81
-16 | -0.757 | 0.10533 | -0.015 | -7.187
-15.5 | -0.733 | 0.09667 | -0.016 | -7.586
-15 | -0.735 | 0.06608 | -0.021 | -11.126
-14.5 | -0.673 | 0.10113 | -0.015 | -6.655
-14 | -0.647 | 0.09252 | -0.016 | -6.994
-13.5 | -0.622 | 0.08478 | -0.017 | -7.34
-13 | -0.6 | 0.07471 | -0.019 | -8.036
-12.5 | -0.62 | 0.03583 | -0.027 | -17.314
-12 | -0.649 | 0.01305 | -0.032 | -49.712
-11.5 | -0.624 | 0.01117 | -0.033 | -55.851
-11 | -0.483 | 0.07417 | -0.017 | -6.513
-10.5 | -0.457 | 0.06568 | -0.018 | -6.959
-10 | -0.432 | 0.05909 | -0.02 | -7.306
-9.5 | -0.409 | 0.05085 | -0.023 | -8.049
-9 | -0.462 | 0.00927 | -0.037 | -49.889
-8.5 | -0.431 | 0.00783 | -0.039 | -55.075
-8 | -0.321 | 0.05002 | -0.02 | -6.421
-7.5 | -0.294 | 0.04878 | -0.019 | -6.019
-7 | -0.267 | 0.04414 | -0.02 | -6.048
-6.5 | -0.241 | 0.0403 | -0.022 | -5.971
-6 | -0.302 | 0.03759 | -0.024 | -8.031
-5.5 | -0.389 | 0.00655 | -0.044 | -59.316
-5 | -0.356 | 0.00627 | -0.045 | -56.672
-4.5 | -0.307 | 0.00598 | -0.046 | -51.278
-4 | -0.25 | 0.00576 | -0.047 | -43.315
-3.5 | -0.188 | 0.00591 | -0.048 | -31.765
-3 | -0.123 | 0.00534 | -0.049 | -22.995
-2.5 | -0.056 | 0.0052 | -0.05 | -10.82
-2 | 0.011 | 0.00508 | -0.051 | 2.247
-1.5 | 0.08 | 0.00478 | -0.052 | 16.687
-1 | 0.148 | 0.00519 | -0.053 | 28.577
-0.5 | 0.217 | 0.00525 | -0.054 | 41.396
0 | 0.286 | 0.005 | -0.055 | 57.11
0.5 | 0.354 | 0.00504 | -0.055 | 70.29
1 | 0.423 | 0.00485 | -0.056 | 87.105
1.5 | 0.491 | 0.00494 | -0.057 | 99.334
2 | 0.557 | 0.00482 | -0.058 | 115.349
2.5 | 0.623 | 0.00481 | -0.059 | 129.616
3 | 0.687 | 0.00728 | -0.06 | 94.376
3.5 | 0.75 | 0.00749 | -0.061 | 100.12
4 | 0.81 | 0.00785 | -0.062 | 103.098
4.5 | 0.866 | 0.00826 | -0.063 | 104.794
5 | 0.916 | 0.00874 | -0.064 | 104.847
5.5 | 0.953 | 0.00925 | -0.065 | 103.073
6 | 0.965 | 0.00988 | -0.065 | 97.618
6.5 | 0.923 | 0.01083 | -0.066 | 85.167
7 | 0.49 | 0.04412 | -0.035 | 11.113
7.5 | 0.631 | 0.01191 | -0.068 | 52.994
8 | 0.662 | 0.01281 | -0.069 | 51.672
8.5 | 0.569 | 0.05334 | -0.036 | 10.676
9 | 0.716 | 0.01539 | -0.069 | 46.557
9.5 | 0.757 | 0.01418 | -0.071 | 53.377
10 | 0.787 | 0.01534 | -0.072 | 51.29
10.5 | 0.814 | 0.01695 | -0.072 | 48.04
11 | 0.704 | 0.07046 | -0.042 | 9.994
11.5 | 0.878 | 0.01732 | -0.074 | 50.702
12 | 0.906 | 0.01891 | -0.075 | 47.924
12.5 | 0.931 | 0.02126 | -0.075 | 43.791
13 | 0.933 | 0.03029 | -0.073 | 30.807
13.5 | 0.839 | 0.09094 | -0.047 | 9.221
14 | 1.02 | 0.02381 | -0.077 | 42.833
14.5 | 1.036 | 0.02892 | -0.077 | 35.818
15 | 0.941 | 0.08529 | -0.059 | 11.035
15.5 | 0.968 | 0.09045 | -0.059 | 10.699
16 | 0.967 | 0.11246 | -0.05 | 8.602
16.5 | 0.995 | 0.11822 | -0.051 | 8.415
17 | 1.025 | 0.12133 | -0.054 | 8.445
17.5 | 1.055 | 0.12343 | -0.057 | 8.548
18 | 1.07 | 0.14446 | -0.053 | 7.407
18.5 | 1.096 | 0.14838 | -0.053 | 7.386
19 | 1.123 | 0.15472 | -0.055 | 7.261
19.5 | 1.152 | 0.15765 | -0.057 | 7.305
20 | 1.179 | 0.1635 | -0.058 | 7.211

## 128. Re 14M Mach 0.50 (2)
BIGFOIL.COM POLAR EXPORT
NACA66-311 a=0.6
NACA66-311 a=0.6 |  |  |  | Cl Max: | 1.1274 | at alpha= | 8.5 | deg
XFOIL ncrit=9 |  |  |  | L/D Max: | 119.302 | at alpha= | 5.5 | deg
Re: | 14000000 |  |  | Cd Min: | 0.25744 | at alpha= | -20 | deg
Mach: | 0.5 |  |  | Cl=0 at alpha= | -2.2344 | deg
|  |  |  | @ Cl=0.1, Cd= | 0.0045614
|  |  |  | @ Cl=0.4, Cd= | 0.0036516
|  |  |  | @ Cl=0.6, Cd= | 0.0059876
alpha (deg) | Cl | Cd | Cm | Cl/Cd
-20 | -0.7069 | 0.25744 | 0.0326 | -2.7459
-19.5 | -0.6849 | 0.24947 | 0.0275 | -2.7454
-19 | -0.6634 | 0.2409 | 0.0223 | -2.7538
-18.5 | -0.6416 | 0.23276 | 0.0172 | -2.7565
-18 | -0.6197 | 0.2246 | 0.0121 | -2.7591
-17.5 | -0.5992 | 0.21575 | 0.0071 | -2.7773
-17 | -0.581 | 0.20557 | 0.0019 | -2.8263
-16.5 | -0.5612 | 0.19668 | -0.0031 | -2.8534
-16 | -0.5418 | 0.18798 | -0.0081 | -2.8822
-15.5 | -0.5208 | 0.18019 | -0.0129 | -2.8903
-15 | -0.4999 | 0.17258 | -0.0177 | -2.8966
-14.5 | -0.4853 | 0.1627 | -0.0228 | -2.9828
-14 | -0.4714 | 0.15296 | -0.028 | -3.0819
-13.5 | -0.4581 | 0.1437 | -0.0331 | -3.1879
-12.5 | -0.4346 | 0.12531 | -0.0435 | -3.4682
-12 | -0.4193 | 0.11751 | -0.0481 | -3.5682
-11 | -0.4054 | 0.09943 | -0.0584 | -4.0772
-10.5 | -0.3912 | 0.09242 | -0.0625 | -4.2329
-10 | -0.3995 | 0.08179 | -0.0687 | -4.8845
-9.5 | -0.4079 | 0.07187 | -0.0748 | -5.6755
-9 | -0.406 | 0.06393 | -0.08 | -6.3507
-8.5 | -0.4281 | 0.05252 | -0.0906 | -8.1512
-8 | -0.4562 | 0.04588 | -0.0902 | -9.9433
-7.5 | -0.4832 | 0.03895 | -0.0859 | -12.4056
-7 | -0.4913 | 0.03122 | -0.0818 | -15.7367
-6.5 | -0.4916 | 0.02276 | -0.0763 | -21.5993
-6 | -0.4791 | 0.01441 | -0.0701 | -33.2477
-5.5 | -0.445 | 0.00805 | -0.0651 | -55.2795
-5 | -0.383 | 0.0065 | -0.0622 | -58.9231
-4.5 | -0.3135 | 0.00595 | -0.0608 | -52.6891
-4 | -0.2439 | 0.00555 | -0.06 | -43.9459
-3.5 | -0.1746 | 0.00522 | -0.0596 | -33.4483
-3 | -0.1052 | 0.00501 | -0.0596 | -20.998
-2 | 0.0322 | 0.0047 | -0.0603 | 6.8511
-1.5 | 0.1007 | 0.00456 | -0.0609 | 22.0833
-1 | 0.1686 | 0.00445 | -0.0616 | 37.8876
-0.5 | 0.2367 | 0.00433 | -0.0625 | 54.6651
0 | 0.3031 | 0.00408 | -0.0631 | 74.2892
0.5 | 0.3684 | 0.00364 | -0.0637 | 101.2088
1 | 0.4227 | 0.00366 | -0.0627 | 115.4918
1.5 | 0.4725 | 0.00444 | -0.0607 | 106.4189
2.5 | 0.581 | 0.00587 | -0.0571 | 98.9779
3 | 0.6408 | 0.00624 | -0.056 | 102.6923
3.5 | 0.7027 | 0.0065 | -0.0551 | 108.1077
4 | 0.7649 | 0.00676 | -0.054 | 113.1509
4.5 | 0.825 | 0.00711 | -0.0522 | 116.0338
5 | 0.8847 | 0.00745 | -0.05 | 118.7517
5.5 | 0.9401 | 0.00788 | -0.0467 | 119.302
6 | 0.9843 | 0.00833 | -0.0408 | 118.1633
6.5 | 1.0312 | 0.00891 | -0.0354 | 115.7351
7 | 1.0765 | 0.0097 | -0.0295 | 110.9794
7.5 | 1.1117 | 0.01103 | -0.0219 | 100.7888
8 | 1.1167 | 0.01413 | -0.0108 | 79.0304
8.5 | 1.1274 | 0.02118 | -0.0024 | 53.2295
9.5 | 1.0737 | 0.03514 | 0.0152 | 30.5549
10 | 1.0361 | 0.04275 | 0.0208 | 24.2363
10.5 | 0.9958 | 0.05163 | 0.0228 | 19.2872
11 | 0.959 | 0.0619 | 0.021 | 15.4927
11.5 | 0.9283 | 0.07392 | 0.0149 | 12.5582
12 | 0.9004 | 0.08916 | 0.004 | 10.0987
12.5 | 0.8917 | 0.105 | -0.007 | 8.4924
13 | 0.8818 | 0.11903 | -0.0157 | 7.4082
13.5 | 0.8787 | 0.1314 | -0.0232 | 6.6872

## 129. Re 16M Mach 0.00 (1)
BIGFOIL.COM POLAR EXPORT
NACA66-311 a=0.6
NACA66-311 a=0.6 |  |  |  | Cl Max: | 1.109 | at alpha= | 10 | deg
JavaFoil+Calcfoil stall+Eppler ext transition |  |  |  | L/D Max: | 146.351 | at alpha= | 6 | deg
Re: | 16000000 |  |  | Cd Min: | 0.005 | at alpha= | 0 | deg
Mach: | 0 |  |  | Cl=0 at alpha= | -2.0848 | deg
|  |  |  | @ Cl=0.1, Cd= | 0.005692
|  |  |  | @ Cl=0.4, Cd= | 0.0051419
|  |  |  | @ Cl=0.6, Cd= | 0.0060547
alpha (deg) | Cl | Cd | Cm | Cl/Cd
-14 | -0.512 | 0.09442 | -0.012 | -5.421
-13.5 | -0.53 | 0.08957 | -0.013 | -5.917
-13 | -0.544 | 0.08465 | -0.013 | -6.43
-12.5 | -0.553 | 0.07991 | -0.013 | -6.923
-12 | -0.56 | 0.075 | -0.014 | -7.463
-11.5 | -0.564 | 0.06956 | -0.015 | -8.111
-11 | -0.565 | 0.06565 | -0.015 | -8.599
-10.5 | -0.562 | 0.06114 | -0.016 | -9.19
-10 | -0.557 | 0.05613 | -0.018 | -9.921
-9.5 | -0.551 | 0.04917 | -0.02 | -11.211
-9 | -0.653 | 0.00761 | -0.033 | -85.756
-8.5 | -0.628 | 0.00764 | -0.033 | -82.199
-8 | -0.599 | 0.00737 | -0.034 | -81.257
-7.5 | -0.565 | 0.00707 | -0.035 | -79.891
-7 | -0.526 | 0.00682 | -0.036 | -77.166
-6.5 | -0.483 | 0.00656 | -0.037 | -73.625
-6 | -0.436 | 0.00631 | -0.037 | -69.16
-5.5 | -0.386 | 0.00612 | -0.038 | -62.955
-5 | -0.333 | 0.00594 | -0.039 | -56.032
-4.5 | -0.278 | 0.00577 | -0.04 | -48.229
-4 | -0.222 | 0.00558 | -0.041 | -39.826
-3.5 | -0.165 | 0.00546 | -0.041 | -30.273
-3 | -0.107 | 0.00533 | -0.042 | -20.172
-2.5 | -0.049 | 0.00527 | -0.043 | -9.292
-2 | 0.01 | 0.00558 | -0.044 | 1.781
-1.5 | 0.069 | 0.00563 | -0.045 | 12.273
-1 | 0.129 | 0.00575 | -0.046 | 22.343
-0.5 | 0.188 | 0.00504 | -0.046 | 37.37
0 | 0.248 | 0.005 | -0.047 | 49.472
0.5 | 0.307 | 0.00506 | -0.048 | 60.599
1 | 0.366 | 0.00509 | -0.049 | 71.873
1.5 | 0.425 | 0.00518 | -0.05 | 82.082
2 | 0.483 | 0.00533 | -0.051 | 90.647
2.5 | 0.541 | 0.00545 | -0.051 | 99.401
3 | 0.599 | 0.00606 | -0.052 | 98.814
3.5 | 0.656 | 0.00576 | -0.053 | 113.843
4 | 0.711 | 0.00592 | -0.054 | 120.149
4.5 | 0.765 | 0.00613 | -0.055 | 124.954
5 | 0.818 | 0.00635 | -0.055 | 128.782
5.5 | 0.868 | 0.0066 | -0.056 | 131.583
6 | 0.914 | 0.00625 | -0.057 | 146.351
6.5 | 0.956 | 0.00821 | -0.058 | 116.459
7 | 0.995 | 0.00852 | -0.059 | 116.716
7.5 | 1.028 | 0.00898 | -0.059 | 114.48
8 | 1.056 | 0.00932 | -0.06 | 113.252
8.5 | 1.078 | 0.00986 | -0.061 | 109.355
9 | 1.094 | 0.0103 | -0.062 | 106.302
9.5 | 1.105 | 0.01075 | -0.062 | 102.759
10 | 1.109 | 0.01125 | -0.063 | 98.645
10.5 | 1.099 | 0.01187 | -0.064 | 92.618
11 | 1.081 | 0.01255 | -0.064 | 86.156
11.5 | 1.055 | 0.01343 | -0.065 | 78.578
12 | 1.024 | 0.01433 | -0.065 | 71.453
12.5 | 0.984 | 0.016 | -0.066 | 61.468
13 | 0.943 | 0.01759 | -0.066 | 53.576
13.5 | 0.763 | 0.08255 | -0.041 | 9.238
14 | 0.729 | 0.08698 | -0.041 | 8.385
14.5 | 0.692 | 0.09518 | -0.039 | 7.266
15 | 0.655 | 0.10355 | -0.037 | 6.326

## 130. Re 16M Mach 0.00 (2)
BIGFOIL.COM POLAR EXPORT
NACA66-311 a=0.6
NACA66-311 a=0.6 |  |  |  | Cl Max: | 1.7938 | at alpha= | 20 | deg
XFOIL ncrit=9 |  |  |  | L/D Max: | 134.235 | at alpha= | 8.5 | deg
Re: | 16000000 |  |  | Cd Min: | 0.04045 | at alpha= | 20 | deg
Mach: | 0 |  |  | Cl=0 at alpha= | -2.1924 | deg
|  |  |  | @ Cl=0.1, Cd= | 0.0043749
|  |  |  | @ Cl=0.4, Cd= | 0.0044625
|  |  |  | @ Cl=0.6, Cd= | 0.0057842
alpha (deg) | Cl | Cd | Cm | Cl/Cd
-20 | -1.52 | 0.03486 | -0.0812 | -43.603
-19 | -1.4967 | 0.02973 | -0.0787 | -50.3431
-18.5 | -1.5549 | 0.02345 | -0.0703 | -66.307
-18 | -1.5442 | 0.0218 | -0.0657 | -70.8349
-17.5 | -1.542 | 0.02007 | -0.0588 | -76.8311
-17 | -1.518 | 0.01897 | -0.0548 | -80.0211
-16.5 | -1.4863 | 0.01771 | -0.0522 | -83.9243
-16 | -1.4502 | 0.01657 | -0.0501 | -87.5196
-15.5 | -1.4102 | 0.01559 | -0.0485 | -90.4554
-15 | -1.3678 | 0.01467 | -0.0472 | -93.2379
-14.5 | -1.3234 | 0.01383 | -0.0461 | -95.6905
-14 | -1.2786 | 0.01292 | -0.0451 | -98.9628
-13.5 | -1.2336 | 0.01193 | -0.0441 | -103.4032
-13 | -1.1854 | 0.0112 | -0.0435 | -105.8393
-12.5 | -1.1355 | 0.01061 | -0.0432 | -107.0217
-12 | -1.0846 | 0.01008 | -0.0429 | -107.5992
-11.5 | -1.0329 | 0.00959 | -0.0428 | -107.7059
-11 | -0.9808 | 0.00911 | -0.0427 | -107.6619
-10.5 | -0.9288 | 0.00857 | -0.0426 | -108.3781
-10 | -0.8758 | 0.00811 | -0.0426 | -107.9901
-9.5 | -0.8218 | 0.00776 | -0.0427 | -105.9021
-9 | -0.7673 | 0.00745 | -0.043 | -102.9933
-7.5 | -0.6017 | 0.00659 | -0.0439 | -91.305
-7 | -0.5466 | 0.00625 | -0.0442 | -87.456
-6.5 | -0.4908 | 0.00597 | -0.0446 | -82.2111
-6 | -0.4344 | 0.00577 | -0.0451 | -75.286
-4.5 | -0.2641 | 0.00522 | -0.0468 | -50.5939
-4 | -0.2074 | 0.00501 | -0.0473 | -41.3972
-3.5 | -0.15 | 0.00486 | -0.048 | -30.8642
-3 | -0.0927 | 0.00475 | -0.0486 | -19.5158
-2.5 | -0.0354 | 0.00461 | -0.0493 | -7.679
-1.5 | 0.0797 | 0.00441 | -0.0507 | 18.0726
-1 | 0.1375 | 0.00431 | -0.0514 | 31.9026
-0.5 | 0.1947 | 0.0042 | -0.0521 | 46.3571
0 | 0.2514 | 0.00401 | -0.0527 | 62.6933
1 | 0.353 | 0.00468 | -0.0524 | 75.4274
1.5 | 0.4027 | 0.00445 | -0.0521 | 90.4944
2 | 0.4549 | 0.00493 | -0.052 | 92.2718
2.5 | 0.5079 | 0.00532 | -0.052 | 95.4699
3 | 0.5613 | 0.00565 | -0.052 | 99.3451
3.5 | 0.6161 | 0.00584 | -0.0522 | 105.4966
4 | 0.6707 | 0.00603 | -0.0525 | 111.2272
4.5 | 0.7254 | 0.00621 | -0.0527 | 116.8116
5 | 0.7791 | 0.00645 | -0.0528 | 120.7907
5.5 | 0.8331 | 0.00666 | -0.0529 | 125.0901
6 | 0.8859 | 0.00694 | -0.0529 | 127.6513
6.5 | 0.9384 | 0.00721 | -0.0528 | 130.1526
7 | 0.9907 | 0.00749 | -0.0526 | 132.2697
7.5 | 1.0411 | 0.00784 | -0.0522 | 132.7934
8 | 1.0913 | 0.00817 | -0.0517 | 133.5741
8.5 | 1.141 | 0.0085 | -0.0512 | 134.2353
9 | 1.1893 | 0.00887 | -0.0504 | 134.0812
9.5 | 1.235 | 0.00935 | -0.0491 | 132.0856
10 | 1.2801 | 0.00977 | -0.0478 | 131.0235
10.5 | 1.3232 | 0.01019 | -0.0461 | 129.8528
11 | 1.3584 | 0.01063 | -0.0427 | 127.7893
11.5 | 1.3925 | 0.01125 | -0.0394 | 123.7778
12 | 1.4243 | 0.01197 | -0.0358 | 118.9891
12.5 | 1.4594 | 0.01261 | -0.0331 | 115.7335
13 | 1.4935 | 0.01336 | -0.0304 | 111.7889
13.5 | 1.5259 | 0.01424 | -0.0275 | 107.1559
14 | 1.5557 | 0.0153 | -0.0245 | 101.6797
14.5 | 1.5884 | 0.0162 | -0.022 | 98.0494
15 | 1.6102 | 0.01787 | -0.0183 | 90.1063
15.5 | 1.6385 | 0.0191 | -0.0156 | 85.7853
16 | 1.6633 | 0.02063 | -0.0128 | 80.6253
17 | 1.7091 | 0.02403 | -0.0073 | 71.1236
17.5 | 1.7301 | 0.02594 | -0.0048 | 66.6962
18 | 1.7478 | 0.02816 | -0.0023 | 62.0668
18.5 | 1.7621 | 0.03075 | 0.0001 | 57.3041
19 | 1.7741 | 0.03369 | 0.0024 | 52.6595
19.5 | 1.7889 | 0.03652 | 0.004 | 48.9841
20 | 1.7938 | 0.04045 | 0.0058 | 44.3461

## 131. Re 16M Mach 0.10 (1)
BIGFOIL.COM POLAR EXPORT
NACA66-311 a=0.6
NACA66-311 a=0.6 |  |  |  | Cl Max: | 1.1 | at alpha= | 10 | deg
JavaFoil+Calcfoil stall+Eppler ext transition |  |  |  | L/D Max: | 132.078 | at alpha= | 5.5 | deg
Re: | 16000000 |  |  | Cd Min: | 0.00501 | at alpha= | -0.5 | deg
Mach: | 0.1 |  |  | Cl=0 at alpha= | -2.0848 | deg
|  |  |  | @ Cl=0.1, Cd= | 0.0057005
|  |  |  | @ Cl=0.4, Cd= | 0.005148
|  |  |  | @ Cl=0.6, Cd= | 0.0060379
alpha (deg) | Cl | Cd | Cm | Cl/Cd
-14 | -0.479 | 0.09512 | -0.012 | -5.04
-13.5 | -0.501 | 0.08926 | -0.013 | -5.614
-13 | -0.519 | 0.08558 | -0.013 | -6.061
-12.5 | -0.531 | 0.08076 | -0.013 | -6.575
-12 | -0.541 | 0.07554 | -0.014 | -7.158
-11.5 | -0.548 | 0.07073 | -0.014 | -7.741
-11 | -0.551 | 0.06735 | -0.015 | -8.177
-10.5 | -0.551 | 0.06203 | -0.016 | -8.885
-10 | -0.548 | 0.05731 | -0.017 | -9.556
-9.5 | -0.541 | 0.05211 | -0.019 | -10.387
-9 | -0.647 | 0.00783 | -0.033 | -82.639
-8.5 | -0.625 | 0.00773 | -0.034 | -80.949
-8 | -0.597 | 0.00737 | -0.034 | -81.059
-7.5 | -0.564 | 0.00714 | -0.035 | -79.063
-7 | -0.526 | 0.00686 | -0.036 | -76.725
-6.5 | -0.484 | 0.00657 | -0.037 | -73.694
-6 | -0.438 | 0.00637 | -0.038 | -68.716
-5.5 | -0.387 | 0.00617 | -0.038 | -62.721
-5 | -0.334 | 0.00594 | -0.039 | -56.257
-4.5 | -0.279 | 0.00575 | -0.04 | -48.558
-4 | -0.223 | 0.00558 | -0.041 | -39.991
-3.5 | -0.166 | 0.00546 | -0.042 | -30.423
-3 | -0.108 | 0.00536 | -0.043 | -20.132
-2.5 | -0.049 | 0.00525 | -0.043 | -9.377
-2 | 0.01 | 0.00558 | -0.044 | 1.787
-1.5 | 0.07 | 0.00567 | -0.045 | 12.258
-1 | 0.129 | 0.00573 | -0.046 | 22.561
-0.5 | 0.189 | 0.00501 | -0.047 | 37.733
0 | 0.249 | 0.00504 | -0.047 | 49.368
0.5 | 0.308 | 0.00508 | -0.048 | 60.757
1 | 0.368 | 0.00511 | -0.049 | 72.001
1.5 | 0.427 | 0.00518 | -0.05 | 82.543
2 | 0.486 | 0.00531 | -0.051 | 91.479
2.5 | 0.544 | 0.00542 | -0.052 | 100.323
3 | 0.602 | 0.00606 | -0.052 | 99.327
3.5 | 0.659 | 0.00574 | -0.053 | 114.774
4 | 0.715 | 0.00591 | -0.054 | 120.82
4.5 | 0.769 | 0.00613 | -0.055 | 125.444
5 | 0.822 | 0.00634 | -0.056 | 129.641
5.5 | 0.872 | 0.0066 | -0.057 | 132.078
6 | 0.918 | 0.00793 | -0.057 | 115.674
6.5 | 0.959 | 0.00826 | -0.058 | 116.21
7 | 0.997 | 0.00852 | -0.059 | 117.027
7.5 | 1.029 | 0.00908 | -0.06 | 113.365
8 | 1.056 | 0.0094 | -0.06 | 112.331
8.5 | 1.076 | 0.00995 | -0.061 | 108.154
9 | 1.091 | 0.01043 | -0.062 | 104.54
9.5 | 1.099 | 0.01079 | -0.063 | 101.868
10 | 1.1 | 0.01145 | -0.063 | 96.067
10.5 | 1.085 | 0.01209 | -0.064 | 89.819
11 | 1.063 | 0.01275 | -0.065 | 83.321
11.5 | 1.031 | 0.01373 | -0.065 | 75.132
12 | 0.994 | 0.0148 | -0.066 | 67.153
12.5 | 0.938 | 0.0183 | -0.065 | 51.29
13 | 0.763 | 0.07796 | -0.041 | 9.789
13.5 | 0.722 | 0.08578 | -0.039 | 8.421
14 | 0.684 | 0.09098 | -0.039 | 7.523
14.5 | 0.645 | 0.09773 | -0.038 | 6.596
15 | 0.605 | 0.10607 | -0.036 | 5.704

## 132. Re 16M Mach 0.10 (2)
BIGFOIL.COM POLAR EXPORT
NACA66-311 a=0.6
NACA66-311 a=0.6 |  |  |  | Cl Max: | 1.7729 | at alpha= | 19.5 | deg
XFOIL ncrit=9 |  |  |  | L/D Max: | 133.851 | at alpha= | 8.5 | deg
Re: | 16000000 |  |  | Cd Min: | 0.04532 | at alpha= | 20 | deg
Mach: | 0.1 |  |  | Cl=0 at alpha= | -2.1943 | deg
|  |  |  | @ Cl=0.1, Cd= | 0.0043762
|  |  |  | @ Cl=0.4, Cd= | 0.0044259
|  |  |  | @ Cl=0.6, Cd= | 0.0057867
alpha (deg) | Cl | Cd | Cm | Cl/Cd
-19 | -1.3847 | 0.04131 | -0.0846 | -33.5197
-18.5 | -1.4691 | 0.03055 | -0.0829 | -48.0884
-18 | -1.4706 | 0.02748 | -0.0794 | -53.5153
-17.5 | -1.4952 | 0.02353 | -0.0724 | -63.5444
-17 | -1.474 | 0.02247 | -0.0682 | -65.5986
-16.5 | -1.4717 | 0.02062 | -0.0608 | -71.3725
-16 | -1.4511 | 0.01847 | -0.0565 | -78.5652
-15.5 | -1.4171 | 0.01698 | -0.0538 | -83.457
-15 | -1.3771 | 0.01579 | -0.0518 | -87.2134
-14.5 | -1.3344 | 0.0147 | -0.0501 | -90.7755
-14 | -1.2887 | 0.01378 | -0.0488 | -93.5196
-13.5 | -1.2425 | 0.0128 | -0.0475 | -97.0703
-13 | -1.1953 | 0.01184 | -0.0465 | -100.9544
-12.5 | -1.1465 | 0.01099 | -0.0456 | -104.3221
-12 | -1.0951 | 0.01037 | -0.0451 | -105.6027
-11.5 | -1.0428 | 0.00983 | -0.0447 | -106.0834
-11 | -0.9898 | 0.00933 | -0.0444 | -106.0879
-10.5 | -0.9366 | 0.0088 | -0.0441 | -106.4318
-10 | -0.8835 | 0.00825 | -0.0439 | -107.0909
-9.5 | -0.8289 | 0.00787 | -0.0439 | -105.324
-9 | -0.7738 | 0.00753 | -0.044 | -102.7623
-8.5 | -0.7181 | 0.00721 | -0.0442 | -99.5978
-8 | -0.6623 | 0.00691 | -0.0444 | -95.8466
-7 | -0.5504 | 0.00631 | -0.0449 | -87.2266
-6.5 | -0.4943 | 0.006 | -0.0452 | -82.3833
-6 | -0.4373 | 0.00579 | -0.0456 | -75.5268
-4.5 | -0.2657 | 0.00524 | -0.0472 | -50.7061
-4 | -0.2086 | 0.00502 | -0.0477 | -41.5538
-2.5 | -0.0354 | 0.00462 | -0.0496 | -7.6623
-1.5 | 0.0804 | 0.00441 | -0.051 | 18.2313
-1 | 0.1384 | 0.00431 | -0.0518 | 32.1114
-0.5 | 0.196 | 0.0042 | -0.0524 | 46.6667
0 | 0.253 | 0.00401 | -0.053 | 63.0923
1.5 | 0.405 | 0.00444 | -0.0524 | 91.2162
2 | 0.4573 | 0.00494 | -0.0523 | 92.5709
2.5 | 0.5105 | 0.00534 | -0.0522 | 95.5993
3 | 0.5642 | 0.00567 | -0.0522 | 99.5062
3.5 | 0.6194 | 0.00585 | -0.0524 | 105.8803
4 | 0.6742 | 0.00605 | -0.0526 | 111.438
4.5 | 0.7293 | 0.00623 | -0.0528 | 117.0626
5 | 0.7833 | 0.00647 | -0.0529 | 121.0665
5.5 | 0.8375 | 0.00668 | -0.053 | 125.3743
6 | 0.8906 | 0.00698 | -0.0528 | 127.5931
6.5 | 0.9435 | 0.00725 | -0.0527 | 130.1379
7 | 0.996 | 0.00753 | -0.0525 | 132.2709
7.5 | 1.0466 | 0.0079 | -0.0519 | 132.481
8 | 1.0972 | 0.00823 | -0.0513 | 133.3171
8.5 | 1.1471 | 0.00857 | -0.0506 | 133.8506
9 | 1.1952 | 0.00897 | -0.0496 | 133.2441
9.5 | 1.2408 | 0.00946 | -0.0482 | 131.1628
10 | 1.2862 | 0.00988 | -0.0466 | 130.1822
10.5 | 1.3287 | 0.01033 | -0.0446 | 128.6254
11 | 1.3615 | 0.01086 | -0.0406 | 125.3683
11.5 | 1.394 | 0.01151 | -0.0368 | 121.1121
12 | 1.4279 | 0.01221 | -0.0334 | 116.9451
12.5 | 1.4635 | 0.01291 | -0.0306 | 113.3617
13 | 1.4974 | 0.01374 | -0.0277 | 108.9811
13.5 | 1.5274 | 0.01486 | -0.0243 | 102.786
14 | 1.5558 | 0.01613 | -0.0209 | 96.4538
14.5 | 1.5889 | 0.01708 | -0.0184 | 93.0269
15 | 1.6123 | 0.01875 | -0.0147 | 85.9893
15.5 | 1.6395 | 0.02016 | -0.0118 | 81.3244
16 | 1.6646 | 0.02176 | -0.0089 | 76.4982
16.5 | 1.6891 | 0.02344 | -0.0061 | 72.0606
17 | 1.7071 | 0.02566 | -0.003 | 66.5277
17.5 | 1.7265 | 0.02785 | -0.0003 | 61.9928
18 | 1.7418 | 0.03045 | 0.0023 | 57.202
18.5 | 1.753 | 0.03353 | 0.0048 | 52.2815
19 | 1.7612 | 0.03708 | 0.0071 | 47.4973
19.5 | 1.7729 | 0.0405 | 0.0086 | 43.7753
20 | 1.7729 | 0.04532 | 0.01 | 39.1196

## 133. Re 16M Mach 0.25 (1)
BIGFOIL.COM POLAR EXPORT
NACA66-311 a=0.6
NACA66-311 a=0.6 |  |  |  | Cl Max: | 1.057 | at alpha= | 8.5 | deg
JavaFoil+Calcfoil stall+Eppler ext transition |  |  |  | L/D Max: | 128.773 | at alpha= | 5 | deg
Re: | 16000000 |  |  | Cd Min: | 0.00503 | at alpha= | 0 | deg
Mach: | 0.25 |  |  | Cl=0 at alpha= | -2.082 | deg
|  |  |  | @ Cl=0.1, Cd= | 0.0056218
|  |  |  | @ Cl=0.4, Cd= | 0.09371
|  |  |  | @ Cl=0.6, Cd= | 0.09371
alpha (deg) | Cl | Cd | Cm | Cl/Cd
-13 | -0.28 | 0.08658 | -0.013 | -3.239
-12.5 | -0.327 | 0.08325 | -0.014 | -3.929
-12 | -0.369 | 0.07804 | -0.014 | -4.726
-11.5 | -0.405 | 0.07492 | -0.014 | -5.404
-11 | -0.435 | 0.07072 | -0.015 | -6.152
-10.5 | -0.459 | 0.06608 | -0.015 | -6.944
-10 | -0.476 | 0.06106 | -0.016 | -7.795
-9.5 | -0.485 | 0.05776 | -0.016 | -8.405
-9 | -0.488 | 0.05296 | -0.017 | -9.217
-8.5 | -0.485 | 0.04793 | -0.019 | -10.123
-8 | -0.582 | 0.00771 | -0.035 | -75.501
-7.5 | -0.558 | 0.00738 | -0.036 | -75.543
-7 | -0.526 | 0.00708 | -0.037 | -74.243
-6.5 | -0.488 | 0.00677 | -0.038 | -72.085
-6 | -0.444 | 0.00649 | -0.039 | -68.378
-5.5 | -0.394 | 0.00628 | -0.039 | -62.689
-5 | -0.341 | 0.00605 | -0.04 | -56.299
-4.5 | -0.286 | 0.00583 | -0.041 | -48.949
-4 | -0.229 | 0.00567 | -0.042 | -40.332
-3.5 | -0.17 | 0.00553 | -0.043 | -30.797
-3 | -0.111 | 0.00542 | -0.044 | -20.456
-2.5 | -0.051 | 0.0053 | -0.045 | -9.534
-2 | 0.01 | 0.00559 | -0.045 | 1.832
-1.5 | 0.071 | 0.00572 | -0.046 | 12.485
-1 | 0.133 | 0.00551 | -0.047 | 24.088
-0.5 | 0.194 | 0.00506 | -0.048 | 38.408
0 | 0.256 | 0.00503 | -0.049 | 50.832
0.5 | 0.317 | 0.00511 | -0.05 | 62.004
1 | 0.378 | 0.00513 | -0.05 | 73.649
1.5 | 0.439 | 0.00524 | -0.051 | 83.889
2 | 0.499 | 0.00539 | -0.052 | 92.591
2.5 | 0.559 | 0.00551 | -0.053 | 101.364
3 | 0.618 | 0.00572 | -0.054 | 108.119
3.5 | 0.676 | 0.00587 | -0.055 | 115.185
4 | 0.733 | 0.00604 | -0.056 | 121.289
4.5 | 0.788 | 0.00628 | -0.056 | 125.602
5 | 0.842 | 0.00654 | -0.057 | 128.773
5.5 | 0.891 | 0.00787 | -0.058 | 113.185
6 | 0.935 | 0.0082 | -0.059 | 114.096
6.5 | 0.974 | 0.00845 | -0.06 | 115.336
7 | 1.007 | 0.00887 | -0.06 | 113.549
7.5 | 1.032 | 0.00944 | -0.061 | 109.328
8 | 1.049 | 0.00996 | -0.062 | 105.36
8.5 | 1.057 | 0.01039 | -0.063 | 101.702
9 | 1.054 | 0.01103 | -0.063 | 95.626
9.5 | 1.042 | 0.0116 | -0.064 | 89.834
10 | 1.017 | 0.01246 | -0.065 | 81.623
10.5 | 0.966 | 0.01346 | -0.065 | 71.799
11 | 0.75 | 0.06469 | -0.039 | 11.599
11.5 | 0.689 | 0.06974 | -0.038 | 9.877
12 | 0.616 | 0.07927 | -0.033 | 7.77
12.5 | 0.541 | 0.08359 | -0.034 | 6.472
13 | 0.46 | 0.09046 | -0.033 | 5.087
13.5 | 0.374 | 0.09371 | -0.035 | 3.996

## 134. Re 16M Mach 0.25 (2)
BIGFOIL.COM POLAR EXPORT
NACA66-311 a=0.6
NACA66-311 a=0.6 |  |  |  | Cl Max: | 1.5984 | at alpha= | 15.5 | deg
XFOIL ncrit=9 |  |  |  | L/D Max: | 131.787 | at alpha= | 8 | deg
Re: | 16000000 |  |  | Cd Min: | 0.20603 | at alpha= | 20 | deg
Mach: | 0.25 |  |  | Cl=0 at alpha= | -2.2012 | deg
|  |  |  | @ Cl=0.1, Cd= | 0.0043931
|  |  |  | @ Cl=0.4, Cd= | 0.0045049
|  |  |  | @ Cl=0.6, Cd= | 0.0058104
alpha (deg) | Cl | Cd | Cm | Cl/Cd
-17.5 | -0.596 | 0.18602 | -0.0003 | -3.204
-17 | -0.5822 | 0.1781 | -0.005 | -3.269
-16.5 | -0.5859 | 0.16456 | -0.0116 | -3.5604
-16 | -0.6017 | 0.14877 | -0.0198 | -4.0445
-15.5 | -0.6383 | 0.12926 | -0.0307 | -4.9381
-15 | -0.6428 | 0.11846 | -0.0373 | -5.4263
-14.5 | -0.9218 | 0.05328 | -0.0852 | -17.3011
-14 | -0.9773 | 0.04233 | -0.0908 | -23.0876
-13.5 | -1.0619 | 0.03316 | -0.0863 | -32.0235
-13 | -1.1513 | 0.0248 | -0.0728 | -46.4234
-12.5 | -1.177 | 0.01701 | -0.0644 | -69.1946
-12 | -1.139 | 0.01435 | -0.0607 | -79.3728
-11.5 | -1.0918 | 0.01246 | -0.0578 | -87.6244
-11 | -1.0398 | 0.01108 | -0.0555 | -93.8448
-10.5 | -0.9834 | 0.01017 | -0.0538 | -96.6962
-10 | -0.9257 | 0.00944 | -0.0525 | -98.0614
-9.5 | -0.8682 | 0.00873 | -0.0513 | -99.4502
-9 | -0.8101 | 0.00811 | -0.0503 | -99.889
-8.5 | -0.7508 | 0.00767 | -0.0497 | -97.8879
-8 | -0.6913 | 0.00729 | -0.0492 | -94.8285
-7.5 | -0.6317 | 0.00697 | -0.0489 | -90.6313
-7 | -0.5722 | 0.00664 | -0.0487 | -86.1747
-6.5 | -0.5135 | 0.00621 | -0.0485 | -82.6892
-6 | -0.4541 | 0.00591 | -0.0485 | -76.8359
-5.5 | -0.3942 | 0.00569 | -0.0487 | -69.2794
-5 | -0.3344 | 0.0055 | -0.049 | -60.8
-4.5 | -0.2746 | 0.00532 | -0.0494 | -51.6165
-4 | -0.2152 | 0.00508 | -0.0497 | -42.3622
-3.5 | -0.1554 | 0.0049 | -0.0502 | -31.7143
-3 | -0.0955 | 0.00478 | -0.0508 | -19.9791
-2.5 | -0.0358 | 0.00465 | -0.0514 | -7.6989
-2 | 0.0241 | 0.00451 | -0.0521 | 5.3437
-1.5 | 0.0839 | 0.00442 | -0.0528 | 18.9819
-1 | 0.1438 | 0.00432 | -0.0535 | 33.287
-0.5 | 0.2032 | 0.00422 | -0.0542 | 48.1517
0 | 0.262 | 0.00401 | -0.0549 | 65.3367
0.5 | 0.3189 | 0.00382 | -0.0553 | 83.4817
1 | 0.3665 | 0.00463 | -0.0544 | 79.1577
1.5 | 0.4174 | 0.00444 | -0.054 | 94.009
2 | 0.4706 | 0.00498 | -0.0536 | 94.498
2.5 | 0.5246 | 0.00543 | -0.0533 | 96.6114
3 | 0.58 | 0.00574 | -0.0532 | 101.0453
3.5 | 0.6368 | 0.00594 | -0.0534 | 107.2054
4 | 0.6934 | 0.00614 | -0.0534 | 112.9316
4.5 | 0.7499 | 0.00635 | -0.0534 | 118.0945
5 | 0.8057 | 0.0066 | -0.0532 | 122.0758
5.5 | 0.8615 | 0.00684 | -0.053 | 125.9503
6.5 | 0.9708 | 0.00745 | -0.0519 | 130.3087
7 | 1.024 | 0.00781 | -0.051 | 131.114
8 | 1.1281 | 0.00856 | -0.0486 | 131.7874
8.5 | 1.1779 | 0.009 | -0.0468 | 130.8778
9 | 1.2246 | 0.00953 | -0.0444 | 128.4995
9.5 | 1.2677 | 0.01 | -0.0413 | 126.77
10 | 1.3004 | 0.01053 | -0.036 | 123.4948
10.5 | 1.3375 | 0.01123 | -0.0319 | 119.1006
11 | 1.3747 | 0.01205 | -0.028 | 114.083
11.5 | 1.4124 | 0.01293 | -0.0242 | 109.2343
12 | 1.449 | 0.01393 | -0.0203 | 104.0201
12.5 | 1.483 | 0.01517 | -0.0163 | 97.7587
13 | 1.5132 | 0.01672 | -0.0119 | 90.5024
13.5 | 1.5392 | 0.01863 | -0.0072 | 82.6194
14 | 1.564 | 0.02069 | -0.0026 | 75.5921
14.5 | 1.5858 | 0.02301 | 0.0018 | 68.9179
15 | 1.5945 | 0.02638 | 0.007 | 60.4435
15.5 | 1.5984 | 0.03025 | 0.0117 | 52.8397
16 | 1.5777 | 0.03636 | 0.0166 | 43.3911
16.5 | 1.5456 | 0.0441 | 0.02 | 35.0476
17 | 1.4999 | 0.05435 | 0.0208 | 27.5971
17.5 | 1.4659 | 0.06495 | 0.0187 | 22.5697
18 | 1.4221 | 0.07871 | 0.0127 | 18.0676
18.5 | 1.3757 | 0.09517 | 0.0028 | 14.4552
19 | 1.3265 | 0.11446 | -0.0103 | 11.5892
19.5 | 1.3096 | 0.12829 | -0.0194 | 10.2081
20 | 1.0269 | 0.20603 | -0.0702 | 4.9842

## 135. Re 16M Mach 0.50 (1)
BIGFOIL.COM POLAR EXPORT
NACA66-311 a=0.6
NACA66-311 a=0.6 |  |  |  | Cl Max: | 1.178 | at alpha= | 20 | deg
JavaFoil+Calcfoil stall+Eppler ext transition |  |  |  | L/D Max: | 120.748 | at alpha= | 2.5 | deg
Re: | 16000000 |  |  | Cd Min: | 0.00503 | at alpha= | 1 | deg
Mach: | 0.5 |  |  | Cl=0 at alpha= | -2.0821 | deg
|  |  |  | @ Cl=0.1, Cd= | 0.0055877
|  |  |  | @ Cl=0.4, Cd= | 0.0051067
|  |  |  | @ Cl=0.6, Cd= | 0.0052088
alpha (deg) | Cl | Cd | Cm | Cl/Cd
-20 | -0.97 | 0.15828 | -0.012 | -6.127
-19.5 | -0.942 | 0.15333 | -0.012 | -6.146
-19 | -0.915 | 0.14943 | -0.013 | -6.122
-18.5 | -0.888 | 0.14373 | -0.013 | -6.176
-18 | -0.862 | 0.13429 | -0.013 | -6.415
-17.5 | -0.836 | 0.12733 | -0.014 | -6.564
-17 | -0.811 | 0.1183 | -0.014 | -6.853
-16.5 | -0.783 | 0.11343 | -0.015 | -6.901
-16 | -0.759 | 0.10398 | -0.016 | -7.295
-15.5 | -0.736 | 0.09339 | -0.017 | -7.883
-15 | -0.76 | 0.04834 | -0.023 | -15.722
-14.5 | -0.674 | 0.09948 | -0.016 | -6.771
-14 | -0.648 | 0.09224 | -0.016 | -7.021
-13.5 | -0.623 | 0.08404 | -0.018 | -7.414
-13 | -0.602 | 0.07264 | -0.02 | -8.293
-12.5 | -0.657 | 0.01956 | -0.029 | -33.606
-12 | -0.651 | 0.0125 | -0.032 | -52.047
-11.5 | -0.625 | 0.0109 | -0.033 | -57.332
-11 | -0.483 | 0.07419 | -0.017 | -6.512
-10.5 | -0.457 | 0.06418 | -0.018 | -7.127
-10 | -0.432 | 0.05847 | -0.02 | -7.39
-9.5 | -0.415 | 0.04584 | -0.025 | -9.053
-9 | -0.463 | 0.009 | -0.038 | -51.479
-8.5 | -0.431 | 0.00764 | -0.039 | -56.457
-8 | -0.321 | 0.05014 | -0.02 | -6.407
-7.5 | -0.294 | 0.04839 | -0.019 | -6.069
-7 | -0.267 | 0.04383 | -0.02 | -6.092
-6.5 | -0.241 | 0.03974 | -0.023 | -6.065
-6 | -0.303 | 0.0362 | -0.025 | -8.383
-5.5 | -0.389 | 0.00641 | -0.044 | -60.668
-5 | -0.356 | 0.00613 | -0.045 | -57.996
-4.5 | -0.307 | 0.00591 | -0.046 | -51.914
-4 | -0.25 | 0.00604 | -0.047 | -41.322
-3.5 | -0.188 | 0.00582 | -0.048 | -32.241
-3 | -0.123 | 0.00528 | -0.049 | -23.28
-2.5 | -0.056 | 0.00551 | -0.05 | -10.206
-2 | 0.011 | 0.00543 | -0.051 | 2.104
-1.5 | 0.08 | 0.00557 | -0.052 | 14.32
-1 | 0.148 | 0.00563 | -0.053 | 26.33
-0.5 | 0.217 | 0.00568 | -0.054 | 38.247
0 | 0.286 | 0.00519 | -0.055 | 55.086
0.5 | 0.354 | 0.00526 | -0.055 | 67.354
1 | 0.423 | 0.00503 | -0.056 | 83.94
1.5 | 0.491 | 0.00514 | -0.057 | 95.551
2 | 0.557 | 0.0053 | -0.058 | 104.94
2.5 | 0.623 | 0.00516 | -0.059 | 120.748
3 | 0.687 | 0.00714 | -0.06 | 96.325
3.5 | 0.75 | 0.0073 | -0.061 | 102.798
4 | 0.81 | 0.00768 | -0.062 | 105.513
4.5 | 0.866 | 0.00808 | -0.063 | 107.123
5 | 0.917 | 0.00854 | -0.064 | 107.328
5.5 | 0.954 | 0.00903 | -0.065 | 105.553
6 | 0.965 | 0.00966 | -0.065 | 99.973
6.5 | 0.923 | 0.01059 | -0.066 | 87.208
7 | 0.599 | 0.01128 | -0.067 | 53.108
7.5 | 0.632 | 0.01163 | -0.068 | 54.331
8 | 0.662 | 0.01251 | -0.069 | 52.955
8.5 | 0.57 | 0.05266 | -0.037 | 10.828
9 | 0.721 | 0.01456 | -0.07 | 49.499
9.5 | 0.757 | 0.01383 | -0.071 | 54.763
10 | 0.787 | 0.01496 | -0.072 | 52.637
10.5 | 0.816 | 0.01647 | -0.073 | 49.519
11 | 0.705 | 0.06982 | -0.042 | 10.092
11.5 | 0.879 | 0.01692 | -0.074 | 51.927
12 | 0.907 | 0.01848 | -0.075 | 49.094
12.5 | 0.933 | 0.0207 | -0.075 | 45.059
13 | 0.943 | 0.02712 | -0.074 | 34.762
13.5 | 0.84 | 0.08899 | -0.048 | 9.444
14 | 1.022 | 0.02296 | -0.077 | 44.493
14.5 | 1.041 | 0.02708 | -0.077 | 38.452
15 | 0.973 | 0.0664 | -0.066 | 14.66
15.5 | 0.962 | 0.09438 | -0.058 | 10.197
16 | 0.965 | 0.12106 | -0.048 | 7.971
16.5 | 0.991 | 0.12737 | -0.049 | 7.783
17 | 1.019 | 0.13281 | -0.051 | 7.673
17.5 | 1.047 | 0.136 | -0.053 | 7.7
18 | 1.069 | 0.15235 | -0.052 | 7.018
18.5 | 1.095 | 0.15539 | -0.053 | 7.049
19 | 1.122 | 0.16038 | -0.054 | 6.995
19.5 | 1.149 | 0.16767 | -0.056 | 6.852
20 | 1.178 | 0.16837 | -0.058 | 6.993

## 136. Re 16M Mach 0.50 (2)
BIGFOIL.COM POLAR EXPORT
NACA66-311 a=0.6
NACA66-311 a=0.6 |  |  |  | Cl Max: | 1.134 | at alpha= | 8.5 | deg
XFOIL ncrit=9 |  |  |  | L/D Max: | 122.815 | at alpha= | 5.5 | deg
Re: | 16000000 |  |  | Cd Min: | 0.25731 | at alpha= | -20 | deg
Mach: | 0.5 |  |  | Cl=0 at alpha= | -2.2314 | deg
|  |  |  | @ Cl=0.1, Cd= | 0.0044701
|  |  |  | @ Cl=0.4, Cd= | 0.0041883
|  |  |  | @ Cl=0.6, Cd= | 0.005918
alpha (deg) | Cl | Cd | Cm | Cl/Cd
-20 | -0.7071 | 0.25731 | 0.0327 | -2.748
-19.5 | -0.685 | 0.24938 | 0.0275 | -2.7468
-19 | -0.6636 | 0.24073 | 0.0223 | -2.7566
-18.5 | -0.6417 | 0.2326 | 0.0172 | -2.7588
-18 | -0.6198 | 0.22454 | 0.0121 | -2.7603
-17.5 | -0.5995 | 0.21547 | 0.0071 | -2.7823
-17 | -0.5821 | 0.20495 | 0.0018 | -2.8402
-16.5 | -0.5616 | 0.19642 | -0.0032 | -2.8592
-16 | -0.5423 | 0.18769 | -0.0082 | -2.8893
-15.5 | -0.5219 | 0.17963 | -0.0131 | -2.9054
-15 | -0.5013 | 0.17194 | -0.0179 | -2.9156
-14.5 | -0.4878 | 0.16167 | -0.0232 | -3.0173
-14 | -0.4744 | 0.15192 | -0.0284 | -3.1227
-13.5 | -0.4593 | 0.14322 | -0.0334 | -3.207
-13 | -0.4464 | 0.13408 | -0.0386 | -3.3294
-12.5 | -0.438 | 0.12433 | -0.0441 | -3.5229
-11.5 | -0.4145 | 0.1076 | -0.0538 | -3.8522
-11 | -0.4086 | 0.09864 | -0.059 | -4.1423
-10.5 | -0.3942 | 0.09173 | -0.063 | -4.2974
-10 | -0.3967 | 0.08216 | -0.0686 | -4.8284
-9.5 | -0.4143 | 0.0707 | -0.0758 | -5.86
-9 | -0.4159 | 0.06221 | -0.0816 | -6.6854
-8.5 | -0.4406 | 0.05103 | -0.0917 | -8.6341
-8 | -0.47 | 0.04494 | -0.0897 | -10.4584
-7.5 | -0.493 | 0.03784 | -0.0857 | -13.0285
-7 | -0.4995 | 0.03019 | -0.0814 | -16.5452
-6.5 | -0.4985 | 0.02181 | -0.0758 | -22.8565
-6 | -0.4868 | 0.01328 | -0.0695 | -36.6566
-5.5 | -0.4495 | 0.00754 | -0.0646 | -59.6154
-5 | -0.3854 | 0.00623 | -0.0619 | -61.862
-4.5 | -0.3151 | 0.00575 | -0.0606 | -54.8
-4 | -0.2447 | 0.00542 | -0.0599 | -45.1476
-3.5 | -0.1754 | 0.00511 | -0.0594 | -34.3249
-3 | -0.106 | 0.0049 | -0.0595 | -21.6327
-2.5 | -0.0369 | 0.00476 | -0.0598 | -7.7521
-2 | 0.0318 | 0.00459 | -0.0602 | 6.9281
-1 | 0.1683 | 0.00435 | -0.0616 | 38.6897
-0.5 | 0.2364 | 0.00424 | -0.0624 | 55.7547
0 | 0.3033 | 0.00404 | -0.0631 | 75.0743
1 | 0.4207 | 0.00422 | -0.0623 | 99.6919
1.5 | 0.4713 | 0.00453 | -0.0605 | 104.0397
2 | 0.5269 | 0.00519 | -0.059 | 101.5222
2.5 | 0.5819 | 0.00583 | -0.0573 | 99.8113
3 | 0.6436 | 0.00613 | -0.0565 | 104.9918
3.5 | 0.706 | 0.00639 | -0.0557 | 110.4851
4 | 0.7686 | 0.00663 | -0.0546 | 115.9276
4.5 | 0.8294 | 0.00695 | -0.0529 | 119.3381
5 | 0.8898 | 0.00729 | -0.0509 | 122.0576
5.5 | 0.9469 | 0.00771 | -0.0478 | 122.8145
6 | 0.9945 | 0.00811 | -0.0425 | 122.6264
6.5 | 1.0404 | 0.00866 | -0.0368 | 120.1386
7 | 1.0858 | 0.00941 | -0.0308 | 115.3879
7.5 | 1.1211 | 0.0107 | -0.0231 | 104.7757
8 | 1.1256 | 0.01378 | -0.0117 | 81.6836
8.5 | 1.134 | 0.02109 | -0.0032 | 53.7696
9 | 1.11 | 0.02823 | 0.0067 | 39.3199
9.5 | 1.0796 | 0.03466 | 0.015 | 31.1483
10 | 1.0427 | 0.04212 | 0.0207 | 24.7555
10.5 | 1.0024 | 0.05089 | 0.023 | 19.6974
11 | 0.9659 | 0.06097 | 0.0215 | 15.8422
11.5 | 0.935 | 0.07278 | 0.0158 | 12.8469
12 | 0.9064 | 0.08777 | 0.0052 | 10.327
12.5 | 0.8978 | 0.10351 | -0.0058 | 8.6736
13 | 0.888 | 0.11761 | -0.0147 | 7.5504
13.5 | 0.8842 | 0.1301 | -0.0223 | 6.7963

## 137. Re 18M Mach 0.00 (1)
BIGFOIL.COM POLAR EXPORT
NACA66-311 a=0.6
NACA66-311 a=0.6 |  |  |  | Cl Max: | 1.11 | at alpha= | 10 | deg
JavaFoil+Calcfoil stall+Eppler ext transition |  |  |  | L/D Max: | 136.965 | at alpha= | 6 | deg
Re: | 18000000 |  |  | Cd Min: | 0.00513 | at alpha= | 0 | deg
Mach: | 0 |  |  | Cl=0 at alpha= | -2.0848 | deg
|  |  |  | @ Cl=0.1, Cd= | 0.0057665
|  |  |  | @ Cl=0.4, Cd= | 0.0052776
|  |  |  | @ Cl=0.6, Cd= | 0.0062181
alpha (deg) | Cl | Cd | Cm | Cl/Cd
-14 | -0.512 | 0.09314 | -0.012 | -5.496
-13.5 | -0.53 | 0.08838 | -0.013 | -5.998
-13 | -0.544 | 0.08417 | -0.013 | -6.468
-12.5 | -0.553 | 0.07934 | -0.014 | -6.975
-12 | -0.56 | 0.07461 | -0.014 | -7.504
-11.5 | -0.565 | 0.06902 | -0.015 | -8.18
-11 | -0.565 | 0.06463 | -0.016 | -8.747
-10.5 | -0.562 | 0.06067 | -0.016 | -9.271
-10 | -0.558 | 0.05495 | -0.018 | -10.161
-9.5 | -0.641 | 0.01158 | -0.03 | -55.337
-9 | -0.653 | 0.00752 | -0.033 | -86.795
-8.5 | -0.628 | 0.00758 | -0.033 | -82.928
-8 | -0.599 | 0.00723 | -0.034 | -82.865
-7.5 | -0.565 | 0.00698 | -0.035 | -80.898
-7 | -0.526 | 0.00671 | -0.036 | -78.377
-6.5 | -0.483 | 0.00647 | -0.037 | -74.701
-6 | -0.436 | 0.00621 | -0.037 | -70.306
-5.5 | -0.386 | 0.00601 | -0.038 | -64.103
-5 | -0.333 | 0.00582 | -0.039 | -57.18
-4.5 | -0.278 | 0.00566 | -0.04 | -49.119
-4 | -0.222 | 0.00552 | -0.041 | -40.232
-3.5 | -0.165 | 0.0054 | -0.041 | -30.614
-3 | -0.107 | 0.00551 | -0.042 | -19.501
-2.5 | -0.049 | 0.00564 | -0.043 | -8.685
-2 | 0.01 | 0.00568 | -0.044 | 1.749
-1.5 | 0.069 | 0.00572 | -0.045 | 12.083
-1 | 0.129 | 0.00581 | -0.046 | 22.111
-0.5 | 0.188 | 0.00517 | -0.046 | 36.424
0 | 0.248 | 0.00513 | -0.047 | 48.207
0.5 | 0.307 | 0.00517 | -0.048 | 59.396
1 | 0.366 | 0.00522 | -0.049 | 70.167
1.5 | 0.425 | 0.00532 | -0.05 | 79.947
2 | 0.483 | 0.00545 | -0.051 | 88.694
2.5 | 0.541 | 0.0055 | -0.051 | 98.377
3 | 0.599 | 0.00622 | -0.052 | 96.256
3.5 | 0.656 | 0.00611 | -0.053 | 107.368
4 | 0.711 | 0.00583 | -0.054 | 122.067
4.5 | 0.766 | 0.00603 | -0.055 | 126.906
5 | 0.818 | 0.00623 | -0.055 | 131.439
5.5 | 0.868 | 0.00648 | -0.056 | 133.948
6 | 0.914 | 0.00668 | -0.057 | 136.965
6.5 | 0.957 | 0.00806 | -0.058 | 118.739
7 | 0.995 | 0.00836 | -0.059 | 119.06
7.5 | 1.028 | 0.0088 | -0.059 | 116.866
8 | 1.056 | 0.00918 | -0.06 | 114.994
8.5 | 1.078 | 0.00966 | -0.061 | 111.611
9 | 1.095 | 0.0101 | -0.062 | 108.384
9.5 | 1.106 | 0.01054 | -0.062 | 104.919
10 | 1.11 | 0.01102 | -0.063 | 100.718
10.5 | 1.1 | 0.01165 | -0.064 | 94.364
11 | 1.082 | 0.01227 | -0.064 | 88.173
11.5 | 1.056 | 0.01312 | -0.065 | 80.511
12 | 1.025 | 0.01397 | -0.066 | 73.372
12.5 | 0.986 | 0.01544 | -0.066 | 63.895
13 | 0.946 | 0.01678 | -0.066 | 56.386
13.5 | 0.766 | 0.0802 | -0.043 | 9.546
14 | 0.73 | 0.08606 | -0.042 | 8.484
14.5 | 0.693 | 0.09381 | -0.04 | 7.384
15 | 0.655 | 0.1026 | -0.038 | 6.388

## 138. Re 18M Mach 0.00 (2)
BIGFOIL.COM POLAR EXPORT
NACA66-311 a=0.6
NACA66-311 a=0.6 |  |  |  | Cl Max: | 1.8115 | at alpha= | 20 | deg
XFOIL ncrit=9 |  |  |  | L/D Max: | 137.206 | at alpha= | 8.5 | deg
Re: | 18000000 |  |  | Cd Min: | 0.03875 | at alpha= | 20 | deg
Mach: | 0 |  |  | Cl=0 at alpha= | -2.1896 | deg
|  |  |  | @ Cl=0.1, Cd= | 0.0043086
|  |  |  | @ Cl=0.4, Cd= | 0.004634
|  |  |  | @ Cl=0.6, Cd= | 0.0057031
alpha (deg) | Cl | Cd | Cm | Cl/Cd
-20 | -1.5326 | 0.03374 | -0.0811 | -45.4238
-19.5 | -1.518 | 0.03126 | -0.0803 | -48.5605
-19 | -1.5233 | 0.02799 | -0.0771 | -54.423
-18.5 | -1.5637 | 0.02299 | -0.0694 | -68.0165
-18 | -1.5519 | 0.02146 | -0.0648 | -72.3159
-17.5 | -1.5546 | 0.0196 | -0.0569 | -79.3163
-17 | -1.5242 | 0.01859 | -0.054 | -81.9903
-16.5 | -1.4925 | 0.01729 | -0.0514 | -86.3216
-16 | -1.4562 | 0.01611 | -0.0493 | -90.3911
-15.5 | -1.4156 | 0.01515 | -0.0478 | -93.4389
-15 | -1.3725 | 0.01428 | -0.0466 | -96.1134
-14.5 | -1.3274 | 0.01348 | -0.0456 | -98.4718
-14 | -1.2816 | 0.01266 | -0.0447 | -101.2322
-13.5 | -1.2357 | 0.01176 | -0.0438 | -105.0765
-13 | -1.1879 | 0.01097 | -0.0432 | -108.2862
-12.5 | -1.1382 | 0.01036 | -0.0428 | -109.8649
-12 | -1.087 | 0.00983 | -0.0426 | -110.5799
-11.5 | -1.0351 | 0.00936 | -0.0424 | -110.5876
-11 | -0.9827 | 0.00892 | -0.0424 | -110.1682
-10.5 | -0.9302 | 0.00842 | -0.0423 | -110.4751
-10 | -0.8775 | 0.00793 | -0.0423 | -110.6557
-9.5 | -0.8234 | 0.00759 | -0.0425 | -108.4848
-9 | -0.7688 | 0.00726 | -0.0427 | -105.8953
-8.5 | -0.7138 | 0.00697 | -0.043 | -102.4103
-7 | -0.5473 | 0.00615 | -0.0441 | -88.9919
-6.5 | -0.4917 | 0.00584 | -0.0445 | -84.1952
-6 | -0.4352 | 0.00564 | -0.045 | -77.1631
-5.5 | -0.3785 | 0.00546 | -0.0455 | -69.3223
-5 | -0.3217 | 0.00529 | -0.0461 | -60.8129
-4 | -0.2078 | 0.00491 | -0.0472 | -42.3218
-3.5 | -0.1506 | 0.00478 | -0.0479 | -31.5063
-3 | -0.0932 | 0.00467 | -0.0486 | -19.9572
-2.5 | -0.0357 | 0.00453 | -0.0492 | -7.8808
-2 | 0.0218 | 0.00443 | -0.0499 | 4.921
-1.5 | 0.0795 | 0.00433 | -0.0507 | 18.3603
-1 | 0.137 | 0.00427 | -0.0514 | 32.0843
-0.5 | 0.1944 | 0.00418 | -0.0521 | 46.5072
0 | 0.2507 | 0.00408 | -0.0526 | 61.4461
0.5 | 0.3034 | 0.00427 | -0.0527 | 71.0539
1 | 0.3527 | 0.00488 | -0.0523 | 72.2746
1.5 | 0.4027 | 0.00462 | -0.0521 | 87.1645
2 | 0.4551 | 0.00493 | -0.052 | 92.3124
2.5 | 0.5084 | 0.0053 | -0.0521 | 95.9245
3 | 0.5624 | 0.00558 | -0.0522 | 100.7885
3.5 | 0.6174 | 0.00576 | -0.0525 | 107.1875
4 | 0.6722 | 0.00595 | -0.0527 | 112.9748
4.5 | 0.7269 | 0.0061 | -0.053 | 119.1639
5 | 0.7808 | 0.00633 | -0.0531 | 123.3491
5.5 | 0.8349 | 0.00654 | -0.0533 | 127.6606
6 | 0.8878 | 0.00682 | -0.0532 | 130.176
6.5 | 0.9407 | 0.00708 | -0.0532 | 132.8672
7 | 0.993 | 0.00735 | -0.0531 | 135.102
7.5 | 1.0436 | 0.0077 | -0.0527 | 135.5325
8 | 1.0943 | 0.00802 | -0.0523 | 136.4464
8.5 | 1.1443 | 0.00834 | -0.0518 | 137.2062
9 | 1.1926 | 0.00872 | -0.051 | 136.7661
9.5 | 1.2388 | 0.00918 | -0.0498 | 134.9455
10 | 1.285 | 0.00958 | -0.0487 | 134.1336
10.5 | 1.3291 | 0.01001 | -0.0472 | 132.7772
11 | 1.3669 | 0.01053 | -0.0444 | 129.8101
11.5 | 1.3997 | 0.01104 | -0.0407 | 126.7844
12.5 | 1.4667 | 0.0123 | -0.0343 | 119.2439
13 | 1.5006 | 0.01304 | -0.0315 | 115.0767
13.5 | 1.5323 | 0.01394 | -0.0285 | 109.9211
14 | 1.5619 | 0.01501 | -0.0253 | 104.0573
14.5 | 1.5947 | 0.01588 | -0.0228 | 100.4219
15 | 1.6184 | 0.0174 | -0.0193 | 93.0115
15.5 | 1.6466 | 0.01862 | -0.0166 | 88.4318
16 | 1.6732 | 0.01998 | -0.0139 | 83.7437
16.5 | 1.6988 | 0.02143 | -0.0112 | 79.272
17 | 1.7201 | 0.02325 | -0.0084 | 73.9828
17.5 | 1.7413 | 0.02509 | -0.0058 | 69.4022
18 | 1.7602 | 0.02719 | -0.0033 | 64.737
18.5 | 1.7764 | 0.02958 | -0.0009 | 60.0541
19 | 1.789 | 0.0324 | 0.0015 | 55.216
19.5 | 1.8032 | 0.03519 | 0.0033 | 51.2418
20 | 1.8115 | 0.03875 | 0.0051 | 46.7484

## 139. Re 18M Mach 0.10 (1)
BIGFOIL.COM POLAR EXPORT
NACA66-311 a=0.6
NACA66-311 a=0.6 |  |  |  | Cl Max: | 1.101 | at alpha= | 10 | deg
JavaFoil+Calcfoil stall+Eppler ext transition |  |  |  | L/D Max: | 137.698 | at alpha= | 6 | deg
Re: | 18000000 |  |  | Cd Min: | 0.00515 | at alpha= | -0.5 | deg
Mach: | 0.1 |  |  | Cl=0 at alpha= | -2.0848 | deg
|  |  |  | @ Cl=0.1, Cd= | 0.0057605
|  |  |  | @ Cl=0.4, Cd= | 0.0052805
|  |  |  | @ Cl=0.6, Cd= | 0.0062545
alpha (deg) | Cl | Cd | Cm | Cl/Cd
-14 | -0.479 | 0.09385 | -0.012 | -5.109
-13.5 | -0.501 | 0.08899 | -0.013 | -5.631
-13 | -0.519 | 0.08492 | -0.013 | -6.11
-12.5 | -0.531 | 0.07987 | -0.014 | -6.65
-12 | -0.541 | 0.07515 | -0.014 | -7.195
-11.5 | -0.548 | 0.0703 | -0.015 | -7.793
-11 | -0.551 | 0.06669 | -0.015 | -8.261
-10.5 | -0.551 | 0.06184 | -0.016 | -8.912
-10 | -0.548 | 0.05718 | -0.017 | -9.58
-9.5 | -0.543 | 0.05055 | -0.02 | -10.748
-9 | -0.648 | 0.00764 | -0.033 | -84.806
-8.5 | -0.625 | 0.00759 | -0.034 | -82.426
-8 | -0.597 | 0.00722 | -0.034 | -82.699
-7.5 | -0.564 | 0.007 | -0.035 | -80.618
-7 | -0.526 | 0.00671 | -0.036 | -78.486
-6.5 | -0.484 | 0.00646 | -0.037 | -74.949
-6 | -0.438 | 0.00626 | -0.038 | -69.968
-5.5 | -0.387 | 0.00607 | -0.038 | -63.699
-5 | -0.334 | 0.00588 | -0.039 | -56.828
-4.5 | -0.279 | 0.00566 | -0.04 | -49.309
-4 | -0.223 | 0.00551 | -0.041 | -40.526
-3.5 | -0.166 | 0.00538 | -0.042 | -30.854
-3 | -0.108 | 0.00554 | -0.043 | -19.5
-2.5 | -0.049 | 0.00565 | -0.043 | -8.719
-2 | 0.01 | 0.00569 | -0.044 | 1.754
-1.5 | 0.07 | 0.00573 | -0.045 | 12.125
-1 | 0.129 | 0.00579 | -0.046 | 22.327
-0.5 | 0.189 | 0.00515 | -0.047 | 36.764
0 | 0.249 | 0.00517 | -0.047 | 48.132
0.5 | 0.308 | 0.00518 | -0.048 | 59.535
1 | 0.368 | 0.00521 | -0.049 | 70.564
1.5 | 0.427 | 0.00534 | -0.05 | 80.024
2 | 0.486 | 0.00544 | -0.051 | 89.188
2.5 | 0.544 | 0.00554 | -0.052 | 98.273
3 | 0.602 | 0.00628 | -0.052 | 95.807
3.5 | 0.659 | 0.0061 | -0.053 | 107.945
4 | 0.715 | 0.00583 | -0.054 | 122.615
4.5 | 0.769 | 0.00602 | -0.055 | 127.827
5 | 0.822 | 0.00622 | -0.056 | 132.177
5.5 | 0.872 | 0.00648 | -0.057 | 134.462
6 | 0.918 | 0.00667 | -0.057 | 137.698
6.5 | 0.96 | 0.0081 | -0.058 | 118.473
7 | 0.997 | 0.00842 | -0.059 | 118.46
7.5 | 1.029 | 0.0089 | -0.06 | 115.668
8 | 1.056 | 0.00923 | -0.06 | 114.402
8.5 | 1.077 | 0.00975 | -0.061 | 110.494
9 | 1.091 | 0.01021 | -0.062 | 106.85
9.5 | 1.099 | 0.01065 | -0.063 | 103.254
10 | 1.101 | 0.01121 | -0.063 | 98.199
10.5 | 1.086 | 0.01182 | -0.064 | 91.858
11 | 1.063 | 0.01247 | -0.065 | 85.277
11.5 | 1.033 | 0.0134 | -0.065 | 77.052
12 | 0.995 | 0.0144 | -0.066 | 69.116
12.5 | 0.946 | 0.0168 | -0.066 | 56.275
13 | 0.767 | 0.07484 | -0.043 | 10.251
13.5 | 0.723 | 0.08516 | -0.039 | 8.489
14 | 0.685 | 0.09034 | -0.039 | 7.579
14.5 | 0.645 | 0.0971 | -0.038 | 6.642
15 | 0.605 | 0.10511 | -0.037 | 5.76

## 140. Re 18M Mach 0.10 (2)
BIGFOIL.COM POLAR EXPORT
NACA66-311 a=0.6
NACA66-311 a=0.6 |  |  |  | Cl Max: | 1.7923 | at alpha= | 20 | deg
XFOIL ncrit=9 |  |  |  | L/D Max: | 136.801 | at alpha= | 8.5 | deg
Re: | 18000000 |  |  | Cd Min: | 0.05845 | at alpha= | -20 | deg
Mach: | 0.1 |  |  | Cl=0 at alpha= | -2.1912 | deg
|  |  |  | @ Cl=0.1, Cd= | 0.0043094
|  |  |  | @ Cl=0.4, Cd= | 0.0046279
|  |  |  | @ Cl=0.6, Cd= | 0.005703
alpha (deg) | Cl | Cd | Cm | Cl/Cd
-20 | -1.3516 | 0.05845 | -0.0741 | -23.124
-19.5 | -1.4011 | 0.04482 | -0.0833 | -31.2606
-19 | -1.4293 | 0.03719 | -0.0855 | -38.4324
-18.5 | -1.482 | 0.02969 | -0.0823 | -49.9158
-18 | -1.4835 | 0.02671 | -0.0786 | -55.541
-17.5 | -1.503 | 0.02315 | -0.0716 | -64.9244
-17 | -1.4844 | 0.02204 | -0.0669 | -67.3503
-16.5 | -1.4777 | 0.02028 | -0.0601 | -72.8649
-16 | -1.4557 | 0.01817 | -0.0559 | -80.1156
-15.5 | -1.4223 | 0.01659 | -0.0531 | -85.7324
-15 | -1.3818 | 0.01541 | -0.0512 | -89.669
-14.5 | -1.3393 | 0.01428 | -0.0495 | -93.7885
-14 | -1.293 | 0.01339 | -0.0482 | -96.5646
-13.5 | -1.2455 | 0.01253 | -0.0471 | -99.4014
-13 | -1.1974 | 0.01165 | -0.0462 | -102.7811
-12.5 | -1.1491 | 0.01075 | -0.0452 | -106.893
-12 | -1.0977 | 0.01011 | -0.0447 | -108.5757
-11.5 | -1.0452 | 0.00959 | -0.0443 | -108.9885
-11 | -0.9919 | 0.0091 | -0.0441 | -109
-10.5 | -0.9383 | 0.00863 | -0.0439 | -108.7254
-10 | -0.885 | 0.00809 | -0.0436 | -109.3943
-9 | -0.7753 | 0.00734 | -0.0437 | -105.6267
-8.5 | -0.7196 | 0.00704 | -0.0439 | -102.2159
-7.5 | -0.6075 | 0.00648 | -0.0444 | -93.75
-7 | -0.5512 | 0.00621 | -0.0447 | -88.7601
-6.5 | -0.4951 | 0.00587 | -0.045 | -84.3441
-6 | -0.4382 | 0.00566 | -0.0455 | -77.4205
-5.5 | -0.381 | 0.00547 | -0.046 | -69.6527
-5 | -0.3237 | 0.0053 | -0.0465 | -61.0755
-4 | -0.209 | 0.00492 | -0.0476 | -42.4797
-3.5 | -0.1514 | 0.00478 | -0.0482 | -31.6736
-3 | -0.0936 | 0.00467 | -0.0489 | -20.0428
-2.5 | -0.0357 | 0.00453 | -0.0496 | -7.8808
-2 | 0.0221 | 0.00443 | -0.0503 | 4.9887
-1.5 | 0.0801 | 0.00433 | -0.051 | 18.4988
-1 | 0.138 | 0.00427 | -0.0517 | 32.3185
-0.5 | 0.1957 | 0.00418 | -0.0524 | 46.8182
0 | 0.2523 | 0.00408 | -0.0529 | 61.8382
0.5 | 0.3055 | 0.00423 | -0.053 | 72.2222
1 | 0.3548 | 0.00488 | -0.0526 | 72.7049
1.5 | 0.405 | 0.0046 | -0.0524 | 88.0435
2 | 0.4575 | 0.00494 | -0.0523 | 92.6113
2.5 | 0.5111 | 0.00531 | -0.0523 | 96.2524
3 | 0.5653 | 0.00559 | -0.0524 | 101.127
3.5 | 0.6206 | 0.00577 | -0.0526 | 107.5563
4 | 0.6757 | 0.00596 | -0.0529 | 113.3725
4.5 | 0.7308 | 0.00612 | -0.0531 | 119.4118
5 | 0.785 | 0.00635 | -0.0532 | 123.622
5.5 | 0.8394 | 0.00657 | -0.0533 | 127.7626
6 | 0.8925 | 0.00686 | -0.0532 | 130.102
6.5 | 0.9458 | 0.00711 | -0.0531 | 133.0239
7 | 0.9983 | 0.0074 | -0.0529 | 134.9054
7.5 | 1.0492 | 0.00776 | -0.0524 | 135.2062
8 | 1.1004 | 0.00808 | -0.0519 | 136.1881
8.5 | 1.1505 | 0.00841 | -0.0513 | 136.8014
9 | 1.1985 | 0.00883 | -0.0502 | 135.7305
9.5 | 1.2452 | 0.00927 | -0.049 | 134.3258
10 | 1.2913 | 0.00969 | -0.0476 | 133.2611
10.5 | 1.3349 | 0.01015 | -0.0458 | 131.5172
11 | 1.364 | 0.01067 | -0.0409 | 127.8351
11.5 | 1.4012 | 0.01127 | -0.038 | 124.3301
12 | 1.4357 | 0.01191 | -0.0347 | 120.5458
12.5 | 1.471 | 0.01259 | -0.0318 | 116.8388
13 | 1.5043 | 0.01343 | -0.0287 | 112.0104
13.5 | 1.5332 | 0.01459 | -0.0251 | 105.0857
14.5 | 1.5944 | 0.01679 | -0.019 | 94.9613
15 | 1.6217 | 0.01818 | -0.0158 | 89.2024
15.5 | 1.6495 | 0.01952 | -0.0129 | 84.5031
16 | 1.6755 | 0.02104 | -0.01 | 79.634
16.5 | 1.7005 | 0.02265 | -0.0072 | 75.0773
17 | 1.7194 | 0.02476 | -0.004 | 69.4426
17.5 | 1.739 | 0.02688 | -0.0013 | 64.6949
18 | 1.7557 | 0.02932 | 0.0014 | 59.8806
18.5 | 1.769 | 0.03219 | 0.0039 | 54.955
19 | 1.7777 | 0.03558 | 0.0063 | 49.9635
19.5 | 1.7909 | 0.0388 | 0.008 | 46.1572
20 | 1.7923 | 0.04334 | 0.0096 | 41.3544

## 141. Re 18M Mach 0.25 (1)
BIGFOIL.COM POLAR EXPORT
NACA66-311 a=0.6
NACA66-311 a=0.6 |  |  |  | Cl Max: | 1.057 | at alpha= | 8.5 | deg
JavaFoil+Calcfoil stall+Eppler ext transition |  |  |  | L/D Max: | 131.378 | at alpha= | 5 | deg
Re: | 18000000 |  |  | Cd Min: | 0.00516 | at alpha= | 0 | deg
Mach: | 0.25 |  |  | Cl=0 at alpha= | -2.082 | deg
|  |  |  | @ Cl=0.1, Cd= | 0.0056658
|  |  |  | @ Cl=0.4, Cd= | 0.09341
|  |  |  | @ Cl=0.6, Cd= | 0.09341
alpha (deg) | Cl | Cd | Cm | Cl/Cd
-13 | -0.28 | 0.08719 | -0.014 | -3.217
-12.5 | -0.327 | 0.08346 | -0.014 | -3.921
-12 | -0.369 | 0.07783 | -0.014 | -4.739
-11.5 | -0.405 | 0.07384 | -0.014 | -5.484
-11 | -0.435 | 0.06979 | -0.015 | -6.236
-10.5 | -0.459 | 0.06569 | -0.015 | -6.99
-10 | -0.476 | 0.06096 | -0.016 | -7.809
-9.5 | -0.486 | 0.05713 | -0.016 | -8.5
-9 | -0.489 | 0.05254 | -0.018 | -9.298
-8.5 | -0.486 | 0.04696 | -0.02 | -10.359
-8 | -0.582 | 0.00757 | -0.035 | -76.829
-7.5 | -0.558 | 0.00722 | -0.036 | -77.184
-7 | -0.526 | 0.00692 | -0.037 | -75.969
-6.5 | -0.488 | 0.00664 | -0.038 | -73.405
-6 | -0.444 | 0.00636 | -0.039 | -69.773
-5.5 | -0.394 | 0.00619 | -0.039 | -63.561
-5 | -0.341 | 0.00593 | -0.04 | -57.444
-4.5 | -0.286 | 0.00574 | -0.041 | -49.777
-4 | -0.229 | 0.00561 | -0.042 | -40.792
-3.5 | -0.17 | 0.00545 | -0.043 | -31.239
-3 | -0.111 | 0.00549 | -0.044 | -20.193
-2.5 | -0.051 | 0.00569 | -0.045 | -8.885
-2 | 0.01 | 0.00571 | -0.045 | 1.795
-1.5 | 0.071 | 0.00575 | -0.046 | 12.426
-1 | 0.133 | 0.00557 | -0.047 | 23.841
-0.5 | 0.194 | 0.0056 | -0.048 | 34.714
0 | 0.256 | 0.00516 | -0.049 | 49.518
0.5 | 0.317 | 0.0052 | -0.05 | 60.93
1 | 0.378 | 0.00526 | -0.05 | 71.849
1.5 | 0.439 | 0.00535 | -0.051 | 82.058
2 | 0.499 | 0.00552 | -0.052 | 90.389
2.5 | 0.559 | 0.00558 | -0.053 | 100.164
3 | 0.618 | 0.0059 | -0.054 | 104.765
3.5 | 0.676 | 0.00577 | -0.055 | 117.098
4 | 0.733 | 0.00594 | -0.056 | 123.359
4.5 | 0.788 | 0.00615 | -0.056 | 128.25
5 | 0.842 | 0.00641 | -0.057 | 131.378
5.5 | 0.891 | 0.00772 | -0.058 | 115.43
6 | 0.935 | 0.00805 | -0.059 | 116.16
6.5 | 0.975 | 0.00828 | -0.06 | 117.652
7 | 1.007 | 0.0087 | -0.06 | 115.714
7.5 | 1.033 | 0.00928 | -0.061 | 111.322
8 | 1.05 | 0.00976 | -0.062 | 107.498
8.5 | 1.057 | 0.01027 | -0.063 | 102.967
9 | 1.055 | 0.01079 | -0.064 | 97.738
9.5 | 1.042 | 0.01136 | -0.064 | 91.752
10 | 1.018 | 0.01222 | -0.065 | 83.333
10.5 | 0.967 | 0.01313 | -0.065 | 73.674
11 | 0.755 | 0.06188 | -0.042 | 12.203
11.5 | 0.691 | 0.06814 | -0.04 | 10.138
12 | 0.616 | 0.07924 | -0.034 | 7.774
12.5 | 0.541 | 0.08399 | -0.034 | 6.444
13 | 0.46 | 0.09112 | -0.034 | 5.051
13.5 | 0.375 | 0.09341 | -0.036 | 4.01

## 142. Re 18M Mach 0.25 (2)
BIGFOIL.COM POLAR EXPORT
NACA66-311 a=0.6
NACA66-311 a=0.6 |  |  |  | Cl Max: | 1.6045 | at alpha= | 15.5 | deg
XFOIL ncrit=9 |  |  |  | L/D Max: | 134.762 | at alpha= | 8 | deg
Re: | 18000000 |  |  | Cd Min: | 0.19263 | at alpha= | -18 | deg
Mach: | 0.25 |  |  | Cl=0 at alpha= | -2.1976 | deg
|  |  |  | @ Cl=0.1, Cd= | 0.0043181
|  |  |  | @ Cl=0.4, Cd= | 0.0044992
|  |  |  | @ Cl=0.6, Cd= | 0.0057327
alpha (deg) | Cl | Cd | Cm | Cl/Cd
-18 | -0.6131 | 0.19263 | 0.004 | -3.1828
-17.5 | -0.597 | 0.18561 | -0.0004 | -3.2164
-16.5 | -0.5874 | 0.16404 | -0.0119 | -3.5808
-16 | -0.6048 | 0.14786 | -0.0203 | -4.0904
-15.5 | -0.6437 | 0.12796 | -0.0315 | -5.0305
-15 | -0.6409 | 0.11879 | -0.0371 | -5.3952
-14.5 | -0.9713 | 0.04729 | -0.0899 | -20.5392
-14 | -1.0312 | 0.03795 | -0.0913 | -27.1726
-13.5 | -1.1271 | 0.02968 | -0.0816 | -37.9751
-13 | -1.2039 | 0.02035 | -0.069 | -59.1597
-12.5 | -1.1878 | 0.01598 | -0.0635 | -74.3304
-12 | -1.1456 | 0.01369 | -0.06 | -83.6815
-11.5 | -1.0952 | 0.01215 | -0.0574 | -90.1399
-11 | -1.0428 | 0.01077 | -0.0551 | -96.8245
-10.5 | -0.9865 | 0.00986 | -0.0535 | -100.0507
-10 | -0.9284 | 0.00917 | -0.0521 | -101.2432
-9.5 | -0.87 | 0.00855 | -0.051 | -101.7544
-9 | -0.8119 | 0.00791 | -0.05 | -102.6422
-8.5 | -0.7526 | 0.00747 | -0.0494 | -100.7497
-8 | -0.693 | 0.0071 | -0.0489 | -97.6056
-7.5 | -0.6333 | 0.00678 | -0.0487 | -93.4071
-7 | -0.5734 | 0.00647 | -0.0485 | -88.6244
-6.5 | -0.5144 | 0.0061 | -0.0483 | -84.3279
-6 | -0.455 | 0.00578 | -0.0483 | -78.7197
-5.5 | -0.3952 | 0.00557 | -0.0486 | -70.9515
-5 | -0.3352 | 0.00538 | -0.0489 | -62.3048
-4.5 | -0.2753 | 0.0052 | -0.0493 | -52.9423
-4 | -0.2156 | 0.00498 | -0.0496 | -43.2932
-3.5 | -0.1559 | 0.00481 | -0.0501 | -32.4116
-3 | -0.0961 | 0.00469 | -0.0507 | -20.4904
-2.5 | -0.0361 | 0.00456 | -0.0514 | -7.9167
-2 | 0.0236 | 0.00444 | -0.052 | 5.3153
-1.5 | 0.0836 | 0.00434 | -0.0527 | 19.2627
-1 | 0.1434 | 0.00426 | -0.0535 | 33.662
-0.5 | 0.203 | 0.00417 | -0.0542 | 48.6811
0.5 | 0.3167 | 0.00411 | -0.0549 | 77.056
1.5 | 0.4173 | 0.00458 | -0.0539 | 91.1135
2 | 0.4709 | 0.00498 | -0.0537 | 94.5582
2.5 | 0.5253 | 0.00539 | -0.0535 | 97.4583
3 | 0.5812 | 0.00567 | -0.0534 | 102.5044
3.5 | 0.6382 | 0.00586 | -0.0536 | 108.9078
4 | 0.6951 | 0.00604 | -0.0537 | 115.0828
4.5 | 0.7515 | 0.00625 | -0.0537 | 120.24
5 | 0.8077 | 0.00647 | -0.0536 | 124.8377
5.5 | 0.8636 | 0.00673 | -0.0534 | 128.321
6 | 0.9185 | 0.00703 | -0.0529 | 130.6543
6.5 | 0.9735 | 0.00732 | -0.0524 | 132.9918
7 | 1.0268 | 0.00768 | -0.0515 | 133.6979
7.5 | 1.0796 | 0.00804 | -0.0505 | 134.2786
8 | 1.132 | 0.0084 | -0.0493 | 134.7619
8.5 | 1.1819 | 0.00885 | -0.0475 | 133.548
9 | 1.2299 | 0.00935 | -0.0454 | 131.5401
9.5 | 1.2761 | 0.00984 | -0.0428 | 129.685
10 | 1.3092 | 0.01037 | -0.0376 | 126.2488
10.5 | 1.337 | 0.01099 | -0.0315 | 121.6561
11 | 1.3825 | 0.01174 | -0.0291 | 117.7598
11.5 | 1.4197 | 0.01262 | -0.0252 | 112.496
12 | 1.4569 | 0.01356 | -0.0214 | 107.441
12.5 | 1.4898 | 0.01483 | -0.0171 | 100.4585
13 | 1.5202 | 0.01635 | -0.0127 | 92.9786
13.5 | 1.5462 | 0.01825 | -0.0079 | 84.7233
14 | 1.5709 | 0.02029 | -0.0032 | 77.4224
14.5 | 1.592 | 0.02262 | 0.0014 | 70.3802
15 | 1.6016 | 0.02593 | 0.0066 | 61.7663
15.5 | 1.6045 | 0.02982 | 0.0114 | 53.8062
16 | 1.5812 | 0.03606 | 0.0166 | 43.8491
16.5 | 1.5716 | 0.04172 | 0.0197 | 37.6702
17 | 1.5169 | 0.0525 | 0.0212 | 28.8933
17.5 | 1.4944 | 0.06141 | 0.02 | 24.3348
18 | 1.4529 | 0.0742 | 0.0153 | 19.5809
18.5 | 1.4076 | 0.08971 | 0.0066 | 15.6906
19 | 1.36 | 0.1079 | -0.0054 | 12.6043
19.5 | 1.3455 | 0.1209 | -0.0139 | 11.129
20 | 1.2824 | 0.14435 | -0.03 | 8.884

## 143. Re 18M Mach 0.50 (1)
BIGFOIL.COM POLAR EXPORT
NACA66-311 a=0.6
NACA66-311 a=0.6 |  |  |  | Cl Max: | 1.177 | at alpha= | 20 | deg
JavaFoil+Calcfoil stall+Eppler ext transition |  |  |  | L/D Max: | 112.24 | at alpha= | 2.5 | deg
Re: | 18000000 |  |  | Cd Min: | 0.00519 | at alpha= | -3 | deg
Mach: | 0.5 |  |  | Cl=0 at alpha= | -2.0821 | deg
|  |  |  | @ Cl=0.1, Cd= | 0.0056676
|  |  |  | @ Cl=0.4, Cd= | 0.0054033
|  |  |  | @ Cl=0.6, Cd= | 0.0055012
alpha (deg) | Cl | Cd | Cm | Cl/Cd
-20 | -0.969 | 0.16333 | -0.012 | -5.934
-19.5 | -0.942 | 0.15881 | -0.012 | -5.929
-19 | -0.915 | 0.15181 | -0.013 | -6.027
-18.5 | -0.888 | 0.14572 | -0.013 | -6.093
-18 | -0.862 | 0.13763 | -0.013 | -6.262
-17.5 | -0.836 | 0.13245 | -0.014 | -6.309
-17 | -0.809 | 0.12302 | -0.014 | -6.579
-16.5 | -0.781 | 0.11896 | -0.014 | -6.566
-16 | -0.756 | 0.11082 | -0.015 | -6.821
-15.5 | -0.73 | 0.10365 | -0.016 | -7.04
-15 | -0.751 | 0.05441 | -0.022 | -13.799
-14.5 | -0.674 | 0.09885 | -0.016 | -6.817
-14 | -0.648 | 0.09116 | -0.017 | -7.11
-13.5 | -0.624 | 0.08257 | -0.018 | -7.556
-13 | -0.605 | 0.0698 | -0.021 | -8.672
-12.5 | -0.668 | 0.01621 | -0.03 | -41.199
-12 | -0.653 | 0.01199 | -0.032 | -54.44
-11.5 | -0.626 | 0.01059 | -0.033 | -59.065
-11 | -0.483 | 0.0731 | -0.017 | -6.609
-10.5 | -0.458 | 0.06426 | -0.019 | -7.122
-10 | -0.433 | 0.05764 | -0.021 | -7.507
-9.5 | -0.477 | 0.01279 | -0.035 | -37.269
-9 | -0.464 | 0.00881 | -0.038 | -52.643
-8.5 | -0.431 | 0.00806 | -0.039 | -53.529
-8 | -0.321 | 0.04963 | -0.02 | -6.473
-7.5 | -0.294 | 0.04811 | -0.019 | -6.106
-7 | -0.267 | 0.04392 | -0.021 | -6.081
-6.5 | -0.241 | 0.03934 | -0.024 | -6.136
-6 | -0.372 | 0.00662 | -0.043 | -56.204
-5.5 | -0.389 | 0.00632 | -0.044 | -61.458
-5 | -0.356 | 0.00602 | -0.045 | -59.11
-4.5 | -0.307 | 0.00575 | -0.046 | -53.351
-4 | -0.25 | 0.00596 | -0.047 | -41.903
-3.5 | -0.188 | 0.00578 | -0.048 | -32.455
-3 | -0.123 | 0.00519 | -0.049 | -23.656
-2.5 | -0.056 | 0.00573 | -0.05 | -9.817
-2 | 0.011 | 0.00564 | -0.051 | 2.026
-1.5 | 0.08 | 0.00565 | -0.052 | 14.118
-1 | 0.148 | 0.00571 | -0.053 | 25.983
-0.5 | 0.217 | 0.00573 | -0.054 | 37.911
0 | 0.286 | 0.00532 | -0.055 | 53.649
0.5 | 0.354 | 0.00537 | -0.055 | 65.995
1 | 0.423 | 0.00542 | -0.056 | 77.999
1.5 | 0.491 | 0.00528 | -0.057 | 93.014
2 | 0.557 | 0.00541 | -0.058 | 102.803
2.5 | 0.623 | 0.00555 | -0.059 | 112.24
3 | 0.688 | 0.00703 | -0.06 | 97.756
3.5 | 0.75 | 0.00717 | -0.061 | 104.652
4 | 0.81 | 0.00753 | -0.062 | 107.635
4.5 | 0.866 | 0.00794 | -0.063 | 109.066
5 | 0.917 | 0.00836 | -0.064 | 109.646
5.5 | 0.954 | 0.00887 | -0.065 | 107.526
6 | 0.966 | 0.00947 | -0.065 | 101.961
6.5 | 0.924 | 0.01038 | -0.066 | 88.996
7 | 0.6 | 0.01108 | -0.067 | 54.148
7.5 | 0.632 | 0.01139 | -0.068 | 55.52
8 | 0.663 | 0.01226 | -0.069 | 54.086
8.5 | 0.571 | 0.05194 | -0.038 | 10.997
9 | 0.723 | 0.01413 | -0.07 | 51.121
9.5 | 0.758 | 0.01352 | -0.071 | 56.062
10 | 0.788 | 0.01461 | -0.072 | 53.915
10.5 | 0.816 | 0.01605 | -0.073 | 50.873
11 | 0.706 | 0.06845 | -0.044 | 10.321
11.5 | 0.88 | 0.01652 | -0.074 | 53.253
12 | 0.908 | 0.018 | -0.075 | 50.425
12.5 | 0.934 | 0.02014 | -0.075 | 46.365
13 | 0.949 | 0.02516 | -0.075 | 37.728
13.5 | 0.842 | 0.08734 | -0.049 | 9.645
14 | 1.021 | 0.02306 | -0.077 | 44.279
14.5 | 1.038 | 0.02784 | -0.077 | 37.283
15 | 0.915 | 0.10755 | -0.048 | 8.506
15.5 | 0.944 | 0.11191 | -0.051 | 8.436
16 | 0.964 | 0.12726 | -0.048 | 7.577
16.5 | 0.991 | 0.13363 | -0.049 | 7.413
17 | 1.017 | 0.13634 | -0.05 | 7.461
17.5 | 1.046 | 0.14219 | -0.052 | 7.353
18 | 1.069 | 0.1557 | -0.052 | 6.865
18.5 | 1.095 | 0.16407 | -0.053 | 6.671
19 | 1.121 | 0.17106 | -0.054 | 6.554
19.5 | 1.148 | 0.17381 | -0.056 | 6.606
20 | 1.177 | 0.17323 | -0.057 | 6.792

## 144. Re 18M Mach 0.50 (2)
BIGFOIL.COM POLAR EXPORT
NACA66-311 a=0.6
NACA66-311 a=0.6 |  |  |  | Cl Max: | 1.1118 | at alpha= | 9 | deg
XFOIL ncrit=9 |  |  |  | L/D Max: | 126.436 | at alpha= | 6 | deg
Re: | 18000000 |  |  | Cd Min: | 0.2572 | at alpha= | -20 | deg
Mach: | 0.5 |  |  | Cl=0 at alpha= | -2.2266 | deg
|  |  |  | @ Cl=0.1, Cd= | 0.0043895
|  |  |  | @ Cl=0.4, Cd= | 0.0042481
|  |  |  | @ Cl=0.6, Cd= | 0.0058412
alpha (deg) | Cl | Cd | Cm | Cl/Cd
-20 | -0.7073 | 0.2572 | 0.0327 | -2.75
-19.5 | -0.6851 | 0.24929 | 0.0274 | -2.7482
-19 | -0.6637 | 0.24054 | 0.0223 | -2.7592
-18.5 | -0.6419 | 0.23242 | 0.0171 | -2.7618
-18 | -0.6198 | 0.22445 | 0.0121 | -2.7614
-17.5 | -0.6007 | 0.2147 | 0.007 | -2.7979
-15.5 | -0.5229 | 0.17915 | -0.0133 | -2.9188
-15 | -0.5028 | 0.17122 | -0.0181 | -2.9366
-14.5 | -0.4908 | 0.16054 | -0.0236 | -3.0572
-14 | -0.4776 | 0.15085 | -0.0289 | -3.1661
-13.5 | -0.4604 | 0.14279 | -0.0336 | -3.2243
-13 | -0.4481 | 0.13352 | -0.0389 | -3.3561
-12.5 | -0.442 | 0.12329 | -0.0446 | -3.585
-12 | -0.428 | 0.11528 | -0.0494 | -3.7127
-11.5 | -0.4167 | 0.10701 | -0.0542 | -3.894
-11 | -0.4115 | 0.09795 | -0.0595 | -4.2011
-10.5 | -0.397 | 0.09112 | -0.0635 | -4.3569
-10 | -0.4007 | 0.08132 | -0.0693 | -4.9274
-9.5 | -0.4173 | 0.07012 | -0.0763 | -5.9512
-9 | -0.4246 | 0.06068 | -0.0831 | -6.9974
-8.5 | -0.4511 | 0.04987 | -0.0925 | -9.0455
-8 | -0.4818 | 0.04416 | -0.089 | -10.9103
-7.5 | -0.5021 | 0.03684 | -0.0854 | -13.6292
-7 | -0.5071 | 0.02924 | -0.081 | -17.3427
-6.5 | -0.5048 | 0.02097 | -0.0753 | -24.0725
-6 | -0.4937 | 0.01225 | -0.0689 | -40.302
-5.5 | -0.4531 | 0.00714 | -0.0641 | -63.4594
-5 | -0.3873 | 0.00602 | -0.0616 | -64.3355
-4.5 | -0.3164 | 0.00559 | -0.0603 | -56.6011
-4 | -0.2458 | 0.00529 | -0.0597 | -46.465
-3.5 | -0.1761 | 0.00501 | -0.0593 | -35.1497
-3 | -0.1068 | 0.00481 | -0.0593 | -22.2037
-2 | 0.0313 | 0.00451 | -0.0602 | 6.9401
-1.5 | 0.0997 | 0.00439 | -0.0608 | 22.7107
-1 | 0.1681 | 0.00427 | -0.0616 | 39.3677
0 | 0.3031 | 0.00402 | -0.0631 | 75.398
0.5 | 0.3684 | 0.00371 | -0.0636 | 99.2992
1 | 0.4189 | 0.00457 | -0.0619 | 91.663
1.5 | 0.4708 | 0.00462 | -0.0604 | 101.9048
2 | 0.5263 | 0.00523 | -0.0589 | 100.631
2.5 | 0.5835 | 0.00577 | -0.0575 | 101.1265
3 | 0.6461 | 0.00604 | -0.057 | 106.9702
3.5 | 0.7089 | 0.00628 | -0.0562 | 112.8822
4 | 0.7715 | 0.00652 | -0.0551 | 118.3282
4.5 | 0.8332 | 0.00682 | -0.0536 | 122.1701
5 | 0.8939 | 0.00716 | -0.0516 | 124.8464
5.5 | 0.9523 | 0.00755 | -0.0487 | 126.1325
6 | 1.0039 | 0.00794 | -0.0442 | 126.4358
6.5 | 1.0483 | 0.00847 | -0.0381 | 123.7662
7 | 1.0942 | 0.00918 | -0.032 | 119.1939
9 | 1.1118 | 0.0274 | 0.0076 | 40.5766
10 | 1.0484 | 0.04158 | 0.0207 | 25.214
10.5 | 1.0083 | 0.05025 | 0.0232 | 20.0657
11 | 0.9718 | 0.06019 | 0.022 | 16.1455
11.5 | 0.9408 | 0.07184 | 0.0165 | 13.0958
12 | 0.9118 | 0.08656 | 0.0063 | 10.5337
12.5 | 0.9028 | 0.1022 | -0.0048 | 8.8337
13 | 0.893 | 0.11647 | -0.0138 | 7.6672
13.5 | 0.8879 | 0.12925 | -0.0217 | 6.8696
14 | 0.882 | 0.14265 | -0.03 | 6.183

## 145. Re 20M Mach 0.00 (1)
BIGFOIL.COM POLAR EXPORT
NACA66-311 a=0.6
NACA66-311 a=0.6 |  |  |  | Cl Max: | 1.111 | at alpha= | 10 | deg
JavaFoil+Calcfoil stall+Eppler ext transition |  |  |  | L/D Max: | 153.321 | at alpha= | 6.5 | deg
Re: | 20000000 |  |  | Cd Min: | 0.00522 | at alpha= | 0 | deg
Mach: | 0 |  |  | Cl=0 at alpha= | -2.0848 | deg
|  |  |  | @ Cl=0.1, Cd= | 0.0058262
|  |  |  | @ Cl=0.4, Cd= | 0.0053688
|  |  |  | @ Cl=0.6, Cd= | 0.0062118
alpha (deg) | Cl | Cd | Cm | Cl/Cd
-14 | -0.512 | 0.09389 | -0.012 | -5.453
-13.5 | -0.53 | 0.08901 | -0.013 | -5.956
-13 | -0.544 | 0.08396 | -0.013 | -6.484
-12.5 | -0.554 | 0.07917 | -0.014 | -6.991
-12 | -0.56 | 0.07438 | -0.014 | -7.528
-11.5 | -0.565 | 0.06866 | -0.015 | -8.226
-11 | -0.566 | 0.06413 | -0.016 | -8.823
-10.5 | -0.562 | 0.06066 | -0.016 | -9.273
-10 | -0.558 | 0.05496 | -0.018 | -10.157
-9.5 | -0.549 | 0.05067 | -0.019 | -10.832
-9 | -0.652 | 0.00747 | -0.033 | -87.322
-8.5 | -0.628 | 0.00745 | -0.033 | -84.392
-8 | -0.599 | 0.00709 | -0.034 | -84.438
-7.5 | -0.565 | 0.00681 | -0.035 | -82.953
-7 | -0.526 | 0.00656 | -0.036 | -80.135
-6.5 | -0.483 | 0.00636 | -0.037 | -75.975
-6 | -0.436 | 0.00616 | -0.037 | -70.872
-5.5 | -0.386 | 0.00591 | -0.038 | -65.234
-5 | -0.333 | 0.00573 | -0.039 | -58.01
-4.5 | -0.278 | 0.0056 | -0.04 | -49.654
-4 | -0.222 | 0.00546 | -0.041 | -40.71
-3.5 | -0.165 | 0.00559 | -0.041 | -29.576
-3 | -0.107 | 0.00566 | -0.042 | -18.98
-2.5 | -0.049 | 0.00569 | -0.043 | -8.617
-2 | 0.01 | 0.00573 | -0.044 | 1.734
-1.5 | 0.069 | 0.00579 | -0.045 | 11.949
-1 | 0.129 | 0.00586 | -0.046 | 21.949
-0.5 | 0.188 | 0.00561 | -0.046 | 33.524
0 | 0.248 | 0.00522 | -0.047 | 47.381
0.5 | 0.307 | 0.00525 | -0.048 | 58.444
1 | 0.366 | 0.00534 | -0.049 | 68.6
1.5 | 0.425 | 0.00539 | -0.05 | 78.867
2 | 0.483 | 0.00549 | -0.051 | 88.031
2.5 | 0.541 | 0.00559 | -0.051 | 96.801
3 | 0.599 | 0.00621 | -0.052 | 96.474
3.5 | 0.656 | 0.00631 | -0.053 | 103.96
4 | 0.711 | 0.00576 | -0.054 | 123.431
4.5 | 0.766 | 0.00595 | -0.055 | 128.783
5 | 0.819 | 0.00612 | -0.055 | 133.756
5.5 | 0.868 | 0.00636 | -0.056 | 136.471
6 | 0.915 | 0.00655 | -0.057 | 139.618
6.5 | 0.957 | 0.00624 | -0.058 | 153.321
7 | 0.995 | 0.00822 | -0.059 | 121.107
7.5 | 1.028 | 0.00867 | -0.059 | 118.652
8 | 1.057 | 0.00904 | -0.06 | 116.934
8.5 | 1.079 | 0.00949 | -0.061 | 113.736
9 | 1.096 | 0.00993 | -0.062 | 110.356
9.5 | 1.106 | 0.01035 | -0.062 | 106.911
10 | 1.111 | 0.0108 | -0.063 | 102.826
10.5 | 1.1 | 0.01146 | -0.064 | 96.021
11 | 1.082 | 0.01203 | -0.064 | 90
11.5 | 1.057 | 0.01286 | -0.065 | 82.217
12 | 1.026 | 0.01368 | -0.066 | 75.056
12.5 | 0.988 | 0.015 | -0.066 | 65.873
13 | 0.948 | 0.01619 | -0.066 | 58.577
13.5 | 0.771 | 0.07645 | -0.045 | 10.078
14 | 0.731 | 0.08553 | -0.042 | 8.544
14.5 | 0.693 | 0.0934 | -0.04 | 7.419
15 | 0.656 | 0.10213 | -0.038 | 6.42

## 146. Re 20M Mach 0.00 (2)
BIGFOIL.COM POLAR EXPORT
NACA66-311 a=0.6
NACA66-311 a=0.6 |  |  |  | Cl Max: | 1.8248 | at alpha= | 20 | deg
XFOIL ncrit=9 |  |  |  | L/D Max: | 139.89 | at alpha= | 8.5 | deg
Re: | 20000000 |  |  | Cd Min: | 0.03748 | at alpha= | 20 | deg
Mach: | 0 |  |  | Cl=0 at alpha= | -2.187 | deg
|  |  |  | @ Cl=0.1, Cd= | 0.0042547
|  |  |  | @ Cl=0.4, Cd= | 0.004851
|  |  |  | @ Cl=0.6, Cd= | 0.0056397
alpha (deg) | Cl | Cd | Cm | Cl/Cd
-20 | -1.5459 | 0.03262 | -0.0809 | -47.3912
-19.5 | -1.5428 | 0.02963 | -0.079 | -52.0688
-19 | -1.5444 | 0.02666 | -0.0757 | -57.9295
-18.5 | -1.5696 | 0.02271 | -0.0688 | -69.1149
-18 | -1.5579 | 0.02122 | -0.064 | -73.4166
-17.5 | -1.5615 | 0.01932 | -0.056 | -80.823
-17 | -1.5282 | 0.01836 | -0.0535 | -83.2353
-16.5 | -1.4967 | 0.01701 | -0.0508 | -87.9894
-16 | -1.461 | 0.01576 | -0.0487 | -92.703
-15.5 | -1.42 | 0.0148 | -0.0472 | -95.9459
-15 | -1.3764 | 0.01395 | -0.046 | -98.6667
-14.5 | -1.331 | 0.01316 | -0.0451 | -101.1398
-14 | -1.2843 | 0.01243 | -0.0443 | -103.3226
-13.5 | -1.2375 | 0.0116 | -0.0436 | -106.681
-13 | -1.1897 | 0.01081 | -0.0429 | -110.0555
-12.5 | -1.1403 | 0.01014 | -0.0425 | -112.4556
-12 | -1.0891 | 0.00963 | -0.0423 | -113.0945
-11 | -0.9844 | 0.00873 | -0.0421 | -112.7606
-10.5 | -0.9315 | 0.00829 | -0.0421 | -112.3643
-10 | -0.8788 | 0.0078 | -0.0421 | -112.6667
-9.5 | -0.8247 | 0.00743 | -0.0423 | -110.996
-9 | -0.77 | 0.00711 | -0.0425 | -108.2982
-8.5 | -0.7149 | 0.00683 | -0.0428 | -104.6706
-8 | -0.6596 | 0.00656 | -0.0432 | -100.5488
-7.5 | -0.6039 | 0.00631 | -0.0436 | -95.7052
-6.5 | -0.4924 | 0.00574 | -0.0443 | -85.784
-6 | -0.4359 | 0.00553 | -0.0449 | -78.8246
-5.5 | -0.3792 | 0.00536 | -0.0454 | -70.7463
-5 | -0.3223 | 0.00519 | -0.046 | -62.1002
-4.5 | -0.2652 | 0.00503 | -0.0466 | -52.7237
-4 | -0.2083 | 0.00483 | -0.0472 | -43.1263
-3.5 | -0.1511 | 0.00471 | -0.0478 | -32.0807
-3 | -0.0935 | 0.00459 | -0.0485 | -20.3704
-2.5 | -0.036 | 0.00447 | -0.0492 | -8.0537
-2 | 0.0215 | 0.00436 | -0.0499 | 4.9312
-1.5 | 0.0792 | 0.00428 | -0.0506 | 18.5047
-1 | 0.1368 | 0.00421 | -0.0513 | 32.4941
-0.5 | 0.1939 | 0.00418 | -0.052 | 46.3876
0 | 0.2493 | 0.00423 | -0.0524 | 58.9362
1 | 0.3523 | 0.00501 | -0.0522 | 70.3194
1.5 | 0.4033 | 0.00484 | -0.0522 | 83.3264
2 | 0.4554 | 0.00494 | -0.0521 | 92.1862
2.5 | 0.5089 | 0.00528 | -0.0521 | 96.3826
3 | 0.5633 | 0.00552 | -0.0523 | 102.0471
3.5 | 0.6185 | 0.0057 | -0.0526 | 108.5088
4 | 0.6734 | 0.00586 | -0.0529 | 114.9147
4.5 | 0.7282 | 0.00603 | -0.0532 | 120.7629
5 | 0.7823 | 0.00624 | -0.0534 | 125.3686
5.5 | 0.8364 | 0.00644 | -0.0535 | 129.8758
6 | 0.8894 | 0.00672 | -0.0535 | 132.3512
6.5 | 0.9426 | 0.00696 | -0.0535 | 135.431
7 | 0.9949 | 0.00724 | -0.0534 | 137.4171
7.5 | 1.0458 | 0.00759 | -0.0531 | 137.7866
8 | 1.0969 | 0.00788 | -0.0527 | 139.2005
8.5 | 1.1471 | 0.0082 | -0.0523 | 139.8902
9 | 1.1953 | 0.00861 | -0.0515 | 138.8269
9.5 | 1.2424 | 0.00903 | -0.0505 | 137.5858
10 | 1.2891 | 0.00942 | -0.0494 | 136.8471
10.5 | 1.3336 | 0.00985 | -0.048 | 135.3909
11 | 1.3735 | 0.01041 | -0.0458 | 131.9404
11.5 | 1.4068 | 0.01086 | -0.0421 | 129.5396
12.5 | 1.4734 | 0.01204 | -0.0354 | 122.3754
13 | 1.5069 | 0.01277 | -0.0325 | 118.0031
13.5 | 1.5373 | 0.01372 | -0.0292 | 112.0481
14.5 | 1.5998 | 0.01561 | -0.0235 | 102.4856
15 | 1.626 | 0.01695 | -0.0203 | 95.9292
15.5 | 1.6548 | 0.01813 | -0.0176 | 91.2741
16 | 1.6818 | 0.01944 | -0.0148 | 86.5123
16.5 | 1.7079 | 0.02084 | -0.0122 | 81.953
17 | 1.7301 | 0.02255 | -0.0094 | 76.7228
17.5 | 1.7517 | 0.02434 | -0.0068 | 71.968
18 | 1.7708 | 0.02638 | -0.0042 | 67.1266
18.5 | 1.7873 | 0.02869 | -0.0017 | 62.297
19 | 1.8017 | 0.03132 | 0.0007 | 57.5255
19.5 | 1.8169 | 0.03399 | 0.0026 | 53.454
20 | 1.8248 | 0.03748 | 0.0045 | 48.6873

## 147. Re 20M Mach 0.10 (1)
BIGFOIL.COM POLAR EXPORT
NACA66-311 a=0.6
NACA66-311 a=0.6 |  |  |  | Cl Max: | 1.101 | at alpha= | 10 | deg
JavaFoil+Calcfoil stall+Eppler ext transition |  |  |  | L/D Max: | 140.408 | at alpha= | 6 | deg
Re: | 20000000 |  |  | Cd Min: | 0.00523 | at alpha= | 0 | deg
Mach: | 0.1 |  |  | Cl=0 at alpha= | -2.0848 | deg
|  |  |  | @ Cl=0.1, Cd= | 0.0058203
|  |  |  | @ Cl=0.4, Cd= | 0.0053805
|  |  |  | @ Cl=0.6, Cd= | 0.0062272
alpha (deg) | Cl | Cd | Cm | Cl/Cd
-14 | -0.48 | 0.0939 | -0.013 | -5.107
-13.5 | -0.501 | 0.08898 | -0.013 | -5.633
-13 | -0.519 | 0.08405 | -0.013 | -6.174
-12.5 | -0.531 | 0.07975 | -0.014 | -6.661
-12 | -0.541 | 0.07497 | -0.014 | -7.216
-11.5 | -0.548 | 0.07007 | -0.015 | -7.82
-11 | -0.551 | 0.06676 | -0.015 | -8.253
-10.5 | -0.551 | 0.06145 | -0.016 | -8.974
-10 | -0.548 | 0.05651 | -0.017 | -9.705
-9.5 | -0.54 | 0.05287 | -0.018 | -10.215
-9 | -0.645 | 0.0079 | -0.033 | -81.72
-8.5 | -0.625 | 0.00748 | -0.034 | -83.607
-8 | -0.597 | 0.00709 | -0.034 | -84.274
-7.5 | -0.564 | 0.00685 | -0.035 | -82.386
-7 | -0.526 | 0.00663 | -0.036 | -79.364
-6.5 | -0.484 | 0.00635 | -0.037 | -76.245
-6 | -0.438 | 0.00615 | -0.038 | -71.197
-5.5 | -0.387 | 0.00597 | -0.038 | -64.815
-5 | -0.334 | 0.00581 | -0.039 | -57.448
-4.5 | -0.279 | 0.00565 | -0.04 | -49.414
-4 | -0.223 | 0.00551 | -0.041 | -40.497
-3.5 | -0.166 | 0.00565 | -0.042 | -29.4
-3 | -0.108 | 0.00568 | -0.043 | -19.026
-2.5 | -0.049 | 0.00569 | -0.043 | -8.66
-2 | 0.01 | 0.00573 | -0.044 | 1.742
-1.5 | 0.069 | 0.00581 | -0.045 | 11.954
-1 | 0.129 | 0.00583 | -0.046 | 22.165
-0.5 | 0.189 | 0.00562 | -0.047 | 33.667
0 | 0.249 | 0.00523 | -0.047 | 47.524
0.5 | 0.308 | 0.00525 | -0.048 | 58.721
1 | 0.368 | 0.00531 | -0.049 | 69.237
1.5 | 0.427 | 0.00544 | -0.05 | 78.633
2 | 0.486 | 0.00551 | -0.051 | 88.079
2.5 | 0.544 | 0.00559 | -0.052 | 97.29
3 | 0.602 | 0.00625 | -0.052 | 96.246
3.5 | 0.659 | 0.00628 | -0.053 | 104.858
4 | 0.715 | 0.00575 | -0.054 | 124.411
4.5 | 0.769 | 0.00593 | -0.055 | 129.746
5 | 0.822 | 0.00613 | -0.056 | 134.07
5.5 | 0.872 | 0.00636 | -0.057 | 137.014
6 | 0.918 | 0.00654 | -0.057 | 140.408
6.5 | 0.96 | 0.00797 | -0.058 | 120.497
7 | 0.998 | 0.00827 | -0.059 | 120.68
7.5 | 1.03 | 0.00874 | -0.06 | 117.83
8 | 1.057 | 0.0091 | -0.06 | 116.062
8.5 | 1.077 | 0.00959 | -0.061 | 112.392
9 | 1.092 | 0.01003 | -0.062 | 108.841
9.5 | 1.1 | 0.01048 | -0.063 | 104.944
10 | 1.101 | 0.01099 | -0.063 | 100.214
10.5 | 1.087 | 0.01162 | -0.064 | 93.566
11 | 1.064 | 0.01233 | -0.065 | 86.263
11.5 | 1.033 | 0.01323 | -0.065 | 78.059
12 | 0.996 | 0.01424 | -0.066 | 69.896
12.5 | 0.949 | 0.01601 | -0.066 | 59.316
13 | 0.881 | 0.02257 | -0.064 | 39.063
13.5 | 0.724 | 0.08389 | -0.04 | 8.635
14 | 0.686 | 0.08903 | -0.04 | 7.704
14.5 | 0.646 | 0.09623 | -0.039 | 6.709
15 | 0.606 | 0.10381 | -0.037 | 5.834

## 148. Re 20M Mach 0.10 (2)
BIGFOIL.COM POLAR EXPORT
NACA66-311 a=0.6
NACA66-311 a=0.6 |  |  |  | Cl Max: | 1.8095 | at alpha= | 20 | deg
XFOIL ncrit=9 |  |  |  | L/D Max: | 139.468 | at alpha= | 8.5 | deg
Re: | 20000000 |  |  | Cd Min: | 0.04164 | at alpha= | 20 | deg
Mach: | 0.1 |  |  | Cl=0 at alpha= | -2.1883 | deg
|  |  |  | @ Cl=0.1, Cd= | 0.0042556
|  |  |  | @ Cl=0.4, Cd= | 0.0048486
|  |  |  | @ Cl=0.6, Cd= | 0.0056495
alpha (deg) | Cl | Cd | Cm | Cl/Cd
-19.5 | -1.4389 | 0.04034 | -0.086 | -35.6693
-19 | -1.4635 | 0.03443 | -0.0851 | -42.5065
-18.5 | -1.4943 | 0.02889 | -0.0817 | -51.7238
-18 | -1.4946 | 0.02606 | -0.0778 | -57.3523
-17.5 | -1.5114 | 0.02275 | -0.0707 | -66.4352
-17 | -1.4932 | 0.0217 | -0.0658 | -68.8111
-16.5 | -1.4838 | 0.01991 | -0.0593 | -74.5254
-16 | -1.4592 | 0.01795 | -0.0555 | -81.2925
-15.5 | -1.4258 | 0.01634 | -0.0527 | -87.2583
-15 | -1.3852 | 0.01516 | -0.0507 | -91.372
-14.5 | -1.3433 | 0.01393 | -0.049 | -96.4322
-14 | -1.2966 | 0.01307 | -0.0478 | -99.2043
-13.5 | -1.2483 | 0.01228 | -0.0468 | -101.6531
-13 | -1.1995 | 0.01148 | -0.0459 | -104.4861
-12.5 | -1.1509 | 0.01057 | -0.0449 | -108.8836
-12 | -1.0998 | 0.0099 | -0.0444 | -111.0909
-11.5 | -1.0472 | 0.00939 | -0.044 | -111.5229
-11 | -0.9938 | 0.0089 | -0.0438 | -111.6629
-10.5 | -0.9398 | 0.00848 | -0.0436 | -110.8255
-10 | -0.8862 | 0.00797 | -0.0435 | -111.192
-9.5 | -0.8319 | 0.00752 | -0.0434 | -110.625
-9 | -0.7765 | 0.00719 | -0.0435 | -107.9972
-8.5 | -0.7208 | 0.00689 | -0.0437 | -104.6154
-8 | -0.6648 | 0.00661 | -0.044 | -100.5749
-7.5 | -0.6085 | 0.00635 | -0.0443 | -95.8268
-7 | -0.5519 | 0.0061 | -0.0446 | -90.4754
-6.5 | -0.4958 | 0.00577 | -0.0449 | -85.9272
-6 | -0.4389 | 0.00555 | -0.0453 | -79.0811
-4.5 | -0.2668 | 0.00504 | -0.047 | -52.9365
-4 | -0.2095 | 0.00484 | -0.0475 | -43.2851
-3.5 | -0.1519 | 0.00471 | -0.0481 | -32.2505
-3 | -0.0939 | 0.00459 | -0.0488 | -20.4575
-2.5 | -0.0361 | 0.00448 | -0.0495 | -8.058
-2 | 0.0218 | 0.00436 | -0.0502 | 5
-1.5 | 0.0798 | 0.00428 | -0.0509 | 18.6449
-1 | 0.1377 | 0.00421 | -0.0517 | 32.7078
-0.5 | 0.1952 | 0.00418 | -0.0523 | 46.6986
0 | 0.251 | 0.00422 | -0.0528 | 59.4787
1 | 0.3544 | 0.005 | -0.0525 | 70.88
1.5 | 0.4056 | 0.00483 | -0.0524 | 83.9752
2 | 0.4578 | 0.00494 | -0.0523 | 92.6721
2.5 | 0.5115 | 0.00529 | -0.0524 | 96.6919
3 | 0.5663 | 0.00554 | -0.0525 | 102.2202
3.5 | 0.6217 | 0.00572 | -0.0528 | 108.6888
4 | 0.677 | 0.00588 | -0.0531 | 115.1361
4.5 | 0.7321 | 0.00605 | -0.0533 | 121.0083
5 | 0.7865 | 0.00626 | -0.0535 | 125.639
5.5 | 0.841 | 0.00646 | -0.0536 | 130.1858
6 | 0.8942 | 0.00675 | -0.0535 | 132.4741
6.5 | 0.9478 | 0.007 | -0.0535 | 135.4
7 | 1.0003 | 0.00728 | -0.0532 | 137.4038
7.5 | 1.0516 | 0.00764 | -0.0528 | 137.644
8 | 1.103 | 0.00793 | -0.0524 | 139.0921
8.5 | 1.1534 | 0.00827 | -0.0518 | 139.468
9 | 1.2015 | 0.00871 | -0.0508 | 137.9449
9.5 | 1.249 | 0.00912 | -0.0497 | 136.9518
10 | 1.2956 | 0.00953 | -0.0484 | 135.9496
10.5 | 1.3394 | 0.01 | -0.0466 | 133.94
11 | 1.3755 | 0.01057 | -0.0433 | 130.1325
11.5 | 1.4084 | 0.01104 | -0.0393 | 127.5725
12 | 1.4424 | 0.01166 | -0.0358 | 123.705
12.5 | 1.4776 | 0.01232 | -0.0328 | 119.9351
13 | 1.5102 | 0.01318 | -0.0296 | 114.5827
14 | 1.5694 | 0.01541 | -0.0227 | 101.843
15 | 1.6295 | 0.0177 | -0.0167 | 92.0621
15.5 | 1.6577 | 0.019 | -0.0138 | 87.2474
16 | 1.6841 | 0.02047 | -0.0109 | 82.2716
16.5 | 1.7095 | 0.02203 | -0.0081 | 77.5987
17 | 1.7302 | 0.024 | -0.005 | 72.0917
17.5 | 1.7506 | 0.02603 | -0.0022 | 67.2532
18 | 1.7674 | 0.0284 | 0.0006 | 62.2324
18.5 | 1.7815 | 0.03114 | 0.0032 | 57.2094
19 | 1.7926 | 0.03428 | 0.0056 | 52.2929
19.5 | 1.8046 | 0.03751 | 0.0074 | 48.1098
20 | 1.8095 | 0.04164 | 0.0092 | 43.4558

## 149. Re 20M Mach 0.25 (1)
BIGFOIL.COM POLAR EXPORT
NACA66-311 a=0.6
NACA66-311 a=0.6 |  |  |  | Cl Max: | 1.058 | at alpha= | 8.5 | deg
JavaFoil+Calcfoil stall+Eppler ext transition |  |  |  | L/D Max: | 136.085 | at alpha= | 5.5 | deg
Re: | 20000000 |  |  | Cd Min: | 0.00525 | at alpha= | 0 | deg
Mach: | 0.25 |  |  | Cl=0 at alpha= | -2.082 | deg
|  |  |  | @ Cl=0.1, Cd= | 0.0057171
|  |  |  | @ Cl=0.4, Cd= | 0.09244
|  |  |  | @ Cl=0.6, Cd= | 0.09244
alpha (deg) | Cl | Cd | Cm | Cl/Cd
-13 | -0.28 | 0.08644 | -0.014 | -3.245
-12.5 | -0.327 | 0.08268 | -0.014 | -3.958
-12 | -0.369 | 0.0778 | -0.014 | -4.742
-11.5 | -0.405 | 0.07379 | -0.014 | -5.489
-11 | -0.435 | 0.06965 | -0.015 | -6.25
-10.5 | -0.459 | 0.06562 | -0.015 | -6.998
-10 | -0.476 | 0.06073 | -0.016 | -7.84
-9.5 | -0.486 | 0.05708 | -0.016 | -8.509
-9 | -0.489 | 0.05239 | -0.018 | -9.33
-8.5 | -0.487 | 0.04651 | -0.02 | -10.471
-8 | -0.582 | 0.00751 | -0.035 | -77.462
-7.5 | -0.558 | 0.00715 | -0.036 | -78.023
-7 | -0.526 | 0.00682 | -0.037 | -77.09
-6.5 | -0.488 | 0.00653 | -0.038 | -74.693
-6 | -0.444 | 0.00631 | -0.039 | -70.323
-5.5 | -0.394 | 0.00607 | -0.039 | -64.891
-5 | -0.341 | 0.0059 | -0.04 | -57.761
-4.5 | -0.286 | 0.00566 | -0.041 | -50.472
-4 | -0.229 | 0.00552 | -0.042 | -41.409
-3.5 | -0.17 | 0.00562 | -0.043 | -30.294
-3 | -0.111 | 0.00569 | -0.044 | -19.472
-2.5 | -0.051 | 0.00573 | -0.045 | -8.827
-2 | 0.01 | 0.00575 | -0.045 | 1.781
-1.5 | 0.071 | 0.00582 | -0.046 | 12.262
-1 | 0.133 | 0.0056 | -0.047 | 23.709
-0.5 | 0.194 | 0.00564 | -0.048 | 34.485
0 | 0.256 | 0.00525 | -0.049 | 48.678
0.5 | 0.317 | 0.00528 | -0.05 | 60.04
1 | 0.378 | 0.00536 | -0.05 | 70.547
1.5 | 0.439 | 0.00545 | -0.051 | 80.639
2 | 0.499 | 0.00553 | -0.052 | 90.172
2.5 | 0.559 | 0.00569 | -0.053 | 98.199
3 | 0.618 | 0.00639 | -0.054 | 96.718
3.5 | 0.676 | 0.00596 | -0.055 | 113.404
4 | 0.733 | 0.00585 | -0.056 | 125.247
4.5 | 0.788 | 0.00606 | -0.056 | 130.038
5 | 0.842 | 0.00629 | -0.057 | 133.887
5.5 | 0.891 | 0.00655 | -0.058 | 136.085
6 | 0.936 | 0.00793 | -0.059 | 118.051
6.5 | 0.975 | 0.00823 | -0.06 | 118.495
7 | 1.008 | 0.00852 | -0.061 | 118.242
7.5 | 1.033 | 0.00911 | -0.061 | 113.34
8 | 1.05 | 0.00955 | -0.062 | 109.919
8.5 | 1.058 | 0.01008 | -0.063 | 104.906
9 | 1.056 | 0.0106 | -0.064 | 99.616
9.5 | 1.043 | 0.01114 | -0.064 | 93.622
10 | 1.019 | 0.01199 | -0.065 | 84.954
10.5 | 0.969 | 0.01286 | -0.066 | 75.298
11 | 0.878 | 0.01779 | -0.064 | 49.337
11.5 | 0.694 | 0.06608 | -0.042 | 10.497
12 | 0.616 | 0.07884 | -0.033 | 7.811
12.5 | 0.541 | 0.08324 | -0.034 | 6.502
13 | 0.46 | 0.09046 | -0.034 | 5.09
13.5 | 0.375 | 0.09244 | -0.036 | 4.053

## 150. Re 20M Mach 0.25 (2)
BIGFOIL.COM POLAR EXPORT
NACA66-311 a=0.6
NACA66-311 a=0.6 |  |  |  | Cl Max: | 1.612 | at alpha= | 15.5 | deg
XFOIL ncrit=9 |  |  |  | L/D Max: | 137.433 | at alpha= | 8 | deg
Re: | 20000000 |  |  | Cd Min: | 0.19283 | at alpha= | -18 | deg
Mach: | 0.25 |  |  | Cl=0 at alpha= | -2.1944 | deg
|  |  |  | @ Cl=0.1, Cd= | 0.0042577
|  |  |  | @ Cl=0.4, Cd= | 0.004868
|  |  |  | @ Cl=0.6, Cd= | 0.0056689
alpha (deg) | Cl | Cd | Cm | Cl/Cd
-18 | -0.6127 | 0.19283 | 0.004 | -3.1774
-17.5 | -0.5979 | 0.18527 | -0.0006 | -3.2272
-16.5 | -0.6149 | 0.15602 | -0.0153 | -3.9412
-16 | -0.6066 | 0.14737 | -0.0205 | -4.1162
-15.5 | -0.6451 | 0.1276 | -0.0318 | -5.0556
-15 | -0.6441 | 0.11804 | -0.0376 | -5.4566
-14.5 | -1.0089 | 0.04355 | -0.092 | -23.1665
-14 | -1.0729 | 0.03499 | -0.0906 | -30.663
-13.5 | -1.1698 | 0.02753 | -0.0778 | -42.4918
-13 | -1.2222 | 0.01877 | -0.0676 | -65.1145
-12.5 | -1.1956 | 0.01524 | -0.0628 | -78.4514
-12 | -1.1508 | 0.01319 | -0.0595 | -87.2479
-11.5 | -1.0987 | 0.0118 | -0.057 | -93.1102
-11 | -1.045 | 0.01056 | -0.0548 | -98.9583
-10.5 | -0.989 | 0.00961 | -0.0531 | -102.9136
-10 | -0.9306 | 0.00894 | -0.0518 | -104.094
-9.5 | -0.8717 | 0.00837 | -0.0508 | -104.1458
-9 | -0.8133 | 0.00777 | -0.0498 | -104.6718
-8.5 | -0.7542 | 0.00731 | -0.0492 | -103.1737
-8 | -0.6944 | 0.00694 | -0.0487 | -100.0576
-7.5 | -0.6345 | 0.00662 | -0.0485 | -95.8459
-6.5 | -0.5151 | 0.00601 | -0.0482 | -85.7072
-6 | -0.4558 | 0.00568 | -0.0482 | -80.2465
-5.5 | -0.3959 | 0.00547 | -0.0484 | -72.3766
-5 | -0.3359 | 0.00527 | -0.0487 | -63.7381
-4 | -0.2161 | 0.0049 | -0.0496 | -44.102
-3.5 | -0.1565 | 0.00474 | -0.0501 | -33.0169
-2 | 0.0233 | 0.00437 | -0.052 | 5.3318
-1.5 | 0.0833 | 0.00428 | -0.0527 | 19.4626
-1 | 0.1431 | 0.0042 | -0.0534 | 34.0714
-0.5 | 0.2026 | 0.00415 | -0.0541 | 48.8193
0 | 0.2604 | 0.00415 | -0.0546 | 62.747
0.5 | 0.3149 | 0.00436 | -0.0547 | 72.2248
1 | 0.3659 | 0.00496 | -0.0542 | 73.7702
1.5 | 0.4178 | 0.00482 | -0.054 | 86.6805
3 | 0.5823 | 0.00561 | -0.0536 | 103.7968
3.5 | 0.6394 | 0.0058 | -0.0538 | 110.2414
4 | 0.6965 | 0.00596 | -0.054 | 116.8624
4.5 | 0.753 | 0.00617 | -0.054 | 122.0421
5 | 0.8095 | 0.00638 | -0.0539 | 126.8809
5.5 | 0.8653 | 0.00663 | -0.0537 | 130.5128
6 | 0.9206 | 0.00691 | -0.0533 | 133.2272
6.5 | 0.9758 | 0.00719 | -0.0528 | 135.7163
7 | 1.0292 | 0.00756 | -0.0519 | 136.1376
7.5 | 1.0826 | 0.00791 | -0.051 | 136.8647
8 | 1.1352 | 0.00826 | -0.0498 | 137.4334
8.5 | 1.1853 | 0.00872 | -0.0481 | 135.9289
9 | 1.2344 | 0.00918 | -0.0462 | 134.4662
9.5 | 1.2812 | 0.00968 | -0.0437 | 132.3554
10 | 1.3164 | 0.01024 | -0.0389 | 128.5547
10.5 | 1.3489 | 0.01086 | -0.0337 | 124.2081
11 | 1.389 | 0.01149 | -0.0301 | 120.8877
11.5 | 1.4257 | 0.01238 | -0.0261 | 115.1616
12 | 1.4639 | 0.01326 | -0.0223 | 110.3997
12.5 | 1.4961 | 0.01454 | -0.0179 | 102.8955
13 | 1.5262 | 0.01605 | -0.0133 | 95.0903
13.5 | 1.5513 | 0.01798 | -0.0084 | 86.2792
14 | 1.5759 | 0.02003 | -0.0037 | 78.677
14.5 | 1.6011 | 0.02204 | 0.0006 | 72.6452
15 | 1.6045 | 0.02577 | 0.0064 | 62.2623
15.5 | 1.612 | 0.02927 | 0.011 | 55.0735
16 | 1.6016 | 0.03442 | 0.0158 | 46.5311
16.5 | 1.593 | 0.03982 | 0.0193 | 40.005
17 | 1.5421 | 0.04991 | 0.0215 | 30.8976
17.5 | 1.52 | 0.0584 | 0.0211 | 26.0274
18 | 1.4789 | 0.0706 | 0.0172 | 20.9476
18.5 | 1.4345 | 0.08538 | 0.0096 | 16.8014
19 | 1.3878 | 0.10268 | -0.0015 | 13.5158
19.5 | 1.3737 | 0.11536 | -0.0098 | 11.9079
20 | 1.3224 | 0.13596 | -0.024 | 9.7264

## 151. Re 20M Mach 0.50 (1)
BIGFOIL.COM POLAR EXPORT
NACA66-311 a=0.6
NACA66-311 a=0.6 |  |  |  | Cl Max: | 1.176 | at alpha= | 20 | deg
JavaFoil+Calcfoil stall+Eppler ext transition |  |  |  | L/D Max: | 111.33 | at alpha= | 5 | deg
Re: | 20000000 |  |  | Cd Min: | 0.00536 | at alpha= | 1.5 | deg
Mach: | 0.5 |  |  | Cl=0 at alpha= | -2.0821 | deg
|  |  |  | @ Cl=0.1, Cd= | 0.0057118
|  |  |  | @ Cl=0.4, Cd= | 0.00553
|  |  |  | @ Cl=0.6, Cd= | 0.0059547
alpha (deg) | Cl | Cd | Cm | Cl/Cd
-20 | -0.969 | 0.16569 | -0.012 | -5.847
-19.5 | -0.941 | 0.16134 | -0.012 | -5.834
-19 | -0.915 | 0.15588 | -0.013 | -5.868
-18.5 | -0.887 | 0.15198 | -0.013 | -5.838
-18 | -0.861 | 0.14307 | -0.013 | -6.02
-17.5 | -0.835 | 0.13743 | -0.014 | -6.074
-17 | -0.809 | 0.12766 | -0.014 | -6.333
-16.5 | -0.781 | 0.1241 | -0.014 | -6.292
-16 | -0.755 | 0.11366 | -0.015 | -6.645
-15.5 | -0.729 | 0.1054 | -0.015 | -6.919
-15 | -0.707 | 0.09249 | -0.017 | -7.639
-14.5 | -0.674 | 0.09874 | -0.016 | -6.827
-14 | -0.649 | 0.09027 | -0.017 | -7.187
-13.5 | -0.627 | 0.07935 | -0.019 | -7.898
-13 | -0.615 | 0.06136 | -0.022 | -10.019
-12.5 | -0.676 | 0.014 | -0.031 | -48.326
-12 | -0.655 | 0.01143 | -0.032 | -57.287
-11.5 | -0.626 | 0.01035 | -0.033 | -60.48
-11 | -0.483 | 0.07291 | -0.017 | -6.626
-10.5 | -0.458 | 0.0637 | -0.019 | -7.187
-10 | -0.433 | 0.05683 | -0.021 | -7.626
-9.5 | -0.488 | 0.01026 | -0.036 | -47.591
-9 | -0.464 | 0.00736 | -0.038 | -63.056
-8.5 | -0.432 | 0.00786 | -0.039 | -54.871
-8 | -0.321 | 0.04928 | -0.02 | -6.52
-7.5 | -0.294 | 0.04799 | -0.019 | -6.122
-7 | -0.267 | 0.04357 | -0.021 | -6.13
-6.5 | -0.242 | 0.03853 | -0.024 | -6.282
-6 | -0.372 | 0.00652 | -0.043 | -57.117
-5.5 | -0.389 | 0.00622 | -0.044 | -62.485
-5 | -0.356 | 0.00596 | -0.045 | -59.662
-4.5 | -0.307 | 0.00568 | -0.046 | -53.974
-4 | -0.25 | 0.00592 | -0.047 | -42.187
-3.5 | -0.188 | 0.00571 | -0.048 | -32.846
-3 | -0.123 | 0.00583 | -0.049 | -21.056
-2.5 | -0.056 | 0.00565 | -0.05 | -9.95
-2 | 0.011 | 0.00567 | -0.051 | 2.015
-1.5 | 0.08 | 0.0057 | -0.052 | 13.991
-1 | 0.148 | 0.00574 | -0.053 | 25.833
-0.5 | 0.217 | 0.00577 | -0.054 | 37.636
0 | 0.286 | 0.00544 | -0.054 | 52.557
0.5 | 0.354 | 0.00547 | -0.055 | 64.685
1 | 0.423 | 0.00556 | -0.056 | 76.025
1.5 | 0.491 | 0.00536 | -0.057 | 91.582
2 | 0.557 | 0.00544 | -0.058 | 102.277
2.5 | 0.623 | 0.00623 | -0.059 | 99.958
3 | 0.688 | 0.00724 | -0.06 | 94.978
3.5 | 0.751 | 0.00706 | -0.061 | 106.319
4 | 0.811 | 0.00741 | -0.062 | 109.426
4.5 | 0.867 | 0.0078 | -0.063 | 111.099
5 | 0.917 | 0.00824 | -0.064 | 111.33
5.5 | 0.955 | 0.00871 | -0.065 | 109.534
6 | 0.966 | 0.0093 | -0.065 | 103.906
6.5 | 0.924 | 0.01019 | -0.066 | 90.68
7 | 0.6 | 0.0109 | -0.067 | 55.055
7.5 | 0.633 | 0.01118 | -0.068 | 56.594
8 | 0.663 | 0.01203 | -0.069 | 55.157
8.5 | 0.573 | 0.05078 | -0.04 | 11.283
9 | 0.724 | 0.01382 | -0.07 | 52.363
9.5 | 0.758 | 0.01326 | -0.071 | 57.211
10 | 0.788 | 0.01432 | -0.072 | 55.055
10.5 | 0.817 | 0.01577 | -0.073 | 51.807
11 | 0.708 | 0.06766 | -0.044 | 10.457
11.5 | 0.88 | 0.01617 | -0.074 | 54.439
12 | 0.909 | 0.01761 | -0.075 | 51.592
12.5 | 0.935 | 0.01962 | -0.075 | 47.662
13 | 0.953 | 0.02396 | -0.075 | 39.78
13.5 | 0.845 | 0.0854 | -0.051 | 9.892
14 | 0.9 | 0.06965 | -0.061 | 12.925
14.5 | 0.895 | 0.09479 | -0.051 | 9.442
15 | 0.912 | 0.11422 | -0.046 | 7.988
15.5 | 0.94 | 0.11932 | -0.048 | 7.881
16 | 0.964 | 0.12928 | -0.048 | 7.458
16.5 | 0.991 | 0.13463 | -0.049 | 7.359
17 | 1.018 | 0.13949 | -0.05 | 7.295
17.5 | 1.046 | 0.14358 | -0.053 | 7.283
18 | 1.069 | 0.1589 | -0.052 | 6.729
18.5 | 1.096 | 0.16324 | -0.053 | 6.712
19 | 1.122 | 0.16775 | -0.055 | 6.69
19.5 | 1.15 | 0.17184 | -0.056 | 6.69
20 | 1.176 | 0.1794 | -0.057 | 6.554

## 152. Re 20M Mach 0.50 (2)
BIGFOIL.COM POLAR EXPORT
NACA66-311 a=0.6
NACA66-311 a=0.6 |  |  |  | Cl Max: | 1.1448 | at alpha= | 8.5 | deg
XFOIL ncrit=9 |  |  |  | L/D Max: | 129.616 | at alpha= | 6 | deg
Re: | 20000000 |  |  | Cd Min: | 0.2571 | at alpha= | -20 | deg
Mach: | 0.5 |  |  | Cl=0 at alpha= | -2.2232 | deg
|  |  |  | @ Cl=0.1, Cd= | 0.0043091
|  |  |  | @ Cl=0.4, Cd= | 0.0041805
|  |  |  | @ Cl=0.6, Cd= | 0.0057752
alpha (deg) | Cl | Cd | Cm | Cl/Cd
-20 | -0.7073 | 0.2571 | 0.0326 | -2.7511
-19.5 | -0.6852 | 0.24922 | 0.0274 | -2.7494
-19 | -0.664 | 0.24032 | 0.0222 | -2.763
-18.5 | -0.6421 | 0.23215 | 0.0171 | -2.7659
-18 | -0.6199 | 0.22434 | 0.012 | -2.7632
-17.5 | -0.6027 | 0.21338 | 0.0068 | -2.8245
-17 | -0.5838 | 0.2039 | 0.0016 | -2.8632
-16.5 | -0.5621 | 0.19603 | -0.0034 | -2.8674
-16 | -0.5431 | 0.1872 | -0.0084 | -2.9012
-15.5 | -0.5232 | 0.17893 | -0.0134 | -2.924
-15 | -0.5041 | 0.17064 | -0.0183 | -2.9542
-14 | -0.4796 | 0.15017 | -0.0292 | -3.1937
-13.5 | -0.4615 | 0.1424 | -0.0339 | -3.2409
-13 | -0.4498 | 0.13301 | -0.0392 | -3.3817
-12.5 | -0.4463 | 0.12217 | -0.0453 | -3.6531
-12 | -0.4314 | 0.11442 | -0.0499 | -3.7703
-11.5 | -0.4187 | 0.1065 | -0.0546 | -3.9315
-11 | -0.4143 | 0.09733 | -0.0599 | -4.2567
-10.5 | -0.3995 | 0.09052 | -0.0639 | -4.4134
-10 | -0.4046 | 0.08053 | -0.0699 | -5.0242
-9.5 | -0.4151 | 0.07036 | -0.0762 | -5.8997
-9 | -0.4311 | 0.05948 | -0.0844 | -7.2478
-8.5 | -0.4589 | 0.04903 | -0.093 | -9.3596
-8 | -0.491 | 0.0435 | -0.0887 | -11.2874
-7.5 | -0.5101 | 0.03595 | -0.0852 | -14.1892
-7 | -0.5141 | 0.0284 | -0.0806 | -18.1021
-6.5 | -0.5105 | 0.0202 | -0.0749 | -25.2723
-6 | -0.4998 | 0.01135 | -0.0684 | -44.0352
-5.5 | -0.4561 | 0.00682 | -0.0638 | -66.8768
-5 | -0.3889 | 0.00585 | -0.0613 | -66.4786
-4.5 | -0.3176 | 0.00546 | -0.0602 | -58.1685
-4 | -0.2468 | 0.00518 | -0.0595 | -47.6448
-3.5 | -0.1767 | 0.00494 | -0.0592 | -35.7692
-3 | -0.1072 | 0.00472 | -0.0593 | -22.7119
-2 | 0.0308 | 0.00445 | -0.0601 | 6.9213
-1.5 | 0.0994 | 0.00431 | -0.0607 | 23.0626
-1 | 0.1677 | 0.00421 | -0.0615 | 39.8337
-0.5 | 0.2358 | 0.00412 | -0.0623 | 57.233
0 | 0.3028 | 0.00399 | -0.0631 | 75.8897
0.5 | 0.3665 | 0.0039 | -0.0633 | 93.9744
1.5 | 0.4716 | 0.00478 | -0.0605 | 98.6611
2 | 0.5265 | 0.00523 | -0.059 | 100.6692
2.5 | 0.5848 | 0.00572 | -0.0578 | 102.2378
3 | 0.6481 | 0.00595 | -0.0573 | 108.9244
3.5 | 0.7113 | 0.00618 | -0.0566 | 115.0971
4 | 0.7741 | 0.00644 | -0.0556 | 120.2019
4.5 | 0.8364 | 0.00671 | -0.0541 | 124.6498
5 | 0.8973 | 0.00704 | -0.0521 | 127.4574
5.5 | 0.9568 | 0.00742 | -0.0495 | 128.9488
6 | 1.0123 | 0.00781 | -0.0457 | 129.6159
6.5 | 1.0551 | 0.00831 | -0.0391 | 126.9675
7 | 1.1015 | 0.00897 | -0.033 | 122.7982
7.5 | 1.1371 | 0.01019 | -0.0251 | 111.5898
8 | 1.1402 | 0.01323 | -0.0133 | 86.1829
8.5 | 1.1448 | 0.02078 | -0.0044 | 55.0914
9 | 1.1186 | 0.02748 | 0.0065 | 40.706
9.5 | 1.0897 | 0.03384 | 0.0146 | 32.2015
10 | 1.0534 | 0.0411 | 0.0207 | 25.6302
10.5 | 1.0135 | 0.04969 | 0.0234 | 20.3965
11 | 0.9767 | 0.05953 | 0.0224 | 16.4069
11.5 | 0.9455 | 0.07107 | 0.0172 | 13.3038
12 | 0.9166 | 0.08552 | 0.0072 | 10.718
12.5 | 0.907 | 0.10106 | -0.0039 | 8.9749
13 | 0.897 | 0.11555 | -0.0131 | 7.7629
13.5 | 0.8904 | 0.12867 | -0.0213 | 6.92