## index
index | Re | Mach | Datasource
1 | 50000 | 0 | JavaFoil+Calcfoil stall+Eppler ext transition
2 | 50000 | 0 | XFOIL ncrit=9
3 | 50000 | 0.1 | JavaFoil+Calcfoil stall+Eppler ext transition
4 | 50000 | 0.1 | XFOIL ncrit=9
5 | 50000 | 0.25 | JavaFoil+Calcfoil stall+Eppler ext transition
6 | 50000 | 0.25 | XFOIL ncrit=9
7 | 50000 | 0.5 | JavaFoil+Calcfoil stall+Eppler ext transition
8 | 50000 | 0.5 | XFOIL ncrit=9
9 | 100000 | 0 | JavaFoil+Calcfoil stall+Eppler ext transition
10 | 100000 | 0 | XFOIL ncrit=9
11 | 100000 | 0.1 | JavaFoil+Calcfoil stall+Eppler ext transition
12 | 100000 | 0.1 | XFOIL ncrit=9
13 | 100000 | 0.25 | JavaFoil+Calcfoil stall+Eppler ext transition
14 | 100000 | 0.25 | XFOIL ncrit=9
15 | 100000 | 0.5 | JavaFoil+Calcfoil stall+Eppler ext transition
16 | 250000 | 0 | JavaFoil+Calcfoil stall+Eppler ext transition
17 | 250000 | 0 | XFOIL ncrit=9
18 | 250000 | 0.1 | JavaFoil+Calcfoil stall+Eppler ext transition
19 | 250000 | 0.1 | XFOIL ncrit=9
20 | 250000 | 0.25 | JavaFoil+Calcfoil stall+Eppler ext transition
21 | 250000 | 0.25 | XFOIL ncrit=9
22 | 250000 | 0.5 | JavaFoil+Calcfoil stall+Eppler ext transition
23 | 250000 | 0.5 | XFOIL ncrit=9
24 | 500000 | 0 | JavaFoil+Calcfoil stall+Eppler ext transition
25 | 500000 | 0 | XFOIL ncrit=9
26 | 500000 | 0.1 | JavaFoil+Calcfoil stall+Eppler ext transition
27 | 500000 | 0.1 | XFOIL ncrit=9
28 | 500000 | 0.25 | JavaFoil+Calcfoil stall+Eppler ext transition
29 | 500000 | 0.25 | XFOIL ncrit=9
30 | 500000 | 0.5 | JavaFoil+Calcfoil stall+Eppler ext transition
31 | 500000 | 0.5 | XFOIL ncrit=9
32 | 750000 | 0 | JavaFoil+Calcfoil stall+Eppler ext transition
33 | 750000 | 0 | XFOIL ncrit=9
34 | 750000 | 0.1 | JavaFoil+Calcfoil stall+Eppler ext transition
35 | 750000 | 0.1 | XFOIL ncrit=9
36 | 750000 | 0.25 | JavaFoil+Calcfoil stall+Eppler ext transition
37 | 750000 | 0.25 | XFOIL ncrit=9
38 | 750000 | 0.5 | JavaFoil+Calcfoil stall+Eppler ext transition
39 | 750000 | 0.5 | XFOIL ncrit=9
40 | 1000000 | 0 | JavaFoil+Calcfoil stall+Eppler ext transition
41 | 1000000 | 0 | XFOIL ncrit=9
42 | 1000000 | 0.1 | JavaFoil+Calcfoil stall+Eppler ext transition
43 | 1000000 | 0.1 | XFOIL ncrit=9
44 | 1000000 | 0.25 | JavaFoil+Calcfoil stall+Eppler ext transition
45 | 1000000 | 0.25 | XFOIL ncrit=9
46 | 1000000 | 0.5 | JavaFoil+Calcfoil stall+Eppler ext transition
47 | 1000000 | 0.5 | XFOIL ncrit=9
48 | 2000000 | 0 | JavaFoil+Calcfoil stall+Eppler ext transition
49 | 2000000 | 0 | XFOIL ncrit=9
50 | 2000000 | 0.1 | JavaFoil+Calcfoil stall+Eppler ext transition
51 | 2000000 | 0.1 | XFOIL ncrit=9
52 | 2000000 | 0.25 | JavaFoil+Calcfoil stall+Eppler ext transition
53 | 2000000 | 0.25 | XFOIL ncrit=9
54 | 2000000 | 0.5 | JavaFoil+Calcfoil stall+Eppler ext transition
55 | 2000000 | 0.5 | XFOIL ncrit=9
56 | 3000000 | 0 | JavaFoil+Calcfoil stall+Eppler ext transition
57 | 3000000 | 0 | XFOIL ncrit=9
58 | 3000000 | 0.1 | JavaFoil+Calcfoil stall+Eppler ext transition
59 | 3000000 | 0.1 | XFOIL ncrit=9
60 | 3000000 | 0.25 | JavaFoil+Calcfoil stall+Eppler ext transition
61 | 3000000 | 0.25 | XFOIL ncrit=9
62 | 3000000 | 0.5 | JavaFoil+Calcfoil stall+Eppler ext transition
63 | 3000000 | 0.5 | XFOIL ncrit=9
64 | 4000000 | 0 | JavaFoil+Calcfoil stall+Eppler ext transition
65 | 4000000 | 0 | XFOIL ncrit=9
66 | 4000000 | 0.1 | JavaFoil+Calcfoil stall+Eppler ext transition
67 | 4000000 | 0.1 | XFOIL ncrit=9
68 | 4000000 | 0.25 | JavaFoil+Calcfoil stall+Eppler ext transition
69 | 4000000 | 0.25 | XFOIL ncrit=9
70 | 4000000 | 0.5 | JavaFoil+Calcfoil stall+Eppler ext transition
71 | 4000000 | 0.5 | XFOIL ncrit=9
72 | 5000000 | 0 | JavaFoil+Calcfoil stall+Eppler ext transition
73 | 5000000 | 0 | XFOIL ncrit=9
74 | 5000000 | 0.1 | JavaFoil+Calcfoil stall+Eppler ext transition
75 | 5000000 | 0.1 | XFOIL ncrit=9
76 | 5000000 | 0.25 | JavaFoil+Calcfoil stall+Eppler ext transition
77 | 5000000 | 0.25 | XFOIL ncrit=9
78 | 5000000 | 0.5 | JavaFoil+Calcfoil stall+Eppler ext transition
79 | 5000000 | 0.5 | XFOIL ncrit=9
80 | 6000000 | 0 | JavaFoil+Calcfoil stall+Eppler ext transition
81 | 6000000 | 0 | XFOIL ncrit=9
82 | 6000000 | 0.1 | JavaFoil+Calcfoil stall+Eppler ext transition
83 | 6000000 | 0.1 | XFOIL ncrit=9
84 | 6000000 | 0.25 | JavaFoil+Calcfoil stall+Eppler ext transition
85 | 6000000 | 0.25 | XFOIL ncrit=9
86 | 6000000 | 0.5 | JavaFoil+Calcfoil stall+Eppler ext transition
87 | 6000000 | 0.5 | XFOIL ncrit=9
88 | 7000000 | 0 | JavaFoil+Calcfoil stall+Eppler ext transition
89 | 7000000 | 0 | XFOIL ncrit=9
90 | 7000000 | 0.1 | JavaFoil+Calcfoil stall+Eppler ext transition
91 | 7000000 | 0.1 | XFOIL ncrit=9
92 | 7000000 | 0.25 | JavaFoil+Calcfoil stall+Eppler ext transition
93 | 7000000 | 0.25 | XFOIL ncrit=9
94 | 7000000 | 0.5 | JavaFoil+Calcfoil stall+Eppler ext transition
95 | 7000000 | 0.5 | XFOIL ncrit=9
96 | 8000000 | 0 | JavaFoil+Calcfoil stall+Eppler ext transition
97 | 8000000 | 0 | XFOIL ncrit=9
98 | 8000000 | 0.1 | JavaFoil+Calcfoil stall+Eppler ext transition
99 | 8000000 | 0.1 | XFOIL ncrit=9
100 | 8000000 | 0.25 | JavaFoil+Calcfoil stall+Eppler ext transition
101 | 8000000 | 0.25 | XFOIL ncrit=9
102 | 8000000 | 0.5 | JavaFoil+Calcfoil stall+Eppler ext transition
103 | 8000000 | 0.5 | XFOIL ncrit=9
104 | 10000000 | 0 | JavaFoil+Calcfoil stall+Eppler ext transition
105 | 10000000 | 0 | XFOIL ncrit=9
106 | 10000000 | 0.1 | JavaFoil+Calcfoil stall+Eppler ext transition
107 | 10000000 | 0.1 | XFOIL ncrit=9
108 | 10000000 | 0.25 | JavaFoil+Calcfoil stall+Eppler ext transition
109 | 10000000 | 0.25 | XFOIL ncrit=9
110 | 10000000 | 0.5 | JavaFoil+Calcfoil stall+Eppler ext transition
111 | 10000000 | 0.5 | XFOIL ncrit=9
112 | 12000000 | 0 | JavaFoil+Calcfoil stall+Eppler ext transition
113 | 12000000 | 0 | XFOIL ncrit=9
114 | 12000000 | 0.1 | JavaFoil+Calcfoil stall+Eppler ext transition
115 | 12000000 | 0.1 | XFOIL ncrit=9
116 | 12000000 | 0.25 | JavaFoil+Calcfoil stall+Eppler ext transition
117 | 12000000 | 0.25 | XFOIL ncrit=9
118 | 12000000 | 0.5 | JavaFoil+Calcfoil stall+Eppler ext transition
119 | 12000000 | 0.5 | XFOIL ncrit=9
120 | 14000000 | 0 | JavaFoil+Calcfoil stall+Eppler ext transition
121 | 14000000 | 0 | XFOIL ncrit=9
122 | 14000000 | 0.1 | JavaFoil+Calcfoil stall+Eppler ext transition
123 | 14000000 | 0.1 | XFOIL ncrit=9
124 | 14000000 | 0.25 | JavaFoil+Calcfoil stall+Eppler ext transition
125 | 14000000 | 0.25 | XFOIL ncrit=9
126 | 14000000 | 0.5 | JavaFoil+Calcfoil stall+Eppler ext transition
127 | 14000000 | 0.5 | XFOIL ncrit=9
128 | 16000000 | 0 | JavaFoil+Calcfoil stall+Eppler ext transition
129 | 16000000 | 0 | XFOIL ncrit=9
130 | 16000000 | 0.1 | JavaFoil+Calcfoil stall+Eppler ext transition
131 | 16000000 | 0.1 | XFOIL ncrit=9
132 | 16000000 | 0.25 | JavaFoil+Calcfoil stall+Eppler ext transition
133 | 16000000 | 0.25 | XFOIL ncrit=9
134 | 16000000 | 0.5 | JavaFoil+Calcfoil stall+Eppler ext transition
135 | 16000000 | 0.5 | XFOIL ncrit=9
136 | 18000000 | 0 | JavaFoil+Calcfoil stall+Eppler ext transition
137 | 18000000 | 0 | XFOIL ncrit=9
138 | 18000000 | 0.1 | JavaFoil+Calcfoil stall+Eppler ext transition
139 | 18000000 | 0.1 | XFOIL ncrit=9
140 | 18000000 | 0.25 | JavaFoil+Calcfoil stall+Eppler ext transition
141 | 18000000 | 0.25 | XFOIL ncrit=9
142 | 18000000 | 0.5 | JavaFoil+Calcfoil stall+Eppler ext transition
143 | 18000000 | 0.5 | XFOIL ncrit=9
144 | 20000000 | 0 | JavaFoil+Calcfoil stall+Eppler ext transition
145 | 20000000 | 0 | XFOIL ncrit=9
146 | 20000000 | 0.1 | JavaFoil+Calcfoil stall+Eppler ext transition
147 | 20000000 | 0.1 | XFOIL ncrit=9
148 | 20000000 | 0.25 | JavaFoil+Calcfoil stall+Eppler ext transition
149 | 20000000 | 0.25 | XFOIL ncrit=9
150 | 20000000 | 0.5 | JavaFoil+Calcfoil stall+Eppler ext transition
151 | 20000000 | 0.5 | XFOIL ncrit=9

## 1. Re 50k Mach 0.00 (1)
BIGFOIL.COM POLAR EXPORT
Joukowsky 10.00% thick 10.00% camber
Joukowsky 10.00% thick 10.00% camber |  |  |  | Cl Max: | 2.122 | at alpha= | 9.5 | deg
JavaFoil+Calcfoil stall+Eppler ext transition |  |  |  | L/D Max: | 56.969 | at alpha= | 3.5 | deg
Re: | 50000 |  |  | Cd Min: | 0.02504 | at alpha= | 0 | deg
Mach: | 0 |  |  | Cl=0 at alpha= | -11.4875 | deg
|  |  |  | @ Cl=0.1, Cd= | 0.099833
|  |  |  | @ Cl=0.4, Cd= | 0.065921
|  |  |  | @ Cl=0.6, Cd= | 0.053943
alpha (deg) | Cl | Cd | Cm | Cl/Cd
-20 | -0.281 | 0.38356 | -0.098 | -0.732
-19.5 | -0.281 | 0.36233 | -0.098 | -0.775
-19 | -0.28 | 0.34353 | -0.097 | -0.814
-18.5 | -0.277 | 0.3177 | -0.097 | -0.872
-18 | -0.273 | 0.29207 | -0.099 | -0.935
-17.5 | -0.267 | 0.27991 | -0.099 | -0.954
-17 | -0.259 | 0.26204 | -0.099 | -0.989
-16.5 | -0.249 | 0.24603 | -0.1 | -1.013
-16 | -0.237 | 0.22543 | -0.1 | -1.051
-15.5 | -0.222 | 0.21155 | -0.101 | -1.049
-15 | -0.204 | 0.19098 | -0.101 | -1.07
-14.5 | -0.184 | 0.18853 | -0.1 | -0.976
-14 | -0.161 | 0.17061 | -0.102 | -0.943
-13.5 | -0.135 | 0.15848 | -0.102 | -0.85
-13 | -0.106 | 0.14516 | -0.103 | -0.728
-12.5 | -0.074 | 0.13757 | -0.103 | -0.536
-12 | -0.039 | 0.12616 | -0.104 | -0.308
-11.5 | -0.001 | 0.11714 | -0.105 | -0.012
-11 | 0.039 | 0.10964 | -0.106 | 0.351
-10.5 | 0.081 | 0.1035 | -0.108 | 0.778
-10 | 0.124 | 0.0952 | -0.108 | 1.306
-9.5 | 0.17 | 0.08919 | -0.109 | 1.904
-9 | 0.217 | 0.08269 | -0.11 | 2.62
-8.5 | 0.265 | 0.07753 | -0.111 | 3.414
-8 | 0.314 | 0.07293 | -0.113 | 4.301
-7.5 | 0.363 | 0.06877 | -0.114 | 5.283
-7 | 0.413 | 0.06492 | -0.116 | 6.369
-6.5 | 0.464 | 0.0613 | -0.118 | 7.568
-6 | 0.515 | 0.0583 | -0.12 | 8.827
-5.5 | 0.565 | 0.05556 | -0.123 | 10.172
-5 | 0.615 | 0.05325 | -0.126 | 11.559
-4.5 | 0.666 | 0.05113 | -0.131 | 13.022
-4 | 0.716 | 0.04942 | -0.135 | 14.492
-3.5 | 0.767 | 0.04781 | -0.142 | 16.047
-3 | 0.818 | 0.04643 | -0.148 | 17.62
-2.5 | 0.873 | 0.04504 | -0.157 | 19.389
-2 | 0.927 | 0.0435 | -0.169 | 21.314
-1.5 | 0.985 | 0.04162 | -0.182 | 23.66
-1 | 1.048 | 0.03933 | -0.196 | 26.637
-0.5 | 1.12 | 0.0363 | -0.212 | 30.85
0 | 1.33 | 0.02504 | -0.238 | 53.111
0.5 | 1.386 | 0.02524 | -0.276 | 54.908
1 | 1.441 | 0.02591 | -0.276 | 55.616
1.5 | 1.497 | 0.02663 | -0.276 | 56.214
2 | 1.552 | 0.02741 | -0.275 | 56.621
2.5 | 1.587 | 0.02821 | -0.275 | 56.272
3 | 1.64 | 0.0288 | -0.275 | 56.922
3.5 | 1.692 | 0.02969 | -0.275 | 56.969
4 | 1.743 | 0.03064 | -0.274 | 56.873
4.5 | 1.794 | 0.03152 | -0.274 | 56.914
5 | 1.845 | 0.03268 | -0.273 | 56.435
5.5 | 1.889 | 0.03391 | -0.273 | 55.698
6 | 1.93 | 0.03521 | -0.273 | 54.807
6.5 | 1.968 | 0.03662 | -0.272 | 53.729
7 | 2.002 | 0.03818 | -0.272 | 52.437
7.5 | 2.032 | 0.03976 | -0.271 | 51.104
8 | 2.057 | 0.04155 | -0.271 | 49.504
8.5 | 2.102 | 0.04972 | -0.274 | 42.279
9 | 2.115 | 0.05185 | -0.274 | 40.798
9.5 | 2.122 | 0.05383 | -0.273 | 39.415
10 | 1.772 | 0.07974 | -0.114 | 22.22
10.5 | 1.769 | 0.08593 | -0.107 | 20.588
11 | 1.762 | 0.09218 | -0.101 | 19.113
11.5 | 1.749 | 0.09974 | -0.097 | 17.533
12 | 1.729 | 0.10798 | -0.094 | 16.013
12.5 | 1.705 | 0.11721 | -0.091 | 14.544
13 | 1.676 | 0.1261 | -0.089 | 13.289
13.5 | 1.643 | 0.13736 | -0.086 | 11.958
14 | 1.606 | 0.14628 | -0.083 | 10.979
14.5 | 1.566 | 0.15779 | -0.081 | 9.926

## 2. Re 50k Mach 0.00 (2)
BIGFOIL.COM POLAR EXPORT
Joukowsky 10.00% thick 10.00% camber
Joukowsky 10.00% thick 10.00% camber |  |  |  | Cl Max: | 1.8518 | at alpha= | 17 | deg
XFOIL ncrit=9 |  |  |  | L/D Max: | 14.7756 | at alpha= | 15 | deg
Re: | 50000 |  |  | Cd Min: | 0.19662 | at alpha= | 13 | deg
Mach: | 0 |  |  | Cl=0 at alpha= | 0.41029 | deg
|  |  |  | @ Cl=0.1, Cd= | 0.092297
|  |  |  | @ Cl=0.4, Cd= | 0.091044
|  |  |  | @ Cl=0.6, Cd= | 0.094486
alpha (deg) | Cl | Cd | Cm | Cl/Cd
-8.5 | -0.3452 | 0.16748 | -0.0179 | -2.0611
-8 | -0.3439 | 0.16124 | -0.0162 | -2.1328
-7.5 | -0.3372 | 0.15487 | -0.0138 | -2.1773
-7 | -0.3419 | 0.15175 | -0.012 | -2.253
-6.5 | -0.3544 | 0.15024 | -0.0104 | -2.3589
-6 | -0.3827 | 0.15171 | -0.008 | -2.5226
-5 | -0.3817 | 0.14026 | -0.0031 | -2.7214
-4.5 | -0.3918 | 0.13772 | -0.0015 | -2.8449
-3.5 | -0.3927 | 0.12966 | -0.0028 | -3.0287
-3 | -0.3845 | 0.12541 | -0.0042 | -3.0659
-2.5 | -0.36 | 0.12123 | -0.0143 | -2.9696
-2 | -0.2953 | 0.11788 | -0.0331 | -2.5051
-1.5 | -0.2884 | 0.11067 | -0.026 | -2.6059
-0.5 | -0.1664 | 0.10166 | -0.0512 | -1.6368
0 | -0.0837 | 0.09799 | -0.0675 | -0.85417
0.5 | 0.0183 | 0.09558 | -0.0891 | 0.19146
1 | 0.0706 | 0.09242 | -0.0944 | 0.7639
2 | 0.4081 | 0.09101 | -0.1652 | 4.4841
2.5 | 0.5617 | 0.09275 | -0.1937 | 6.0561
3 | 0.6559 | 0.09702 | -0.2055 | 6.7605
3.5 | 0.7138 | 0.10045 | -0.2107 | 7.106
4 | 0.7633 | 0.10428 | -0.2139 | 7.3197
4.5 | 0.8078 | 0.10832 | -0.216 | 7.4575
5 | 0.8492 | 0.1125 | -0.2177 | 7.5484
5.5 | 0.8882 | 0.11656 | -0.2189 | 7.6201
6.5 | 0.9693 | 0.12661 | -0.2233 | 7.6558
7 | 1.0043 | 0.13226 | -0.2244 | 7.5934
7.5 | 1.0253 | 0.1372 | -0.224 | 7.473
8 | 1.0425 | 0.1418 | -0.2235 | 7.3519
8.5 | 1.0675 | 0.14692 | -0.2238 | 7.2659
9 | 1.0953 | 0.1523 | -0.2246 | 7.1917
9.5 | 1.1257 | 0.15797 | -0.2256 | 7.126
10 | 1.1595 | 0.1642 | -0.2268 | 7.0615
10.5 | 1.1791 | 0.16984 | -0.2275 | 6.9424
11 | 1.1922 | 0.17434 | -0.2279 | 6.8384
12 | 1.2466 | 0.18638 | -0.2305 | 6.6885
12.5 | 1.2703 | 0.19132 | -0.2315 | 6.6397
13 | 1.2859 | 0.19662 | -0.2328 | 6.54
13.5 | 1.38 | 0.18739 | -0.2228 | 7.3643
14 | 1.435 | 0.18528 | -0.2183 | 7.745
14.5 | 1.4963 | 0.17805 | -0.2109 | 8.4038
15 | 1.7351 | 0.11743 | -0.1745 | 14.7756
16 | 1.7915 | 0.12265 | -0.1674 | 14.6066
16.5 | 1.8197 | 0.12747 | -0.1656 | 14.2755
17 | 1.8518 | 0.1332 | -0.1643 | 13.9024
17.5 | 1.8138 | 0.14597 | -0.1679 | 12.4258
18 | 1.7705 | 0.16103 | -0.1746 | 10.9948
18.5 | 1.7231 | 0.17897 | -0.1849 | 9.6279

## 3. Re 50k Mach 0.10 (1)
BIGFOIL.COM POLAR EXPORT
Joukowsky 10.00% thick 10.00% camber
Joukowsky 10.00% thick 10.00% camber |  |  |  | Cl Max: | 2.119 | at alpha= | 9 | deg
JavaFoil+Calcfoil stall+Eppler ext transition |  |  |  | L/D Max: | 56.784 | at alpha= | 3 | deg
Re: | 50000 |  |  | Cd Min: | 0.0249 | at alpha= | 0 | deg
Mach: | 0.1 |  |  | Cl=0 at alpha= | -11.4872 | deg
|  |  |  | @ Cl=0.1, Cd= | 0.10115
|  |  |  | @ Cl=0.4, Cd= | 0.066158
|  |  |  | @ Cl=0.6, Cd= | 0.054295
alpha (deg) | Cl | Cd | Cm | Cl/Cd
-20 | -0.249 | 0.43769 | -0.099 | -0.57
-19.5 | -0.252 | 0.4077 | -0.098 | -0.617
-19 | -0.253 | 0.36861 | -0.098 | -0.686
-18.5 | -0.253 | 0.34558 | -0.098 | -0.732
-18 | -0.251 | 0.31641 | -0.098 | -0.794
-17.5 | -0.248 | 0.3112 | -0.099 | -0.796
-17 | -0.243 | 0.47629 | -0.111 | -0.509
-16.5 | -0.235 | 0.25653 | -0.099 | -0.915
-16 | -0.225 | 0.23925 | -0.1 | -0.939
-15.5 | -0.212 | 0.21774 | -0.099 | -0.974
-15 | -0.196 | 0.20478 | -0.101 | -0.959
-14.5 | -0.178 | 0.1901 | -0.101 | -0.936
-14 | -0.156 | 0.17918 | -0.101 | -0.873
-13.5 | -0.132 | 0.1616 | -0.102 | -0.814
-13 | -0.104 | 0.15492 | -0.104 | -0.669
-12.5 | -0.073 | 0.14005 | -0.104 | -0.518
-12 | -0.038 | 0.13223 | -0.105 | -0.29
-11.5 | -0.001 | 0.12207 | -0.106 | -0.011
-11 | 0.038 | 0.11349 | -0.107 | 0.337
-10.5 | 0.08 | 0.104 | -0.107 | 0.771
-10 | 0.124 | 0.09774 | -0.109 | 1.269
-9.5 | 0.17 | 0.08952 | -0.109 | 1.895
-9 | 0.217 | 0.08422 | -0.111 | 2.574
-8.5 | 0.265 | 0.0787 | -0.112 | 3.368
-8 | 0.314 | 0.07384 | -0.113 | 4.257
-7.5 | 0.364 | 0.06889 | -0.114 | 5.289
-7 | 0.415 | 0.06502 | -0.116 | 6.381
-6.5 | 0.466 | 0.06139 | -0.119 | 7.587
-6 | 0.517 | 0.05863 | -0.121 | 8.815
-5.5 | 0.568 | 0.05585 | -0.124 | 10.165
-5 | 0.618 | 0.05342 | -0.127 | 11.574
-4.5 | 0.669 | 0.05133 | -0.131 | 13.035
-4 | 0.72 | 0.04958 | -0.135 | 14.515
-3.5 | 0.771 | 0.04796 | -0.142 | 16.072
-3 | 0.822 | 0.04659 | -0.149 | 17.647
-2.5 | 0.878 | 0.04518 | -0.158 | 19.423
-2 | 0.932 | 0.04365 | -0.169 | 21.344
-1.5 | 0.989 | 0.04184 | -0.182 | 23.642
-1 | 1.052 | 0.03961 | -0.197 | 26.566
-0.5 | 1.124 | 0.03668 | -0.212 | 30.638
0 | 1.336 | 0.0249 | -0.235 | 53.66
0.5 | 1.392 | 0.02539 | -0.277 | 54.844
1 | 1.448 | 0.02607 | -0.277 | 55.551
1.5 | 1.504 | 0.02684 | -0.277 | 56.037
2 | 1.559 | 0.02758 | -0.277 | 56.543
2.5 | 1.594 | 0.02846 | -0.276 | 56.028
3 | 1.647 | 0.029 | -0.276 | 56.784
3.5 | 1.699 | 0.02996 | -0.276 | 56.709
4 | 1.751 | 0.03095 | -0.275 | 56.574
4.5 | 1.802 | 0.03182 | -0.275 | 56.634
5 | 1.852 | 0.03299 | -0.275 | 56.162
5.5 | 1.897 | 0.03424 | -0.274 | 55.404
6 | 1.938 | 0.03559 | -0.274 | 54.454
6.5 | 1.975 | 0.03706 | -0.273 | 53.298
7 | 2.01 | 0.03861 | -0.273 | 52.041
7.5 | 2.039 | 0.04024 | -0.273 | 50.664
8 | 2.063 | 0.04206 | -0.272 | 49.049
8.5 | 2.107 | 0.05037 | -0.276 | 41.824
9 | 2.119 | 0.05257 | -0.275 | 40.301
9.5 | 1.775 | 0.07469 | -0.132 | 23.768
10 | 1.772 | 0.08057 | -0.113 | 21.991
10.5 | 1.767 | 0.0866 | -0.106 | 20.403
11 | 1.757 | 0.09385 | -0.102 | 18.724
11.5 | 1.741 | 0.10135 | -0.097 | 17.175
12 | 1.717 | 0.11021 | -0.093 | 15.584
12.5 | 1.689 | 0.11826 | -0.09 | 14.281
13 | 1.655 | 0.12759 | -0.087 | 12.974
13.5 | 1.618 | 0.1381 | -0.085 | 11.716
14 | 1.576 | 0.15241 | -0.084 | 10.343

## 4. Re 50k Mach 0.10 (2)
BIGFOIL.COM POLAR EXPORT
Joukowsky 10.00% thick 10.00% camber
Joukowsky 10.00% thick 10.00% camber |  |  |  | Cl Max: | 1.8139 | at alpha= | 16.5 | deg
XFOIL ncrit=9 |  |  |  | L/D Max: | 14.4602 | at alpha= | 15 | deg
Re: | 50000 |  |  | Cd Min: | 0.29755 | at alpha= | 20 | deg
Mach: | 0.1 |  |  | Cl=0 at alpha= | 0.41895 | deg
|  |  |  | @ Cl=0.1, Cd= | 0.092912
|  |  |  | @ Cl=0.4, Cd= | 0.093022
|  |  |  | @ Cl=0.6, Cd= | 0.094995
alpha (deg) | Cl | Cd | Cm | Cl/Cd
-9 | -0.3262 | 0.16628 | -0.0187 | -1.9618
-8.5 | -0.3468 | 0.16858 | -0.018 | -2.0572
-8 | -0.3399 | 0.16058 | -0.0161 | -2.1167
-7.5 | -0.3363 | 0.15523 | -0.0138 | -2.1665
-7 | -0.3414 | 0.15222 | -0.0121 | -2.2428
-6.5 | -0.3551 | 0.15104 | -0.0106 | -2.351
-6 | -0.3846 | 0.15278 | -0.0081 | -2.5173
-5.5 | -0.3877 | 0.14699 | -0.006 | -2.6376
-5 | -0.3796 | 0.14055 | -0.0033 | -2.7008
-4.5 | -0.3918 | 0.13836 | -0.0017 | -2.8317
-4 | -0.3948 | 0.1398 | -0.012 | -2.824
-3.5 | -0.3928 | 0.13007 | -0.0023 | -3.0199
-3 | -0.3849 | 0.126 | -0.0042 | -3.0548
-2.5 | -0.3626 | 0.12172 | -0.0133 | -2.979
-2 | -0.2997 | 0.1184 | -0.0314 | -2.5312
-1.5 | -0.2899 | 0.11126 | -0.0255 | -2.6056
-0.5 | -0.171 | 0.10212 | -0.0501 | -1.6745
0 | -0.0858 | 0.09867 | -0.0671 | -0.86957
0.5 | 0.0166 | 0.09623 | -0.0889 | 0.1725
1 | 0.0686 | 0.0929 | -0.0944 | 0.73843
2.5 | 0.5577 | 0.09308 | -0.1935 | 5.9916
3 | 0.6531 | 0.0974 | -0.2058 | 6.7053
3.5 | 0.7184 | 0.1013 | -0.212 | 7.0918
5 | 0.854 | 0.11334 | -0.2189 | 7.5349
5.5 | 0.8935 | 0.11747 | -0.2202 | 7.6062
6 | 0.9373 | 0.12202 | -0.2231 | 7.6815
6.5 | 0.976 | 0.12773 | -0.2247 | 7.6411
7 | 1.0001 | 0.13272 | -0.2246 | 7.5354
7.5 | 1.0185 | 0.13732 | -0.224 | 7.417
8 | 1.0434 | 0.14233 | -0.2242 | 7.3309
8.5 | 1.071 | 0.14763 | -0.2248 | 7.2546
9 | 1.1005 | 0.15315 | -0.2256 | 7.1858
11 | 1.1969 | 0.17515 | -0.229 | 6.8336
11.5 | 1.2351 | 0.18183 | -0.2305 | 6.7926
12 | 1.2447 | 0.18674 | -0.2315 | 6.6654
12.5 | 1.2895 | 0.19365 | -0.2326 | 6.6589
13 | 1.2928 | 0.19741 | -0.2338 | 6.5488
13.5 | 1.3856 | 0.18808 | -0.2236 | 7.3671
14 | 1.4303 | 0.18754 | -0.2201 | 7.6266
14.5 | 1.4845 | 0.18253 | -0.2139 | 8.1329
15 | 1.7332 | 0.11986 | -0.1749 | 14.4602
15.5 | 1.7494 | 0.12352 | -0.1716 | 14.1629
16 | 1.7903 | 0.1253 | -0.1681 | 14.2881
16.5 | 1.8139 | 0.13073 | -0.1667 | 13.8752
17 | 1.8046 | 0.14081 | -0.1683 | 12.8159
17.5 | 1.8057 | 0.14987 | -0.1699 | 12.0484
18 | 1.7616 | 0.16547 | -0.1774 | 10.646
19 | 1.4981 | 0.28135 | -0.2655 | 5.3247
19.5 | 1.5315 | 0.29544 | -0.2661 | 5.1838
20 | 1.5205 | 0.29755 | -0.2762 | 5.1101

## 5. Re 50k Mach 0.25 (1)
BIGFOIL.COM POLAR EXPORT
Joukowsky 10.00% thick 10.00% camber
Joukowsky 10.00% thick 10.00% camber |  |  |  | Cl Max: | 2.13 | at alpha= | 9 | deg
JavaFoil+Calcfoil stall+Eppler ext transition |  |  |  | L/D Max: | 55.639 | at alpha= | 2 | deg
Re: | 50000 |  |  | Cd Min: | 0.02513 | at alpha= | 0 | deg
Mach: | 0.25 |  |  | Cl=0 at alpha= | -11.4865 | deg
|  |  |  | @ Cl=0.1, Cd= | 0.10924
|  |  |  | @ Cl=0.4, Cd= | 0.068855
|  |  |  | @ Cl=0.6, Cd= | 0.055928
alpha (deg) | Cl | Cd | Cm | Cl/Cd
-20 | -0.052 | 0.56642 | -0.116 | -0.092
-19.5 | -0.049 | 0.4744 | -0.116 | -0.104
-19 | -0.046 | 0.9682 | -0.111 | -0.048
-18.5 | -0.043 | 0.69353 | -0.11 | -0.062
-18 | -0.04 | 0.55033 | -0.11 | -0.072
-17.5 | -0.037 | 0.5083 | -0.107 | -0.072
-17 | -0.054 | 0.70434 | -0.106 | -0.076
-16.5 | -0.089 | 0.57636 | -0.104 | -0.154
-16 | -0.106 | 0.46265 | -0.102 | -0.23
-15.5 | -0.117 | 0.38338 | -0.102 | -0.304
-15 | -0.121 | 0.32458 | -0.102 | -0.374
-14.5 | -0.121 | 0.2968 | -0.103 | -0.406
-14 | -0.114 | 0.24653 | -0.102 | -0.464
-13.5 | -0.102 | 0.22045 | -0.103 | -0.465
-13 | -0.085 | 0.19615 | -0.102 | -0.433
-12.5 | -0.062 | 0.17015 | -0.103 | -0.365
-12 | -0.034 | 0.15712 | -0.105 | -0.217
-11.5 | -0.001 | 0.13701 | -0.105 | -0.009
-11 | 0.036 | 0.12922 | -0.107 | 0.278
-10.5 | 0.077 | 0.11404 | -0.108 | 0.672
-10 | 0.121 | 0.10486 | -0.109 | 1.149
-9.5 | 0.167 | 0.09572 | -0.11 | 1.744
-9 | 0.215 | 0.08998 | -0.112 | 2.394
-8.5 | 0.266 | 0.0826 | -0.113 | 3.216
-8 | 0.317 | 0.0763 | -0.114 | 4.155
-7.5 | 0.369 | 0.07154 | -0.116 | 5.162
-7 | 0.422 | 0.06695 | -0.119 | 6.306
-6.5 | 0.475 | 0.06302 | -0.121 | 7.541
-6 | 0.528 | 0.06002 | -0.123 | 8.804
-5.5 | 0.581 | 0.05676 | -0.126 | 10.243
-5 | 0.634 | 0.05444 | -0.129 | 11.643
-4.5 | 0.686 | 0.05225 | -0.133 | 13.135
-4 | 0.739 | 0.0504 | -0.138 | 14.656
-3.5 | 0.791 | 0.04878 | -0.144 | 16.22
-3 | 0.844 | 0.04736 | -0.151 | 17.823
-2.5 | 0.901 | 0.04606 | -0.16 | 19.559
-2 | 0.956 | 0.04473 | -0.171 | 21.364
-1.5 | 1.014 | 0.04307 | -0.184 | 23.537
-1 | 1.077 | 0.0411 | -0.198 | 26.194
-0.5 | 1.146 | 0.0387 | -0.212 | 29.614
0 | 1.371 | 0.02513 | -0.229 | 54.565
0.5 | 1.429 | 0.0263 | -0.285 | 54.324
1 | 1.486 | 0.02709 | -0.284 | 54.851
1.5 | 1.543 | 0.02787 | -0.284 | 55.36
2 | 1.6 | 0.02875 | -0.284 | 55.639
2.5 | 1.634 | 0.02969 | -0.284 | 55.041
3 | 1.688 | 0.03037 | -0.283 | 55.583
3.5 | 1.741 | 0.03139 | -0.283 | 55.46
4 | 1.793 | 0.03247 | -0.282 | 55.227
4.5 | 1.846 | 0.0335 | -0.282 | 55.084
5 | 1.897 | 0.03479 | -0.282 | 54.524
5.5 | 1.941 | 0.0362 | -0.281 | 53.618
6 | 1.981 | 0.03774 | -0.281 | 52.491
6.5 | 2.017 | 0.03938 | -0.28 | 51.223
7 | 2.049 | 0.04109 | -0.28 | 49.852
7.5 | 2.074 | 0.04306 | -0.279 | 48.158
8 | 2.118 | 0.05191 | -0.283 | 40.795
8.5 | 2.128 | 0.05431 | -0.282 | 39.188
9 | 2.13 | 0.05676 | -0.282 | 37.525
9.5 | 1.773 | 0.07807 | -0.118 | 22.715
10 | 1.759 | 0.085 | -0.108 | 20.698
10.5 | 1.738 | 0.09244 | -0.101 | 18.799
11 | 1.708 | 0.10133 | -0.098 | 16.854
11.5 | 1.667 | 0.11094 | -0.093 | 15.022
12 | 1.615 | 0.12279 | -0.09 | 13.153
12.5 | 1.554 | 0.13523 | -0.085 | 11.492
13 | 1.484 | 0.15009 | -0.084 | 9.889
13.5 | 1.406 | 0.16284 | -0.08 | 8.634
14 | 1.32 | 0.17905 | -0.077 | 7.373

## 6. Re 50k Mach 0.25 (2)
BIGFOIL.COM POLAR EXPORT
Joukowsky 10.00% thick 10.00% camber
Joukowsky 10.00% thick 10.00% camber |  |  |  | Cl Max: | 1.7781 | at alpha= | 16 | deg
XFOIL ncrit=9 |  |  |  | L/D Max: | 13.1714 | at alpha= | 15 | deg
Re: | 50000 |  |  | Cd Min: | 0.30732 | at alpha= | 20 | deg
Mach: | 0.25 |  |  | Cl=0 at alpha= | 0.66065 | deg
|  |  |  | @ Cl=0.1, Cd= | 0.095036
|  |  |  | @ Cl=0.4, Cd= | 0.095354
|  |  |  | @ Cl=0.6, Cd= | 0.09775
alpha (deg) | Cl | Cd | Cm | Cl/Cd
-9 | -0.332 | 0.17135 | -0.0196 | -1.9376
-8.5 | -0.3565 | 0.17479 | -0.0188 | -2.0396
-8 | -0.3309 | 0.16107 | -0.0161 | -2.0544
-7.5 | -0.333 | 0.15749 | -0.0143 | -2.1144
-7 | -0.3407 | 0.15522 | -0.0128 | -2.1949
-6.5 | -0.3622 | 0.15621 | -0.0115 | -2.3187
-6 | -0.3958 | 0.1588 | -0.0087 | -2.4924
-5.5 | -0.3624 | 0.14544 | -0.0071 | -2.4917
-5 | -0.3727 | 0.14273 | -0.0044 | -2.6112
-4.5 | -0.3954 | 0.143 | -0.0035 | -2.765
-4 | -0.397 | 0.13821 | -0.0035 | -2.8724
-3.5 | -0.392 | 0.13239 | -0.0007 | -2.9609
-3 | -0.3842 | 0.13035 | -0.0073 | -2.9474
-2.5 | -0.3748 | 0.12418 | -0.0079 | -3.0182
-2 | -0.3093 | 0.12166 | -0.0294 | -2.5423
-1.5 | -0.2958 | 0.11464 | -0.0237 | -2.5803
-1 | -0.246 | 0.10956 | -0.0344 | -2.2453
-0.5 | -0.1889 | 0.10491 | -0.0461 | -1.8006
0 | -0.1056 | 0.10133 | -0.0642 | -1.0421
0.5 | -0.0178 | 0.09833 | -0.0805 | -0.18102
1 | 0.0376 | 0.09497 | -0.0876 | 0.39591
2.5 | 0.5374 | 0.0955 | -0.1907 | 5.6272
3 | 0.6306 | 0.09885 | -0.2043 | 6.3794
3.5 | 0.6979 | 0.10284 | -0.2115 | 6.7863
4 | 0.7558 | 0.1072 | -0.2165 | 7.0504
4.5 | 0.806 | 0.11171 | -0.2198 | 7.2151
5 | 0.8488 | 0.11616 | -0.2217 | 7.3072
5.5 | 0.889 | 0.12066 | -0.2231 | 7.3678
6 | 0.9254 | 0.1244 | -0.224 | 7.4389
6.5 | 0.9682 | 0.13005 | -0.2273 | 7.4448
7 | 1.0024 | 0.13551 | -0.2283 | 7.3972
7.5 | 1.0355 | 0.14106 | -0.2292 | 7.3408
9 | 1.126 | 0.15854 | -0.2317 | 7.1023
9.5 | 1.1409 | 0.16315 | -0.2317 | 6.993
10 | 1.1657 | 0.16846 | -0.2325 | 6.9197
11 | 1.2306 | 0.1814 | -0.2353 | 6.7839
11.5 | 1.2404 | 0.18559 | -0.236 | 6.6835
12 | 1.2839 | 0.19299 | -0.2374 | 6.6527
12.5 | 1.2906 | 0.19694 | -0.2387 | 6.5533
13 | 1.3163 | 0.20232 | -0.2398 | 6.506
13.5 | 1.4308 | 0.19071 | -0.2267 | 7.5025
14 | 1.4511 | 0.19331 | -0.2258 | 7.5066
14.5 | 1.5241 | 0.18383 | -0.2158 | 8.2908
15 | 1.7348 | 0.13171 | -0.1785 | 13.1714
15.5 | 1.7457 | 0.1376 | -0.1773 | 12.6868
16 | 1.7781 | 0.14082 | -0.1746 | 12.6268
16.5 | 1.7433 | 0.15588 | -0.1809 | 11.1836
17 | 1.6935 | 0.17575 | -0.1924 | 9.6358
17.5 | 1.6369 | 0.20126 | -0.2097 | 8.1333
18.5 | 1.5622 | 0.2579 | -0.2494 | 6.0574
19 | 1.5692 | 0.27166 | -0.2571 | 5.7763
19.5 | 1.561 | 0.30474 | -0.2774 | 5.1224
20 | 1.555 | 0.30732 | -0.2871 | 5.0599

## 7. Re 50k Mach 0.50 (1)
BIGFOIL.COM POLAR EXPORT
Joukowsky 10.00% thick 10.00% camber
Joukowsky 10.00% thick 10.00% camber |  |  |  | Cl Max: | 3.418 | at alpha= | 20 | deg
JavaFoil+Calcfoil stall+Eppler ext transition |  |  |  | L/D Max: | 52.196 | at alpha= | 0.5 | deg
Re: | 50000 |  |  | Cd Min: | 0.02958 | at alpha= | 0 | deg
Mach: | 0.5 |  |  | Cl=0 at alpha= | -11.4828 | deg
|  |  |  | @ Cl=0.1, Cd= | 0.25624
|  |  |  | @ Cl=0.4, Cd= | 0.091216
|  |  |  | @ Cl=0.6, Cd= | 0.066134
alpha (deg) | Cl | Cd | Cm | Cl/Cd
-20 | -0.956 | 0.41875 | -0.175 | -2.283
-19.5 | -0.9 | 0.40415 | -0.175 | -2.227
-19 | -0.844 | 0.3974 | -0.175 | -2.124
-18.5 | -0.787 | 0.39761 | -0.17 | -1.979
-18 | -0.731 | 0.38431 | -0.171 | -1.903
-17.5 | -0.675 | 0.37072 | -0.171 | -1.822
-17 | -0.619 | 0.37543 | -0.171 | -1.65
-16.5 | -0.562 | 0.34801 | -0.166 | -1.616
-16 | -0.507 | 0.3493 | -0.165 | -1.45
-15.5 | -0.451 | 0.37348 | -0.165 | -1.206
-15 | -0.394 | 0.33707 | -0.16 | -1.169
-14.5 | -0.338 | 0.33872 | -0.16 | -0.998
-14 | -0.282 | 0.33349 | -0.16 | -0.846
-13.5 | -0.226 | 0.30091 | -0.155 | -0.75
-13 | -0.17 | 0.31887 | -0.154 | -0.533
-12.5 | -0.114 | 0.31434 | -0.154 | -0.362
-12 | -0.058 | 0.28574 | -0.154 | -0.203
-11.5 | -0.001 | 0.27854 | -0.147 | -0.004
-11 | 0.028 | 0.25834 | -0.148 | 0.109
-10.5 | 0.057 | 0.24801 | -0.141 | 0.23
-10 | 0.086 | 0.26277 | -0.14 | 0.327
-9.5 | 0.114 | 0.24971 | -0.14 | 0.458
-9 | 0.142 | 0.22928 | -0.133 | 0.621
-8.5 | 0.171 | 0.22308 | -0.133 | 0.764
-8 | 0.198 | 0.20229 | -0.131 | 0.98
-7.5 | 0.226 | 0.12824 | -0.118 | 1.76
-7 | 0.402 | 0.09079 | -0.12 | 4.428
-6.5 | 0.49 | 0.07587 | -0.125 | 6.463
-6 | 0.565 | 0.06863 | -0.129 | 8.229
-5.5 | 0.633 | 0.06378 | -0.134 | 9.924
-5 | 0.697 | 0.05974 | -0.137 | 11.661
-4.5 | 0.759 | 0.05671 | -0.142 | 13.382
-4 | 0.82 | 0.05454 | -0.147 | 15.033
-3.5 | 0.88 | 0.05267 | -0.154 | 16.714
-3 | 0.94 | 0.05127 | -0.161 | 18.332
-2.5 | 1.005 | 0.05015 | -0.17 | 20.032
-2 | 1.064 | 0.04911 | -0.181 | 21.664
-1.5 | 1.126 | 0.04813 | -0.192 | 23.39
-1 | 1.19 | 0.04704 | -0.205 | 25.301
-0.5 | 1.258 | 0.0459 | -0.217 | 27.416
0 | 1.524 | 0.02958 | -0.229 | 51.531
0.5 | 1.588 | 0.03042 | -0.241 | 52.196
1 | 1.651 | 0.03201 | -0.255 | 51.571
1.5 | 1.714 | 0.0335 | -0.315 | 51.16
2 | 1.776 | 0.03482 | -0.315 | 51.012
2.5 | 1.803 | 0.03601 | -0.314 | 50.079
3 | 1.861 | 0.03755 | -0.314 | 49.554
3.5 | 1.918 | 0.03919 | -0.313 | 48.929
4 | 1.973 | 0.04097 | -0.313 | 48.169
4.5 | 2.029 | 0.04299 | -0.312 | 47.19
5 | 2.082 | 0.045 | -0.312 | 46.278
5.5 | 2.121 | 0.04747 | -0.311 | 44.68
6 | 2.149 | 0.05019 | -0.31 | 42.825
6.5 | 2.164 | 0.05333 | -0.31 | 40.582
7 | 2.188 | 0.06585 | -0.314 | 33.222
7.5 | 2.148 | 0.07003 | -0.313 | 30.668
8 | 1.721 | 0.07844 | -0.117 | 21.941
8.5 | 1.489 | 0.09938 | -0.094 | 14.987
9 | 1.059 | 0.19215 | -0.099 | 5.511
9.5 | 1.084 | 0.2092 | -0.118 | 5.184
10 | 1.11 | 0.24357 | -0.126 | 4.556
10.5 | 1.135 | 0.26096 | -0.134 | 4.35
11 | 1.16 | 0.27995 | -0.14 | 4.145
11.5 | 1.186 | 0.28852 | -0.147 | 4.11
12 | 1.212 | 0.30922 | -0.154 | 3.918
12.5 | 1.237 | 0.33975 | -0.159 | 3.641
13 | 1.263 | 0.33963 | -0.164 | 3.718
13.5 | 1.287 | 0.36421 | -0.166 | 3.535
14 | 1.313 | 0.39267 | -0.171 | 3.344
14.5 | 1.339 | 0.39285 | -0.175 | 3.409
15 | 1.365 | 0.40552 | -0.18 | 3.367
15.5 | 1.392 | 0.43693 | -0.185 | 3.185
16 | 1.418 | 0.44815 | -0.189 | 3.164
16.5 | 1.444 | 0.47726 | -0.193 | 3.026
17 | 1.47 | 0.48375 | -0.196 | 3.039
17.5 | 1.495 | 0.48556 | -0.198 | 3.079
18 | 1.521 | 0.52738 | -0.201 | 2.885
18.5 | 1.548 | 0.51986 | -0.205 | 2.978
19 | 3.312 | 0.53967 | -0.208 | 6.136
19.5 | 3.363 | 0.56567 | -0.209 | 5.945
20 | 3.418 | 0.56728 | -0.211 | 6.025

## 8. Re 50k Mach 0.50 (2)
BIGFOIL.COM POLAR EXPORT
Joukowsky 10.00% thick 10.00% camber
Joukowsky 10.00% thick 10.00% camber |  |  |  | Cl Max: | 1.7332 | at alpha= | 20 | deg
XFOIL ncrit=9 |  |  |  | L/D Max: | 6.9935 | at alpha= | 7 | deg
Re: | 50000 |  |  | Cd Min: | 0.36387 | at alpha= | 20 | deg
Mach: | 0.5 |  |  | Cl=0 at alpha= | 1.2969 | deg
|  |  |  | @ Cl=0.1, Cd= | 0.10218
|  |  |  | @ Cl=0.4, Cd= | 0.10583
|  |  |  | @ Cl=0.6, Cd= | 0.11016
alpha (deg) | Cl | Cd | Cm | Cl/Cd
-8.5 | -0.3248 | 0.17522 | -0.0193 | -1.8537
-8 | -0.3309 | 0.17322 | -0.0182 | -1.9103
-7.5 | -0.3486 | 0.17486 | -0.0174 | -1.9936
-7 | -0.3406 | 0.16677 | -0.0156 | -2.0423
-6.5 | -0.3374 | 0.16136 | -0.0134 | -2.091
-6 | -0.3432 | 0.15856 | -0.0118 | -2.1645
-5.5 | -0.3674 | 0.16006 | -0.0102 | -2.2954
-5 | -0.3593 | 0.1523 | -0.0082 | -2.3592
-4.5 | -0.3627 | 0.14827 | -0.0057 | -2.4462
-4 | -0.3845 | 0.14758 | -0.0029 | -2.6054
-3.5 | -0.3983 | 0.14667 | -0.0042 | -2.7156
-3 | -0.3886 | 0.13825 | 0.0001 | -2.8108
-2.5 | -0.371 | 0.13643 | -0.008 | -2.7193
-2 | -0.3467 | 0.13034 | -0.0106 | -2.66
-1 | -0.2757 | 0.12228 | -0.0286 | -2.2547
-0.5 | -0.2469 | 0.11666 | -0.0321 | -2.1164
1.5 | 0.0279 | 0.10263 | -0.0851 | 0.27185
2 | 0.1245 | 0.10203 | -0.1022 | 1.2202
3 | 0.5469 | 0.10786 | -0.1944 | 5.0705
3.5 | 0.6861 | 0.11388 | -0.2186 | 6.0248
4 | 0.7794 | 0.11989 | -0.2316 | 6.501
4.5 | 0.8418 | 0.12523 | -0.2373 | 6.722
5 | 0.8966 | 0.13073 | -0.2416 | 6.8584
5.5 | 0.9424 | 0.13608 | -0.2441 | 6.9253
6 | 0.9837 | 0.14141 | -0.2459 | 6.9564
6.5 | 1.0215 | 0.14656 | -0.2473 | 6.9698
7 | 1.0586 | 0.15137 | -0.2496 | 6.9935
7.5 | 1.0942 | 0.1573 | -0.2515 | 6.9561
8 | 1.1279 | 0.16321 | -0.2528 | 6.9107
8.5 | 1.1631 | 0.16938 | -0.2541 | 6.8668
9 | 1.2015 | 0.17628 | -0.2558 | 6.8159
9.5 | 1.2364 | 0.18344 | -0.2574 | 6.7401
10 | 1.256 | 0.18853 | -0.2585 | 6.6621
10.5 | 1.2837 | 0.19425 | -0.2599 | 6.6085
11 | 1.3235 | 0.2022 | -0.2617 | 6.5455
11.5 | 1.3446 | 0.2071 | -0.2633 | 6.4925
12 | 1.3739 | 0.2131 | -0.2648 | 6.4472
12.5 | 1.4495 | 0.21045 | -0.2578 | 6.8876
13 | 1.4751 | 0.21543 | -0.2587 | 6.8472
13.5 | 1.5169 | 0.21933 | -0.2575 | 6.9161
14 | 1.5548 | 0.22252 | -0.2559 | 6.9872
14.5 | 1.5692 | 0.22916 | -0.2588 | 6.8476
15 | 1.5979 | 0.23421 | -0.259 | 6.8225
15.5 | 1.6159 | 0.24229 | -0.2622 | 6.6693
16 | 1.6216 | 0.25452 | -0.2698 | 6.3712
16.5 | 1.6329 | 0.26598 | -0.2763 | 6.1392
17 | 1.6486 | 0.27726 | -0.2824 | 5.946
17.5 | 1.656 | 0.2906 | -0.2917 | 5.6986
18 | 1.6802 | 0.30174 | -0.2958 | 5.5684
18.5 | 1.693 | 0.31498 | -0.3044 | 5.3749
19 | 1.6969 | 0.33069 | -0.3175 | 5.1314
19.5 | 1.7081 | 0.35029 | -0.3305 | 4.8762
20 | 1.7332 | 0.36387 | -0.3357 | 4.7632

## 9. Re 100k Mach 0.00 (1)
BIGFOIL.COM POLAR EXPORT
Joukowsky 10.00% thick 10.00% camber
Joukowsky 10.00% thick 10.00% camber |  |  |  | Cl Max: | 2.13 | at alpha= | 9.5 | deg
JavaFoil+Calcfoil stall+Eppler ext transition |  |  |  | L/D Max: | 78.153 | at alpha= | 4.5 | deg
Re: | 100000 |  |  | Cd Min: | 0.01759 | at alpha= | -1 | deg
Mach: | 0 |  |  | Cl=0 at alpha= | -11.4875 | deg
|  |  |  | @ Cl=0.1, Cd= | 0.083754
|  |  |  | @ Cl=0.4, Cd= | 0.058625
|  |  |  | @ Cl=0.6, Cd= | 0.047957
alpha (deg) | Cl | Cd | Cm | Cl/Cd
-20 | -0.281 | 0.32802 | -0.1 | -0.856
-19.5 | -0.281 | 0.30421 | -0.1 | -0.923
-19 | -0.28 | 0.28261 | -0.098 | -0.99
-18.5 | -0.277 | 0.26293 | -0.098 | -1.054
-18 | -0.273 | 0.24085 | -0.1 | -1.134
-17.5 | -0.267 | 0.23425 | -0.1 | -1.14
-17 | -0.259 | 0.2187 | -0.1 | -1.185
-16.5 | -0.249 | 0.20226 | -0.101 | -1.232
-16 | -0.237 | 0.18826 | -0.101 | -1.258
-15.5 | -0.222 | 0.17366 | -0.101 | -1.278
-15 | -0.204 | 0.16274 | -0.102 | -1.256
-14.5 | -0.184 | 0.15287 | -0.102 | -1.204
-14 | -0.161 | 0.14337 | -0.105 | -1.122
-13.5 | -0.135 | 0.1296 | -0.104 | -1.04
-13 | -0.106 | 0.12218 | -0.106 | -0.865
-12.5 | -0.074 | 0.11231 | -0.105 | -0.656
-12 | -0.039 | 0.10508 | -0.107 | -0.37
-11.5 | -0.001 | 0.09784 | -0.108 | -0.014
-11 | 0.039 | 0.09139 | -0.109 | 0.421
-10.5 | 0.081 | 0.08348 | -0.11 | 0.964
-10 | 0.124 | 0.0841 | -0.111 | 1.479
-9.5 | 0.17 | 0.07853 | -0.112 | 2.163
-9 | 0.217 | 0.07313 | -0.113 | 2.963
-8.5 | 0.265 | 0.069 | -0.115 | 3.837
-8 | 0.314 | 0.06497 | -0.116 | 4.829
-7.5 | 0.363 | 0.06115 | -0.117 | 5.943
-7 | 0.414 | 0.05767 | -0.119 | 7.172
-6.5 | 0.464 | 0.05465 | -0.122 | 8.492
-6 | 0.515 | 0.05192 | -0.124 | 9.916
-5.5 | 0.565 | 0.04946 | -0.127 | 11.435
-5 | 0.616 | 0.04727 | -0.132 | 13.031
-4.5 | 0.667 | 0.04527 | -0.137 | 14.728
-4 | 0.718 | 0.04352 | -0.143 | 16.489
-3.5 | 0.77 | 0.04163 | -0.154 | 18.492
-3 | 0.824 | 0.03955 | -0.167 | 20.84
-2.5 | 0.889 | 0.0363 | -0.187 | 24.487
-2 | 0.965 | 0.03104 | -0.213 | 31.085
-1.5 | 1.088 | 0.02325 | -0.249 | 46.794
-1 | 1.253 | 0.01759 | -0.281 | 71.226
-0.5 | 1.312 | 0.01778 | -0.28 | 73.763
0 | 1.347 | 0.01845 | -0.28 | 73.006
0.5 | 1.404 | 0.0189 | -0.28 | 74.262
1 | 1.46 | 0.01938 | -0.28 | 75.323
1.5 | 1.516 | 0.01991 | -0.28 | 76.182
2 | 1.573 | 0.02045 | -0.28 | 76.891
2.5 | 1.609 | 0.02105 | -0.279 | 76.418
3 | 1.662 | 0.02145 | -0.279 | 77.476
3.5 | 1.715 | 0.02211 | -0.279 | 77.554
4 | 1.767 | 0.02278 | -0.279 | 77.58
4.5 | 1.819 | 0.02328 | -0.278 | 78.153
5 | 1.871 | 0.02414 | -0.278 | 77.473
5.5 | 1.916 | 0.02509 | -0.278 | 76.344
6 | 1.958 | 0.02609 | -0.277 | 75.05
6.5 | 1.996 | 0.02716 | -0.277 | 73.488
7 | 2.031 | 0.02835 | -0.276 | 71.637
7.5 | 2.061 | 0.02957 | -0.276 | 69.714
8 | 2.087 | 0.03096 | -0.276 | 67.403
8.5 | 2.11 | 0.04294 | -0.276 | 49.13
9 | 2.123 | 0.04498 | -0.275 | 47.211
9.5 | 2.13 | 0.04704 | -0.274 | 45.28
10 | 2.13 | 0.04915 | -0.274 | 43.344
10.5 | 2.125 | 0.05121 | -0.273 | 41.488
11 | 1.765 | 0.08397 | -0.119 | 21.02
11.5 | 1.75 | 0.09025 | -0.109 | 19.395
12 | 1.73 | 0.09663 | -0.102 | 17.903
12.5 | 1.705 | 0.10384 | -0.097 | 16.421
13 | 1.676 | 0.1113 | -0.095 | 15.061
13.5 | 1.643 | 0.12038 | -0.091 | 13.647
14 | 1.606 | 0.12943 | -0.089 | 12.411
14.5 | 1.567 | 0.13779 | -0.085 | 11.369

## 10. Re 100k Mach 0.00 (2)
BIGFOIL.COM POLAR EXPORT
Joukowsky 10.00% thick 10.00% camber
Joukowsky 10.00% thick 10.00% camber |  |  |  | Cl Max: | 1.9402 | at alpha= | 12 | deg
XFOIL ncrit=9 |  |  |  | L/D Max: | 35.7803 | at alpha= | 11.5 | deg
Re: | 100000 |  |  | Cd Min: | 0.23242 | at alpha= | -20 | deg
Mach: | 0 |  |  | Cl=0 at alpha= | -2.4351 | deg
|  |  |  | @ Cl=0.1, Cd= | 0.08544
|  |  |  | @ Cl=0.4, Cd= | 0.072658
|  |  |  | @ Cl=0.6, Cd= | 0.065499
alpha (deg) | Cl | Cd | Cm | Cl/Cd
-20 | -0.3277 | 0.23242 | -0.0404 | -1.4099
-19.5 | -0.326 | 0.23028 | -0.0401 | -1.4157
-19 | -0.327 | 0.22914 | -0.0397 | -1.4271
-18.5 | -0.3217 | 0.22271 | -0.0378 | -1.4445
-18 | -0.3199 | 0.21936 | -0.0364 | -1.4583
-17.5 | -0.3189 | 0.21623 | -0.0352 | -1.4748
-17 | -0.3183 | 0.21318 | -0.0339 | -1.4931
-16.5 | -0.3183 | 0.21019 | -0.0328 | -1.5143
-16 | -0.3205 | 0.20852 | -0.0322 | -1.537
-15 | -0.3192 | 0.20051 | -0.0293 | -1.5919
-14.5 | -0.3189 | 0.19717 | -0.0279 | -1.6174
-14 | -0.3191 | 0.19399 | -0.0267 | -1.6449
-13.5 | -0.3199 | 0.19088 | -0.0257 | -1.6759
-12.5 | -0.2709 | 0.1806 | -0.0407 | -1.5
-12 | -0.2391 | 0.17192 | -0.0452 | -1.3908
-11.5 | -0.2144 | 0.16619 | -0.0504 | -1.2901
-11 | -0.1998 | 0.16236 | -0.0547 | -1.2306
-10 | -0.1637 | 0.15102 | -0.0613 | -1.084
-9.5 | -0.1383 | 0.14551 | -0.0657 | -0.95045
-9 | -0.1306 | 0.14182 | -0.0667 | -0.92089
-8.5 | -0.1365 | 0.14152 | -0.0679 | -0.96453
-8 | -0.1389 | 0.14057 | -0.0712 | -0.98812
-7.5 | -0.1072 | 0.1301 | -0.0689 | -0.82398
-7 | -0.1017 | 0.12689 | -0.0687 | -0.80148
-6.5 | -0.1043 | 0.12643 | -0.0711 | -0.82496
-6 | -0.1403 | 0.12853 | -0.0668 | -1.0916
-5.5 | -0.1401 | 0.12241 | -0.0629 | -1.1445
-5 | -0.1017 | 0.11501 | -0.0648 | -0.88427
-4.5 | -0.1153 | 0.11315 | -0.0612 | -1.019
-4 | -0.0895 | 0.11275 | -0.0804 | -0.79379
-3.5 | -0.068 | 0.10379 | -0.0708 | -0.65517
-3 | -0.0689 | 0.10139 | -0.0699 | -0.67955
-2.5 | -0.0132 | 0.09581 | -0.0858 | -0.13777
-2 | 0.0885 | 0.08817 | -0.106 | 1.0037
-1.5 | 0.0988 | 0.08551 | -0.1026 | 1.1554
-1 | 0.1921 | 0.0801 | -0.1201 | 2.3983
1 | 0.8852 | 0.05529 | -0.2387 | 16.0101
1.5 | 0.9223 | 0.05727 | -0.2378 | 16.1044
2 | 0.9615 | 0.05935 | -0.2371 | 16.2005
2.5 | 1.0446 | 0.05847 | -0.2405 | 17.8656
3 | 1.0764 | 0.06103 | -0.2387 | 17.6372
4.5 | 1.208 | 0.06484 | -0.2356 | 18.6305
5 | 1.2445 | 0.06744 | -0.2343 | 18.4534
5.5 | 1.2715 | 0.07077 | -0.2321 | 17.9667
6 | 1.2983 | 0.07414 | -0.2298 | 17.5115
7 | 1.3516 | 0.08097 | -0.2254 | 16.6926
7.5 | 1.4322 | 0.07823 | -0.2258 | 18.3076
8 | 1.4582 | 0.0814 | -0.2233 | 17.914
8.5 | 1.4765 | 0.08553 | -0.2206 | 17.2629
9.5 | 1.4887 | 0.09701 | -0.2149 | 15.3458
10 | 1.5729 | 0.09164 | -0.2135 | 17.1639
10.5 | 1.6781 | 0.08211 | -0.2121 | 20.4372
11 | 1.8806 | 0.05627 | -0.2133 | 33.421
11.5 | 1.9282 | 0.05389 | -0.2098 | 35.7803
12 | 1.9402 | 0.05577 | -0.2041 | 34.7893
12.5 | 1.9224 | 0.06175 | -0.1976 | 31.132
13 | 1.9009 | 0.06887 | -0.1918 | 27.6013
13.5 | 1.8596 | 0.0796 | -0.1868 | 23.3618
14 | 1.8038 | 0.09377 | -0.1835 | 19.2364
14.5 | 1.7576 | 0.1076 | -0.1822 | 16.3346
15 | 1.7391 | 0.11722 | -0.1812 | 14.8362
15.5 | 1.7472 | 0.12215 | -0.1793 | 14.3037
16 | 1.7705 | 0.12458 | -0.1769 | 14.2118
16.5 | 1.8084 | 0.12491 | -0.1738 | 14.4776
17 | 1.8366 | 0.1275 | -0.1722 | 14.4047

## 11. Re 100k Mach 0.10 (1)
BIGFOIL.COM POLAR EXPORT
Joukowsky 10.00% thick 10.00% camber
Joukowsky 10.00% thick 10.00% camber |  |  |  | Cl Max: | 2.131 | at alpha= | 9.5 | deg
JavaFoil+Calcfoil stall+Eppler ext transition |  |  |  | L/D Max: | 77.746 | at alpha= | 4.5 | deg
Re: | 100000 |  |  | Cd Min: | 0.01772 | at alpha= | -1 | deg
Mach: | 0.1 |  |  | Cl=0 at alpha= | -11.4872 | deg
|  |  |  | @ Cl=0.1, Cd= | 0.085316
|  |  |  | @ Cl=0.4, Cd= | 0.058852
|  |  |  | @ Cl=0.6, Cd= | 0.048213
alpha (deg) | Cl | Cd | Cm | Cl/Cd
-20 | -0.249 | 0.36115 | -0.101 | -0.69
-19.5 | -0.252 | 0.33249 | -0.1 | -0.757
-19 | -0.253 | 0.30648 | -0.1 | -0.825
-18.5 | -0.253 | 0.2821 | -0.099 | -0.896
-18 | -0.251 | 0.27511 | -0.1 | -0.913
-17.5 | -0.248 | 0.25324 | -0.1 | -0.979
-17 | -0.243 | 0.36486 | -0.111 | -0.665
-16.5 | -0.235 | 0.21233 | -0.1 | -1.106
-16 | -0.225 | 0.19803 | -0.101 | -1.135
-15.5 | -0.212 | 0.18366 | -0.1 | -1.154
-15 | -0.196 | 0.16774 | -0.102 | -1.171
-14.5 | -0.178 | 0.15584 | -0.103 | -1.142
-14 | -0.156 | 0.14539 | -0.103 | -1.075
-13.5 | -0.132 | 0.13295 | -0.104 | -0.99
-13 | -0.104 | 0.12543 | -0.106 | -0.826
-12.5 | -0.073 | 0.11678 | -0.107 | -0.621
-12 | -0.038 | 0.10673 | -0.107 | -0.36
-11.5 | -0.001 | 0.09916 | -0.108 | -0.014
-11 | 0.038 | 0.09222 | -0.109 | 0.415
-10.5 | 0.08 | 0.08588 | -0.111 | 0.933
-10 | 0.124 | 0.08464 | -0.111 | 1.466
-9.5 | 0.17 | 0.07872 | -0.112 | 2.155
-9 | 0.217 | 0.07433 | -0.113 | 2.916
-8.5 | 0.265 | 0.06929 | -0.115 | 3.826
-8 | 0.314 | 0.06519 | -0.116 | 4.823
-7.5 | 0.364 | 0.06133 | -0.117 | 5.943
-7 | 0.415 | 0.05782 | -0.119 | 7.178
-6.5 | 0.466 | 0.05472 | -0.122 | 8.515
-6 | 0.517 | 0.05207 | -0.125 | 9.929
-5.5 | 0.568 | 0.0496 | -0.128 | 11.452
-5 | 0.619 | 0.04739 | -0.132 | 13.058
-4.5 | 0.67 | 0.04539 | -0.137 | 14.755
-4 | 0.721 | 0.04366 | -0.143 | 16.514
-3.5 | 0.773 | 0.0418 | -0.153 | 18.504
-3 | 0.828 | 0.03981 | -0.166 | 20.791
-2.5 | 0.893 | 0.03651 | -0.187 | 24.451
-2 | 0.968 | 0.0314 | -0.213 | 30.838
-1.5 | 1.074 | 0.0249 | -0.243 | 43.119
-1 | 1.259 | 0.01772 | -0.282 | 71.083
-0.5 | 1.318 | 0.01793 | -0.282 | 73.545
0 | 1.353 | 0.01855 | -0.282 | 72.95
0.5 | 1.41 | 0.019 | -0.281 | 74.233
1 | 1.467 | 0.01949 | -0.281 | 75.267
1.5 | 1.524 | 0.02005 | -0.281 | 76.013
2 | 1.58 | 0.02058 | -0.281 | 76.766
2.5 | 1.616 | 0.02124 | -0.281 | 76.076
3 | 1.67 | 0.02161 | -0.28 | 77.248
3.5 | 1.723 | 0.0223 | -0.28 | 77.257
4 | 1.775 | 0.02299 | -0.28 | 77.214
4.5 | 1.827 | 0.0235 | -0.279 | 77.746
5 | 1.879 | 0.02438 | -0.279 | 77.08
5.5 | 1.924 | 0.02533 | -0.279 | 75.948
6 | 1.966 | 0.02636 | -0.278 | 74.59
6.5 | 2.004 | 0.02747 | -0.278 | 72.952
7 | 2.039 | 0.02867 | -0.278 | 71.1
7.5 | 2.068 | 0.02992 | -0.277 | 69.138
8 | 2.093 | 0.03134 | -0.277 | 66.775
8.5 | 2.115 | 0.04356 | -0.277 | 48.539
9 | 2.127 | 0.04562 | -0.276 | 46.616
9.5 | 2.131 | 0.04779 | -0.275 | 44.6
10 | 2.13 | 0.04998 | -0.275 | 42.605
10.5 | 2.121 | 0.05203 | -0.274 | 40.763
11 | 1.76 | 0.08455 | -0.118 | 20.815
11.5 | 1.742 | 0.09067 | -0.106 | 19.21
12 | 1.718 | 0.0985 | -0.101 | 17.444
12.5 | 1.69 | 0.10555 | -0.097 | 16.008
13 | 1.656 | 0.11299 | -0.093 | 14.656
13.5 | 1.618 | 0.12261 | -0.091 | 13.2
14 | 1.577 | 0.13131 | -0.088 | 12.008
14.5 | 1.531 | 0.14153 | -0.084 | 10.82

## 12. Re 100k Mach 0.10 (2)
BIGFOIL.COM POLAR EXPORT
Joukowsky 10.00% thick 10.00% camber
Joukowsky 10.00% thick 10.00% camber |  |  |  | Cl Max: | 1.9347 | at alpha= | 11.5 | deg
XFOIL ncrit=9 |  |  |  | L/D Max: | 35.4861 | at alpha= | 11.5 | deg
Re: | 100000 |  |  | Cd Min: | 0.23317 | at alpha= | -20 | deg
Mach: | 0.1 |  |  | Cl=0 at alpha= | -2.4269 | deg
|  |  |  | @ Cl=0.1, Cd= | 0.087916
|  |  |  | @ Cl=0.4, Cd= | 0.071964
|  |  |  | @ Cl=0.6, Cd= | 0.062459
alpha (deg) | Cl | Cd | Cm | Cl/Cd
-20 | -0.3288 | 0.23317 | -0.0404 | -1.4101
-19.5 | -0.3273 | 0.23115 | -0.0401 | -1.416
-19 | -0.3272 | 0.22906 | -0.0396 | -1.4284
-18.5 | -0.3226 | 0.22333 | -0.0378 | -1.4445
-18 | -0.3209 | 0.22001 | -0.0364 | -1.4586
-17.5 | -0.3198 | 0.21687 | -0.0352 | -1.4746
-17 | -0.3191 | 0.2138 | -0.0339 | -1.4925
-16.5 | -0.3191 | 0.21084 | -0.0329 | -1.5135
-16 | -0.3216 | 0.20933 | -0.0323 | -1.5363
-15 | -0.3197 | 0.20104 | -0.0293 | -1.5902
-14.5 | -0.3193 | 0.19772 | -0.028 | -1.6149
-14 | -0.3195 | 0.19454 | -0.0268 | -1.6423
-13.5 | -0.3198 | 0.19138 | -0.0259 | -1.671
-13 | -0.2908 | 0.18696 | -0.0356 | -1.5554
-12.5 | -0.265 | 0.17976 | -0.0416 | -1.4742
-12 | -0.2362 | 0.17207 | -0.046 | -1.3727
-11.5 | -0.2097 | 0.16627 | -0.0518 | -1.2612
-11 | -0.1975 | 0.16291 | -0.0557 | -1.2123
-10 | -0.1594 | 0.15105 | -0.0622 | -1.0553
-9.5 | -0.1413 | 0.1462 | -0.0649 | -0.96648
-9 | -0.1261 | 0.14198 | -0.0681 | -0.88815
-8.5 | -0.1354 | 0.14221 | -0.0687 | -0.95211
-8 | -0.1541 | 0.14423 | -0.0696 | -1.0684
-7.5 | -0.1023 | 0.13014 | -0.0699 | -0.78608
-7 | -0.1009 | 0.12728 | -0.0688 | -0.79274
-6.5 | -0.1059 | 0.1271 | -0.0708 | -0.8332
-6 | -0.136 | 0.12919 | -0.0689 | -1.0527
-5.5 | -0.1336 | 0.12185 | -0.0629 | -1.0964
-5 | -0.1063 | 0.11581 | -0.0637 | -0.91788
-4.5 | -0.1096 | 0.11321 | -0.0624 | -0.96811
-3.5 | -0.0906 | 0.10581 | -0.0672 | -0.85625
-3 | 0.0016 | 0.10089 | -0.0969 | 0.015859
-2.5 | -0.0152 | 0.09639 | -0.0854 | -0.15769
-2 | 0.0888 | 0.08857 | -0.1058 | 1.0026
-1.5 | 0.1713 | 0.08375 | -0.1238 | 2.0454
-1 | 0.1847 | 0.08072 | -0.1187 | 2.2882
-0.5 | 0.3803 | 0.0729 | -0.1576 | 5.2167
0 | 0.7376 | 0.05592 | -0.23 | 13.1903
0.5 | 0.7941 | 0.0567 | -0.2331 | 14.0053
1 | 0.8924 | 0.05539 | -0.2401 | 16.1112
1.5 | 0.9281 | 0.0574 | -0.2389 | 16.169
2.5 | 1.005 | 0.06184 | -0.2372 | 16.2516
3 | 1.0844 | 0.06111 | -0.2399 | 17.745
3.5 | 1.1153 | 0.06386 | -0.238 | 17.4648
4.5 | 1.1764 | 0.06921 | -0.2341 | 16.9975
5 | 1.2471 | 0.06812 | -0.235 | 18.3074
5.5 | 1.2615 | 0.07272 | -0.2319 | 17.3474
6 | 1.3071 | 0.07424 | -0.2308 | 17.6064
7 | 1.3597 | 0.08117 | -0.2263 | 16.7513
8.5 | 1.4389 | 0.09149 | -0.2197 | 15.7274
9 | 1.5239 | 0.08716 | -0.2191 | 17.4839
9.5 | 1.5536 | 0.08956 | -0.2166 | 17.347
11 | 1.901 | 0.05526 | -0.2139 | 34.401
11.5 | 1.9347 | 0.05452 | -0.2094 | 35.4861
12 | 1.932 | 0.05821 | -0.2029 | 33.1902
12.5 | 1.9218 | 0.06335 | -0.1968 | 30.3362
13 | 1.8913 | 0.072 | -0.1912 | 26.2681
13.5 | 1.85 | 0.08296 | -0.1865 | 22.2999
14 | 1.7944 | 0.09734 | -0.1837 | 18.4344
14.5 | 1.7517 | 0.11075 | -0.1827 | 15.8167
15 | 1.7372 | 0.11971 | -0.1818 | 14.5117
15.5 | 1.749 | 0.12414 | -0.1798 | 14.0889
16 | 1.7738 | 0.12639 | -0.1773 | 14.0343
16.5 | 1.8111 | 0.12698 | -0.1742 | 14.2629

## 13. Re 100k Mach 0.25 (1)
BIGFOIL.COM POLAR EXPORT
Joukowsky 10.00% thick 10.00% camber
Joukowsky 10.00% thick 10.00% camber |  |  |  | Cl Max: | 2.138 | at alpha= | 9 | deg
JavaFoil+Calcfoil stall+Eppler ext transition |  |  |  | L/D Max: | 75.611 | at alpha= | 3 | deg
Re: | 100000 |  |  | Cd Min: | 0.01824 | at alpha= | -1 | deg
Mach: | 0.25 |  |  | Cl=0 at alpha= | -11.4865 | deg
|  |  |  | @ Cl=0.1, Cd= | 0.093452
|  |  |  | @ Cl=0.4, Cd= | 0.060807
|  |  |  | @ Cl=0.6, Cd= | 0.049578
alpha (deg) | Cl | Cd | Cm | Cl/Cd
-20 | -0.052 | 0.44224 | -0.117 | -0.118
-19.5 | -0.049 | 0.37853 | -0.117 | -0.13
-19 | -0.046 | 0.70319 | -0.113 | -0.065
-18.5 | -0.043 | 0.56947 | -0.113 | -0.075
-18 | -0.04 | 0.44732 | -0.112 | -0.089
-17.5 | -0.037 | 0.40493 | -0.111 | -0.091
-17 | -0.054 | 0.35533 | -0.108 | -0.151
-16.5 | -0.089 | 0.33283 | -0.107 | -0.267
-16 | -0.106 | 0.37051 | -0.105 | -0.287
-15.5 | -0.117 | 0.30182 | -0.104 | -0.387
-15 | -0.121 | 0.25233 | -0.105 | -0.481
-14.5 | -0.121 | 0.22545 | -0.104 | -0.535
-14 | -0.114 | 0.20002 | -0.104 | -0.571
-13.5 | -0.102 | 0.17524 | -0.106 | -0.585
-13 | -0.085 | 0.15341 | -0.103 | -0.554
-12.5 | -0.062 | 0.13844 | -0.105 | -0.449
-12 | -0.034 | 0.1231 | -0.107 | -0.277
-11.5 | -0.001 | 0.11494 | -0.108 | -0.011
-11 | 0.036 | 0.10342 | -0.109 | 0.347
-10.5 | 0.077 | 0.0979 | -0.11 | 0.783
-10 | 0.121 | 0.08939 | -0.111 | 1.348
-9.5 | 0.167 | 0.08467 | -0.113 | 1.971
-9 | 0.215 | 0.07785 | -0.114 | 2.768
-8.5 | 0.266 | 0.07256 | -0.116 | 3.661
-8 | 0.317 | 0.06734 | -0.117 | 4.709
-7.5 | 0.369 | 0.06293 | -0.119 | 5.87
-7 | 0.422 | 0.0593 | -0.122 | 7.121
-6.5 | 0.475 | 0.05588 | -0.124 | 8.508
-6 | 0.529 | 0.05304 | -0.126 | 9.965
-5.5 | 0.582 | 0.05034 | -0.13 | 11.556
-5 | 0.634 | 0.04814 | -0.134 | 13.174
-4.5 | 0.687 | 0.04615 | -0.139 | 14.884
-4 | 0.74 | 0.04432 | -0.145 | 16.691
-3.5 | 0.793 | 0.04257 | -0.154 | 18.634
-3 | 0.849 | 0.04063 | -0.167 | 20.895
-2.5 | 0.913 | 0.03801 | -0.185 | 24.013
-2 | 0.983 | 0.03407 | -0.208 | 28.842
-1.5 | 1.071 | 0.02852 | -0.233 | 37.543
-1 | 1.294 | 0.01824 | -0.289 | 70.958
-0.5 | 1.355 | 0.01848 | -0.289 | 73.324
0 | 1.389 | 0.01916 | -0.289 | 72.492
0.5 | 1.447 | 0.01968 | -0.289 | 73.561
1 | 1.506 | 0.02026 | -0.289 | 74.299
1.5 | 1.564 | 0.02081 | -0.288 | 75.142
2 | 1.622 | 0.02148 | -0.288 | 75.475
2.5 | 1.657 | 0.02217 | -0.288 | 74.733
3 | 1.711 | 0.02263 | -0.288 | 75.611
3.5 | 1.765 | 0.02339 | -0.287 | 75.484
4 | 1.819 | 0.0242 | -0.287 | 75.158
4.5 | 1.872 | 0.02476 | -0.287 | 75.59
5 | 1.924 | 0.02577 | -0.286 | 74.68
5.5 | 1.969 | 0.02684 | -0.286 | 73.362
6 | 2.01 | 0.02796 | -0.286 | 71.881
6.5 | 2.047 | 0.02925 | -0.285 | 69.966
7 | 2.079 | 0.03059 | -0.285 | 67.956
7.5 | 2.104 | 0.0321 | -0.284 | 65.544
8 | 2.126 | 0.04481 | -0.284 | 47.432
8.5 | 2.136 | 0.04707 | -0.284 | 45.384
9 | 2.138 | 0.04947 | -0.283 | 43.215
9.5 | 2.129 | 0.05189 | -0.282 | 41.022
10 | 2.11 | 0.05416 | -0.281 | 38.953
10.5 | 1.739 | 0.08318 | -0.113 | 20.909
11 | 1.709 | 0.08993 | -0.106 | 19
11.5 | 1.667 | 0.09728 | -0.099 | 17.136
12 | 1.615 | 0.10692 | -0.095 | 15.109
12.5 | 1.554 | 0.11672 | -0.088 | 13.315
13 | 1.484 | 0.12749 | -0.087 | 11.643
13.5 | 1.406 | 0.13985 | -0.084 | 10.053
14 | 1.32 | 0.15687 | -0.081 | 8.416

## 14. Re 100k Mach 0.25 (2)
BIGFOIL.COM POLAR EXPORT
Joukowsky 10.00% thick 10.00% camber
Joukowsky 10.00% thick 10.00% camber |  |  |  | Cl Max: | 1.492 | at alpha= | 9.5 | deg
XFOIL ncrit=9 |  |  |  | L/D Max: | 16.2604 | at alpha= | 3 | deg
Re: | 100000 |  |  | Cd Min: | 0.23767 | at alpha= | -20 | deg
Mach: | 0.25 |  |  | Cl=0 at alpha= | -1.9909 | deg
|  |  |  | @ Cl=0.1, Cd= | 0.087489
|  |  |  | @ Cl=0.4, Cd= | 0.072948
|  |  |  | @ Cl=0.6, Cd= | 0.064817
alpha (deg) | Cl | Cd | Cm | Cl/Cd
-20 | -0.3356 | 0.23767 | -0.0406 | -1.412
-19 | -0.3309 | 0.23097 | -0.039 | -1.4327
-18.5 | -0.3281 | 0.22699 | -0.0376 | -1.4454
-18 | -0.3262 | 0.22372 | -0.0364 | -1.4581
-17.5 | -0.3249 | 0.22049 | -0.0352 | -1.4735
-17 | -0.324 | 0.21737 | -0.0341 | -1.4905
-16.5 | -0.3241 | 0.21469 | -0.0332 | -1.5096
-15.5 | -0.3244 | 0.20819 | -0.0311 | -1.5582
-15 | -0.3225 | 0.20412 | -0.0295 | -1.58
-14.5 | -0.322 | 0.20081 | -0.0282 | -1.6035
-14 | -0.322 | 0.19758 | -0.0271 | -1.6297
-13.5 | -0.2975 | 0.19242 | -0.0339 | -1.5461
-12.5 | -0.2428 | 0.179 | -0.0466 | -1.3564
-12 | -0.2169 | 0.17279 | -0.0516 | -1.2553
-11.5 | -0.1987 | 0.16782 | -0.0554 | -1.184
-11 | -0.1824 | 0.1666 | -0.0635 | -1.0948
-10.5 | -0.1667 | 0.15838 | -0.0633 | -1.0525
-10 | -0.1319 | 0.15116 | -0.069 | -0.87259
-9.5 | -0.1292 | 0.14767 | -0.0681 | -0.87492
-9 | -0.121 | 0.14476 | -0.0704 | -0.83587
-8.5 | -0.1223 | 0.14596 | -0.0756 | -0.8379
-8 | -0.1044 | 0.13615 | -0.0721 | -0.7668
-7.5 | -0.0706 | 0.13012 | -0.077 | -0.54258
-7 | -0.0835 | 0.12874 | -0.0734 | -0.64859
-6.5 | -0.1118 | 0.13073 | -0.0701 | -0.8552
-6 | -0.1439 | 0.13288 | -0.067 | -1.0829
-5.5 | -0.0896 | 0.11976 | -0.0682 | -0.74816
-5 | -0.1088 | 0.11834 | -0.0622 | -0.91938
-4.5 | -0.1119 | 0.11592 | -0.0612 | -0.96532
-3.5 | -0.0969 | 0.10855 | -0.0646 | -0.89268
-3 | -0.0792 | 0.10469 | -0.0661 | -0.75652
-2.5 | -0.0123 | 0.09812 | -0.0834 | -0.12536
-2 | -0.0013 | 0.09482 | -0.0815 | -0.01371
-1.5 | 0.0702 | 0.08932 | -0.0966 | 0.78594
-1 | 0.1791 | 0.08263 | -0.117 | 2.1675
-0.5 | 0.2519 | 0.07919 | -0.1294 | 3.181
0 | 0.5805 | 0.06534 | -0.1985 | 8.8843
0.5 | 0.7673 | 0.06033 | -0.2318 | 12.7184
1 | 0.8655 | 0.05933 | -0.2395 | 14.5879
2.5 | 1.0215 | 0.06404 | -0.2417 | 15.951
3 | 1.0701 | 0.06581 | -0.2416 | 16.2604
4 | 1.1358 | 0.07173 | -0.2382 | 15.8344
5 | 1.1992 | 0.07697 | -0.2343 | 15.5801
5.5 | 1.2528 | 0.07862 | -0.2342 | 15.9349
6 | 1.3003 | 0.08034 | -0.2331 | 16.185
6.5 | 1.3268 | 0.08413 | -0.2309 | 15.7708
7 | 1.353 | 0.08797 | -0.2287 | 15.3802
7.5 | 1.3796 | 0.09177 | -0.2266 | 15.0332
9.5 | 1.492 | 0.10562 | -0.218 | 14.1261

## 15. Re 100k Mach 0.50 (1)
BIGFOIL.COM POLAR EXPORT
Joukowsky 10.00% thick 10.00% camber
Joukowsky 10.00% thick 10.00% camber |  |  |  | Cl Max: | 3.418 | at alpha= | 20 | deg
JavaFoil+Calcfoil stall+Eppler ext transition |  |  |  | L/D Max: | 69.407 | at alpha= | 1.5 | deg
Re: | 100000 |  |  | Cd Min: | 0.02249 | at alpha= | 0 | deg
Mach: | 0.5 |  |  | Cl=0 at alpha= | -11.4828 | deg
|  |  |  | @ Cl=0.1, Cd= | 0.19435
|  |  |  | @ Cl=0.4, Cd= | 0.076769
|  |  |  | @ Cl=0.6, Cd= | 0.05743
alpha (deg) | Cl | Cd | Cm | Cl/Cd
-20 | -0.956 | 0.34375 | -0.175 | -2.781
-19.5 | -0.9 | 0.33134 | -0.175 | -2.716
-19 | -0.844 | 0.32511 | -0.176 | -2.597
-18.5 | -0.787 | 0.32578 | -0.171 | -2.416
-18 | -0.731 | 0.29992 | -0.171 | -2.438
-17.5 | -0.675 | 0.28902 | -0.171 | -2.336
-17 | -0.619 | 0.30541 | -0.171 | -2.028
-16.5 | -0.563 | 0.2838 | -0.167 | -1.982
-16 | -0.507 | 0.27819 | -0.167 | -1.821
-15.5 | -0.451 | 0.27961 | -0.167 | -1.611
-15 | -0.394 | 0.25361 | -0.162 | -1.554
-14.5 | -0.338 | 0.26633 | -0.162 | -1.269
-14 | -0.282 | 0.26165 | -0.162 | -1.078
-13.5 | -0.226 | 0.23529 | -0.158 | -0.96
-13 | -0.17 | 0.23437 | -0.156 | -0.725
-12.5 | -0.114 | 0.22998 | -0.156 | -0.495
-12 | -0.058 | 0.22723 | -0.156 | -0.255
-11.5 | -0.001 | 0.21851 | -0.149 | -0.005
-11 | 0.028 | 0.20488 | -0.149 | 0.137
-10.5 | 0.057 | 0.19556 | -0.142 | 0.292
-10 | 0.086 | 0.19487 | -0.142 | 0.44
-9.5 | 0.114 | 0.19384 | -0.142 | 0.59
-9 | 0.142 | 0.17627 | -0.135 | 0.808
-8.5 | 0.171 | 0.16935 | -0.135 | 1.007
-8 | 0.198 | 0.15993 | -0.133 | 1.24
-7.5 | 0.226 | 0.10369 | -0.12 | 2.177
-7 | 0.402 | 0.07646 | -0.122 | 5.258
-6.5 | 0.49 | 0.06511 | -0.128 | 7.532
-6 | 0.565 | 0.05952 | -0.132 | 9.49
-5.5 | 0.633 | 0.05546 | -0.137 | 11.414
-5 | 0.697 | 0.05212 | -0.141 | 13.371
-4.5 | 0.759 | 0.04958 | -0.147 | 15.314
-4 | 0.82 | 0.04758 | -0.153 | 17.244
-3.5 | 0.881 | 0.04581 | -0.162 | 19.239
-3 | 0.942 | 0.04429 | -0.172 | 21.269
-2.5 | 1.009 | 0.04269 | -0.186 | 23.646
-2 | 1.076 | 0.0405 | -0.205 | 26.563
-1.5 | 1.149 | 0.03776 | -0.225 | 30.435
-1 | 1.23 | 0.03465 | -0.244 | 35.501
-0.5 | 1.325 | 0.03134 | -0.264 | 42.263
0 | 1.545 | 0.02249 | -0.321 | 68.688
0.5 | 1.609 | 0.02326 | -0.321 | 69.184
1 | 1.674 | 0.02414 | -0.321 | 69.321
1.5 | 1.738 | 0.02504 | -0.32 | 69.407
2 | 1.802 | 0.02603 | -0.32 | 69.221
2.5 | 1.829 | 0.02691 | -0.32 | 67.985
3 | 1.888 | 0.028 | -0.319 | 67.412
3.5 | 1.946 | 0.02927 | -0.319 | 66.486
4 | 2.003 | 0.03059 | -0.318 | 65.47
4.5 | 2.059 | 0.03211 | -0.318 | 64.123
5 | 2.114 | 0.03352 | -0.317 | 63.073
5.5 | 2.153 | 0.03536 | -0.317 | 60.897
6 | 2.183 | 0.0375 | -0.316 | 58.205
6.5 | 2.198 | 0.03986 | -0.315 | 55.13
7 | 2.196 | 0.05703 | -0.315 | 38.51
7.5 | 2.156 | 0.06132 | -0.314 | 35.162
8 | 1.722 | 0.06926 | -0.127 | 24.865
8.5 | 1.489 | 0.08621 | -0.097 | 17.278
9 | 1.059 | 0.14826 | -0.099 | 7.142
9.5 | 1.084 | 0.1652 | -0.118 | 6.565
10 | 1.11 | 0.18255 | -0.126 | 6.079
10.5 | 1.135 | 0.19494 | -0.134 | 5.823
11 | 1.16 | 0.22107 | -0.141 | 5.249
11.5 | 1.186 | 0.23007 | -0.148 | 5.155
12 | 1.212 | 0.24552 | -0.154 | 4.935
12.5 | 1.237 | 0.25496 | -0.159 | 4.853
13 | 1.263 | 0.26915 | -0.164 | 4.692
13.5 | 1.287 | 0.29196 | -0.166 | 4.41
14 | 1.313 | 0.29277 | -0.171 | 4.485
14.5 | 1.339 | 0.30862 | -0.176 | 4.339
15 | 1.365 | 0.32123 | -0.18 | 4.25
15.5 | 1.392 | 0.32682 | -0.185 | 4.258
16 | 1.418 | 0.3369 | -0.189 | 4.208
16.5 | 1.444 | 0.35781 | -0.193 | 4.036
17 | 1.47 | 0.36421 | -0.197 | 4.037
17.5 | 1.495 | 0.38386 | -0.198 | 3.895
18 | 1.521 | 0.39138 | -0.201 | 3.887
18.5 | 1.548 | 0.40573 | -0.205 | 3.816
19 | 3.312 | 0.40541 | -0.208 | 8.169
19.5 | 3.363 | 0.41405 | -0.209 | 8.121
20 | 3.418 | 0.43842 | -0.211 | 7.796

## 16. Re 250k Mach 0.00 (1)
BIGFOIL.COM POLAR EXPORT
Joukowsky 10.00% thick 10.00% camber
Joukowsky 10.00% thick 10.00% camber |  |  |  | Cl Max: | 2.141 | at alpha= | 10 | deg
JavaFoil+Calcfoil stall+Eppler ext transition |  |  |  | L/D Max: | 112.85 | at alpha= | 4.5 | deg
Re: | 250000 |  |  | Cd Min: | 0.01192 | at alpha= | -2.5 | deg
Mach: | 0 |  |  | Cl=0 at alpha= | -11.4875 | deg
|  |  |  | @ Cl=0.1, Cd= | 0.0724
|  |  |  | @ Cl=0.4, Cd= | 0.048497
|  |  |  | @ Cl=0.6, Cd= | 0.038687
alpha (deg) | Cl | Cd | Cm | Cl/Cd
-20 | -0.281 | 0.24807 | -0.104 | -1.133
-19.5 | -0.281 | 0.2392 | -0.104 | -1.175
-19 | -0.28 | 0.23003 | -0.102 | -1.216
-18.5 | -0.277 | 0.21741 | -0.102 | -1.275
-18 | -0.273 | 0.19944 | -0.104 | -1.369
-17.5 | -0.267 | 0.19129 | -0.103 | -1.397
-17 | -0.259 | 0.17518 | -0.103 | -1.48
-16.5 | -0.249 | 0.16993 | -0.104 | -1.467
-16 | -0.237 | 0.15529 | -0.103 | -1.526
-15.5 | -0.222 | 0.14481 | -0.104 | -1.533
-15 | -0.204 | 0.13715 | -0.105 | -1.491
-14.5 | -0.184 | 0.12831 | -0.105 | -1.435
-14 | -0.161 | 0.12057 | -0.108 | -1.335
-13.5 | -0.135 | 0.11219 | -0.108 | -1.202
-13 | -0.106 | 0.10393 | -0.109 | -1.017
-12.5 | -0.074 | 0.09894 | -0.11 | -0.745
-12 | -0.039 | 0.09111 | -0.111 | -0.427
-11.5 | -0.001 | 0.08602 | -0.112 | -0.016
-11 | 0.039 | 0.07955 | -0.112 | 0.484
-10.5 | 0.081 | 0.0746 | -0.115 | 1.08
-10 | 0.124 | 0.06962 | -0.116 | 1.787
-9.5 | 0.17 | 0.06503 | -0.117 | 2.613
-9 | 0.217 | 0.06104 | -0.119 | 3.553
-8.5 | 0.265 | 0.05699 | -0.121 | 4.649
-8 | 0.314 | 0.05357 | -0.122 | 5.861
-7.5 | 0.364 | 0.05052 | -0.125 | 7.2
-7 | 0.414 | 0.04771 | -0.128 | 8.68
-6.5 | 0.465 | 0.04487 | -0.132 | 10.362
-6 | 0.516 | 0.04241 | -0.137 | 12.165
-5.5 | 0.568 | 0.04017 | -0.145 | 14.13
-5 | 0.62 | 0.03776 | -0.156 | 16.421
-4.5 | 0.676 | 0.03756 | -0.172 | 17.991
-4 | 0.738 | 0.03212 | -0.195 | 22.99
-3.5 | 0.816 | 0.02588 | -0.222 | 31.515
-3 | 0.92 | 0.01862 | -0.252 | 49.424
-2.5 | 1.076 | 0.01192 | -0.284 | 90.244
-2 | 1.135 | 0.01239 | -0.284 | 91.623
-1.5 | 1.194 | 0.01232 | -0.284 | 96.934
-1 | 1.253 | 0.01266 | -0.284 | 98.979
-0.5 | 1.312 | 0.01277 | -0.283 | 102.689
0 | 1.361 | 0.01306 | -0.283 | 104.18
0.5 | 1.418 | 0.0134 | -0.283 | 105.831
1 | 1.476 | 0.01373 | -0.283 | 107.507
1.5 | 1.533 | 0.01412 | -0.283 | 108.537
2 | 1.59 | 0.01452 | -0.283 | 109.51
2.5 | 1.626 | 0.01492 | -0.283 | 109.019
3 | 1.68 | 0.01536 | -0.282 | 109.407
3.5 | 1.734 | 0.01564 | -0.282 | 110.895
4 | 1.787 | 0.01612 | -0.282 | 110.896
4.5 | 1.84 | 0.0163 | -0.282 | 112.85
5 | 1.892 | 0.01696 | -0.281 | 111.57
5.5 | 1.938 | 0.01764 | -0.281 | 109.839
6 | 1.98 | 0.01837 | -0.281 | 107.803
6.5 | 2.019 | 0.01919 | -0.28 | 105.193
7 | 2.054 | 0.02007 | -0.28 | 102.375
7.5 | 2.085 | 0.021 | -0.28 | 99.27
8 | 2.11 | 0.02206 | -0.279 | 95.652
8.5 | 2.119 | 0.03586 | -0.277 | 59.092
9 | 2.133 | 0.03759 | -0.276 | 56.752
9.5 | 2.14 | 0.03936 | -0.276 | 54.374
10 | 2.141 | 0.04117 | -0.275 | 52
10.5 | 2.136 | 0.04313 | -0.274 | 49.517
11 | 2.124 | 0.04521 | -0.274 | 46.98
11.5 | 2.105 | 0.04737 | -0.273 | 44.434
12 | 2.078 | 0.04954 | -0.272 | 41.941
12.5 | 2.044 | 0.05197 | -0.271 | 39.339
13 | 2.004 | 0.05429 | -0.27 | 36.917
13.5 | 1.647 | 0.107 | -0.12 | 15.394
14 | 1.609 | 0.11374 | -0.112 | 14.147
14.5 | 1.568 | 0.1215 | -0.105 | 12.907
15 | 1.525 | 0.12925 | -0.101 | 11.8

## 17. Re 250k Mach 0.00 (2)
BIGFOIL.COM POLAR EXPORT
Joukowsky 10.00% thick 10.00% camber
Joukowsky 10.00% thick 10.00% camber |  |  |  | Cl Max: | 2.0118 | at alpha= | 10 | deg
XFOIL ncrit=9 |  |  |  | L/D Max: | 108.048 | at alpha= | 5.5 | deg
Re: | 250000 |  |  | Cd Min: | 0.23258 | at alpha= | -20 | deg
Mach: | 0 |  |  | Cl=0 at alpha= | -13.1258 | deg
|  |  |  | @ Cl=0.1, Cd= | 0.12166
|  |  |  | @ Cl=0.4, Cd= | 0.06107
|  |  |  | @ Cl=0.6, Cd= | 0.039485
alpha (deg) | Cl | Cd | Cm | Cl/Cd
-20 | -0.3499 | 0.23258 | -0.0331 | -1.5044
-19.5 | -0.3488 | 0.22959 | -0.0318 | -1.5192
-19 | -0.3254 | 0.22336 | -0.0375 | -1.4568
-18.5 | -0.2944 | 0.21612 | -0.0454 | -1.3622
-18 | -0.2655 | 0.2089 | -0.0528 | -1.2709
-17.5 | -0.2384 | 0.20211 | -0.0607 | -1.1796
-17 | -0.2069 | 0.1944 | -0.0673 | -1.0643
-16.5 | -0.1803 | 0.18779 | -0.0731 | -0.96012
-16 | -0.1539 | 0.18117 | -0.079 | -0.84948
-15.5 | -0.1235 | 0.17395 | -0.0865 | -0.70997
-14.5 | -0.0751 | 0.16058 | -0.0971 | -0.46768
-14 | -0.0443 | 0.15391 | -0.1034 | -0.28783
-13.5 | -0.0122 | 0.14686 | -0.1106 | -0.083072
-13 | 0.0041 | 0.14202 | -0.1153 | 0.028869
-12.5 | 0.0332 | 0.13448 | -0.1206 | 0.24688
-12 | 0.0687 | 0.12754 | -0.1269 | 0.53865
-11.5 | 0.106 | 0.12053 | -0.1348 | 0.87945
-11 | 0.1187 | 0.11647 | -0.1383 | 1.0191
-10.5 | 0.1572 | 0.10868 | -0.1446 | 1.4464
-10 | 0.2 | 0.102 | -0.1528 | 1.9608
-9.5 | 0.2169 | 0.0979 | -0.156 | 2.2155
-9 | 0.2515 | 0.09103 | -0.1631 | 2.7628
-8.5 | 0.2758 | 0.08663 | -0.1643 | 3.1837
-8 | 0.3038 | 0.08219 | -0.1708 | 3.6963
-7 | 0.3537 | 0.07261 | -0.1743 | 4.8712
-6.5 | 0.3567 | 0.07004 | -0.1716 | 5.0928
-6 | 0.3545 | 0.06843 | -0.1772 | 5.1805
-5.5 | 0.3643 | 0.06396 | -0.1697 | 5.6957
-5 | 0.4252 | 0.05903 | -0.1863 | 7.2031
-4 | 0.5134 | 0.04904 | -0.1974 | 10.469
-3.5 | 0.7844 | 0.01914 | -0.2795 | 40.9822
-3 | 0.8544 | 0.01766 | -0.2834 | 48.3805
-2 | 0.9834 | 0.01613 | -0.2877 | 60.9671
-1.5 | 1.0525 | 0.01553 | -0.2903 | 67.7721
-1 | 1.1048 | 0.01548 | -0.2899 | 71.3695
-0.5 | 1.167 | 0.01523 | -0.2912 | 76.6251
0 | 1.2227 | 0.01518 | -0.2913 | 80.5468
0.5 | 1.2792 | 0.01521 | -0.2916 | 84.1026
1 | 1.3384 | 0.0151 | -0.2923 | 88.6358
1.5 | 1.3901 | 0.01529 | -0.2918 | 90.9156
2 | 1.4509 | 0.01523 | -0.2928 | 95.2659
2.5 | 1.5021 | 0.01541 | -0.2921 | 97.4757
3 | 1.5552 | 0.01558 | -0.2918 | 99.8203
3.5 | 1.6083 | 0.01516 | -0.2912 | 106.0884
4 | 1.6566 | 0.01558 | -0.2899 | 106.3286
4.5 | 1.7051 | 0.01603 | -0.2887 | 106.3693
5 | 1.756 | 0.01642 | -0.2879 | 106.9428
5.5 | 1.8098 | 0.01675 | -0.2877 | 108.0478
6 | 1.8534 | 0.01728 | -0.2855 | 107.2569
6.5 | 1.8961 | 0.01785 | -0.2832 | 106.2241
7 | 1.9373 | 0.01845 | -0.2806 | 105.0027
7.5 | 1.9744 | 0.01904 | -0.2772 | 103.6975
8 | 1.9811 | 0.01984 | -0.2677 | 99.8538
8.5 | 1.9874 | 0.02114 | -0.2588 | 94.0114
9 | 2.0019 | 0.02272 | -0.2519 | 88.1118
9.5 | 2.0081 | 0.02492 | -0.2443 | 80.5819
10 | 2.0118 | 0.02767 | -0.2368 | 72.7069
10.5 | 2.0094 | 0.03123 | -0.2291 | 64.342
11 | 1.9986 | 0.03593 | -0.2212 | 55.6248
11.5 | 1.9794 | 0.0421 | -0.2135 | 47.0166
12 | 1.9492 | 0.05026 | -0.2061 | 38.7823
12.5 | 1.9115 | 0.06035 | -0.1998 | 31.6736
13 | 1.8719 | 0.07176 | -0.1949 | 26.0856
13.5 | 1.8419 | 0.08272 | -0.1917 | 22.2667
14 | 1.8236 | 0.09255 | -0.1896 | 19.7039
14.5 | 1.8105 | 0.10187 | -0.1884 | 17.7727
15 | 1.7975 | 0.11126 | -0.1879 | 16.1559

## 18. Re 250k Mach 0.10 (1)
BIGFOIL.COM POLAR EXPORT
Joukowsky 10.00% thick 10.00% camber
Joukowsky 10.00% thick 10.00% camber |  |  |  | Cl Max: | 2.142 | at alpha= | 9.5 | deg
JavaFoil+Calcfoil stall+Eppler ext transition |  |  |  | L/D Max: | 112.262 | at alpha= | 4.5 | deg
Re: | 250000 |  |  | Cd Min: | 0.01197 | at alpha= | -2.5 | deg
Mach: | 0.1 |  |  | Cl=0 at alpha= | -11.4872 | deg
|  |  |  | @ Cl=0.1, Cd= | 0.072995
|  |  |  | @ Cl=0.4, Cd= | 0.048678
|  |  |  | @ Cl=0.6, Cd= | 0.03898
alpha (deg) | Cl | Cd | Cm | Cl/Cd
-20 | -0.249 | 0.26323 | -0.105 | -0.948
-19.5 | -0.252 | 0.24901 | -0.104 | -1.011
-19 | -0.253 | 0.23441 | -0.105 | -1.08
-18.5 | -0.253 | 0.22426 | -0.102 | -1.128
-18 | -0.251 | 0.21066 | -0.102 | -1.193
-17.5 | -0.248 | 0.19778 | -0.103 | -1.253
-17 | -0.243 | 0.27994 | -0.111 | -0.867
-16.5 | -0.235 | 0.17262 | -0.103 | -1.36
-16 | -0.225 | 0.16338 | -0.104 | -1.376
-15.5 | -0.212 | 0.15333 | -0.103 | -1.383
-15 | -0.197 | 0.13979 | -0.105 | -1.406
-14.5 | -0.178 | 0.13137 | -0.105 | -1.355
-14 | -0.156 | 0.1221 | -0.106 | -1.281
-13.5 | -0.132 | 0.11606 | -0.107 | -1.134
-13 | -0.104 | 0.10755 | -0.109 | -0.964
-12.5 | -0.073 | 0.10068 | -0.111 | -0.721
-12 | -0.038 | 0.09321 | -0.111 | -0.412
-11.5 | -0.001 | 0.0863 | -0.111 | -0.016
-11 | 0.038 | 0.08071 | -0.112 | 0.474
-10.5 | 0.08 | 0.07504 | -0.114 | 1.069
-10 | 0.124 | 0.07054 | -0.116 | 1.759
-9.5 | 0.17 | 0.0658 | -0.117 | 2.58
-9 | 0.217 | 0.06117 | -0.118 | 3.546
-8.5 | 0.265 | 0.05738 | -0.121 | 4.624
-8 | 0.315 | 0.05388 | -0.122 | 5.84
-7.5 | 0.365 | 0.05068 | -0.124 | 7.198
-7 | 0.415 | 0.04782 | -0.128 | 8.689
-6.5 | 0.467 | 0.04489 | -0.133 | 10.397
-6 | 0.518 | 0.04257 | -0.136 | 12.17
-5.5 | 0.57 | 0.04031 | -0.144 | 14.137
-5 | 0.623 | 0.03796 | -0.155 | 16.402
-4.5 | 0.678 | 0.03759 | -0.171 | 18.036
-4 | 0.74 | 0.0327 | -0.193 | 22.635
-3.5 | 0.817 | 0.02657 | -0.22 | 30.738
-3 | 0.913 | 0.01982 | -0.247 | 46.067
-2.5 | 1.081 | 0.01197 | -0.285 | 90.313
-2 | 1.141 | 0.01244 | -0.285 | 91.687
-1.5 | 1.2 | 0.01239 | -0.285 | 96.886
-1 | 1.259 | 0.01272 | -0.285 | 99.028
-0.5 | 1.318 | 0.01284 | -0.285 | 102.681
0 | 1.367 | 0.01318 | -0.285 | 103.741
0.5 | 1.425 | 0.01349 | -0.285 | 105.658
1 | 1.483 | 0.01383 | -0.284 | 107.182
1.5 | 1.54 | 0.01421 | -0.284 | 108.38
2 | 1.597 | 0.01461 | -0.284 | 109.324
2.5 | 1.634 | 0.01503 | -0.284 | 108.677
3 | 1.688 | 0.0155 | -0.284 | 108.918
3.5 | 1.742 | 0.01577 | -0.284 | 110.441
4 | 1.795 | 0.01626 | -0.283 | 110.376
4.5 | 1.848 | 0.01646 | -0.283 | 112.262
5 | 1.9 | 0.01712 | -0.283 | 111.009
5.5 | 1.946 | 0.01783 | -0.282 | 109.171
6 | 1.988 | 0.01857 | -0.282 | 107.074
6.5 | 2.027 | 0.0194 | -0.282 | 104.511
7 | 2.062 | 0.02032 | -0.281 | 101.482
7.5 | 2.092 | 0.02126 | -0.281 | 98.382
8 | 2.117 | 0.02237 | -0.28 | 94.633
8.5 | 2.124 | 0.03632 | -0.278 | 58.483
9 | 2.137 | 0.03812 | -0.278 | 56.048
9.5 | 2.142 | 0.03997 | -0.277 | 53.576
10 | 2.14 | 0.04188 | -0.276 | 51.095
10.5 | 2.132 | 0.04388 | -0.276 | 48.585
11 | 2.117 | 0.04603 | -0.275 | 46.001
11.5 | 2.094 | 0.04827 | -0.274 | 43.389
12 | 2.062 | 0.05069 | -0.273 | 40.691
12.5 | 2.024 | 0.05301 | -0.272 | 38.177
13 | 1.665 | 0.101 | -0.136 | 16.481
13.5 | 1.622 | 0.10862 | -0.12 | 14.936
14 | 1.579 | 0.11636 | -0.111 | 13.572
14.5 | 1.533 | 0.12404 | -0.1 | 12.355

## 19. Re 250k Mach 0.10 (2)
BIGFOIL.COM POLAR EXPORT
Joukowsky 10.00% thick 10.00% camber
Joukowsky 10.00% thick 10.00% camber |  |  |  | Cl Max: | 2.0144 | at alpha= | 10 | deg
XFOIL ncrit=9 |  |  |  | L/D Max: | 106.251 | at alpha= | 5.5 | deg
Re: | 250000 |  |  | Cd Min: | 0.11427 | at alpha= | 15 | deg
Mach: | 0.1 |  |  | Cl=0 at alpha= | -99 | deg
|  |  |  | @ Cl=0.1, Cd= | 0.01582
|  |  |  | @ Cl=0.4, Cd= | 0.01582
|  |  |  | @ Cl=0.6, Cd= | 0.01582
alpha (deg) | Cl | Cd | Cm | Cl/Cd
-1.5 | 1.0511 | 0.01582 | -0.2905 | 66.4412
-1 | 1.1103 | 0.0156 | -0.2912 | 71.1731
-0.5 | 1.1692 | 0.01544 | -0.2919 | 75.7254
0 | 1.2297 | 0.01525 | -0.2928 | 80.6361
0.5 | 1.2839 | 0.01536 | -0.2926 | 83.5872
1 | 1.3468 | 0.01518 | -0.2939 | 88.722
1.5 | 1.3971 | 0.01541 | -0.293 | 90.6619
2 | 1.4541 | 0.01548 | -0.2933 | 93.9341
2.5 | 1.5112 | 0.01552 | -0.2936 | 97.3711
3 | 1.5626 | 0.01574 | -0.2929 | 99.2757
3.5 | 1.612 | 0.01543 | -0.2915 | 104.4718
4 | 1.667 | 0.01571 | -0.2914 | 106.1108
4.5 | 1.7141 | 0.01619 | -0.2898 | 105.874
5 | 1.763 | 0.01665 | -0.2885 | 105.8859
5.5 | 1.8137 | 0.01707 | -0.2876 | 106.2507
6.5 | 1.9076 | 0.01805 | -0.2843 | 105.6842
7 | 1.948 | 0.01868 | -0.2814 | 104.2827
7.5 | 1.9869 | 0.01926 | -0.2781 | 103.162
8 | 1.9877 | 0.02019 | -0.2675 | 98.4497
8.5 | 1.9916 | 0.02163 | -0.2582 | 92.0758
9 | 2.0044 | 0.02335 | -0.251 | 85.8415
9.5 | 2.0122 | 0.0256 | -0.2436 | 78.6016
10 | 2.0144 | 0.02853 | -0.2359 | 70.6064
10.5 | 2.0108 | 0.03228 | -0.2282 | 62.2924
11 | 1.9993 | 0.03722 | -0.2203 | 53.7157
11.5 | 1.9768 | 0.04388 | -0.2125 | 45.0501
12 | 1.9453 | 0.05243 | -0.2053 | 37.1028
12.5 | 1.9055 | 0.06302 | -0.1992 | 30.2364
13 | 1.8658 | 0.07468 | -0.1947 | 24.9839
13.5 | 1.8363 | 0.08576 | -0.1917 | 21.4121
14 | 1.8198 | 0.09546 | -0.1899 | 19.0635
14.5 | 1.8072 | 0.10481 | -0.1889 | 17.2426
15 | 1.7943 | 0.11427 | -0.1885 | 15.7023

## 20. Re 250k Mach 0.25 (1)
BIGFOIL.COM POLAR EXPORT
Joukowsky 10.00% thick 10.00% camber
Joukowsky 10.00% thick 10.00% camber |  |  |  | Cl Max: | 2.148 | at alpha= | 9 | deg
JavaFoil+Calcfoil stall+Eppler ext transition |  |  |  | L/D Max: | 109.025 | at alpha= | 4.5 | deg
Re: | 250000 |  |  | Cd Min: | 0.01226 | at alpha= | -2.5 | deg
Mach: | 0.25 |  |  | Cl=0 at alpha= | -11.4865 | deg
|  |  |  | @ Cl=0.1, Cd= | 0.077479
|  |  |  | @ Cl=0.4, Cd= | 0.049958
|  |  |  | @ Cl=0.6, Cd= | 0.040141
alpha (deg) | Cl | Cd | Cm | Cl/Cd
-20 | -0.052 | 0.34365 | -0.122 | -0.152
-19.5 | -0.049 | 0.2918 | -0.121 | -0.169
-19 | -0.046 | 0.2975 | -0.12 | -0.155
-18.5 | -0.043 | 0.27028 | -0.118 | -0.159
-18 | -0.04 | 0.25442 | -0.117 | -0.156
-17.5 | -0.037 | 0.23409 | -0.118 | -0.157
-17 | -0.054 | 0.22121 | -0.116 | -0.243
-16.5 | -0.089 | 0.25595 | -0.114 | -0.348
-16 | -0.106 | 0.22154 | -0.111 | -0.48
-15.5 | -0.117 | 0.20017 | -0.11 | -0.583
-15 | -0.121 | 0.17929 | -0.11 | -0.677
-14.5 | -0.121 | 0.16434 | -0.108 | -0.734
-14 | -0.114 | 0.1511 | -0.107 | -0.757
-13.5 | -0.102 | 0.13827 | -0.109 | -0.741
-13 | -0.085 | 0.12633 | -0.106 | -0.673
-12.5 | -0.062 | 0.11236 | -0.107 | -0.554
-12 | -0.034 | 0.1038 | -0.11 | -0.329
-11.5 | -0.001 | 0.09578 | -0.111 | -0.013
-11 | 0.036 | 0.08701 | -0.112 | 0.413
-10.5 | 0.077 | 0.08061 | -0.114 | 0.951
-10 | 0.121 | 0.07462 | -0.116 | 1.616
-9.5 | 0.167 | 0.06841 | -0.116 | 2.441
-9 | 0.216 | 0.064 | -0.119 | 3.368
-8.5 | 0.266 | 0.05922 | -0.122 | 4.488
-8 | 0.317 | 0.05509 | -0.122 | 5.759
-7.5 | 0.37 | 0.05165 | -0.126 | 7.157
-7 | 0.423 | 0.04866 | -0.13 | 8.686
-6.5 | 0.476 | 0.04583 | -0.132 | 10.384
-6 | 0.529 | 0.04322 | -0.137 | 12.249
-5.5 | 0.583 | 0.04078 | -0.145 | 14.305
-5 | 0.637 | 0.03875 | -0.153 | 16.437
-4.5 | 0.692 | 0.03868 | -0.166 | 17.9
-4 | 0.754 | 0.03528 | -0.189 | 21.379
-3.5 | 0.827 | 0.02956 | -0.215 | 27.973
-3 | 0.913 | 0.02303 | -0.24 | 39.64
-2.5 | 1.111 | 0.01226 | -0.293 | 90.587
-2 | 1.172 | 0.01274 | -0.293 | 91.98
-1.5 | 1.233 | 0.01274 | -0.293 | 96.785
-1 | 1.294 | 0.01309 | -0.293 | 98.894
-0.5 | 1.355 | 0.01323 | -0.292 | 102.373
0 | 1.404 | 0.01358 | -0.292 | 103.37
0.5 | 1.463 | 0.01396 | -0.292 | 104.796
1 | 1.522 | 0.01435 | -0.292 | 106.094
1.5 | 1.581 | 0.01475 | -0.292 | 107.198
2 | 1.64 | 0.01521 | -0.292 | 107.78
2.5 | 1.675 | 0.0157 | -0.291 | 106.675
3 | 1.731 | 0.01619 | -0.291 | 106.877
3.5 | 1.786 | 0.01655 | -0.291 | 107.894
4 | 1.84 | 0.0171 | -0.291 | 107.616
4.5 | 1.894 | 0.01737 | -0.29 | 109.025
5 | 1.947 | 0.0181 | -0.29 | 107.534
5.5 | 1.992 | 0.0189 | -0.29 | 105.439
6 | 2.034 | 0.01974 | -0.289 | 103.032
6.5 | 2.071 | 0.02069 | -0.289 | 100.073
7 | 2.103 | 0.02169 | -0.288 | 96.94
7.5 | 2.129 | 0.02284 | -0.288 | 93.199
8 | 2.135 | 0.03737 | -0.286 | 57.142
8.5 | 2.146 | 0.03937 | -0.285 | 54.512
9 | 2.148 | 0.04143 | -0.284 | 51.846
9.5 | 2.139 | 0.04355 | -0.284 | 49.125
10 | 2.12 | 0.04597 | -0.283 | 46.13
10.5 | 2.091 | 0.04843 | -0.282 | 43.187
11 | 2.051 | 0.05094 | -0.281 | 40.273
11.5 | 1.998 | 0.05333 | -0.28 | 37.463
12 | 1.619 | 0.0947 | -0.123 | 17.098
12.5 | 1.555 | 0.10196 | -0.104 | 15.256
13 | 1.485 | 0.11004 | -0.103 | 13.499
13.5 | 1.407 | 0.1189 | -0.096 | 11.831
14 | 1.321 | 0.1304 | -0.09 | 10.127

## 21. Re 250k Mach 0.25 (2)
BIGFOIL.COM POLAR EXPORT
Joukowsky 10.00% thick 10.00% camber
Joukowsky 10.00% thick 10.00% camber |  |  |  | Cl Max: | 2.0277 | at alpha= | 9.5 | deg
XFOIL ncrit=9 |  |  |  | L/D Max: | 101.859 | at alpha= | 5.5 | deg
Re: | 250000 |  |  | Cd Min: | 0.1202 | at alpha= | 14.5 | deg
Mach: | 0.25 |  |  | Cl=0 at alpha= | -99 | deg
|  |  |  | @ Cl=0.1, Cd= | 0.01638
|  |  |  | @ Cl=0.4, Cd= | 0.01638
|  |  |  | @ Cl=0.6, Cd= | 0.01638
alpha (deg) | Cl | Cd | Cm | Cl/Cd
-1 | 1.1321 | 0.01638 | -0.2972 | 69.1148
-0.5 | 1.1987 | 0.01603 | -0.2988 | 74.7785
0 | 1.2538 | 0.01618 | -0.2984 | 77.4907
0.5 | 1.3226 | 0.01588 | -0.3004 | 83.2872
1 | 1.3733 | 0.01615 | -0.2992 | 85.0341
1.5 | 1.4314 | 0.01628 | -0.2992 | 87.9238
2 | 1.4933 | 0.01626 | -0.2999 | 91.8389
2.5 | 1.5444 | 0.01659 | -0.2987 | 93.0922
3 | 1.6021 | 0.01677 | -0.2987 | 95.5337
3.5 | 1.6617 | 0.01656 | -0.2988 | 100.3442
4 | 1.7046 | 0.0169 | -0.2957 | 100.8639
4.5 | 1.7545 | 0.01743 | -0.2941 | 100.6598
5 | 1.8071 | 0.01789 | -0.2929 | 101.0117
5.5 | 1.863 | 0.01829 | -0.2922 | 101.8589
6 | 1.9061 | 0.01895 | -0.2892 | 100.5858
6.5 | 1.9465 | 0.01968 | -0.2856 | 98.9075
7 | 1.9837 | 0.02047 | -0.2815 | 96.9077
7.5 | 2.0139 | 0.02133 | -0.2759 | 94.4163
8 | 2.0142 | 0.0227 | -0.2652 | 88.7313
8.5 | 2.0135 | 0.02469 | -0.255 | 81.5512
9 | 2.0234 | 0.02699 | -0.2474 | 74.9685
9.5 | 2.0277 | 0.02996 | -0.2396 | 67.6802
10 | 2.0254 | 0.03381 | -0.2316 | 59.9054
10.5 | 2.0166 | 0.03873 | -0.2238 | 52.0682
11 | 1.9985 | 0.04517 | -0.2161 | 44.244
11.5 | 1.968 | 0.05371 | -0.2088 | 36.6412
12 | 1.9271 | 0.06451 | -0.2026 | 29.8729
12.5 | 1.8812 | 0.07705 | -0.198 | 24.4153
13 | 1.8427 | 0.08959 | -0.1951 | 20.5681
13.5 | 1.8184 | 0.10071 | -0.1935 | 18.0558
14 | 1.8028 | 0.11089 | -0.1929 | 16.2576
14.5 | 1.7934 | 0.1202 | -0.1928 | 14.9201

## 22. Re 250k Mach 0.50 (1)
BIGFOIL.COM POLAR EXPORT
Joukowsky 10.00% thick 10.00% camber
Joukowsky 10.00% thick 10.00% camber |  |  |  | Cl Max: | 3.418 | at alpha= | 20 | deg
JavaFoil+Calcfoil stall+Eppler ext transition |  |  |  | L/D Max: | 99.252 | at alpha= | 1.5 | deg
Re: | 250000 |  |  | Cd Min: | 0.01452 | at alpha= | -1.5 | deg
Mach: | 0.5 |  |  | Cl=0 at alpha= | -11.4828 | deg
|  |  |  | @ Cl=0.1, Cd= | 0.13886
|  |  |  | @ Cl=0.4, Cd= | 0.058859
|  |  |  | @ Cl=0.6, Cd= | 0.049767
alpha (deg) | Cl | Cd | Cm | Cl/Cd
-20 | -0.956 | 0.26553 | -0.175 | -3.6
-19.5 | -0.9 | 0.25548 | -0.175 | -3.523
-19 | -0.844 | 0.24976 | -0.176 | -3.381
-18.5 | -0.787 | 0.24174 | -0.171 | -3.255
-18 | -0.731 | 0.23339 | -0.171 | -3.133
-17.5 | -0.675 | 0.22449 | -0.171 | -3.008
-17 | -0.619 | 0.23267 | -0.171 | -2.662
-16.5 | -0.563 | 0.21718 | -0.167 | -2.59
-16 | -0.507 | 0.21211 | -0.167 | -2.388
-15.5 | -0.451 | 0.21122 | -0.167 | -2.133
-15 | -0.394 | 0.19267 | -0.162 | -2.045
-14.5 | -0.338 | 0.1983 | -0.162 | -1.705
-14 | -0.282 | 0.19388 | -0.162 | -1.455
-13.5 | -0.226 | 0.1797 | -0.159 | -1.257
-13 | -0.17 | 0.17326 | -0.156 | -0.98
-12.5 | -0.114 | 0.16914 | -0.157 | -0.673
-12 | -0.058 | 0.1626 | -0.157 | -0.357
-11.5 | -0.001 | 0.15942 | -0.151 | -0.007
-11 | 0.028 | 0.14701 | -0.151 | 0.192
-10.5 | 0.057 | 0.14231 | -0.144 | 0.401
-10 | 0.086 | 0.14052 | -0.144 | 0.611
-9.5 | 0.114 | 0.13719 | -0.144 | 0.833
-9 | 0.142 | 0.12617 | -0.137 | 1.129
-8.5 | 0.171 | 0.11833 | -0.138 | 1.441
-8 | 0.198 | 0.11176 | -0.134 | 1.775
-7.5 | 0.226 | 0.07791 | -0.125 | 2.898
-7 | 0.402 | 0.05864 | -0.125 | 6.857
-6.5 | 0.491 | 0.0555 | -0.133 | 8.839
-6 | 0.565 | 0.05163 | -0.139 | 10.947
-5.5 | 0.633 | 0.04801 | -0.144 | 13.194
-5 | 0.698 | 0.04529 | -0.151 | 15.407
-4.5 | 0.761 | 0.04288 | -0.161 | 17.75
-4 | 0.825 | 0.04064 | -0.175 | 20.293
-3.5 | 0.893 | 0.03741 | -0.199 | 23.872
-3 | 0.969 | 0.03307 | -0.226 | 29.311
-2.5 | 1.059 | 0.02832 | -0.25 | 37.399
-2 | 1.153 | 0.0238 | -0.271 | 48.464
-1.5 | 1.379 | 0.01452 | -0.326 | 94.938
-1 | 1.447 | 0.01502 | -0.326 | 96.295
-0.5 | 1.515 | 0.01535 | -0.326 | 98.694
0 | 1.563 | 0.01593 | -0.325 | 98.104
0.5 | 1.628 | 0.01647 | -0.325 | 98.877
1 | 1.694 | 0.01707 | -0.325 | 99.23
1.5 | 1.759 | 0.01772 | -0.325 | 99.252
2 | 1.824 | 0.01843 | -0.324 | 98.937
2.5 | 1.852 | 0.01919 | -0.324 | 96.462
3 | 1.911 | 0.01983 | -0.324 | 96.389
3.5 | 1.97 | 0.02074 | -0.323 | 94.976
4 | 2.028 | 0.02171 | -0.323 | 93.394
4.5 | 2.085 | 0.02283 | -0.322 | 91.319
5 | 2.141 | 0.0237 | -0.322 | 90.325
5.5 | 2.181 | 0.0251 | -0.321 | 86.872
6 | 2.21 | 0.02664 | -0.321 | 82.95
6.5 | 2.225 | 0.02847 | -0.32 | 78.182
7 | 2.207 | 0.04767 | -0.317 | 46.29
7.5 | 2.167 | 0.05154 | -0.316 | 42.038
8 | 2.064 | 0.05573 | -0.315 | 37.033
8.5 | 1.49 | 0.07118 | -0.102 | 20.927
9 | 1.059 | 0.09892 | -0.102 | 10.706
9.5 | 1.085 | 0.12387 | -0.119 | 8.756
10 | 1.11 | 0.13895 | -0.127 | 7.987
10.5 | 1.135 | 0.14746 | -0.135 | 7.698
11 | 1.16 | 0.16004 | -0.141 | 7.251
11.5 | 1.186 | 0.16914 | -0.148 | 7.012
12 | 1.212 | 0.17939 | -0.154 | 6.754
12.5 | 1.237 | 0.18769 | -0.16 | 6.592
13 | 1.263 | 0.20373 | -0.165 | 6.199
13.5 | 1.288 | 0.21073 | -0.166 | 6.11
14 | 1.313 | 0.2122 | -0.171 | 6.188
14.5 | 1.339 | 0.2232 | -0.176 | 6
15 | 1.365 | 0.22503 | -0.18 | 6.067
15.5 | 1.392 | 0.23969 | -0.185 | 5.806
16 | 1.418 | 0.24882 | -0.189 | 5.698
16.5 | 1.444 | 0.26419 | -0.193 | 5.467
17 | 1.471 | 0.2708 | -0.197 | 5.431
17.5 | 1.495 | 0.2767 | -0.198 | 5.403
18 | 1.522 | 0.28879 | -0.201 | 5.269
18.5 | 1.548 | 0.29232 | -0.205 | 5.297
19 | 3.312 | 0.29738 | -0.208 | 11.136
19.5 | 3.363 | 0.31171 | -0.209 | 10.79
20 | 3.418 | 0.31363 | -0.212 | 10.898

## 23. Re 250k Mach 0.50 (2)
BIGFOIL.COM POLAR EXPORT
Joukowsky 10.00% thick 10.00% camber
Joukowsky 10.00% thick 10.00% camber |  |  |  | Cl Max: | 2.0345 | at alpha= | 10 | deg
XFOIL ncrit=9 |  |  |  | L/D Max: | 66.6839 | at alpha= | 2 | deg
Re: | 250000 |  |  | Cd Min: | 0.2513 | at alpha= | -20 | deg
Mach: | 0.5 |  |  | Cl=0 at alpha= | -14.8021 | deg
|  |  |  | @ Cl=0.1, Cd= | 0.14696
|  |  |  | @ Cl=0.4, Cd= | 0.05926
|  |  |  | @ Cl=0.6, Cd= | 0.04713
alpha (deg) | Cl | Cd | Cm | Cl/Cd
-20 | -0.3415 | 0.2513 | -0.0479 | -1.3589
-19.5 | -0.307 | 0.24266 | -0.0565 | -1.2651
-19 | -0.2713 | 0.23418 | -0.0657 | -1.1585
-18 | -0.2058 | 0.21791 | -0.0814 | -0.94443
-17.5 | -0.1684 | 0.20968 | -0.0901 | -0.80313
-17 | -0.1398 | 0.20247 | -0.0961 | -0.69047
-16.5 | -0.1081 | 0.19478 | -0.1032 | -0.55499
-16 | -0.0704 | 0.18708 | -0.113 | -0.37631
-15 | -0.0152 | 0.1726 | -0.1228 | -0.088065
-14.5 | 0.0232 | 0.16476 | -0.1311 | 0.14081
-14 | 0.0408 | 0.15937 | -0.1334 | 0.25601
-13 | 0.114 | 0.14402 | -0.149 | 0.79156
-12.5 | 0.1299 | 0.13915 | -0.1497 | 0.93352
-12 | 0.1671 | 0.13202 | -0.1572 | 1.2657
-11.5 | 0.2058 | 0.12578 | -0.1679 | 1.6362
-11 | 0.2184 | 0.12045 | -0.1666 | 1.8132
-10.5 | 0.2611 | 0.11327 | -0.1734 | 2.3051
-10 | 0.2743 | 0.1093 | -0.1737 | 2.5096
-9.5 | 0.3015 | 0.10549 | -0.1823 | 2.8581
-9 | 0.3206 | 0.09901 | -0.179 | 3.2381
-8.5 | 0.3598 | 0.09311 | -0.1847 | 3.8642
-8 | 0.3637 | 0.09037 | -0.1821 | 4.0246
-7.5 | 0.3499 | 0.09058 | -0.1806 | 3.8629
-7 | 0.4026 | 0.08176 | -0.1834 | 4.9242
-6.5 | 0.4007 | 0.07952 | -0.1782 | 5.039
-6 | 0.3809 | 0.07891 | -0.1711 | 4.827
-5.5 | 0.3341 | 0.08 | -0.1583 | 4.1762
-5 | 0.3073 | 0.07916 | -0.1512 | 3.882
-4.5 | 0.3561 | 0.07139 | -0.1508 | 4.9881
-4 | 0.3348 | 0.07038 | -0.1419 | 4.757
-3.5 | 0.3475 | 0.06883 | -0.1508 | 5.0487
-3 | 0.3339 | 0.06564 | -0.1409 | 5.0868
-2.5 | 0.3972 | 0.05943 | -0.147 | 6.6835
-1.5 | 0.6559 | 0.04374 | -0.2037 | 14.9954
-0.5 | 1.2267 | 0.02189 | -0.3113 | 56.0393
0.5 | 1.3728 | 0.0218 | -0.3134 | 62.9725
1 | 1.4124 | 0.02279 | -0.3087 | 61.9746
2 | 1.5484 | 0.02322 | -0.3085 | 66.6839
2.5 | 1.581 | 0.02472 | -0.3027 | 63.9563
3 | 1.6185 | 0.02623 | -0.2978 | 61.7042
4 | 1.7537 | 0.02694 | -0.2966 | 65.0965
4.5 | 1.7818 | 0.02889 | -0.2903 | 61.6753
5 | 1.8033 | 0.03095 | -0.2829 | 58.2649
5.5 | 1.8317 | 0.03349 | -0.2769 | 54.6939
6 | 1.8606 | 0.03616 | -0.2711 | 51.4546
7 | 1.9183 | 0.04193 | -0.2598 | 45.7501
7.5 | 1.9479 | 0.04495 | -0.2543 | 43.3348
8 | 1.981 | 0.0478 | -0.2491 | 41.4435
8.5 | 2.0193 | 0.05031 | -0.2442 | 40.1371
9 | 2.0061 | 0.05725 | -0.2364 | 35.041
9.5 | 2.0337 | 0.06025 | -0.2305 | 33.7544
10 | 2.0345 | 0.06678 | -0.2245 | 30.4657
10.5 | 2.0246 | 0.07496 | -0.219 | 27.0091
11 | 2.0038 | 0.0848 | -0.2143 | 23.6297
11.5 | 1.9619 | 0.09772 | -0.211 | 20.0767
12 | 1.9092 | 0.1128 | -0.2102 | 16.9255
12.5 | 1.8647 | 0.12763 | -0.2115 | 14.6102
13 | 1.8387 | 0.14062 | -0.2137 | 13.0757
13.5 | 1.8258 | 0.15202 | -0.2162 | 12.0103
14 | 1.8247 | 0.16173 | -0.2182 | 11.2824
14.5 | 1.8312 | 0.17037 | -0.2199 | 10.7484
15 | 1.8381 | 0.17896 | -0.222 | 10.271

## 24. Re 500k Mach 0.00 (1)
BIGFOIL.COM POLAR EXPORT
Joukowsky 10.00% thick 10.00% camber
Joukowsky 10.00% thick 10.00% camber |  |  |  | Cl Max: | 2.148 | at alpha= | 10 | deg
JavaFoil+Calcfoil stall+Eppler ext transition |  |  |  | L/D Max: | 142.289 | at alpha= | 4.5 | deg
Re: | 500000 |  |  | Cd Min: | 0.00922 | at alpha= | -3.5 | deg
Mach: | 0 |  |  | Cl=0 at alpha= | -11.4875 | deg
|  |  |  | @ Cl=0.1, Cd= | 0.067934
|  |  |  | @ Cl=0.4, Cd= | 0.045309
|  |  |  | @ Cl=0.6, Cd= | 0.031893
alpha (deg) | Cl | Cd | Cm | Cl/Cd
-20 | -0.281 | 0.21568 | -0.111 | -1.304
-19.5 | -0.281 | 0.20895 | -0.111 | -1.346
-19 | -0.28 | 0.19771 | -0.107 | -1.416
-18.5 | -0.277 | 0.1892 | -0.107 | -1.466
-18 | -0.273 | 0.17822 | -0.109 | -1.533
-17.5 | -0.267 | 0.1679 | -0.107 | -1.592
-17 | -0.259 | 0.16031 | -0.108 | -1.618
-16.5 | -0.249 | 0.15091 | -0.109 | -1.653
-16 | -0.237 | 0.14013 | -0.109 | -1.691
-15.5 | -0.222 | 0.13286 | -0.109 | -1.672
-15 | -0.205 | 0.1252 | -0.11 | -1.634
-14.5 | -0.184 | 0.11887 | -0.11 | -1.55
-14 | -0.161 | 0.10961 | -0.114 | -1.47
-13.5 | -0.135 | 0.10228 | -0.113 | -1.319
-13 | -0.106 | 0.09679 | -0.117 | -1.093
-12.5 | -0.074 | 0.09138 | -0.116 | -0.807
-12 | -0.039 | 0.08467 | -0.119 | -0.46
-11.5 | -0.001 | 0.07999 | -0.119 | -0.018
-11 | 0.039 | 0.07495 | -0.12 | 0.515
-10.5 | 0.081 | 0.06986 | -0.124 | 1.154
-10 | 0.125 | 0.0654 | -0.124 | 1.905
-9.5 | 0.17 | 0.0614 | -0.126 | 2.771
-9 | 0.217 | 0.05732 | -0.129 | 3.79
-8.5 | 0.266 | 0.05363 | -0.133 | 4.951
-8 | 0.315 | 0.05038 | -0.135 | 6.247
-7.5 | 0.365 | 0.04743 | -0.14 | 7.694
-7 | 0.416 | 0.04434 | -0.147 | 9.384
-6.5 | 0.468 | 0.0411 | -0.156 | 11.391
-6 | 0.522 | 0.03774 | -0.168 | 13.832
-5.5 | 0.579 | 0.03358 | -0.185 | 17.251
-5 | 0.641 | 0.0286 | -0.203 | 22.411
-4.5 | 0.709 | 0.02311 | -0.221 | 30.694
-4 | 0.788 | 0.01794 | -0.24 | 43.902
-3.5 | 0.951 | 0.00922 | -0.285 | 103.079
-3 | 1.012 | 0.01011 | -0.285 | 100.111
-2.5 | 1.076 | 0.0099 | -0.285 | 108.6
-2 | 1.135 | 0.00991 | -0.285 | 114.548
-1.5 | 1.194 | 0.0093 | -0.285 | 128.401
-1 | 1.253 | 0.00953 | -0.285 | 131.482
-0.5 | 1.312 | 0.0102 | -0.284 | 128.646
0 | 1.366 | 0.01043 | -0.284 | 130.9
0.5 | 1.424 | 0.01071 | -0.284 | 132.927
1 | 1.481 | 0.01098 | -0.284 | 134.926
1.5 | 1.539 | 0.01128 | -0.284 | 136.374
2 | 1.596 | 0.01161 | -0.284 | 137.497
2.5 | 1.633 | 0.01195 | -0.284 | 136.683
3 | 1.688 | 0.01231 | -0.284 | 137.088
3.5 | 1.742 | 0.01255 | -0.284 | 138.796
4 | 1.795 | 0.01292 | -0.283 | 138.958
4.5 | 1.848 | 0.01299 | -0.283 | 142.289
5 | 1.901 | 0.01353 | -0.283 | 140.436
5.5 | 1.947 | 0.01412 | -0.282 | 137.871
6 | 1.989 | 0.01473 | -0.282 | 135.053
6.5 | 2.029 | 0.01544 | -0.282 | 131.431
7 | 2.064 | 0.01619 | -0.281 | 127.541
7.5 | 2.095 | 0.01697 | -0.281 | 123.438
8 | 2.121 | 0.01789 | -0.281 | 118.551
8.5 | 2.126 | 0.03145 | -0.278 | 67.604
9 | 2.14 | 0.03297 | -0.277 | 64.911
9.5 | 2.147 | 0.03455 | -0.277 | 62.152
10 | 2.148 | 0.03614 | -0.276 | 59.446
10.5 | 2.143 | 0.03787 | -0.276 | 56.595
11 | 2.132 | 0.03964 | -0.275 | 53.787
11.5 | 2.113 | 0.04157 | -0.274 | 50.835
12 | 2.086 | 0.04353 | -0.274 | 47.931
12.5 | 2.053 | 0.04571 | -0.273 | 44.923
13 | 2.015 | 0.04811 | -0.272 | 41.878
13.5 | 1.971 | 0.05047 | -0.271 | 39.047
14 | 1.922 | 0.05299 | -0.27 | 36.275
14.5 | 1.87 | 0.05578 | -0.269 | 33.518
15 | 1.812 | 0.05895 | -0.267 | 30.733

## 25. Re 500k Mach 0.00 (2)
BIGFOIL.COM POLAR EXPORT
Joukowsky 10.00% thick 10.00% camber
Joukowsky 10.00% thick 10.00% camber |  |  |  | Cl Max: | 1.9938 | at alpha= | 9.5 | deg
XFOIL ncrit=9 |  |  |  | L/D Max: | 152.947 | at alpha= | 4 | deg
Re: | 500000 |  |  | Cd Min: | 0.21953 | at alpha= | -20 | deg
Mach: | 0 |  |  | Cl=0 at alpha= | -15.1574 | deg
|  |  |  | @ Cl=0.1, Cd= | 0.12787
|  |  |  | @ Cl=0.4, Cd= | 0.06394
|  |  |  | @ Cl=0.6, Cd= | 0.014876
alpha (deg) | Cl | Cd | Cm | Cl/Cd
-20 | -0.2689 | 0.21953 | -0.0584 | -1.2249
-19.5 | -0.242 | 0.21261 | -0.0649 | -1.1382
-19 | -0.2142 | 0.20544 | -0.0718 | -1.0426
-18.5 | -0.1851 | 0.19784 | -0.0793 | -0.9356
-17.5 | -0.1307 | 0.18352 | -0.0922 | -0.71218
-17 | -0.1056 | 0.1774 | -0.0974 | -0.59526
-16.5 | -0.0776 | 0.17064 | -0.1037 | -0.45476
-16 | -0.0483 | 0.16352 | -0.1104 | -0.29538
-15.5 | -0.0198 | 0.15604 | -0.118 | -0.12689
-15 | 0.0091 | 0.14839 | -0.1247 | 0.061325
-14.5 | 0.0307 | 0.14291 | -0.1277 | 0.21482
-14 | 0.0606 | 0.13654 | -0.1338 | 0.44383
-13.5 | 0.0931 | 0.1295 | -0.1411 | 0.71892
-13 | 0.123 | 0.12243 | -0.1508 | 1.0047
-12.5 | 0.1545 | 0.1156 | -0.155 | 1.3365
-12 | 0.1853 | 0.1101 | -0.1601 | 1.683
-11.5 | 0.2217 | 0.10374 | -0.1676 | 2.1371
-11 | 0.2392 | 0.09832 | -0.1733 | 2.4329
-10.5 | 0.2757 | 0.09211 | -0.1778 | 2.9932
-10 | 0.2976 | 0.08822 | -0.1793 | 3.3734
-9.5 | 0.3171 | 0.08361 | -0.1822 | 3.7926
-9 | 0.3333 | 0.07836 | -0.185 | 4.2534
-8.5 | 0.3577 | 0.07459 | -0.1861 | 4.7955
-8 | 0.3754 | 0.07114 | -0.1864 | 5.2769
-7.5 | 0.3746 | 0.06717 | -0.1887 | 5.5769
-7 | 0.4081 | 0.06291 | -0.1888 | 6.487
-6.5 | 0.4207 | 0.06007 | -0.1874 | 7.0035
-6 | 0.4286 | 0.05542 | -0.1931 | 7.7337
-5.5 | 0.5861 | 0.01516 | -0.2784 | 38.6609
-5 | 0.656 | 0.01373 | -0.2829 | 47.7786
-4.5 | 0.5451 | 0.03719 | -0.2163 | 14.6572
-4 | 0.787 | 0.01153 | -0.2887 | 68.2567
-3.5 | 0.8485 | 0.01099 | -0.2903 | 77.2066
-3 | 0.9082 | 0.01073 | -0.2913 | 84.6412
-2.5 | 0.9675 | 0.01044 | -0.2923 | 92.6724
-2 | 1.0279 | 0.01014 | -0.2935 | 101.3708
-1.5 | 1.0851 | 0.01003 | -0.294 | 108.1854
-1 | 1.1435 | 0.01002 | -0.2946 | 114.1218
-0.5 | 1.1989 | 0.00998 | -0.2947 | 120.1303
0 | 1.2552 | 0.01005 | -0.295 | 124.8955
1 | 1.3648 | 0.01023 | -0.295 | 133.4115
1.5 | 1.4201 | 0.01038 | -0.295 | 136.8112
2 | 1.4726 | 0.01053 | -0.2946 | 139.8481
2.5 | 1.5255 | 0.01072 | -0.2943 | 142.3041
3 | 1.5786 | 0.01094 | -0.294 | 144.2962
3.5 | 1.6296 | 0.01112 | -0.2933 | 146.5468
4 | 1.6763 | 0.01096 | -0.2918 | 152.9471
4.5 | 1.7253 | 0.01136 | -0.2907 | 151.875
5 | 1.7729 | 0.0118 | -0.2893 | 150.2458
5.5 | 1.8179 | 0.01226 | -0.2874 | 148.279
6 | 1.86 | 0.01276 | -0.285 | 145.768
6.5 | 1.8986 | 0.01333 | -0.282 | 142.4306
7 | 1.9244 | 0.0141 | -0.2763 | 136.4823
7.5 | 1.935 | 0.01534 | -0.268 | 126.1408
8 | 1.9542 | 0.01675 | -0.2618 | 116.6687
8.5 | 1.9734 | 0.01839 | -0.256 | 107.3083
9 | 1.9868 | 0.02055 | -0.2496 | 96.6813
9.5 | 1.9938 | 0.02337 | -0.2426 | 85.3145
10 | 1.9926 | 0.02713 | -0.2351 | 73.4464
10.5 | 1.9826 | 0.03207 | -0.2273 | 61.821
11 | 1.9642 | 0.03842 | -0.2196 | 51.1244
11.5 | 1.9414 | 0.04595 | -0.2125 | 42.2503
12 | 1.9185 | 0.0542 | -0.2066 | 35.3967
12.5 | 1.9036 | 0.06213 | -0.2021 | 30.639
13 | 1.8965 | 0.06953 | -0.1988 | 27.276
13.5 | 1.8934 | 0.07665 | -0.1961 | 24.7019
14 | 1.8918 | 0.08387 | -0.194 | 22.5563
14.5 | 1.8868 | 0.09178 | -0.1924 | 20.5579

## 26. Re 500k Mach 0.10 (1)
BIGFOIL.COM POLAR EXPORT
Joukowsky 10.00% thick 10.00% camber
Joukowsky 10.00% thick 10.00% camber |  |  |  | Cl Max: | 2.149 | at alpha= | 9.5 | deg
JavaFoil+Calcfoil stall+Eppler ext transition |  |  |  | L/D Max: | 141.436 | at alpha= | 4.5 | deg
Re: | 500000 |  |  | Cd Min: | 0.00912 | at alpha= | -1 | deg
Mach: | 0.1 |  |  | Cl=0 at alpha= | -11.4872 | deg
|  |  |  | @ Cl=0.1, Cd= | 0.068224
|  |  |  | @ Cl=0.4, Cd= | 0.045603
|  |  |  | @ Cl=0.6, Cd= | 0.032508
alpha (deg) | Cl | Cd | Cm | Cl/Cd
-20 | -0.25 | 0.22152 | -0.113 | -1.127
-19.5 | -0.252 | 0.21404 | -0.112 | -1.177
-19 | -0.253 | 0.19955 | -0.112 | -1.269
-18.5 | -0.253 | 0.19626 | -0.108 | -1.29
-18 | -0.251 | 0.18727 | -0.108 | -1.343
-17.5 | -0.248 | 0.17251 | -0.108 | -1.438
-17 | -0.243 | 0.22552 | -0.111 | -1.076
-16.5 | -0.235 | 0.15455 | -0.108 | -1.52
-16 | -0.225 | 0.14298 | -0.108 | -1.573
-15.5 | -0.212 | 0.1371 | -0.108 | -1.547
-15 | -0.197 | 0.1289 | -0.11 | -1.525
-14.5 | -0.178 | 0.1202 | -0.11 | -1.482
-14 | -0.156 | 0.11321 | -0.111 | -1.382
-13.5 | -0.132 | 0.10563 | -0.112 | -1.247
-13 | -0.104 | 0.09875 | -0.115 | -1.051
-12.5 | -0.073 | 0.09165 | -0.117 | -0.793
-12 | -0.038 | 0.0865 | -0.118 | -0.445
-11.5 | -0.001 | 0.08051 | -0.118 | -0.017
-11 | 0.038 | 0.07516 | -0.119 | 0.51
-10.5 | 0.08 | 0.07012 | -0.122 | 1.145
-10 | 0.124 | 0.06595 | -0.123 | 1.884
-9.5 | 0.17 | 0.06154 | -0.125 | 2.761
-9 | 0.217 | 0.05761 | -0.128 | 3.771
-8.5 | 0.266 | 0.05389 | -0.132 | 4.933
-8 | 0.315 | 0.05067 | -0.134 | 6.223
-7.5 | 0.366 | 0.04765 | -0.139 | 7.679
-7 | 0.417 | 0.04458 | -0.146 | 9.36
-6.5 | 0.47 | 0.04118 | -0.157 | 11.415
-6 | 0.524 | 0.03811 | -0.167 | 13.738
-5.5 | 0.581 | 0.03404 | -0.183 | 17.062
-5 | 0.642 | 0.02912 | -0.202 | 22.062
-4.5 | 0.711 | 0.02367 | -0.221 | 30.025
-4 | 0.788 | 0.01847 | -0.239 | 42.657
-3.5 | 0.955 | 0.00927 | -0.286 | 103.093
-3 | 1.017 | 0.01016 | -0.286 | 100.038
-2.5 | 1.081 | 0.00996 | -0.286 | 108.586
-2 | 1.141 | 0.00996 | -0.286 | 114.573
-1.5 | 1.2 | 0.00934 | -0.286 | 128.499
-1 | 1.259 | 0.00912 | -0.286 | 138.024
-0.5 | 1.318 | 0.01028 | -0.286 | 128.198
0 | 1.372 | 0.01049 | -0.286 | 130.868
0.5 | 1.431 | 0.01077 | -0.286 | 132.886
1 | 1.489 | 0.01104 | -0.286 | 134.839
1.5 | 1.546 | 0.01135 | -0.286 | 136.184
2 | 1.604 | 0.01169 | -0.285 | 137.232
2.5 | 1.641 | 0.01206 | -0.285 | 136.085
3 | 1.695 | 0.01243 | -0.285 | 136.403
3.5 | 1.75 | 0.01264 | -0.285 | 138.398
4 | 1.803 | 0.01306 | -0.285 | 138.127
4.5 | 1.857 | 0.01313 | -0.284 | 141.436
5 | 1.909 | 0.01368 | -0.284 | 139.588
5.5 | 1.955 | 0.01426 | -0.284 | 137.118
6 | 1.998 | 0.01491 | -0.283 | 134.047
6.5 | 2.037 | 0.01561 | -0.283 | 130.504
7 | 2.072 | 0.01637 | -0.283 | 126.564
7.5 | 2.102 | 0.0172 | -0.282 | 122.215
8 | 2.127 | 0.01813 | -0.282 | 117.303
8.5 | 2.131 | 0.03189 | -0.279 | 66.819
9 | 2.144 | 0.03348 | -0.279 | 64.027
9.5 | 2.149 | 0.03508 | -0.278 | 61.256
10 | 2.148 | 0.03676 | -0.277 | 58.428
10.5 | 2.14 | 0.03851 | -0.277 | 55.566
11 | 2.125 | 0.04039 | -0.276 | 52.618
11.5 | 2.103 | 0.04236 | -0.275 | 49.63
12 | 2.071 | 0.04453 | -0.275 | 46.508
12.5 | 2.033 | 0.04678 | -0.274 | 43.462
13 | 1.989 | 0.04911 | -0.273 | 40.499
13.5 | 1.939 | 0.05174 | -0.272 | 37.482
14 | 1.885 | 0.05454 | -0.271 | 34.554
14.5 | 1.825 | 0.05714 | -0.27 | 31.935

## 27. Re 500k Mach 0.10 (2)
BIGFOIL.COM POLAR EXPORT
Joukowsky 10.00% thick 10.00% camber
Joukowsky 10.00% thick 10.00% camber |  |  |  | Cl Max: | 1.9982 | at alpha= | 9.5 | deg
XFOIL ncrit=9 |  |  |  | L/D Max: | 152.085 | at alpha= | 4 | deg
Re: | 500000 |  |  | Cd Min: | 0.21979 | at alpha= | -20 | deg
Mach: | 0.1 |  |  | Cl=0 at alpha= | -15.1842 | deg
|  |  |  | @ Cl=0.1, Cd= | 0.12896
|  |  |  | @ Cl=0.4, Cd= | 0.06453
|  |  |  | @ Cl=0.6, Cd= | 0.015237
alpha (deg) | Cl | Cd | Cm | Cl/Cd
-20 | -0.2672 | 0.21979 | -0.0592 | -1.2157
-19.5 | -0.2399 | 0.21282 | -0.0659 | -1.1272
-19 | -0.2117 | 0.20558 | -0.0728 | -1.0298
-18.5 | -0.1822 | 0.19796 | -0.0805 | -0.92039
-17.5 | -0.1289 | 0.18376 | -0.093 | -0.70146
-17 | -0.1025 | 0.17749 | -0.0986 | -0.5775
-16.5 | -0.074 | 0.17067 | -0.105 | -0.43359
-16 | -0.0443 | 0.16348 | -0.1119 | -0.27098
-15.5 | -0.0156 | 0.15601 | -0.1195 | -0.099994
-15 | 0.0091 | 0.14886 | -0.1247 | 0.061131
-14.5 | 0.0347 | 0.14295 | -0.129 | 0.24274
-14 | 0.0653 | 0.13649 | -0.1353 | 0.47842
-13.5 | 0.0983 | 0.12936 | -0.1429 | 0.75989
-13 | 0.1284 | 0.12235 | -0.1526 | 1.0494
-12.5 | 0.1578 | 0.11576 | -0.156 | 1.3632
-12 | 0.1904 | 0.11008 | -0.1616 | 1.7297
-11.5 | 0.2277 | 0.10363 | -0.1694 | 2.1972
-11 | 0.2438 | 0.09838 | -0.1746 | 2.4781
-10.5 | 0.2764 | 0.09247 | -0.1779 | 2.9891
-10 | 0.3026 | 0.08825 | -0.1807 | 3.4289
-9.5 | 0.3205 | 0.08374 | -0.1832 | 3.8273
-9 | 0.3361 | 0.07858 | -0.1857 | 4.2772
-8.5 | 0.3627 | 0.07467 | -0.1873 | 4.8574
-8 | 0.3795 | 0.07126 | -0.1874 | 5.3256
-7.5 | 0.3788 | 0.06735 | -0.1896 | 5.6244
-7 | 0.4106 | 0.06312 | -0.1894 | 6.5051
-6.5 | 0.4257 | 0.06016 | -0.1884 | 7.0761
-6 | 0.4321 | 0.0557 | -0.1936 | 7.7576
-5.5 | 0.5838 | 0.01561 | -0.2784 | 37.3991
-5 | 0.6572 | 0.01392 | -0.2838 | 47.2126
-4.5 | 0.546 | 0.03745 | -0.2164 | 14.5794
-4 | 0.7904 | 0.01162 | -0.2901 | 68.0207
-3.5 | 0.851 | 0.0112 | -0.2913 | 75.9821
-3 | 0.9129 | 0.01079 | -0.2928 | 84.6061
-2.5 | 0.9721 | 0.01049 | -0.2937 | 92.6692
-1.5 | 1.0906 | 0.01009 | -0.2954 | 108.0872
-1 | 1.1489 | 0.01008 | -0.2959 | 113.9782
-0.5 | 1.2053 | 0.01005 | -0.2961 | 119.9303
0 | 1.2614 | 0.01012 | -0.2963 | 124.6443
0.5 | 1.3179 | 0.01021 | -0.2965 | 129.0793
1 | 1.3719 | 0.01031 | -0.2963 | 133.065
1.5 | 1.4271 | 0.01046 | -0.2963 | 136.434
2 | 1.4809 | 0.01062 | -0.296 | 139.4444
2.5 | 1.5334 | 0.01081 | -0.2955 | 141.8501
3 | 1.5865 | 0.01103 | -0.2951 | 143.835
3.5 | 1.6388 | 0.01125 | -0.2946 | 145.6711
4 | 1.6851 | 0.01108 | -0.2929 | 152.0848
4.5 | 1.7338 | 0.01148 | -0.2916 | 151.0279
5 | 1.7813 | 0.01193 | -0.2901 | 149.3127
5.5 | 1.8269 | 0.01243 | -0.2883 | 146.9751
6 | 1.869 | 0.01296 | -0.2857 | 144.213
6.5 | 1.9059 | 0.01355 | -0.2822 | 140.6568
7 | 1.9312 | 0.01432 | -0.2763 | 134.8603
7.5 | 1.9415 | 0.01564 | -0.268 | 124.1368
8 | 1.9599 | 0.01715 | -0.2616 | 114.2799
8.5 | 1.9782 | 0.0189 | -0.2555 | 104.6667
9 | 1.9906 | 0.0212 | -0.2489 | 93.8962
9.5 | 1.9982 | 0.02409 | -0.2421 | 82.9473
10 | 1.9957 | 0.02805 | -0.2345 | 71.148
10.5 | 1.9839 | 0.03329 | -0.2266 | 59.5945
11 | 1.964 | 0.03995 | -0.2189 | 49.1615
11.5 | 1.9392 | 0.04788 | -0.2119 | 40.5013
12 | 1.9162 | 0.05634 | -0.2061 | 34.0114
12.5 | 1.9009 | 0.06449 | -0.2018 | 29.4759
13 | 1.894 | 0.07203 | -0.1986 | 26.2946
13.5 | 1.8898 | 0.07946 | -0.1961 | 23.783
14 | 1.8885 | 0.08679 | -0.1941 | 21.7594
14.5 | 1.8834 | 0.09483 | -0.1926 | 19.8608

## 28. Re 500k Mach 0.25 (1)
BIGFOIL.COM POLAR EXPORT
Joukowsky 10.00% thick 10.00% camber
Joukowsky 10.00% thick 10.00% camber |  |  |  | Cl Max: | 2.156 | at alpha= | 9 | deg
JavaFoil+Calcfoil stall+Eppler ext transition |  |  |  | L/D Max: | 137.323 | at alpha= | 4.5 | deg
Re: | 500000 |  |  | Cd Min: | 0.00919 | at alpha= | -1.5 | deg
Mach: | 0.25 |  |  | Cl=0 at alpha= | -11.4865 | deg
|  |  |  | @ Cl=0.1, Cd= | 0.071531
|  |  |  | @ Cl=0.4, Cd= | 0.046777
|  |  |  | @ Cl=0.6, Cd= | 0.035063
alpha (deg) | Cl | Cd | Cm | Cl/Cd
-20 | -0.052 | 0.23302 | -0.127 | -0.225
-19.5 | -0.049 | 0.21649 | -0.126 | -0.228
-19 | -0.046 | 0.22066 | -0.126 | -0.209
-18.5 | -0.043 | 0.20855 | -0.125 | -0.206
-18 | -0.04 | 0.19504 | -0.124 | -0.204
-17.5 | -0.037 | 0.18918 | -0.125 | -0.194
-17 | -0.054 | 0.19079 | -0.123 | -0.282
-16.5 | -0.089 | 0.18645 | -0.122 | -0.478
-16 | -0.106 | 0.16824 | -0.119 | -0.633
-15.5 | -0.117 | 0.15738 | -0.117 | -0.742
-15 | -0.122 | 0.14488 | -0.116 | -0.839
-14.5 | -0.121 | 0.14766 | -0.115 | -0.818
-14 | -0.114 | 0.1316 | -0.113 | -0.869
-13.5 | -0.103 | 0.11974 | -0.113 | -0.856
-13 | -0.085 | 0.11295 | -0.11 | -0.753
-12.5 | -0.062 | 0.10095 | -0.111 | -0.616
-12 | -0.034 | 0.09453 | -0.114 | -0.362
-11.5 | -0.001 | 0.08718 | -0.116 | -0.015
-11 | 0.036 | 0.08055 | -0.117 | 0.446
-10.5 | 0.077 | 0.07472 | -0.12 | 1.027
-10 | 0.121 | 0.06862 | -0.122 | 1.758
-9.5 | 0.167 | 0.06368 | -0.123 | 2.624
-9 | 0.216 | 0.05963 | -0.125 | 3.618
-8.5 | 0.266 | 0.05542 | -0.13 | 4.802
-8 | 0.318 | 0.05189 | -0.132 | 6.122
-7.5 | 0.371 | 0.04843 | -0.139 | 7.65
-7 | 0.424 | 0.04541 | -0.145 | 9.34
-6.5 | 0.478 | 0.04255 | -0.153 | 11.239
-6 | 0.533 | 0.03956 | -0.161 | 13.476
-5.5 | 0.592 | 0.0356 | -0.18 | 16.617
-5 | 0.652 | 0.03157 | -0.197 | 20.66
-4.5 | 0.719 | 0.02655 | -0.216 | 27.083
-4 | 0.793 | 0.02154 | -0.235 | 36.825
-3.5 | 0.892 | 0.01728 | -0.261 | 51.598
-3 | 1.044 | 0.00977 | -0.294 | 106.941
-2.5 | 1.111 | 0.00982 | -0.294 | 113.133
-2 | 1.172 | 0.00979 | -0.294 | 119.768
-1.5 | 1.233 | 0.00919 | -0.294 | 134.216
-1 | 1.294 | 0.01049 | -0.294 | 123.381
-0.5 | 1.355 | 0.0106 | -0.294 | 127.814
0 | 1.409 | 0.01085 | -0.293 | 129.933
0.5 | 1.469 | 0.01116 | -0.293 | 131.637
1 | 1.529 | 0.01148 | -0.293 | 133.201
1.5 | 1.588 | 0.01179 | -0.293 | 134.684
2 | 1.647 | 0.01218 | -0.293 | 135.202
2.5 | 1.683 | 0.01259 | -0.293 | 133.697
3 | 1.739 | 0.013 | -0.293 | 133.747
3.5 | 1.794 | 0.01326 | -0.292 | 135.323
4 | 1.849 | 0.01373 | -0.292 | 134.664
4.5 | 1.903 | 0.01386 | -0.292 | 137.323
5 | 1.956 | 0.01448 | -0.291 | 135.125
5.5 | 2.002 | 0.01516 | -0.291 | 132.046
6 | 2.044 | 0.01587 | -0.291 | 128.766
6.5 | 2.081 | 0.01669 | -0.29 | 124.716
7 | 2.114 | 0.01754 | -0.29 | 120.488
7.5 | 2.139 | 0.01853 | -0.29 | 115.452
8 | 2.142 | 0.0328 | -0.287 | 65.312
8.5 | 2.153 | 0.0346 | -0.286 | 62.234
9 | 2.156 | 0.03644 | -0.286 | 59.152
9.5 | 2.147 | 0.03825 | -0.285 | 56.133
10 | 2.128 | 0.04037 | -0.284 | 52.716
10.5 | 2.099 | 0.04253 | -0.283 | 49.364
11 | 2.06 | 0.0448 | -0.283 | 45.976
11.5 | 2.006 | 0.04726 | -0.282 | 42.458
12 | 1.94 | 0.05005 | -0.281 | 38.77
12.5 | 1.863 | 0.05269 | -0.28 | 35.347
13 | 1.773 | 0.05586 | -0.278 | 31.736
13.5 | 1.412 | 0.11037 | -0.132 | 12.794
14 | 1.323 | 0.1193 | -0.114 | 11.087

## 29. Re 500k Mach 0.25 (2)
BIGFOIL.COM POLAR EXPORT
Joukowsky 10.00% thick 10.00% camber
Joukowsky 10.00% thick 10.00% camber |  |  |  | Cl Max: | 2.0181 | at alpha= | 9.5 | deg
XFOIL ncrit=9 |  |  |  | L/D Max: | 145.289 | at alpha= | 4 | deg
Re: | 500000 |  |  | Cd Min: | 0.22135 | at alpha= | -20 | deg
Mach: | 0.25 |  |  | Cl=0 at alpha= | -15.5088 | deg
|  |  |  | @ Cl=0.1, Cd= | 0.1345
|  |  |  | @ Cl=0.4, Cd= | 0.072371
|  |  |  | @ Cl=0.6, Cd= | 0.02569
alpha (deg) | Cl | Cd | Cm | Cl/Cd
-20 | -0.2577 | 0.22135 | -0.0641 | -1.1642
-19.5 | -0.228 | 0.21403 | -0.0715 | -1.0653
-19 | -0.1977 | 0.2064 | -0.079 | -0.95785
-18.5 | -0.1666 | 0.19867 | -0.0873 | -0.83858
-18 | -0.1419 | 0.19174 | -0.0936 | -0.74006
-17.5 | -0.1144 | 0.1847 | -0.0987 | -0.61938
-17 | -0.0844 | 0.17795 | -0.1054 | -0.47429
-16.5 | -0.0538 | 0.17079 | -0.1124 | -0.31501
-16 | -0.0223 | 0.16329 | -0.1198 | -0.13657
-15.5 | 0.0004 | 0.1567 | -0.1255 | 0.0025526
-15 | 0.0269 | 0.14951 | -0.1305 | 0.17992
-14.5 | 0.0586 | 0.14294 | -0.1368 | 0.40996
-14 | 0.0926 | 0.1361 | -0.1442 | 0.68038
-13.5 | 0.1266 | 0.12875 | -0.1527 | 0.9833
-12.5 | 0.1834 | 0.11594 | -0.1635 | 1.5819
-12 | 0.2208 | 0.10976 | -0.1708 | 2.0117
-11.5 | 0.2446 | 0.1045 | -0.1743 | 2.3407
-11 | 0.269 | 0.09874 | -0.182 | 2.7243
-10.5 | 0.2956 | 0.09332 | -0.1831 | 3.1676
-10 | 0.3213 | 0.08906 | -0.1857 | 3.6077
-9 | 0.3568 | 0.07946 | -0.1907 | 4.4903
-8.5 | 0.38 | 0.07569 | -0.1914 | 5.0205
-8 | 0.4032 | 0.07184 | -0.1931 | 5.6125
-7.5 | 0.4042 | 0.06814 | -0.1954 | 5.9319
-7 | 0.4297 | 0.06403 | -0.1935 | 6.7109
-6.5 | 0.4495 | 0.0609 | -0.1935 | 7.381
-6 | 0.4547 | 0.05692 | -0.1977 | 7.9884
-5.5 | 0.474 | 0.05297 | -0.1961 | 8.9485
-5 | 0.6418 | 0.01664 | -0.2826 | 38.5697
-4.5 | 0.7334 | 0.01349 | -0.2931 | 54.3662
-4 | 0.802 | 0.01256 | -0.296 | 63.8535
-3.5 | 0.8701 | 0.01171 | -0.2985 | 74.304
-3 | 0.9341 | 0.01119 | -0.3001 | 83.4763
-2.5 | 0.9988 | 0.01082 | -0.3016 | 92.3105
-2 | 1.0592 | 0.01061 | -0.3022 | 99.8303
-1.5 | 1.1211 | 0.01052 | -0.3031 | 106.5684
-1 | 1.1803 | 0.01041 | -0.3035 | 113.3814
-0.5 | 1.2393 | 0.01046 | -0.3038 | 118.4799
0 | 1.2982 | 0.0105 | -0.304 | 123.6381
0.5 | 1.3547 | 0.01061 | -0.3039 | 127.6814
1 | 1.4123 | 0.01077 | -0.3039 | 131.1328
1.5 | 1.468 | 0.01093 | -0.3035 | 134.3092
2 | 1.5226 | 0.01114 | -0.3029 | 136.6786
2.5 | 1.5777 | 0.01139 | -0.3024 | 138.5162
3 | 1.6317 | 0.01164 | -0.3016 | 140.1804
3.5 | 1.683 | 0.01191 | -0.3004 | 141.3098
4 | 1.7362 | 0.01195 | -0.2996 | 145.2887
4.5 | 1.7808 | 0.01228 | -0.2968 | 145.0163
5.5 | 1.8691 | 0.01337 | -0.2911 | 139.7981
6 | 1.9047 | 0.01403 | -0.2867 | 135.7591
6.5 | 1.9383 | 0.01482 | -0.2819 | 130.7895
7 | 1.9674 | 0.01583 | -0.2764 | 124.283
7.5 | 1.9762 | 0.01757 | -0.2676 | 112.4758
8 | 1.9904 | 0.01958 | -0.2603 | 101.6547
8.5 | 2.0068 | 0.02184 | -0.2538 | 91.8864
9 | 2.0159 | 0.0248 | -0.2467 | 81.2863
9.5 | 2.0181 | 0.0286 | -0.2393 | 70.5629
10 | 2.0097 | 0.03373 | -0.2314 | 59.582
10.5 | 1.9912 | 0.04041 | -0.2235 | 49.2749
11 | 1.9624 | 0.0489 | -0.2161 | 40.1309
11.5 | 1.9308 | 0.05857 | -0.2098 | 32.9657
12 | 1.9042 | 0.06844 | -0.205 | 27.8229
12.5 | 1.8891 | 0.07746 | -0.2016 | 24.3881
13 | 1.8802 | 0.08607 | -0.1991 | 21.845
13.5 | 1.8735 | 0.09459 | -0.1973 | 19.8065
14 | 1.8699 | 0.10295 | -0.1961 | 18.1632
14.5 | 1.8654 | 0.11153 | -0.1954 | 16.7255

## 30. Re 500k Mach 0.50 (1)
BIGFOIL.COM POLAR EXPORT
Joukowsky 10.00% thick 10.00% camber
Joukowsky 10.00% thick 10.00% camber |  |  |  | Cl Max: | 3.418 | at alpha= | 20 | deg
JavaFoil+Calcfoil stall+Eppler ext transition |  |  |  | L/D Max: | 124.84 | at alpha= | 1 | deg
Re: | 500000 |  |  | Cd Min: | 0.01154 | at alpha= | -2 | deg
Mach: | 0.5 |  |  | Cl=0 at alpha= | -11.4828 | deg
|  |  |  | @ Cl=0.1, Cd= | 0.1132
|  |  |  | @ Cl=0.4, Cd= | 0.053726
|  |  |  | @ Cl=0.6, Cd= | 0.042678
alpha (deg) | Cl | Cd | Cm | Cl/Cd
-20 | -0.956 | 0.22399 | -0.175 | -4.268
-19.5 | -0.9 | 0.2152 | -0.176 | -4.183
-19 | -0.844 | 0.20973 | -0.176 | -4.026
-18.5 | -0.787 | 0.20516 | -0.171 | -3.836
-18 | -0.731 | 0.19803 | -0.171 | -3.693
-17.5 | -0.675 | 0.19017 | -0.171 | -3.551
-17 | -0.619 | 0.19385 | -0.172 | -3.195
-16.5 | -0.563 | 0.18161 | -0.167 | -3.098
-16 | -0.507 | 0.17681 | -0.167 | -2.865
-15.5 | -0.451 | 0.17475 | -0.167 | -2.578
-15 | -0.394 | 0.16451 | -0.162 | -2.395
-14.5 | -0.338 | 0.16202 | -0.162 | -2.087
-14 | -0.282 | 0.15775 | -0.162 | -1.788
-13.5 | -0.226 | 0.15018 | -0.16 | -1.505
-13 | -0.17 | 0.14435 | -0.157 | -1.177
-12.5 | -0.114 | 0.14034 | -0.157 | -0.812
-12 | -0.058 | 0.13533 | -0.158 | -0.428
-11.5 | -0.001 | 0.12903 | -0.151 | -0.008
-11 | 0.028 | 0.12222 | -0.151 | 0.23
-10.5 | 0.057 | 0.1182 | -0.145 | 0.483
-10 | 0.086 | 0.11553 | -0.145 | 0.743
-9.5 | 0.114 | 0.11087 | -0.145 | 1.031
-9 | 0.143 | 0.1038 | -0.139 | 1.373
-8.5 | 0.171 | 0.06595 | -0.14 | 2.587
-8 | 0.198 | 0.0928 | -0.134 | 2.137
-7.5 | 0.226 | 0.06816 | -0.13 | 3.314
-7 | 0.402 | 0.05356 | -0.127 | 7.509
-6.5 | 0.491 | 0.04759 | -0.139 | 10.313
-6 | 0.566 | 0.04424 | -0.149 | 12.794
-5.5 | 0.635 | 0.04107 | -0.159 | 15.462
-5 | 0.701 | 0.03806 | -0.174 | 18.426
-4.5 | 0.771 | 0.03462 | -0.198 | 22.265
-4 | 0.844 | 0.03256 | -0.221 | 25.919
-3.5 | 0.925 | 0.02699 | -0.244 | 34.268
-3 | 1.01 | 0.02297 | -0.263 | 43.983
-2.5 | 1.118 | 0.01871 | -0.285 | 59.784
-2 | 1.311 | 0.01154 | -0.328 | 113.595
-1.5 | 1.379 | 0.01166 | -0.327 | 118.259
-1 | 1.447 | 0.01204 | -0.327 | 120.198
-0.5 | 1.515 | 0.01226 | -0.327 | 123.53
0 | 1.57 | 0.01272 | -0.327 | 123.502
0.5 | 1.636 | 0.01315 | -0.327 | 124.49
1 | 1.702 | 0.01364 | -0.327 | 124.84
1.5 | 1.768 | 0.01418 | -0.326 | 124.634
2 | 1.833 | 0.01477 | -0.326 | 124.14
2.5 | 1.861 | 0.0154 | -0.326 | 120.834
3 | 1.921 | 0.01592 | -0.326 | 120.718
3.5 | 1.981 | 0.01664 | -0.325 | 118.994
4 | 2.039 | 0.01746 | -0.325 | 116.8
4.5 | 2.096 | 0.01836 | -0.324 | 114.161
5 | 2.153 | 0.01909 | -0.324 | 112.787
5.5 | 2.193 | 0.02024 | -0.323 | 108.332
6 | 2.223 | 0.02154 | -0.323 | 103.191
6.5 | 2.238 | 0.02309 | -0.322 | 96.95
7 | 2.214 | 0.04197 | -0.318 | 52.766
7.5 | 2.174 | 0.04534 | -0.317 | 47.962
8 | 2.072 | 0.04918 | -0.316 | 42.121
8.5 | 1.492 | 0.06643 | -0.126 | 22.455
9 | 1.059 | 0.08424 | -0.106 | 12.573
9.5 | 1.085 | 0.10459 | -0.121 | 10.371
10 | 1.11 | 0.11333 | -0.128 | 9.793
10.5 | 1.135 | 0.12004 | -0.135 | 9.457
11 | 1.161 | 0.13126 | -0.141 | 8.842
11.5 | 1.186 | 0.13651 | -0.148 | 8.688
12 | 1.212 | 0.14418 | -0.154 | 8.404
12.5 | 1.237 | 0.15192 | -0.16 | 8.144
13 | 1.263 | 0.16244 | -0.165 | 7.776
13.5 | 1.288 | 0.16615 | -0.167 | 7.75
14 | 1.313 | 0.1743 | -0.171 | 7.535
14.5 | 1.339 | 0.18387 | -0.176 | 7.284
15 | 1.365 | 0.18887 | -0.181 | 7.229
15.5 | 1.392 | 0.1938 | -0.185 | 7.18
16 | 1.418 | 0.2025 | -0.189 | 7.002
16.5 | 1.444 | 0.2071 | -0.193 | 6.974
17 | 1.471 | 0.21281 | -0.197 | 6.913
17.5 | 1.495 | 0.22739 | -0.198 | 6.576
18 | 1.522 | 0.23322 | -0.201 | 6.525
18.5 | 1.548 | 0.23332 | -0.205 | 6.637
19 | 3.312 | 0.24102 | -0.208 | 13.741
19.5 | 3.364 | 0.25035 | -0.21 | 13.438
20 | 3.418 | 0.25441 | -0.212 | 13.436

## 31. Re 500k Mach 0.50 (2)
BIGFOIL.COM POLAR EXPORT
Joukowsky 10.00% thick 10.00% camber
Joukowsky 10.00% thick 10.00% camber |  |  |  | Cl Max: | 2.111 | at alpha= | 8 | deg
XFOIL ncrit=9 |  |  |  | L/D Max: | 117.511 | at alpha= | 2 | deg
Re: | 500000 |  |  | Cd Min: | 0.13964 | at alpha= | 13 | deg
Mach: | 0.5 |  |  | Cl=0 at alpha= | -99 | deg
|  |  |  | @ Cl=0.1, Cd= | 0.06438
|  |  |  | @ Cl=0.4, Cd= | 0.06438
|  |  |  | @ Cl=0.6, Cd= | 0.050326
alpha (deg) | Cl | Cd | Cm | Cl/Cd
-6.5 | 0.5419 | 0.06438 | -0.2139 | 8.4172
-6 | 0.5348 | 0.06203 | -0.2119 | 8.6216
-5.5 | 0.5454 | 0.05823 | -0.211 | 9.3663
-5 | 0.5764 | 0.05471 | -0.2092 | 10.5356
-4.5 | 0.5934 | 0.05148 | -0.2133 | 11.5268
-4 | 0.6212 | 0.04662 | -0.2164 | 13.3248
-3.5 | 0.6694 | 0.03968 | -0.226 | 16.87
-3 | 0.7316 | 0.03478 | -0.2364 | 21.0351
-2.5 | 1.0887 | 0.01312 | -0.3308 | 82.9802
-2 | 1.1628 | 0.01269 | -0.3324 | 91.6312
-1.5 | 1.2371 | 0.01249 | -0.3338 | 99.0472
-1 | 1.3051 | 0.01247 | -0.3339 | 104.6592
-0.5 | 1.3705 | 0.01261 | -0.3335 | 108.6836
0 | 1.4387 | 0.01274 | -0.3336 | 112.9278
0.5 | 1.4989 | 0.01301 | -0.3321 | 115.2114
1 | 1.557 | 0.01339 | -0.3302 | 116.2808
1.5 | 1.6161 | 0.01378 | -0.3284 | 117.2787
2 | 1.671 | 0.01422 | -0.3256 | 117.5105
2.5 | 1.7151 | 0.01487 | -0.3209 | 115.3396
3 | 1.7627 | 0.01561 | -0.3168 | 112.9212
3.5 | 1.8106 | 0.01644 | -0.3128 | 110.1338
4 | 1.8587 | 0.01735 | -0.3088 | 107.1297
4.5 | 1.9039 | 0.01844 | -0.3043 | 103.2484
5 | 1.9404 | 0.01949 | -0.2984 | 99.5587
5.5 | 1.9766 | 0.02121 | -0.2925 | 93.1919
6 | 2.0112 | 0.02316 | -0.2865 | 86.8394
6.5 | 2.0435 | 0.02539 | -0.2802 | 80.4844
7 | 2.0733 | 0.02793 | -0.2737 | 74.232
7.5 | 2.1006 | 0.03082 | -0.2671 | 68.157
8 | 2.111 | 0.03501 | -0.2591 | 60.2971
8.5 | 2.1058 | 0.04077 | -0.2504 | 51.6507
9.5 | 2.1004 | 0.05391 | -0.2361 | 38.9612
10 | 2.0777 | 0.06315 | -0.2292 | 32.901
10.5 | 2.0381 | 0.07486 | -0.2233 | 27.2255
11 | 1.9864 | 0.08878 | -0.2189 | 22.3744
11.5 | 1.9345 | 0.10365 | -0.2167 | 18.6638
12 | 1.8997 | 0.11704 | -0.2161 | 16.2312
12.5 | 1.8827 | 0.12856 | -0.2164 | 14.6445
13 | 1.8716 | 0.13964 | -0.2175 | 13.403

## 32. Re 750k Mach 0.00 (1)
BIGFOIL.COM POLAR EXPORT
Joukowsky 10.00% thick 10.00% camber
Joukowsky 10.00% thick 10.00% camber |  |  |  | Cl Max: | 2.153 | at alpha= | 10 | deg
JavaFoil+Calcfoil stall+Eppler ext transition |  |  |  | L/D Max: | 167.53 | at alpha= | 0.5 | deg
Re: | 750000 |  |  | Cd Min: | 0.00638 | at alpha= | -4 | deg
Mach: | 0 |  |  | Cl=0 at alpha= | -11.4875 | deg
|  |  |  | @ Cl=0.1, Cd= | 0.06561
|  |  |  | @ Cl=0.4, Cd= | 0.042634
|  |  |  | @ Cl=0.6, Cd= | 0.027604
alpha (deg) | Cl | Cd | Cm | Cl/Cd
-20 | -0.281 | 0.2012 | -0.115 | -1.398
-19.5 | -0.281 | 0.19453 | -0.116 | -1.446
-19 | -0.28 | 0.18793 | -0.113 | -1.49
-18.5 | -0.277 | 0.17689 | -0.112 | -1.569
-18 | -0.273 | 0.16577 | -0.114 | -1.649
-17.5 | -0.267 | 0.15983 | -0.112 | -1.673
-17 | -0.26 | 0.14954 | -0.112 | -1.735
-16.5 | -0.25 | 0.14492 | -0.114 | -1.722
-16 | -0.237 | 0.13499 | -0.114 | -1.757
-15.5 | -0.222 | 0.12577 | -0.114 | -1.767
-15 | -0.205 | 0.1191 | -0.115 | -1.719
-14.5 | -0.184 | 0.11242 | -0.115 | -1.64
-14 | -0.161 | 0.10579 | -0.12 | -1.524
-13.5 | -0.135 | 0.09818 | -0.119 | -1.375
-13 | -0.106 | 0.09294 | -0.122 | -1.139
-12.5 | -0.074 | 0.08702 | -0.122 | -0.848
-12 | -0.039 | 0.08168 | -0.126 | -0.477
-11.5 | -0.001 | 0.07652 | -0.126 | -0.018
-11 | 0.039 | 0.07191 | -0.127 | 0.537
-10.5 | 0.081 | 0.06748 | -0.132 | 1.197
-10 | 0.125 | 0.06315 | -0.133 | 1.976
-9.5 | 0.17 | 0.05913 | -0.135 | 2.883
-9 | 0.218 | 0.05524 | -0.14 | 3.942
-8.5 | 0.266 | 0.05152 | -0.146 | 5.171
-8 | 0.316 | 0.0482 | -0.149 | 6.556
-7.5 | 0.367 | 0.0449 | -0.157 | 8.172
-7 | 0.419 | 0.04133 | -0.166 | 10.144
-6.5 | 0.474 | 0.03734 | -0.178 | 12.682
-6 | 0.53 | 0.03304 | -0.191 | 16.053
-5.5 | 0.591 | 0.02831 | -0.206 | 20.868
-5 | 0.656 | 0.02321 | -0.221 | 28.242
-4.5 | 0.731 | 0.01762 | -0.238 | 41.456
-4 | 0.889 | 0.00638 | -0.285 | 139.488
-3.5 | 0.951 | 0.00834 | -0.285 | 113.991
-3 | 1.012 | 0.00909 | -0.285 | 111.262
-2.5 | 1.076 | 0.01009 | -0.285 | 106.568
-2 | 1.135 | 0.00939 | -0.285 | 120.819
-1.5 | 1.194 | 0.0093 | -0.285 | 128.461
-1 | 1.253 | 0.00906 | -0.285 | 138.309
-0.5 | 1.312 | 0.00865 | -0.285 | 151.604
0 | 1.367 | 0.00881 | -0.285 | 155.124
0.5 | 1.425 | 0.00851 | -0.285 | 167.53
1 | 1.483 | 0.01003 | -0.285 | 147.856
1.5 | 1.541 | 0.01031 | -0.284 | 149.431
2 | 1.598 | 0.0106 | -0.284 | 150.752
2.5 | 1.635 | 0.01093 | -0.284 | 149.627
3 | 1.69 | 0.01127 | -0.284 | 149.946
3.5 | 1.744 | 0.01147 | -0.284 | 151.996
4 | 1.798 | 0.01182 | -0.284 | 152.055
4.5 | 1.851 | 0.01188 | -0.283 | 155.762
5 | 1.904 | 0.01241 | -0.283 | 153.458
5.5 | 1.95 | 0.01295 | -0.283 | 150.57
6 | 1.993 | 0.01355 | -0.283 | 147.046
6.5 | 2.032 | 0.0142 | -0.282 | 143.065
7 | 2.068 | 0.01495 | -0.282 | 138.362
7.5 | 2.099 | 0.0157 | -0.282 | 133.642
8 | 2.124 | 0.0166 | -0.281 | 127.981
8.5 | 2.13 | 0.02921 | -0.279 | 72.914
9 | 2.144 | 0.0306 | -0.278 | 70.08
9.5 | 2.152 | 0.03207 | -0.277 | 67.101
10 | 2.153 | 0.03353 | -0.277 | 64.199
10.5 | 2.148 | 0.03513 | -0.276 | 61.141
11 | 2.137 | 0.03675 | -0.276 | 58.142
11.5 | 2.118 | 0.03851 | -0.275 | 54.998
12 | 2.091 | 0.04029 | -0.274 | 51.9
12.5 | 2.058 | 0.04232 | -0.273 | 48.633
13 | 2.02 | 0.0445 | -0.273 | 45.389
13.5 | 1.976 | 0.04677 | -0.272 | 42.25
14 | 1.928 | 0.04907 | -0.271 | 39.292
14.5 | 1.876 | 0.05167 | -0.27 | 36.309
15 | 1.82 | 0.05451 | -0.269 | 33.394

## 33. Re 750k Mach 0.00 (2)
BIGFOIL.COM POLAR EXPORT
Joukowsky 10.00% thick 10.00% camber
Joukowsky 10.00% thick 10.00% camber |  |  |  | Cl Max: | 1.9869 | at alpha= | 9.5 | deg
XFOIL ncrit=9 |  |  |  | L/D Max: | 174.511 | at alpha= | 4.5 | deg
Re: | 750000 |  |  | Cd Min: | 0.21304 | at alpha= | -20 | deg
Mach: | 0 |  |  | Cl=0 at alpha= | -15.6854 | deg
|  |  |  | @ Cl=0.1, Cd= | 0.12985
|  |  |  | @ Cl=0.4, Cd= | 0.059174
|  |  |  | @ Cl=0.6, Cd= | 0.022206
alpha (deg) | Cl | Cd | Cm | Cl/Cd
-20 | -0.2304 | 0.21304 | -0.0705 | -1.0815
-19.5 | -0.2033 | 0.20589 | -0.0771 | -0.98742
-19 | -0.176 | 0.19818 | -0.0842 | -0.88808
-18 | -0.1205 | 0.18354 | -0.0978 | -0.65653
-17.5 | -0.0977 | 0.17779 | -0.1022 | -0.54952
-17 | -0.0717 | 0.17148 | -0.1078 | -0.41812
-16.5 | -0.0444 | 0.16469 | -0.1139 | -0.2696
-16 | -0.0168 | 0.15729 | -0.1205 | -0.10681
-15.5 | 0.0099 | 0.14994 | -0.1276 | 0.066026
-15 | 0.0349 | 0.14319 | -0.1322 | 0.24373
-14.5 | 0.0627 | 0.13739 | -0.1374 | 0.45637
-14 | 0.0952 | 0.13088 | -0.1444 | 0.72738
-13.5 | 0.1292 | 0.12356 | -0.1525 | 1.0456
-13 | 0.1525 | 0.11695 | -0.1592 | 1.304
-12.5 | 0.1867 | 0.11038 | -0.165 | 1.6914
-12 | 0.2177 | 0.10531 | -0.17 | 2.0672
-11.5 | 0.248 | 0.09981 | -0.1755 | 2.4847
-11 | 0.2644 | 0.09414 | -0.1794 | 2.8086
-10.5 | 0.2865 | 0.08893 | -0.1817 | 3.2216
-10 | 0.3138 | 0.08503 | -0.1844 | 3.6905
-9.5 | 0.3313 | 0.08119 | -0.1853 | 4.0806
-9 | 0.3367 | 0.07592 | -0.1879 | 4.4349
-8 | 0.3834 | 0.06868 | -0.189 | 5.5824
-7.5 | 0.3871 | 0.06407 | -0.1905 | 6.0418
-7 | 0.3963 | 0.05951 | -0.19 | 6.6594
-6.5 | 0.4203 | 0.05733 | -0.1891 | 7.3312
-6 | 0.5495 | 0.01201 | -0.2829 | 45.7535
-5.5 | 0.453 | 0.04476 | -0.1996 | 10.1206
-5 | 0.6776 | 0.0103 | -0.288 | 65.7864
-4.5 | 0.7375 | 0.00992 | -0.2892 | 74.3448
-4 | 0.7996 | 0.00941 | -0.291 | 84.9734
-3.5 | 0.8596 | 0.00903 | -0.2921 | 95.1938
-3 | 0.9191 | 0.0088 | -0.2931 | 104.4432
-2.5 | 0.9776 | 0.00862 | -0.2939 | 113.4107
-2 | 1.0355 | 0.00853 | -0.2945 | 121.3951
-1.5 | 1.0927 | 0.0085 | -0.2949 | 128.5529
-1 | 1.1494 | 0.00848 | -0.2952 | 135.5425
-0.5 | 1.2058 | 0.00853 | -0.2955 | 141.3599
0 | 1.2612 | 0.00856 | -0.2956 | 147.3364
0.5 | 1.3162 | 0.00867 | -0.2957 | 151.8108
1 | 1.3706 | 0.0088 | -0.2956 | 155.75
1.5 | 1.4246 | 0.00892 | -0.2954 | 159.7085
2 | 1.4778 | 0.00911 | -0.2951 | 162.2173
2.5 | 1.5301 | 0.00931 | -0.2947 | 164.3502
3 | 1.5821 | 0.0095 | -0.2942 | 166.5368
3.5 | 1.6332 | 0.00973 | -0.2935 | 167.852
4 | 1.6833 | 0.00999 | -0.2928 | 168.4985
4.5 | 1.7294 | 0.00991 | -0.2911 | 174.5106
5 | 1.7759 | 0.0103 | -0.2896 | 172.4175
5.5 | 1.8201 | 0.01075 | -0.2876 | 169.3116
6 | 1.8598 | 0.01127 | -0.2847 | 165.0222
6.5 | 1.8928 | 0.01189 | -0.2804 | 159.1926
7 | 1.9092 | 0.01308 | -0.2732 | 145.9633
7.5 | 1.9324 | 0.01434 | -0.2676 | 134.7559
8 | 1.9555 | 0.01578 | -0.2622 | 123.9227
8.5 | 1.9724 | 0.0177 | -0.2561 | 111.435
9 | 1.9841 | 0.02015 | -0.2496 | 98.4665
9.5 | 1.9869 | 0.02349 | -0.2423 | 84.5849
10 | 1.9802 | 0.02791 | -0.2343 | 70.9495
10.5 | 1.9661 | 0.03352 | -0.2263 | 58.6545
11 | 1.9492 | 0.04 | -0.219 | 48.73
11.5 | 1.9354 | 0.04681 | -0.2129 | 41.3459
12 | 1.9286 | 0.05331 | -0.2082 | 36.1771
12.5 | 1.9287 | 0.05937 | -0.2046 | 32.4861
13 | 1.9317 | 0.0653 | -0.2015 | 29.5819
13.5 | 1.9351 | 0.07145 | -0.1989 | 27.0833
14 | 1.9364 | 0.07802 | -0.1966 | 24.8193
14.5 | 1.9407 | 0.0843 | -0.1947 | 23.0214

## 34. Re 750k Mach 0.10 (1)
BIGFOIL.COM POLAR EXPORT
Joukowsky 10.00% thick 10.00% camber
Joukowsky 10.00% thick 10.00% camber |  |  |  | Cl Max: | 2.153 | at alpha= | 9.5 | deg
JavaFoil+Calcfoil stall+Eppler ext transition |  |  |  | L/D Max: | 155.049 | at alpha= | 0 | deg
Re: | 750000 |  |  | Cd Min: | 0.00639 | at alpha= | -4 | deg
Mach: | 0.1 |  |  | Cl=0 at alpha= | -11.4872 | deg
|  |  |  | @ Cl=0.1, Cd= | 0.065921
|  |  |  | @ Cl=0.4, Cd= | 0.043082
|  |  |  | @ Cl=0.6, Cd= | 0.028199
alpha (deg) | Cl | Cd | Cm | Cl/Cd
-20 | -0.25 | 0.21224 | -0.118 | -1.177
-19.5 | -0.252 | 0.19761 | -0.116 | -1.276
-19 | -0.253 | 0.1868 | -0.116 | -1.357
-18.5 | -0.253 | 0.17842 | -0.113 | -1.419
-18 | -0.252 | 0.17277 | -0.113 | -1.456
-17.5 | -0.248 | 0.16183 | -0.113 | -1.533
-17 | -0.243 | 0.20921 | -0.112 | -1.16
-16.5 | -0.235 | 0.14597 | -0.113 | -1.61
-16 | -0.225 | 0.13698 | -0.113 | -1.642
-15.5 | -0.212 | 0.12873 | -0.111 | -1.648
-15 | -0.197 | 0.12259 | -0.115 | -1.605
-14.5 | -0.178 | 0.11474 | -0.115 | -1.553
-14 | -0.157 | 0.10735 | -0.116 | -1.458
-13.5 | -0.132 | 0.10078 | -0.118 | -1.308
-13 | -0.104 | 0.09359 | -0.12 | -1.109
-12.5 | -0.073 | 0.08823 | -0.124 | -0.824
-12 | -0.038 | 0.08259 | -0.124 | -0.466
-11.5 | -0.001 | 0.07738 | -0.125 | -0.018
-11 | 0.038 | 0.07242 | -0.126 | 0.53
-10.5 | 0.08 | 0.06793 | -0.13 | 1.184
-10 | 0.124 | 0.06351 | -0.131 | 1.959
-9.5 | 0.17 | 0.05953 | -0.134 | 2.86
-9 | 0.218 | 0.05559 | -0.139 | 3.917
-8.5 | 0.267 | 0.05187 | -0.145 | 5.141
-8 | 0.316 | 0.04855 | -0.148 | 6.519
-7.5 | 0.368 | 0.04526 | -0.155 | 8.123
-7 | 0.42 | 0.04172 | -0.164 | 10.071
-6.5 | 0.475 | 0.03752 | -0.178 | 12.666
-6 | 0.532 | 0.03353 | -0.19 | 15.855
-5.5 | 0.592 | 0.02882 | -0.205 | 20.543
-5 | 0.657 | 0.02377 | -0.22 | 27.636
-4.5 | 0.731 | 0.0182 | -0.238 | 40.163
-4 | 0.894 | 0.00639 | -0.286 | 139.863
-3.5 | 0.955 | 0.00838 | -0.286 | 114.027
-3 | 1.017 | 0.00914 | -0.286 | 111.213
-2.5 | 1.081 | 0.01016 | -0.287 | 106.421
-2 | 1.141 | 0.00944 | -0.286 | 120.824
-1.5 | 1.2 | 0.00886 | -0.286 | 135.453
-1 | 1.259 | 0.0091 | -0.286 | 138.383
-0.5 | 1.318 | 0.0087 | -0.286 | 151.564
0 | 1.374 | 0.00886 | -0.286 | 155.049
0.5 | 1.432 | 0.00983 | -0.286 | 145.776
1 | 1.49 | 0.01008 | -0.286 | 147.834
1.5 | 1.548 | 0.01037 | -0.286 | 149.239
2 | 1.606 | 0.01068 | -0.286 | 150.379
2.5 | 1.643 | 0.01103 | -0.286 | 148.991
3 | 1.698 | 0.01138 | -0.286 | 149.187
3.5 | 1.752 | 0.01159 | -0.285 | 151.202
4 | 1.806 | 0.01196 | -0.285 | 151.069
4.5 | 1.859 | 0.012 | -0.285 | 154.973
5 | 1.912 | 0.01252 | -0.284 | 152.704
5.5 | 1.958 | 0.01309 | -0.284 | 149.588
6 | 2.001 | 0.0137 | -0.284 | 146.038
6.5 | 2.04 | 0.01437 | -0.284 | 142.032
7 | 2.076 | 0.01512 | -0.283 | 137.297
7.5 | 2.106 | 0.01591 | -0.283 | 132.355
8 | 2.131 | 0.01683 | -0.282 | 126.62
8.5 | 2.135 | 0.02962 | -0.28 | 72.079
9 | 2.148 | 0.03106 | -0.279 | 69.143
9.5 | 2.153 | 0.0326 | -0.279 | 66.05
10 | 2.152 | 0.0341 | -0.278 | 63.117
10.5 | 2.144 | 0.03571 | -0.277 | 60.05
11 | 2.13 | 0.03743 | -0.277 | 56.903
11.5 | 2.107 | 0.03923 | -0.276 | 53.717
12 | 2.076 | 0.04119 | -0.275 | 50.403
12.5 | 2.038 | 0.04328 | -0.275 | 47.09
13 | 1.994 | 0.04549 | -0.274 | 43.837
13.5 | 1.945 | 0.04794 | -0.273 | 40.57
14 | 1.891 | 0.05047 | -0.272 | 37.462
14.5 | 1.832 | 0.05299 | -0.271 | 34.577

## 35. Re 750k Mach 0.10 (2)
BIGFOIL.COM POLAR EXPORT
Joukowsky 10.00% thick 10.00% camber
Joukowsky 10.00% thick 10.00% camber |  |  |  | Cl Max: | 1.9902 | at alpha= | 9.5 | deg
XFOIL ncrit=9 |  |  |  | L/D Max: | 172.734 | at alpha= | 4.5 | deg
Re: | 750000 |  |  | Cd Min: | 0.21326 | at alpha= | -20 | deg
Mach: | 0.1 |  |  | Cl=0 at alpha= | -15.7647 | deg
|  |  |  | @ Cl=0.1, Cd= | 0.13089
|  |  |  | @ Cl=0.4, Cd= | 0.05911
|  |  |  | @ Cl=0.6, Cd= | 0.011564
alpha (deg) | Cl | Cd | Cm | Cl/Cd
-20 | -0.2284 | 0.21326 | -0.0715 | -1.071
-19.5 | -0.2009 | 0.20604 | -0.0782 | -0.97505
-19 | -0.1733 | 0.19831 | -0.0853 | -0.87388
-18 | -0.1171 | 0.18363 | -0.0991 | -0.6377
-17.5 | -0.095 | 0.17794 | -0.1033 | -0.53389
-17 | -0.0684 | 0.17155 | -0.1091 | -0.39872
-16.5 | -0.0407 | 0.1647 | -0.1152 | -0.24712
-16 | -0.0128 | 0.15725 | -0.1219 | -0.081399
-15.5 | 0.0144 | 0.14989 | -0.1291 | 0.09607
-15 | 0.0382 | 0.1433 | -0.1333 | 0.26657
-14.5 | 0.0673 | 0.13737 | -0.1389 | 0.48992
-14 | 0.1005 | 0.13079 | -0.1462 | 0.76841
-13.5 | 0.1349 | 0.12339 | -0.1544 | 1.0933
-13 | 0.1569 | 0.11699 | -0.1606 | 1.3411
-12.5 | 0.1925 | 0.11035 | -0.1667 | 1.7444
-12 | 0.2213 | 0.10545 | -0.171 | 2.0986
-11.5 | 0.2535 | 0.09977 | -0.1771 | 2.5408
-11 | 0.269 | 0.09423 | -0.1807 | 2.8547
-10.5 | 0.2897 | 0.08912 | -0.1826 | 3.2507
-10 | 0.316 | 0.08526 | -0.185 | 3.7063
-9.5 | 0.3356 | 0.08128 | -0.1864 | 4.1289
-9 | 0.3408 | 0.0761 | -0.1889 | 4.4783
-8.5 | 0.3634 | 0.07186 | -0.1893 | 5.0571
-8 | 0.388 | 0.0688 | -0.1901 | 5.6395
-7.5 | 0.3917 | 0.06424 | -0.1915 | 6.0974
-6.5 | 0.4721 | 0.01455 | -0.2764 | 32.4467
-6 | 0.5487 | 0.0123 | -0.2836 | 44.6098
-5.5 | 0.6135 | 0.01137 | -0.2864 | 53.9578
-5 | 0.6796 | 0.0104 | -0.2893 | 65.3462
-4.5 | 0.7403 | 0.00999 | -0.2906 | 74.1041
-4 | 0.8029 | 0.00946 | -0.2923 | 84.8732
-3.5 | 0.8636 | 0.00909 | -0.2936 | 95.0055
-3 | 0.9235 | 0.00885 | -0.2945 | 104.3503
-2.5 | 0.9826 | 0.00868 | -0.2953 | 113.2028
-2 | 1.0408 | 0.00857 | -0.2959 | 121.4469
-1.5 | 1.0986 | 0.00856 | -0.2964 | 128.3411
-1 | 1.1553 | 0.00854 | -0.2966 | 135.281
-0.5 | 1.2122 | 0.00858 | -0.297 | 141.2821
0 | 1.2679 | 0.00863 | -0.297 | 146.9177
0.5 | 1.3233 | 0.00872 | -0.2971 | 151.7546
1 | 1.3781 | 0.00889 | -0.297 | 155.0169
1.5 | 1.4322 | 0.009 | -0.2967 | 159.1333
2 | 1.4857 | 0.00918 | -0.2964 | 161.841
2.5 | 1.5382 | 0.00941 | -0.2959 | 163.4644
3 | 1.5903 | 0.0096 | -0.2954 | 165.6562
3.5 | 1.6417 | 0.00983 | -0.2947 | 167.0092
4 | 1.6921 | 0.01008 | -0.2938 | 167.8671
4.5 | 1.7377 | 0.01006 | -0.292 | 172.7336
5 | 1.7841 | 0.01045 | -0.2903 | 170.7273
5.5 | 1.828 | 0.01091 | -0.2881 | 167.5527
6 | 1.8662 | 0.01143 | -0.2848 | 163.2721
6.5 | 1.8994 | 0.01209 | -0.2805 | 157.105
7 | 1.9158 | 0.01334 | -0.2732 | 143.6132
7.5 | 1.9379 | 0.01469 | -0.2674 | 131.9197
8 | 1.9608 | 0.0162 | -0.2619 | 121.037
8.5 | 1.9772 | 0.01822 | -0.2557 | 108.5181
9 | 1.9889 | 0.02076 | -0.2492 | 95.8044
9.5 | 1.9902 | 0.0243 | -0.2417 | 81.9012
10 | 1.9821 | 0.02897 | -0.2336 | 68.4191
10.5 | 1.9673 | 0.03479 | -0.2257 | 56.5479
11 | 1.9488 | 0.0416 | -0.2184 | 46.8462
11.5 | 1.9344 | 0.04863 | -0.2125 | 39.7779
12 | 1.928 | 0.05526 | -0.2079 | 34.8896
12.5 | 1.9274 | 0.06155 | -0.2043 | 31.3144
13 | 1.9306 | 0.06762 | -0.2013 | 28.5507
13.5 | 1.9332 | 0.07402 | -0.1988 | 26.1173
14 | 1.9324 | 0.08105 | -0.1965 | 23.8421
14.5 | 1.9375 | 0.08734 | -0.1948 | 22.1834

## 36. Re 750k Mach 0.25 (1)
BIGFOIL.COM POLAR EXPORT
Joukowsky 10.00% thick 10.00% camber
Joukowsky 10.00% thick 10.00% camber |  |  |  | Cl Max: | 2.16 | at alpha= | 9 | deg
JavaFoil+Calcfoil stall+Eppler ext transition |  |  |  | L/D Max: | 150.313 | at alpha= | 4.5 | deg
Re: | 750000 |  |  | Cd Min: | 0.0086 | at alpha= | -3.5 | deg
Mach: | 0.25 |  |  | Cl=0 at alpha= | -11.4865 | deg
|  |  |  | @ Cl=0.1, Cd= | 0.068642
|  |  |  | @ Cl=0.4, Cd= | 0.044657
|  |  |  | @ Cl=0.6, Cd= | 0.031107
alpha (deg) | Cl | Cd | Cm | Cl/Cd
-20 | -0.052 | 0.20924 | -0.13 | -0.251
-19.5 | -0.049 | 0.19294 | -0.13 | -0.255
-19 | -0.046 | 0.19579 | -0.129 | -0.236
-18.5 | -0.043 | 0.19675 | -0.129 | -0.219
-18 | -0.04 | 0.1835 | -0.127 | -0.217
-17.5 | -0.037 | 0.17662 | -0.128 | -0.208
-17 | -0.054 | 0.16802 | -0.127 | -0.321
-16.5 | -0.089 | 0.16303 | -0.126 | -0.547
-16 | -0.107 | 0.15665 | -0.124 | -0.68
-15.5 | -0.117 | 0.14758 | -0.122 | -0.792
-15 | -0.122 | 0.13906 | -0.121 | -0.875
-14.5 | -0.121 | 0.12973 | -0.119 | -0.931
-14 | -0.114 | 0.11944 | -0.117 | -0.958
-13.5 | -0.103 | 0.11222 | -0.117 | -0.914
-13 | -0.085 | 0.10757 | -0.115 | -0.791
-12.5 | -0.062 | 0.09812 | -0.115 | -0.634
-12 | -0.034 | 0.08963 | -0.118 | -0.381
-11.5 | -0.001 | 0.08293 | -0.121 | -0.015
-11 | 0.036 | 0.07679 | -0.123 | 0.469
-10.5 | 0.077 | 0.07135 | -0.125 | 1.077
-10 | 0.121 | 0.06617 | -0.129 | 1.825
-9.5 | 0.167 | 0.06173 | -0.13 | 2.71
-9 | 0.216 | 0.05775 | -0.133 | 3.74
-8.5 | 0.267 | 0.05371 | -0.139 | 4.964
-8 | 0.318 | 0.05014 | -0.143 | 6.35
-7.5 | 0.372 | 0.04643 | -0.153 | 8.011
-7 | 0.426 | 0.04301 | -0.162 | 9.912
-6.5 | 0.482 | 0.03953 | -0.172 | 12.195
-6 | 0.539 | 0.03579 | -0.184 | 15.072
-5.5 | 0.601 | 0.03103 | -0.202 | 19.373
-5 | 0.665 | 0.02651 | -0.216 | 25.098
-4.5 | 0.736 | 0.02136 | -0.233 | 34.451
-4 | 0.818 | 0.01658 | -0.252 | 49.343
-3.5 | 0.981 | 0.0086 | -0.294 | 114.123
-3 | 1.044 | 0.00946 | -0.294 | 110.387
-2.5 | 1.111 | 0.00967 | -0.294 | 114.864
-2 | 1.172 | 0.0097 | -0.294 | 120.826
-1.5 | 1.233 | 0.00916 | -0.294 | 134.708
-1 | 1.294 | 0.00893 | -0.294 | 144.876
-0.5 | 1.355 | 0.00914 | -0.294 | 148.278
0 | 1.411 | 0.00989 | -0.294 | 142.65
0.5 | 1.471 | 0.01016 | -0.294 | 144.828
1 | 1.531 | 0.01047 | -0.294 | 146.16
1.5 | 1.59 | 0.01079 | -0.294 | 147.399
2 | 1.649 | 0.01111 | -0.293 | 148.387
2.5 | 1.685 | 0.0115 | -0.293 | 146.494
3 | 1.741 | 0.01189 | -0.293 | 146.433
3.5 | 1.797 | 0.01216 | -0.293 | 147.778
4 | 1.852 | 0.01259 | -0.293 | 147.035
4.5 | 1.906 | 0.01268 | -0.292 | 150.313
5 | 1.96 | 0.01326 | -0.292 | 147.734
5.5 | 2.006 | 0.01392 | -0.292 | 144.137
6 | 2.048 | 0.01461 | -0.291 | 140.148
6.5 | 2.085 | 0.01538 | -0.291 | 135.599
7 | 2.117 | 0.0162 | -0.291 | 130.706
7.5 | 2.143 | 0.01715 | -0.29 | 124.966
8 | 2.146 | 0.0304 | -0.287 | 70.587
8.5 | 2.157 | 0.03211 | -0.287 | 67.189
9 | 2.16 | 0.03382 | -0.286 | 63.864
9.5 | 2.151 | 0.03555 | -0.286 | 60.525
10 | 2.133 | 0.03744 | -0.285 | 56.969
10.5 | 2.104 | 0.03941 | -0.284 | 53.392
11 | 2.064 | 0.04155 | -0.283 | 49.688
11.5 | 2.011 | 0.04385 | -0.283 | 45.864
12 | 1.945 | 0.04636 | -0.282 | 41.962
12.5 | 1.868 | 0.04907 | -0.281 | 38.066
13 | 1.779 | 0.05202 | -0.28 | 34.204
13.5 | 1.68 | 0.05515 | -0.278 | 30.461
14 | 1.564 | 0.05933 | -0.275 | 26.364

## 37. Re 750k Mach 0.25 (2)
BIGFOIL.COM POLAR EXPORT
Joukowsky 10.00% thick 10.00% camber
Joukowsky 10.00% thick 10.00% camber |  |  |  | Cl Max: | 2.014 | at alpha= | 9 | deg
XFOIL ncrit=9 |  |  |  | L/D Max: | 166.25 | at alpha= | 4.5 | deg
Re: | 750000 |  |  | Cd Min: | 0.21455 | at alpha= | -20 | deg
Mach: | 0.25 |  |  | Cl=0 at alpha= | -16.1656 | deg
|  |  |  | @ Cl=0.1, Cd= | 0.13609
|  |  |  | @ Cl=0.4, Cd= | 0.070657
|  |  |  | @ Cl=0.6, Cd= | 0.016262
alpha (deg) | Cl | Cd | Cm | Cl/Cd
-20 | -0.2171 | 0.21455 | -0.077 | -1.0119
-19.5 | -0.1876 | 0.20694 | -0.0843 | -0.90654
-19 | -0.1583 | 0.1991 | -0.0919 | -0.79508
-18 | -0.1064 | 0.18498 | -0.1037 | -0.5752
-17.5 | -0.0786 | 0.17861 | -0.1097 | -0.44006
-17 | -0.0496 | 0.17188 | -0.1162 | -0.28857
-16.5 | -0.02 | 0.16471 | -0.1229 | -0.12143
-16 | 0.0099 | 0.15708 | -0.1302 | 0.063025
-15.5 | 0.0323 | 0.15049 | -0.1355 | 0.21463
-15 | 0.0612 | 0.14351 | -0.1409 | 0.42645
-14.5 | 0.0949 | 0.13707 | -0.148 | 0.69235
-14 | 0.1305 | 0.13024 | -0.156 | 1.002
-13.5 | 0.1557 | 0.12372 | -0.1614 | 1.2585
-13 | 0.1853 | 0.11682 | -0.1698 | 1.5862
-12.5 | 0.2158 | 0.11089 | -0.1736 | 1.9461
-12 | 0.2477 | 0.10561 | -0.179 | 2.3454
-11.5 | 0.2703 | 0.10071 | -0.182 | 2.6839
-11 | 0.29 | 0.09506 | -0.1863 | 3.0507
-10.5 | 0.3126 | 0.08977 | -0.1888 | 3.4822
-10 | 0.3336 | 0.08619 | -0.1896 | 3.8705
-9.5 | 0.3547 | 0.0821 | -0.1914 | 4.3203
-9 | 0.3628 | 0.07704 | -0.1943 | 4.7092
-8.5 | 0.3848 | 0.07272 | -0.1944 | 5.2915
-8 | 0.4072 | 0.06968 | -0.1945 | 5.8439
-7.5 | 0.4156 | 0.06529 | -0.1964 | 6.3654
-7 | 0.4267 | 0.06055 | -0.1967 | 7.0471
-5.5 | 0.6139 | 0.01271 | -0.2909 | 48.3006
-5 | 0.5072 | 0.04287 | -0.2066 | 11.8311
-4.5 | 0.5528 | 0.04105 | -0.2102 | 13.4665
-4 | 0.8208 | 0.00983 | -0.2998 | 83.4995
-3.5 | 0.8845 | 0.0095 | -0.3011 | 93.1053
-3 | 0.9463 | 0.00926 | -0.302 | 102.1922
-2.5 | 1.0083 | 0.00905 | -0.3029 | 111.4144
-2 | 1.0696 | 0.0089 | -0.3037 | 120.1798
-1.5 | 1.1296 | 0.00881 | -0.3042 | 128.2179
-1 | 1.1889 | 0.00885 | -0.3046 | 134.339
-0.5 | 1.247 | 0.00887 | -0.3047 | 140.5862
0 | 1.3048 | 0.00896 | -0.3047 | 145.625
0.5 | 1.3618 | 0.0091 | -0.3046 | 149.6484
1 | 1.418 | 0.00922 | -0.3044 | 153.7961
1.5 | 1.4735 | 0.00942 | -0.304 | 156.4225
2 | 1.5281 | 0.00965 | -0.3034 | 158.3523
2.5 | 1.5819 | 0.00986 | -0.3026 | 160.4361
3 | 1.6347 | 0.01013 | -0.3016 | 161.3722
3.5 | 1.686 | 0.01045 | -0.3004 | 161.3397
4.5 | 1.7822 | 0.01072 | -0.2966 | 166.25
5 | 1.8241 | 0.01122 | -0.2933 | 162.5758
5.5 | 1.863 | 0.01182 | -0.2895 | 157.6142
6 | 1.9001 | 0.01253 | -0.2854 | 151.6441
6.5 | 1.9352 | 0.01337 | -0.281 | 144.742
7 | 1.9552 | 0.01479 | -0.2741 | 132.1974
7.5 | 1.9727 | 0.01663 | -0.2671 | 118.623
8 | 1.993 | 0.01861 | -0.261 | 107.093
8.5 | 2.0076 | 0.02115 | -0.2544 | 94.922
9 | 2.014 | 0.0245 | -0.2471 | 82.2041
9.5 | 2.011 | 0.02894 | -0.2393 | 69.4886
10 | 1.9955 | 0.03494 | -0.2309 | 57.1122
10.5 | 1.9733 | 0.04229 | -0.2231 | 46.6611
11 | 1.9488 | 0.05063 | -0.2163 | 38.491
11.5 | 1.9309 | 0.05897 | -0.211 | 32.7438
12 | 1.9222 | 0.06672 | -0.207 | 28.81
12.5 | 1.9207 | 0.0739 | -0.2039 | 25.9905
13 | 1.9198 | 0.08134 | -0.2013 | 23.6022
13.5 | 1.9209 | 0.08865 | -0.1993 | 21.6684
14 | 1.9198 | 0.09644 | -0.1976 | 19.9067

## 38. Re 750k Mach 0.50 (1)
BIGFOIL.COM POLAR EXPORT
Joukowsky 10.00% thick 10.00% camber
Joukowsky 10.00% thick 10.00% camber |  |  |  | Cl Max: | 3.419 | at alpha= | 20 | deg
JavaFoil+Calcfoil stall+Eppler ext transition |  |  |  | L/D Max: | 136.93 | at alpha= | 1 | deg
Re: | 750000 |  |  | Cd Min: | 0.00913 | at alpha= | -2.5 | deg
Mach: | 0.5 |  |  | Cl=0 at alpha= | -11.4828 | deg
|  |  |  | @ Cl=0.1, Cd= | 0.10348
|  |  |  | @ Cl=0.4, Cd= | 0.051236
|  |  |  | @ Cl=0.6, Cd= | 0.040923
alpha (deg) | Cl | Cd | Cm | Cl/Cd
-20 | -0.956 | 0.20613 | -0.175 | -4.638
-19.5 | -0.9 | 0.19783 | -0.176 | -4.55
-19 | -0.844 | 0.19247 | -0.176 | -4.387
-18.5 | -0.787 | 0.18925 | -0.171 | -4.159
-18 | -0.731 | 0.18272 | -0.171 | -4.002
-17.5 | -0.675 | 0.17526 | -0.172 | -3.854
-17 | -0.619 | 0.17272 | -0.172 | -3.586
-16.5 | -0.563 | 0.16607 | -0.167 | -3.387
-16 | -0.507 | 0.1614 | -0.167 | -3.139
-15.5 | -0.451 | 0.15879 | -0.167 | -2.838
-15 | -0.394 | 0.14892 | -0.162 | -2.646
-14.5 | -0.338 | 0.14957 | -0.162 | -2.26
-14 | -0.282 | 0.14531 | -0.163 | -1.942
-13.5 | -0.226 | 0.13644 | -0.16 | -1.656
-13 | -0.17 | 0.13149 | -0.157 | -1.292
-12.5 | -0.114 | 0.12752 | -0.157 | -0.893
-12 | -0.058 | 0.12038 | -0.158 | -0.482
-11.5 | -0.001 | 0.11776 | -0.152 | -0.009
-11 | 0.028 | 0.11104 | -0.152 | 0.254
-10.5 | 0.057 | 0.107 | -0.146 | 0.534
-10 | 0.086 | 0.10629 | -0.146 | 0.808
-9.5 | 0.114 | 0.10068 | -0.146 | 1.136
-9 | 0.143 | 0.07368 | -0.141 | 1.934
-8.5 | 0.171 | 0.06147 | -0.142 | 2.776
-8 | 0.198 | 0.0832 | -0.134 | 2.384
-7.5 | 0.226 | 0.05875 | -0.134 | 3.846
-7 | 0.402 | 0.05115 | -0.13 | 7.865
-6.5 | 0.491 | 0.04592 | -0.146 | 10.7
-6 | 0.567 | 0.04254 | -0.16 | 13.33
-5.5 | 0.638 | 0.03906 | -0.176 | 16.329
-5 | 0.708 | 0.03516 | -0.197 | 20.123
-4.5 | 0.782 | 0.03062 | -0.221 | 25.527
-4 | 0.858 | 0.02658 | -0.24 | 32.289
-3.5 | 0.941 | 0.02356 | -0.259 | 39.961
-3 | 1.033 | 0.01873 | -0.278 | 55.173
-2.5 | 1.242 | 0.00913 | -0.328 | 136.115
-2 | 1.311 | 0.01057 | -0.328 | 123.962
-1.5 | 1.379 | 0.0106 | -0.328 | 130.077
-1 | 1.447 | 0.01098 | -0.328 | 131.774
-0.5 | 1.515 | 0.01116 | -0.328 | 135.682
0 | 1.573 | 0.01159 | -0.328 | 135.689
0.5 | 1.639 | 0.012 | -0.327 | 136.669
1 | 1.705 | 0.01246 | -0.327 | 136.93
1.5 | 1.771 | 0.01296 | -0.327 | 136.709
2 | 1.837 | 0.01349 | -0.327 | 136.188
2.5 | 1.865 | 0.01408 | -0.326 | 132.49
3 | 1.925 | 0.01457 | -0.326 | 132.117
3.5 | 1.985 | 0.01527 | -0.326 | 129.99
4 | 2.043 | 0.01604 | -0.325 | 127.41
4.5 | 2.101 | 0.01687 | -0.325 | 124.523
5 | 2.157 | 0.01751 | -0.324 | 123.177
5.5 | 2.198 | 0.01861 | -0.324 | 118.088
6 | 2.227 | 0.01988 | -0.323 | 112.037
6.5 | 2.243 | 0.02131 | -0.323 | 105.222
7 | 2.219 | 0.03895 | -0.319 | 56.97
7.5 | 2.179 | 0.04219 | -0.318 | 51.643
8 | 2.076 | 0.04573 | -0.317 | 45.396
8.5 | 1.793 | 0.05031 | -0.316 | 35.643
9 | 1.059 | 0.08002 | -0.11 | 13.238
9.5 | 1.085 | 0.0759 | -0.123 | 14.294
10 | 1.11 | 0.10402 | -0.129 | 10.671
10.5 | 1.135 | 0.10769 | -0.136 | 10.542
11 | 1.161 | 0.11841 | -0.142 | 9.802
11.5 | 1.186 | 0.12214 | -0.148 | 9.711
12 | 1.212 | 0.12877 | -0.154 | 9.41
12.5 | 1.237 | 0.1401 | -0.16 | 8.832
13 | 1.263 | 0.1467 | -0.166 | 8.611
13.5 | 1.288 | 0.15156 | -0.167 | 8.498
14 | 1.313 | 0.15786 | -0.171 | 8.32
14.5 | 1.339 | 0.16276 | -0.176 | 8.229
15 | 1.365 | 0.1691 | -0.181 | 8.075
15.5 | 1.392 | 0.17403 | -0.185 | 7.997
16 | 1.418 | 0.18268 | -0.189 | 7.762
16.5 | 1.444 | 0.18767 | -0.193 | 7.697
17 | 1.472 | 0.1991 | -0.198 | 7.391
17.5 | 1.495 | 0.19959 | -0.198 | 7.493
18 | 1.522 | 0.20935 | -0.202 | 7.269
18.5 | 1.548 | 0.2078 | -0.205 | 7.452
19 | 3.312 | 0.21147 | -0.208 | 15.663
19.5 | 3.365 | 0.22287 | -0.21 | 15.099
20 | 3.419 | 0.23125 | -0.212 | 14.785

## 39. Re 750k Mach 0.50 (2)
BIGFOIL.COM POLAR EXPORT
Joukowsky 10.00% thick 10.00% camber
Joukowsky 10.00% thick 10.00% camber |  |  |  | Cl Max: | 2.1206 | at alpha= | 8.5 | deg
XFOIL ncrit=9 |  |  |  | L/D Max: | 137.296 | at alpha= | 1 | deg
Re: | 750000 |  |  | Cd Min: | 0.22264 | at alpha= | -20 | deg
Mach: | 0.5 |  |  | Cl=0 at alpha= | -17.3943 | deg
|  |  |  | @ Cl=0.1, Cd= | 0.15901
|  |  |  | @ Cl=0.4, Cd= | 0.092929
|  |  |  | @ Cl=0.6, Cd= | 0.04869
alpha (deg) | Cl | Cd | Cm | Cl/Cd
-20 | -0.1722 | 0.22264 | -0.1013 | -0.77345
-19.5 | -0.1395 | 0.21415 | -0.1092 | -0.65141
-18.5 | -0.0706 | 0.19722 | -0.1259 | -0.35798
-18 | -0.0343 | 0.18945 | -0.1342 | -0.18105
-17.5 | -0.0074 | 0.18274 | -0.1393 | -0.040495
-17 | 0.0276 | 0.17502 | -0.1472 | 0.1577
-16.5 | 0.0643 | 0.16659 | -0.1561 | 0.38598
-16 | 0.102 | 0.15859 | -0.1655 | 0.64317
-15 | 0.1645 | 0.14482 | -0.1773 | 1.1359
-14.5 | 0.1978 | 0.13823 | -0.1839 | 1.4309
-14 | 0.2267 | 0.13198 | -0.1891 | 1.7177
-13.5 | 0.2533 | 0.12546 | -0.1949 | 2.019
-13 | 0.2799 | 0.11928 | -0.199 | 2.3466
-12.5 | 0.3057 | 0.11425 | -0.2018 | 2.6757
-12 | 0.3344 | 0.1089 | -0.206 | 3.0707
-11.5 | 0.3534 | 0.10412 | -0.2073 | 3.3942
-11 | 0.3729 | 0.09899 | -0.2102 | 3.767
-10.5 | 0.3955 | 0.09373 | -0.2123 | 4.2196
-10 | 0.4174 | 0.08983 | -0.2129 | 4.6466
-9.5 | 0.4399 | 0.08548 | -0.2146 | 5.1462
-9 | 0.4519 | 0.08104 | -0.2169 | 5.5763
-8.5 | 0.4742 | 0.07651 | -0.2167 | 6.1979
-8 | 0.4987 | 0.07298 | -0.217 | 6.8334
-7.5 | 0.5144 | 0.06901 | -0.2178 | 7.454
-7 | 0.5227 | 0.06518 | -0.218 | 8.0193
-6.5 | 0.5476 | 0.06139 | -0.2169 | 8.92
-6 | 0.5645 | 0.05851 | -0.2153 | 9.6479
-5.5 | 0.5616 | 0.0553 | -0.2137 | 10.1555
-5 | 0.5778 | 0.05091 | -0.2143 | 11.3494
-4.5 | 0.6042 | 0.04827 | -0.2131 | 12.5171
-4 | 0.6286 | 0.0433 | -0.217 | 14.5173
-3.5 | 0.9495 | 0.0122 | -0.3287 | 77.8279
-3 | 1.0336 | 0.01117 | -0.3327 | 92.5336
-2.5 | 1.1116 | 0.01068 | -0.3348 | 104.0824
-2 | 1.1841 | 0.01044 | -0.3358 | 113.4195
-1.5 | 1.2531 | 0.01039 | -0.336 | 120.6064
-1 | 1.3213 | 0.01045 | -0.3361 | 126.4402
-0.5 | 1.3859 | 0.01055 | -0.3355 | 131.3649
0 | 1.4482 | 0.01077 | -0.3345 | 134.4661
0.5 | 1.5093 | 0.01105 | -0.3331 | 136.5882
1 | 1.5638 | 0.01139 | -0.3304 | 137.2959
1.5 | 1.6157 | 0.0118 | -0.3272 | 136.9237
2 | 1.6678 | 0.01232 | -0.324 | 135.3734
2.5 | 1.7184 | 0.01295 | -0.3205 | 132.695
3 | 1.7664 | 0.01369 | -0.3165 | 129.0285
3.5 | 1.8135 | 0.01456 | -0.3124 | 124.5536
4 | 1.8596 | 0.01557 | -0.3081 | 119.4348
5 | 1.9482 | 0.01808 | -0.2991 | 107.7544
5.5 | 1.988 | 0.01934 | -0.2938 | 102.7921
6 | 2.0245 | 0.02127 | -0.2881 | 95.181
6.5 | 2.0585 | 0.02349 | -0.2821 | 87.633
7 | 2.09 | 0.02606 | -0.2759 | 80.1995
7.5 | 2.1151 | 0.02923 | -0.2692 | 72.3606
8 | 2.1135 | 0.03451 | -0.2602 | 61.2431
8.5 | 2.1206 | 0.03975 | -0.2528 | 53.3484
9 | 2.1193 | 0.04611 | -0.2455 | 45.9618
9.5 | 2.1022 | 0.05438 | -0.238 | 38.6576
10 | 2.0674 | 0.06503 | -0.2309 | 31.7915
10.5 | 2.0206 | 0.07782 | -0.2251 | 25.965
11 | 1.9713 | 0.09177 | -0.2212 | 21.4809
11.5 | 1.9363 | 0.10479 | -0.219 | 18.4779
12 | 1.9206 | 0.11586 | -0.2179 | 16.5769
12.5 | 1.9124 | 0.12616 | -0.2175 | 15.1585
13 | 1.9076 | 0.13637 | -0.2179 | 13.9884
13.5 | 1.9032 | 0.14672 | -0.2192 | 12.9716

## 40. Re 1M Mach 0.00 (1)
BIGFOIL.COM POLAR EXPORT
Joukowsky 10.00% thick 10.00% camber
Joukowsky 10.00% thick 10.00% camber |  |  |  | Cl Max: | 2.156 | at alpha= | 10 | deg
JavaFoil+Calcfoil stall+Eppler ext transition |  |  |  | L/D Max: | 181.385 | at alpha= | 1 | deg
Re: | 1000000 |  |  | Cd Min: | 0.00605 | at alpha= | -4 | deg
Mach: | 0 |  |  | Cl=0 at alpha= | -11.4875 | deg
|  |  |  | @ Cl=0.1, Cd= | 0.063803
|  |  |  | @ Cl=0.4, Cd= | 0.040426
|  |  |  | @ Cl=0.6, Cd= | 0.024937
alpha (deg) | Cl | Cd | Cm | Cl/Cd
-20 | -0.281 | 0.19396 | -0.119 | -1.451
-19.5 | -0.282 | 0.18819 | -0.119 | -1.496
-19 | -0.28 | 0.17888 | -0.116 | -1.567
-18.5 | -0.278 | 0.16819 | -0.116 | -1.651
-18 | -0.274 | 0.15957 | -0.118 | -1.714
-17.5 | -0.268 | 0.15209 | -0.116 | -1.759
-17 | -0.26 | 0.14597 | -0.116 | -1.779
-16.5 | -0.25 | 0.13811 | -0.118 | -1.808
-16 | -0.237 | 0.13079 | -0.118 | -1.814
-15.5 | -0.222 | 0.12203 | -0.118 | -1.822
-15 | -0.205 | 0.11524 | -0.119 | -1.777
-14.5 | -0.184 | 0.10962 | -0.12 | -1.683
-14 | -0.161 | 0.10233 | -0.125 | -1.577
-13.5 | -0.135 | 0.09621 | -0.124 | -1.404
-13 | -0.106 | 0.09063 | -0.128 | -1.17
-12.5 | -0.074 | 0.08503 | -0.128 | -0.869
-12 | -0.039 | 0.07967 | -0.132 | -0.49
-11.5 | -0.001 | 0.07492 | -0.132 | -0.019
-11 | 0.039 | 0.07041 | -0.134 | 0.549
-10.5 | 0.081 | 0.06553 | -0.139 | 1.235
-10 | 0.125 | 0.06153 | -0.141 | 2.032
-9.5 | 0.171 | 0.05753 | -0.144 | 2.97
-9 | 0.218 | 0.05351 | -0.15 | 4.082
-8.5 | 0.267 | 0.04969 | -0.156 | 5.381
-8 | 0.317 | 0.04623 | -0.161 | 6.867
-7.5 | 0.369 | 0.04269 | -0.168 | 8.644
-7 | 0.422 | 0.03882 | -0.178 | 10.878
-6.5 | 0.478 | 0.03441 | -0.19 | 13.893
-6 | 0.536 | 0.02992 | -0.203 | 17.929
-5.5 | 0.598 | 0.0251 | -0.216 | 23.842
-5 | 0.666 | 0.01957 | -0.23 | 34.024
-4.5 | 0.753 | 0.01389 | -0.252 | 54.185
-4 | 0.889 | 0.00605 | -0.285 | 147.096
-3.5 | 0.951 | 0.00688 | -0.285 | 138.202
-3 | 1.012 | 0.00857 | -0.285 | 118.024
-2.5 | 1.076 | 0.00949 | -0.285 | 113.32
-2 | 1.135 | 0.00929 | -0.285 | 122.146
-1.5 | 1.194 | 0.00877 | -0.285 | 136.207
-1 | 1.253 | 0.00854 | -0.285 | 146.753
-0.5 | 1.312 | 0.00858 | -0.285 | 152.933
0 | 1.368 | 0.00832 | -0.285 | 164.445
0.5 | 1.426 | 0.00846 | -0.285 | 168.525
1 | 1.484 | 0.00818 | -0.285 | 181.385
1.5 | 1.542 | 0.00976 | -0.285 | 157.872
2 | 1.599 | 0.01008 | -0.285 | 158.637
2.5 | 1.636 | 0.01037 | -0.284 | 157.727
3 | 1.691 | 0.01072 | -0.284 | 157.762
3.5 | 1.745 | 0.01092 | -0.284 | 159.843
4 | 1.799 | 0.01125 | -0.284 | 159.961
4.5 | 1.852 | 0.01129 | -0.284 | 164.059
5 | 1.905 | 0.0118 | -0.283 | 161.422
5.5 | 1.951 | 0.01234 | -0.283 | 158.098
6 | 1.994 | 0.01291 | -0.283 | 154.469
6.5 | 2.034 | 0.01357 | -0.283 | 149.861
7 | 2.07 | 0.01428 | -0.282 | 144.943
7.5 | 2.101 | 0.01506 | -0.282 | 139.481
8 | 2.126 | 0.01593 | -0.281 | 133.449
8.5 | 2.133 | 0.02772 | -0.279 | 76.943
9 | 2.147 | 0.02905 | -0.278 | 73.911
9.5 | 2.154 | 0.03041 | -0.278 | 70.837
10 | 2.156 | 0.03182 | -0.277 | 67.748
10.5 | 2.151 | 0.03328 | -0.277 | 64.64
11 | 2.14 | 0.03488 | -0.276 | 61.35
11.5 | 2.121 | 0.03655 | -0.275 | 58.032
12 | 2.095 | 0.03818 | -0.275 | 54.865
12.5 | 2.062 | 0.04008 | -0.274 | 51.44
13 | 2.023 | 0.04212 | -0.273 | 48.039
13.5 | 1.98 | 0.04424 | -0.272 | 44.745
14 | 1.932 | 0.04648 | -0.272 | 41.565
14.5 | 1.88 | 0.0489 | -0.271 | 38.452
15 | 1.824 | 0.05149 | -0.27 | 35.436

## 41. Re 1M Mach 0.00 (2)
BIGFOIL.COM POLAR EXPORT
Joukowsky 10.00% thick 10.00% camber
Joukowsky 10.00% thick 10.00% camber |  |  |  | Cl Max: | 1.9835 | at alpha= | 16 | deg
XFOIL ncrit=9 |  |  |  | L/D Max: | 187.277 | at alpha= | 5 | deg
Re: | 1000000 |  |  | Cd Min: | 0.20121 | at alpha= | -19.5 | deg
Mach: | 0 |  |  | Cl=0 at alpha= | -15.942 | deg
|  |  |  | @ Cl=0.1, Cd= | 0.12982
|  |  |  | @ Cl=0.4, Cd= | 0.023802
|  |  |  | @ Cl=0.6, Cd= | 0.01317
alpha (deg) | Cl | Cd | Cm | Cl/Cd
-19.5 | -0.1853 | 0.20121 | -0.0835 | -0.92093
-19 | -0.1577 | 0.19506 | -0.0899 | -0.80847
-18.5 | -0.1296 | 0.18837 | -0.0966 | -0.68801
-18 | -0.1015 | 0.18149 | -0.1032 | -0.55926
-17.5 | -0.0815 | 0.1747 | -0.1073 | -0.46651
-17 | -0.057 | 0.16772 | -0.1131 | -0.33985
-16 | -0.0032 | 0.15398 | -0.1251 | -0.020782
-15.5 | 0.0244 | 0.14784 | -0.1309 | 0.16504
-15 | 0.0507 | 0.14176 | -0.1361 | 0.35765
-14.5 | 0.0822 | 0.13411 | -0.1439 | 0.61293
-14 | 0.1142 | 0.12639 | -0.1527 | 0.90355
-13.5 | 0.1413 | 0.12017 | -0.1574 | 1.1758
-13 | 0.1767 | 0.11437 | -0.1644 | 1.545
-12.5 | 0.2056 | 0.10911 | -0.1695 | 1.8843
-12 | 0.233 | 0.10236 | -0.1761 | 2.2763
-11 | 0.2716 | 0.09199 | -0.1812 | 2.9525
-10.5 | 0.2963 | 0.08846 | -0.1831 | 3.3495
-10 | 0.3136 | 0.08359 | -0.1856 | 3.7516
-9.5 | 0.3253 | 0.07884 | -0.1873 | 4.1261
-9 | 0.3449 | 0.07481 | -0.1875 | 4.6103
-8.5 | 0.3654 | 0.07123 | -0.1887 | 5.1299
-8 | 0.3745 | 0.06642 | -0.1905 | 5.6384
-7.5 | 0.2696 | 0.02983 | -0.2266 | 9.0379
-7 | 0.3122 | 0.03534 | -0.214 | 8.8342
-6.5 | 0.4978 | 0.01095 | -0.2836 | 45.4612
-6 | 0.4099 | 0.04236 | -0.2017 | 9.6766
-5.5 | 0.6241 | 0.00947 | -0.2882 | 65.9029
-4.5 | 0.746 | 0.00862 | -0.2911 | 86.5429
-4 | 0.8063 | 0.00831 | -0.2923 | 97.0277
-3.5 | 0.8652 | 0.00811 | -0.2931 | 106.6831
-3 | 0.9235 | 0.00798 | -0.2938 | 115.7268
-2.5 | 0.9819 | 0.00782 | -0.2945 | 125.5627
-2 | 1.0398 | 0.00774 | -0.2951 | 134.3411
-1.5 | 1.097 | 0.0077 | -0.2956 | 142.4675
-1 | 1.1537 | 0.00769 | -0.2959 | 150.026
-0.5 | 1.2092 | 0.00779 | -0.296 | 155.2246
0 | 1.2654 | 0.0078 | -0.2963 | 162.2308
0.5 | 1.3202 | 0.00792 | -0.2963 | 166.6919
1 | 1.3744 | 0.00805 | -0.2961 | 170.7329
1.5 | 1.4287 | 0.00817 | -0.296 | 174.8715
2 | 1.4817 | 0.00835 | -0.2957 | 177.4491
2.5 | 1.5339 | 0.00856 | -0.2952 | 179.1939
3 | 1.5862 | 0.00874 | -0.2948 | 181.4874
3.5 | 1.6372 | 0.00898 | -0.2941 | 182.3163
4 | 1.6868 | 0.00925 | -0.2932 | 182.3568
4.5 | 1.7371 | 0.00942 | -0.2926 | 184.4055
5 | 1.781 | 0.00951 | -0.2905 | 187.2766
5.5 | 1.8251 | 0.00994 | -0.2885 | 183.6117
6 | 1.8632 | 0.01045 | -0.2852 | 178.2967
6.5 | 1.8898 | 0.0113 | -0.2798 | 167.2389
7.5 | 1.9362 | 0.01379 | -0.2684 | 140.4061
8 | 1.9572 | 0.0154 | -0.2628 | 127.0909
8.5 | 1.9736 | 0.01743 | -0.2567 | 113.2301
9 | 1.9809 | 0.02025 | -0.2495 | 97.8222
9.5 | 1.9791 | 0.024 | -0.2416 | 82.4625
10 | 1.9692 | 0.02882 | -0.2334 | 68.3276
10.5 | 1.9558 | 0.03451 | -0.2256 | 56.6734
11 | 1.946 | 0.04043 | -0.2192 | 48.1326
11.5 | 1.9437 | 0.04604 | -0.2141 | 42.2176
12 | 1.9467 | 0.05138 | -0.21 | 37.8883
12.5 | 1.9528 | 0.05659 | -0.2066 | 34.5079
13 | 1.9601 | 0.0619 | -0.2036 | 31.6656
13.5 | 1.966 | 0.06753 | -0.2009 | 29.113
14 | 1.9716 | 0.07337 | -0.1985 | 26.872
14.5 | 1.9767 | 0.07939 | -0.1965 | 24.8986
15 | 1.979 | 0.08597 | -0.1947 | 23.0197
15.5 | 1.9806 | 0.09281 | -0.1932 | 21.3404
16 | 1.9835 | 0.09951 | -0.1922 | 19.9327
16.5 | 1.978 | 0.10766 | -0.1916 | 18.3727
17 | 1.9787 | 0.11475 | -0.1913 | 17.2436
17.5 | 1.9797 | 0.12173 | -0.1914 | 16.263
18 | 1.9786 | 0.12905 | -0.1919 | 15.332
18.5 | 1.9696 | 0.1378 | -0.1932 | 14.2932
19 | 1.9633 | 0.14611 | -0.195 | 13.4371
19.5 | 1.9634 | 0.15326 | -0.1969 | 12.8109
20 | 1.9626 | 0.16057 | -0.1992 | 12.2227

## 42. Re 1M Mach 0.10 (1)
BIGFOIL.COM POLAR EXPORT
Joukowsky 10.00% thick 10.00% camber
Joukowsky 10.00% thick 10.00% camber |  |  |  | Cl Max: | 2.156 | at alpha= | 9.5 | deg
JavaFoil+Calcfoil stall+Eppler ext transition |  |  |  | L/D Max: | 180.801 | at alpha= | 1 | deg
Re: | 1000000 |  |  | Cd Min: | 0.00606 | at alpha= | -4 | deg
Mach: | 0.1 |  |  | Cl=0 at alpha= | -11.4872 | deg
|  |  |  | @ Cl=0.1, Cd= | 0.064275
|  |  |  | @ Cl=0.4, Cd= | 0.040919
|  |  |  | @ Cl=0.6, Cd= | 0.02563
alpha (deg) | Cl | Cd | Cm | Cl/Cd
-20 | -0.25 | 0.19758 | -0.121 | -1.265
-19.5 | -0.252 | 0.1889 | -0.12 | -1.336
-19 | -0.254 | 0.18163 | -0.12 | -1.396
-18.5 | -0.253 | 0.17172 | -0.117 | -1.475
-18 | -0.252 | 0.16585 | -0.117 | -1.518
-17.5 | -0.248 | 0.15485 | -0.117 | -1.603
-17 | -0.243 | 0.19365 | -0.112 | -1.253
-16.5 | -0.235 | 0.1433 | -0.117 | -1.641
-16 | -0.225 | 0.13359 | -0.117 | -1.685
-15.5 | -0.212 | 0.12659 | -0.116 | -1.677
-15 | -0.197 | 0.11687 | -0.118 | -1.684
-14.5 | -0.178 | 0.11141 | -0.12 | -1.6
-14 | -0.157 | 0.10503 | -0.121 | -1.492
-13.5 | -0.132 | 0.09804 | -0.122 | -1.345
-13 | -0.104 | 0.09166 | -0.126 | -1.134
-12.5 | -0.073 | 0.08591 | -0.129 | -0.847
-12 | -0.039 | 0.08087 | -0.131 | -0.477
-11.5 | -0.001 | 0.07589 | -0.131 | -0.018
-11 | 0.038 | 0.07081 | -0.132 | 0.542
-10.5 | 0.081 | 0.06608 | -0.137 | 1.218
-10 | 0.125 | 0.0619 | -0.139 | 2.013
-9.5 | 0.171 | 0.05809 | -0.142 | 2.937
-9 | 0.218 | 0.05393 | -0.148 | 4.048
-8.5 | 0.268 | 0.05007 | -0.154 | 5.343
-8 | 0.318 | 0.04664 | -0.159 | 6.815
-7.5 | 0.37 | 0.04311 | -0.167 | 8.576
-7 | 0.423 | 0.03924 | -0.177 | 10.784
-6.5 | 0.48 | 0.03468 | -0.19 | 13.826
-6 | 0.538 | 0.03041 | -0.202 | 17.678
-5.5 | 0.6 | 0.02563 | -0.215 | 23.398
-5 | 0.667 | 0.0205 | -0.23 | 32.522
-4.5 | 0.75 | 0.01476 | -0.25 | 50.793
-4 | 0.894 | 0.00606 | -0.286 | 147.463
-3.5 | 0.955 | 0.00791 | -0.286 | 120.726
-3 | 1.017 | 0.00862 | -0.286 | 117.986
-2.5 | 1.081 | 0.00955 | -0.287 | 113.2
-2 | 1.141 | 0.00934 | -0.286 | 122.097
-1.5 | 1.2 | 0.0088 | -0.286 | 136.387
-1 | 1.259 | 0.00858 | -0.286 | 146.833
-0.5 | 1.318 | 0.00864 | -0.286 | 152.624
0 | 1.375 | 0.00836 | -0.286 | 164.402
0.5 | 1.433 | 0.00853 | -0.286 | 167.915
1 | 1.491 | 0.00825 | -0.286 | 180.801
1.5 | 1.549 | 0.00985 | -0.286 | 157.314
2 | 1.607 | 0.01014 | -0.286 | 158.482
2.5 | 1.644 | 0.01046 | -0.286 | 157.226
3 | 1.699 | 0.0108 | -0.286 | 157.312
3.5 | 1.754 | 0.011 | -0.286 | 159.405
4 | 1.808 | 0.01137 | -0.285 | 158.961
4.5 | 1.861 | 0.01141 | -0.285 | 163.125
5 | 1.914 | 0.01192 | -0.285 | 160.576
5.5 | 1.96 | 0.01248 | -0.284 | 157.034
6 | 2.003 | 0.01306 | -0.284 | 153.34
6.5 | 2.042 | 0.01372 | -0.284 | 148.818
7 | 2.077 | 0.01446 | -0.284 | 143.673
7.5 | 2.108 | 0.01526 | -0.283 | 138.153
8 | 2.133 | 0.01618 | -0.283 | 131.804
8.5 | 2.138 | 0.0281 | -0.28 | 76.068
9 | 2.151 | 0.02949 | -0.28 | 72.931
9.5 | 2.156 | 0.03091 | -0.279 | 69.75
10 | 2.155 | 0.03235 | -0.279 | 66.626
10.5 | 2.147 | 0.03388 | -0.278 | 63.377
11 | 2.133 | 0.03551 | -0.277 | 60.068
11.5 | 2.111 | 0.03722 | -0.277 | 56.705
12 | 2.079 | 0.03901 | -0.276 | 53.302
12.5 | 2.042 | 0.04097 | -0.275 | 49.826
13 | 1.998 | 0.04302 | -0.274 | 46.431
13.5 | 1.949 | 0.0454 | -0.274 | 42.922
14 | 1.894 | 0.04771 | -0.273 | 39.704
14.5 | 1.836 | 0.05012 | -0.272 | 36.639

## 43. Re 1M Mach 0.10 (2)
BIGFOIL.COM POLAR EXPORT
Joukowsky 10.00% thick 10.00% camber
Joukowsky 10.00% thick 10.00% camber |  |  |  | Cl Max: | 1.9852 | at alpha= | 9 | deg
XFOIL ncrit=9 |  |  |  | L/D Max: | 185.368 | at alpha= | 5 | deg
Re: | 1000000 |  |  | Cd Min: | 0.20141 | at alpha= | -19.5 | deg
Mach: | 0.1 |  |  | Cl=0 at alpha= | -16.0217 | deg
|  |  |  | @ Cl=0.1, Cd= | 0.13103
|  |  |  | @ Cl=0.4, Cd= | 0.060321
|  |  |  | @ Cl=0.6, Cd= | 0.014235
alpha (deg) | Cl | Cd | Cm | Cl/Cd
-19.5 | -0.1828 | 0.20141 | -0.0846 | -0.9076
-19 | -0.1549 | 0.19521 | -0.0911 | -0.7935
-18.5 | -0.1266 | 0.18847 | -0.0978 | -0.67172
-18 | -0.1007 | 0.18184 | -0.1036 | -0.55378
-17.5 | -0.0787 | 0.1748 | -0.1084 | -0.45023
-17 | -0.0537 | 0.16778 | -0.1144 | -0.32006
-16.5 | -0.0287 | 0.16027 | -0.1205 | -0.17907
-16 | 0.0013 | 0.15397 | -0.1266 | 0.0084432
-15.5 | 0.0274 | 0.14799 | -0.1319 | 0.18515
-15 | 0.0555 | 0.1417 | -0.1378 | 0.39167
-14.5 | 0.0875 | 0.13399 | -0.1457 | 0.65303
-14 | 0.12 | 0.12629 | -0.1546 | 0.95019
-13.5 | 0.1463 | 0.12019 | -0.159 | 1.2172
-13 | 0.1825 | 0.11431 | -0.1662 | 1.5965
-12.5 | 0.21 | 0.10916 | -0.1709 | 1.9238
-12 | 0.2353 | 0.10266 | -0.1766 | 2.292
-11.5 | 0.255 | 0.09685 | -0.1809 | 2.6329
-11 | 0.2753 | 0.09213 | -0.1822 | 2.9882
-10.5 | 0.2993 | 0.08863 | -0.184 | 3.377
-10 | 0.3169 | 0.08382 | -0.1863 | 3.7807
-9.5 | 0.3294 | 0.07901 | -0.1883 | 4.1691
-9 | 0.3487 | 0.07496 | -0.1884 | 4.6518
-8.5 | 0.3691 | 0.07139 | -0.1895 | 5.1702
-8 | 0.3787 | 0.06663 | -0.1914 | 5.6836
-7.5 | 0.3882 | 0.06181 | -0.1916 | 6.2805
-7 | 0.4092 | 0.05916 | -0.191 | 6.9168
-6.5 | 0.4235 | 0.0564 | -0.1901 | 7.5089
-6 | 0.421 | 0.04671 | -0.1967 | 9.0131
-5.5 | 0.6256 | 0.00959 | -0.2894 | 65.2346
-5 | 0.6872 | 0.00918 | -0.2909 | 74.8584
-4.5 | 0.7491 | 0.00868 | -0.2925 | 86.3018
-4 | 0.8098 | 0.00837 | -0.2937 | 96.7503
-3.5 | 0.8688 | 0.0082 | -0.2944 | 105.9512
-3 | 0.9282 | 0.008 | -0.2953 | 116.025
-2.5 | 0.9869 | 0.00787 | -0.296 | 125.4003
-2 | 1.0451 | 0.00779 | -0.2966 | 134.1592
-1.5 | 1.1026 | 0.00776 | -0.297 | 142.0876
-1 | 1.1599 | 0.00774 | -0.2974 | 149.8579
-0.5 | 1.2159 | 0.00783 | -0.2975 | 155.2874
0 | 1.2721 | 0.00786 | -0.2977 | 161.8448
0.5 | 1.3274 | 0.00796 | -0.2977 | 166.7588
1.5 | 1.4363 | 0.00824 | -0.2974 | 174.3083
2 | 1.4898 | 0.00841 | -0.297 | 177.1463
2.5 | 1.5418 | 0.00865 | -0.2965 | 178.2428
3 | 1.5944 | 0.00883 | -0.296 | 180.5663
3.5 | 1.6457 | 0.00906 | -0.2953 | 181.6446
4 | 1.6956 | 0.00934 | -0.2943 | 181.5418
4.5 | 1.7452 | 0.00957 | -0.2934 | 182.3615
5 | 1.7888 | 0.00965 | -0.2912 | 185.3679
5.5 | 1.8317 | 0.01009 | -0.2887 | 181.5362
6 | 1.8692 | 0.01062 | -0.2853 | 176.0075
6.5 | 1.8973 | 0.01147 | -0.28 | 165.4141
7 | 1.9163 | 0.01283 | -0.2734 | 149.3609
7.5 | 1.9419 | 0.01413 | -0.2682 | 137.431
8 | 1.9635 | 0.01577 | -0.2626 | 124.5086
8.5 | 1.9791 | 0.01792 | -0.2563 | 110.4408
9 | 1.9852 | 0.02089 | -0.249 | 95.0311
9.5 | 1.9825 | 0.02483 | -0.2411 | 79.8429
10 | 1.972 | 0.02982 | -0.2329 | 66.1301
10.5 | 1.957 | 0.03581 | -0.2251 | 54.6495
11 | 1.9466 | 0.04193 | -0.2187 | 46.425
11.5 | 1.9433 | 0.04781 | -0.2137 | 40.6463
12 | 1.9459 | 0.05335 | -0.2096 | 36.4742
12.5 | 1.9526 | 0.05864 | -0.2063 | 33.2981
13 | 1.9589 | 0.06422 | -0.2034 | 30.503
13.5 | 1.9645 | 0.07005 | -0.2007 | 28.0443
14 | 1.9679 | 0.07633 | -0.1983 | 25.7815

## 44. Re 1M Mach 0.25 (1)
BIGFOIL.COM POLAR EXPORT
Joukowsky 10.00% thick 10.00% camber
Joukowsky 10.00% thick 10.00% camber |  |  |  | Cl Max: | 2.163 | at alpha= | 9 | deg
JavaFoil+Calcfoil stall+Eppler ext transition |  |  |  | L/D Max: | 163.201 | at alpha= | 0 | deg
Re: | 1000000 |  |  | Cd Min: | 0.00614 | at alpha= | -4 | deg
Mach: | 0.25 |  |  | Cl=0 at alpha= | -11.4865 | deg
|  |  |  | @ Cl=0.1, Cd= | 0.066911
|  |  |  | @ Cl=0.4, Cd= | 0.042856
|  |  |  | @ Cl=0.6, Cd= | 0.02873
alpha (deg) | Cl | Cd | Cm | Cl/Cd
-20 | -0.052 | 0.19977 | -0.133 | -0.263
-19.5 | -0.049 | 0.18905 | -0.133 | -0.261
-19 | -0.046 | 0.18553 | -0.132 | -0.249
-18.5 | -0.043 | 0.18103 | -0.131 | -0.238
-18 | -0.04 | 0.17509 | -0.13 | -0.228
-17.5 | -0.037 | 0.17101 | -0.13 | -0.215
-17 | -0.054 | 0.15881 | -0.129 | -0.339
-16.5 | -0.089 | 0.15857 | -0.128 | -0.562
-16 | -0.107 | 0.14752 | -0.127 | -0.722
-15.5 | -0.117 | 0.13956 | -0.126 | -0.838
-15 | -0.122 | 0.1306 | -0.124 | -0.932
-14.5 | -0.121 | 0.12559 | -0.122 | -0.962
-14 | -0.114 | 0.11418 | -0.121 | -1.003
-13.5 | -0.103 | 0.10703 | -0.121 | -0.959
-13 | -0.085 | 0.10311 | -0.118 | -0.826
-12.5 | -0.062 | 0.09467 | -0.119 | -0.658
-12 | -0.034 | 0.08636 | -0.122 | -0.396
-11.5 | -0.001 | 0.08133 | -0.126 | -0.016
-11 | 0.036 | 0.07547 | -0.129 | 0.477
-10.5 | 0.077 | 0.06942 | -0.13 | 1.107
-10 | 0.121 | 0.06462 | -0.135 | 1.871
-9.5 | 0.167 | 0.06035 | -0.137 | 2.775
-9 | 0.216 | 0.05623 | -0.141 | 3.848
-8.5 | 0.267 | 0.0522 | -0.148 | 5.119
-8 | 0.319 | 0.04854 | -0.153 | 6.579
-7.5 | 0.373 | 0.04465 | -0.164 | 8.361
-7 | 0.429 | 0.04093 | -0.174 | 10.473
-6.5 | 0.486 | 0.03704 | -0.185 | 13.112
-6 | 0.545 | 0.03292 | -0.197 | 16.544
-5.5 | 0.608 | 0.02812 | -0.212 | 21.611
-5 | 0.674 | 0.02349 | -0.226 | 28.69
-4.5 | 0.748 | 0.01823 | -0.243 | 41.027
-4 | 0.917 | 0.00614 | -0.294 | 149.445
-3.5 | 0.981 | 0.00812 | -0.294 | 120.85
-3 | 1.044 | 0.00891 | -0.294 | 117.26
-2.5 | 1.111 | 0.00989 | -0.294 | 112.364
-2 | 1.172 | 0.00915 | -0.294 | 128.061
-1.5 | 1.233 | 0.00863 | -0.294 | 142.857
-1 | 1.294 | 0.00885 | -0.294 | 146.172
-0.5 | 1.355 | 0.00862 | -0.294 | 157.181
0 | 1.412 | 0.00865 | -0.294 | 163.201
0.5 | 1.472 | 0.00964 | -0.294 | 152.662
1 | 1.532 | 0.00991 | -0.294 | 154.472
1.5 | 1.591 | 0.01021 | -0.294 | 155.773
2 | 1.65 | 0.01056 | -0.294 | 156.313
2.5 | 1.686 | 0.01091 | -0.294 | 154.554
3 | 1.743 | 0.01131 | -0.293 | 154.119
3.5 | 1.798 | 0.01155 | -0.293 | 155.72
4 | 1.853 | 0.01199 | -0.293 | 154.566
4.5 | 1.908 | 0.01206 | -0.293 | 158.197
5 | 1.961 | 0.01262 | -0.292 | 155.421
5.5 | 2.007 | 0.01324 | -0.292 | 151.578
6 | 2.049 | 0.01392 | -0.292 | 147.232
6.5 | 2.087 | 0.01467 | -0.291 | 142.203
7 | 2.119 | 0.01549 | -0.291 | 136.777
7.5 | 2.145 | 0.01644 | -0.29 | 130.514
8 | 2.149 | 0.02888 | -0.288 | 74.41
8.5 | 2.16 | 0.03049 | -0.287 | 70.854
9 | 2.163 | 0.03214 | -0.287 | 67.307
9.5 | 2.154 | 0.03371 | -0.286 | 63.901
10 | 2.136 | 0.03552 | -0.285 | 60.137
10.5 | 2.107 | 0.03739 | -0.285 | 56.362
11 | 2.068 | 0.03942 | -0.284 | 52.451
11.5 | 2.015 | 0.04159 | -0.283 | 48.448
12 | 1.949 | 0.04392 | -0.282 | 44.373
12.5 | 1.871 | 0.04649 | -0.281 | 40.257
13 | 1.783 | 0.0493 | -0.28 | 36.16
13.5 | 1.684 | 0.05235 | -0.279 | 32.172
14 | 1.576 | 0.05579 | -0.278 | 28.243

## 45. Re 1M Mach 0.25 (2)
BIGFOIL.COM POLAR EXPORT
Joukowsky 10.00% thick 10.00% camber
Joukowsky 10.00% thick 10.00% camber |  |  |  | Cl Max: | 2.0116 | at alpha= | 9 | deg
XFOIL ncrit=9 |  |  |  | L/D Max: | 176.181 | at alpha= | 5 | deg
Re: | 1000000 |  |  | Cd Min: | 0.20255 | at alpha= | -19.5 | deg
Mach: | 0.25 |  |  | Cl=0 at alpha= | -16.3911 | deg
|  |  |  | @ Cl=0.1, Cd= | 0.13738
|  |  |  | @ Cl=0.4, Cd= | 0.068058
|  |  |  | @ Cl=0.6, Cd= | 0.011133
alpha (deg) | Cl | Cd | Cm | Cl/Cd
-19.5 | -0.1689 | 0.20255 | -0.0907 | -0.83387
-19 | -0.1395 | 0.19605 | -0.0977 | -0.71155
-18.5 | -0.1125 | 0.18938 | -0.1038 | -0.59404
-18 | -0.0882 | 0.18286 | -0.1089 | -0.48234
-17.5 | -0.0617 | 0.17527 | -0.1151 | -0.35203
-17 | -0.0345 | 0.16808 | -0.1217 | -0.20526
-16.5 | -0.0059 | 0.16039 | -0.1285 | -0.036785
-16 | 0.0212 | 0.15447 | -0.1337 | 0.13724
-15.5 | 0.0498 | 0.14819 | -0.1396 | 0.33606
-15 | 0.0835 | 0.14125 | -0.1473 | 0.59115
-14.5 | 0.1172 | 0.13335 | -0.1558 | 0.87889
-14 | 0.1418 | 0.12679 | -0.1616 | 1.1184
-13.5 | 0.176 | 0.12008 | -0.1683 | 1.4657
-13 | 0.2043 | 0.11486 | -0.173 | 1.7787
-12.5 | 0.2373 | 0.10918 | -0.1793 | 2.1735
-12 | 0.2555 | 0.10343 | -0.1826 | 2.4703
-11.5 | 0.2725 | 0.09801 | -0.1858 | 2.7803
-11 | 0.2957 | 0.09292 | -0.188 | 3.1823
-10.5 | 0.3192 | 0.0894 | -0.1894 | 3.5705
-10 | 0.3359 | 0.08485 | -0.191 | 3.9588
-9.5 | 0.3491 | 0.08002 | -0.1932 | 4.3627
-9 | 0.3704 | 0.07573 | -0.1939 | 4.8911
-8.5 | 0.3901 | 0.07224 | -0.1945 | 5.4001
-8 | 0.4008 | 0.06772 | -0.1961 | 5.9185
-7.5 | 0.4114 | 0.06279 | -0.1969 | 6.552
-6 | 0.5588 | 0.01174 | -0.2916 | 47.598
-5 | 0.6987 | 0.00968 | -0.2981 | 72.1798
-4.5 | 0.7642 | 0.00917 | -0.2999 | 83.337
-4 | 0.828 | 0.00877 | -0.3012 | 94.4128
-3.5 | 0.8912 | 0.00847 | -0.3024 | 105.2184
-3 | 0.9535 | 0.00822 | -0.3034 | 115.9976
-2.5 | 1.0145 | 0.0081 | -0.304 | 125.2469
-2 | 1.0746 | 0.00803 | -0.3045 | 133.8232
-1.5 | 1.1343 | 0.008 | -0.3049 | 141.7875
-1 | 1.193 | 0.00805 | -0.3052 | 148.1988
-0.5 | 1.2517 | 0.00806 | -0.3054 | 155.2978
0 | 1.3091 | 0.00817 | -0.3054 | 160.2326
0.5 | 1.3657 | 0.00831 | -0.3052 | 164.3442
1 | 1.4225 | 0.00843 | -0.305 | 168.7426
1.5 | 1.4778 | 0.00862 | -0.3046 | 171.4385
2 | 1.5318 | 0.00885 | -0.3039 | 173.0847
2.5 | 1.5861 | 0.00905 | -0.3032 | 175.2597
3 | 1.6388 | 0.00932 | -0.3022 | 175.8369
3.5 | 1.6894 | 0.00964 | -0.3008 | 175.249
4 | 1.7383 | 0.00998 | -0.2991 | 174.1784
4.5 | 1.7856 | 0.01028 | -0.297 | 173.6965
5 | 1.827 | 0.01037 | -0.2937 | 176.1813
5.5 | 1.8666 | 0.01096 | -0.29 | 170.3102
6 | 1.9046 | 0.01167 | -0.2861 | 163.2048
6.5 | 1.9365 | 0.01265 | -0.2812 | 153.083
7 | 1.9541 | 0.01434 | -0.274 | 136.2692
7.5 | 1.9777 | 0.01602 | -0.2682 | 123.4519
8 | 1.997 | 0.01812 | -0.2619 | 110.2097
8.5 | 2.0086 | 0.02091 | -0.2549 | 96.0593
9 | 2.0116 | 0.02458 | -0.2472 | 81.8389
9.5 | 2.0023 | 0.02962 | -0.2388 | 67.5996
10 | 1.9843 | 0.03601 | -0.2304 | 55.1041
10.5 | 1.9642 | 0.04331 | -0.2229 | 45.3521
11 | 1.9488 | 0.05083 | -0.2168 | 38.3396
11.5 | 1.9427 | 0.05785 | -0.2122 | 33.5817
12 | 1.9445 | 0.06425 | -0.2086 | 30.2646
12.5 | 1.9467 | 0.07092 | -0.2055 | 27.4492
13 | 1.9497 | 0.07769 | -0.2029 | 25.0959
13.5 | 1.9549 | 0.08431 | -0.2007 | 23.187
14 | 1.9559 | 0.09169 | -0.1988 | 21.3317

## 46. Re 1M Mach 0.50 (1)
BIGFOIL.COM POLAR EXPORT
Joukowsky 10.00% thick 10.00% camber
Joukowsky 10.00% thick 10.00% camber |  |  |  | Cl Max: | 3.419 | at alpha= | 20 | deg
JavaFoil+Calcfoil stall+Eppler ext transition |  |  |  | L/D Max: | 145.591 | at alpha= | -2 | deg
Re: | 1000000 |  |  | Cd Min: | 0.009 | at alpha= | -2 | deg
Mach: | 0.5 |  |  | Cl=0 at alpha= | -11.4828 | deg
|  |  |  | @ Cl=0.1, Cd= | 0.082185
|  |  |  | @ Cl=0.4, Cd= | 0.050163
|  |  |  | @ Cl=0.6, Cd= | 0.039605
alpha (deg) | Cl | Cd | Cm | Cl/Cd
-20 | -0.956 | 0.19566 | -0.175 | -4.886
-19.5 | -0.9 | 0.1876 | -0.176 | -4.799
-19 | -0.844 | 0.18231 | -0.176 | -4.632
-18.5 | -0.787 | 0.17983 | -0.171 | -4.377
-18 | -0.731 | 0.17369 | -0.171 | -4.21
-17.5 | -0.675 | 0.16642 | -0.172 | -4.058
-17 | -0.619 | 0.16347 | -0.172 | -3.789
-16.5 | -0.563 | 0.1568 | -0.167 | -3.588
-16 | -0.507 | 0.15222 | -0.167 | -3.328
-15.5 | -0.451 | 0.14924 | -0.167 | -3.02
-15 | -0.394 | 0.1423 | -0.163 | -2.769
-14.5 | -0.338 | 0.13914 | -0.163 | -2.43
-14 | -0.282 | 0.13492 | -0.163 | -2.091
-13.5 | -0.226 | 0.12962 | -0.161 | -1.744
-13 | -0.17 | 0.12358 | -0.158 | -1.375
-12.5 | -0.114 | 0.1221 | -0.158 | -0.933
-12 | -0.058 | 0.11356 | -0.158 | -0.511
-11.5 | -0.001 | 0.11067 | -0.153 | -0.01
-11 | 0.028 | 0.10405 | -0.152 | 0.271
-10.5 | 0.057 | 0.09974 | -0.147 | 0.573
-10 | 0.086 | 0.09816 | -0.147 | 0.875
-9.5 | 0.114 | 0.06621 | -0.148 | 1.727
-9 | 0.143 | 0.06999 | -0.142 | 2.037
-8.5 | 0.171 | 0.06 | -0.144 | 2.844
-8 | 0.198 | 0.07883 | -0.135 | 2.516
-7.5 | 0.226 | 0.05655 | -0.137 | 3.997
-7 | 0.402 | 0.05009 | -0.133 | 8.033
-6.5 | 0.492 | 0.04502 | -0.154 | 10.929
-6 | 0.569 | 0.04137 | -0.17 | 13.741
-5.5 | 0.641 | 0.03727 | -0.19 | 17.2
-5 | 0.713 | 0.03284 | -0.211 | 21.714
-4.5 | 0.789 | 0.0282 | -0.232 | 27.973
-4 | 0.867 | 0.02414 | -0.249 | 35.91
-3.5 | 0.952 | 0.02161 | -0.268 | 44.081
-3 | 1.055 | 0.01655 | -0.289 | 63.752
-2.5 | 1.242 | 0.00902 | -0.328 | 137.674
-2 | 1.311 | 0.009 | -0.328 | 145.591
-1.5 | 1.379 | 0.01 | -0.328 | 137.847
-1 | 1.447 | 0.01037 | -0.328 | 139.461
-0.5 | 1.515 | 0.0106 | -0.328 | 142.897
0 | 1.574 | 0.01096 | -0.328 | 143.712
0.5 | 1.641 | 0.01136 | -0.328 | 144.472
1 | 1.707 | 0.0118 | -0.328 | 144.657
1.5 | 1.773 | 0.0123 | -0.327 | 144.176
2 | 1.838 | 0.0128 | -0.327 | 143.642
2.5 | 1.867 | 0.01335 | -0.327 | 139.797
3 | 1.927 | 0.01385 | -0.327 | 139.137
3.5 | 1.987 | 0.01452 | -0.326 | 136.857
4 | 2.045 | 0.01525 | -0.326 | 134.094
4.5 | 2.103 | 0.01609 | -0.325 | 130.707
5 | 2.159 | 0.01667 | -0.325 | 129.532
5.5 | 2.2 | 0.01776 | -0.324 | 123.869
6 | 2.23 | 0.01896 | -0.324 | 117.576
6.5 | 2.245 | 0.0204 | -0.323 | 110.037
7 | 2.222 | 0.037 | -0.32 | 60.047
7.5 | 2.182 | 0.04013 | -0.319 | 54.381
8 | 2.079 | 0.0434 | -0.318 | 47.91
8.5 | 1.796 | 0.04792 | -0.317 | 37.476
9 | 1.06 | 0.07161 | -0.116 | 14.797
9.5 | 1.085 | 0.07256 | -0.126 | 14.954
10 | 1.11 | 0.09594 | -0.129 | 11.57
10.5 | 1.135 | 0.10194 | -0.136 | 11.138
11 | 1.161 | 0.11044 | -0.142 | 10.509
11.5 | 1.186 | 0.11607 | -0.149 | 10.22
12 | 1.212 | 0.12237 | -0.155 | 9.903
12.5 | 1.237 | 0.12993 | -0.16 | 9.524
13 | 1.263 | 0.13894 | -0.166 | 9.093
13.5 | 1.288 | 0.14257 | -0.168 | 9.035
14 | 1.313 | 0.14805 | -0.171 | 8.872
14.5 | 1.339 | 0.1538 | -0.176 | 8.709
15 | 1.366 | 0.15744 | -0.181 | 8.673
15.5 | 1.392 | 0.16243 | -0.185 | 8.568
16 | 1.418 | 0.17118 | -0.189 | 8.284
16.5 | 1.445 | 0.17285 | -0.194 | 8.358
17 | 1.472 | 0.17968 | -0.199 | 8.192
17.5 | 1.496 | 0.18794 | -0.199 | 7.961
18 | 1.522 | 0.19531 | -0.202 | 7.792
18.5 | 1.549 | 0.19636 | -0.205 | 7.887
19 | 3.313 | 0.20153 | -0.209 | 16.437
19.5 | 3.367 | 0.21134 | -0.211 | 15.933
20 | 3.419 | 0.21435 | -0.212 | 15.952

## 47. Re 1M Mach 0.50 (2)
BIGFOIL.COM POLAR EXPORT
Joukowsky 10.00% thick 10.00% camber
Joukowsky 10.00% thick 10.00% camber |  |  |  | Cl Max: | 2.1247 | at alpha= | 8 | deg
XFOIL ncrit=9 |  |  |  | L/D Max: | 149.981 | at alpha= | 1 | deg
Re: | 1000000 |  |  | Cd Min: | 0.21793 | at alpha= | -20 | deg
Mach: | 0.5 |  |  | Cl=0 at alpha= | -17.7125 | deg
|  |  |  | @ Cl=0.1, Cd= | 0.16008
|  |  |  | @ Cl=0.4, Cd= | 0.093314
|  |  |  | @ Cl=0.6, Cd= | 0.044509
alpha (deg) | Cl | Cd | Cm | Cl/Cd
-20 | -0.1515 | 0.21793 | -0.1083 | -0.69518
-19.5 | -0.1187 | 0.21038 | -0.1159 | -0.56422
-19 | -0.0846 | 0.20259 | -0.1239 | -0.41759
-18.5 | -0.0491 | 0.1945 | -0.1323 | -0.25244
-18 | -0.0184 | 0.18692 | -0.139 | -0.098438
-17.5 | 0.0136 | 0.17866 | -0.1464 | 0.076122
-17 | 0.05 | 0.17054 | -0.1554 | 0.29319
-16.5 | 0.0882 | 0.16257 | -0.164 | 0.54254
-16 | 0.1181 | 0.15625 | -0.1697 | 0.75584
-15.5 | 0.1544 | 0.14899 | -0.1777 | 1.0363
-15 | 0.1847 | 0.14225 | -0.1837 | 1.2984
-14.5 | 0.2146 | 0.13509 | -0.1902 | 1.5886
-14 | 0.2386 | 0.12906 | -0.1945 | 1.8488
-13.5 | 0.2697 | 0.12303 | -0.1992 | 2.1921
-13 | 0.2918 | 0.11812 | -0.2015 | 2.4704
-12.5 | 0.3164 | 0.11291 | -0.2047 | 2.8022
-12 | 0.3369 | 0.1073 | -0.2078 | 3.1398
-11.5 | 0.3543 | 0.1023 | -0.2098 | 3.4633
-11 | 0.377 | 0.0971 | -0.2117 | 3.8826
-10.5 | 0.4013 | 0.0931 | -0.2129 | 4.3104
-10 | 0.4208 | 0.08858 | -0.2142 | 4.7505
-9.5 | 0.4373 | 0.0839 | -0.2163 | 5.2122
-9 | 0.4571 | 0.07926 | -0.2167 | 5.7671
-8.5 | 0.4809 | 0.07577 | -0.2172 | 6.3468
-8 | 0.5011 | 0.07189 | -0.2178 | 6.9704
-7.5 | 0.5105 | 0.06743 | -0.2188 | 7.5708
-7 | 0.5286 | 0.06333 | -0.2182 | 8.3468
-6.5 | 0.5508 | 0.06047 | -0.2173 | 9.1086
-6 | 0.5542 | 0.05691 | -0.2158 | 9.7382
-5.5 | 0.5618 | 0.05348 | -0.2139 | 10.5049
-5 | 0.5807 | 0.05009 | -0.2128 | 11.5931
-4.5 | 0.5955 | 0.04521 | -0.2148 | 13.1719
-4 | 0.6265 | 0.04038 | -0.22 | 15.5151
-3.5 | 0.9694 | 0.01032 | -0.3334 | 93.9341
-3 | 1.0485 | 0.00973 | -0.3357 | 107.7595
-2.5 | 1.1227 | 0.00947 | -0.3369 | 118.5533
-2 | 1.1932 | 0.00933 | -0.3373 | 127.8885
-1.5 | 1.2614 | 0.00934 | -0.3374 | 135.0535
-1 | 1.3269 | 0.00946 | -0.3369 | 140.2643
-0.5 | 1.391 | 0.00959 | -0.3361 | 145.0469
0 | 1.4529 | 0.00979 | -0.335 | 148.4065
0.5 | 1.5086 | 0.0101 | -0.3325 | 149.3663
1 | 1.5628 | 0.01042 | -0.3297 | 149.9808
1.5 | 1.6169 | 0.01084 | -0.327 | 149.1605
2 | 1.6687 | 0.01139 | -0.3238 | 146.5057
2.5 | 1.7181 | 0.01207 | -0.3201 | 142.3447
3 | 1.7688 | 0.01276 | -0.3166 | 138.6207
3.5 | 1.8176 | 0.01361 | -0.3128 | 133.5489
4 | 1.8645 | 0.01463 | -0.3087 | 127.4436
4.5 | 1.9095 | 0.01582 | -0.3042 | 120.7016
5 | 1.953 | 0.0172 | -0.2996 | 113.5465
6 | 2.0344 | 0.02031 | -0.2896 | 100.1674
6.5 | 2.0701 | 0.02249 | -0.2838 | 92.0454
7 | 2.1037 | 0.02499 | -0.2779 | 84.1817
7.5 | 2.1189 | 0.02887 | -0.2702 | 73.3945
8 | 2.1247 | 0.0338 | -0.262 | 62.8609
9 | 2.1229 | 0.04613 | -0.2467 | 46.0199
9.5 | 2.0993 | 0.05509 | -0.2389 | 38.1067
10 | 2.0574 | 0.06656 | -0.2317 | 30.9105
10.5 | 2.0107 | 0.07953 | -0.2262 | 25.2823
11 | 1.9715 | 0.09248 | -0.2225 | 21.3181
11.5 | 1.9502 | 0.10391 | -0.2201 | 18.7682
12 | 1.9426 | 0.1139 | -0.2186 | 17.0553
12.5 | 1.9389 | 0.12368 | -0.2179 | 15.6767
13 | 1.9362 | 0.13353 | -0.2178 | 14.5001

## 48. Re 2M Mach 0.00 (1)
BIGFOIL.COM POLAR EXPORT
Joukowsky 10.00% thick 10.00% camber
Joukowsky 10.00% thick 10.00% camber |  |  |  | Cl Max: | 2.163 | at alpha= | 10 | deg
JavaFoil+Calcfoil stall+Eppler ext transition |  |  |  | L/D Max: | 206.333 | at alpha= | 2 | deg
Re: | 2000000 |  |  | Cd Min: | 0.00488 | at alpha= | -4.5 | deg
Mach: | 0 |  |  | Cl=0 at alpha= | -11.4875 | deg
|  |  |  | @ Cl=0.1, Cd= | 0.059723
|  |  |  | @ Cl=0.4, Cd= | 0.035342
|  |  |  | @ Cl=0.6, Cd= | 0.019579
alpha (deg) | Cl | Cd | Cm | Cl/Cd
-20 | -0.282 | 0.18174 | -0.129 | -1.552
-19.5 | -0.282 | 0.17484 | -0.128 | -1.613
-19 | -0.281 | 0.16551 | -0.127 | -1.696
-18.5 | -0.278 | 0.15898 | -0.128 | -1.75
-18 | -0.274 | 0.15007 | -0.128 | -1.826
-17.5 | -0.268 | 0.14206 | -0.128 | -1.887
-17 | -0.26 | 0.13516 | -0.128 | -1.925
-16.5 | -0.25 | 0.12915 | -0.13 | -1.937
-16 | -0.238 | 0.12139 | -0.13 | -1.959
-15.5 | -0.223 | 0.11527 | -0.132 | -1.934
-15 | -0.205 | 0.10835 | -0.132 | -1.895
-14.5 | -0.185 | 0.10229 | -0.134 | -1.808
-14 | -0.162 | 0.0964 | -0.137 | -1.678
-13.5 | -0.136 | 0.09094 | -0.138 | -1.49
-13 | -0.106 | 0.08532 | -0.141 | -1.246
-12.5 | -0.074 | 0.07993 | -0.143 | -0.928
-12 | -0.039 | 0.07518 | -0.146 | -0.521
-11.5 | -0.001 | 0.07039 | -0.148 | -0.02
-11 | 0.039 | 0.06597 | -0.151 | 0.589
-10.5 | 0.081 | 0.06153 | -0.155 | 1.322
-10 | 0.126 | 0.05725 | -0.159 | 2.198
-9.5 | 0.172 | 0.05325 | -0.163 | 3.232
-9 | 0.22 | 0.04903 | -0.169 | 4.493
-8.5 | 0.27 | 0.04505 | -0.175 | 5.996
-8 | 0.321 | 0.04112 | -0.182 | 7.818
-7.5 | 0.374 | 0.03732 | -0.19 | 10.032
-7 | 0.43 | 0.03306 | -0.199 | 12.998
-6.5 | 0.488 | 0.02824 | -0.21 | 17.29
-6 | 0.55 | 0.02346 | -0.222 | 23.44
-5.5 | 0.617 | 0.01826 | -0.235 | 33.797
-5 | 0.705 | 0.01212 | -0.257 | 58.16
-4.5 | 0.828 | 0.00488 | -0.284 | 169.682
-4 | 0.889 | 0.00548 | -0.285 | 162.415
-3.5 | 0.951 | 0.0061 | -0.285 | 155.873
-3 | 1.012 | 0.00773 | -0.285 | 130.938
-2.5 | 1.076 | 0.00852 | -0.285 | 126.191
-2 | 1.135 | 0.00881 | -0.285 | 128.809
-1.5 | 1.194 | 0.00833 | -0.285 | 143.282
-1 | 1.253 | 0.0081 | -0.285 | 154.747
-0.5 | 1.312 | 0.00822 | -0.285 | 159.621
0 | 1.369 | 0.00791 | -0.285 | 172.932
0.5 | 1.427 | 0.00814 | -0.285 | 175.252
1 | 1.485 | 0.00784 | -0.285 | 189.509
1.5 | 1.543 | 0.00802 | -0.285 | 192.425
2 | 1.6 | 0.00776 | -0.285 | 206.333
2.5 | 1.638 | 0.00947 | -0.285 | 172.871
3 | 1.693 | 0.00981 | -0.285 | 172.587
3.5 | 1.747 | 0.01014 | -0.284 | 172.308
4 | 1.801 | 0.0104 | -0.284 | 173.155
4.5 | 1.855 | 0.01077 | -0.284 | 172.204
5 | 1.908 | 0.01086 | -0.284 | 175.621
5.5 | 1.954 | 0.0114 | -0.284 | 171.391
6 | 1.997 | 0.01197 | -0.283 | 166.789
6.5 | 2.037 | 0.01261 | -0.283 | 161.472
7 | 2.073 | 0.01333 | -0.283 | 155.441
7.5 | 2.104 | 0.01415 | -0.282 | 148.654
8 | 2.129 | 0.01509 | -0.282 | 141.094
8.5 | 2.139 | 0.02451 | -0.28 | 87.277
9 | 2.154 | 0.02568 | -0.279 | 83.89
9.5 | 2.162 | 0.02689 | -0.279 | 80.398
10 | 2.163 | 0.02809 | -0.278 | 77
10.5 | 2.158 | 0.02938 | -0.278 | 73.467
11 | 2.148 | 0.03073 | -0.277 | 69.888
11.5 | 2.129 | 0.03219 | -0.277 | 66.144
12 | 2.103 | 0.03359 | -0.276 | 62.59
12.5 | 2.07 | 0.03518 | -0.275 | 58.837
13 | 2.032 | 0.03701 | -0.275 | 54.905
13.5 | 1.988 | 0.03878 | -0.274 | 51.274
14 | 1.941 | 0.04072 | -0.273 | 47.667
14.5 | 1.889 | 0.04277 | -0.272 | 44.17
15 | 1.834 | 0.04495 | -0.271 | 40.8

## 49. Re 2M Mach 0.00 (2)
BIGFOIL.COM POLAR EXPORT
Joukowsky 10.00% thick 10.00% camber
Joukowsky 10.00% thick 10.00% camber |  |  |  | Cl Max: | 2.0856 | at alpha= | 17 | deg
XFOIL ncrit=9 |  |  |  | L/D Max: | 215.519 | at alpha= | 4 | deg
Re: | 2000000 |  |  | Cd Min: | 0.14146 | at alpha= | 20 | deg
Mach: | 0 |  |  | Cl=0 at alpha= | -99 | deg
|  |  |  | @ Cl=0.1, Cd= | 0.01388
|  |  |  | @ Cl=0.4, Cd= | 0.0091378
|  |  |  | @ Cl=0.6, Cd= | 0.0074951
alpha (deg) | Cl | Cd | Cm | Cl/Cd
-9 | 0.1921 | 0.01388 | -0.2715 | 13.8401
-8.5 | 0.2627 | 0.01179 | -0.2778 | 22.2816
-8 | 0.3329 | 0.0099 | -0.2835 | 33.6263
-7.5 | 0.3957 | 0.00918 | -0.2858 | 43.1046
-6.5 | 0.5199 | 0.00796 | -0.2896 | 65.3141
-5.5 | 0.6405 | 0.00726 | -0.2921 | 88.2231
-5 | 0.699 | 0.00709 | -0.2928 | 98.5896
-4.5 | 0.7594 | 0.00681 | -0.294 | 111.5125
-4 | 0.8181 | 0.00667 | -0.2947 | 122.6537
-3.5 | 0.8769 | 0.00654 | -0.2955 | 134.0826
-3 | 0.9349 | 0.00647 | -0.2961 | 144.4977
-2.5 | 0.9927 | 0.00641 | -0.2966 | 154.8674
-2 | 1.0504 | 0.00637 | -0.2971 | 164.898
-1 | 1.1643 | 0.00639 | -0.2979 | 182.2066
-0.5 | 1.2203 | 0.00646 | -0.2981 | 188.9009
0 | 1.2759 | 0.00654 | -0.2983 | 195.0917
0.5 | 1.3318 | 0.00661 | -0.2985 | 201.4826
1 | 1.3863 | 0.00675 | -0.2984 | 205.3778
1.5 | 1.4405 | 0.0069 | -0.2983 | 208.7681
2 | 1.4948 | 0.00703 | -0.2982 | 212.6316
2.5 | 1.5478 | 0.00721 | -0.298 | 214.6741
3 | 1.5997 | 0.00744 | -0.2975 | 215.0134
3.5 | 1.6515 | 0.00767 | -0.2969 | 215.3194
4 | 1.7026 | 0.0079 | -0.2963 | 215.519
4.5 | 1.7524 | 0.00817 | -0.2955 | 214.492
5 | 1.801 | 0.00847 | -0.2945 | 212.6328
5.5 | 1.8457 | 0.00857 | -0.2928 | 215.3676
6 | 1.8701 | 0.00963 | -0.2868 | 194.1952
6.5 | 1.8978 | 0.01059 | -0.2817 | 179.2068
7 | 1.9237 | 0.01174 | -0.2764 | 163.8586
7.5 | 1.944 | 0.01328 | -0.2704 | 146.3855
8 | 1.9564 | 0.01538 | -0.2633 | 127.2042
8.5 | 1.9612 | 0.01818 | -0.2554 | 107.8768
9 | 1.9591 | 0.02176 | -0.2471 | 90.0322
9.5 | 1.9553 | 0.02589 | -0.2392 | 75.5234
10 | 1.9573 | 0.02995 | -0.2327 | 65.3523
10.5 | 1.9651 | 0.03383 | -0.2274 | 58.0875
11 | 1.9756 | 0.03769 | -0.2228 | 52.4171
11.5 | 1.9889 | 0.04148 | -0.2189 | 47.9484
12 | 2.0026 | 0.04539 | -0.2153 | 44.1199
12.5 | 2.0162 | 0.04945 | -0.212 | 40.7725
13 | 2.0299 | 0.05365 | -0.209 | 37.836
13.5 | 2.0414 | 0.05826 | -0.2062 | 35.0395
14 | 2.0529 | 0.06302 | -0.2036 | 32.5754
14.5 | 2.0606 | 0.06838 | -0.2011 | 30.1345
15 | 2.0697 | 0.07364 | -0.1989 | 28.1056
15.5 | 2.073 | 0.07982 | -0.1968 | 25.9709
16 | 2.0781 | 0.08588 | -0.1951 | 24.1977
16.5 | 2.0835 | 0.09199 | -0.1938 | 22.6492
17 | 2.0856 | 0.09862 | -0.1927 | 21.1478
17.5 | 2.0798 | 0.10658 | -0.1919 | 19.514
18 | 2.0829 | 0.11309 | -0.1916 | 18.4181
18.5 | 2.0838 | 0.11991 | -0.1915 | 17.378
19 | 2.0833 | 0.12692 | -0.1919 | 16.4143
19.5 | 2.0824 | 0.13402 | -0.1926 | 15.538
20 | 2.079 | 0.14146 | -0.1939 | 14.6967

## 50. Re 2M Mach 0.10 (1)
BIGFOIL.COM POLAR EXPORT
Joukowsky 10.00% thick 10.00% camber
Joukowsky 10.00% thick 10.00% camber |  |  |  | Cl Max: | 2.163 | at alpha= | 9.5 | deg
JavaFoil+Calcfoil stall+Eppler ext transition |  |  |  | L/D Max: | 191.772 | at alpha= | 1.5 | deg
Re: | 2000000 |  |  | Cd Min: | 0.00488 | at alpha= | -4.5 | deg
Mach: | 0.1 |  |  | Cl=0 at alpha= | -11.4875 | deg
|  |  |  | @ Cl=0.1, Cd= | 0.060256
|  |  |  | @ Cl=0.4, Cd= | 0.035918
|  |  |  | @ Cl=0.6, Cd= | 0.020205
alpha (deg) | Cl | Cd | Cm | Cl/Cd
-20 | -0.25 | 0.18628 | -0.13 | -1.344
-19.5 | -0.253 | 0.17791 | -0.129 | -1.421
-19 | -0.254 | 0.16944 | -0.129 | -1.499
-18.5 | -0.254 | 0.1611 | -0.128 | -1.576
-18 | -0.252 | 0.1538 | -0.128 | -1.64
-17.5 | -0.249 | 0.1465 | -0.128 | -1.698
-17 | -0.243 | 0.16859 | -0.114 | -1.44
-16.5 | -0.236 | 0.13086 | -0.128 | -1.801
-16 | -0.226 | 0.12402 | -0.129 | -1.819
-15.5 | -0.213 | 0.11749 | -0.129 | -1.811
-15 | -0.197 | 0.11069 | -0.132 | -1.782
-14.5 | -0.179 | 0.10411 | -0.133 | -1.717
-14 | -0.157 | 0.0979 | -0.134 | -1.604
-13.5 | -0.132 | 0.09164 | -0.136 | -1.443
-13 | -0.104 | 0.08647 | -0.139 | -1.205
-12.5 | -0.073 | 0.08121 | -0.143 | -0.899
-12 | -0.039 | 0.07596 | -0.144 | -0.509
-11.5 | -0.001 | 0.07116 | -0.146 | -0.02
-11 | 0.039 | 0.06649 | -0.149 | 0.58
-10.5 | 0.081 | 0.06213 | -0.154 | 1.303
-10 | 0.125 | 0.05779 | -0.158 | 2.17
-9.5 | 0.172 | 0.05376 | -0.162 | 3.196
-9 | 0.22 | 0.04953 | -0.168 | 4.445
-8.5 | 0.27 | 0.04553 | -0.175 | 5.934
-8 | 0.322 | 0.04162 | -0.181 | 7.731
-7.5 | 0.375 | 0.03782 | -0.189 | 9.915
-7 | 0.431 | 0.03356 | -0.198 | 12.827
-6.5 | 0.489 | 0.02868 | -0.21 | 17.06
-6 | 0.551 | 0.02403 | -0.221 | 22.919
-5.5 | 0.618 | 0.0188 | -0.234 | 32.848
-5 | 0.699 | 0.01343 | -0.253 | 52.064
-4.5 | 0.832 | 0.00488 | -0.286 | 170.233
-4 | 0.894 | 0.00549 | -0.286 | 162.787
-3.5 | 0.955 | 0.00612 | -0.286 | 156.126
-3 | 1.017 | 0.00776 | -0.286 | 130.981
-2.5 | 1.081 | 0.00857 | -0.287 | 126.12
-2 | 1.141 | 0.00886 | -0.286 | 128.779
-1.5 | 1.2 | 0.00838 | -0.287 | 143.192
-1 | 1.259 | 0.00813 | -0.287 | 154.825
-0.5 | 1.319 | 0.00825 | -0.286 | 159.911
0 | 1.375 | 0.00798 | -0.286 | 172.363
0.5 | 1.434 | 0.00819 | -0.286 | 175.049
1 | 1.492 | 0.00788 | -0.286 | 189.403
1.5 | 1.55 | 0.00809 | -0.286 | 191.772
2 | 1.608 | 0.00924 | -0.286 | 173.982
2.5 | 1.646 | 0.00955 | -0.286 | 172.338
3 | 1.701 | 0.00988 | -0.286 | 172.082
3.5 | 1.755 | 0.01022 | -0.286 | 171.792
4 | 1.81 | 0.01048 | -0.286 | 172.74
4.5 | 1.863 | 0.01088 | -0.285 | 171.314
5 | 1.916 | 0.01099 | -0.285 | 174.413
5.5 | 1.963 | 0.01152 | -0.285 | 170.436
6 | 2.006 | 0.01211 | -0.285 | 165.684
6.5 | 2.045 | 0.01277 | -0.284 | 160.124
7 | 2.081 | 0.01351 | -0.284 | 153.997
7.5 | 2.111 | 0.01434 | -0.284 | 147.218
8 | 2.136 | 0.01533 | -0.283 | 139.33
8.5 | 2.144 | 0.02484 | -0.281 | 86.332
9 | 2.158 | 0.02609 | -0.281 | 82.698
9.5 | 2.163 | 0.02731 | -0.28 | 79.206
10 | 2.162 | 0.02858 | -0.28 | 75.668
10.5 | 2.155 | 0.02989 | -0.279 | 72.086
11 | 2.141 | 0.03132 | -0.278 | 68.359
11.5 | 2.118 | 0.03274 | -0.278 | 64.699
12 | 2.088 | 0.03435 | -0.277 | 60.777
12.5 | 2.05 | 0.03599 | -0.276 | 56.957
13 | 2.006 | 0.03775 | -0.276 | 53.138
13.5 | 1.957 | 0.03976 | -0.275 | 49.226
14 | 1.903 | 0.04178 | -0.274 | 45.558
14.5 | 1.845 | 0.04388 | -0.273 | 42.06

## 51. Re 2M Mach 0.10 (2)
BIGFOIL.COM POLAR EXPORT
Joukowsky 10.00% thick 10.00% camber
Joukowsky 10.00% thick 10.00% camber |  |  |  | Cl Max: | 2.0792 | at alpha= | 17 | deg
XFOIL ncrit=9 |  |  |  | L/D Max: | 214.507 | at alpha= | 3 | deg
Re: | 2000000 |  |  | Cd Min: | 0.14724 | at alpha= | 20 | deg
Mach: | 0.1 |  |  | Cl=0 at alpha= | -99 | deg
|  |  |  | @ Cl=0.1, Cd= | 0.01246
|  |  |  | @ Cl=0.4, Cd= | 0.0093428
|  |  |  | @ Cl=0.6, Cd= | 0.0076178
alpha (deg) | Cl | Cd | Cm | Cl/Cd
-8.5 | 0.2568 | 0.01246 | -0.2776 | 20.61
-8 | 0.3304 | 0.01021 | -0.2844 | 32.3604
-7.5 | 0.3945 | 0.00939 | -0.2869 | 42.0128
-7 | 0.4562 | 0.00886 | -0.2886 | 51.4898
-6.5 | 0.5207 | 0.00806 | -0.291 | 64.603
-6 | 0.581 | 0.00775 | -0.2921 | 74.9677
-5.5 | 0.6428 | 0.00732 | -0.2936 | 87.8142
-5 | 0.7021 | 0.00713 | -0.2944 | 98.4712
-4.5 | 0.7628 | 0.00685 | -0.2955 | 111.3577
-4 | 0.8222 | 0.0067 | -0.2963 | 122.7164
-3.5 | 0.8811 | 0.00659 | -0.2969 | 133.7026
-3 | 0.9397 | 0.00651 | -0.2976 | 144.3472
-2.5 | 0.9977 | 0.00646 | -0.2981 | 154.4427
-2 | 1.0561 | 0.00641 | -0.2986 | 164.7582
-1.5 | 1.1131 | 0.00643 | -0.299 | 173.1104
-1 | 1.1706 | 0.00643 | -0.2994 | 182.0529
-0.5 | 1.2271 | 0.00649 | -0.2996 | 189.0755
0 | 1.2827 | 0.0066 | -0.2997 | 194.3485
0.5 | 1.3391 | 0.00666 | -0.2999 | 201.0661
1 | 1.3941 | 0.00679 | -0.2999 | 205.3166
2 | 1.503 | 0.00709 | -0.2996 | 211.9887
2.5 | 1.5565 | 0.00727 | -0.2993 | 214.099
3 | 1.6088 | 0.0075 | -0.2988 | 214.5067
3.5 | 1.66 | 0.00776 | -0.2981 | 213.9175
4 | 1.7113 | 0.008 | -0.2974 | 213.9125
4.5 | 1.7613 | 0.00828 | -0.2965 | 212.7174
5 | 1.8098 | 0.00858 | -0.2953 | 210.9324
5.5 | 1.8545 | 0.00868 | -0.2935 | 213.6521
6.5 | 1.905 | 0.01075 | -0.2819 | 177.2093
7 | 1.9309 | 0.01195 | -0.2765 | 161.5816
7.5 | 1.9507 | 0.01355 | -0.2703 | 143.9631
8 | 1.9628 | 0.01574 | -0.2632 | 124.7014
8.5 | 1.9666 | 0.01868 | -0.2551 | 105.2784
9 | 1.9638 | 0.0224 | -0.2467 | 87.6696
9.5 | 1.9581 | 0.02677 | -0.2386 | 73.1453
10 | 1.9598 | 0.03098 | -0.2322 | 63.2602
10.5 | 1.9667 | 0.03508 | -0.2269 | 56.0633
11 | 1.9774 | 0.03905 | -0.2223 | 50.6376
11.5 | 1.9901 | 0.04304 | -0.2184 | 46.2384
12 | 2.0034 | 0.04714 | -0.2148 | 42.4989
12.5 | 2.0161 | 0.05143 | -0.2115 | 39.2009
13 | 2.0293 | 0.05584 | -0.2085 | 36.3413
13.5 | 2.0409 | 0.06059 | -0.2057 | 33.6838
14 | 2.0509 | 0.0657 | -0.2031 | 31.2161
14.5 | 2.0595 | 0.07109 | -0.2007 | 28.9703
15 | 2.0674 | 0.07664 | -0.1986 | 26.9755
15.5 | 2.0688 | 0.08328 | -0.1965 | 24.8415
16 | 2.0752 | 0.08931 | -0.195 | 23.2359
16.5 | 2.0787 | 0.09583 | -0.1938 | 21.6915
17 | 2.0792 | 0.10288 | -0.1928 | 20.21
17.5 | 2.0759 | 0.11054 | -0.1922 | 18.7796
18 | 2.0784 | 0.11724 | -0.192 | 17.7277
18.5 | 2.0781 | 0.12436 | -0.1921 | 16.7104
19 | 2.0765 | 0.1317 | -0.1928 | 15.7669
19.5 | 2.0746 | 0.13907 | -0.1938 | 14.9177
20 | 2.0677 | 0.14724 | -0.1955 | 14.0431

## 52. Re 2M Mach 0.25 (1)
BIGFOIL.COM POLAR EXPORT
Joukowsky 10.00% thick 10.00% camber
Joukowsky 10.00% thick 10.00% camber |  |  |  | Cl Max: | 2.17 | at alpha= | 9 | deg
JavaFoil+Calcfoil stall+Eppler ext transition |  |  |  | L/D Max: | 187.841 | at alpha= | 1 | deg
Re: | 2000000 |  |  | Cd Min: | 0.00489 | at alpha= | -4.5 | deg
Mach: | 0.25 |  |  | Cl=0 at alpha= | -11.4865 | deg
|  |  |  | @ Cl=0.1, Cd= | 0.063197
|  |  |  | @ Cl=0.4, Cd= | 0.038486
|  |  |  | @ Cl=0.6, Cd= | 0.023849
alpha (deg) | Cl | Cd | Cm | Cl/Cd
-20 | -0.053 | 0.18178 | -0.139 | -0.289
-19.5 | -0.049 | 0.1732 | -0.139 | -0.285
-19 | -0.046 | 0.17652 | -0.138 | -0.262
-18.5 | -0.043 | 0.16671 | -0.137 | -0.258
-18 | -0.04 | 0.15725 | -0.137 | -0.254
-17.5 | -0.037 | 0.15653 | -0.135 | -0.235
-17 | -0.054 | 0.14903 | -0.134 | -0.362
-16.5 | -0.089 | 0.14508 | -0.134 | -0.615
-16 | -0.107 | 0.13502 | -0.133 | -0.79
-15.5 | -0.117 | 0.1274 | -0.133 | -0.919
-15 | -0.122 | 0.1217 | -0.132 | -1.001
-14.5 | -0.121 | 0.11372 | -0.131 | -1.064
-14 | -0.115 | 0.10788 | -0.13 | -1.063
-13.5 | -0.103 | 0.10055 | -0.131 | -1.022
-13 | -0.085 | 0.09565 | -0.13 | -0.892
-12.5 | -0.062 | 0.08877 | -0.131 | -0.703
-12 | -0.034 | 0.08217 | -0.135 | -0.417
-11.5 | -0.001 | 0.07587 | -0.139 | -0.017
-11 | 0.036 | 0.07063 | -0.143 | 0.511
-10.5 | 0.077 | 0.06579 | -0.146 | 1.172
-10 | 0.121 | 0.06083 | -0.151 | 1.996
-9.5 | 0.168 | 0.05658 | -0.155 | 2.975
-9 | 0.218 | 0.05242 | -0.161 | 4.152
-8.5 | 0.269 | 0.04831 | -0.168 | 5.572
-8 | 0.322 | 0.04424 | -0.176 | 7.289
-7.5 | 0.378 | 0.04008 | -0.185 | 9.421
-7 | 0.435 | 0.03595 | -0.195 | 12.095
-6.5 | 0.494 | 0.03154 | -0.206 | 15.667
-6 | 0.556 | 0.02706 | -0.218 | 20.56
-5.5 | 0.623 | 0.02217 | -0.231 | 28.091
-5 | 0.695 | 0.01717 | -0.245 | 40.472
-4.5 | 0.853 | 0.00489 | -0.294 | 174.501
-4 | 0.917 | 0.00556 | -0.294 | 164.871
-3.5 | 0.981 | 0.00635 | -0.294 | 154.59
-3 | 1.044 | 0.00801 | -0.294 | 130.445
-2.5 | 1.111 | 0.00886 | -0.294 | 125.44
-2 | 1.172 | 0.00866 | -0.294 | 135.417
-1.5 | 1.233 | 0.00864 | -0.294 | 142.69
-1 | 1.294 | 0.00841 | -0.294 | 153.874
-0.5 | 1.355 | 0.00822 | -0.294 | 164.767
0 | 1.413 | 0.00824 | -0.294 | 171.43
0.5 | 1.473 | 0.00797 | -0.294 | 184.812
1 | 1.533 | 0.00816 | -0.294 | 187.841
1.5 | 1.592 | 0.00932 | -0.294 | 170.896
2 | 1.652 | 0.00963 | -0.294 | 171.536
2.5 | 1.688 | 0.00996 | -0.294 | 169.492
3 | 1.745 | 0.01035 | -0.294 | 168.553
3.5 | 1.8 | 0.01072 | -0.294 | 167.888
4 | 1.856 | 0.01105 | -0.293 | 167.948
4.5 | 1.91 | 0.01149 | -0.293 | 166.308
5 | 1.964 | 0.01162 | -0.293 | 169.016
5.5 | 2.01 | 0.01224 | -0.292 | 164.266
6 | 2.052 | 0.0129 | -0.292 | 159.124
6.5 | 2.09 | 0.01366 | -0.292 | 152.991
7 | 2.123 | 0.01451 | -0.291 | 146.337
7.5 | 2.149 | 0.01549 | -0.291 | 138.729
8 | 2.156 | 0.02551 | -0.289 | 84.506
8.5 | 2.167 | 0.02697 | -0.288 | 80.357
9 | 2.17 | 0.0284 | -0.288 | 76.421
9.5 | 2.162 | 0.0298 | -0.287 | 72.544
10 | 2.143 | 0.03137 | -0.287 | 68.323
10.5 | 2.115 | 0.033 | -0.286 | 64.091
11 | 2.076 | 0.03471 | -0.285 | 59.8
11.5 | 2.023 | 0.03656 | -0.284 | 55.317
12 | 1.957 | 0.0386 | -0.284 | 50.7
12.5 | 1.879 | 0.04078 | -0.283 | 46.091
13 | 1.791 | 0.04324 | -0.282 | 41.423
13.5 | 1.693 | 0.04585 | -0.281 | 36.925
14 | 1.585 | 0.04879 | -0.28 | 32.492

## 53. Re 2M Mach 0.25 (2)
BIGFOIL.COM POLAR EXPORT
Joukowsky 10.00% thick 10.00% camber
Joukowsky 10.00% thick 10.00% camber |  |  |  | Cl Max: | 2.0547 | at alpha= | 16 | deg
XFOIL ncrit=9 |  |  |  | L/D Max: | 209.81 | at alpha= | 3 | deg
Re: | 2000000 |  |  | Cd Min: | 0.19065 | at alpha= | -19 | deg
Mach: | 0.25 |  |  | Cl=0 at alpha= | -16.8722 | deg
|  |  |  | @ Cl=0.1, Cd= | 0.13872
|  |  |  | @ Cl=0.4, Cd= | 0.011063
|  |  |  | @ Cl=0.6, Cd= | 0.0081392
alpha (deg) | Cl | Cd | Cm | Cl/Cd
-19 | -0.118 | 0.19065 | -0.105 | -0.61894
-18.5 | -0.0918 | 0.18429 | -0.1108 | -0.49813
-18 | -0.0626 | 0.17767 | -0.1175 | -0.35234
-17.5 | -0.0343 | 0.1703 | -0.124 | -0.20141
-17 | -0.0079 | 0.16325 | -0.1301 | -0.048392
-16.5 | 0.023 | 0.15557 | -0.1378 | 0.14784
-16 | 0.0565 | 0.14802 | -0.1461 | 0.38171
-15.5 | 0.0847 | 0.14136 | -0.1523 | 0.59918
-15 | 0.1208 | 0.13514 | -0.1603 | 0.89389
-14.5 | 0.15 | 0.12909 | -0.1663 | 1.162
-14 | 0.1785 | 0.1221 | -0.1726 | 1.4619
-13.5 | 0.1994 | 0.11604 | -0.1765 | 1.7184
-13 | 0.2195 | 0.11059 | -0.1795 | 1.9848
-12.5 | 0.2406 | 0.10596 | -0.182 | 2.2707
-11.5 | 0.2818 | 0.09723 | -0.1862 | 2.8983
-11 | 0.3004 | 0.09256 | -0.188 | 3.2455
-10.5 | 0.3128 | 0.08635 | -0.1901 | 3.6225
-10 | 0.3327 | 0.08257 | -0.1913 | 4.0293
-9.5 | 0.3536 | 0.07875 | -0.1928 | 4.4902
-9 | 0.3679 | 0.07376 | -0.1944 | 4.9878
-8.5 | 0.3692 | 0.06666 | -0.1957 | 5.5386
-8 | 0.398 | 0.06478 | -0.1964 | 6.1439
-7.5 | 0.3777 | 0.01153 | -0.2899 | 32.758
-7 | 0.4517 | 0.00998 | -0.2947 | 45.2605
-6.5 | 0.5195 | 0.00915 | -0.2972 | 56.776
-6 | 0.589 | 0.00821 | -0.3 | 71.7418
-5 | 0.7179 | 0.00738 | -0.3027 | 97.2764
-4.5 | 0.7804 | 0.00714 | -0.3035 | 109.2997
-4 | 0.8431 | 0.00695 | -0.3044 | 121.3094
-3.5 | 0.9049 | 0.00679 | -0.3052 | 133.2695
-3 | 0.9662 | 0.00668 | -0.3059 | 144.6407
-2.5 | 1.0268 | 0.00662 | -0.3064 | 155.1057
-1.5 | 1.1464 | 0.00661 | -0.3072 | 173.4342
-1 | 1.2052 | 0.00666 | -0.3075 | 180.961
-0.5 | 1.2637 | 0.00672 | -0.3077 | 188.0506
0 | 1.322 | 0.0068 | -0.3078 | 194.4118
0.5 | 1.3789 | 0.00694 | -0.3077 | 198.6888
1 | 1.4358 | 0.00708 | -0.3076 | 202.7966
1.5 | 1.4924 | 0.00722 | -0.3074 | 206.7036
2 | 1.5474 | 0.00743 | -0.3069 | 208.2638
2.5 | 1.6011 | 0.00768 | -0.3061 | 208.4766
3 | 1.6554 | 0.00789 | -0.3054 | 209.8099
3.5 | 1.7081 | 0.00815 | -0.3044 | 209.5828
4 | 1.7588 | 0.00847 | -0.303 | 207.6505
4.5 | 1.8058 | 0.00882 | -0.3008 | 204.7392
5 | 1.8489 | 0.00922 | -0.2978 | 200.5315
5.5 | 1.8927 | 0.00934 | -0.2952 | 202.6445
6 | 1.9223 | 0.01034 | -0.2896 | 185.9091
6.5 | 1.9436 | 0.01183 | -0.2829 | 164.2942
7 | 1.969 | 0.01331 | -0.2771 | 147.9339
7.5 | 1.9884 | 0.01525 | -0.2705 | 130.3869
8 | 1.9982 | 0.01792 | -0.2628 | 111.5067
8.5 | 1.9969 | 0.02163 | -0.2541 | 92.3209
9 | 1.989 | 0.02626 | -0.2453 | 75.7426
9.5 | 1.977 | 0.03181 | -0.2368 | 62.1503
10 | 1.9735 | 0.03719 | -0.2302 | 53.0653
10.5 | 1.9761 | 0.04241 | -0.2248 | 46.5951
11.5 | 1.9968 | 0.0521 | -0.2166 | 38.3263
12 | 2.0083 | 0.05713 | -0.2132 | 35.1532
12.5 | 2.0188 | 0.06246 | -0.21 | 32.3215
13 | 2.0273 | 0.06822 | -0.207 | 29.7171
13.5 | 2.0373 | 0.07398 | -0.2044 | 27.5385
14 | 2.0431 | 0.08043 | -0.202 | 25.4022
14.5 | 2.0486 | 0.08701 | -0.1999 | 23.5444
15 | 2.048 | 0.09458 | -0.1981 | 21.6536
15.5 | 2.0533 | 0.10141 | -0.1968 | 20.2475
16 | 2.0547 | 0.10888 | -0.1959 | 18.8712
16.5 | 2.0497 | 0.11742 | -0.1955 | 17.4561
17 | 2.0487 | 0.12529 | -0.1956 | 16.3517
17.5 | 2.0487 | 0.13299 | -0.196 | 15.4049
18 | 2.0479 | 0.14085 | -0.197 | 14.5396
18.5 | 2.0441 | 0.14919 | -0.1987 | 13.7013
19 | 2.0362 | 0.15818 | -0.2012 | 12.8727
19.5 | 2.0268 | 0.16759 | -0.2045 | 12.0938
20 | 2.023 | 0.17608 | -0.2079 | 11.4891

## 54. Re 2M Mach 0.50 (1)
BIGFOIL.COM POLAR EXPORT
Joukowsky 10.00% thick 10.00% camber
Joukowsky 10.00% thick 10.00% camber |  |  |  | Cl Max: | 3.423 | at alpha= | 20 | deg
JavaFoil+Calcfoil stall+Eppler ext transition |  |  |  | L/D Max: | 175.758 | at alpha= | -1 | deg
Re: | 2000000 |  |  | Cd Min: | 0.00823 | at alpha= | -1 | deg
Mach: | 0.5 |  |  | Cl=0 at alpha= | -11.4828 | deg
|  |  |  | @ Cl=0.1, Cd= | 0.065955
|  |  |  | @ Cl=0.4, Cd= | 0.047724
|  |  |  | @ Cl=0.6, Cd= | 0.036126
alpha (deg) | Cl | Cd | Cm | Cl/Cd
-20 | -0.956 | 0.17401 | -0.176 | -5.496
-19.5 | -0.9 | 0.16808 | -0.176 | -5.357
-19 | -0.845 | 0.16291 | -0.177 | -5.184
-18.5 | -0.787 | 0.16182 | -0.172 | -4.866
-18 | -0.732 | 0.15451 | -0.173 | -4.735
-17.5 | -0.676 | 0.14947 | -0.173 | -4.52
-17 | -0.62 | 0.14731 | -0.173 | -4.207
-16.5 | -0.563 | 0.13969 | -0.169 | -4.029
-16 | -0.507 | 0.13542 | -0.169 | -3.743
-15.5 | -0.451 | 0.13305 | -0.169 | -3.389
-15 | -0.394 | 0.12518 | -0.164 | -3.149
-14.5 | -0.338 | 0.12315 | -0.164 | -2.746
-14 | -0.282 | 0.11889 | -0.164 | -2.374
-13.5 | -0.226 | 0.11446 | -0.164 | -1.976
-13 | -0.17 | 0.10966 | -0.16 | -1.55
-12.5 | -0.114 | 0.10738 | -0.16 | -1.062
-12 | -0.058 | 0.10058 | -0.16 | -0.577
-11.5 | -0.001 | 0.08256 | -0.155 | -0.013
-11 | 0.028 | 0.07295 | -0.155 | 0.386
-10.5 | 0.057 | 0.08406 | -0.151 | 0.68
-10 | 0.086 | 0.06921 | -0.15 | 1.241
-9.5 | 0.114 | 0.0627 | -0.153 | 1.826
-9 | 0.143 | 0.06407 | -0.147 | 2.227
-8.5 | 0.171 | 0.05645 | -0.149 | 3.026
-8 | 0.198 | 0.06761 | -0.136 | 2.934
-7.5 | 0.226 | 0.05262 | -0.146 | 4.301
-7 | 0.403 | 0.04764 | -0.148 | 8.463
-6.5 | 0.495 | 0.04212 | -0.175 | 11.739
-6 | 0.573 | 0.0379 | -0.193 | 15.123
-5.5 | 0.65 | 0.03284 | -0.215 | 19.795
-5 | 0.725 | 0.0281 | -0.233 | 25.819
-4.5 | 0.804 | 0.02346 | -0.25 | 34.266
-4 | 0.887 | 0.01907 | -0.266 | 46.5
-3.5 | 0.985 | 0.01664 | -0.287 | 59.195
-3 | 1.165 | 0.00924 | -0.329 | 126.098
-2.5 | 1.242 | 0.00894 | -0.329 | 138.922
-2 | 1.311 | 0.00895 | -0.329 | 146.49
-1.5 | 1.379 | 0.00841 | -0.329 | 164.021
-1 | 1.447 | 0.00823 | -0.328 | 175.758
-0.5 | 1.515 | 0.00973 | -0.328 | 155.665
0 | 1.576 | 0.00993 | -0.328 | 158.788
0.5 | 1.643 | 0.0103 | -0.328 | 159.573
1 | 1.709 | 0.01072 | -0.328 | 159.475
1.5 | 1.775 | 0.01117 | -0.328 | 158.996
2 | 1.841 | 0.01165 | -0.328 | 158.038
2.5 | 1.87 | 0.01221 | -0.327 | 153.171
3 | 1.93 | 0.01266 | -0.327 | 152.451
3.5 | 1.99 | 0.0133 | -0.327 | 149.619
4 | 2.049 | 0.01402 | -0.326 | 146.142
4.5 | 2.107 | 0.01481 | -0.326 | 142.263
5 | 2.163 | 0.01566 | -0.326 | 138.164
5.5 | 2.204 | 0.0164 | -0.325 | 134.394
6 | 2.234 | 0.0176 | -0.325 | 126.933
6.5 | 2.249 | 0.019 | -0.324 | 118.407
7 | 2.229 | 0.03275 | -0.321 | 68.081
7.5 | 2.19 | 0.03548 | -0.32 | 61.709
8 | 2.087 | 0.0384 | -0.319 | 54.345
8.5 | 1.803 | 0.04241 | -0.318 | 42.503
9 | 1.278 | 0.04582 | -0.317 | 27.897
9.5 | 1.306 | 0.04722 | -0.316 | 27.662
10 | 1.111 | 0.07346 | -0.138 | 15.124
10.5 | 1.136 | 0.07848 | -0.144 | 14.481
11 | 1.161 | 0.09623 | -0.145 | 12.066
11.5 | 1.187 | 0.10012 | -0.151 | 11.852
12 | 1.212 | 0.10473 | -0.157 | 11.575
12.5 | 1.238 | 0.11321 | -0.162 | 10.934
13 | 1.264 | 0.11917 | -0.168 | 10.608
13.5 | 1.289 | 0.12251 | -0.17 | 10.52
14 | 1.314 | 0.1264 | -0.173 | 10.396
14.5 | 1.34 | 0.13112 | -0.177 | 10.219
15 | 1.366 | 0.1344 | -0.182 | 10.163
15.5 | 1.392 | 0.14162 | -0.186 | 9.831
16 | 1.419 | 0.14472 | -0.19 | 9.802
16.5 | 1.445 | 0.15109 | -0.194 | 9.563
17 | 1.477 | 0.15931 | -0.204 | 9.27
17.5 | 1.499 | 0.16267 | -0.202 | 9.213
18 | 1.523 | 0.16753 | -0.203 | 9.09
18.5 | 1.55 | 0.16742 | -0.206 | 9.255
19 | 3.314 | 0.17387 | -0.209 | 19.059
19.5 | 3.376 | 0.18195 | -0.214 | 18.552
20 | 3.423 | 0.18495 | -0.213 | 18.505

## 55. Re 2M Mach 0.50 (2)
BIGFOIL.COM POLAR EXPORT
Joukowsky 10.00% thick 10.00% camber
Joukowsky 10.00% thick 10.00% camber |  |  |  | Cl Max: | 2.1494 | at alpha= | 8 | deg
XFOIL ncrit=9 |  |  |  | L/D Max: | 181.13 | at alpha= | 0.5 | deg
Re: | 2000000 |  |  | Cd Min: | 0.21191 | at alpha= | -20 | deg
Mach: | 0.5 |  |  | Cl=0 at alpha= | -18.2652 | deg
|  |  |  | @ Cl=0.1, Cd= | 0.16241
|  |  |  | @ Cl=0.4, Cd= | 0.090333
|  |  |  | @ Cl=0.6, Cd= | 0.040297
alpha (deg) | Cl | Cd | Cm | Cl/Cd
-20 | -0.119 | 0.21191 | -0.1189 | -0.56156
-19.5 | -0.0845 | 0.20339 | -0.1275 | -0.41546
-19 | -0.0534 | 0.19636 | -0.1344 | -0.27195
-18.5 | -0.0186 | 0.18875 | -0.1426 | -0.098543
-18 | 0.021 | 0.18068 | -0.1523 | 0.11623
-17.5 | 0.0562 | 0.17235 | -0.1606 | 0.32608
-17 | 0.0911 | 0.16446 | -0.1688 | 0.55393
-16.5 | 0.1246 | 0.15673 | -0.1766 | 0.795
-16 | 0.1542 | 0.1498 | -0.1827 | 1.0294
-15.5 | 0.1807 | 0.14383 | -0.1873 | 1.2563
-15 | 0.2086 | 0.13829 | -0.1919 | 1.5084
-14.5 | 0.2321 | 0.13268 | -0.1952 | 1.7493
-14 | 0.2542 | 0.12722 | -0.1981 | 1.9981
-13.5 | 0.2732 | 0.12069 | -0.2012 | 2.2637
-13 | 0.2938 | 0.11532 | -0.2035 | 2.5477
-12.5 | 0.3165 | 0.11065 | -0.2056 | 2.8604
-12 | 0.3377 | 0.10586 | -0.2076 | 3.1901
-11.5 | 0.3605 | 0.10132 | -0.2097 | 3.558
-11 | 0.3815 | 0.09653 | -0.2115 | 3.9521
-10.5 | 0.3978 | 0.09086 | -0.2134 | 4.3782
-10 | 0.4175 | 0.08614 | -0.2147 | 4.8468
-9.5 | 0.4408 | 0.08239 | -0.2159 | 5.3502
-9 | 0.4613 | 0.07827 | -0.2169 | 5.8937
-8.5 | 0.4795 | 0.0735 | -0.2184 | 6.5238
-8 | 0.4965 | 0.06936 | -0.2185 | 7.1583
-7.5 | 0.5137 | 0.06523 | -0.219 | 7.8752
-7 | 0.5275 | 0.06089 | -0.219 | 8.6632
-6.5 | 0.5364 | 0.05679 | -0.218 | 9.4453
-6 | 0.5284 | 0.05219 | -0.2148 | 10.1245
-5.5 | 0.5396 | 0.04825 | -0.215 | 11.1834
-4.5 | 0.8358 | 0.00925 | -0.3349 | 90.3568
-4 | 0.9207 | 0.00833 | -0.3383 | 110.5282
-3.5 | 0.9981 | 0.00792 | -0.3397 | 126.0227
-3 | 1.0727 | 0.00768 | -0.3406 | 139.6745
-2.5 | 1.1428 | 0.00763 | -0.3408 | 149.7772
-2 | 1.2127 | 0.00759 | -0.341 | 159.776
-1.5 | 1.2801 | 0.00765 | -0.3408 | 167.3333
-1 | 1.3442 | 0.0078 | -0.34 | 172.3333
-0.5 | 1.409 | 0.00792 | -0.3393 | 177.904
0 | 1.4689 | 0.00811 | -0.3377 | 181.1221
0.5 | 1.5233 | 0.00841 | -0.3349 | 181.1296
1 | 1.58 | 0.00873 | -0.3327 | 180.9851
1.5 | 1.6369 | 0.0091 | -0.3304 | 179.8791
2 | 1.6903 | 0.0096 | -0.3274 | 176.0729
2.5 | 1.7418 | 0.01022 | -0.3241 | 170.4305
3 | 1.794 | 0.01088 | -0.3208 | 164.8897
3.5 | 1.8457 | 0.01163 | -0.3175 | 158.7016
4 | 1.8953 | 0.01253 | -0.3136 | 151.261
4.5 | 1.9431 | 0.0136 | -0.3095 | 142.875
5 | 1.9892 | 0.01484 | -0.3051 | 134.0431
5.5 | 2.0336 | 0.01628 | -0.3004 | 124.914
6 | 2.0768 | 0.01792 | -0.2956 | 115.8929
6.5 | 2.1188 | 0.01955 | -0.2908 | 108.3785
7 | 2.131 | 0.02327 | -0.2821 | 91.5771
7.5 | 2.1433 | 0.02738 | -0.274 | 78.2798
8 | 2.1494 | 0.0323 | -0.2657 | 66.5449
8.5 | 2.1409 | 0.0388 | -0.2569 | 55.1778
9 | 2.114 | 0.04746 | -0.2479 | 44.5428
9.5 | 2.0774 | 0.0579 | -0.2398 | 35.8791
10 | 2.0378 | 0.06957 | -0.2331 | 29.2914
10.5 | 2.0166 | 0.08011 | -0.2285 | 25.1729
11 | 2.0089 | 0.08951 | -0.2249 | 22.4433
11.5 | 2.0101 | 0.0982 | -0.2221 | 20.4695
12 | 2.0129 | 0.1068 | -0.2198 | 18.8474
12.5 | 2.0154 | 0.11566 | -0.2181 | 17.4252
13 | 2.0148 | 0.12506 | -0.217 | 16.1107

## 56. Re 3M Mach 0.00 (1)
BIGFOIL.COM POLAR EXPORT
Joukowsky 10.00% thick 10.00% camber
Joukowsky 10.00% thick 10.00% camber |  |  |  | Cl Max: | 2.167 | at alpha= | 10 | deg
JavaFoil+Calcfoil stall+Eppler ext transition |  |  |  | L/D Max: | 201.364 | at alpha= | 2 | deg
Re: | 3000000 |  |  | Cd Min: | 0.00432 | at alpha= | -5 | deg
Mach: | 0 |  |  | Cl=0 at alpha= | -11.4875 | deg
|  |  |  | @ Cl=0.1, Cd= | 0.057338
|  |  |  | @ Cl=0.4, Cd= | 0.032509
|  |  |  | @ Cl=0.6, Cd= | 0.016942
alpha (deg) | Cl | Cd | Cm | Cl/Cd
-20 | -0.282 | 0.17347 | -0.133 | -1.627
-19.5 | -0.282 | 0.16836 | -0.133 | -1.677
-19 | -0.281 | 0.15944 | -0.132 | -1.763
-18.5 | -0.279 | 0.15172 | -0.133 | -1.836
-18 | -0.274 | 0.14488 | -0.134 | -1.894
-17.5 | -0.268 | 0.13875 | -0.134 | -1.935
-17 | -0.261 | 0.13174 | -0.135 | -1.978
-16.5 | -0.251 | 0.12527 | -0.136 | -2
-16 | -0.238 | 0.11726 | -0.136 | -2.031
-15.5 | -0.223 | 0.11084 | -0.138 | -2.014
-15 | -0.206 | 0.10514 | -0.14 | -1.957
-14.5 | -0.185 | 0.09892 | -0.141 | -1.873
-14 | -0.162 | 0.09299 | -0.143 | -1.743
-13.5 | -0.136 | 0.08783 | -0.145 | -1.546
-13 | -0.107 | 0.08249 | -0.148 | -1.292
-12.5 | -0.074 | 0.07741 | -0.15 | -0.96
-12 | -0.039 | 0.07269 | -0.153 | -0.54
-11.5 | -0.001 | 0.06805 | -0.155 | -0.021
-11 | 0.039 | 0.06355 | -0.158 | 0.613
-10.5 | 0.082 | 0.05906 | -0.163 | 1.382
-10 | 0.126 | 0.05485 | -0.167 | 2.303
-9.5 | 0.173 | 0.05054 | -0.172 | 3.424
-9 | 0.222 | 0.04649 | -0.178 | 4.765
-8.5 | 0.272 | 0.04244 | -0.184 | 6.403
-8 | 0.324 | 0.03835 | -0.191 | 8.444
-7.5 | 0.378 | 0.03423 | -0.199 | 11.039
-7 | 0.434 | 0.02985 | -0.208 | 14.548
-6.5 | 0.494 | 0.02501 | -0.219 | 19.759
-6 | 0.558 | 0.01995 | -0.231 | 27.993
-5.5 | 0.632 | 0.01465 | -0.246 | 43.131
-5 | 0.766 | 0.00432 | -0.284 | 177.274
-4.5 | 0.828 | 0.00468 | -0.284 | 176.681
-4 | 0.889 | 0.00526 | -0.285 | 169.146
-3.5 | 0.951 | 0.00586 | -0.285 | 162.179
-3 | 1.012 | 0.00742 | -0.285 | 136.316
-2.5 | 1.076 | 0.00817 | -0.285 | 131.583
-2 | 1.135 | 0.00846 | -0.285 | 134.161
-1.5 | 1.194 | 0.00801 | -0.285 | 149.018
-1 | 1.253 | 0.00832 | -0.285 | 150.704
-0.5 | 1.312 | 0.00804 | -0.285 | 163.237
0 | 1.369 | 0.00812 | -0.285 | 168.659
0.5 | 1.427 | 0.00785 | -0.285 | 181.875
1 | 1.485 | 0.00805 | -0.285 | 184.418
1.5 | 1.543 | 0.00775 | -0.285 | 199.144
2 | 1.601 | 0.00795 | -0.285 | 201.364
2.5 | 1.639 | 0.0092 | -0.285 | 178.158
3 | 1.693 | 0.00954 | -0.285 | 177.435
3.5 | 1.748 | 0.00988 | -0.285 | 176.879
4 | 1.802 | 0.01012 | -0.284 | 177.996
4.5 | 1.856 | 0.01056 | -0.284 | 175.642
5 | 1.909 | 0.01099 | -0.284 | 173.725
5.5 | 1.955 | 0.01114 | -0.284 | 175.577
6 | 1.998 | 0.01172 | -0.283 | 170.524
6.5 | 2.038 | 0.01238 | -0.283 | 164.554
7 | 2.074 | 0.01314 | -0.283 | 157.83
7.5 | 2.105 | 0.01402 | -0.282 | 150.099
8 | 2.131 | 0.01508 | -0.282 | 141.235
8.5 | 2.143 | 0.02281 | -0.28 | 93.948
9 | 2.158 | 0.02394 | -0.28 | 90.153
9.5 | 2.166 | 0.02503 | -0.279 | 86.52
10 | 2.167 | 0.02614 | -0.279 | 82.898
10.5 | 2.163 | 0.02734 | -0.278 | 79.117
11 | 2.152 | 0.02858 | -0.278 | 75.3
11.5 | 2.134 | 0.02987 | -0.277 | 71.419
12 | 2.107 | 0.03121 | -0.277 | 67.523
12.5 | 2.075 | 0.03266 | -0.276 | 63.528
13 | 2.037 | 0.03428 | -0.275 | 59.406
13.5 | 1.993 | 0.03597 | -0.275 | 55.422
14 | 1.946 | 0.03764 | -0.274 | 51.689
14.5 | 1.894 | 0.03952 | -0.273 | 47.926
15 | 1.839 | 0.04157 | -0.272 | 44.244

## 57. Re 3M Mach 0.00 (2)
BIGFOIL.COM POLAR EXPORT
Joukowsky 10.00% thick 10.00% camber
Joukowsky 10.00% thick 10.00% camber |  |  |  | Cl Max: | 2.1424 | at alpha= | 17.5 | deg
XFOIL ncrit=9 |  |  |  | L/D Max: | 233.866 | at alpha= | 3 | deg
Re: | 3000000 |  |  | Cd Min: | 0.16649 | at alpha= | -17.5 | deg
Mach: | 0 |  |  | Cl=0 at alpha= | -16.676 | deg
|  |  |  | @ Cl=0.1, Cd= | 0.1329
|  |  |  | @ Cl=0.4, Cd= | 0.0077895
|  |  |  | @ Cl=0.6, Cd= | 0.0066621
alpha (deg) | Cl | Cd | Cm | Cl/Cd
-17.5 | -0.0487 | 0.16649 | -0.1192 | -0.29251
-17 | -0.0186 | 0.16031 | -0.1261 | -0.11603
-16.5 | 0.0101 | 0.15412 | -0.1324 | 0.065533
-16 | 0.0406 | 0.14759 | -0.1394 | 0.27509
-15.5 | 0.0762 | 0.13948 | -0.1484 | 0.54631
-15 | 0.1023 | 0.13227 | -0.1546 | 0.77342
-14.5 | 0.1285 | 0.12449 | -0.1614 | 1.0322
-14 | 0.153 | 0.11937 | -0.1657 | 1.2817
-13.5 | 0.179 | 0.11525 | -0.1693 | 1.5531
-13 | 0.1995 | 0.1103 | -0.1722 | 1.8087
-12.5 | 0.2183 | 0.10471 | -0.175 | 2.0848
-11.5 | 0.2518 | 0.09448 | -0.1793 | 2.6651
-11 | 0.2633 | 0.08833 | -0.1813 | 2.9809
-10.5 | 0.2739 | 0.08201 | -0.1834 | 3.3398
-9.5 | 0.1576 | 0.01062 | -0.2802 | 14.8399
-9 | 0.221 | 0.00961 | -0.2832 | 22.9969
-8.5 | 0.2833 | 0.0089 | -0.2854 | 31.8315
-8 | 0.3435 | 0.00846 | -0.2868 | 40.6028
-7.5 | 0.4067 | 0.00771 | -0.2891 | 52.7497
-7 | 0.4669 | 0.00735 | -0.2903 | 63.5238
-6.5 | 0.527 | 0.00707 | -0.2914 | 74.5403
-6 | 0.5875 | 0.0067 | -0.2927 | 87.6866
-5.5 | 0.6468 | 0.00652 | -0.2936 | 99.2025
-5 | 0.7064 | 0.00629 | -0.2945 | 112.3052
-4.5 | 0.7652 | 0.00616 | -0.2953 | 124.2208
-4 | 0.8241 | 0.00604 | -0.296 | 136.4404
-3.5 | 0.8824 | 0.00596 | -0.2967 | 148.0537
-3 | 0.941 | 0.00587 | -0.2974 | 160.3066
-2.5 | 0.9984 | 0.00586 | -0.2978 | 170.3754
-2 | 1.0562 | 0.00583 | -0.2984 | 181.1664
-1.5 | 1.1134 | 0.00585 | -0.2988 | 190.3248
-1 | 1.1699 | 0.0059 | -0.2991 | 198.2881
-0.5 | 1.2268 | 0.00593 | -0.2995 | 206.8803
0 | 1.2827 | 0.00601 | -0.2997 | 213.4276
0.5 | 1.3381 | 0.00612 | -0.2998 | 218.6438
1 | 1.3937 | 0.00621 | -0.2999 | 224.4283
1.5 | 1.4484 | 0.00635 | -0.2999 | 228.0945
2 | 1.5021 | 0.00653 | -0.2998 | 230.0306
2.5 | 1.5558 | 0.0067 | -0.2996 | 232.209
3 | 1.609 | 0.00688 | -0.2994 | 233.8663
3.5 | 1.6611 | 0.00711 | -0.299 | 233.6287
4 | 1.7123 | 0.00736 | -0.2984 | 232.6495
4.5 | 1.7623 | 0.00766 | -0.2976 | 230.0653
5 | 1.8105 | 0.00801 | -0.2965 | 226.03
5.5 | 1.8468 | 0.0089 | -0.2931 | 207.5056
6 | 1.8763 | 0.00953 | -0.2884 | 196.8835
6.5 | 1.9015 | 0.01053 | -0.2827 | 180.5793
7 | 1.9217 | 0.01192 | -0.2764 | 161.2164
7.5 | 1.937 | 0.01371 | -0.2695 | 141.2837
8 | 1.9439 | 0.01616 | -0.2615 | 120.2908
8.5 | 1.9491 | 0.01903 | -0.2538 | 102.4225
9 | 1.9505 | 0.02245 | -0.2461 | 86.882
9.5 | 1.9592 | 0.02568 | -0.2399 | 76.2928
10 | 1.9716 | 0.02883 | -0.2347 | 68.3871
10.5 | 1.9865 | 0.03197 | -0.2301 | 62.1364
11 | 2.0043 | 0.03503 | -0.2261 | 57.2167
11.5 | 2.0217 | 0.03825 | -0.2224 | 52.8549
12 | 2.0385 | 0.04167 | -0.2188 | 48.9201
12.5 | 2.0541 | 0.04535 | -0.2155 | 45.2944
13 | 2.0705 | 0.04909 | -0.2124 | 42.1776
13.5 | 2.0837 | 0.0533 | -0.2094 | 39.0938
14 | 2.0974 | 0.05757 | -0.2067 | 36.4322
14.5 | 2.1063 | 0.06253 | -0.2039 | 33.6846
15 | 2.1183 | 0.06725 | -0.2016 | 31.4989
15.5 | 2.1266 | 0.0726 | -0.1994 | 29.292
16 | 2.1289 | 0.07887 | -0.1972 | 26.9925
16.5 | 2.136 | 0.08452 | -0.1956 | 25.2721
17 | 2.1407 | 0.0906 | -0.1941 | 23.628
17.5 | 2.1424 | 0.09715 | -0.1929 | 22.0525
18 | 2.1416 | 0.10414 | -0.192 | 20.5646
18.5 | 2.14 | 0.11128 | -0.1915 | 19.2308
19 | 2.1412 | 0.11796 | -0.1914 | 18.1519
19.5 | 2.1413 | 0.1248 | -0.1916 | 17.1579
20 | 2.1401 | 0.13181 | -0.1923 | 16.2362

## 58. Re 3M Mach 0.10 (1)
BIGFOIL.COM POLAR EXPORT
Joukowsky 10.00% thick 10.00% camber
Joukowsky 10.00% thick 10.00% camber |  |  |  | Cl Max: | 2.167 | at alpha= | 9.5 | deg
JavaFoil+Calcfoil stall+Eppler ext transition |  |  |  | L/D Max: | 200.738 | at alpha= | 2 | deg
Re: | 3000000 |  |  | Cd Min: | 0.00433 | at alpha= | -5 | deg
Mach: | 0.1 |  |  | Cl=0 at alpha= | -11.4875 | deg
|  |  |  | @ Cl=0.1, Cd= | 0.057834
|  |  |  | @ Cl=0.4, Cd= | 0.033077
|  |  |  | @ Cl=0.6, Cd= | 0.017606
alpha (deg) | Cl | Cd | Cm | Cl/Cd
-20 | -0.251 | 0.17647 | -0.133 | -1.42
-19.5 | -0.253 | 0.17082 | -0.134 | -1.481
-19 | -0.254 | 0.16296 | -0.133 | -1.56
-18.5 | -0.254 | 0.15481 | -0.133 | -1.641
-18 | -0.252 | 0.14693 | -0.133 | -1.718
-17.5 | -0.249 | 0.14094 | -0.134 | -1.767
-17 | -0.243 | 0.15569 | -0.115 | -1.559
-16.5 | -0.236 | 0.12644 | -0.134 | -1.866
-16 | -0.226 | 0.12021 | -0.135 | -1.879
-15.5 | -0.213 | 0.11378 | -0.136 | -1.873
-15 | -0.198 | 0.1069 | -0.138 | -1.848
-14.5 | -0.179 | 0.10032 | -0.14 | -1.785
-14 | -0.157 | 0.09488 | -0.141 | -1.658
-13.5 | -0.132 | 0.08878 | -0.143 | -1.492
-13 | -0.104 | 0.08343 | -0.146 | -1.252
-12.5 | -0.073 | 0.07837 | -0.149 | -0.933
-12 | -0.039 | 0.07349 | -0.151 | -0.527
-11.5 | -0.001 | 0.0688 | -0.154 | -0.02
-11 | 0.039 | 0.0642 | -0.157 | 0.603
-10.5 | 0.081 | 0.05962 | -0.162 | 1.362
-10 | 0.126 | 0.05539 | -0.166 | 2.273
-9.5 | 0.173 | 0.05109 | -0.171 | 3.38
-9 | 0.221 | 0.047 | -0.177 | 4.709
-8.5 | 0.272 | 0.04294 | -0.183 | 6.33
-8 | 0.324 | 0.03889 | -0.19 | 8.332
-7.5 | 0.378 | 0.03476 | -0.199 | 10.884
-7 | 0.435 | 0.0304 | -0.208 | 14.308
-6.5 | 0.495 | 0.02553 | -0.219 | 19.388
-6 | 0.559 | 0.02059 | -0.23 | 27.147
-5.5 | 0.631 | 0.01535 | -0.245 | 41.121
-5 | 0.769 | 0.00433 | -0.286 | 177.786
-4.5 | 0.832 | 0.00469 | -0.286 | 177.225
-4 | 0.894 | 0.00527 | -0.286 | 169.607
-3.5 | 0.955 | 0.00588 | -0.286 | 162.519
-3 | 1.017 | 0.00745 | -0.286 | 136.4
-2.5 | 1.081 | 0.00822 | -0.287 | 131.495
-2 | 1.141 | 0.0085 | -0.287 | 134.129
-1.5 | 1.2 | 0.00805 | -0.287 | 149.091
-1 | 1.259 | 0.00836 | -0.287 | 150.637
-0.5 | 1.319 | 0.00808 | -0.287 | 163.216
0 | 1.376 | 0.00817 | -0.287 | 168.474
0.5 | 1.434 | 0.00789 | -0.286 | 181.769
1 | 1.493 | 0.0081 | -0.286 | 184.24
1.5 | 1.551 | 0.00779 | -0.286 | 199.096
2 | 1.609 | 0.00802 | -0.286 | 200.738
2.5 | 1.646 | 0.00926 | -0.286 | 177.852
3 | 1.701 | 0.00962 | -0.286 | 176.937
3.5 | 1.756 | 0.00995 | -0.286 | 176.432
4 | 1.811 | 0.01023 | -0.286 | 176.993
4.5 | 1.864 | 0.01064 | -0.286 | 175.12
5 | 1.917 | 0.0111 | -0.285 | 172.763
5.5 | 1.964 | 0.01125 | -0.285 | 174.547
6 | 2.007 | 0.01186 | -0.285 | 169.212
6.5 | 2.046 | 0.01254 | -0.284 | 163.123
7 | 2.082 | 0.0133 | -0.284 | 156.491
7.5 | 2.112 | 0.01421 | -0.284 | 148.596
8 | 2.137 | 0.01531 | -0.283 | 139.556
8.5 | 2.148 | 0.02314 | -0.282 | 92.829
9 | 2.161 | 0.02428 | -0.281 | 89.028
9.5 | 2.167 | 0.02541 | -0.281 | 85.277
10 | 2.167 | 0.0266 | -0.28 | 81.46
10.5 | 2.159 | 0.0278 | -0.28 | 77.674
11 | 2.145 | 0.02907 | -0.279 | 73.806
11.5 | 2.123 | 0.03043 | -0.278 | 69.764
12 | 2.092 | 0.03188 | -0.278 | 65.621
12.5 | 2.054 | 0.03338 | -0.277 | 61.546
13 | 2.011 | 0.035 | -0.277 | 57.455
13.5 | 1.962 | 0.03684 | -0.276 | 53.263
14 | 1.908 | 0.0387 | -0.275 | 49.313
14.5 | 1.85 | 0.04055 | -0.274 | 45.629

## 59. Re 3M Mach 0.10 (2)
BIGFOIL.COM POLAR EXPORT
Joukowsky 10.00% thick 10.00% camber
Joukowsky 10.00% thick 10.00% camber |  |  |  | Cl Max: | 2.1371 | at alpha= | 17 | deg
XFOIL ncrit=9 |  |  |  | L/D Max: | 232.985 | at alpha= | 3.5 | deg
Re: | 3000000 |  |  | Cd Min: | 0.13676 | at alpha= | 20 | deg
Mach: | 0.1 |  |  | Cl=0 at alpha= | -99 | deg
|  |  |  | @ Cl=0.1, Cd= | 0.01165
|  |  |  | @ Cl=0.4, Cd= | 0.0079398
|  |  |  | @ Cl=0.6, Cd= | 0.0067249
alpha (deg) | Cl | Cd | Cm | Cl/Cd
-9.5 | 0.1486 | 0.01165 | -0.2793 | 12.7554
-9 | 0.2169 | 0.00999 | -0.2841 | 21.7117
-8.5 | 0.2806 | 0.00915 | -0.2866 | 30.6667
-8 | 0.3424 | 0.00861 | -0.2882 | 39.7677
-7.5 | 0.406 | 0.00787 | -0.2904 | 51.5883
-7 | 0.4675 | 0.00743 | -0.2918 | 62.9206
-6.5 | 0.5283 | 0.00713 | -0.293 | 74.0954
-6 | 0.5895 | 0.00676 | -0.2942 | 87.2041
-5.5 | 0.6493 | 0.00656 | -0.2951 | 98.9787
-5 | 0.7095 | 0.00632 | -0.2961 | 112.2627
-4.5 | 0.7685 | 0.00623 | -0.2967 | 123.3547
-4 | 0.8283 | 0.00606 | -0.2976 | 136.6832
-3 | 0.946 | 0.0059 | -0.2989 | 160.339
-2.5 | 1.0039 | 0.00588 | -0.2994 | 170.7313
-2 | 1.062 | 0.00587 | -0.2999 | 180.9199
-1.5 | 1.1196 | 0.00587 | -0.3003 | 190.7325
-1 | 1.1763 | 0.00594 | -0.3006 | 198.0303
-0.5 | 1.2337 | 0.00596 | -0.301 | 206.9966
0 | 1.2901 | 0.00604 | -0.3012 | 213.5927
0.5 | 1.3455 | 0.00617 | -0.3012 | 218.0713
1 | 1.4016 | 0.00626 | -0.3014 | 223.8978
1.5 | 1.4567 | 0.00639 | -0.3014 | 227.9656
2 | 1.5108 | 0.00657 | -0.3012 | 229.9543
2.5 | 1.5644 | 0.00677 | -0.301 | 231.0783
3 | 1.6179 | 0.00695 | -0.3007 | 232.7914
3.5 | 1.6705 | 0.00717 | -0.3002 | 232.9847
4 | 1.7219 | 0.00743 | -0.2996 | 231.7497
4.5 | 1.772 | 0.00773 | -0.2987 | 229.2367
5 | 1.8202 | 0.0081 | -0.2975 | 224.716
5.5 | 1.8568 | 0.00895 | -0.294 | 207.4637
6 | 1.8834 | 0.00962 | -0.2886 | 195.7796
6.5 | 1.9088 | 0.01068 | -0.2829 | 178.7266
7 | 1.929 | 0.01211 | -0.2765 | 159.2898
7.5 | 1.9436 | 0.01398 | -0.2694 | 139.0272
8 | 1.9502 | 0.01653 | -0.2614 | 117.9794
8.5 | 1.9538 | 0.01956 | -0.2535 | 99.8875
9 | 1.9549 | 0.02312 | -0.2457 | 84.5545
9.5 | 1.9618 | 0.02656 | -0.2394 | 73.863
10 | 1.9747 | 0.0298 | -0.2342 | 66.2651
10.5 | 1.9892 | 0.03309 | -0.2296 | 60.1148
11 | 2.0072 | 0.03625 | -0.2256 | 55.371
11.5 | 2.0241 | 0.03964 | -0.2219 | 51.0621
12 | 2.0407 | 0.04322 | -0.2183 | 47.2166
12.5 | 2.0556 | 0.04711 | -0.2149 | 43.634
13 | 2.0709 | 0.0511 | -0.2118 | 40.5264
13.5 | 2.0843 | 0.05545 | -0.2088 | 37.5888
14 | 2.0965 | 0.06006 | -0.2061 | 34.9068
14.5 | 2.1057 | 0.06516 | -0.2034 | 32.3158
15 | 2.1164 | 0.07021 | -0.2011 | 30.1439
15.5 | 2.1231 | 0.07593 | -0.1989 | 27.9613
16 | 2.1272 | 0.08209 | -0.1969 | 25.913
16.5 | 2.1338 | 0.08797 | -0.1953 | 24.256
17 | 2.1371 | 0.0944 | -0.1939 | 22.6388
17.5 | 2.1365 | 0.10144 | -0.1928 | 21.0617
18 | 2.1325 | 0.10911 | -0.1921 | 19.5445
18.5 | 2.1348 | 0.11576 | -0.1918 | 18.4416
19 | 2.1351 | 0.12269 | -0.1919 | 17.4024
19.5 | 2.1354 | 0.1296 | -0.1923 | 16.4769
20 | 2.134 | 0.13676 | -0.1932 | 15.604

## 60. Re 3M Mach 0.25 (1)
BIGFOIL.COM POLAR EXPORT
Joukowsky 10.00% thick 10.00% camber
Joukowsky 10.00% thick 10.00% camber |  |  |  | Cl Max: | 2.174 | at alpha= | 9 | deg
JavaFoil+Calcfoil stall+Eppler ext transition |  |  |  | L/D Max: | 197.037 | at alpha= | 1.5 | deg
Re: | 3000000 |  |  | Cd Min: | 0.0047 | at alpha= | -4.5 | deg
Mach: | 0.25 |  |  | Cl=0 at alpha= | -11.4865 | deg
|  |  |  | @ Cl=0.1, Cd= | 0.061067
|  |  |  | @ Cl=0.4, Cd= | 0.03614
|  |  |  | @ Cl=0.6, Cd= | 0.021216
alpha (deg) | Cl | Cd | Cm | Cl/Cd
-20 | -0.053 | 0.17616 | -0.143 | -0.299
-19.5 | -0.049 | 0.16797 | -0.143 | -0.294
-19 | -0.046 | 0.16992 | -0.141 | -0.272
-18.5 | -0.043 | 0.16215 | -0.14 | -0.266
-18 | -0.04 | 0.15261 | -0.14 | -0.262
-17.5 | -0.037 | 0.15016 | -0.138 | -0.245
-17 | -0.054 | 0.14604 | -0.137 | -0.37
-16.5 | -0.089 | 0.13768 | -0.137 | -0.649
-16 | -0.107 | 0.13293 | -0.136 | -0.803
-15.5 | -0.117 | 0.12448 | -0.136 | -0.942
-15 | -0.122 | 0.11543 | -0.136 | -1.056
-14.5 | -0.121 | 0.11083 | -0.136 | -1.093
-14 | -0.115 | 0.10269 | -0.136 | -1.118
-13.5 | -0.103 | 0.09655 | -0.137 | -1.066
-13 | -0.085 | 0.0919 | -0.136 | -0.929
-12.5 | -0.062 | 0.0847 | -0.138 | -0.737
-12 | -0.034 | 0.07924 | -0.142 | -0.433
-11.5 | -0.001 | 0.07358 | -0.146 | -0.017
-11 | 0.036 | 0.06835 | -0.15 | 0.53
-10.5 | 0.077 | 0.06349 | -0.154 | 1.218
-10 | 0.122 | 0.05875 | -0.159 | 2.072
-9.5 | 0.169 | 0.05438 | -0.164 | 3.106
-9 | 0.219 | 0.04995 | -0.171 | 4.378
-8.5 | 0.27 | 0.04607 | -0.177 | 5.869
-8 | 0.324 | 0.0418 | -0.186 | 7.761
-7.5 | 0.38 | 0.03753 | -0.195 | 10.134
-7 | 0.438 | 0.0335 | -0.204 | 13.076
-6.5 | 0.499 | 0.02871 | -0.215 | 17.384
-6 | 0.563 | 0.02401 | -0.227 | 23.451
-5.5 | 0.632 | 0.0188 | -0.24 | 33.623
-5 | 0.713 | 0.01377 | -0.258 | 51.8
-4.5 | 0.853 | 0.0047 | -0.294 | 181.531
-4 | 0.917 | 0.00534 | -0.294 | 171.76
-3.5 | 0.981 | 0.00609 | -0.294 | 161.132
-3 | 1.044 | 0.00768 | -0.294 | 135.896
-2.5 | 1.111 | 0.00849 | -0.294 | 130.913
-2 | 1.172 | 0.00875 | -0.294 | 133.918
-1.5 | 1.233 | 0.0083 | -0.294 | 148.658
-1 | 1.294 | 0.00809 | -0.294 | 160.074
-0.5 | 1.355 | 0.00837 | -0.294 | 161.948
0 | 1.413 | 0.00794 | -0.294 | 178
0.5 | 1.473 | 0.00818 | -0.294 | 180.152
1 | 1.533 | 0.00786 | -0.294 | 195.033
1.5 | 1.593 | 0.00809 | -0.294 | 197.037
2 | 1.653 | 0.00933 | -0.294 | 177.121
2.5 | 1.689 | 0.00965 | -0.294 | 175.015
3 | 1.745 | 0.01005 | -0.294 | 173.697
3.5 | 1.801 | 0.01044 | -0.294 | 172.547
4 | 1.856 | 0.01074 | -0.293 | 172.777
4.5 | 1.911 | 0.01122 | -0.293 | 170.289
5 | 1.965 | 0.01174 | -0.293 | 167.457
5.5 | 2.012 | 0.01196 | -0.293 | 168.216
6 | 2.054 | 0.01263 | -0.292 | 162.59
6.5 | 2.091 | 0.01342 | -0.292 | 155.871
7 | 2.124 | 0.01431 | -0.292 | 148.442
7.5 | 2.15 | 0.01537 | -0.291 | 139.891
8 | 2.159 | 0.02376 | -0.289 | 90.888
8.5 | 2.171 | 0.0251 | -0.289 | 86.509
9 | 2.174 | 0.02642 | -0.288 | 82.281
9.5 | 2.166 | 0.02771 | -0.288 | 78.155
10 | 2.148 | 0.02916 | -0.287 | 73.654
10.5 | 2.119 | 0.03066 | -0.287 | 69.132
11 | 2.08 | 0.03223 | -0.286 | 64.542
11.5 | 2.027 | 0.03397 | -0.285 | 59.681
12 | 1.961 | 0.03581 | -0.284 | 54.78
12.5 | 1.884 | 0.0378 | -0.284 | 49.849
13 | 1.796 | 0.04006 | -0.283 | 44.832
13.5 | 1.698 | 0.04243 | -0.282 | 40.009
14 | 1.59 | 0.04513 | -0.281 | 35.234

## 61. Re 3M Mach 0.25 (2)
BIGFOIL.COM POLAR EXPORT
Joukowsky 10.00% thick 10.00% camber
Joukowsky 10.00% thick 10.00% camber |  |  |  | Cl Max: | 2.1117 | at alpha= | 16.5 | deg
XFOIL ncrit=9 |  |  |  | L/D Max: | 228.766 | at alpha= | 2.5 | deg
Re: | 3000000 |  |  | Cd Min: | 0.20292 | at alpha= | -20 | deg
Mach: | 0.25 |  |  | Cl=0 at alpha= | -17.1156 | deg
|  |  |  | @ Cl=0.1, Cd= | 0.14081
|  |  |  | @ Cl=0.4, Cd= | 0.0091315
|  |  |  | @ Cl=0.6, Cd= | 0.0072176
alpha (deg) | Cl | Cd | Cm | Cl/Cd
-20 | -0.1541 | 0.20292 | -0.0979 | -0.75941
-19.5 | -0.1318 | 0.19647 | -0.1026 | -0.67084
-19 | -0.1052 | 0.18891 | -0.1089 | -0.55688
-18.5 | -0.0761 | 0.18143 | -0.1161 | -0.41945
-18 | -0.051 | 0.17422 | -0.1219 | -0.29273
-17.5 | -0.0236 | 0.1668 | -0.1287 | -0.14149
-17 | 0.0071 | 0.16062 | -0.1356 | 0.044204
-16.5 | 0.0397 | 0.15404 | -0.1431 | 0.25773
-16 | 0.0765 | 0.14683 | -0.1521 | 0.52101
-15.5 | 0.1045 | 0.13966 | -0.1583 | 0.74825
-15 | 0.1329 | 0.13246 | -0.165 | 1.0033
-14 | 0.1734 | 0.12022 | -0.1726 | 1.4424
-13.5 | 0.1993 | 0.11638 | -0.1758 | 1.7125
-13 | 0.2196 | 0.11148 | -0.1784 | 1.9699
-12.5 | 0.2388 | 0.10594 | -0.1812 | 2.2541
-12 | 0.2558 | 0.10059 | -0.1833 | 2.543
-11.5 | 0.2734 | 0.09557 | -0.1853 | 2.8607
-11 | 0.2871 | 0.08992 | -0.1873 | 3.1928
-9.5 | 0.3212 | 0.07219 | -0.1936 | 4.4494
-8.5 | 0.2483 | 0.01274 | -0.2862 | 19.4898
-8 | 0.3285 | 0.01018 | -0.2938 | 32.2692
-7.5 | 0.3974 | 0.00917 | -0.2966 | 43.337
-7 | 0.4677 | 0.00813 | -0.2996 | 57.5277
-6.5 | 0.5333 | 0.0076 | -0.3011 | 70.1711
-6 | 0.598 | 0.00723 | -0.3023 | 82.7109
-5.5 | 0.6625 | 0.00683 | -0.3036 | 96.9985
-5 | 0.7254 | 0.00662 | -0.3044 | 109.577
-4.5 | 0.7883 | 0.00639 | -0.3053 | 123.3646
-4 | 0.8504 | 0.00624 | -0.3061 | 136.2821
-3.5 | 0.9122 | 0.00613 | -0.3067 | 148.8091
-2.5 | 1.0338 | 0.00603 | -0.3079 | 171.4428
-2 | 1.0936 | 0.00604 | -0.3083 | 181.0596
-1.5 | 1.1534 | 0.00605 | -0.3087 | 190.6446
-1 | 1.2128 | 0.00609 | -0.309 | 199.1461
-0.5 | 1.2711 | 0.00618 | -0.3092 | 205.6796
0 | 1.3296 | 0.00626 | -0.3094 | 212.3962
0.5 | 1.3878 | 0.00636 | -0.3095 | 218.2075
1 | 1.4446 | 0.00652 | -0.3094 | 221.5644
1.5 | 1.5011 | 0.00668 | -0.3092 | 224.7156
2 | 1.5575 | 0.00684 | -0.3089 | 227.7047
2.5 | 1.6128 | 0.00705 | -0.3085 | 228.766
3 | 1.667 | 0.0073 | -0.3078 | 228.3562
3.5 | 1.7198 | 0.00758 | -0.3068 | 226.8865
4.5 | 1.8214 | 0.00824 | -0.304 | 221.0437
5 | 1.866 | 0.00864 | -0.3013 | 215.9722
5.5 | 1.9016 | 0.0093 | -0.2968 | 204.4731
6 | 1.9234 | 0.01032 | -0.2901 | 186.376
6.5 | 1.9484 | 0.01165 | -0.284 | 167.2446
7 | 1.97 | 0.01329 | -0.2775 | 148.2318
7.5 | 1.9816 | 0.01564 | -0.2698 | 126.7008
8 | 1.9851 | 0.01874 | -0.2612 | 105.9285
8.5 | 1.9819 | 0.02268 | -0.2524 | 87.3854
9 | 1.9771 | 0.02723 | -0.2441 | 72.6074
9.5 | 1.9802 | 0.03162 | -0.2375 | 62.6249
10 | 1.9897 | 0.03579 | -0.2321 | 55.5937
10.5 | 2.0022 | 0.03995 | -0.2274 | 50.1176
11 | 2.0174 | 0.04405 | -0.2233 | 45.798
11.5 | 2.0327 | 0.04834 | -0.2195 | 42.0501
12 | 2.0472 | 0.05285 | -0.216 | 38.736
12.5 | 2.0614 | 0.05761 | -0.2127 | 35.782
13 | 2.0725 | 0.06289 | -0.2096 | 32.9544
13.5 | 2.0841 | 0.06823 | -0.2067 | 30.5452
14 | 2.0917 | 0.07425 | -0.204 | 28.171
14.5 | 2.1007 | 0.08022 | -0.2017 | 26.1867
15 | 2.1044 | 0.08707 | -0.1996 | 24.1691
15.5 | 2.1072 | 0.09414 | -0.1979 | 22.3837
16 | 2.1104 | 0.10118 | -0.1965 | 20.8579
16.5 | 2.1117 | 0.10856 | -0.1955 | 19.4519
17 | 2.1095 | 0.11654 | -0.195 | 18.1011
17.5 | 2.1059 | 0.12472 | -0.195 | 16.885
18 | 2.1065 | 0.13227 | -0.1954 | 15.9258
18.5 | 2.1053 | 0.1401 | -0.1962 | 15.0271
19 | 2.103 | 0.14809 | -0.1977 | 14.2008
19.5 | 2.0995 | 0.15626 | -0.1998 | 13.4359
20 | 2.0914 | 0.16523 | -0.2027 | 12.6575

## 62. Re 3M Mach 0.50 (1)
BIGFOIL.COM POLAR EXPORT
Joukowsky 10.00% thick 10.00% camber
Joukowsky 10.00% thick 10.00% camber |  |  |  | Cl Max: | 3.659 | at alpha= | 19.5 | deg
JavaFoil+Calcfoil stall+Eppler ext transition |  |  |  | L/D Max: | 186.327 | at alpha= | -0.5 | deg
Re: | 3000000 |  |  | Cd Min: | 0.00791 | at alpha= | -3.5 | deg
Mach: | 0.5 |  |  | Cl=0 at alpha= | -11.4828 | deg
|  |  |  | @ Cl=0.1, Cd= | 0.063871
|  |  |  | @ Cl=0.4, Cd= | 0.046122
|  |  |  | @ Cl=0.6, Cd= | 0.034306
alpha (deg) | Cl | Cd | Cm | Cl/Cd
-20 | -0.957 | 0.16734 | -0.177 | -5.716
-19.5 | -0.901 | 0.16121 | -0.177 | -5.588
-19 | -0.845 | 0.15605 | -0.178 | -5.415
-18.5 | -0.788 | 0.15386 | -0.174 | -5.12
-18 | -0.732 | 0.14776 | -0.174 | -4.954
-17.5 | -0.676 | 0.14175 | -0.174 | -4.769
-17 | -0.62 | 0.13817 | -0.175 | -4.487
-16.5 | -0.563 | 0.12273 | -0.171 | -4.589
-16 | -0.507 | 0.11313 | -0.171 | -4.483
-15.5 | -0.451 | 0.105 | -0.171 | -4.297
-15 | -0.394 | 0.11362 | -0.166 | -3.472
-14.5 | -0.338 | 0.10127 | -0.166 | -3.342
-14 | -0.282 | 0.09372 | -0.167 | -3.014
-13.5 | -0.226 | 0.10829 | -0.166 | -2.09
-13 | -0.17 | 0.09136 | -0.163 | -1.862
-12.5 | -0.114 | 0.08288 | -0.164 | -1.377
-12 | -0.058 | 0.07538 | -0.165 | -0.77
-11.5 | -0.001 | 0.07939 | -0.158 | -0.013
-11 | 0.028 | 0.07084 | -0.16 | 0.398
-10.5 | 0.057 | 0.07971 | -0.154 | 0.717
-10 | 0.086 | 0.06727 | -0.153 | 1.277
-9.5 | 0.115 | 0.06023 | -0.157 | 1.902
-9 | 0.143 | 0.06009 | -0.152 | 2.376
-8.5 | 0.171 | 0.05505 | -0.155 | 3.107
-8 | 0.198 | 0.06348 | -0.136 | 3.125
-7.5 | 0.227 | 0.05096 | -0.152 | 4.446
-7 | 0.404 | 0.04601 | -0.16 | 8.783
-6.5 | 0.497 | 0.04027 | -0.187 | 12.33
-6 | 0.577 | 0.03581 | -0.205 | 16.103
-5.5 | 0.655 | 0.03071 | -0.225 | 21.319
-5 | 0.732 | 0.02578 | -0.242 | 28.391
-4.5 | 0.813 | 0.02108 | -0.259 | 38.561
-4 | 0.9 | 0.01694 | -0.275 | 53.112
-3.5 | 1.093 | 0.00791 | -0.329 | 138.135
-3 | 1.165 | 0.00882 | -0.329 | 132.106
-2.5 | 1.242 | 0.009 | -0.329 | 138.008
-2 | 1.311 | 0.00858 | -0.329 | 152.821
-1.5 | 1.379 | 0.00853 | -0.329 | 161.681
-1 | 1.447 | 0.00832 | -0.329 | 173.946
-0.5 | 1.515 | 0.00813 | -0.329 | 186.327
0 | 1.577 | 0.00955 | -0.328 | 165.133
0.5 | 1.644 | 0.00992 | -0.328 | 165.647
1 | 1.71 | 0.01034 | -0.328 | 165.497
1.5 | 1.777 | 0.01078 | -0.328 | 164.815
2 | 1.842 | 0.01126 | -0.328 | 163.654
2.5 | 1.871 | 0.0118 | -0.328 | 158.598
3 | 1.932 | 0.01238 | -0.327 | 156.023
3.5 | 1.991 | 0.01291 | -0.327 | 154.257
4 | 2.05 | 0.01362 | -0.327 | 150.581
4.5 | 2.108 | 0.01439 | -0.326 | 146.46
5 | 2.165 | 0.01529 | -0.326 | 141.607
5.5 | 2.206 | 0.01629 | -0.325 | 135.407
6 | 2.236 | 0.01721 | -0.325 | 129.886
6.5 | 2.251 | 0.01869 | -0.324 | 120.463
7 | 2.234 | 0.0305 | -0.321 | 73.235
7.5 | 2.194 | 0.03311 | -0.321 | 66.266
8 | 2.091 | 0.03577 | -0.32 | 58.46
8.5 | 1.807 | 0.03946 | -0.319 | 45.792
9 | 1.281 | 0.04276 | -0.318 | 29.965
9.5 | 1.309 | 0.04403 | -0.317 | 29.736
10 | 1.336 | 0.04639 | -0.316 | 28.801
10.5 | 1.363 | 0.04874 | -0.315 | 27.963
11 | 1.389 | 0.05141 | -0.314 | 27.02
11.5 | 1.415 | 0.05311 | -0.313 | 26.649
12 | 1.214 | 0.08963 | -0.163 | 13.543
12.5 | 1.24 | 0.09463 | -0.168 | 13.102
13 | 1.268 | 0.10863 | -0.178 | 11.67
13.5 | 1.29 | 0.11749 | -0.174 | 10.982
14 | 1.316 | 0.11912 | -0.178 | 11.047
14.5 | 1.341 | 0.1217 | -0.179 | 11.015
15 | 1.366 | 0.12678 | -0.183 | 10.778
15.5 | 1.393 | 0.13167 | -0.187 | 10.577
16 | 1.419 | 0.13612 | -0.191 | 10.425
16.5 | 1.445 | 0.13862 | -0.195 | 10.427
17 | 1.652 | 0.09883 | -0.292 | 16.711
17.5 | 1.603 | 0.12514 | -0.267 | 12.813
18 | 1.525 | 0.1555 | -0.205 | 9.804
18.5 | 1.55 | 0.15611 | -0.207 | 9.929
19 | 3.315 | 0.1614 | -0.21 | 20.542
19.5 | 3.659 | 0.12404 | -0.278 | 29.499
20 | 3.425 | 0.17171 | -0.215 | 19.948

## 63. Re 3M Mach 0.50 (2)
BIGFOIL.COM POLAR EXPORT
Joukowsky 10.00% thick 10.00% camber
Joukowsky 10.00% thick 10.00% camber |  |  |  | Cl Max: | 2.155 | at alpha= | 7.5 | deg
XFOIL ncrit=9 |  |  |  | L/D Max: | 202.385 | at alpha= | 0.5 | deg
Re: | 3000000 |  |  | Cd Min: | 0.21026 | at alpha= | -20 | deg
Mach: | 0.5 |  |  | Cl=0 at alpha= | -18.5113 | deg
|  |  |  | @ Cl=0.1, Cd= | 0.16337
|  |  |  | @ Cl=0.4, Cd= | 0.089595
|  |  |  | @ Cl=0.6, Cd= | 0.034678
alpha (deg) | Cl | Cd | Cm | Cl/Cd
-20 | -0.1016 | 0.21026 | -0.1247 | -0.48321
-19.5 | -0.0704 | 0.20221 | -0.1318 | -0.34815
-19 | -0.0346 | 0.19364 | -0.1406 | -0.17868
-18.5 | 0.0008 | 0.18552 | -0.1493 | 0.0043122
-18 | 0.0378 | 0.17714 | -0.1584 | 0.21339
-17.5 | 0.0734 | 0.16857 | -0.1673 | 0.43543
-17 | 0.105 | 0.16239 | -0.1738 | 0.64659
-16.5 | 0.1356 | 0.15604 | -0.1799 | 0.86901
-15.5 | 0.1844 | 0.14349 | -0.188 | 1.2851
-15 | 0.2059 | 0.13736 | -0.1913 | 1.499
-14.5 | 0.2274 | 0.13146 | -0.1944 | 1.7298
-14 | 0.2483 | 0.12592 | -0.1971 | 1.9719
-13.5 | 0.2705 | 0.1209 | -0.1998 | 2.2374
-12.5 | 0.3147 | 0.11043 | -0.2049 | 2.8498
-12 | 0.3343 | 0.10512 | -0.2071 | 3.1802
-11.5 | 0.355 | 0.1 | -0.2092 | 3.55
-11 | 0.3774 | 0.09556 | -0.2111 | 3.9494
-10.5 | 0.3956 | 0.09044 | -0.2127 | 4.3742
-10 | 0.4184 | 0.08606 | -0.2146 | 4.8617
-9 | 0.4473 | 0.07512 | -0.2174 | 5.9545
-8.5 | 0.4693 | 0.07094 | -0.219 | 6.6154
-8 | 0.4916 | 0.06744 | -0.2197 | 7.2894
-7.5 | 0.5058 | 0.06289 | -0.2202 | 8.0426
-7 | 0.5148 | 0.0578 | -0.2207 | 8.9066
-6.5 | 0.5198 | 0.05378 | -0.2193 | 9.6653
-6 | 0.5276 | 0.05104 | -0.2164 | 10.337
-5.5 | 0.5314 | 0.04509 | -0.2193 | 11.7853
-5 | 0.7705 | 0.0088 | -0.3369 | 87.5568
-4.5 | 0.8585 | 0.00774 | -0.3406 | 110.9173
-4 | 0.9376 | 0.00727 | -0.342 | 128.9684
-3.5 | 1.0109 | 0.00711 | -0.3424 | 142.18
-3 | 1.0854 | 0.00693 | -0.3432 | 156.6234
-2.5 | 1.1557 | 0.0069 | -0.3434 | 167.4928
-2 | 1.2252 | 0.00691 | -0.3435 | 177.3082
-1.5 | 1.2938 | 0.00695 | -0.3435 | 186.1583
-1 | 1.3597 | 0.00707 | -0.3431 | 192.3197
-0.5 | 1.4244 | 0.00722 | -0.3424 | 197.2853
0 | 1.488 | 0.00739 | -0.3415 | 201.3532
0.5 | 1.5442 | 0.00763 | -0.3391 | 202.3853
1.5 | 1.6569 | 0.00828 | -0.3342 | 200.1087
2 | 1.7126 | 0.0087 | -0.3316 | 196.8506
2.5 | 1.7665 | 0.00922 | -0.3286 | 191.5944
3 | 1.8177 | 0.00987 | -0.3251 | 184.1641
4 | 1.9208 | 0.01137 | -0.318 | 168.9358
4.5 | 1.9698 | 0.01233 | -0.3139 | 159.7567
5 | 2.0167 | 0.01347 | -0.3095 | 149.7179
5.5 | 2.0617 | 0.01482 | -0.3047 | 139.1161
6 | 2.1035 | 0.01644 | -0.2994 | 127.9501
6.5 | 2.1319 | 0.01893 | -0.2925 | 112.6202
7.5 | 2.155 | 0.02663 | -0.2757 | 80.9238
8 | 2.1521 | 0.03217 | -0.2665 | 66.8977
8.5 | 2.1298 | 0.03983 | -0.2567 | 53.4723
9 | 2.0994 | 0.049 | -0.2477 | 42.8449
9.5 | 2.0667 | 0.05932 | -0.24 | 34.8399
10 | 2.0477 | 0.06903 | -0.2343 | 29.6639
11 | 2.0465 | 0.0858 | -0.2262 | 23.852
11.5 | 2.0517 | 0.09391 | -0.223 | 21.8475
12 | 2.0579 | 0.10205 | -0.2204 | 20.1656
12.5 | 2.0633 | 0.1105 | -0.2181 | 18.6724

## 64. Re 4M Mach 0.00 (1)
BIGFOIL.COM POLAR EXPORT
Joukowsky 10.00% thick 10.00% camber
Joukowsky 10.00% thick 10.00% camber |  |  |  | Cl Max: | 2.17 | at alpha= | 10 | deg
JavaFoil+Calcfoil stall+Eppler ext transition |  |  |  | L/D Max: | 204.04 | at alpha= | 2 | deg
Re: | 4000000 |  |  | Cd Min: | 0.00387 | at alpha= | -5.5 | deg
Mach: | 0 |  |  | Cl=0 at alpha= | -11.4875 | deg
|  |  |  | @ Cl=0.1, Cd= | 0.055908
|  |  |  | @ Cl=0.4, Cd= | 0.030695
|  |  |  | @ Cl=0.6, Cd= | 0.014185
alpha (deg) | Cl | Cd | Cm | Cl/Cd
-20 | -0.282 | 0.16904 | -0.136 | -1.671
-19.5 | -0.283 | 0.16405 | -0.136 | -1.722
-19 | -0.281 | 0.15645 | -0.136 | -1.798
-18.5 | -0.279 | 0.14864 | -0.136 | -1.875
-18 | -0.275 | 0.14125 | -0.137 | -1.944
-17.5 | -0.269 | 0.13428 | -0.137 | -2.001
-17 | -0.261 | 0.12834 | -0.138 | -2.032
-16.5 | -0.251 | 0.12232 | -0.139 | -2.05
-16 | -0.238 | 0.11523 | -0.141 | -2.069
-15.5 | -0.224 | 0.10866 | -0.142 | -2.057
-15 | -0.206 | 0.10269 | -0.144 | -2.006
-14.5 | -0.186 | 0.0971 | -0.145 | -1.911
-14 | -0.162 | 0.0911 | -0.147 | -1.781
-13.5 | -0.136 | 0.08593 | -0.149 | -1.583
-13 | -0.107 | 0.08064 | -0.151 | -1.323
-12.5 | -0.074 | 0.07576 | -0.154 | -0.983
-12 | -0.039 | 0.07116 | -0.157 | -0.553
-11.5 | -0.001 | 0.06641 | -0.16 | -0.021
-11 | 0.039 | 0.06182 | -0.163 | 0.632
-10.5 | 0.082 | 0.0577 | -0.167 | 1.417
-10 | 0.127 | 0.05322 | -0.172 | 2.38
-9.5 | 0.174 | 0.04888 | -0.178 | 3.551
-9 | 0.222 | 0.04477 | -0.183 | 4.966
-8.5 | 0.273 | 0.04068 | -0.19 | 6.71
-8 | 0.326 | 0.03648 | -0.197 | 8.924
-7.5 | 0.38 | 0.03227 | -0.205 | 11.781
-7 | 0.437 | 0.02778 | -0.214 | 15.748
-6.5 | 0.498 | 0.0229 | -0.225 | 21.758
-6 | 0.565 | 0.01769 | -0.237 | 31.934
-5.5 | 0.703 | 0.00387 | -0.284 | 181.622
-5 | 0.766 | 0.00423 | -0.284 | 181.18
-4.5 | 0.828 | 0.00458 | -0.284 | 180.624
-4 | 0.889 | 0.00515 | -0.285 | 172.654
-3.5 | 0.951 | 0.00574 | -0.285 | 165.648
-3 | 1.012 | 0.00727 | -0.285 | 139.155
-2.5 | 1.076 | 0.00802 | -0.285 | 134.175
-2 | 1.135 | 0.00829 | -0.285 | 136.891
-1.5 | 1.194 | 0.00822 | -0.285 | 145.317
-1 | 1.253 | 0.00815 | -0.285 | 153.72
-0.5 | 1.312 | 0.00788 | -0.285 | 166.494
0 | 1.369 | 0.00795 | -0.285 | 172.259
0.5 | 1.427 | 0.00772 | -0.285 | 185.006
1 | 1.486 | 0.00793 | -0.285 | 187.329
1.5 | 1.544 | 0.00764 | -0.285 | 202.138
2 | 1.601 | 0.00785 | -0.285 | 204.04
2.5 | 1.639 | 0.00811 | -0.285 | 202.134
3 | 1.694 | 0.00943 | -0.285 | 179.612
3.5 | 1.748 | 0.00976 | -0.285 | 179.091
4 | 1.802 | 0.01004 | -0.285 | 179.461
4.5 | 1.856 | 0.01048 | -0.284 | 177.151
5 | 1.909 | 0.01094 | -0.284 | 174.483
5.5 | 1.956 | 0.01107 | -0.284 | 176.695
6 | 1.999 | 0.01168 | -0.284 | 171.179
6.5 | 2.039 | 0.01236 | -0.283 | 164.982
7 | 2.075 | 0.01318 | -0.283 | 157.464
7.5 | 2.106 | 0.01413 | -0.283 | 149.002
8 | 2.131 | 0.0154 | -0.282 | 138.399
8.5 | 2.145 | 0.02168 | -0.281 | 98.974
9 | 2.16 | 0.02272 | -0.28 | 95.084
9.5 | 2.168 | 0.0238 | -0.28 | 91.115
10 | 2.17 | 0.02484 | -0.279 | 87.366
10.5 | 2.166 | 0.02594 | -0.279 | 83.491
11 | 2.155 | 0.02712 | -0.278 | 79.47
11.5 | 2.137 | 0.02839 | -0.278 | 75.266
12 | 2.111 | 0.02962 | -0.277 | 71.259
12.5 | 2.078 | 0.031 | -0.277 | 67.04
13 | 2.04 | 0.03245 | -0.276 | 62.858
13.5 | 1.997 | 0.03403 | -0.275 | 58.672
14 | 1.949 | 0.03569 | -0.274 | 54.624
14.5 | 1.898 | 0.03744 | -0.274 | 50.686
15 | 1.843 | 0.03933 | -0.273 | 46.852

## 65. Re 4M Mach 0.00 (2)
BIGFOIL.COM POLAR EXPORT
Joukowsky 10.00% thick 10.00% camber
Joukowsky 10.00% thick 10.00% camber |  |  |  | Cl Max: | 2.1837 | at alpha= | 18.5 | deg
XFOIL ncrit=9 |  |  |  | L/D Max: | 244.16 | at alpha= | 3 | deg
Re: | 4000000 |  |  | Cd Min: | 0.12618 | at alpha= | 20 | deg
Mach: | 0 |  |  | Cl=0 at alpha= | -99 | deg
|  |  |  | @ Cl=0.1, Cd= | 0.010394
|  |  |  | @ Cl=0.4, Cd= | 0.0072361
|  |  |  | @ Cl=0.6, Cd= | 0.0062206
alpha (deg) | Cl | Cd | Cm | Cl/Cd
-10.5 | 0.0388 | 0.01152 | -0.2771 | 3.3681
-10 | 0.1024 | 0.01035 | -0.2805 | 9.8937
-9.5 | 0.1646 | 0.00956 | -0.2828 | 17.2176
-9 | 0.2283 | 0.00854 | -0.2857 | 26.733
-8.5 | 0.2904 | 0.00788 | -0.2877 | 36.8528
-8 | 0.3507 | 0.00749 | -0.289 | 46.8224
-7.5 | 0.4109 | 0.00718 | -0.2902 | 57.2284
-7 | 0.4718 | 0.00674 | -0.2917 | 70
-6.5 | 0.532 | 0.00646 | -0.2928 | 82.3529
-5.5 | 0.6513 | 0.00604 | -0.2947 | 107.8311
-5 | 0.7101 | 0.00592 | -0.2954 | 119.9493
-4.5 | 0.7692 | 0.00577 | -0.2962 | 133.3102
-4 | 0.8279 | 0.00568 | -0.2969 | 145.757
-3.5 | 0.8863 | 0.00561 | -0.2975 | 157.9857
-3 | 0.9446 | 0.00555 | -0.2982 | 170.1982
-2 | 1.0601 | 0.00552 | -0.2992 | 192.0471
-1.5 | 1.1173 | 0.00555 | -0.2996 | 201.3153
-1 | 1.174 | 0.0056 | -0.3 | 209.6429
-0.5 | 1.2309 | 0.00563 | -0.3003 | 218.6323
0 | 1.2869 | 0.00572 | -0.3006 | 224.9825
0.5 | 1.3425 | 0.00583 | -0.3007 | 230.2744
1 | 1.3982 | 0.00592 | -0.3009 | 236.1824
1.5 | 1.4531 | 0.00606 | -0.3009 | 239.7855
2 | 1.5072 | 0.00623 | -0.3009 | 241.9262
2.5 | 1.5607 | 0.00642 | -0.3007 | 243.0997
3 | 1.6139 | 0.00661 | -0.3004 | 244.1604
3.5 | 1.6664 | 0.00683 | -0.3001 | 243.9824
4 | 1.7177 | 0.00709 | -0.2995 | 242.2708
4.5 | 1.7673 | 0.00743 | -0.2987 | 237.86
5 | 1.8126 | 0.00796 | -0.297 | 227.7136
5.5 | 1.8441 | 0.00911 | -0.2926 | 202.4259
6 | 1.8744 | 0.00994 | -0.288 | 188.5714
7 | 1.916 | 0.01226 | -0.2755 | 156.2806
7.5 | 1.9277 | 0.01425 | -0.268 | 135.2772
8 | 1.9366 | 0.01665 | -0.2605 | 116.3123
8.5 | 1.944 | 0.01942 | -0.2532 | 100.103
9 | 1.9547 | 0.02222 | -0.2468 | 87.9703
9.5 | 1.9696 | 0.02493 | -0.2415 | 79.0052
10 | 1.9873 | 0.02758 | -0.2368 | 72.0558
10.5 | 2.0071 | 0.03023 | -0.2326 | 66.3943
11 | 2.0269 | 0.03298 | -0.2287 | 61.4585
11.5 | 2.0459 | 0.03595 | -0.225 | 56.9096
12 | 2.0638 | 0.03914 | -0.2214 | 52.7287
12.5 | 2.0825 | 0.04238 | -0.2182 | 49.1387
13 | 2.0989 | 0.04598 | -0.215 | 45.6481
13.5 | 2.1138 | 0.04984 | -0.2118 | 42.4117
14 | 2.1276 | 0.05398 | -0.2089 | 39.4146
14.5 | 2.1409 | 0.0583 | -0.2062 | 36.7221
15 | 2.1503 | 0.06321 | -0.2035 | 34.0184
15.5 | 2.16 | 0.0682 | -0.2012 | 31.6716
16 | 2.1684 | 0.07346 | -0.199 | 29.5181
16.5 | 2.1731 | 0.07931 | -0.197 | 27.4001
17 | 2.1757 | 0.08559 | -0.1952 | 25.42
17.5 | 2.1782 | 0.09195 | -0.1938 | 23.689
18 | 2.1818 | 0.09817 | -0.1927 | 22.2247
18.5 | 2.1837 | 0.10468 | -0.1919 | 20.8607
19 | 2.1832 | 0.11157 | -0.1914 | 19.568
19.5 | 2.1819 | 0.11857 | -0.1913 | 18.4018
20 | 2.1767 | 0.12618 | -0.1917 | 17.2508

## 66. Re 4M Mach 0.10 (1)
BIGFOIL.COM POLAR EXPORT
Joukowsky 10.00% thick 10.00% camber
Joukowsky 10.00% thick 10.00% camber |  |  |  | Cl Max: | 2.17 | at alpha= | 9.5 | deg
JavaFoil+Calcfoil stall+Eppler ext transition |  |  |  | L/D Max: | 203.775 | at alpha= | 2 | deg
Re: | 4000000 |  |  | Cd Min: | 0.00423 | at alpha= | -5 | deg
Mach: | 0.1 |  |  | Cl=0 at alpha= | -11.4875 | deg
|  |  |  | @ Cl=0.1, Cd= | 0.056408
|  |  |  | @ Cl=0.4, Cd= | 0.03135
|  |  |  | @ Cl=0.6, Cd= | 0.015713
alpha (deg) | Cl | Cd | Cm | Cl/Cd
-20 | -0.251 | 0.17445 | -0.136 | -1.437
-19.5 | -0.253 | 0.16686 | -0.136 | -1.517
-19 | -0.254 | 0.1592 | -0.136 | -1.598
-18.5 | -0.254 | 0.15043 | -0.136 | -1.691
-18 | -0.253 | 0.1443 | -0.137 | -1.751
-17.5 | -0.249 | 0.13633 | -0.137 | -1.828
-17 | -0.243 | 0.14856 | -0.116 | -1.634
-16.5 | -0.236 | 0.1246 | -0.138 | -1.895
-16 | -0.226 | 0.11779 | -0.139 | -1.919
-15.5 | -0.213 | 0.11085 | -0.14 | -1.925
-15 | -0.198 | 0.10416 | -0.142 | -1.899
-14.5 | -0.179 | 0.0982 | -0.144 | -1.825
-14 | -0.158 | 0.0928 | -0.145 | -1.698
-13.5 | -0.133 | 0.08676 | -0.148 | -1.529
-13 | -0.105 | 0.08174 | -0.15 | -1.279
-12.5 | -0.073 | 0.07674 | -0.153 | -0.955
-12 | -0.039 | 0.07192 | -0.156 | -0.54
-11.5 | -0.001 | 0.06717 | -0.158 | -0.021
-11 | 0.039 | 0.06248 | -0.162 | 0.621
-10.5 | 0.081 | 0.0583 | -0.166 | 1.396
-10 | 0.126 | 0.05382 | -0.171 | 2.345
-9.5 | 0.173 | 0.04943 | -0.177 | 3.504
-9 | 0.222 | 0.04532 | -0.183 | 4.902
-8.5 | 0.273 | 0.04122 | -0.189 | 6.622
-8 | 0.326 | 0.03704 | -0.196 | 8.793
-7.5 | 0.381 | 0.03284 | -0.204 | 11.588
-7 | 0.438 | 0.02837 | -0.213 | 15.441
-6.5 | 0.499 | 0.02342 | -0.224 | 21.314
-6 | 0.565 | 0.01818 | -0.237 | 31.094
-5.5 | 0.647 | 0.0124 | -0.256 | 52.138
-5 | 0.769 | 0.00423 | -0.286 | 181.671
-4.5 | 0.832 | 0.00459 | -0.286 | 181.164
-4 | 0.894 | 0.00516 | -0.286 | 173.108
-3.5 | 0.955 | 0.00576 | -0.286 | 165.889
-3 | 1.017 | 0.0073 | -0.286 | 139.183
-2.5 | 1.081 | 0.00806 | -0.287 | 134.133
-2 | 1.141 | 0.00833 | -0.287 | 136.858
-1.5 | 1.2 | 0.00826 | -0.287 | 145.32
-1 | 1.259 | 0.00819 | -0.287 | 153.747
-0.5 | 1.319 | 0.00792 | -0.287 | 166.575
0 | 1.376 | 0.00801 | -0.287 | 171.672
0.5 | 1.435 | 0.00776 | -0.287 | 184.797
1 | 1.493 | 0.00798 | -0.286 | 187.033
1.5 | 1.551 | 0.00768 | -0.286 | 202.1
2 | 1.609 | 0.0079 | -0.286 | 203.775
2.5 | 1.647 | 0.00818 | -0.286 | 201.312
3 | 1.702 | 0.0095 | -0.286 | 179.064
3.5 | 1.757 | 0.00986 | -0.286 | 178.164
4 | 1.811 | 0.01014 | -0.286 | 178.573
4.5 | 1.865 | 0.01058 | -0.286 | 176.309
5 | 1.918 | 0.01105 | -0.286 | 173.618
5.5 | 1.964 | 0.01118 | -0.285 | 175.741
6 | 2.008 | 0.0118 | -0.285 | 170.07
6.5 | 2.047 | 0.0125 | -0.285 | 163.713
7 | 2.083 | 0.01333 | -0.284 | 156.26
7.5 | 2.113 | 0.01433 | -0.284 | 147.436
8 | 2.137 | 0.01566 | -0.283 | 136.513
8.5 | 2.151 | 0.02198 | -0.282 | 97.829
9 | 2.164 | 0.02307 | -0.282 | 93.793
9.5 | 2.17 | 0.02416 | -0.281 | 89.804
10 | 2.169 | 0.02525 | -0.281 | 85.912
10.5 | 2.162 | 0.02641 | -0.28 | 81.871
11 | 2.148 | 0.02762 | -0.28 | 77.788
11.5 | 2.126 | 0.02891 | -0.279 | 73.547
12 | 2.095 | 0.03024 | -0.278 | 69.288
12.5 | 2.058 | 0.03167 | -0.278 | 64.984
13 | 2.014 | 0.0332 | -0.277 | 60.68
13.5 | 1.966 | 0.03488 | -0.276 | 56.346
14 | 1.912 | 0.03665 | -0.276 | 52.167
14.5 | 1.854 | 0.03837 | -0.275 | 48.312

## 67. Re 4M Mach 0.10 (2)
BIGFOIL.COM POLAR EXPORT
Joukowsky 10.00% thick 10.00% camber
Joukowsky 10.00% thick 10.00% camber |  |  |  | Cl Max: | 1.8815 | at alpha= | 6 | deg
XFOIL ncrit=9 |  |  |  | L/D Max: | 243.343 | at alpha= | 3 | deg
Re: | 4000000 |  |  | Cd Min: | 0.01289 | at alpha= | -10.5 | deg
Mach: | 0.1 |  |  | Cl=0 at alpha= | -99 | deg
|  |  |  | @ Cl=0.1, Cd= | 0.011262
|  |  |  | @ Cl=0.4, Cd= | 0.0073241
|  |  |  | @ Cl=0.6, Cd= | 0.0063278
alpha (deg) | Cl | Cd | Cm | Cl/Cd
-10.5 | 0.0271 | 0.01289 | -0.2754 | 2.1024
-9.5 | 0.1601 | 0.00992 | -0.2839 | 16.1391
-9 | 0.2238 | 0.00899 | -0.2865 | 24.8943
-8.5 | 0.2885 | 0.00806 | -0.2892 | 35.794
-8 | 0.3497 | 0.00762 | -0.2905 | 45.8924
-7.5 | 0.4109 | 0.00726 | -0.2918 | 56.5978
-6.5 | 0.5335 | 0.00652 | -0.2943 | 81.8252
-6 | 0.593 | 0.00636 | -0.2951 | 93.239
-5.5 | 0.6539 | 0.00608 | -0.2962 | 107.5493
-5 | 0.7132 | 0.00596 | -0.2969 | 119.6644
-4.5 | 0.7729 | 0.0058 | -0.2978 | 133.2586
-4 | 0.8322 | 0.0057 | -0.2985 | 146
-3.5 | 0.8909 | 0.00564 | -0.2991 | 157.961
-3 | 0.9497 | 0.00558 | -0.2997 | 170.1971
-2.5 | 1.0077 | 0.00558 | -0.3002 | 180.5914
-2 | 1.0659 | 0.00555 | -0.3007 | 192.0541
-1.5 | 1.1236 | 0.00557 | -0.3012 | 201.7235
-1 | 1.1806 | 0.00563 | -0.3015 | 209.698
-0.5 | 1.2379 | 0.00567 | -0.3019 | 218.3245
0 | 1.2944 | 0.00575 | -0.3021 | 225.113
0.5 | 1.3502 | 0.00587 | -0.3022 | 230.017
1 | 1.4062 | 0.00596 | -0.3024 | 235.9396
1.5 | 1.4615 | 0.0061 | -0.3024 | 239.5902
2 | 1.5161 | 0.00626 | -0.3024 | 242.1885
2.5 | 1.5698 | 0.00647 | -0.3021 | 242.6275
3 | 1.6231 | 0.00667 | -0.3018 | 243.3433
3.5 | 1.6759 | 0.0069 | -0.3014 | 242.8841
4 | 1.7275 | 0.00716 | -0.3008 | 241.2709
4.5 | 1.7773 | 0.0075 | -0.2999 | 236.9733
5 | 1.8233 | 0.008 | -0.2982 | 227.9125
5.5 | 1.8533 | 0.00919 | -0.2934 | 201.6649
6 | 1.8815 | 0.01002 | -0.2882 | 187.7745

## 68. Re 4M Mach 0.25 (1)
BIGFOIL.COM POLAR EXPORT
Joukowsky 10.00% thick 10.00% camber
Joukowsky 10.00% thick 10.00% camber |  |  |  | Cl Max: | 2.177 | at alpha= | 9 | deg
JavaFoil+Calcfoil stall+Eppler ext transition |  |  |  | L/D Max: | 214.377 | at alpha= | 2 | deg
Re: | 4000000 |  |  | Cd Min: | 0.00428 | at alpha= | -5 | deg
Mach: | 0.25 |  |  | Cl=0 at alpha= | -11.4865 | deg
|  |  |  | @ Cl=0.1, Cd= | 0.059673
|  |  |  | @ Cl=0.4, Cd= | 0.034577
|  |  |  | @ Cl=0.6, Cd= | 0.019729
alpha (deg) | Cl | Cd | Cm | Cl/Cd
-20 | -0.053 | 0.17295 | -0.145 | -0.304
-19.5 | -0.049 | 0.16422 | -0.145 | -0.301
-19 | -0.046 | 0.1639 | -0.142 | -0.282
-18.5 | -0.043 | 0.15726 | -0.141 | -0.274
-18 | -0.04 | 0.14947 | -0.142 | -0.268
-17.5 | -0.037 | 0.14778 | -0.14 | -0.249
-17 | -0.054 | 0.14155 | -0.139 | -0.382
-16.5 | -0.089 | 0.13545 | -0.139 | -0.66
-16 | -0.107 | 0.12797 | -0.138 | -0.835
-15.5 | -0.117 | 0.1212 | -0.139 | -0.968
-15 | -0.122 | 0.11313 | -0.139 | -1.078
-14.5 | -0.121 | 0.10758 | -0.139 | -1.127
-14 | -0.115 | 0.10134 | -0.139 | -1.134
-13.5 | -0.103 | 0.09477 | -0.14 | -1.087
-13 | -0.085 | 0.08904 | -0.14 | -0.96
-12.5 | -0.063 | 0.08316 | -0.143 | -0.752
-12 | -0.034 | 0.0772 | -0.146 | -0.445
-11.5 | -0.001 | 0.07192 | -0.15 | -0.018
-11 | 0.036 | 0.06685 | -0.154 | 0.542
-10.5 | 0.077 | 0.06208 | -0.159 | 1.247
-10 | 0.122 | 0.05737 | -0.164 | 2.126
-9.5 | 0.169 | 0.05288 | -0.17 | 3.202
-9 | 0.219 | 0.04847 | -0.177 | 4.525
-8.5 | 0.271 | 0.04455 | -0.183 | 6.09
-8 | 0.326 | 0.04016 | -0.191 | 8.109
-7.5 | 0.382 | 0.03584 | -0.2 | 10.66
-7 | 0.441 | 0.0317 | -0.209 | 13.895
-6.5 | 0.503 | 0.02677 | -0.221 | 18.772
-6 | 0.568 | 0.02204 | -0.232 | 25.76
-5.5 | 0.64 | 0.01684 | -0.247 | 37.997
-5 | 0.789 | 0.00428 | -0.294 | 184.177
-4.5 | 0.853 | 0.0046 | -0.294 | 185.558
-4 | 0.917 | 0.00523 | -0.294 | 175.394
-3.5 | 0.981 | 0.00586 | -0.294 | 167.534
-3 | 1.044 | 0.00752 | -0.294 | 138.788
-2.5 | 1.111 | 0.00831 | -0.294 | 133.74
-2 | 1.172 | 0.00858 | -0.294 | 136.693
-1.5 | 1.233 | 0.00813 | -0.294 | 151.786
-1 | 1.294 | 0.00792 | -0.294 | 163.428
-0.5 | 1.355 | 0.00822 | -0.294 | 164.798
0 | 1.414 | 0.0078 | -0.294 | 181.322
0.5 | 1.474 | 0.00802 | -0.294 | 183.649
1 | 1.534 | 0.00773 | -0.294 | 198.32
1.5 | 1.593 | 0.00796 | -0.294 | 200.164
2 | 1.653 | 0.00771 | -0.294 | 214.377
2.5 | 1.689 | 0.00953 | -0.294 | 177.272
3 | 1.746 | 0.00993 | -0.294 | 175.763
3.5 | 1.802 | 0.01032 | -0.294 | 174.661
4 | 1.857 | 0.01064 | -0.294 | 174.551
4.5 | 1.912 | 0.01111 | -0.293 | 172.01
5 | 1.966 | 0.01167 | -0.293 | 168.462
5.5 | 2.012 | 0.01224 | -0.293 | 164.375
6 | 2.055 | 0.01258 | -0.292 | 163.333
6.5 | 2.092 | 0.01337 | -0.292 | 156.425
7 | 2.125 | 0.01433 | -0.292 | 148.278
7.5 | 2.151 | 0.01555 | -0.291 | 138.3
8 | 2.162 | 0.0226 | -0.29 | 95.66
8.5 | 2.174 | 0.02388 | -0.289 | 91.015
9 | 2.177 | 0.02512 | -0.289 | 86.663
9.5 | 2.169 | 0.02636 | -0.288 | 82.284
10 | 2.151 | 0.02774 | -0.288 | 77.537
10.5 | 2.123 | 0.02911 | -0.287 | 72.916
11 | 2.083 | 0.0306 | -0.286 | 68.07
11.5 | 2.03 | 0.0322 | -0.286 | 63.058
12 | 1.965 | 0.03399 | -0.285 | 57.808
12.5 | 1.887 | 0.03585 | -0.284 | 52.65
13 | 1.799 | 0.03795 | -0.283 | 47.405
13.5 | 1.701 | 0.0402 | -0.283 | 42.305
14 | 1.593 | 0.04272 | -0.282 | 37.297

## 69. Re 4M Mach 0.25 (2)
BIGFOIL.COM POLAR EXPORT
Joukowsky 10.00% thick 10.00% camber
Joukowsky 10.00% thick 10.00% camber |  |  |  | Cl Max: | 2.1516 | at alpha= | 17 | deg
XFOIL ncrit=9 |  |  |  | L/D Max: | 241.012 | at alpha= | 2.5 | deg
Re: | 4000000 |  |  | Cd Min: | 0.19997 | at alpha= | -20 | deg
Mach: | 0.25 |  |  | Cl=0 at alpha= | -17.2716 | deg
|  |  |  | @ Cl=0.1, Cd= | 0.13884
|  |  |  | @ Cl=0.4, Cd= | 0.0080211
|  |  |  | @ Cl=0.6, Cd= | 0.0066109
alpha (deg) | Cl | Cd | Cm | Cl/Cd
-20 | -0.154 | 0.19997 | -0.0988 | -0.77012
-19.5 | -0.1255 | 0.19401 | -0.1054 | -0.64687
-19 | -0.0956 | 0.18754 | -0.1125 | -0.50976
-18.5 | -0.0683 | 0.18101 | -0.1187 | -0.37733
-18 | -0.0384 | 0.17353 | -0.1258 | -0.22129
-17.5 | -0.0143 | 0.16612 | -0.1314 | -0.086082
-17 | 0.017 | 0.15885 | -0.1389 | 0.10702
-16.5 | 0.0457 | 0.15173 | -0.1457 | 0.30119
-16 | 0.0771 | 0.1438 | -0.154 | 0.53616
-15.5 | 0.1039 | 0.138 | -0.1594 | 0.7529
-15 | 0.1318 | 0.13302 | -0.1644 | 0.99083
-14.5 | 0.1548 | 0.12735 | -0.1684 | 1.2155
-14 | 0.1728 | 0.12132 | -0.1712 | 1.4243
-13.5 | 0.1922 | 0.11556 | -0.1743 | 1.6632
-13 | 0.2107 | 0.11012 | -0.1769 | 1.9134
-12.5 | 0.2276 | 0.10449 | -0.1797 | 2.1782
-12 | 0.2401 | 0.09803 | -0.1821 | 2.4493
-11 | 0.2756 | 0.08764 | -0.1871 | 3.1447
-10.5 | 0.3021 | 0.0845 | -0.1892 | 3.5751
-10 | 0.3158 | 0.07892 | -0.1913 | 4.0015
-9.5 | 0.2055 | 0.05501 | -0.2019 | 3.7357
-8.5 | 0.2661 | 0.01038 | -0.2933 | 25.6358
-8 | 0.3409 | 0.00862 | -0.2982 | 39.5476
-7.5 | 0.408 | 0.00794 | -0.3 | 51.3854
-7 | 0.4738 | 0.00745 | -0.3013 | 63.5973
-6.5 | 0.5398 | 0.00691 | -0.3029 | 78.1187
-6 | 0.6042 | 0.00659 | -0.3039 | 91.6844
-5.5 | 0.6675 | 0.00635 | -0.3048 | 105.1181
-5 | 0.7307 | 0.00613 | -0.3056 | 119.2007
-4.5 | 0.7929 | 0.00598 | -0.3063 | 132.592
-4 | 0.8549 | 0.00587 | -0.307 | 145.6388
-3.5 | 0.9163 | 0.0058 | -0.3076 | 157.9828
-3 | 0.9772 | 0.00575 | -0.3082 | 169.9478
-2.5 | 1.0382 | 0.00571 | -0.3088 | 181.8214
-2 | 1.098 | 0.00573 | -0.3092 | 191.623
-1.5 | 1.158 | 0.00574 | -0.3097 | 201.7422
-1 | 1.2176 | 0.00577 | -0.31 | 211.0225
-0.5 | 1.2761 | 0.00586 | -0.3102 | 217.7645
0 | 1.3349 | 0.00594 | -0.3105 | 224.7306
0.5 | 1.3931 | 0.00605 | -0.3106 | 230.2645
1 | 1.4504 | 0.00619 | -0.3106 | 234.3134
1.5 | 1.5071 | 0.00636 | -0.3104 | 236.9654
2 | 1.5638 | 0.00652 | -0.3103 | 239.8466
2.5 | 1.6196 | 0.00672 | -0.3099 | 241.0119
3 | 1.6743 | 0.00696 | -0.3093 | 240.5603
3.5 | 1.7279 | 0.00723 | -0.3085 | 238.9903
4 | 1.7802 | 0.00753 | -0.3074 | 236.4143
4.5 | 1.8309 | 0.00788 | -0.306 | 232.3477
5.5 | 1.8976 | 0.00948 | -0.2962 | 200.1688
6 | 1.9205 | 0.01072 | -0.2895 | 179.1511
7.5 | 1.9736 | 0.01611 | -0.2687 | 122.5078
8 | 1.9754 | 0.01939 | -0.26 | 101.8773
8.5 | 1.9772 | 0.02305 | -0.2519 | 85.7787
9 | 1.9796 | 0.02709 | -0.2445 | 73.0749
9.5 | 1.9912 | 0.03075 | -0.2388 | 64.7545
10 | 2.0061 | 0.03436 | -0.2339 | 58.3847
10.5 | 2.0246 | 0.03787 | -0.2296 | 53.4618
11 | 2.0419 | 0.04164 | -0.2256 | 49.037
11.5 | 2.0585 | 0.04569 | -0.2217 | 45.0536
12 | 2.0757 | 0.04982 | -0.2182 | 41.664
12.5 | 2.0904 | 0.05438 | -0.2147 | 38.4406
13 | 2.104 | 0.05922 | -0.2115 | 35.5285
13.5 | 2.1164 | 0.06435 | -0.2085 | 32.8889
14 | 2.1274 | 0.06983 | -0.2057 | 30.4654
14.5 | 2.1341 | 0.07601 | -0.2031 | 28.0766
15 | 2.1418 | 0.08213 | -0.2008 | 26.0782
15.5 | 2.1461 | 0.08887 | -0.1988 | 24.1488
16 | 2.1469 | 0.09619 | -0.1971 | 22.3194
16.5 | 2.1497 | 0.10328 | -0.1958 | 20.8143
17 | 2.1516 | 0.11061 | -0.1949 | 19.4521
17.5 | 2.1504 | 0.11839 | -0.1945 | 18.1637
18 | 2.1484 | 0.12625 | -0.1945 | 17.017
18.5 | 2.1418 | 0.13486 | -0.1952 | 15.8817
19 | 2.1394 | 0.14284 | -0.1963 | 14.9776
19.5 | 2.1393 | 0.15039 | -0.1978 | 14.225
20 | 2.1369 | 0.15829 | -0.1998 | 13.4999

## 70. Re 4M Mach 0.50 (1)
BIGFOIL.COM POLAR EXPORT
Joukowsky 10.00% thick 10.00% camber
Joukowsky 10.00% thick 10.00% camber |  |  |  | Cl Max: | 3.751 | at alpha= | 19.5 | deg
JavaFoil+Calcfoil stall+Eppler ext transition |  |  |  | L/D Max: | 179.873 | at alpha= | -0.5 | deg
Re: | 4000000 |  |  | Cd Min: | 0.00656 | at alpha= | -3.5 | deg
Mach: | 0.5 |  |  | Cl=0 at alpha= | -11.4828 | deg
|  |  |  | @ Cl=0.1, Cd= | 0.062257
|  |  |  | @ Cl=0.4, Cd= | 0.04509
|  |  |  | @ Cl=0.6, Cd= | 0.033121
alpha (deg) | Cl | Cd | Cm | Cl/Cd
-20 | -0.957 | 0.15017 | -0.178 | -6.373
-19.5 | -0.901 | 0.1403 | -0.179 | -6.425
-19 | -0.846 | 0.13251 | -0.18 | -6.381
-18.5 | -0.788 | 0.14098 | -0.175 | -5.591
-18 | -0.732 | 0.12932 | -0.176 | -5.664
-17.5 | -0.677 | 0.12054 | -0.177 | -5.614
-17 | -0.621 | 0.11364 | -0.178 | -5.462
-16.5 | -0.563 | 0.11905 | -0.172 | -4.732
-16 | -0.507 | 0.1104 | -0.173 | -4.597
-15.5 | -0.451 | 0.10246 | -0.174 | -4.406
-15 | -0.395 | 0.11059 | -0.168 | -3.569
-14.5 | -0.339 | 0.0987 | -0.169 | -3.431
-14 | -0.283 | 0.09165 | -0.171 | -3.085
-13.5 | -0.227 | 0.09001 | -0.17 | -2.517
-13 | -0.17 | 0.08894 | -0.164 | -1.913
-12.5 | -0.114 | 0.07989 | -0.166 | -1.429
-12 | -0.058 | 0.07392 | -0.169 | -0.787
-11.5 | -0.001 | 0.07733 | -0.16 | -0.014
-11 | 0.028 | 0.06962 | -0.162 | 0.405
-10.5 | 0.057 | 0.06945 | -0.16 | 0.824
-10 | 0.086 | 0.06554 | -0.157 | 1.312
-9.5 | 0.115 | 0.05874 | -0.164 | 1.954
-9 | 0.143 | 0.05877 | -0.155 | 2.431
-8.5 | 0.171 | 0.05354 | -0.161 | 3.198
-8 | 0.198 | 0.06174 | -0.137 | 3.213
-7.5 | 0.227 | 0.04995 | -0.156 | 4.539
-7 | 0.405 | 0.04495 | -0.168 | 9.007
-6.5 | 0.498 | 0.03913 | -0.194 | 12.728
-6 | 0.579 | 0.03453 | -0.211 | 16.767
-5.5 | 0.658 | 0.02923 | -0.231 | 22.517
-5 | 0.736 | 0.02432 | -0.248 | 30.28
-4.5 | 0.819 | 0.01949 | -0.264 | 42.029
-4 | 0.911 | 0.01526 | -0.282 | 59.695
-3.5 | 1.093 | 0.00656 | -0.329 | 166.597
-3 | 1.165 | 0.00862 | -0.329 | 135.173
-2.5 | 1.242 | 0.00879 | -0.329 | 141.289
-2 | 1.311 | 0.00883 | -0.329 | 148.358
-1.5 | 1.379 | 0.00835 | -0.329 | 165.231
-1 | 1.447 | 0.00814 | -0.329 | 177.73
-0.5 | 1.515 | 0.00842 | -0.329 | 179.873
0 | 1.578 | 0.00937 | -0.329 | 168.307
0.5 | 1.644 | 0.00974 | -0.328 | 168.797
1 | 1.711 | 0.01016 | -0.328 | 168.454
1.5 | 1.777 | 0.01061 | -0.328 | 167.481
2 | 1.843 | 0.01111 | -0.328 | 165.954
2.5 | 1.872 | 0.01162 | -0.328 | 161.058
3 | 1.932 | 0.01221 | -0.327 | 158.257
3.5 | 1.992 | 0.01274 | -0.327 | 156.44
4 | 2.051 | 0.01344 | -0.327 | 152.605
4.5 | 2.109 | 0.01425 | -0.326 | 148.031
5 | 2.166 | 0.01514 | -0.326 | 143.052
5.5 | 2.207 | 0.01619 | -0.326 | 136.353
6 | 2.237 | 0.01714 | -0.325 | 130.478
6.5 | 2.252 | 0.01868 | -0.324 | 120.577
7 | 2.237 | 0.02903 | -0.322 | 77.059
7.5 | 2.197 | 0.03147 | -0.321 | 69.822
8 | 2.094 | 0.03398 | -0.32 | 61.623
8.5 | 1.81 | 0.03743 | -0.319 | 48.343
9 | 1.283 | 0.04063 | -0.318 | 31.592
9.5 | 1.312 | 0.04175 | -0.318 | 31.411
10 | 1.338 | 0.04428 | -0.317 | 30.229
10.5 | 1.365 | 0.04653 | -0.316 | 29.344
11 | 1.392 | 0.04895 | -0.315 | 28.435
11.5 | 1.418 | 0.05116 | -0.314 | 27.72
12 | 1.444 | 0.0532 | -0.313 | 27.148
12.5 | 1.47 | 0.05545 | -0.312 | 26.508
13 | 1.488 | 0.06227 | -0.309 | 23.904
13.5 | 1.507 | 0.06649 | -0.306 | 22.664
14 | 1.322 | 0.11566 | -0.19 | 11.434
14.5 | 1.342 | 0.11895 | -0.183 | 11.286
15 | 1.368 | 0.12212 | -0.186 | 11.202
15.5 | 1.393 | 0.12581 | -0.187 | 11.072
16 | 1.419 | 0.12817 | -0.192 | 11.075
16.5 | 1.446 | 0.13506 | -0.196 | 10.705
17 | 1.673 | 0.08885 | -0.297 | 18.827
17.5 | 1.694 | 0.09071 | -0.296 | 18.674
18 | 1.7 | 0.09727 | -0.29 | 17.474
18.5 | 1.552 | 0.15085 | -0.208 | 10.287
19 | 3.316 | 0.15307 | -0.21 | 21.664
19.5 | 3.751 | 0.10314 | -0.29 | 36.372
20 | 3.699 | 0.12081 | -0.276 | 30.618

## 71. Re 4M Mach 0.50 (2)
BIGFOIL.COM POLAR EXPORT
Joukowsky 10.00% thick 10.00% camber
Joukowsky 10.00% thick 10.00% camber |  |  |  | Cl Max: | 2.1434 | at alpha= | 8 | deg
XFOIL ncrit=9 |  |  |  | L/D Max: | 216.75 | at alpha= | 0.5 | deg
Re: | 4000000 |  |  | Cd Min: | 0.19271 | at alpha= | -19 | deg
Mach: | 0.5 |  |  | Cl=0 at alpha= | -18.6549 | deg
|  |  |  | @ Cl=0.1, Cd= | 0.16333
|  |  |  | @ Cl=0.4, Cd= | 0.087239
|  |  |  | @ Cl=0.6, Cd= | 0.029447
alpha (deg) | Cl | Cd | Cm | Cl/Cd
-19 | -0.0274 | 0.19271 | -0.1433 | -0.14218
-18.5 | 0.0123 | 0.18466 | -0.1532 | 0.066609
-18 | 0.0485 | 0.17646 | -0.1618 | 0.27485
-17.5 | 0.0805 | 0.16832 | -0.1692 | 0.47826
-17 | 0.1073 | 0.16146 | -0.1746 | 0.66456
-16.5 | 0.1332 | 0.15479 | -0.1795 | 0.86052
-16 | 0.1547 | 0.1483 | -0.1832 | 1.0432
-15.5 | 0.1776 | 0.14279 | -0.1866 | 1.2438
-15 | 0.2022 | 0.13791 | -0.19 | 1.4662
-14.5 | 0.2251 | 0.13233 | -0.1932 | 1.7011
-14 | 0.2458 | 0.12661 | -0.1959 | 1.9414
-13.5 | 0.266 | 0.12035 | -0.1987 | 2.2102
-13 | 0.2871 | 0.11491 | -0.2013 | 2.4985
-12.5 | 0.3088 | 0.10977 | -0.204 | 2.8132
-12 | 0.3287 | 0.10448 | -0.2062 | 3.1461
-11.5 | 0.3489 | 0.09897 | -0.2087 | 3.5253
-11 | 0.3698 | 0.09402 | -0.2108 | 3.9332
-10.5 | 0.3888 | 0.08881 | -0.2128 | 4.3779
-10 | 0.4156 | 0.08505 | -0.2149 | 4.8865
-9.5 | 0.4356 | 0.08032 | -0.2166 | 5.4233
-9 | 0.4511 | 0.07492 | -0.2183 | 6.0211
-8.5 | 0.4684 | 0.07 | -0.2199 | 6.6914
-8 | 0.4859 | 0.06577 | -0.2208 | 7.3879
-7.5 | 0.5057 | 0.06178 | -0.2218 | 8.1855
-7 | 0.5137 | 0.05681 | -0.2221 | 9.0424
-6 | 0.5142 | 0.04785 | -0.2201 | 10.7461
-5.5 | 0.695 | 0.00907 | -0.3367 | 76.6262
-5 | 0.7874 | 0.00768 | -0.3413 | 102.526
-4.5 | 0.8703 | 0.00703 | -0.3433 | 123.798
-4 | 0.9462 | 0.00678 | -0.3439 | 139.5575
-3.5 | 1.0213 | 0.00657 | -0.3446 | 155.449
-3 | 1.0942 | 0.00647 | -0.3451 | 169.119
-2 | 1.2351 | 0.00647 | -0.3455 | 190.8964
-1.5 | 1.3031 | 0.00655 | -0.3454 | 198.9466
-0.5 | 1.4364 | 0.00678 | -0.3449 | 211.8584
0 | 1.5007 | 0.00696 | -0.3441 | 215.6178
0.5 | 1.5606 | 0.0072 | -0.3424 | 216.75
1 | 1.6164 | 0.00746 | -0.3398 | 216.6756
1.5 | 1.6739 | 0.00776 | -0.3376 | 215.7088
2 | 1.7293 | 0.00815 | -0.3348 | 212.184
2.5 | 1.7826 | 0.00865 | -0.3317 | 206.0809
3.5 | 1.8884 | 0.00986 | -0.325 | 191.5213
4 | 1.9395 | 0.01061 | -0.3212 | 182.7992
4.5 | 1.9892 | 0.01151 | -0.3172 | 172.8236
5 | 2.0369 | 0.01257 | -0.3127 | 162.0446
5.5 | 2.0821 | 0.01385 | -0.3078 | 150.3321
6 | 2.1219 | 0.01549 | -0.3022 | 136.9852
6.5 | 2.1308 | 0.01888 | -0.2924 | 112.8602
7 | 2.1426 | 0.0226 | -0.2837 | 94.8053
8 | 2.1434 | 0.03286 | -0.2661 | 65.2282
8.5 | 2.119 | 0.04081 | -0.2562 | 51.9235
9 | 2.092 | 0.04984 | -0.2476 | 41.9743
9.5 | 2.0704 | 0.0592 | -0.2406 | 34.973
10 | 2.0652 | 0.06747 | -0.2353 | 30.6092
10.5 | 2.0678 | 0.07533 | -0.231 | 27.4499
11 | 2.0762 | 0.08277 | -0.2272 | 25.084
11.5 | 2.0836 | 0.09057 | -0.2238 | 23.0054
12 | 2.0926 | 0.09837 | -0.2208 | 21.2727
12.5 | 2.0986 | 0.10666 | -0.2182 | 19.6756
13 | 2.1011 | 0.11563 | -0.2163 | 18.1709

## 72. Re 5M Mach 0.00 (1)
BIGFOIL.COM POLAR EXPORT
Joukowsky 10.00% thick 10.00% camber
Joukowsky 10.00% thick 10.00% camber |  |  |  | Cl Max: | 2.172 | at alpha= | 10 | deg
JavaFoil+Calcfoil stall+Eppler ext transition |  |  |  | L/D Max: | 205.477 | at alpha= | 2 | deg
Re: | 5000000 |  |  | Cd Min: | 0.00382 | at alpha= | -5.5 | deg
Mach: | 0 |  |  | Cl=0 at alpha= | -11.4875 | deg
|  |  |  | @ Cl=0.1, Cd= | 0.054734
|  |  |  | @ Cl=0.4, Cd= | 0.029387
|  |  |  | @ Cl=0.6, Cd= | 0.013271
alpha (deg) | Cl | Cd | Cm | Cl/Cd
-20 | -0.283 | 0.16774 | -0.138 | -1.685
-19.5 | -0.283 | 0.16172 | -0.138 | -1.748
-19 | -0.281 | 0.15262 | -0.138 | -1.844
-18.5 | -0.279 | 0.14581 | -0.139 | -1.913
-18 | -0.275 | 0.13919 | -0.139 | -1.974
-17.5 | -0.269 | 0.13215 | -0.14 | -2.035
-17 | -0.261 | 0.12638 | -0.141 | -2.065
-16.5 | -0.251 | 0.12001 | -0.141 | -2.091
-16 | -0.239 | 0.11355 | -0.143 | -2.101
-15.5 | -0.224 | 0.10669 | -0.145 | -2.097
-15 | -0.206 | 0.10096 | -0.147 | -2.042
-14.5 | -0.186 | 0.09533 | -0.148 | -1.948
-14 | -0.162 | 0.08973 | -0.15 | -1.81
-13.5 | -0.136 | 0.08439 | -0.152 | -1.613
-13 | -0.107 | 0.0795 | -0.154 | -1.344
-12.5 | -0.075 | 0.07449 | -0.157 | -1.001
-12 | -0.039 | 0.06994 | -0.16 | -0.563
-11.5 | -0.001 | 0.06515 | -0.163 | -0.022
-11 | 0.039 | 0.06064 | -0.167 | 0.646
-10.5 | 0.082 | 0.05655 | -0.17 | 1.449
-10 | 0.127 | 0.05201 | -0.175 | 2.441
-9.5 | 0.174 | 0.04761 | -0.181 | 3.656
-9 | 0.223 | 0.04348 | -0.187 | 5.129
-8.5 | 0.274 | 0.03934 | -0.193 | 6.963
-8 | 0.327 | 0.03504 | -0.201 | 9.33
-7.5 | 0.382 | 0.03078 | -0.209 | 12.41
-7 | 0.44 | 0.02629 | -0.218 | 16.731
-6.5 | 0.502 | 0.02112 | -0.229 | 23.776
-6 | 0.572 | 0.01584 | -0.243 | 36.092
-5.5 | 0.703 | 0.00382 | -0.284 | 183.992
-5 | 0.766 | 0.00417 | -0.284 | 183.522
-4.5 | 0.828 | 0.00452 | -0.284 | 182.919
-4 | 0.889 | 0.00509 | -0.285 | 174.793
-3.5 | 0.951 | 0.00568 | -0.285 | 167.518
-3 | 1.012 | 0.00719 | -0.285 | 140.782
-2.5 | 1.076 | 0.00791 | -0.285 | 135.913
-2 | 1.135 | 0.0082 | -0.285 | 138.424
-1.5 | 1.194 | 0.00869 | -0.285 | 137.421
-1 | 1.253 | 0.00805 | -0.285 | 155.682
-0.5 | 1.312 | 0.0078 | -0.285 | 168.287
0 | 1.369 | 0.0079 | -0.285 | 173.222
0.5 | 1.428 | 0.00822 | -0.285 | 173.762
1 | 1.486 | 0.00786 | -0.285 | 188.991
1.5 | 1.544 | 0.00811 | -0.285 | 190.266
2 | 1.602 | 0.00779 | -0.285 | 205.477
2.5 | 1.639 | 0.00806 | -0.285 | 203.275
3 | 1.694 | 0.0094 | -0.285 | 180.123
3.5 | 1.749 | 0.00973 | -0.285 | 179.795
4 | 1.803 | 0.01003 | -0.285 | 179.672
4.5 | 1.856 | 0.01046 | -0.284 | 177.514
5 | 1.91 | 0.01096 | -0.284 | 174.236
5.5 | 1.956 | 0.01147 | -0.284 | 170.568
6 | 1.999 | 0.01169 | -0.284 | 171.022
6.5 | 2.039 | 0.01242 | -0.283 | 164.188
7 | 2.075 | 0.01328 | -0.283 | 156.241
7.5 | 2.106 | 0.01435 | -0.283 | 146.792
8 | 2.127 | 0.01959 | -0.281 | 108.576
8.5 | 2.147 | 0.02084 | -0.281 | 103.023
9 | 2.162 | 0.02186 | -0.281 | 98.906
9.5 | 2.17 | 0.02288 | -0.28 | 94.862
10 | 2.172 | 0.02389 | -0.28 | 90.938
10.5 | 2.168 | 0.02496 | -0.279 | 86.853
11 | 2.158 | 0.02608 | -0.279 | 82.73
11.5 | 2.139 | 0.02727 | -0.278 | 78.46
12 | 2.113 | 0.02845 | -0.278 | 74.263
12.5 | 2.081 | 0.02974 | -0.277 | 69.95
13 | 2.042 | 0.03115 | -0.276 | 65.562
13.5 | 1.999 | 0.03266 | -0.276 | 61.219
14 | 1.952 | 0.0342 | -0.275 | 57.079
14.5 | 1.901 | 0.03588 | -0.274 | 52.971
15 | 1.845 | 0.03768 | -0.273 | 48.983

## 73. Re 5M Mach 0.00 (2)
BIGFOIL.COM POLAR EXPORT
Joukowsky 10.00% thick 10.00% camber
Joukowsky 10.00% thick 10.00% camber |  |  |  | Cl Max: | 2.2131 | at alpha= | 18 | deg
XFOIL ncrit=9 |  |  |  | L/D Max: | 251.54 | at alpha= | 3 | deg
Re: | 5000000 |  |  | Cd Min: | 0.12146 | at alpha= | 20 | deg
Mach: | 0 |  |  | Cl=0 at alpha= | -10.8762 | deg
|  |  |  | @ Cl=0.1, Cd= | 0.0092627
|  |  |  | @ Cl=0.4, Cd= | 0.0067633
|  |  |  | @ Cl=0.6, Cd= | 0.0059321
alpha (deg) | Cl | Cd | Cm | Cl/Cd
-12 | 0.0867 | 0.07089 | -0.1864 | 1.223
-11 | -0.0157 | 0.01114 | -0.2778 | -1.4093
-10.5 | 0.0477 | 0.00995 | -0.2811 | 4.794
-10 | 0.1101 | 0.00913 | -0.2835 | 12.0591
-9.5 | 0.171 | 0.00855 | -0.2853 | 20
-9 | 0.232 | 0.00804 | -0.2869 | 28.8557
-8.5 | 0.2938 | 0.00739 | -0.2888 | 39.7564
-8 | 0.3549 | 0.00696 | -0.2903 | 50.9914
-7.5 | 0.4145 | 0.0067 | -0.2913 | 61.8657
-7 | 0.4748 | 0.00641 | -0.2924 | 74.0718
-6.5 | 0.5349 | 0.00613 | -0.2935 | 87.2594
-6 | 0.5944 | 0.00595 | -0.2944 | 99.8992
-5.5 | 0.6539 | 0.00576 | -0.2953 | 113.5243
-5 | 0.7128 | 0.00566 | -0.296 | 125.9364
-4.5 | 0.772 | 0.00552 | -0.2968 | 139.8551
-4 | 0.8303 | 0.00546 | -0.2974 | 152.0696
-3.5 | 0.889 | 0.00539 | -0.2981 | 164.9351
-3 | 0.9469 | 0.00537 | -0.2987 | 176.3315
-2.5 | 1.0049 | 0.00534 | -0.2992 | 188.1835
-2 | 1.0627 | 0.00533 | -0.2998 | 199.3809
-1.5 | 1.1196 | 0.00538 | -0.3001 | 208.1041
-1 | 1.177 | 0.00539 | -0.3006 | 218.3673
-0.5 | 1.2337 | 0.00544 | -0.3009 | 226.7831
0 | 1.2896 | 0.00554 | -0.3012 | 232.7798
0.5 | 1.3457 | 0.00563 | -0.3014 | 239.0231
1 | 1.4013 | 0.00574 | -0.3016 | 244.1289
1.5 | 1.4562 | 0.00588 | -0.3016 | 247.6531
2 | 1.5103 | 0.00606 | -0.3015 | 249.2244
2.5 | 1.5641 | 0.00624 | -0.3014 | 250.6571
3 | 1.6174 | 0.00643 | -0.3012 | 251.5397
3.5 | 1.6698 | 0.00667 | -0.3008 | 250.3448
4 | 1.7208 | 0.00696 | -0.3002 | 247.2414
4.5 | 1.7704 | 0.0073 | -0.2994 | 242.5205
5 | 1.8105 | 0.00813 | -0.2967 | 222.6937
5.5 | 1.8434 | 0.00921 | -0.2926 | 200.152
6 | 1.8702 | 0.01016 | -0.2872 | 184.0748
6.5 | 1.8919 | 0.01131 | -0.281 | 167.2767
7.5 | 1.9222 | 0.0146 | -0.2672 | 131.6575
8 | 1.933 | 0.01693 | -0.26 | 114.176
8.5 | 1.9458 | 0.01937 | -0.2536 | 100.4543
9 | 1.9629 | 0.02169 | -0.2481 | 90.4979
9.5 | 1.9813 | 0.0241 | -0.2431 | 82.2116
10 | 2.0013 | 0.0265 | -0.2387 | 75.5208
10.5 | 2.0222 | 0.02897 | -0.2346 | 69.8032
11 | 2.043 | 0.03157 | -0.2307 | 64.7133
11.5 | 2.0635 | 0.03432 | -0.227 | 60.1253
12 | 2.0844 | 0.03714 | -0.2236 | 56.1228
12.5 | 2.1025 | 0.04034 | -0.2202 | 52.1195
13 | 2.1199 | 0.04374 | -0.2169 | 48.4659
13.5 | 2.1358 | 0.04741 | -0.2137 | 45.0496
14 | 2.151 | 0.05128 | -0.2108 | 41.9462
14.5 | 2.1622 | 0.05576 | -0.2078 | 38.7769
15 | 2.1754 | 0.06008 | -0.2052 | 36.2084
15.5 | 2.1857 | 0.06487 | -0.2027 | 33.6935
16 | 2.1928 | 0.07021 | -0.2003 | 31.232
16.5 | 2.1983 | 0.07588 | -0.1981 | 28.9707
17 | 2.2053 | 0.08142 | -0.1963 | 27.0855
17.5 | 2.2103 | 0.08731 | -0.1947 | 25.3155
18 | 2.2131 | 0.09359 | -0.1934 | 23.6468
18.5 | 2.212 | 0.10047 | -0.1923 | 22.0165
19 | 2.2076 | 0.10797 | -0.1916 | 20.4464
19.5 | 2.2072 | 0.11479 | -0.1913 | 19.2282
20 | 2.2073 | 0.12146 | -0.1913 | 18.1731

## 74. Re 5M Mach 0.10 (1)
BIGFOIL.COM POLAR EXPORT
Joukowsky 10.00% thick 10.00% camber
Joukowsky 10.00% thick 10.00% camber |  |  |  | Cl Max: | 2.172 | at alpha= | 9.5 | deg
JavaFoil+Calcfoil stall+Eppler ext transition |  |  |  | L/D Max: | 205.33 | at alpha= | 2 | deg
Re: | 5000000 |  |  | Cd Min: | 0.00383 | at alpha= | -5.5 | deg
Mach: | 0.1 |  |  | Cl=0 at alpha= | -11.4875 | deg
|  |  |  | @ Cl=0.1, Cd= | 0.055285
|  |  |  | @ Cl=0.4, Cd= | 0.029982
|  |  |  | @ Cl=0.6, Cd= | 0.013885
alpha (deg) | Cl | Cd | Cm | Cl/Cd
-20 | -0.251 | 0.17137 | -0.138 | -1.464
-19.5 | -0.253 | 0.16262 | -0.138 | -1.558
-19 | -0.255 | 0.15673 | -0.138 | -1.624
-18.5 | -0.254 | 0.14885 | -0.138 | -1.71
-18 | -0.253 | 0.14133 | -0.139 | -1.789
-17.5 | -0.249 | 0.13456 | -0.139 | -1.854
-17 | -0.243 | 0.14562 | -0.118 | -1.668
-16.5 | -0.236 | 0.12179 | -0.14 | -1.94
-16 | -0.226 | 0.115 | -0.141 | -1.967
-15.5 | -0.214 | 0.10877 | -0.143 | -1.963
-15 | -0.198 | 0.10264 | -0.145 | -1.929
-14.5 | -0.179 | 0.09649 | -0.147 | -1.86
-14 | -0.158 | 0.09104 | -0.148 | -1.732
-13.5 | -0.133 | 0.08545 | -0.151 | -1.554
-13 | -0.105 | 0.08052 | -0.153 | -1.3
-12.5 | -0.073 | 0.07555 | -0.155 | -0.971
-12 | -0.039 | 0.07065 | -0.158 | -0.55
-11.5 | -0.001 | 0.06586 | -0.162 | -0.021
-11 | 0.039 | 0.06128 | -0.166 | 0.634
-10.5 | 0.082 | 0.05713 | -0.169 | 1.427
-10 | 0.126 | 0.05262 | -0.174 | 2.404
-9.5 | 0.174 | 0.0482 | -0.18 | 3.603
-9 | 0.223 | 0.04404 | -0.186 | 5.059
-8.5 | 0.274 | 0.03991 | -0.193 | 6.862
-8 | 0.327 | 0.03561 | -0.2 | 9.183
-7.5 | 0.382 | 0.03136 | -0.208 | 12.193
-7 | 0.44 | 0.02692 | -0.217 | 16.352
-6.5 | 0.503 | 0.0217 | -0.229 | 23.171
-6 | 0.571 | 0.01661 | -0.242 | 34.398
-5.5 | 0.707 | 0.00383 | -0.286 | 184.557
-5 | 0.769 | 0.00418 | -0.286 | 183.997
-4.5 | 0.832 | 0.00453 | -0.286 | 183.45
-4 | 0.894 | 0.0051 | -0.286 | 175.237
-3.5 | 0.955 | 0.00569 | -0.286 | 167.841
-3 | 1.017 | 0.00722 | -0.286 | 140.778
-2.5 | 1.081 | 0.00796 | -0.287 | 135.85
-2 | 1.141 | 0.00824 | -0.287 | 138.375
-1.5 | 1.2 | 0.0082 | -0.287 | 146.416
-1 | 1.259 | 0.00811 | -0.287 | 155.29
-0.5 | 1.319 | 0.00785 | -0.287 | 167.956
0 | 1.376 | 0.00795 | -0.287 | 173.004
0.5 | 1.435 | 0.00769 | -0.287 | 186.467
1 | 1.493 | 0.00793 | -0.287 | 188.383
1.5 | 1.551 | 0.00817 | -0.286 | 189.874
2 | 1.61 | 0.00784 | -0.286 | 205.33
2.5 | 1.647 | 0.00813 | -0.286 | 202.559
3 | 1.702 | 0.00947 | -0.286 | 179.72
3.5 | 1.757 | 0.00982 | -0.286 | 178.929
4 | 1.811 | 0.01012 | -0.286 | 179.051
4.5 | 1.865 | 0.01055 | -0.286 | 176.866
5 | 1.918 | 0.01106 | -0.286 | 173.446
5.5 | 1.965 | 0.01161 | -0.285 | 169.318
6 | 2.008 | 0.01183 | -0.285 | 169.73
6.5 | 2.048 | 0.01257 | -0.285 | 162.896
7 | 2.083 | 0.01346 | -0.284 | 154.787
7.5 | 2.113 | 0.01456 | -0.284 | 145.128
8 | 2.133 | 0.01987 | -0.283 | 107.326
8.5 | 2.153 | 0.02114 | -0.282 | 101.829
9 | 2.166 | 0.0222 | -0.282 | 97.596
9.5 | 2.172 | 0.02322 | -0.281 | 93.531
10 | 2.172 | 0.02429 | -0.281 | 89.41
10.5 | 2.165 | 0.02537 | -0.28 | 85.323
11 | 2.151 | 0.02655 | -0.28 | 81.013
11.5 | 2.129 | 0.02776 | -0.279 | 76.68
12 | 2.098 | 0.02904 | -0.279 | 72.24
12.5 | 2.06 | 0.03042 | -0.278 | 67.73
13 | 2.017 | 0.03185 | -0.277 | 63.325
13.5 | 1.968 | 0.03347 | -0.277 | 58.797
14 | 1.914 | 0.03513 | -0.276 | 54.496
14.5 | 1.857 | 0.0368 | -0.275 | 50.455

## 75. Re 5M Mach 0.10 (2)
BIGFOIL.COM POLAR EXPORT
Joukowsky 10.00% thick 10.00% camber
Joukowsky 10.00% thick 10.00% camber |  |  |  | Cl Max: | 1.8989 | at alpha= | 6.5 | deg
XFOIL ncrit=9 |  |  |  | L/D Max: | 250.663 | at alpha= | 3 | deg
Re: | 5000000 |  |  | Cd Min: | 0.18452 | at alpha= | -19 | deg
Mach: | 0.1 |  |  | Cl=0 at alpha= | -10.7887 | deg
|  |  |  | @ Cl=0.1, Cd= | 0.13379
|  |  |  | @ Cl=0.4, Cd= | 0.0068433
|  |  |  | @ Cl=0.6, Cd= | 0.0059793
alpha (deg) | Cl | Cd | Cm | Cl/Cd
-19 | -0.1077 | 0.18452 | -0.1077 | -0.58368
-18.5 | -0.081 | 0.17805 | -0.1139 | -0.45493
-17.5 | -0.0287 | 0.16521 | -0.1254 | -0.17372
-17 | -0.0054 | 0.15885 | -0.1304 | -0.033994
-16.5 | 0.0206 | 0.15202 | -0.1364 | 0.13551
-16 | 0.0454 | 0.14538 | -0.1419 | 0.31229
-15 | 0.1785 | 0.11714 | -0.1561 | 1.5238
-14.5 | 0.1267 | 0.12569 | -0.1602 | 1.008
-14 | 0.1477 | 0.12014 | -0.1639 | 1.2294
-12 | 0.2124 | 0.09525 | -0.1764 | 2.2299
-11 | -0.0295 | 0.0128 | -0.2754 | -2.3047
-10.5 | 0.0403 | 0.01056 | -0.2817 | 3.8163
-10 | 0.1048 | 0.0095 | -0.2847 | 11.0316
-9.5 | 0.1672 | 0.00879 | -0.2867 | 19.0216
-9 | 0.2294 | 0.00822 | -0.2884 | 27.9075
-8.5 | 0.2918 | 0.00759 | -0.2902 | 38.4453
-8 | 0.3542 | 0.00707 | -0.2919 | 50.099
-7.5 | 0.4148 | 0.00677 | -0.2929 | 61.2703
-7 | 0.4753 | 0.00652 | -0.2939 | 72.8988
-6.5 | 0.5365 | 0.00618 | -0.2951 | 86.8123
-6 | 0.5966 | 0.00599 | -0.296 | 99.5993
-5.5 | 0.6567 | 0.0058 | -0.2969 | 113.2241
-5 | 0.7161 | 0.00569 | -0.2976 | 125.8524
-4.5 | 0.7758 | 0.00554 | -0.2984 | 140.0361
-3.5 | 0.8937 | 0.00542 | -0.2997 | 164.8893
-3 | 0.9521 | 0.00539 | -0.3003 | 176.6419
-2.5 | 1.0104 | 0.00537 | -0.3008 | 188.1564
-2 | 1.0686 | 0.00536 | -0.3013 | 199.3657
-1.5 | 1.1261 | 0.0054 | -0.3017 | 208.537
-1 | 1.1836 | 0.00542 | -0.3021 | 218.3764
-0.5 | 1.2409 | 0.00547 | -0.3025 | 226.8556
0 | 1.2972 | 0.00557 | -0.3027 | 232.8905
0.5 | 1.3534 | 0.00567 | -0.3029 | 238.6949
1 | 1.4095 | 0.00577 | -0.3031 | 244.2808
1.5 | 1.4648 | 0.00591 | -0.3032 | 247.8511
2 | 1.5193 | 0.00609 | -0.3031 | 249.4745
3 | 1.6268 | 0.00649 | -0.3026 | 250.6626
3.5 | 1.6795 | 0.00673 | -0.3022 | 249.5542
4 | 1.7308 | 0.00702 | -0.3015 | 246.5527
4.5 | 1.7808 | 0.00735 | -0.3006 | 242.2857
5 | 1.8213 | 0.00816 | -0.2979 | 223.1985
6 | 1.8768 | 0.01026 | -0.2873 | 182.924
6.5 | 1.8989 | 0.01146 | -0.2812 | 165.6981

## 76. Re 5M Mach 0.25 (1)
BIGFOIL.COM POLAR EXPORT
Joukowsky 10.00% thick 10.00% camber
Joukowsky 10.00% thick 10.00% camber |  |  |  | Cl Max: | 2.179 | at alpha= | 9 | deg
JavaFoil+Calcfoil stall+Eppler ext transition |  |  |  | L/D Max: | 203.051 | at alpha= | 2 | deg
Re: | 5000000 |  |  | Cd Min: | 0.00423 | at alpha= | -5 | deg
Mach: | 0.25 |  |  | Cl=0 at alpha= | -11.4865 | deg
|  |  |  | @ Cl=0.1, Cd= | 0.058655
|  |  |  | @ Cl=0.4, Cd= | 0.033413
|  |  |  | @ Cl=0.6, Cd= | 0.018465
alpha (deg) | Cl | Cd | Cm | Cl/Cd
-20 | -0.053 | 0.17175 | -0.146 | -0.307
-19.5 | -0.049 | 0.16264 | -0.146 | -0.304
-19 | -0.046 | 0.16333 | -0.143 | -0.283
-18.5 | -0.043 | 0.15633 | -0.143 | -0.276
-18 | -0.04 | 0.14776 | -0.143 | -0.271
-17.5 | -0.037 | 0.1449 | -0.141 | -0.254
-17 | -0.054 | 0.13894 | -0.14 | -0.389
-16.5 | -0.089 | 0.13304 | -0.14 | -0.672
-16 | -0.107 | 0.12775 | -0.139 | -0.836
-15.5 | -0.117 | 0.12036 | -0.14 | -0.975
-15 | -0.122 | 0.1123 | -0.141 | -1.087
-14.5 | -0.121 | 0.10577 | -0.141 | -1.146
-14 | -0.115 | 0.09897 | -0.141 | -1.161
-13.5 | -0.103 | 0.09337 | -0.143 | -1.103
-13 | -0.086 | 0.08781 | -0.143 | -0.974
-12.5 | -0.063 | 0.08185 | -0.146 | -0.765
-12 | -0.034 | 0.07603 | -0.149 | -0.453
-11.5 | -0.001 | 0.0708 | -0.153 | -0.018
-11 | 0.036 | 0.06578 | -0.158 | 0.552
-10.5 | 0.078 | 0.06096 | -0.162 | 1.272
-10 | 0.122 | 0.05635 | -0.168 | 2.168
-9.5 | 0.17 | 0.05181 | -0.174 | 3.275
-9 | 0.22 | 0.04735 | -0.181 | 4.643
-8.5 | 0.272 | 0.0434 | -0.187 | 6.268
-8 | 0.327 | 0.03891 | -0.195 | 8.397
-7.5 | 0.384 | 0.03456 | -0.204 | 11.1
-7 | 0.443 | 0.03033 | -0.213 | 14.591
-6.5 | 0.505 | 0.02529 | -0.225 | 19.984
-6 | 0.572 | 0.02038 | -0.237 | 28.068
-5.5 | 0.647 | 0.01525 | -0.252 | 42.419
-5 | 0.789 | 0.00423 | -0.294 | 186.558
-4.5 | 0.853 | 0.00454 | -0.294 | 187.771
-4 | 0.917 | 0.00517 | -0.294 | 177.563
-3.5 | 0.981 | 0.00579 | -0.294 | 169.525
-3 | 1.044 | 0.00744 | -0.294 | 140.328
-2.5 | 1.111 | 0.0082 | -0.294 | 135.494
-2 | 1.172 | 0.00848 | -0.294 | 138.247
-1.5 | 1.233 | 0.00842 | -0.294 | 146.546
-1 | 1.294 | 0.00837 | -0.294 | 154.546
-0.5 | 1.355 | 0.00812 | -0.294 | 166.828
0 | 1.414 | 0.00773 | -0.294 | 182.926
0.5 | 1.474 | 0.00796 | -0.294 | 185.162
1 | 1.534 | 0.00821 | -0.294 | 186.836
1.5 | 1.594 | 0.00791 | -0.294 | 201.51
2 | 1.653 | 0.00814 | -0.294 | 203.051
2.5 | 1.69 | 0.00948 | -0.294 | 178.176
3 | 1.746 | 0.0099 | -0.294 | 176.448
3.5 | 1.802 | 0.01028 | -0.294 | 175.274
4 | 1.858 | 0.01063 | -0.294 | 174.697
4.5 | 1.912 | 0.01112 | -0.293 | 171.897
5 | 1.966 | 0.01165 | -0.293 | 168.754
5.5 | 2.013 | 0.01228 | -0.293 | 163.91
6 | 2.055 | 0.01261 | -0.293 | 162.969
6.5 | 2.093 | 0.01345 | -0.292 | 155.619
7 | 2.125 | 0.01449 | -0.292 | 146.657
7.5 | 2.151 | 0.01589 | -0.291 | 135.412
8 | 2.164 | 0.02172 | -0.29 | 99.632
8.5 | 2.176 | 0.02298 | -0.29 | 94.7
9 | 2.179 | 0.02418 | -0.289 | 90.132
9.5 | 2.171 | 0.02535 | -0.289 | 85.666
10 | 2.153 | 0.02665 | -0.288 | 80.798
10.5 | 2.125 | 0.02797 | -0.287 | 75.964
11 | 2.086 | 0.02942 | -0.287 | 70.907
11.5 | 2.033 | 0.03095 | -0.286 | 65.676
12 | 1.967 | 0.03263 | -0.285 | 60.295
12.5 | 1.89 | 0.03436 | -0.285 | 55.007
13 | 1.802 | 0.03636 | -0.284 | 49.546
13.5 | 1.703 | 0.03856 | -0.283 | 44.173
14 | 1.596 | 0.04092 | -0.282 | 39.001

## 77. Re 5M Mach 0.25 (2)
BIGFOIL.COM POLAR EXPORT
Joukowsky 10.00% thick 10.00% camber
Joukowsky 10.00% thick 10.00% camber |  |  |  | Cl Max: | 2.1815 | at alpha= | 17 | deg
XFOIL ncrit=9 |  |  |  | L/D Max: | 249.462 | at alpha= | 2.5 | deg
Re: | 5000000 |  |  | Cd Min: | 0.15315 | at alpha= | 20 | deg
Mach: | 0.25 |  |  | Cl=0 at alpha= | -99 | deg
|  |  |  | @ Cl=0.1, Cd= | 0.12615
|  |  |  | @ Cl=0.4, Cd= | 0.0074817
|  |  |  | @ Cl=0.6, Cd= | 0.0062802
alpha (deg) | Cl | Cd | Cm | Cl/Cd
-14.5 | 0.1445 | 0.12615 | -0.1665 | 1.1455
-13.5 | 0.1888 | 0.11606 | -0.173 | 1.6267
-12 | 0.2365 | 0.0977 | -0.1814 | 2.4207
-11.5 | 0.2476 | 0.09085 | -0.1844 | 2.7254
-11 | 0.2605 | 0.08466 | -0.1874 | 3.077
-10 | 0.1774 | 0.05692 | -0.2021 | 3.1167
-9.5 | 0.1271 | 0.01282 | -0.2867 | 9.9142
-9 | 0.2067 | 0.01006 | -0.2944 | 20.5467
-8.5 | 0.2774 | 0.0089 | -0.2975 | 31.1685
-8 | 0.3447 | 0.00818 | -0.2993 | 42.1394
-7.5 | 0.4136 | 0.00731 | -0.3016 | 56.58
-7 | 0.4785 | 0.00691 | -0.3027 | 69.2475
-6.5 | 0.5433 | 0.00658 | -0.3037 | 82.5684
-6 | 0.6076 | 0.00624 | -0.3048 | 97.3718
-5.5 | 0.671 | 0.00604 | -0.3056 | 111.0927
-5 | 0.7339 | 0.00584 | -0.3064 | 125.6678
-4.5 | 0.7962 | 0.00572 | -0.3071 | 139.1958
-4 | 0.858 | 0.00562 | -0.3077 | 152.669
-3.5 | 0.9193 | 0.00556 | -0.3083 | 165.3417
-3 | 0.9807 | 0.0055 | -0.309 | 178.3091
-2.5 | 1.0412 | 0.00549 | -0.3095 | 189.6539
-2 | 1.1014 | 0.0055 | -0.3099 | 200.2545
-1.5 | 1.1615 | 0.00552 | -0.3104 | 210.4167
-1 | 1.2206 | 0.00559 | -0.3107 | 218.3542
-0.5 | 1.2797 | 0.00565 | -0.311 | 226.4956
0 | 1.3387 | 0.00572 | -0.3113 | 234.0385
0.5 | 1.3967 | 0.00585 | -0.3114 | 238.7521
1 | 1.454 | 0.006 | -0.3114 | 242.3333
1.5 | 1.5115 | 0.00614 | -0.3114 | 246.1726
2 | 1.5682 | 0.00631 | -0.3112 | 248.5261
2.5 | 1.624 | 0.00651 | -0.3109 | 249.4624
3 | 1.6789 | 0.00675 | -0.3103 | 248.7259
3.5 | 1.7328 | 0.00702 | -0.3096 | 246.8376
4 | 1.7855 | 0.00733 | -0.3085 | 243.588
4.5 | 1.8363 | 0.00769 | -0.3071 | 238.7906
5 | 1.8795 | 0.00832 | -0.3042 | 225.9014
5.5 | 1.8941 | 0.00964 | -0.2956 | 196.4834
6 | 1.9186 | 0.01082 | -0.2892 | 177.3198
6.5 | 1.9398 | 0.01231 | -0.2825 | 157.5792
7 | 1.9573 | 0.014 | -0.2757 | 139.8071
7.5 | 1.9656 | 0.01659 | -0.2675 | 118.481
8 | 1.9708 | 0.01972 | -0.2594 | 99.9391
8.5 | 1.9772 | 0.02309 | -0.252 | 85.6301
9 | 1.9879 | 0.02648 | -0.2457 | 75.0718
9.5 | 2.0039 | 0.02972 | -0.2404 | 67.426
10 | 2.0208 | 0.03309 | -0.2355 | 61.0698
10.5 | 2.0415 | 0.03633 | -0.2314 | 56.1932
11 | 2.061 | 0.03981 | -0.2274 | 51.7709
11.5 | 2.0795 | 0.04357 | -0.2235 | 47.7278
12 | 2.0969 | 0.0476 | -0.2198 | 44.0525
12.5 | 2.1136 | 0.05181 | -0.2164 | 40.7952
13 | 2.1287 | 0.0564 | -0.2131 | 37.7429
13.5 | 2.1425 | 0.06129 | -0.21 | 34.9568
14 | 2.1517 | 0.06688 | -0.2069 | 32.1725
14.5 | 2.162 | 0.07249 | -0.2043 | 29.8248
15 | 2.1691 | 0.07861 | -0.2018 | 27.5932
15.5 | 2.173 | 0.08531 | -0.1995 | 25.4718
16 | 2.1789 | 0.09184 | -0.1977 | 23.725
16.5 | 2.1808 | 0.09902 | -0.1961 | 22.0238
17 | 2.1815 | 0.10646 | -0.195 | 20.4913
17.5 | 2.178 | 0.11453 | -0.1943 | 19.0169
18 | 2.178 | 0.12206 | -0.1941 | 17.8437
18.5 | 2.1769 | 0.12976 | -0.1943 | 16.7764
19 | 2.1743 | 0.13771 | -0.1951 | 15.789
19.5 | 2.1737 | 0.14531 | -0.1962 | 14.9591
20 | 2.1712 | 0.15315 | -0.1979 | 14.177

## 78. Re 5M Mach 0.50 (1)
BIGFOIL.COM POLAR EXPORT
Joukowsky 10.00% thick 10.00% camber
Joukowsky 10.00% thick 10.00% camber |  |  |  | Cl Max: | 3.816 | at alpha= | 20 | deg
JavaFoil+Calcfoil stall+Eppler ext transition |  |  |  | L/D Max: | 198.794 | at alpha= | 0 | deg
Re: | 5000000 |  |  | Cd Min: | 0.00647 | at alpha= | -3.5 | deg
Mach: | 0.5 |  |  | Cl=0 at alpha= | -11.4828 | deg
|  |  |  | @ Cl=0.1, Cd= | 0.06115
|  |  |  | @ Cl=0.4, Cd= | 0.044302
|  |  |  | @ Cl=0.6, Cd= | 0.032273
alpha (deg) | Cl | Cd | Cm | Cl/Cd
-20 | -0.958 | 0.1469 | -0.18 | -6.52
-19.5 | -0.902 | 0.13847 | -0.181 | -6.514
-19 | -0.846 | 0.13061 | -0.182 | -6.479
-18.5 | -0.788 | 0.13924 | -0.176 | -5.662
-18 | -0.733 | 0.12685 | -0.177 | -5.777
-17.5 | -0.677 | 0.11863 | -0.179 | -5.708
-17 | -0.621 | 0.11195 | -0.18 | -5.549
-16.5 | -0.564 | 0.11636 | -0.173 | -4.844
-16 | -0.508 | 0.10745 | -0.175 | -4.726
-15.5 | -0.452 | 0.10102 | -0.177 | -4.475
-15 | -0.395 | 0.10863 | -0.169 | -3.635
-14.5 | -0.339 | 0.0986 | -0.17 | -3.436
-14 | -0.283 | 0.09008 | -0.173 | -3.141
-13.5 | -0.227 | 0.08846 | -0.172 | -2.562
-13 | -0.17 | 0.08614 | -0.166 | -1.976
-12.5 | -0.114 | 0.07875 | -0.17 | -1.451
-12 | -0.058 | 0.0723 | -0.176 | -0.806
-11.5 | -0.001 | 0.07502 | -0.162 | -0.014
-11 | 0.028 | 0.06811 | -0.167 | 0.415
-10.5 | 0.057 | 0.06794 | -0.162 | 0.843
-10 | 0.086 | 0.06423 | -0.159 | 1.34
-9.5 | 0.115 | 0.05785 | -0.17 | 1.987
-9 | 0.143 | 0.05786 | -0.159 | 2.471
-8.5 | 0.171 | 0.05286 | -0.166 | 3.243
-8 | 0.198 | 0.05977 | -0.138 | 3.32
-7.5 | 0.227 | 0.04921 | -0.16 | 4.611
-7 | 0.405 | 0.04416 | -0.173 | 9.182
-6.5 | 0.499 | 0.03826 | -0.198 | 13.045
-6 | 0.581 | 0.03356 | -0.216 | 17.299
-5.5 | 0.661 | 0.02814 | -0.235 | 23.483
-5 | 0.74 | 0.02316 | -0.252 | 31.952
-4.5 | 0.824 | 0.0182 | -0.268 | 45.286
-4 | 0.922 | 0.01389 | -0.288 | 66.35
-3.5 | 1.093 | 0.00647 | -0.329 | 168.866
-3 | 1.165 | 0.0085 | -0.329 | 136.998
-2.5 | 1.242 | 0.00958 | -0.329 | 129.643
-2 | 1.311 | 0.00872 | -0.329 | 150.272
-1.5 | 1.379 | 0.00824 | -0.329 | 167.368
-1 | 1.447 | 0.00805 | -0.329 | 179.654
-0.5 | 1.515 | 0.00833 | -0.329 | 181.865
0 | 1.578 | 0.00794 | -0.329 | 198.794
0.5 | 1.645 | 0.00965 | -0.329 | 170.511
1 | 1.711 | 0.01009 | -0.328 | 169.54
1.5 | 1.778 | 0.01052 | -0.328 | 168.938
2 | 1.844 | 0.01101 | -0.328 | 167.387
2.5 | 1.872 | 0.01157 | -0.328 | 161.868
3 | 1.933 | 0.01215 | -0.328 | 159.063
3.5 | 1.993 | 0.01268 | -0.327 | 157.121
4 | 2.052 | 0.0134 | -0.327 | 153.166
4.5 | 2.11 | 0.0142 | -0.327 | 148.541
5 | 2.167 | 0.01512 | -0.326 | 143.277
5.5 | 2.208 | 0.01619 | -0.326 | 136.339
6 | 2.238 | 0.01745 | -0.325 | 128.218
6.5 | 2.253 | 0.01882 | -0.324 | 119.722
7 | 2.239 | 0.02792 | -0.322 | 80.193
7.5 | 2.2 | 0.03029 | -0.322 | 72.617
8 | 2.097 | 0.03273 | -0.321 | 64.067
8.5 | 1.812 | 0.03604 | -0.32 | 50.282
9 | 1.285 | 0.03908 | -0.319 | 32.883
9.5 | 1.313 | 0.04022 | -0.318 | 32.653
10 | 1.34 | 0.04251 | -0.317 | 31.532
10.5 | 1.367 | 0.04474 | -0.316 | 30.563
11 | 1.394 | 0.04703 | -0.316 | 29.634
11.5 | 1.42 | 0.04906 | -0.315 | 28.956
12 | 1.447 | 0.05117 | -0.314 | 28.267
12.5 | 1.472 | 0.05344 | -0.313 | 27.554
13 | 1.493 | 0.05971 | -0.31 | 24.999
13.5 | 1.516 | 0.06297 | -0.309 | 24.07
14 | 1.54 | 0.06473 | -0.307 | 23.793
14.5 | 1.561 | 0.06695 | -0.305 | 23.316
15 | 1.588 | 0.06887 | -0.305 | 23.053
15.5 | 1.609 | 0.07093 | -0.303 | 22.683
16 | 1.42 | 0.1252 | -0.192 | 11.34
16.5 | 1.446 | 0.12822 | -0.196 | 11.279
17 | 1.681 | 0.08363 | -0.299 | 20.101
17.5 | 1.706 | 0.08451 | -0.299 | 20.188
18 | 1.728 | 0.08566 | -0.297 | 20.172
18.5 | 1.738 | 0.08969 | -0.293 | 19.38
19 | 3.317 | 0.14798 | -0.211 | 22.414
19.5 | 3.779 | 0.09492 | -0.294 | 39.814
20 | 3.816 | 0.09664 | -0.291 | 39.488

## 79. Re 5M Mach 0.50 (2)
BIGFOIL.COM POLAR EXPORT
Joukowsky 10.00% thick 10.00% camber
Joukowsky 10.00% thick 10.00% camber |  |  |  | Cl Max: | 2.1444 | at alpha= | 7.5 | deg
XFOIL ncrit=9 |  |  |  | L/D Max: | 229.48 | at alpha= | 1 | deg
Re: | 5000000 |  |  | Cd Min: | 0.20681 | at alpha= | -20 | deg
Mach: | 0.5 |  |  | Cl=0 at alpha= | -18.6351 | deg
|  |  |  | @ Cl=0.1, Cd= | 0.16323
|  |  |  | @ Cl=0.4, Cd= | 0.085737
|  |  |  | @ Cl=0.6, Cd= | 0.023435
alpha (deg) | Cl | Cd | Cm | Cl/Cd
-20 | -0.0875 | 0.20681 | -0.1297 | -0.42309
-19.5 | -0.0569 | 0.19898 | -0.1368 | -0.28596
-19 | -0.0254 | 0.1905 | -0.1447 | -0.13333
-18.5 | 0.0094 | 0.18283 | -0.153 | 0.051414
-18 | 0.048 | 0.17503 | -0.1624 | 0.27424
-17.5 | 0.0784 | 0.16902 | -0.1685 | 0.46385
-17 | 0.1048 | 0.16195 | -0.1735 | 0.64711
-16.5 | 0.13 | 0.1553 | -0.1782 | 0.83709
-16 | 0.153 | 0.14916 | -0.1819 | 1.0257
-15.5 | 0.1743 | 0.14339 | -0.1852 | 1.2156
-14.5 | 0.2178 | 0.13132 | -0.1918 | 1.6585
-14 | 0.2379 | 0.12549 | -0.1946 | 1.8958
-13.5 | 0.2645 | 0.12059 | -0.198 | 2.1934
-13 | 0.2863 | 0.1154 | -0.2008 | 2.4809
-12.5 | 0.3084 | 0.10979 | -0.2036 | 2.809
-12 | 0.3283 | 0.10433 | -0.2062 | 3.1467
-11.5 | 0.3497 | 0.09914 | -0.2087 | 3.5273
-11 | 0.3681 | 0.0935 | -0.2109 | 3.9369
-10.5 | 0.3869 | 0.08794 | -0.2132 | 4.3996
-10 | 0.4111 | 0.08387 | -0.2153 | 4.9016
-9.5 | 0.4323 | 0.07909 | -0.2174 | 5.4659
-9 | 0.45 | 0.07407 | -0.2192 | 6.0753
-8.5 | 0.4673 | 0.06927 | -0.2207 | 6.7461
-8 | 0.4803 | 0.06402 | -0.2223 | 7.5023
-7.5 | 0.4989 | 0.06003 | -0.2232 | 8.3108
-7 | 0.5054 | 0.05516 | -0.2234 | 9.1624
-6.5 | 0.4885 | 0.04954 | -0.2219 | 9.8607
-6 | 0.4781 | 0.04065 | -0.2309 | 11.7614
-5.5 | 0.7083 | 0.00814 | -0.3405 | 87.0147
-5 | 0.7975 | 0.00705 | -0.3438 | 113.1206
-4.5 | 0.8761 | 0.0067 | -0.3446 | 130.7612
-4 | 0.9537 | 0.00639 | -0.3455 | 149.2488
-3.5 | 1.0278 | 0.00625 | -0.346 | 164.448
-2.5 | 1.1718 | 0.00616 | -0.3467 | 190.2273
-2 | 1.2414 | 0.0062 | -0.3469 | 200.2258
-1.5 | 1.3098 | 0.00628 | -0.3468 | 208.5669
-1 | 1.3781 | 0.00636 | -0.3469 | 216.6824
-0.5 | 1.4443 | 0.00651 | -0.3465 | 221.8587
0.5 | 1.5728 | 0.00688 | -0.3449 | 228.6047
1 | 1.6316 | 0.00711 | -0.3429 | 229.4796
1.5 | 1.686 | 0.00743 | -0.34 | 226.9179
2 | 1.7403 | 0.00783 | -0.337 | 222.2605
2.5 | 1.7961 | 0.00824 | -0.3343 | 217.9733
3 | 1.8502 | 0.00874 | -0.3311 | 211.6934
3.5 | 1.9027 | 0.00935 | -0.3276 | 203.4973
4 | 1.954 | 0.01008 | -0.3238 | 193.8492
4.5 | 2.0034 | 0.01095 | -0.3196 | 182.9589
5 | 2.0506 | 0.01199 | -0.315 | 171.0259
5.5 | 2.0953 | 0.01324 | -0.3099 | 158.2553
6 | 2.1288 | 0.01512 | -0.3033 | 140.7937
6.5 | 2.1281 | 0.01897 | -0.2921 | 112.1824
7 | 2.1428 | 0.02248 | -0.2837 | 95.3203
7.5 | 2.1444 | 0.0273 | -0.2745 | 78.5495
8 | 2.1327 | 0.03369 | -0.2653 | 63.3037
8.5 | 2.1103 | 0.0416 | -0.2558 | 50.7284
9 | 2.0897 | 0.05018 | -0.2477 | 41.6441
9.5 | 2.0781 | 0.0586 | -0.2412 | 35.4625
10 | 2.0818 | 0.06594 | -0.2362 | 31.5711
10.5 | 2.0893 | 0.07319 | -0.2318 | 28.5462
11 | 2.0993 | 0.08043 | -0.2279 | 26.101
11.5 | 2.1101 | 0.08777 | -0.2243 | 24.0412
12 | 2.1193 | 0.09553 | -0.2212 | 22.1847
12.5 | 2.1251 | 0.1038 | -0.2184 | 20.473

## 80. Re 6M Mach 0.00 (1)
BIGFOIL.COM POLAR EXPORT
Joukowsky 10.00% thick 10.00% camber
Joukowsky 10.00% thick 10.00% camber |  |  |  | Cl Max: | 2.174 | at alpha= | 10 | deg
JavaFoil+Calcfoil stall+Eppler ext transition |  |  |  | L/D Max: | 218.218 | at alpha= | 3 | deg
Re: | 6000000 |  |  | Cd Min: | 0.00379 | at alpha= | -5.5 | deg
Mach: | 0 |  |  | Cl=0 at alpha= | -11.4875 | deg
|  |  |  | @ Cl=0.1, Cd= | 0.05377
|  |  |  | @ Cl=0.4, Cd= | 0.028284
|  |  |  | @ Cl=0.6, Cd= | 0.012401
alpha (deg) | Cl | Cd | Cm | Cl/Cd
-20 | -0.283 | 0.16496 | -0.14 | -1.715
-19.5 | -0.283 | 0.15909 | -0.139 | -1.778
-19 | -0.282 | 0.15228 | -0.14 | -1.849
-18.5 | -0.279 | 0.1455 | -0.141 | -1.918
-18 | -0.275 | 0.13777 | -0.141 | -1.996
-17.5 | -0.269 | 0.13086 | -0.142 | -2.056
-17 | -0.261 | 0.12458 | -0.143 | -2.096
-16.5 | -0.251 | 0.11872 | -0.143 | -2.115
-16 | -0.239 | 0.11156 | -0.145 | -2.14
-15.5 | -0.224 | 0.10547 | -0.147 | -2.123
-15 | -0.206 | 0.09962 | -0.149 | -2.071
-14.5 | -0.186 | 0.09407 | -0.15 | -1.976
-14 | -0.163 | 0.08871 | -0.152 | -1.832
-13.5 | -0.136 | 0.08335 | -0.154 | -1.635
-13 | -0.107 | 0.07844 | -0.156 | -1.363
-12.5 | -0.075 | 0.0735 | -0.159 | -1.015
-12 | -0.039 | 0.06901 | -0.162 | -0.571
-11.5 | -0.001 | 0.06418 | -0.165 | -0.022
-11 | 0.039 | 0.05969 | -0.169 | 0.657
-10.5 | 0.082 | 0.05559 | -0.173 | 1.476
-10 | 0.127 | 0.05104 | -0.178 | 2.492
-9.5 | 0.174 | 0.0466 | -0.184 | 3.743
-9 | 0.224 | 0.04244 | -0.19 | 5.269
-8.5 | 0.275 | 0.03825 | -0.196 | 7.182
-8 | 0.328 | 0.03387 | -0.204 | 9.684
-7.5 | 0.384 | 0.02955 | -0.212 | 12.979
-7 | 0.442 | 0.02496 | -0.221 | 17.705
-6.5 | 0.505 | 0.0194 | -0.233 | 26.061
-6 | 0.578 | 0.01424 | -0.248 | 40.607
-5.5 | 0.703 | 0.00379 | -0.284 | 185.546
-5 | 0.766 | 0.00414 | -0.284 | 185.037
-4.5 | 0.828 | 0.00449 | -0.284 | 184.275
-4 | 0.889 | 0.00505 | -0.285 | 176.044
-3.5 | 0.951 | 0.00564 | -0.285 | 168.624
-3 | 1.012 | 0.00714 | -0.285 | 141.624
-2.5 | 1.076 | 0.00786 | -0.285 | 136.804
-2 | 1.135 | 0.00815 | -0.285 | 139.314
-1.5 | 1.194 | 0.00865 | -0.285 | 138.007
-1 | 1.253 | 0.00802 | -0.285 | 156.313
-0.5 | 1.312 | 0.00836 | -0.285 | 156.945
0 | 1.369 | 0.00786 | -0.285 | 174.174
0.5 | 1.428 | 0.00818 | -0.285 | 174.477
1 | 1.486 | 0.00785 | -0.285 | 189.383
1.5 | 1.544 | 0.00809 | -0.285 | 190.746
2 | 1.602 | 0.00778 | -0.285 | 205.818
2.5 | 1.639 | 0.00806 | -0.285 | 203.395
3 | 1.694 | 0.00776 | -0.285 | 218.218
3.5 | 1.749 | 0.00974 | -0.285 | 179.548
4 | 1.803 | 0.01016 | -0.285 | 177.496
4.5 | 1.857 | 0.01048 | -0.284 | 177.167
5 | 1.91 | 0.01098 | -0.284 | 173.965
5.5 | 1.956 | 0.01152 | -0.284 | 169.756
6 | 2 | 0.01214 | -0.284 | 164.742
6.5 | 2.04 | 0.01252 | -0.283 | 162.855
7 | 2.075 | 0.01345 | -0.283 | 154.302
7.5 | 2.106 | 0.01472 | -0.283 | 143.09
8 | 2.128 | 0.01917 | -0.282 | 110.974
8.5 | 2.149 | 0.02019 | -0.281 | 106.448
9 | 2.164 | 0.02118 | -0.281 | 102.16
9.5 | 2.172 | 0.02215 | -0.28 | 98.072
10 | 2.174 | 0.02315 | -0.28 | 93.928
10.5 | 2.17 | 0.02417 | -0.279 | 89.794
11 | 2.159 | 0.02522 | -0.279 | 85.637
11.5 | 2.141 | 0.02639 | -0.278 | 81.135
12 | 2.115 | 0.02751 | -0.278 | 76.873
12.5 | 2.083 | 0.02877 | -0.277 | 72.387
13 | 2.045 | 0.03016 | -0.277 | 67.8
13.5 | 2.001 | 0.03158 | -0.276 | 63.379
14 | 1.954 | 0.03305 | -0.275 | 59.125
14.5 | 1.903 | 0.03462 | -0.274 | 54.954
15 | 1.848 | 0.03638 | -0.274 | 50.783

## 81. Re 6M Mach 0.00 (2)
BIGFOIL.COM POLAR EXPORT
Joukowsky 10.00% thick 10.00% camber
Joukowsky 10.00% thick 10.00% camber |  |  |  | Cl Max: | 1.8862 | at alpha= | 6.5 | deg
XFOIL ncrit=9 |  |  |  | L/D Max: | 257.143 | at alpha= | 3 | deg
Re: | 6000000 |  |  | Cd Min: | 0.11541 | at alpha= | -14 | deg
Mach: | 0 |  |  | Cl=0 at alpha= | -10.9103 | deg
|  |  |  | @ Cl=0.1, Cd= | 0.11541
|  |  |  | @ Cl=0.4, Cd= | 0.0064471
|  |  |  | @ Cl=0.6, Cd= | 0.005712
alpha (deg) | Cl | Cd | Cm | Cl/Cd
-14 | 0.1192 | 0.11541 | -0.1606 | 1.0328
-13.5 | 0.1406 | 0.10969 | -0.1648 | 1.2818
-13 | 0.1676 | 0.10551 | -0.1686 | 1.5885
-12.5 | 0.0659 | 0.07483 | -0.1835 | 0.88066
-11.5 | -0.0794 | 0.01252 | -0.2737 | -6.3419
-11 | -0.0115 | 0.01036 | -0.2797 | -1.11
-10.5 | 0.0526 | 0.00918 | -0.283 | 5.7298
-10 | 0.114 | 0.00848 | -0.2851 | 13.4434
-9.5 | 0.1752 | 0.00793 | -0.2868 | 22.0933
-9 | 0.2354 | 0.00752 | -0.2881 | 31.3032
-8.5 | 0.2961 | 0.00713 | -0.2894 | 41.5288
-8 | 0.3572 | 0.00666 | -0.2909 | 53.6336
-7.5 | 0.4175 | 0.00636 | -0.2921 | 65.6447
-7 | 0.4769 | 0.00617 | -0.293 | 77.2934
-6.5 | 0.5372 | 0.00589 | -0.2941 | 91.2054
-6 | 0.5966 | 0.00572 | -0.295 | 104.3007
-5.5 | 0.6558 | 0.00558 | -0.2958 | 117.5269
-5 | 0.715 | 0.00545 | -0.2966 | 131.1927
-4.5 | 0.7737 | 0.00536 | -0.2972 | 144.347
-4 | 0.8324 | 0.00528 | -0.2979 | 157.6515
-3.5 | 0.8907 | 0.00525 | -0.2985 | 169.6571
-3 | 0.949 | 0.0052 | -0.2991 | 182.5
-2.5 | 1.007 | 0.00518 | -0.2997 | 194.4015
-2 | 1.0643 | 0.00521 | -0.3001 | 204.2802
-1.5 | 1.1219 | 0.00522 | -0.3006 | 214.9234
-1 | 1.179 | 0.00526 | -0.301 | 224.1445
-0.5 | 1.2353 | 0.00534 | -0.3013 | 231.3296
0 | 1.2919 | 0.0054 | -0.3016 | 239.2407
0.5 | 1.348 | 0.00549 | -0.3019 | 245.5373
1 | 1.4034 | 0.00562 | -0.302 | 249.7153
1.5 | 1.458 | 0.00578 | -0.302 | 252.2491
2 | 1.5126 | 0.00593 | -0.302 | 255.0759
2.5 | 1.5666 | 0.0061 | -0.302 | 256.8197
3 | 1.62 | 0.0063 | -0.3018 | 257.1429
3.5 | 1.6722 | 0.00655 | -0.3014 | 255.2977
4 | 1.7228 | 0.00687 | -0.3007 | 250.7715
4.5 | 1.7715 | 0.00728 | -0.2996 | 243.3379
5 | 1.8061 | 0.0084 | -0.2959 | 215.0119
5.5 | 1.8413 | 0.00937 | -0.2923 | 196.5101
6 | 1.8664 | 0.01035 | -0.2865 | 180.3285
6.5 | 1.8862 | 0.01159 | -0.2799 | 162.7437

## 82. Re 6M Mach 0.10 (1)
BIGFOIL.COM POLAR EXPORT
Joukowsky 10.00% thick 10.00% camber
Joukowsky 10.00% thick 10.00% camber |  |  |  | Cl Max: | 2.174 | at alpha= | 9.5 | deg
JavaFoil+Calcfoil stall+Eppler ext transition |  |  |  | L/D Max: | 205.67 | at alpha= | 2 | deg
Re: | 6000000 |  |  | Cd Min: | 0.0038 | at alpha= | -5.5 | deg
Mach: | 0.1 |  |  | Cl=0 at alpha= | -11.4875 | deg
|  |  |  | @ Cl=0.1, Cd= | 0.054398
|  |  |  | @ Cl=0.4, Cd= | 0.028915
|  |  |  | @ Cl=0.6, Cd= | 0.013092
alpha (deg) | Cl | Cd | Cm | Cl/Cd
-20 | -0.251 | 0.17 | -0.139 | -1.476
-19.5 | -0.253 | 0.16054 | -0.139 | -1.578
-19 | -0.255 | 0.15424 | -0.139 | -1.651
-18.5 | -0.255 | 0.14649 | -0.14 | -1.738
-18 | -0.253 | 0.13969 | -0.14 | -1.811
-17.5 | -0.25 | 0.13282 | -0.141 | -1.879
-17 | -0.243 | 0.14131 | -0.118 | -1.719
-16.5 | -0.236 | 0.12003 | -0.142 | -1.97
-16 | -0.226 | 0.11423 | -0.143 | -1.982
-15.5 | -0.214 | 0.10772 | -0.145 | -1.984
-15 | -0.198 | 0.1013 | -0.147 | -1.956
-14.5 | -0.18 | 0.09538 | -0.149 | -1.883
-14 | -0.158 | 0.08999 | -0.15 | -1.754
-13.5 | -0.133 | 0.08448 | -0.153 | -1.574
-13 | -0.105 | 0.07934 | -0.155 | -1.32
-12.5 | -0.073 | 0.07472 | -0.158 | -0.982
-12 | -0.039 | 0.06975 | -0.161 | -0.558
-11.5 | -0.001 | 0.06489 | -0.164 | -0.022
-11 | 0.039 | 0.06035 | -0.168 | 0.645
-10.5 | 0.082 | 0.05623 | -0.172 | 1.452
-10 | 0.127 | 0.05165 | -0.177 | 2.453
-9.5 | 0.174 | 0.0472 | -0.183 | 3.687
-9 | 0.223 | 0.04301 | -0.189 | 5.193
-8.5 | 0.275 | 0.03885 | -0.196 | 7.069
-8 | 0.328 | 0.03448 | -0.203 | 9.516
-7.5 | 0.384 | 0.03017 | -0.211 | 12.725
-7 | 0.442 | 0.02562 | -0.221 | 17.265
-6.5 | 0.506 | 0.02025 | -0.232 | 24.982
-6 | 0.577 | 0.01509 | -0.247 | 38.258
-5.5 | 0.707 | 0.0038 | -0.286 | 186.172
-5 | 0.769 | 0.00415 | -0.286 | 185.499
-4.5 | 0.832 | 0.0045 | -0.286 | 184.796
-4 | 0.894 | 0.00506 | -0.286 | 176.573
-3.5 | 0.955 | 0.00565 | -0.286 | 169.029
-3 | 1.017 | 0.00718 | -0.286 | 141.633
-2.5 | 1.081 | 0.00791 | -0.287 | 136.744
-2 | 1.141 | 0.00819 | -0.287 | 139.256
-1.5 | 1.2 | 0.0087 | -0.287 | 137.974
-1 | 1.259 | 0.00806 | -0.287 | 156.348
-0.5 | 1.319 | 0.00842 | -0.287 | 156.627
0 | 1.376 | 0.00791 | -0.287 | 173.95
0.5 | 1.435 | 0.00825 | -0.287 | 173.972
1 | 1.493 | 0.00789 | -0.287 | 189.197
1.5 | 1.552 | 0.00815 | -0.287 | 190.468
2 | 1.61 | 0.00783 | -0.286 | 205.67
2.5 | 1.647 | 0.00811 | -0.286 | 203.094
3 | 1.702 | 0.00946 | -0.286 | 179.925
3.5 | 1.757 | 0.00981 | -0.286 | 179.069
4 | 1.812 | 0.01025 | -0.286 | 176.668
4.5 | 1.865 | 0.01057 | -0.286 | 176.503
5 | 1.919 | 0.01108 | -0.286 | 173.17
5.5 | 1.965 | 0.01164 | -0.285 | 168.886
6 | 2.008 | 0.01225 | -0.285 | 163.9
6.5 | 2.048 | 0.01268 | -0.285 | 161.491
7 | 2.083 | 0.01362 | -0.284 | 152.958
7.5 | 2.113 | 0.01495 | -0.284 | 141.367
8 | 2.134 | 0.01944 | -0.283 | 109.761
8.5 | 2.154 | 0.02049 | -0.283 | 105.116
9 | 2.168 | 0.02151 | -0.282 | 100.806
9.5 | 2.174 | 0.02251 | -0.282 | 96.56
10 | 2.174 | 0.02352 | -0.281 | 92.399
10.5 | 2.166 | 0.02456 | -0.281 | 88.218
11 | 2.153 | 0.02567 | -0.28 | 83.855
11.5 | 2.131 | 0.02686 | -0.28 | 79.324
12 | 2.1 | 0.02807 | -0.279 | 74.799
12.5 | 2.062 | 0.02942 | -0.278 | 70.099
13 | 2.019 | 0.03076 | -0.278 | 65.632
13.5 | 1.97 | 0.03234 | -0.277 | 60.918
14 | 1.917 | 0.03396 | -0.276 | 56.438
14.5 | 1.859 | 0.0355 | -0.276 | 52.357

## 83. Re 6M Mach 0.10 (2)
BIGFOIL.COM POLAR EXPORT
Joukowsky 10.00% thick 10.00% camber
Joukowsky 10.00% thick 10.00% camber |  |  |  | Cl Max: | 2.2294 | at alpha= | 19.5 | deg
XFOIL ncrit=9 |  |  |  | L/D Max: | 256.614 | at alpha= | 3 | deg
Re: | 6000000 |  |  | Cd Min: | 0.12231 | at alpha= | 20 | deg
Mach: | 0.1 |  |  | Cl=0 at alpha= | -10.8227 | deg
|  |  |  | @ Cl=0.1, Cd= | 0.0089118
|  |  |  | @ Cl=0.4, Cd= | 0.0065254
|  |  |  | @ Cl=0.6, Cd= | 0.0057476
alpha (deg) | Cl | Cd | Cm | Cl/Cd
-12.5 | 0.0904 | 0.07935 | -0.1815 | 1.1393
-12 | 0.0945 | 0.07201 | -0.1868 | 1.3123
-11 | -0.0251 | 0.01199 | -0.2776 | -2.0934
-10.5 | 0.0457 | 0.00969 | -0.284 | 4.7162
-10 | 0.1092 | 0.00878 | -0.2864 | 12.4374
-9.5 | 0.1717 | 0.00814 | -0.2883 | 21.0934
-9 | 0.2331 | 0.00767 | -0.2897 | 30.3911
-8.5 | 0.2945 | 0.00727 | -0.291 | 40.5089
-8 | 0.3565 | 0.00676 | -0.2926 | 52.7367
-7.5 | 0.4177 | 0.00643 | -0.2937 | 64.9611
-7 | 0.4779 | 0.00622 | -0.2946 | 76.8328
-6.5 | 0.5387 | 0.00594 | -0.2957 | 90.6902
-6 | 0.5989 | 0.00575 | -0.2966 | 104.1565
-5.5 | 0.6585 | 0.00562 | -0.2973 | 117.1708
-5 | 0.7184 | 0.00547 | -0.2982 | 131.3346
-4.5 | 0.7775 | 0.00539 | -0.2988 | 144.2486
-4 | 0.8367 | 0.00531 | -0.2995 | 157.5706
-3.5 | 0.8956 | 0.00526 | -0.3001 | 170.2662
-3 | 0.9542 | 0.00523 | -0.3007 | 182.4474
-2.5 | 1.0127 | 0.0052 | -0.3013 | 194.75
-2 | 1.0704 | 0.00523 | -0.3017 | 204.6654
-1.5 | 1.1283 | 0.00524 | -0.3022 | 215.3244
-1 | 1.1858 | 0.00528 | -0.3026 | 224.5833
-0.5 | 1.2426 | 0.00536 | -0.3029 | 231.8284
0 | 1.2994 | 0.00544 | -0.3032 | 238.8603
0.5 | 1.356 | 0.00552 | -0.3035 | 245.6522
1 | 1.4117 | 0.00564 | -0.3036 | 250.3014
1.5 | 1.4668 | 0.0058 | -0.3036 | 252.8966
2 | 1.5215 | 0.00597 | -0.3035 | 254.8576
2.5 | 1.5759 | 0.00615 | -0.3034 | 256.2439
3 | 1.6295 | 0.00635 | -0.3032 | 256.6142
3.5 | 1.6821 | 0.0066 | -0.3028 | 254.8636
4 | 1.733 | 0.00693 | -0.302 | 250.0722
4.5 | 1.7822 | 0.00732 | -0.301 | 243.4699
5 | 1.8171 | 0.00842 | -0.2971 | 215.8076
5.5 | 1.8507 | 0.00943 | -0.2931 | 196.2566
6 | 1.8733 | 0.01044 | -0.2867 | 179.4349
6.5 | 1.8934 | 0.01172 | -0.2801 | 161.5529
7 | 1.9134 | 0.01317 | -0.2742 | 145.2847
7.5 | 1.9262 | 0.01507 | -0.2669 | 127.8169
8 | 1.9383 | 0.0174 | -0.2599 | 111.3966
8.5 | 1.9555 | 0.01961 | -0.254 | 99.7195
9 | 1.9742 | 0.02188 | -0.2487 | 90.2285
9.5 | 1.995 | 0.02415 | -0.244 | 82.6087
10 | 2.0172 | 0.02644 | -0.2398 | 76.2935
10.5 | 2.0389 | 0.02889 | -0.2357 | 70.5746
11 | 2.0608 | 0.03144 | -0.2318 | 65.5471
11.5 | 2.0822 | 0.03416 | -0.2282 | 60.9543
12 | 2.1019 | 0.03716 | -0.2245 | 56.5635
12.5 | 2.1213 | 0.04028 | -0.2211 | 52.6639
13 | 2.1386 | 0.04375 | -0.2177 | 48.8823
13.5 | 2.1557 | 0.04738 | -0.2146 | 45.4981
14 | 2.1687 | 0.05158 | -0.2113 | 42.0454
14.5 | 2.1836 | 0.05568 | -0.2085 | 39.217
15 | 2.1954 | 0.06025 | -0.2057 | 36.4382
15.5 | 2.2028 | 0.06551 | -0.203 | 33.6254
16 | 2.2127 | 0.07057 | -0.2007 | 31.3547
16.5 | 2.2206 | 0.07599 | -0.1986 | 29.2223
17 | 2.2264 | 0.08178 | -0.1966 | 27.2243
17.5 | 2.2282 | 0.08822 | -0.1949 | 25.2573
18 | 2.227 | 0.09522 | -0.1935 | 23.3879
18.5 | 2.2286 | 0.1018 | -0.1925 | 21.8919
19 | 2.2288 | 0.10862 | -0.1918 | 20.5192
19.5 | 2.2294 | 0.11537 | -0.1915 | 19.3239
20 | 2.2283 | 0.12231 | -0.1915 | 18.2185

## 84. Re 6M Mach 0.25 (1)
BIGFOIL.COM POLAR EXPORT
Joukowsky 10.00% thick 10.00% camber
Joukowsky 10.00% thick 10.00% camber |  |  |  | Cl Max: | 2.181 | at alpha= | 9 | deg
JavaFoil+Calcfoil stall+Eppler ext transition |  |  |  | L/D Max: | 203.491 | at alpha= | 2 | deg
Re: | 6000000 |  |  | Cd Min: | 0.00419 | at alpha= | -5 | deg
Mach: | 0.25 |  |  | Cl=0 at alpha= | -11.4865 | deg
|  |  |  | @ Cl=0.1, Cd= | 0.05785
|  |  |  | @ Cl=0.4, Cd= | 0.032412
|  |  |  | @ Cl=0.6, Cd= | 0.017247
alpha (deg) | Cl | Cd | Cm | Cl/Cd
-20 | -0.053 | 0.16904 | -0.147 | -0.312
-19.5 | -0.05 | 0.16171 | -0.147 | -0.306
-19 | -0.046 | 0.16089 | -0.144 | -0.288
-18.5 | -0.043 | 0.15379 | -0.144 | -0.281
-18 | -0.04 | 0.1469 | -0.144 | -0.272
-17.5 | -0.037 | 0.14464 | -0.141 | -0.255
-17 | -0.054 | 0.13803 | -0.141 | -0.392
-16.5 | -0.089 | 0.13286 | -0.141 | -0.673
-16 | -0.107 | 0.12584 | -0.141 | -0.849
-15.5 | -0.117 | 0.11898 | -0.141 | -0.986
-15 | -0.122 | 0.1095 | -0.142 | -1.115
-14.5 | -0.121 | 0.104 | -0.142 | -1.166
-14 | -0.115 | 0.09792 | -0.143 | -1.174
-13.5 | -0.103 | 0.09175 | -0.145 | -1.124
-13 | -0.086 | 0.08651 | -0.145 | -0.989
-12.5 | -0.063 | 0.08061 | -0.148 | -0.777
-12 | -0.034 | 0.07509 | -0.152 | -0.459
-11.5 | -0.001 | 0.06995 | -0.156 | -0.018
-11 | 0.036 | 0.06497 | -0.16 | 0.559
-10.5 | 0.078 | 0.06013 | -0.165 | 1.291
-10 | 0.122 | 0.05557 | -0.17 | 2.2
-9.5 | 0.17 | 0.05094 | -0.176 | 3.336
-9 | 0.22 | 0.04646 | -0.184 | 4.741
-8.5 | 0.273 | 0.04247 | -0.19 | 6.419
-8 | 0.328 | 0.03791 | -0.199 | 8.643
-7.5 | 0.385 | 0.03351 | -0.207 | 11.481
-7 | 0.444 | 0.02919 | -0.217 | 15.217
-6.5 | 0.508 | 0.02407 | -0.228 | 21.098
-6 | 0.576 | 0.01883 | -0.241 | 30.577
-5.5 | 0.655 | 0.01362 | -0.258 | 48.06
-5 | 0.789 | 0.00419 | -0.294 | 188.063
-4.5 | 0.853 | 0.00451 | -0.294 | 189.277
-4 | 0.917 | 0.00513 | -0.294 | 178.938
-3.5 | 0.981 | 0.00575 | -0.294 | 170.655
-3 | 1.044 | 0.00739 | -0.294 | 141.219
-2.5 | 1.111 | 0.00814 | -0.294 | 136.439
-2 | 1.172 | 0.00842 | -0.294 | 139.25
-1.5 | 1.233 | 0.00839 | -0.294 | 147.084
-1 | 1.294 | 0.00834 | -0.294 | 155.263
-0.5 | 1.355 | 0.00809 | -0.294 | 167.53
0 | 1.414 | 0.0082 | -0.294 | 172.479
0.5 | 1.474 | 0.00794 | -0.294 | 185.64
1 | 1.534 | 0.00819 | -0.294 | 187.332
1.5 | 1.594 | 0.00787 | -0.294 | 202.605
2 | 1.653 | 0.00813 | -0.294 | 203.491
2.5 | 1.69 | 0.00947 | -0.294 | 178.373
3 | 1.746 | 0.00988 | -0.294 | 176.765
3.5 | 1.802 | 0.01028 | -0.294 | 175.375
4 | 1.858 | 0.01061 | -0.294 | 175.02
4.5 | 1.913 | 0.01113 | -0.294 | 171.807
5 | 1.967 | 0.01169 | -0.293 | 168.187
5.5 | 2.013 | 0.01233 | -0.293 | 163.238
6 | 2.055 | 0.01304 | -0.293 | 157.638
6.5 | 2.093 | 0.01357 | -0.292 | 154.294
7 | 2.126 | 0.01469 | -0.292 | 144.703
7.5 | 2.147 | 0.01951 | -0.291 | 110.044
8 | 2.166 | 0.0211 | -0.29 | 102.617
8.5 | 2.178 | 0.02225 | -0.29 | 97.867
9 | 2.181 | 0.0234 | -0.289 | 93.212
9.5 | 2.173 | 0.02451 | -0.289 | 88.663
10 | 2.155 | 0.02578 | -0.288 | 83.588
10.5 | 2.127 | 0.02708 | -0.288 | 78.534
11 | 2.088 | 0.02845 | -0.287 | 73.376
11.5 | 2.035 | 0.02996 | -0.286 | 67.929
12 | 1.969 | 0.03153 | -0.286 | 62.459
12.5 | 1.892 | 0.03326 | -0.285 | 56.89
13 | 1.804 | 0.03515 | -0.284 | 51.312
13.5 | 1.705 | 0.03723 | -0.283 | 45.81
14 | 1.598 | 0.03949 | -0.282 | 40.459

## 85. Re 6M Mach 0.25 (2)
BIGFOIL.COM POLAR EXPORT
Joukowsky 10.00% thick 10.00% camber
Joukowsky 10.00% thick 10.00% camber |  |  |  | Cl Max: | 2.2048 | at alpha= | 17.5 | deg
XFOIL ncrit=9 |  |  |  | L/D Max: | 254.635 | at alpha= | 2 | deg
Re: | 6000000 |  |  | Cd Min: | 0.19911 | at alpha= | -20 | deg
Mach: | 0.25 |  |  | Cl=0 at alpha= | -17.2432 | deg
|  |  |  | @ Cl=0.1, Cd= | 0.13463
|  |  |  | @ Cl=0.4, Cd= | 0.0071118
|  |  |  | @ Cl=0.6, Cd= | 0.0060241
alpha (deg) | Cl | Cd | Cm | Cl/Cd
-20 | -0.1376 | 0.19911 | -0.1037 | -0.69108
-19.5 | -0.1127 | 0.19212 | -0.1096 | -0.58661
-19 | -0.0907 | 0.18388 | -0.1154 | -0.49326
-18.5 | -0.0649 | 0.17754 | -0.1211 | -0.36555
-18 | -0.04 | 0.17167 | -0.1264 | -0.23301
-17.5 | -0.0132 | 0.16633 | -0.1318 | -0.07936
-17 | 0.0125 | 0.15973 | -0.1371 | 0.078257
-15 | 0.1125 | 0.13104 | -0.1606 | 0.85852
-14.5 | 0.1356 | 0.12561 | -0.1646 | 1.0795
-13.5 | 0.186 | 0.11641 | -0.1719 | 1.5978
-11.5 | 0.2228 | 0.08598 | -0.1855 | 2.5913
-10.5 | 0.1724 | 0.06199 | -0.1998 | 2.7811
-10 | 0.1644 | 0.05494 | -0.2039 | 2.9924
-9.5 | 0.1419 | 0.01048 | -0.2936 | 13.5401
-9 | 0.2145 | 0.00901 | -0.2974 | 23.8069
-8.5 | 0.2829 | 0.00817 | -0.2994 | 34.6267
-8 | 0.3499 | 0.00757 | -0.3009 | 46.2219
-7.5 | 0.4166 | 0.00696 | -0.3025 | 59.8563
-7 | 0.4822 | 0.00654 | -0.3037 | 73.7309
-6.5 | 0.5459 | 0.0063 | -0.3044 | 86.6508
-6 | 0.6106 | 0.00597 | -0.3055 | 102.2781
-5.5 | 0.6735 | 0.00581 | -0.3062 | 115.9208
-5 | 0.7365 | 0.00563 | -0.307 | 130.8171
-4.5 | 0.7985 | 0.00554 | -0.3076 | 144.1336
-4 | 0.8602 | 0.00545 | -0.3083 | 157.8349
-3.5 | 0.922 | 0.00536 | -0.3089 | 172.0149
-3 | 0.9828 | 0.00535 | -0.3095 | 183.7009
-2.5 | 1.0435 | 0.00533 | -0.31 | 195.7786
-2 | 1.104 | 0.00533 | -0.3105 | 207.1295
-1.5 | 1.1636 | 0.00538 | -0.3109 | 216.2825
-1 | 1.2233 | 0.00542 | -0.3113 | 225.7011
-0.5 | 1.2826 | 0.00549 | -0.3116 | 233.6248
0 | 1.341 | 0.0056 | -0.3118 | 239.4643
0.5 | 1.3991 | 0.00572 | -0.3119 | 244.5979
1 | 1.4573 | 0.00583 | -0.3121 | 249.9657
1.5 | 1.5146 | 0.00598 | -0.312 | 253.2776
2 | 1.5711 | 0.00617 | -0.3118 | 254.6353
2.5 | 1.6269 | 0.00639 | -0.3115 | 254.6009
3 | 1.6818 | 0.00663 | -0.3109 | 253.6652
3.5 | 1.7357 | 0.00691 | -0.3102 | 251.1867
4 | 1.7886 | 0.00722 | -0.3092 | 247.7285
4.5 | 1.8393 | 0.00759 | -0.3078 | 242.332
5 | 1.8761 | 0.0085 | -0.3036 | 220.7176
5.5 | 1.8917 | 0.00976 | -0.2952 | 193.8217
6 | 1.9147 | 0.01099 | -0.2885 | 174.222
6.5 | 1.9348 | 0.01255 | -0.2817 | 154.1673
7 | 1.9484 | 0.01464 | -0.2741 | 133.0874
7.5 | 1.9597 | 0.01696 | -0.2667 | 115.5483
8 | 1.9695 | 0.01983 | -0.2593 | 99.3192
8.5 | 1.9795 | 0.02296 | -0.2524 | 86.2152
9 | 1.9959 | 0.0259 | -0.2467 | 77.0618
9.5 | 2.0151 | 0.02884 | -0.2417 | 69.8717
10 | 2.035 | 0.03189 | -0.2371 | 63.8131
10.5 | 2.0559 | 0.03504 | -0.2329 | 58.6729
11 | 2.0762 | 0.03839 | -0.2288 | 54.0818
11.5 | 2.0956 | 0.04198 | -0.225 | 49.919
12 | 2.1152 | 0.0457 | -0.2213 | 46.2845
12.5 | 2.1309 | 0.04997 | -0.2177 | 42.6436
13 | 2.1476 | 0.0543 | -0.2144 | 39.5506
13.5 | 2.1599 | 0.05931 | -0.211 | 36.4171
14 | 2.1736 | 0.06425 | -0.2081 | 33.8304
14.5 | 2.1834 | 0.06982 | -0.2052 | 31.2718
15 | 2.1909 | 0.07583 | -0.2026 | 28.8923
15.5 | 2.1977 | 0.08207 | -0.2003 | 26.7784
16 | 2.202 | 0.08878 | -0.1982 | 24.8029
16.5 | 2.2034 | 0.09598 | -0.1965 | 22.9569
17 | 2.203 | 0.10349 | -0.1952 | 21.2871
17.5 | 2.2048 | 0.11073 | -0.1943 | 19.9115
18 | 2.2043 | 0.11836 | -0.1938 | 18.6237
18.5 | 2.2027 | 0.12607 | -0.1938 | 17.472
19 | 2.2013 | 0.13377 | -0.1942 | 16.4559
19.5 | 2.1997 | 0.14149 | -0.1952 | 15.5467
20 | 2.1929 | 0.15004 | -0.1969 | 14.6154

## 86. Re 6M Mach 0.50 (1)
BIGFOIL.COM POLAR EXPORT
Joukowsky 10.00% thick 10.00% camber
Joukowsky 10.00% thick 10.00% camber |  |  |  | Cl Max: | 3.708 | at alpha= | 19.5 | deg
JavaFoil+Calcfoil stall+Eppler ext transition |  |  |  | L/D Max: | 200.277 | at alpha= | 0 | deg
Re: | 6000000 |  |  | Cd Min: | 0.00643 | at alpha= | -3.5 | deg
Mach: | 0.5 |  |  | Cl=0 at alpha= | -11.4828 | deg
|  |  |  | @ Cl=0.1, Cd= | 0.060068
|  |  |  | @ Cl=0.4, Cd= | 0.043677
|  |  |  | @ Cl=0.6, Cd= | 0.031559
alpha (deg) | Cl | Cd | Cm | Cl/Cd
-20 | -0.958 | 0.14494 | -0.181 | -6.611
-19.5 | -0.903 | 0.1362 | -0.183 | -6.629
-19 | -0.848 | 0.12812 | -0.185 | -6.616
-18.5 | -0.789 | 0.13619 | -0.177 | -5.792
-18 | -0.733 | 0.12469 | -0.179 | -5.88
-17.5 | -0.678 | 0.11695 | -0.181 | -5.795
-17 | -0.622 | 0.1103 | -0.184 | -5.64
-16.5 | -0.564 | 0.1144 | -0.174 | -4.928
-16 | -0.508 | 0.10654 | -0.177 | -4.77
-15.5 | -0.453 | 0.09954 | -0.18 | -4.546
-15 | -0.395 | 0.10631 | -0.171 | -3.715
-14.5 | -0.339 | 0.09606 | -0.172 | -3.529
-14 | -0.283 | 0.08841 | -0.177 | -3.204
-13.5 | -0.227 | 0.08785 | -0.174 | -2.582
-13 | -0.17 | 0.08538 | -0.167 | -1.994
-12.5 | -0.114 | 0.07802 | -0.173 | -1.466
-12 | -0.058 | 0.0708 | -0.181 | -0.824
-11.5 | -0.001 | 0.07385 | -0.166 | -0.014
-11 | 0.028 | 0.0674 | -0.171 | 0.42
-10.5 | 0.057 | 0.06676 | -0.166 | 0.859
-10 | 0.086 | 0.06308 | -0.163 | 1.365
-9.5 | 0.115 | 0.05684 | -0.173 | 2.024
-9 | 0.143 | 0.057 | -0.162 | 2.51
-8.5 | 0.172 | 0.05203 | -0.17 | 3.298
-8 | 0.198 | 0.05853 | -0.139 | 3.391
-7.5 | 0.227 | 0.04877 | -0.162 | 4.654
-7 | 0.406 | 0.0435 | -0.178 | 9.333
-6.5 | 0.5 | 0.03757 | -0.202 | 13.309
-6 | 0.582 | 0.03279 | -0.219 | 17.749
-5.5 | 0.663 | 0.02725 | -0.239 | 24.331
-5 | 0.743 | 0.02222 | -0.255 | 33.452
-4.5 | 0.829 | 0.01724 | -0.272 | 48.088
-4 | 0.935 | 0.01236 | -0.295 | 75.67
-3.5 | 1.093 | 0.00643 | -0.329 | 170.096
-3 | 1.165 | 0.00844 | -0.329 | 138.05
-2.5 | 1.242 | 0.00949 | -0.329 | 130.93
-2 | 1.311 | 0.00865 | -0.329 | 151.511
-1.5 | 1.379 | 0.00817 | -0.329 | 168.798
-1 | 1.447 | 0.0085 | -0.329 | 170.237
-0.5 | 1.515 | 0.00828 | -0.329 | 183.048
0 | 1.578 | 0.00788 | -0.329 | 200.277
0.5 | 1.645 | 0.00961 | -0.329 | 171.218
1 | 1.712 | 0.01004 | -0.328 | 170.51
1.5 | 1.778 | 0.01049 | -0.328 | 169.529
2 | 1.844 | 0.01099 | -0.328 | 167.764
2.5 | 1.873 | 0.01154 | -0.328 | 162.273
3 | 1.933 | 0.01213 | -0.328 | 159.415
3.5 | 1.993 | 0.01265 | -0.327 | 157.528
4 | 2.052 | 0.0134 | -0.327 | 153.173
4.5 | 2.11 | 0.0142 | -0.327 | 148.62
5 | 2.167 | 0.01513 | -0.326 | 143.248
5.5 | 2.208 | 0.01623 | -0.326 | 136.067
6 | 2.238 | 0.01757 | -0.325 | 127.422
6.5 | 2.253 | 0.01907 | -0.325 | 118.133
7 | 2.241 | 0.02712 | -0.323 | 82.636
7.5 | 2.202 | 0.02931 | -0.322 | 75.113
8 | 2.099 | 0.03169 | -0.321 | 66.229
8.5 | 1.814 | 0.03489 | -0.32 | 51.994
9 | 1.287 | 0.03782 | -0.319 | 34.017
9.5 | 1.315 | 0.03888 | -0.319 | 33.813
10 | 1.342 | 0.04115 | -0.318 | 32.607
10.5 | 1.369 | 0.04325 | -0.317 | 31.651
11 | 1.396 | 0.04547 | -0.316 | 30.693
11.5 | 1.422 | 0.04749 | -0.315 | 29.946
12 | 1.449 | 0.04944 | -0.314 | 29.301
12.5 | 1.475 | 0.05162 | -0.313 | 28.568
13 | 1.495 | 0.05781 | -0.311 | 25.866
13.5 | 1.519 | 0.06047 | -0.31 | 25.125
14 | 1.545 | 0.06278 | -0.309 | 24.605
14.5 | 1.57 | 0.06449 | -0.307 | 24.341
15 | 1.595 | 0.06594 | -0.307 | 24.188
15.5 | 1.62 | 0.06743 | -0.306 | 24.025
16 | 1.605 | 0.07704 | -0.294 | 20.835
16.5 | 1.446 | 0.12813 | -0.196 | 11.289
17 | 1.686 | 0.07985 | -0.301 | 21.116
17.5 | 1.712 | 0.08035 | -0.3 | 21.313
18 | 1.737 | 0.08086 | -0.299 | 21.477
18.5 | 1.758 | 0.08597 | -0.298 | 20.445
19 | 3.681 | 0.10609 | -0.289 | 34.701
19.5 | 3.708 | 0.11732 | -0.285 | 31.606
20 | 3.685 | 0.14093 | -0.274 | 26.148

## 87. Re 6M Mach 0.50 (2)
BIGFOIL.COM POLAR EXPORT
Joukowsky 10.00% thick 10.00% camber
Joukowsky 10.00% thick 10.00% camber |  |  |  | Cl Max: | 2.1528 | at alpha= | 13 | deg
XFOIL ncrit=9 |  |  |  | L/D Max: | 236.912 | at alpha= | 0.5 | deg
Re: | 6000000 |  |  | Cd Min: | 0.24472 | at alpha= | 18 | deg
Mach: | 0.5 |  |  | Cl=0 at alpha= | -18.6215 | deg
|  |  |  | @ Cl=0.1, Cd= | 0.16285
|  |  |  | @ Cl=0.4, Cd= | 0.084056
|  |  |  | @ Cl=0.6, Cd= | 0.011646
alpha (deg) | Cl | Cd | Cm | Cl/Cd
-20 | -0.086 | 0.20679 | -0.1301 | -0.41588
-19.5 | -0.055 | 0.1989 | -0.1374 | -0.27652
-19 | -0.0246 | 0.19118 | -0.1444 | -0.12867
-18.5 | 0.0079 | 0.18378 | -0.152 | 0.042986
-18 | 0.0453 | 0.17541 | -0.1614 | 0.25825
-17.5 | 0.0714 | 0.16867 | -0.1665 | 0.42331
-17 | 0.1013 | 0.16259 | -0.1722 | 0.62304
-16.5 | 0.1262 | 0.15583 | -0.1767 | 0.80986
-16 | 0.1492 | 0.14966 | -0.1805 | 0.99693
-15 | 0.1935 | 0.1378 | -0.1875 | 1.4042
-14.5 | 0.2146 | 0.13143 | -0.1909 | 1.6328
-14 | 0.2356 | 0.12558 | -0.194 | 1.8761
-13.5 | 0.2626 | 0.12079 | -0.1976 | 2.174
-13 | 0.2817 | 0.11458 | -0.2004 | 2.4585
-12.5 | 0.3085 | 0.10984 | -0.2035 | 2.8086
-12 | 0.3225 | 0.10312 | -0.206 | 3.1274
-11.5 | 0.3457 | 0.09812 | -0.2087 | 3.5232
-11 | 0.3644 | 0.09245 | -0.2113 | 3.9416
-10 | 0.4066 | 0.0825 | -0.2159 | 4.9285
-9.5 | 0.4236 | 0.07716 | -0.2181 | 5.4899
-9 | 0.4467 | 0.07301 | -0.2199 | 6.1183
-8.5 | 0.4642 | 0.06801 | -0.222 | 6.8255
-8 | 0.4741 | 0.06257 | -0.2235 | 7.5771
-7.5 | 0.4905 | 0.05828 | -0.2247 | 8.4163
-7 | 0.4932 | 0.05317 | -0.225 | 9.2759
-6.5 | 0.4662 | 0.04612 | -0.226 | 10.1084
-6 | 0.6034 | 0.01077 | -0.3313 | 56.026
-5.5 | 0.7185 | 0.00744 | -0.3432 | 96.5726
-5 | 0.8032 | 0.00669 | -0.3451 | 120.0598
-4.5 | 0.8823 | 0.00636 | -0.346 | 138.7264
-4 | 0.9583 | 0.00614 | -0.3465 | 156.0749
-3.5 | 1.0323 | 0.00603 | -0.347 | 171.194
-3 | 1.1051 | 0.00597 | -0.3474 | 185.1089
-2.5 | 1.1759 | 0.00598 | -0.3476 | 196.6388
-2 | 1.2464 | 0.006 | -0.3479 | 207.7333
-1.5 | 1.3157 | 0.00606 | -0.3481 | 217.1122
-1 | 1.3831 | 0.00618 | -0.3479 | 223.8026
-0.5 | 1.4501 | 0.00631 | -0.3477 | 229.8098
0 | 1.5163 | 0.00646 | -0.3473 | 234.7214
0.5 | 1.5802 | 0.00667 | -0.3465 | 236.9115
1 | 1.6407 | 0.00693 | -0.3448 | 236.7532
1.5 | 1.6962 | 0.00718 | -0.3421 | 236.2396
2 | 1.7527 | 0.0075 | -0.3394 | 233.6933
2.5 | 1.8068 | 0.00793 | -0.3363 | 227.8436
3 | 1.8598 | 0.00844 | -0.3329 | 220.3555
3.5 | 1.9121 | 0.00905 | -0.3293 | 211.2818
4 | 1.9627 | 0.00977 | -0.3254 | 200.8905
5 | 2.0586 | 0.01165 | -0.3164 | 176.7039
5.5 | 2.104 | 0.01285 | -0.3114 | 163.7354
6.5 | 2.1292 | 0.01886 | -0.2923 | 112.895
7 | 2.139 | 0.02265 | -0.2833 | 94.4371
7.5 | 2.1382 | 0.02761 | -0.2738 | 77.443
8 | 2.1216 | 0.03436 | -0.2638 | 61.7462
9 | 2.0925 | 0.05001 | -0.248 | 41.8416
9.5 | 2.0885 | 0.05769 | -0.2419 | 36.2021
10 | 2.0962 | 0.0646 | -0.237 | 32.4489
10.5 | 2.1078 | 0.07136 | -0.2326 | 29.5376
11 | 2.119 | 0.07841 | -0.2285 | 27.0246
11.5 | 2.1299 | 0.08574 | -0.2248 | 24.8414
12 | 2.1418 | 0.0931 | -0.2215 | 23.0054
12.5 | 2.1493 | 0.10116 | -0.2184 | 21.2465
13 | 2.1528 | 0.10996 | -0.216 | 19.578
13.5 | 2.1516 | 0.11952 | -0.2141 | 18.002
14 | 2.1373 | 0.13096 | -0.2135 | 16.3203
15 | 2.0909 | 0.15696 | -0.2172 | 13.3212
15.5 | 2.0666 | 0.1705 | -0.2212 | 12.1208
16 | 2.0449 | 0.18403 | -0.2265 | 11.1118
16.5 | 2.0194 | 0.19862 | -0.2339 | 10.1672
17 | 1.9956 | 0.2136 | -0.2431 | 9.3427
17.5 | 1.9725 | 0.22907 | -0.2538 | 8.6109
18 | 1.9529 | 0.24472 | -0.2654 | 7.9801

## 88. Re 7M Mach 0.00 (1)
BIGFOIL.COM POLAR EXPORT
Joukowsky 10.00% thick 10.00% camber
Joukowsky 10.00% thick 10.00% camber |  |  |  | Cl Max: | 2.176 | at alpha= | 10 | deg
JavaFoil+Calcfoil stall+Eppler ext transition |  |  |  | L/D Max: | 206.337 | at alpha= | 2 | deg
Re: | 7000000 |  |  | Cd Min: | 0.00377 | at alpha= | -5.5 | deg
Mach: | 0 |  |  | Cl=0 at alpha= | -11.4875 | deg
|  |  |  | @ Cl=0.1, Cd= | 0.052972
|  |  |  | @ Cl=0.4, Cd= | 0.027308
|  |  |  | @ Cl=0.6, Cd= | 0.011433
alpha (deg) | Cl | Cd | Cm | Cl/Cd
-20 | -0.283 | 0.16384 | -0.14 | -1.726
-19.5 | -0.283 | 0.15728 | -0.14 | -1.799
-19 | -0.282 | 0.15051 | -0.141 | -1.872
-18.5 | -0.279 | 0.14382 | -0.142 | -1.941
-18 | -0.275 | 0.13566 | -0.143 | -2.028
-17.5 | -0.269 | 0.12924 | -0.143 | -2.083
-17 | -0.261 | 0.12313 | -0.144 | -2.122
-16.5 | -0.251 | 0.11752 | -0.145 | -2.138
-16 | -0.239 | 0.11048 | -0.147 | -2.162
-15.5 | -0.224 | 0.10477 | -0.148 | -2.138
-15 | -0.206 | 0.09874 | -0.15 | -2.09
-14.5 | -0.186 | 0.09336 | -0.152 | -1.992
-14 | -0.163 | 0.08803 | -0.153 | -1.847
-13.5 | -0.136 | 0.08241 | -0.156 | -1.654
-13 | -0.107 | 0.07761 | -0.158 | -1.379
-12.5 | -0.075 | 0.0727 | -0.161 | -1.027
-12 | -0.039 | 0.06819 | -0.164 | -0.579
-11.5 | -0.001 | 0.06341 | -0.168 | -0.022
-11 | 0.039 | 0.05888 | -0.171 | 0.667
-10.5 | 0.082 | 0.0548 | -0.175 | 1.5
-10 | 0.127 | 0.05023 | -0.18 | 2.536
-9.5 | 0.175 | 0.04575 | -0.186 | 3.819
-9 | 0.224 | 0.04155 | -0.192 | 5.392
-8.5 | 0.275 | 0.03732 | -0.199 | 7.379
-8 | 0.329 | 0.03288 | -0.207 | 10.006
-7.5 | 0.385 | 0.02849 | -0.215 | 13.51
-7 | 0.444 | 0.02384 | -0.224 | 18.625
-6.5 | 0.509 | 0.01833 | -0.236 | 27.744
-6 | 0.587 | 0.0124 | -0.254 | 47.337
-5.5 | 0.703 | 0.00377 | -0.284 | 186.598
-5 | 0.766 | 0.00412 | -0.284 | 185.94
-4.5 | 0.828 | 0.00447 | -0.284 | 185.209
-4 | 0.889 | 0.00503 | -0.285 | 176.809
-3.5 | 0.951 | 0.00561 | -0.285 | 169.363
-3 | 1.012 | 0.00712 | -0.285 | 142.09
-2.5 | 1.076 | 0.00784 | -0.285 | 137.238
-2 | 1.135 | 0.00811 | -0.285 | 139.896
-1.5 | 1.194 | 0.00863 | -0.285 | 138.346
-1 | 1.253 | 0.008 | -0.285 | 156.676
-0.5 | 1.312 | 0.00834 | -0.285 | 157.319
0 | 1.369 | 0.00786 | -0.285 | 174.141
0.5 | 1.428 | 0.00817 | -0.285 | 174.691
1 | 1.486 | 0.00784 | -0.285 | 189.547
1.5 | 1.544 | 0.00807 | -0.285 | 191.285
2 | 1.602 | 0.00776 | -0.285 | 206.337
2.5 | 1.639 | 0.00804 | -0.285 | 203.83
3 | 1.694 | 0.00829 | -0.285 | 204.485
3.5 | 1.749 | 0.00974 | -0.285 | 179.518
4 | 1.803 | 0.01018 | -0.285 | 177.232
4.5 | 1.857 | 0.01051 | -0.284 | 176.622
5 | 1.91 | 0.01104 | -0.284 | 173.08
5.5 | 1.957 | 0.01159 | -0.284 | 168.82
6 | 2 | 0.01224 | -0.284 | 163.368
6.5 | 2.04 | 0.01265 | -0.283 | 161.259
7 | 2.076 | 0.01367 | -0.283 | 151.827
7.5 | 2.106 | 0.01537 | -0.283 | 137.028
8 | 2.129 | 0.01879 | -0.282 | 113.32
8.5 | 2.15 | 0.0197 | -0.281 | 109.142
9 | 2.166 | 0.02062 | -0.281 | 105.004
9.5 | 2.174 | 0.02155 | -0.281 | 100.851
10 | 2.176 | 0.0225 | -0.28 | 96.681
10.5 | 2.171 | 0.02351 | -0.28 | 92.362
11 | 2.161 | 0.02452 | -0.279 | 88.126
11.5 | 2.143 | 0.02564 | -0.279 | 83.573
12 | 2.117 | 0.02675 | -0.278 | 79.141
12.5 | 2.084 | 0.02795 | -0.277 | 74.566
13 | 2.046 | 0.02932 | -0.277 | 69.789
13.5 | 2.003 | 0.03065 | -0.276 | 65.36
14 | 1.956 | 0.03212 | -0.276 | 60.904
14.5 | 1.905 | 0.0337 | -0.275 | 56.525
15 | 1.85 | 0.03541 | -0.274 | 52.239

## 89. Re 7M Mach 0.00 (2)
BIGFOIL.COM POLAR EXPORT
Joukowsky 10.00% thick 10.00% camber
Joukowsky 10.00% thick 10.00% camber |  |  |  | Cl Max: | 2.2578 | at alpha= | 19.5 | deg
XFOIL ncrit=9 |  |  |  | L/D Max: | 261.417 | at alpha= | 2.5 | deg
Re: | 7000000 |  |  | Cd Min: | 0.11405 | at alpha= | 20 | deg
Mach: | 0 |  |  | Cl=0 at alpha= | -10.9303 | deg
|  |  |  | @ Cl=0.1, Cd= | 0.0082471
|  |  |  | @ Cl=0.4, Cd= | 0.0062391
|  |  |  | @ Cl=0.6, Cd= | 0.0055468
alpha (deg) | Cl | Cd | Cm | Cl/Cd
-12 | -0.1353 | 0.01236 | -0.2739 | -10.9466
-11 | -0.0089 | 0.00996 | -0.2808 | -0.89357
-10.5 | 0.0549 | 0.00877 | -0.284 | 6.26
-10 | 0.117 | 0.00805 | -0.2861 | 14.5342
-9.5 | 0.1776 | 0.00755 | -0.2876 | 23.5232
-9 | 0.2383 | 0.00714 | -0.289 | 33.3754
-8 | 0.3591 | 0.00643 | -0.2915 | 55.8476
-7.5 | 0.4191 | 0.00615 | -0.2926 | 68.1463
-7 | 0.479 | 0.00594 | -0.2935 | 80.6397
-6.5 | 0.5386 | 0.00574 | -0.2945 | 93.8328
-6 | 0.5983 | 0.00555 | -0.2954 | 107.8018
-5.5 | 0.6573 | 0.00544 | -0.2961 | 120.8272
-5 | 0.7164 | 0.00531 | -0.2969 | 134.9153
-4.5 | 0.7754 | 0.00522 | -0.2976 | 148.5441
-4 | 0.8337 | 0.00518 | -0.2982 | 160.9459
-3.5 | 0.8924 | 0.00511 | -0.2989 | 174.638
-3 | 0.9506 | 0.00508 | -0.2995 | 187.126
-2.5 | 1.0082 | 0.00509 | -0.3 | 198.0747
-2 | 1.0662 | 0.00507 | -0.3006 | 210.2959
-1.5 | 1.1234 | 0.00511 | -0.301 | 219.8434
-1 | 1.1802 | 0.00517 | -0.3013 | 228.2785
-0.5 | 1.2372 | 0.00522 | -0.3017 | 237.0115
0 | 1.2936 | 0.0053 | -0.302 | 244.0755
0.5 | 1.3493 | 0.00541 | -0.3022 | 249.4085
1 | 1.4047 | 0.00554 | -0.3023 | 253.556
1.5 | 1.46 | 0.00566 | -0.3025 | 257.9505
2 | 1.5146 | 0.00582 | -0.3025 | 260.2405
2.5 | 1.5685 | 0.006 | -0.3024 | 261.4167
3 | 1.6216 | 0.00622 | -0.3022 | 260.7074
3.5 | 1.6738 | 0.00648 | -0.3017 | 258.3025
4 | 1.724 | 0.00683 | -0.301 | 252.4158
4.5 | 1.7703 | 0.00738 | -0.2995 | 239.878
5 | 1.8035 | 0.00859 | -0.2954 | 209.9534
5.5 | 1.8388 | 0.00954 | -0.2918 | 192.7463
6 | 1.8624 | 0.01055 | -0.2858 | 176.5308
6.5 | 1.8817 | 0.01183 | -0.2791 | 159.0617
7 | 1.8984 | 0.01343 | -0.2723 | 141.3552
8 | 1.9357 | 0.01687 | -0.2606 | 114.7421
8.5 | 1.9561 | 0.01878 | -0.2552 | 104.1587
9 | 1.9779 | 0.02074 | -0.2504 | 95.3664
9.5 | 2.0005 | 0.02276 | -0.2459 | 87.8954
10 | 2.0241 | 0.02479 | -0.2418 | 81.6499
10.5 | 2.0472 | 0.02697 | -0.2378 | 75.9066
11 | 2.0695 | 0.02933 | -0.234 | 70.5592
11.5 | 2.0916 | 0.03181 | -0.2303 | 65.7529
12 | 2.1132 | 0.03444 | -0.2268 | 61.3589
12.5 | 2.1319 | 0.03743 | -0.2232 | 56.957
13 | 2.1516 | 0.04047 | -0.22 | 53.1653
13.5 | 2.1684 | 0.04391 | -0.2167 | 49.3828
14 | 2.1842 | 0.04756 | -0.2135 | 45.9251
14.5 | 2.1993 | 0.05139 | -0.2106 | 42.7963
15 | 2.2112 | 0.05573 | -0.2077 | 39.677
15.5 | 2.2211 | 0.06044 | -0.2049 | 36.7488
16 | 2.2321 | 0.06509 | -0.2025 | 34.2925
16.5 | 2.2403 | 0.07025 | -0.2002 | 31.8904
17 | 2.2469 | 0.07571 | -0.1981 | 29.6777
17.5 | 2.2491 | 0.08184 | -0.1961 | 27.4817
18 | 2.2524 | 0.08794 | -0.1945 | 25.6129
18.5 | 2.2561 | 0.09399 | -0.1932 | 24.0036
19 | 2.2576 | 0.10039 | -0.1921 | 22.4883
19.5 | 2.2578 | 0.10703 | -0.1914 | 21.095
20 | 2.2555 | 0.11405 | -0.1911 | 19.7764

## 90. Re 7M Mach 0.10 (1)
BIGFOIL.COM POLAR EXPORT
Joukowsky 10.00% thick 10.00% camber
Joukowsky 10.00% thick 10.00% camber |  |  |  | Cl Max: | 2.175 | at alpha= | 9.5 | deg
JavaFoil+Calcfoil stall+Eppler ext transition |  |  |  | L/D Max: | 217.857 | at alpha= | 3 | deg
Re: | 7000000 |  |  | Cd Min: | 0.00377 | at alpha= | -5.5 | deg
Mach: | 0.1 |  |  | Cl=0 at alpha= | -11.4875 | deg
|  |  |  | @ Cl=0.1, Cd= | 0.053616
|  |  |  | @ Cl=0.4, Cd= | 0.02797
|  |  |  | @ Cl=0.6, Cd= | 0.012269
alpha (deg) | Cl | Cd | Cm | Cl/Cd
-20 | -0.251 | 0.16696 | -0.139 | -1.503
-19.5 | -0.253 | 0.16102 | -0.14 | -1.574
-19 | -0.255 | 0.15251 | -0.141 | -1.67
-18.5 | -0.255 | 0.14483 | -0.141 | -1.758
-18 | -0.253 | 0.13806 | -0.142 | -1.833
-17.5 | -0.25 | 0.13204 | -0.143 | -1.891
-17 | -0.243 | 0.13873 | -0.12 | -1.751
-16.5 | -0.237 | 0.11874 | -0.144 | -1.992
-16 | -0.226 | 0.11294 | -0.145 | -2.006
-15.5 | -0.214 | 0.10635 | -0.146 | -2.01
-15 | -0.198 | 0.10034 | -0.148 | -1.975
-14.5 | -0.18 | 0.09459 | -0.15 | -1.899
-14 | -0.158 | 0.08926 | -0.152 | -1.769
-13.5 | -0.133 | 0.08361 | -0.155 | -1.591
-13 | -0.105 | 0.07861 | -0.157 | -1.334
-12.5 | -0.073 | 0.07391 | -0.159 | -0.994
-12 | -0.039 | 0.06902 | -0.163 | -0.564
-11.5 | -0.001 | 0.06414 | -0.166 | -0.022
-11 | 0.039 | 0.05957 | -0.17 | 0.654
-10.5 | 0.082 | 0.05546 | -0.174 | 1.474
-10 | 0.127 | 0.05085 | -0.18 | 2.496
-9.5 | 0.174 | 0.04636 | -0.186 | 3.761
-9 | 0.224 | 0.04215 | -0.192 | 5.31
-8.5 | 0.275 | 0.03794 | -0.198 | 7.255
-8 | 0.329 | 0.0335 | -0.206 | 9.824
-7.5 | 0.385 | 0.02915 | -0.214 | 13.213
-7 | 0.444 | 0.02451 | -0.223 | 18.127
-6.5 | 0.509 | 0.0189 | -0.236 | 26.924
-6 | 0.584 | 0.01354 | -0.252 | 43.099
-5.5 | 0.707 | 0.00377 | -0.286 | 187.206
-5 | 0.769 | 0.00412 | -0.286 | 186.483
-4.5 | 0.832 | 0.00448 | -0.286 | 185.721
-4 | 0.894 | 0.00504 | -0.286 | 177.327
-3.5 | 0.955 | 0.00563 | -0.286 | 169.759
-3 | 1.017 | 0.00716 | -0.286 | 142.088
-2.5 | 1.081 | 0.00788 | -0.287 | 137.249
-2 | 1.141 | 0.00816 | -0.287 | 139.825
-1.5 | 1.2 | 0.00868 | -0.287 | 138.246
-1 | 1.259 | 0.00803 | -0.287 | 156.774
-0.5 | 1.319 | 0.00838 | -0.287 | 157.335
0 | 1.376 | 0.0079 | -0.287 | 174.159
0.5 | 1.435 | 0.00822 | -0.287 | 174.466
1 | 1.493 | 0.00789 | -0.287 | 189.352
1.5 | 1.552 | 0.00814 | -0.287 | 190.585
2 | 1.61 | 0.00782 | -0.286 | 205.969
2.5 | 1.647 | 0.00811 | -0.286 | 203.125
3 | 1.702 | 0.00781 | -0.286 | 217.857
3.5 | 1.757 | 0.00982 | -0.286 | 178.864
4 | 1.812 | 0.01026 | -0.286 | 176.574
4.5 | 1.866 | 0.0106 | -0.286 | 175.944
5 | 1.919 | 0.01114 | -0.286 | 172.309
5.5 | 1.966 | 0.0117 | -0.285 | 167.946
6 | 2.009 | 0.01236 | -0.285 | 162.515
6.5 | 2.048 | 0.01281 | -0.285 | 159.934
7 | 2.083 | 0.01384 | -0.284 | 150.576
7.5 | 2.111 | 0.0175 | -0.284 | 120.621
8 | 2.135 | 0.01904 | -0.283 | 112.124
8.5 | 2.156 | 0.02002 | -0.283 | 107.686
9 | 2.169 | 0.02093 | -0.282 | 103.652
9.5 | 2.175 | 0.0219 | -0.282 | 99.328
10 | 2.175 | 0.02287 | -0.281 | 95.108
10.5 | 2.168 | 0.02392 | -0.281 | 90.625
11 | 2.154 | 0.02499 | -0.28 | 86.196
11.5 | 2.132 | 0.02613 | -0.28 | 81.592
12 | 2.102 | 0.02733 | -0.279 | 76.902
12.5 | 2.064 | 0.02858 | -0.279 | 72.222
13 | 2.021 | 0.0299 | -0.278 | 67.583
13.5 | 1.972 | 0.03141 | -0.277 | 62.775
14 | 1.918 | 0.03296 | -0.277 | 58.203
14.5 | 1.86 | 0.0346 | -0.276 | 53.774

## 91. Re 7M Mach 0.10 (2)
BIGFOIL.COM POLAR EXPORT
Joukowsky 10.00% thick 10.00% camber
Joukowsky 10.00% thick 10.00% camber |  |  |  | Cl Max: | 2.252 | at alpha= | 19.5 | deg
XFOIL ncrit=9 |  |  |  | L/D Max: | 261.258 | at alpha= | 2.5 | deg
Re: | 7000000 |  |  | Cd Min: | 0.11915 | at alpha= | 20 | deg
Mach: | 0.1 |  |  | Cl=0 at alpha= | -10.8699 | deg
|  |  |  | @ Cl=0.1, Cd= | 0.09616
|  |  |  | @ Cl=0.4, Cd= | 0.0063185
|  |  |  | @ Cl=0.6, Cd= | 0.0055817
alpha (deg) | Cl | Cd | Cm | Cl/Cd
-13 | 0.1239 | 0.09616 | -0.1705 | 1.2885
-11.5 | -0.0823 | 0.01187 | -0.2778 | -6.9334
-11 | -0.0168 | 0.01051 | -0.2816 | -1.5985
-10 | 0.1123 | 0.00833 | -0.2876 | 13.4814
-9.5 | 0.1742 | 0.00774 | -0.2892 | 22.5065
-9 | 0.2361 | 0.00727 | -0.2907 | 32.4759
-8.5 | 0.2969 | 0.00694 | -0.2918 | 42.781
-8 | 0.3584 | 0.00655 | -0.2931 | 54.7176
-7.5 | 0.4195 | 0.00621 | -0.2942 | 67.5523
-7 | 0.48 | 0.00598 | -0.2952 | 80.2676
-6.5 | 0.5402 | 0.00579 | -0.2961 | 93.2988
-6 | 0.6005 | 0.00558 | -0.297 | 107.6165
-5.5 | 0.6602 | 0.00547 | -0.2977 | 120.6947
-5 | 0.7198 | 0.00534 | -0.2985 | 134.794
-4.5 | 0.7793 | 0.00524 | -0.2992 | 148.7214
-4 | 0.8381 | 0.00519 | -0.2998 | 161.4836
-3.5 | 0.8972 | 0.00513 | -0.3005 | 174.8928
-3 | 0.9559 | 0.0051 | -0.3011 | 187.4314
-2.5 | 1.0139 | 0.00511 | -0.3016 | 198.4149
-2 | 1.0722 | 0.0051 | -0.3021 | 210.2353
-1.5 | 1.13 | 0.00513 | -0.3026 | 220.2729
-0.5 | 1.2444 | 0.00524 | -0.3033 | 237.4809
0 | 1.3012 | 0.00532 | -0.3036 | 244.5865
0.5 | 1.3573 | 0.00544 | -0.3038 | 249.5037
1 | 1.413 | 0.00557 | -0.3039 | 253.6804
1.5 | 1.4686 | 0.0057 | -0.304 | 257.6491
2 | 1.5236 | 0.00586 | -0.304 | 260
2.5 | 1.578 | 0.00604 | -0.3039 | 261.2583
3 | 1.6314 | 0.00626 | -0.3036 | 260.607
3.5 | 1.6839 | 0.00652 | -0.3032 | 258.2669
4 | 1.7344 | 0.00688 | -0.3024 | 252.093
4.5 | 1.781 | 0.00742 | -0.3008 | 240.027
5 | 1.814 | 0.00862 | -0.2966 | 210.4408
5.5 | 1.8478 | 0.00961 | -0.2926 | 192.2789
6 | 1.8691 | 0.01064 | -0.2859 | 175.6673
7 | 1.9053 | 0.01362 | -0.2724 | 139.8899
7.5 | 1.9253 | 0.01517 | -0.2667 | 126.915
8 | 1.9412 | 0.01727 | -0.2604 | 112.403
8.5 | 1.9612 | 0.01929 | -0.2549 | 101.6693
9 | 1.9821 | 0.02137 | -0.2499 | 92.7515
9.5 | 2.0044 | 0.0235 | -0.2454 | 85.2936
10 | 2.0281 | 0.02562 | -0.2412 | 79.1608
10.5 | 2.0514 | 0.02789 | -0.2373 | 73.5532
11 | 2.0738 | 0.03034 | -0.2334 | 68.352
11.5 | 2.0953 | 0.033 | -0.2296 | 63.4939
12 | 2.1169 | 0.03575 | -0.2261 | 59.214
12.5 | 2.135 | 0.03892 | -0.2225 | 54.8561
13 | 2.1543 | 0.04213 | -0.2192 | 51.1346
13.5 | 2.1703 | 0.04581 | -0.2158 | 47.3761
14 | 2.1864 | 0.04957 | -0.2127 | 44.1073
14.5 | 2.2006 | 0.05367 | -0.2097 | 41.0024
15 | 2.2118 | 0.05825 | -0.2068 | 37.9708
15.5 | 2.2227 | 0.06299 | -0.2041 | 35.2866
16 | 2.2326 | 0.06796 | -0.2017 | 32.8517
16.5 | 2.2385 | 0.0736 | -0.1994 | 30.4144
17 | 2.2431 | 0.07951 | -0.1973 | 28.2115
17.5 | 2.2443 | 0.08601 | -0.1954 | 26.0935
18 | 2.2487 | 0.0921 | -0.194 | 24.4159
18.5 | 2.251 | 0.09849 | -0.1928 | 22.8551
19 | 2.2518 | 0.10516 | -0.1919 | 21.4131
19.5 | 2.252 | 0.11193 | -0.1914 | 20.1197
20 | 2.249 | 0.11915 | -0.1913 | 18.8754

## 92. Re 7M Mach 0.25 (1)
BIGFOIL.COM POLAR EXPORT
Joukowsky 10.00% thick 10.00% camber
Joukowsky 10.00% thick 10.00% camber |  |  |  | Cl Max: | 2.182 | at alpha= | 9 | deg
JavaFoil+Calcfoil stall+Eppler ext transition |  |  |  | L/D Max: | 214.749 | at alpha= | 2.5 | deg
Re: | 7000000 |  |  | Cd Min: | 0.00417 | at alpha= | -5 | deg
Mach: | 0.25 |  |  | Cl=0 at alpha= | -11.4865 | deg
|  |  |  | @ Cl=0.1, Cd= | 0.05717
|  |  |  | @ Cl=0.4, Cd= | 0.031598
|  |  |  | @ Cl=0.6, Cd= | 0.016405
alpha (deg) | Cl | Cd | Cm | Cl/Cd
-20 | -0.053 | 0.16648 | -0.148 | -0.316
-19.5 | -0.05 | 0.15936 | -0.148 | -0.311
-19 | -0.046 | 0.15849 | -0.145 | -0.292
-18.5 | -0.043 | 0.15315 | -0.145 | -0.282
-18 | -0.04 | 0.14694 | -0.144 | -0.272
-17.5 | -0.037 | 0.14211 | -0.142 | -0.259
-17 | -0.054 | 0.13601 | -0.142 | -0.397
-16.5 | -0.089 | 0.12982 | -0.141 | -0.689
-16 | -0.107 | 0.12478 | -0.141 | -0.857
-15.5 | -0.117 | 0.11658 | -0.141 | -1.007
-15 | -0.122 | 0.10963 | -0.143 | -1.114
-14.5 | -0.121 | 0.10287 | -0.143 | -1.18
-14 | -0.115 | 0.09747 | -0.145 | -1.18
-13.5 | -0.103 | 0.09084 | -0.146 | -1.135
-13 | -0.086 | 0.08588 | -0.147 | -0.997
-12.5 | -0.063 | 0.07979 | -0.15 | -0.785
-12 | -0.034 | 0.07443 | -0.154 | -0.463
-11.5 | -0.001 | 0.06931 | -0.158 | -0.019
-11 | 0.036 | 0.06428 | -0.162 | 0.565
-10.5 | 0.078 | 0.05944 | -0.167 | 1.308
-10 | 0.122 | 0.0549 | -0.172 | 2.23
-9.5 | 0.17 | 0.05021 | -0.179 | 3.389
-9 | 0.221 | 0.0457 | -0.186 | 4.828
-8.5 | 0.273 | 0.04167 | -0.192 | 6.555
-8 | 0.328 | 0.03707 | -0.201 | 8.858
-7.5 | 0.386 | 0.03262 | -0.21 | 11.83
-7 | 0.446 | 0.02824 | -0.219 | 15.782
-6.5 | 0.51 | 0.02301 | -0.231 | 22.163
-6 | 0.579 | 0.01786 | -0.244 | 32.414
-5.5 | 0.665 | 0.0119 | -0.264 | 55.889
-5 | 0.789 | 0.00417 | -0.294 | 189.066
-4.5 | 0.853 | 0.00449 | -0.294 | 190.164
-4 | 0.917 | 0.0051 | -0.294 | 179.726
-3.5 | 0.981 | 0.00568 | -0.294 | 172.663
-3 | 1.044 | 0.00737 | -0.294 | 141.714
-2.5 | 1.111 | 0.00812 | -0.294 | 136.888
-2 | 1.172 | 0.00839 | -0.294 | 139.779
-1.5 | 1.233 | 0.00837 | -0.294 | 147.369
-1 | 1.294 | 0.00831 | -0.294 | 155.684
-0.5 | 1.355 | 0.00807 | -0.294 | 167.962
0 | 1.414 | 0.00818 | -0.294 | 172.792
0.5 | 1.474 | 0.00792 | -0.294 | 186.07
1 | 1.534 | 0.00818 | -0.294 | 187.56
1.5 | 1.594 | 0.00787 | -0.294 | 202.572
2 | 1.654 | 0.00811 | -0.294 | 203.908
2.5 | 1.69 | 0.00787 | -0.294 | 214.749
3 | 1.746 | 0.00988 | -0.294 | 176.741
3.5 | 1.803 | 0.01029 | -0.294 | 175.245
4 | 1.858 | 0.01064 | -0.294 | 174.636
4.5 | 1.913 | 0.01117 | -0.294 | 171.255
5 | 1.967 | 0.01174 | -0.293 | 167.596
5.5 | 2.014 | 0.01241 | -0.293 | 162.258
6 | 2.056 | 0.01314 | -0.293 | 156.442
6.5 | 2.093 | 0.01403 | -0.292 | 149.235
7 | 2.126 | 0.01497 | -0.292 | 141.985
7.5 | 2.148 | 0.01938 | -0.291 | 110.84
8 | 2.167 | 0.02063 | -0.29 | 105.037
8.5 | 2.179 | 0.02168 | -0.29 | 100.515
9 | 2.182 | 0.02279 | -0.29 | 95.765
9.5 | 2.174 | 0.02385 | -0.289 | 91.17
10 | 2.157 | 0.02512 | -0.289 | 85.855
10.5 | 2.129 | 0.02636 | -0.288 | 80.736
11 | 2.089 | 0.02767 | -0.287 | 75.516
11.5 | 2.037 | 0.0291 | -0.287 | 69.989
12 | 1.971 | 0.03065 | -0.286 | 64.299
12.5 | 1.894 | 0.0323 | -0.285 | 58.629
13 | 1.805 | 0.03415 | -0.285 | 52.866
13.5 | 1.707 | 0.03617 | -0.284 | 47.194
14 | 1.6 | 0.03837 | -0.283 | 41.692

## 93. Re 7M Mach 0.25 (2)
BIGFOIL.COM POLAR EXPORT
Joukowsky 10.00% thick 10.00% camber
Joukowsky 10.00% thick 10.00% camber |  |  |  | Cl Max: | 1.9595 | at alpha= | 7.5 | deg
XFOIL ncrit=9 |  |  |  | L/D Max: | 259.443 | at alpha= | 2.5 | deg
Re: | 7000000 |  |  | Cd Min: | 0.19884 | at alpha= | -20 | deg
Mach: | 0.25 |  |  | Cl=0 at alpha= | -17.1377 | deg
|  |  |  | @ Cl=0.1, Cd= | 0.13375
|  |  |  | @ Cl=0.4, Cd= | 0.0068562
|  |  |  | @ Cl=0.6, Cd= | 0.005862
alpha (deg) | Cl | Cd | Cm | Cl/Cd
-20 | -0.1345 | 0.19884 | -0.1047 | -0.67642
-19.5 | -0.1092 | 0.19179 | -0.1107 | -0.56937
-19 | -0.0859 | 0.18488 | -0.1163 | -0.46463
-18.5 | -0.0676 | 0.177 | -0.1206 | -0.38192
-18 | -0.0429 | 0.17116 | -0.1258 | -0.25064
-17.5 | -0.0179 | 0.16608 | -0.1305 | -0.10778
-17 | 0.0068 | 0.16047 | -0.1353 | 0.042376
-16.5 | 0.0338 | 0.15359 | -0.1412 | 0.22007
-16 | 0.0561 | 0.14738 | -0.1456 | 0.38065
-15.5 | 0.0789 | 0.13799 | -0.1526 | 0.57178
-15 | 0.1072 | 0.1323 | -0.1583 | 0.81028
-14.5 | 0.1302 | 0.12532 | -0.1634 | 1.0389
-14 | 0.1469 | 0.11897 | -0.1667 | 1.2348
-13.5 | 0.1724 | 0.11397 | -0.1707 | 1.5127
-13 | 0.1853 | 0.10639 | -0.1746 | 1.7417
-12.5 | 0.2076 | 0.1014 | -0.178 | 2.0473
-12 | 0.2301 | 0.09658 | -0.1812 | 2.3825
-11.5 | 0.2135 | 0.08397 | -0.1864 | 2.5426
-10.5 | 0.1683 | 0.06108 | -0.2009 | 2.7554
-9.5 | 0.1466 | 0.00983 | -0.2954 | 14.9135
-9 | 0.2188 | 0.00842 | -0.299 | 25.9857
-8.5 | 0.2868 | 0.00768 | -0.3007 | 37.3438
-8 | 0.353 | 0.00717 | -0.302 | 49.2329
-7.5 | 0.4189 | 0.00673 | -0.3031 | 62.2437
-7 | 0.4843 | 0.00631 | -0.3043 | 76.7512
-6.5 | 0.5487 | 0.00604 | -0.3051 | 90.8444
-6 | 0.6121 | 0.00582 | -0.3059 | 105.1718
-5.5 | 0.6757 | 0.00562 | -0.3067 | 120.2313
-5 | 0.7382 | 0.00549 | -0.3074 | 134.4627
-4.5 | 0.8003 | 0.00539 | -0.3081 | 148.4787
-4 | 0.8624 | 0.00529 | -0.3087 | 163.0246
-3.5 | 0.9234 | 0.00526 | -0.3093 | 175.5513
-3 | 0.9848 | 0.00522 | -0.3099 | 188.659
-2.5 | 1.0454 | 0.00521 | -0.3104 | 200.6526
-2 | 1.1054 | 0.00524 | -0.3108 | 210.9542
-1.5 | 1.1657 | 0.00525 | -0.3113 | 222.0381
-1 | 1.2253 | 0.0053 | -0.3117 | 231.1887
-0.5 | 1.2841 | 0.0054 | -0.312 | 237.7963
0 | 1.3431 | 0.00548 | -0.3123 | 245.0912
0.5 | 1.4016 | 0.00559 | -0.3125 | 250.7335
1 | 1.4593 | 0.00573 | -0.3125 | 254.6771
1.5 | 1.5163 | 0.0059 | -0.3124 | 257
2 | 1.573 | 0.00608 | -0.3123 | 258.7171
2.5 | 1.6293 | 0.00628 | -0.312 | 259.4427
3 | 1.6846 | 0.00651 | -0.3115 | 258.7711
3.5 | 1.7386 | 0.00679 | -0.3108 | 256.053
4 | 1.7907 | 0.00714 | -0.3097 | 250.7983
4.5 | 1.8407 | 0.00756 | -0.3081 | 243.4788
5 | 1.8708 | 0.00872 | -0.3027 | 214.5413
5.5 | 1.8876 | 0.00993 | -0.2945 | 190.0906
6 | 1.9099 | 0.01121 | -0.2877 | 170.3747
6.5 | 1.9297 | 0.01279 | -0.2808 | 150.8757
7 | 1.9441 | 0.01485 | -0.2733 | 130.9158
7.5 | 1.9595 | 0.01726 | -0.2668 | 113.5284

## 94. Re 7M Mach 0.50 (1)
BIGFOIL.COM POLAR EXPORT
Joukowsky 10.00% thick 10.00% camber
Joukowsky 10.00% thick 10.00% camber |  |  |  | Cl Max: | 3.577 | at alpha= | 19.5 | deg
JavaFoil+Calcfoil stall+Eppler ext transition |  |  |  | L/D Max: | 189.773 | at alpha= | -4 | deg
Re: | 7000000 |  |  | Cd Min: | 0.00537 | at alpha= | -4 | deg
Mach: | 0.5 |  |  | Cl=0 at alpha= | -11.4828 | deg
|  |  |  | @ Cl=0.1, Cd= | 0.059436
|  |  |  | @ Cl=0.4, Cd= | 0.043131
|  |  |  | @ Cl=0.6, Cd= | 0.030981
alpha (deg) | Cl | Cd | Cm | Cl/Cd
-20 | -0.959 | 0.14278 | -0.182 | -6.713
-19.5 | -0.904 | 0.13402 | -0.185 | -6.743
-19 | -0.849 | 0.12633 | -0.188 | -6.719
-18.5 | -0.789 | 0.13485 | -0.178 | -5.851
-18 | -0.734 | 0.12376 | -0.181 | -5.929
-17.5 | -0.679 | 0.1149 | -0.185 | -5.909
-17 | -0.623 | 0.10774 | -0.189 | -5.787
-16.5 | -0.564 | 0.11446 | -0.175 | -4.927
-16 | -0.509 | 0.10508 | -0.18 | -4.842
-15.5 | -0.453 | 0.09765 | -0.184 | -4.642
-15 | -0.395 | 0.10177 | -0.172 | -3.882
-14.5 | -0.339 | 0.09518 | -0.174 | -3.564
-14 | -0.284 | 0.08739 | -0.18 | -3.245
-13.5 | -0.227 | 0.08676 | -0.177 | -2.617
-13 | -0.17 | 0.08464 | -0.169 | -2.013
-12.5 | -0.115 | 0.07698 | -0.176 | -1.488
-12 | -0.058 | 0.06962 | -0.186 | -0.84
-11.5 | -0.001 | 0.07274 | -0.167 | -0.015
-11 | 0.028 | 0.06637 | -0.173 | 0.427
-10.5 | 0.057 | 0.06583 | -0.167 | 0.871
-10 | 0.086 | 0.06241 | -0.165 | 1.381
-9.5 | 0.115 | 0.05625 | -0.177 | 2.048
-9 | 0.143 | 0.05631 | -0.165 | 2.543
-8.5 | 0.172 | 0.05153 | -0.173 | 3.333
-8 | 0.198 | 0.05721 | -0.14 | 3.469
-7.5 | 0.227 | 0.04836 | -0.164 | 4.697
-7 | 0.406 | 0.04295 | -0.181 | 9.463
-6.5 | 0.501 | 0.03699 | -0.205 | 13.54
-6 | 0.583 | 0.03215 | -0.222 | 18.145
-5.5 | 0.665 | 0.02651 | -0.242 | 25.083
-5 | 0.746 | 0.02142 | -0.258 | 34.827
-4.5 | 0.833 | 0.01656 | -0.275 | 50.332
-4 | 1.019 | 0.00537 | -0.329 | 189.773
-3.5 | 1.093 | 0.0064 | -0.329 | 170.883
-3 | 1.165 | 0.00839 | -0.329 | 138.799
-2.5 | 1.242 | 0.00943 | -0.329 | 131.702
-2 | 1.311 | 0.00861 | -0.329 | 152.235
-1.5 | 1.379 | 0.00814 | -0.329 | 169.453
-1 | 1.447 | 0.00846 | -0.329 | 170.976
-0.5 | 1.515 | 0.00824 | -0.329 | 183.827
0 | 1.578 | 0.00835 | -0.329 | 188.932
0.5 | 1.645 | 0.00959 | -0.329 | 171.526
1 | 1.712 | 0.01002 | -0.328 | 170.821
1.5 | 1.778 | 0.01048 | -0.328 | 169.743
2 | 1.844 | 0.01098 | -0.328 | 167.943
2.5 | 1.873 | 0.01151 | -0.328 | 162.747
3 | 1.934 | 0.01213 | -0.328 | 159.398
3.5 | 1.994 | 0.01266 | -0.327 | 157.459
4 | 2.053 | 0.0134 | -0.327 | 153.163
4.5 | 2.111 | 0.01424 | -0.327 | 148.271
5 | 2.168 | 0.01521 | -0.326 | 142.52
5.5 | 2.209 | 0.01633 | -0.326 | 135.246
6 | 2.238 | 0.01772 | -0.325 | 126.306
6.5 | 2.253 | 0.01969 | -0.325 | 114.47
7 | 2.243 | 0.02655 | -0.323 | 84.467
7.5 | 2.203 | 0.02857 | -0.322 | 77.131
8 | 2.1 | 0.03085 | -0.321 | 68.095
8.5 | 1.815 | 0.0339 | -0.321 | 53.553
9 | 1.288 | 0.03684 | -0.32 | 34.949
9.5 | 1.316 | 0.03782 | -0.319 | 34.79
10 | 1.343 | 0.04003 | -0.318 | 33.557
10.5 | 1.37 | 0.04201 | -0.317 | 32.619
11 | 1.397 | 0.04426 | -0.316 | 31.567
11.5 | 1.424 | 0.04607 | -0.315 | 30.901
12 | 1.45 | 0.04803 | -0.315 | 30.193
12.5 | 1.476 | 0.05023 | -0.314 | 29.389
13 | 1.497 | 0.05613 | -0.311 | 26.677
13.5 | 1.522 | 0.05852 | -0.31 | 26.009
14 | 1.548 | 0.06073 | -0.309 | 25.483
14.5 | 1.573 | 0.06237 | -0.308 | 25.22
15 | 1.598 | 0.0637 | -0.307 | 25.093
15.5 | 1.624 | 0.06507 | -0.307 | 24.954
16 | 1.647 | 0.06673 | -0.305 | 24.679
16.5 | 1.659 | 0.0698 | -0.301 | 23.765
17 | 1.69 | 0.07684 | -0.302 | 22
17.5 | 1.71 | 0.08218 | -0.3 | 20.806
18 | 1.715 | 0.09553 | -0.294 | 17.952
18.5 | 1.709 | 0.11387 | -0.285 | 15.011
19 | 3.526 | 0.14889 | -0.266 | 23.682
19.5 | 3.577 | 0.1575 | -0.266 | 22.71
20 | 3.568 | 0.1815 | -0.254 | 19.657

## 95. Re 7M Mach 0.50 (2)
BIGFOIL.COM POLAR EXPORT
Joukowsky 10.00% thick 10.00% camber
Joukowsky 10.00% thick 10.00% camber |  |  |  | Cl Max: | 2.1359 | at alpha= | 7 | deg
XFOIL ncrit=9 |  |  |  | L/D Max: | 245.417 | at alpha= | 1 | deg
Re: | 7000000 |  |  | Cd Min: | 0.20677 | at alpha= | -20 | deg
Mach: | 0.5 |  |  | Cl=0 at alpha= | -18.5708 | deg
|  |  |  | @ Cl=0.1, Cd= | 0.1615
|  |  |  | @ Cl=0.4, Cd= | 0.083923
|  |  |  | @ Cl=0.6, Cd= | 0.014266
alpha (deg) | Cl | Cd | Cm | Cl/Cd
-20 | -0.0848 | 0.20677 | -0.1305 | -0.41012
-19.5 | -0.056 | 0.19917 | -0.1369 | -0.28117
-19 | -0.0279 | 0.19203 | -0.1432 | -0.14529
-18.5 | 0.0046 | 0.18438 | -0.1508 | 0.024948
-18 | 0.0379 | 0.176 | -0.1588 | 0.21534
-17 | 0.0944 | 0.16278 | -0.1702 | 0.57992
-16.5 | 0.1227 | 0.15632 | -0.1754 | 0.78493
-16 | 0.1467 | 0.15004 | -0.1796 | 0.97774
-15.5 | 0.1625 | 0.1428 | -0.1824 | 1.138
-15 | 0.1893 | 0.1375 | -0.1866 | 1.3767
-14.5 | 0.2107 | 0.13102 | -0.1901 | 1.6082
-14 | 0.2326 | 0.12534 | -0.1933 | 1.8558
-13 | 0.2777 | 0.11375 | -0.2 | 2.4413
-12.5 | 0.3086 | 0.10989 | -0.2035 | 2.8083
-12 | 0.3186 | 0.10217 | -0.206 | 3.1183
-11.5 | 0.342 | 0.09718 | -0.2089 | 3.5192
-11 | 0.3623 | 0.09179 | -0.2116 | 3.9471
-10.5 | 0.3859 | 0.08712 | -0.2141 | 4.4295
-10 | 0.4072 | 0.08229 | -0.2163 | 4.9484
-9.5 | 0.4263 | 0.07707 | -0.2187 | 5.5313
-9 | 0.4454 | 0.07223 | -0.2208 | 6.1664
-8.5 | 0.4599 | 0.06692 | -0.2229 | 6.8724
-8 | 0.4764 | 0.06219 | -0.2245 | 7.6604
-7.5 | 0.4813 | 0.05662 | -0.2261 | 8.5005
-7 | 0.4691 | 0.05093 | -0.2254 | 9.2107
-6.5 | 0.4514 | 0.04301 | -0.2313 | 10.4952
-6 | 0.6295 | 0.00856 | -0.3402 | 73.5397
-5.5 | 0.7248 | 0.00702 | -0.3448 | 103.2479
-5 | 0.808 | 0.00642 | -0.3462 | 125.8567
-4 | 0.9624 | 0.00594 | -0.3474 | 162.0202
-3.5 | 1.036 | 0.00586 | -0.3477 | 176.7918
-3 | 1.1081 | 0.00583 | -0.348 | 190.0686
-2.5 | 1.1801 | 0.00581 | -0.3485 | 203.1153
-2 | 1.25 | 0.00585 | -0.3487 | 213.6752
-1.5 | 1.3192 | 0.00592 | -0.3488 | 222.8378
-1 | 1.3881 | 0.006 | -0.3489 | 231.35
-0.5 | 1.4551 | 0.00614 | -0.3487 | 236.987
0.5 | 1.5858 | 0.0065 | -0.3476 | 243.9692
1 | 1.6492 | 0.00672 | -0.3466 | 245.4167
1.5 | 1.7057 | 0.00699 | -0.344 | 244.02
2 | 1.7591 | 0.00735 | -0.3407 | 239.3333
2.5 | 1.8135 | 0.00774 | -0.3377 | 234.3023
3 | 1.8684 | 0.0082 | -0.3346 | 227.8537
3.5 | 1.9217 | 0.00874 | -0.3311 | 219.8741
4 | 1.9722 | 0.00944 | -0.3271 | 208.9195
4.5 | 2.0215 | 0.01026 | -0.3228 | 197.0273
5 | 2.0687 | 0.01125 | -0.3181 | 183.8844
5.5 | 2.1106 | 0.01255 | -0.3124 | 168.1753
6 | 2.1208 | 0.01543 | -0.3022 | 137.4465
6.5 | 2.1274 | 0.01892 | -0.2921 | 112.4419
7 | 2.1359 | 0.0228 | -0.283 | 93.6798
7.5 | 2.1304 | 0.02807 | -0.273 | 75.896
8 | 2.1138 | 0.03484 | -0.263 | 60.6716
8.5 | 2.1005 | 0.04223 | -0.2546 | 49.7395

## 96. Re 8M Mach 0.00 (1)
BIGFOIL.COM POLAR EXPORT
Joukowsky 10.00% thick 10.00% camber
Joukowsky 10.00% thick 10.00% camber |  |  |  | Cl Max: | 2.177 | at alpha= | 10 | deg
JavaFoil+Calcfoil stall+Eppler ext transition |  |  |  | L/D Max: | 204.337 | at alpha= | 3 | deg
Re: | 8000000 |  |  | Cd Min: | 0.00356 | at alpha= | -6 | deg
Mach: | 0 |  |  | Cl=0 at alpha= | -11.4875 | deg
|  |  |  | @ Cl=0.1, Cd= | 0.05234
|  |  |  | @ Cl=0.4, Cd= | 0.026482
|  |  |  | @ Cl=0.6, Cd= | 0.0079556
alpha (deg) | Cl | Cd | Cm | Cl/Cd
-20 | -0.283 | 0.16229 | -0.141 | -1.743
-19.5 | -0.283 | 0.15549 | -0.141 | -1.82
-19 | -0.282 | 0.14867 | -0.142 | -1.896
-18.5 | -0.279 | 0.14236 | -0.143 | -1.962
-18 | -0.275 | 0.13481 | -0.144 | -2.042
-17.5 | -0.269 | 0.12835 | -0.145 | -2.098
-17 | -0.261 | 0.12233 | -0.145 | -2.137
-16.5 | -0.251 | 0.11602 | -0.146 | -2.166
-16 | -0.239 | 0.10952 | -0.148 | -2.182
-15.5 | -0.224 | 0.10391 | -0.15 | -2.157
-15 | -0.207 | 0.0979 | -0.151 | -2.109
-14.5 | -0.186 | 0.09278 | -0.152 | -2.005
-14 | -0.163 | 0.08727 | -0.155 | -1.865
-13.5 | -0.136 | 0.08179 | -0.158 | -1.668
-13 | -0.107 | 0.07685 | -0.16 | -1.393
-12.5 | -0.075 | 0.072 | -0.163 | -1.038
-12 | -0.039 | 0.06758 | -0.165 | -0.584
-11.5 | -0.001 | 0.06272 | -0.169 | -0.023
-11 | 0.039 | 0.05823 | -0.173 | 0.675
-10.5 | 0.082 | 0.05416 | -0.177 | 1.519
-10 | 0.128 | 0.04951 | -0.182 | 2.577
-9.5 | 0.175 | 0.04501 | -0.188 | 3.889
-9 | 0.224 | 0.04077 | -0.194 | 5.507
-8.5 | 0.276 | 0.03651 | -0.201 | 7.559
-8 | 0.33 | 0.03201 | -0.209 | 10.303
-7.5 | 0.386 | 0.02759 | -0.217 | 13.998
-7 | 0.446 | 0.02284 | -0.226 | 19.519
-6.5 | 0.512 | 0.01739 | -0.239 | 29.415
-6 | 0.641 | 0.00356 | -0.284 | 180.035
-5.5 | 0.703 | 0.00376 | -0.284 | 187.328
-5 | 0.766 | 0.0041 | -0.284 | 186.61
-4.5 | 0.828 | 0.00445 | -0.284 | 185.823
-4 | 0.889 | 0.00502 | -0.285 | 177.285
-3.5 | 0.951 | 0.0056 | -0.285 | 169.806
-3 | 1.012 | 0.0071 | -0.285 | 142.395
-2.5 | 1.076 | 0.00782 | -0.285 | 137.517
-2 | 1.135 | 0.0081 | -0.285 | 140.186
-1.5 | 1.194 | 0.00863 | -0.285 | 138.443
-1 | 1.253 | 0.00799 | -0.285 | 156.869
-0.5 | 1.312 | 0.00833 | -0.285 | 157.436
0 | 1.369 | 0.00786 | -0.285 | 174.261
0.5 | 1.428 | 0.00816 | -0.285 | 174.935
1 | 1.486 | 0.00784 | -0.285 | 189.51
1.5 | 1.544 | 0.00807 | -0.285 | 191.342
2 | 1.602 | 0.00836 | -0.285 | 191.637
2.5 | 1.639 | 0.00804 | -0.285 | 203.896
3 | 1.695 | 0.00829 | -0.285 | 204.337
3.5 | 1.749 | 0.00977 | -0.285 | 179.122
4 | 1.803 | 0.01019 | -0.285 | 177.061
4.5 | 1.857 | 0.01056 | -0.285 | 175.898
5 | 1.91 | 0.0111 | -0.284 | 172.174
5.5 | 1.957 | 0.01167 | -0.284 | 167.701
6 | 2 | 0.01234 | -0.284 | 162.041
6.5 | 2.04 | 0.01314 | -0.284 | 155.241
7 | 2.076 | 0.01392 | -0.283 | 149.122
7.5 | 2.104 | 0.01729 | -0.282 | 121.671
8 | 2.13 | 0.01843 | -0.282 | 115.55
8.5 | 2.151 | 0.01932 | -0.282 | 111.349
9 | 2.167 | 0.02019 | -0.281 | 107.325
9.5 | 2.175 | 0.02108 | -0.281 | 103.17
10 | 2.177 | 0.02197 | -0.28 | 99.06
10.5 | 2.173 | 0.02295 | -0.28 | 94.689
11 | 2.162 | 0.02395 | -0.279 | 90.289
11.5 | 2.144 | 0.02502 | -0.279 | 85.689
12 | 2.118 | 0.02613 | -0.278 | 81.052
12.5 | 2.086 | 0.02729 | -0.278 | 76.438
13 | 2.048 | 0.0286 | -0.277 | 71.602
13.5 | 2.005 | 0.02992 | -0.276 | 66.994
14 | 1.958 | 0.03133 | -0.276 | 62.49
14.5 | 1.906 | 0.03283 | -0.275 | 58.066
15 | 1.851 | 0.03449 | -0.274 | 53.676

## 97. Re 8M Mach 0.00 (2)
BIGFOIL.COM POLAR EXPORT
Joukowsky 10.00% thick 10.00% camber
Joukowsky 10.00% thick 10.00% camber |  |  |  | Cl Max: | 2.2741 | at alpha= | 19.5 | deg
XFOIL ncrit=9 |  |  |  | L/D Max: | 263.322 | at alpha= | 2.5 | deg
Re: | 8000000 |  |  | Cd Min: | 0.11148 | at alpha= | 20 | deg
Mach: | 0 |  |  | Cl=0 at alpha= | -10.9559 | deg
|  |  |  | @ Cl=0.1, Cd= | 0.0079967
|  |  |  | @ Cl=0.4, Cd= | 0.0060765
|  |  |  | @ Cl=0.6, Cd= | 0.0054192
alpha (deg) | Cl | Cd | Cm | Cl/Cd
-12.5 | -0.194 | 0.01279 | -0.2725 | -15.1681
-12 | -0.1294 | 0.01111 | -0.2772 | -11.6472
-11.5 | -0.0667 | 0.01006 | -0.2802 | -6.6302
-11 | -0.0055 | 0.00932 | -0.2823 | -0.59013
-10.5 | 0.0568 | 0.0085 | -0.2847 | 6.6824
-10 | 0.1186 | 0.00778 | -0.2867 | 15.2442
-9.5 | 0.1798 | 0.00726 | -0.2883 | 24.7658
-9 | 0.24 | 0.00689 | -0.2896 | 34.8331
-8.5 | 0.3002 | 0.00658 | -0.2907 | 45.6231
-8 | 0.3601 | 0.0063 | -0.2918 | 57.1587
-7.5 | 0.4208 | 0.00596 | -0.293 | 70.604
-7 | 0.4802 | 0.00579 | -0.2939 | 82.9361
-6.5 | 0.5399 | 0.00561 | -0.2948 | 96.2389
-6 | 0.5995 | 0.00542 | -0.2957 | 110.6089
-5.5 | 0.6586 | 0.00532 | -0.2964 | 123.797
-5 | 0.7178 | 0.00519 | -0.2973 | 138.3044
-4.5 | 0.7763 | 0.00514 | -0.2979 | 151.0311
-4 | 0.8352 | 0.00505 | -0.2986 | 165.3861
-3.5 | 0.8935 | 0.00502 | -0.2992 | 177.988
-3 | 0.9516 | 0.005 | -0.2998 | 190.32
-2.5 | 1.0097 | 0.00498 | -0.3003 | 202.751
-2 | 1.0671 | 0.00501 | -0.3008 | 212.994
-1.5 | 1.1245 | 0.00503 | -0.3012 | 223.5586
-1 | 1.1818 | 0.00507 | -0.3017 | 233.0966
-0.5 | 1.2383 | 0.00515 | -0.302 | 240.4466
0 | 1.2944 | 0.00525 | -0.3022 | 246.5524
0.5 | 1.3506 | 0.00533 | -0.3025 | 253.3959
1 | 1.4063 | 0.00545 | -0.3027 | 258.0367
1.5 | 1.4613 | 0.00559 | -0.3028 | 261.4132
2 | 1.5157 | 0.00577 | -0.3027 | 262.6863
2.5 | 1.5694 | 0.00596 | -0.3026 | 263.3221
3 | 1.6225 | 0.00619 | -0.3024 | 262.1163
3.5 | 1.6747 | 0.00645 | -0.302 | 259.6434
4 | 1.7245 | 0.00683 | -0.3011 | 252.489
4.5 | 1.7678 | 0.00755 | -0.299 | 234.1457
5 | 1.8021 | 0.0087 | -0.2952 | 207.1379
5.5 | 1.836 | 0.00973 | -0.2913 | 188.6948
6 | 1.8584 | 0.01074 | -0.285 | 173.0354
6.5 | 1.8786 | 0.01199 | -0.2785 | 156.6806
7 | 1.8967 | 0.01353 | -0.272 | 140.1848
7.5 | 1.9198 | 0.01508 | -0.2669 | 127.3077
8.5 | 1.9613 | 0.01849 | -0.2561 | 106.0736
9 | 1.9843 | 0.02033 | -0.2514 | 97.6045
9.5 | 2.0096 | 0.02213 | -0.2473 | 90.8089
10 | 2.0332 | 0.02413 | -0.2431 | 84.2603
10.5 | 2.0574 | 0.02618 | -0.2392 | 78.5867
11 | 2.0814 | 0.02836 | -0.2355 | 73.3921
11.5 | 2.1033 | 0.03081 | -0.2317 | 68.2668
12 | 2.1251 | 0.03336 | -0.2282 | 63.702
12.5 | 2.1453 | 0.03616 | -0.2247 | 59.328
13 | 2.1643 | 0.03919 | -0.2213 | 55.2258
13.5 | 2.181 | 0.04258 | -0.2179 | 51.2212
14 | 2.1985 | 0.04599 | -0.2148 | 47.8039
14.5 | 2.2128 | 0.04986 | -0.2117 | 44.3803
15 | 2.2249 | 0.0541 | -0.2087 | 41.1257
15.5 | 2.2381 | 0.05835 | -0.206 | 38.3565
16 | 2.2487 | 0.06297 | -0.2034 | 35.7107
16.5 | 2.2558 | 0.0682 | -0.2009 | 33.0762
17 | 2.2616 | 0.07371 | -0.1987 | 30.6824
17.5 | 2.265 | 0.07964 | -0.1967 | 28.4405
18 | 2.2699 | 0.08545 | -0.195 | 26.5641
18.5 | 2.273 | 0.09155 | -0.1936 | 24.828
19 | 2.2739 | 0.09799 | -0.1924 | 23.2054
19.5 | 2.2741 | 0.10459 | -0.1916 | 21.743
20 | 2.2723 | 0.11148 | -0.1911 | 20.383

## 98. Re 8M Mach 0.10 (1)
BIGFOIL.COM POLAR EXPORT
Joukowsky 10.00% thick 10.00% camber
Joukowsky 10.00% thick 10.00% camber |  |  |  | Cl Max: | 2.177 | at alpha= | 9.5 | deg
JavaFoil+Calcfoil stall+Eppler ext transition |  |  |  | L/D Max: | 206.132 | at alpha= | 2 | deg
Re: | 8000000 |  |  | Cd Min: | 0.00376 | at alpha= | -5.5 | deg
Mach: | 0.1 |  |  | Cl=0 at alpha= | -11.4875 | deg
|  |  |  | @ Cl=0.1, Cd= | 0.05295
|  |  |  | @ Cl=0.4, Cd= | 0.027159
|  |  |  | @ Cl=0.6, Cd= | 0.011222
alpha (deg) | Cl | Cd | Cm | Cl/Cd
-20 | -0.251 | 0.16622 | -0.141 | -1.511
-19.5 | -0.254 | 0.15956 | -0.141 | -1.589
-19 | -0.255 | 0.15178 | -0.141 | -1.679
-18.5 | -0.255 | 0.1446 | -0.142 | -1.762
-18 | -0.253 | 0.13774 | -0.143 | -1.838
-17.5 | -0.25 | 0.13088 | -0.143 | -1.908
-17 | -0.243 | 0.137 | -0.121 | -1.774
-16.5 | -0.237 | 0.1177 | -0.145 | -2.011
-16 | -0.227 | 0.1121 | -0.146 | -2.021
-15.5 | -0.214 | 0.10621 | -0.148 | -2.013
-15 | -0.198 | 0.09964 | -0.15 | -1.99
-14.5 | -0.18 | 0.09373 | -0.152 | -1.918
-14 | -0.158 | 0.08828 | -0.153 | -1.79
-13.5 | -0.133 | 0.08281 | -0.156 | -1.607
-13 | -0.105 | 0.07789 | -0.158 | -1.347
-12.5 | -0.074 | 0.07321 | -0.161 | -1.004
-12 | -0.039 | 0.0683 | -0.164 | -0.571
-11.5 | -0.001 | 0.06345 | -0.168 | -0.022
-11 | 0.039 | 0.0589 | -0.172 | 0.662
-10.5 | 0.082 | 0.05481 | -0.176 | 1.493
-10 | 0.127 | 0.05016 | -0.181 | 2.534
-9.5 | 0.175 | 0.04566 | -0.188 | 3.825
-9 | 0.224 | 0.0414 | -0.194 | 5.415
-8.5 | 0.276 | 0.03715 | -0.2 | 7.426
-8 | 0.33 | 0.03265 | -0.208 | 10.105
-7.5 | 0.386 | 0.02826 | -0.216 | 13.67
-7 | 0.446 | 0.02354 | -0.226 | 18.949
-6.5 | 0.512 | 0.01801 | -0.238 | 28.404
-6 | 0.592 | 0.01178 | -0.258 | 50.292
-5.5 | 0.707 | 0.00376 | -0.286 | 187.922
-5 | 0.769 | 0.00411 | -0.286 | 187.143
-4.5 | 0.832 | 0.00446 | -0.286 | 186.422
-4 | 0.894 | 0.00503 | -0.286 | 177.793
-3.5 | 0.955 | 0.00561 | -0.286 | 170.19
-3 | 1.017 | 0.00713 | -0.286 | 142.516
-2.5 | 1.081 | 0.00786 | -0.287 | 137.546
-2 | 1.141 | 0.00814 | -0.287 | 140.191
-1.5 | 1.2 | 0.00867 | -0.287 | 138.364
-1 | 1.259 | 0.00802 | -0.287 | 156.962
-0.5 | 1.319 | 0.00837 | -0.287 | 157.517
0 | 1.376 | 0.0079 | -0.287 | 174.122
0.5 | 1.435 | 0.00822 | -0.287 | 174.599
1 | 1.493 | 0.00788 | -0.287 | 189.414
1.5 | 1.552 | 0.00814 | -0.287 | 190.641
2 | 1.61 | 0.00781 | -0.287 | 206.132
2.5 | 1.647 | 0.00811 | -0.286 | 203.194
3 | 1.703 | 0.00835 | -0.286 | 203.911
3.5 | 1.758 | 0.00985 | -0.286 | 178.353
4 | 1.812 | 0.01028 | -0.286 | 176.299
4.5 | 1.866 | 0.01065 | -0.286 | 175.212
5 | 1.919 | 0.01119 | -0.286 | 171.534
5.5 | 1.966 | 0.0118 | -0.286 | 166.661
6 | 2.009 | 0.01247 | -0.285 | 161.13
6.5 | 2.048 | 0.01331 | -0.285 | 153.862
7 | 2.084 | 0.01412 | -0.284 | 147.6
7.5 | 2.111 | 0.01761 | -0.284 | 119.902
8 | 2.136 | 0.01866 | -0.283 | 114.477
8.5 | 2.157 | 0.01958 | -0.283 | 110.131
9 | 2.17 | 0.02046 | -0.282 | 106.088
9.5 | 2.177 | 0.0214 | -0.282 | 101.721
10 | 2.176 | 0.02236 | -0.282 | 97.344
10.5 | 2.169 | 0.02334 | -0.281 | 92.929
11 | 2.156 | 0.02441 | -0.281 | 88.314
11.5 | 2.134 | 0.0255 | -0.28 | 83.674
12 | 2.103 | 0.02665 | -0.28 | 78.899
12.5 | 2.066 | 0.0279 | -0.279 | 74.043
13 | 2.022 | 0.0292 | -0.278 | 69.25
13.5 | 1.974 | 0.03065 | -0.278 | 64.383
14 | 1.92 | 0.03214 | -0.277 | 59.744
14.5 | 1.862 | 0.03376 | -0.276 | 55.158

## 99. Re 8M Mach 0.10 (2)
BIGFOIL.COM POLAR EXPORT
Joukowsky 10.00% thick 10.00% camber
Joukowsky 10.00% thick 10.00% camber |  |  |  | Cl Max: | 2.2686 | at alpha= | 18.5 | deg
XFOIL ncrit=9 |  |  |  | L/D Max: | 263.368 | at alpha= | 2 | deg
Re: | 8000000 |  |  | Cd Min: | 0.1547 | at alpha= | -17 | deg
Mach: | 0.1 |  |  | Cl=0 at alpha= | -10.899 | deg
|  |  |  | @ Cl=0.1, Cd= | 0.0082586
|  |  |  | @ Cl=0.4, Cd= | 0.0061634
|  |  |  | @ Cl=0.6, Cd= | 0.0054563
alpha (deg) | Cl | Cd | Cm | Cl/Cd
-17 | -0.0328 | 0.1547 | -0.126 | -0.21202
-16.5 | -0.0078 | 0.14944 | -0.1308 | -0.052195
-16 | 0.0173 | 0.14452 | -0.1353 | 0.11971
-15.5 | 0.0394 | 0.13881 | -0.1396 | 0.28384
-13.5 | 0.0709 | 0.09444 | -0.1695 | 0.75074
-13 | 0.0706 | 0.08448 | -0.1771 | 0.8357
-12.5 | 0.0565 | 0.07297 | -0.1862 | 0.77429
-12 | -0.1427 | 0.0124 | -0.2763 | -11.5081
-11.5 | -0.076 | 0.01071 | -0.2809 | -7.0962
-11 | -0.0127 | 0.00974 | -0.2836 | -1.3039
-10.5 | 0.0502 | 0.00897 | -0.2858 | 5.5964
-10 | 0.1139 | 0.00806 | -0.2882 | 14.1315
-9.5 | 0.1765 | 0.00744 | -0.29 | 23.7231
-9 | 0.2378 | 0.00701 | -0.2913 | 33.923
-8.5 | 0.2991 | 0.00666 | -0.2924 | 44.9099
-8 | 0.3594 | 0.00642 | -0.2934 | 55.9813
-7.5 | 0.4211 | 0.00603 | -0.2947 | 69.8342
-7 | 0.4813 | 0.00582 | -0.2956 | 82.6976
-6.5 | 0.5415 | 0.00566 | -0.2964 | 95.6714
-6 | 0.6018 | 0.00545 | -0.2973 | 110.422
-5.5 | 0.6615 | 0.00534 | -0.2981 | 123.8764
-5 | 0.7213 | 0.00521 | -0.2989 | 138.4453
-4.5 | 0.7801 | 0.00517 | -0.2995 | 150.8897
-4 | 0.8396 | 0.00507 | -0.3002 | 165.6016
-3.5 | 0.8984 | 0.00503 | -0.3008 | 178.6083
-3 | 0.9568 | 0.00502 | -0.3013 | 190.5976
-2.5 | 1.0154 | 0.005 | -0.3019 | 203.08
-2 | 1.0733 | 0.00503 | -0.3024 | 213.3797
-1.5 | 1.131 | 0.00506 | -0.3028 | 223.5178
-1 | 1.1887 | 0.00509 | -0.3033 | 233.5363
-0.5 | 1.2457 | 0.00517 | -0.3036 | 240.9478
0 | 1.3021 | 0.00527 | -0.3038 | 247.0778
0.5 | 1.3586 | 0.00536 | -0.3041 | 253.4701
1 | 1.4147 | 0.00548 | -0.3043 | 258.1569
1.5 | 1.4701 | 0.00562 | -0.3043 | 261.5836
2 | 1.5249 | 0.00579 | -0.3043 | 263.3679
2.5 | 1.579 | 0.006 | -0.3041 | 263.1667
3 | 1.6324 | 0.00622 | -0.3039 | 262.4437
3.5 | 1.6849 | 0.00648 | -0.3034 | 260.0154
4 | 1.7351 | 0.00686 | -0.3026 | 252.93
4.5 | 1.7793 | 0.00754 | -0.3005 | 235.9814
5 | 1.8124 | 0.00874 | -0.2964 | 207.3684
5.5 | 1.8451 | 0.00977 | -0.2921 | 188.8536
6 | 1.8657 | 0.01081 | -0.2853 | 172.5902
6.5 | 1.8842 | 0.01217 | -0.2785 | 154.8233
7 | 1.9034 | 0.01373 | -0.2721 | 138.6307
7.5 | 1.9241 | 0.01542 | -0.2663 | 124.7795
8.5 | 1.9666 | 0.01898 | -0.2558 | 103.6143
9 | 1.9892 | 0.02093 | -0.251 | 95.0406
9.5 | 2.0141 | 0.02283 | -0.2468 | 88.2216
10 | 2.0372 | 0.02495 | -0.2425 | 81.6513
10.5 | 2.061 | 0.02713 | -0.2385 | 75.9676
11 | 2.0844 | 0.02945 | -0.2347 | 70.7776
11.5 | 2.106 | 0.03205 | -0.2309 | 65.7098
12 | 2.1268 | 0.03482 | -0.2272 | 61.0798
12.5 | 2.1472 | 0.03774 | -0.2237 | 56.8945
13 | 2.1655 | 0.041 | -0.2203 | 52.8171
13.5 | 2.1827 | 0.0445 | -0.2169 | 49.0494
14 | 2.1993 | 0.04815 | -0.2138 | 45.676
14.5 | 2.2124 | 0.05232 | -0.2106 | 42.2859
15 | 2.2249 | 0.0567 | -0.2077 | 39.2399
15.5 | 2.2373 | 0.06119 | -0.2051 | 36.5632
16 | 2.2467 | 0.06617 | -0.2025 | 33.9535
16.5 | 2.2528 | 0.07172 | -0.2 | 31.411
17 | 2.2585 | 0.07741 | -0.1979 | 29.1758
17.5 | 2.2642 | 0.08316 | -0.196 | 27.227
18 | 2.268 | 0.0893 | -0.1945 | 25.3975
18.5 | 2.2686 | 0.09593 | -0.1931 | 23.6485
19 | 2.268 | 0.10279 | -0.1921 | 22.0644
19.5 | 2.2668 | 0.10975 | -0.1915 | 20.6542
20 | 2.2639 | 0.11695 | -0.1912 | 19.3578

## 100. Re 8M Mach 0.25 (1)
BIGFOIL.COM POLAR EXPORT
Joukowsky 10.00% thick 10.00% camber
Joukowsky 10.00% thick 10.00% camber |  |  |  | Cl Max: | 2.184 | at alpha= | 9 | deg
JavaFoil+Calcfoil stall+Eppler ext transition |  |  |  | L/D Max: | 203.941 | at alpha= | 2 | deg
Re: | 8000000 |  |  | Cd Min: | 0.0038 | at alpha= | -5.5 | deg
Mach: | 0.25 |  |  | Cl=0 at alpha= | -11.4865 | deg
|  |  |  | @ Cl=0.1, Cd= | 0.05663
|  |  |  | @ Cl=0.4, Cd= | 0.030882
|  |  |  | @ Cl=0.6, Cd= | 0.015336
alpha (deg) | Cl | Cd | Cm | Cl/Cd
-20 | -0.053 | 0.16634 | -0.148 | -0.317
-19.5 | -0.05 | 0.15907 | -0.148 | -0.311
-19 | -0.046 | 0.157 | -0.145 | -0.295
-18.5 | -0.043 | 0.15191 | -0.145 | -0.284
-18 | -0.04 | 0.14497 | -0.145 | -0.276
-17.5 | -0.037 | 0.14226 | -0.143 | -0.259
-17 | -0.054 | 0.13507 | -0.142 | -0.4
-16.5 | -0.089 | 0.12899 | -0.142 | -0.693
-16 | -0.107 | 0.12368 | -0.142 | -0.864
-15.5 | -0.117 | 0.11643 | -0.142 | -1.008
-15 | -0.122 | 0.10829 | -0.144 | -1.128
-14.5 | -0.121 | 0.10218 | -0.145 | -1.188
-14 | -0.115 | 0.09597 | -0.146 | -1.199
-13.5 | -0.103 | 0.09 | -0.147 | -1.146
-13 | -0.086 | 0.08548 | -0.148 | -1.002
-12.5 | -0.063 | 0.07932 | -0.151 | -0.79
-12 | -0.034 | 0.07381 | -0.155 | -0.467
-11.5 | -0.001 | 0.06873 | -0.159 | -0.019
-11 | 0.036 | 0.0637 | -0.163 | 0.571
-10.5 | 0.078 | 0.05885 | -0.169 | 1.322
-10 | 0.123 | 0.05431 | -0.174 | 2.256
-9.5 | 0.17 | 0.04959 | -0.181 | 3.435
-9 | 0.221 | 0.04504 | -0.188 | 4.905
-8.5 | 0.274 | 0.041 | -0.194 | 6.674
-8 | 0.329 | 0.03634 | -0.203 | 9.056
-7.5 | 0.387 | 0.03184 | -0.212 | 12.147
-7 | 0.447 | 0.02742 | -0.222 | 16.306
-6.5 | 0.512 | 0.0221 | -0.234 | 23.172
-6 | 0.582 | 0.01701 | -0.247 | 34.222
-5.5 | 0.724 | 0.0038 | -0.293 | 190.377
-5 | 0.789 | 0.00416 | -0.294 | 189.756
-4.5 | 0.853 | 0.00447 | -0.294 | 190.929
-4 | 0.917 | 0.00509 | -0.294 | 180.137
-3.5 | 0.981 | 0.00567 | -0.294 | 173.121
-3 | 1.044 | 0.00735 | -0.294 | 142.141
-2.5 | 1.111 | 0.0081 | -0.294 | 137.2
-2 | 1.172 | 0.00837 | -0.294 | 140.11
-1.5 | 1.233 | 0.00836 | -0.294 | 147.478
-1 | 1.294 | 0.0083 | -0.294 | 155.986
-0.5 | 1.355 | 0.00806 | -0.294 | 168.212
0 | 1.414 | 0.00818 | -0.294 | 172.82
0.5 | 1.474 | 0.00792 | -0.294 | 186.014
1 | 1.534 | 0.00818 | -0.294 | 187.63
1.5 | 1.594 | 0.00787 | -0.294 | 202.596
2 | 1.654 | 0.00811 | -0.294 | 203.941
2.5 | 1.69 | 0.00843 | -0.294 | 200.424
3 | 1.747 | 0.0099 | -0.294 | 176.433
3.5 | 1.803 | 0.01031 | -0.294 | 174.822
4 | 1.858 | 0.01067 | -0.294 | 174.08
4.5 | 1.913 | 0.01121 | -0.294 | 170.715
5 | 1.967 | 0.0118 | -0.293 | 166.664
5.5 | 2.014 | 0.01249 | -0.293 | 161.23
6 | 2.056 | 0.01326 | -0.293 | 155.014
6.5 | 2.094 | 0.01422 | -0.292 | 147.215
7 | 2.126 | 0.01536 | -0.292 | 138.395
7.5 | 2.149 | 0.0191 | -0.291 | 112.503
8 | 2.168 | 0.02021 | -0.291 | 107.27
8.5 | 2.18 | 0.02121 | -0.29 | 102.8
9 | 2.184 | 0.02226 | -0.29 | 98.102
9.5 | 2.176 | 0.02332 | -0.289 | 93.3
10 | 2.158 | 0.0245 | -0.289 | 88.07
10.5 | 2.13 | 0.02574 | -0.288 | 82.761
11 | 2.091 | 0.02704 | -0.288 | 77.322
11.5 | 2.038 | 0.02842 | -0.287 | 71.705
12 | 1.972 | 0.0299 | -0.286 | 65.961
12.5 | 1.895 | 0.0316 | -0.286 | 59.973
13 | 1.807 | 0.03335 | -0.285 | 54.183
13.5 | 1.709 | 0.03528 | -0.284 | 48.428
14 | 1.601 | 0.03736 | -0.283 | 42.853

## 101. Re 8M Mach 0.25 (2)
BIGFOIL.COM POLAR EXPORT
Joukowsky 10.00% thick 10.00% camber
Joukowsky 10.00% thick 10.00% camber |  |  |  | Cl Max: | 2.2451 | at alpha= | 17.5 | deg
XFOIL ncrit=9 |  |  |  | L/D Max: | 263.869 | at alpha= | 2 | deg
Re: | 8000000 |  |  | Cd Min: | 0.19855 | at alpha= | -20 | deg
Mach: | 0.25 |  |  | Cl=0 at alpha= | -16.7554 | deg
|  |  |  | @ Cl=0.1, Cd= | 0.13309
|  |  |  | @ Cl=0.4, Cd= | 0.0066413
|  |  |  | @ Cl=0.6, Cd= | 0.0057236
alpha (deg) | Cl | Cd | Cm | Cl/Cd
-20 | -0.1312 | 0.19855 | -0.1058 | -0.66079
-19.5 | -0.1081 | 0.19179 | -0.1111 | -0.56364
-19 | -0.0872 | 0.18461 | -0.116 | -0.47235
-18 | -0.0458 | 0.17098 | -0.1249 | -0.26787
-16.5 | 0.0094 | 0.15016 | -0.1372 | 0.0626
-16 | 0.0376 | 0.14495 | -0.1426 | 0.2594
-15.5 | 0.0624 | 0.13904 | -0.1475 | 0.44879
-15 | 0.1045 | 0.13238 | -0.1575 | 0.78939
-14.5 | 0.1237 | 0.12546 | -0.1617 | 0.98597
-14 | 0.1387 | 0.11778 | -0.1658 | 1.1776
-13.5 | 0.1534 | 0.11001 | -0.1704 | 1.3944
-13 | 0.1812 | 0.10593 | -0.1741 | 1.7106
-12 | 0.1917 | 0.08878 | -0.183 | 2.1593
-11 | 0.1573 | 0.06606 | -0.1979 | 2.3812
-10 | 0.077 | 0.01091 | -0.2928 | 7.0577
-9.5 | 0.1499 | 0.00939 | -0.2967 | 15.9638
-9 | 0.2217 | 0.00805 | -0.3 | 27.5404
-8.5 | 0.2895 | 0.00735 | -0.3016 | 39.3878
-8 | 0.3556 | 0.00688 | -0.3027 | 51.686
-7.5 | 0.4207 | 0.00653 | -0.3036 | 64.4257
-7 | 0.4863 | 0.00611 | -0.3048 | 79.5908
-6.5 | 0.5502 | 0.00588 | -0.3056 | 93.5714
-6 | 0.6139 | 0.00568 | -0.3063 | 108.081
-5.5 | 0.677 | 0.0055 | -0.3071 | 123.0909
-5 | 0.7397 | 0.00537 | -0.3078 | 137.7467
-4.5 | 0.8019 | 0.00526 | -0.3084 | 152.4525
-4 | 0.8636 | 0.0052 | -0.309 | 166.0769
-3.5 | 0.9252 | 0.00514 | -0.3096 | 180
-3 | 0.9859 | 0.00514 | -0.3101 | 191.8093
-2.5 | 1.0467 | 0.00512 | -0.3107 | 204.4336
-2 | 1.1072 | 0.00513 | -0.3112 | 215.8285
-1.5 | 1.1669 | 0.00518 | -0.3116 | 225.2703
-1 | 1.2266 | 0.00523 | -0.312 | 234.5315
-0.5 | 1.2861 | 0.00529 | -0.3124 | 243.1191
0 | 1.3447 | 0.00539 | -0.3126 | 249.4805
0.5 | 1.4027 | 0.00553 | -0.3127 | 253.6528
1 | 1.4608 | 0.00566 | -0.3128 | 258.0919
1.5 | 1.5184 | 0.0058 | -0.3129 | 261.7931
2 | 1.5753 | 0.00597 | -0.3128 | 263.8693
2.5 | 1.6313 | 0.00619 | -0.3124 | 263.538
3 | 1.6865 | 0.00643 | -0.312 | 262.2862
3.5 | 1.7406 | 0.00671 | -0.3112 | 259.4039
4 | 1.7927 | 0.00707 | -0.3101 | 253.5644
4.5 | 1.8401 | 0.00762 | -0.3081 | 241.4829
5 | 1.8658 | 0.00891 | -0.3017 | 209.4052
5.5 | 1.8856 | 0.01002 | -0.2941 | 188.1836
6 | 1.9072 | 0.01133 | -0.2873 | 168.3319
6.5 | 1.9258 | 0.01299 | -0.2801 | 148.2525
7 | 1.9402 | 0.01505 | -0.2727 | 128.9169
7.5 | 1.953 | 0.01748 | -0.2654 | 111.7277
8 | 1.9714 | 0.01976 | -0.2596 | 99.7672
8.5 | 1.9901 | 0.02228 | -0.2539 | 89.3223
9 | 2.01 | 0.02488 | -0.2485 | 80.7878
9.5 | 2.0331 | 0.02744 | -0.2439 | 74.0926
10 | 2.0557 | 0.03018 | -0.2395 | 68.1146
10.5 | 2.0781 | 0.0331 | -0.2352 | 62.7825
11 | 2.1008 | 0.03613 | -0.2313 | 58.1456
11.5 | 2.1223 | 0.0394 | -0.2274 | 53.8655
12 | 2.1412 | 0.04307 | -0.2236 | 49.7144
12.5 | 2.1603 | 0.04689 | -0.22 | 46.0717
13 | 2.1763 | 0.05117 | -0.2164 | 42.5308
13.5 | 2.1927 | 0.05556 | -0.2131 | 39.4654
14 | 2.2044 | 0.06062 | -0.2098 | 36.3642
14.5 | 2.2168 | 0.06575 | -0.2068 | 33.7156
15 | 2.2268 | 0.07133 | -0.2041 | 31.2183
15.5 | 2.232 | 0.07769 | -0.2015 | 28.7296
16 | 2.2349 | 0.08446 | -0.1991 | 26.461
16.5 | 2.2405 | 0.09098 | -0.1972 | 24.6263
17 | 2.2449 | 0.09771 | -0.1956 | 22.9751
17.5 | 2.2451 | 0.10509 | -0.1943 | 21.3636
18 | 2.2426 | 0.11297 | -0.1936 | 19.8513
18.5 | 2.2392 | 0.12091 | -0.1932 | 18.5196
19 | 2.2362 | 0.12882 | -0.1934 | 17.3591
19.5 | 2.2356 | 0.13633 | -0.1939 | 16.3984
20 | 2.2325 | 0.14424 | -0.1951 | 15.4777

## 102. Re 8M Mach 0.50 (1)
BIGFOIL.COM POLAR EXPORT
Joukowsky 10.00% thick 10.00% camber
Joukowsky 10.00% thick 10.00% camber |  |  |  | Cl Max: | 3.528 | at alpha= | 20 | deg
JavaFoil+Calcfoil stall+Eppler ext transition |  |  |  | L/D Max: | 190.402 | at alpha= | -4 | deg
Re: | 8000000 |  |  | Cd Min: | 0.00535 | at alpha= | -4 | deg
Mach: | 0.5 |  |  | Cl=0 at alpha= | -11.4828 | deg
|  |  |  | @ Cl=0.1, Cd= | 0.058695
|  |  |  | @ Cl=0.4, Cd= | 0.042743
|  |  |  | @ Cl=0.6, Cd= | 0.030491
alpha (deg) | Cl | Cd | Cm | Cl/Cd
-20 | -0.959 | 0.14194 | -0.184 | -6.759
-19.5 | -0.905 | 0.13206 | -0.189 | -6.854
-19 | -0.85 | 0.12436 | -0.191 | -6.835
-18.5 | -0.789 | 0.13422 | -0.178 | -5.88
-18 | -0.734 | 0.12231 | -0.182 | -6.003
-17.5 | -0.68 | 0.11345 | -0.188 | -5.991
-17 | -0.624 | 0.10611 | -0.192 | -5.885
-16.5 | -0.564 | 0.11356 | -0.176 | -4.969
-16 | -0.509 | 0.10388 | -0.182 | -4.902
-15.5 | -0.454 | 0.09625 | -0.187 | -4.715
-15 | -0.395 | 0.10149 | -0.174 | -3.896
-14.5 | -0.339 | 0.09348 | -0.176 | -3.632
-14 | -0.284 | 0.08594 | -0.183 | -3.304
-13.5 | -0.227 | 0.08574 | -0.178 | -2.649
-13 | -0.17 | 0.08345 | -0.171 | -2.043
-12.5 | -0.115 | 0.07611 | -0.179 | -1.506
-12 | -0.059 | 0.06866 | -0.189 | -0.853
-11.5 | -0.001 | 0.07205 | -0.17 | -0.015
-11 | 0.028 | 0.06563 | -0.177 | 0.432
-10.5 | 0.057 | 0.06549 | -0.169 | 0.876
-10 | 0.086 | 0.06165 | -0.167 | 1.398
-9.5 | 0.115 | 0.05553 | -0.18 | 2.076
-9 | 0.143 | 0.05596 | -0.167 | 2.56
-8.5 | 0.172 | 0.05096 | -0.175 | 3.372
-8 | 0.198 | 0.05499 | -0.141 | 3.609
-7.5 | 0.227 | 0.048 | -0.166 | 4.734
-7 | 0.407 | 0.04253 | -0.183 | 9.567
-6.5 | 0.502 | 0.03642 | -0.208 | 13.774
-6 | 0.584 | 0.03159 | -0.224 | 18.5
-5.5 | 0.667 | 0.02589 | -0.244 | 25.757
-5 | 0.748 | 0.02073 | -0.26 | 36.097
-4.5 | 0.838 | 0.01582 | -0.278 | 52.931
-4 | 1.019 | 0.00535 | -0.329 | 190.402
-3.5 | 1.093 | 0.00638 | -0.329 | 171.408
-3 | 1.165 | 0.00837 | -0.329 | 139.213
-2.5 | 1.242 | 0.00938 | -0.329 | 132.37
-2 | 1.311 | 0.00911 | -0.329 | 143.869
-1.5 | 1.379 | 0.00862 | -0.329 | 159.898
-1 | 1.447 | 0.00844 | -0.329 | 171.508
-0.5 | 1.515 | 0.00821 | -0.329 | 184.504
0 | 1.579 | 0.00834 | -0.329 | 189.264
0.5 | 1.645 | 0.00957 | -0.329 | 171.942
1 | 1.712 | 0.01002 | -0.329 | 170.92
1.5 | 1.778 | 0.01047 | -0.328 | 169.827
2 | 1.844 | 0.01098 | -0.328 | 168.051
2.5 | 1.873 | 0.01152 | -0.328 | 162.665
3 | 1.934 | 0.01213 | -0.328 | 159.41
3.5 | 1.994 | 0.01269 | -0.327 | 157.197
4 | 2.053 | 0.01342 | -0.327 | 152.976
4.5 | 2.111 | 0.01425 | -0.327 | 148.116
5 | 2.168 | 0.01524 | -0.326 | 142.262
5.5 | 2.209 | 0.01641 | -0.326 | 134.642
6 | 2.239 | 0.01791 | -0.325 | 125.03
6.5 | 2.253 | 0.02023 | -0.325 | 111.404
7 | 2.244 | 0.02598 | -0.323 | 86.359
7.5 | 2.205 | 0.02794 | -0.322 | 78.901
8 | 2.102 | 0.03012 | -0.322 | 69.77
8.5 | 1.817 | 0.03317 | -0.321 | 54.773
9 | 1.289 | 0.03591 | -0.32 | 35.888
9.5 | 1.317 | 0.03691 | -0.319 | 35.675
10 | 1.344 | 0.03901 | -0.318 | 34.459
10.5 | 1.371 | 0.04101 | -0.318 | 33.446
11 | 1.398 | 0.04308 | -0.317 | 32.454
11.5 | 1.425 | 0.04489 | -0.316 | 31.75
12 | 1.452 | 0.04685 | -0.315 | 30.98
12.5 | 1.478 | 0.04894 | -0.314 | 30.194
13 | 1.499 | 0.05453 | -0.312 | 27.494
13.5 | 1.524 | 0.05733 | -0.311 | 26.585
14 | 1.55 | 0.05893 | -0.31 | 26.297
14.5 | 1.575 | 0.06064 | -0.309 | 25.977
15 | 1.601 | 0.06192 | -0.308 | 25.856
15.5 | 1.627 | 0.06322 | -0.307 | 25.728
16 | 1.648 | 0.06766 | -0.305 | 24.363
16.5 | 1.659 | 0.07793 | -0.301 | 21.292
17 | 1.672 | 0.087 | -0.297 | 19.224
17.5 | 1.678 | 0.09993 | -0.291 | 16.792
18 | 1.666 | 0.12131 | -0.28 | 13.736
18.5 | 1.652 | 0.14638 | -0.266 | 11.286
19 | 3.444 | 0.17719 | -0.25 | 19.437
19.5 | 3.51 | 0.18273 | -0.253 | 19.212
20 | 3.528 | 0.20246 | -0.245 | 17.427

## 103. Re 8M Mach 0.50 (2)
BIGFOIL.COM POLAR EXPORT
Joukowsky 10.00% thick 10.00% camber
Joukowsky 10.00% thick 10.00% camber |  |  |  | Cl Max: | 2.1895 | at alpha= | 13 | deg
XFOIL ncrit=9 |  |  |  | L/D Max: | 250.161 | at alpha= | 1.5 | deg
Re: | 8000000 |  |  | Cd Min: | 0.20706 | at alpha= | -20 | deg
Mach: | 0.5 |  |  | Cl=0 at alpha= | -18.4538 | deg
|  |  |  | @ Cl=0.1, Cd= | 0.16033
|  |  |  | @ Cl=0.4, Cd= | 0.083212
|  |  |  | @ Cl=0.6, Cd= | 0.014361
alpha (deg) | Cl | Cd | Cm | Cl/Cd
-20 | -0.0861 | 0.20706 | -0.13 | -0.41582
-19.5 | -0.0581 | 0.19956 | -0.1361 | -0.29114
-19 | -0.0301 | 0.19223 | -0.1424 | -0.15658
-18.5 | -0.0032 | 0.18471 | -0.1482 | -0.017324
-18 | 0.0314 | 0.17619 | -0.1568 | 0.17822
-17.5 | 0.0602 | 0.16903 | -0.1629 | 0.35615
-17 | 0.0892 | 0.16247 | -0.1689 | 0.54902
-16.5 | 0.1184 | 0.15669 | -0.1742 | 0.75563
-16 | 0.1347 | 0.14849 | -0.1774 | 0.90713
-15.5 | 0.1559 | 0.14181 | -0.1813 | 1.0994
-15 | 0.1827 | 0.13657 | -0.1855 | 1.3378
-14.5 | 0.2079 | 0.13067 | -0.1897 | 1.591
-14 | 0.2304 | 0.1251 | -0.193 | 1.8417
-13.5 | 0.2555 | 0.11942 | -0.1968 | 2.1395
-13 | 0.2762 | 0.11351 | -0.1999 | 2.4333
-12.5 | 0.3088 | 0.10989 | -0.2036 | 2.8101
-11.5 | 0.3403 | 0.09663 | -0.2091 | 3.5217
-11 | 0.361 | 0.09126 | -0.2119 | 3.9557
-10.5 | 0.3861 | 0.08683 | -0.2145 | 4.4466
-10 | 0.406 | 0.08165 | -0.2169 | 4.9724
-9 | 0.4438 | 0.07151 | -0.2216 | 6.2061
-8.5 | 0.4556 | 0.06577 | -0.224 | 6.9272
-8 | 0.4542 | 0.05902 | -0.2265 | 7.6957
-7.5 | 0.4692 | 0.05478 | -0.2276 | 8.5652
-7 | 0.4446 | 0.04854 | -0.227 | 9.1595
-6.5 | 0.4412 | 0.04071 | -0.2357 | 10.8376
-6 | 0.6396 | 0.00779 | -0.3432 | 82.1053
-5.5 | 0.7293 | 0.00671 | -0.346 | 108.6885
-5 | 0.8109 | 0.00626 | -0.3469 | 129.5367
-4.5 | 0.8895 | 0.00596 | -0.3476 | 149.245
-4 | 0.9647 | 0.00582 | -0.3479 | 165.756
-3.5 | 1.039 | 0.00572 | -0.3484 | 181.6434
-3 | 1.1112 | 0.00569 | -0.3487 | 195.29
-2.5 | 1.1825 | 0.00571 | -0.349 | 207.0928
-2 | 1.2534 | 0.00572 | -0.3494 | 219.1259
0 | 1.5254 | 0.00617 | -0.3492 | 247.2285
0.5 | 1.5899 | 0.00638 | -0.3485 | 249.2006
1 | 1.6532 | 0.00661 | -0.3474 | 250.1059
1.5 | 1.7136 | 0.00685 | -0.3456 | 250.1606
2 | 1.7672 | 0.00715 | -0.3424 | 247.1608
2.5 | 1.8214 | 0.00754 | -0.3392 | 241.565
3 | 1.8749 | 0.00802 | -0.3358 | 233.7781
3.5 | 1.9262 | 0.0086 | -0.332 | 223.9767
4.5 | 2.0258 | 0.0101 | -0.3236 | 200.5743
5 | 2.074 | 0.01105 | -0.319 | 187.6923
5.5 | 2.1164 | 0.01231 | -0.3134 | 171.9253
6 | 2.115 | 0.01568 | -0.3014 | 134.8852
6.5 | 2.1244 | 0.01906 | -0.2918 | 111.4586
7 | 2.1302 | 0.02311 | -0.2823 | 92.1765
7.5 | 2.1252 | 0.02838 | -0.2724 | 74.8837
8.5 | 2.099 | 0.04221 | -0.2543 | 49.7276
9.5 | 2.1091 | 0.05584 | -0.2432 | 37.7704
10 | 2.123 | 0.06203 | -0.2383 | 34.2254
10.5 | 2.1383 | 0.06832 | -0.2338 | 31.2983
11 | 2.1511 | 0.07515 | -0.2296 | 28.6241
11.5 | 2.1655 | 0.082 | -0.2257 | 26.4085
12 | 2.1778 | 0.08925 | -0.222 | 24.4011
12.5 | 2.1853 | 0.09732 | -0.2187 | 22.4548
13 | 2.1895 | 0.10597 | -0.2158 | 20.6615
13.5 | 2.1852 | 0.1159 | -0.2136 | 18.8542
14 | 2.1668 | 0.1278 | -0.2127 | 16.9546
14.5 | 2.1408 | 0.14096 | -0.2135 | 15.1873
15 | 2.1125 | 0.15469 | -0.216 | 13.6563
15.5 | 2.0857 | 0.16851 | -0.22 | 12.3773
16 | 2.0625 | 0.18217 | -0.2252 | 11.3218

## 104. Re 10M Mach 0.00 (1)
BIGFOIL.COM POLAR EXPORT
Joukowsky 10.00% thick 10.00% camber
Joukowsky 10.00% thick 10.00% camber |  |  |  | Cl Max: | 2.179 | at alpha= | 10 | deg
JavaFoil+Calcfoil stall+Eppler ext transition |  |  |  | L/D Max: | 216.943 | at alpha= | 3.5 | deg
Re: | 10000000 |  |  | Cd Min: | 0.00355 | at alpha= | -6 | deg
Mach: | 0 |  |  | Cl=0 at alpha= | -11.4875 | deg
|  |  |  | @ Cl=0.1, Cd= | 0.051189
|  |  |  | @ Cl=0.4, Cd= | 0.025052
|  |  |  | @ Cl=0.6, Cd= | 0.0075144
alpha (deg) | Cl | Cd | Cm | Cl/Cd
-20 | -0.283 | 0.16078 | -0.143 | -1.761
-19.5 | -0.283 | 0.15441 | -0.143 | -1.833
-19 | -0.282 | 0.14734 | -0.143 | -1.914
-18.5 | -0.279 | 0.14053 | -0.145 | -1.989
-18 | -0.275 | 0.13292 | -0.146 | -2.072
-17.5 | -0.269 | 0.12648 | -0.146 | -2.131
-17 | -0.262 | 0.12047 | -0.147 | -2.171
-16.5 | -0.252 | 0.11463 | -0.148 | -2.194
-16 | -0.239 | 0.1086 | -0.15 | -2.202
-15.5 | -0.224 | 0.10215 | -0.152 | -2.196
-15 | -0.207 | 0.09689 | -0.153 | -2.133
-14.5 | -0.186 | 0.09156 | -0.155 | -2.034
-14 | -0.163 | 0.08597 | -0.157 | -1.895
-13.5 | -0.137 | 0.08105 | -0.159 | -1.685
-13 | -0.107 | 0.07574 | -0.162 | -1.415
-12.5 | -0.075 | 0.07124 | -0.164 | -1.05
-12 | -0.04 | 0.06646 | -0.168 | -0.595
-11.5 | -0.001 | 0.06162 | -0.172 | -0.023
-11 | 0.039 | 0.05708 | -0.176 | 0.69
-10.5 | 0.082 | 0.05304 | -0.179 | 1.554
-10 | 0.128 | 0.04831 | -0.185 | 2.647
-9.5 | 0.176 | 0.04381 | -0.192 | 4.006
-9 | 0.225 | 0.03952 | -0.198 | 5.699
-8.5 | 0.277 | 0.0352 | -0.204 | 7.869
-8 | 0.331 | 0.03053 | -0.212 | 10.856
-7.5 | 0.388 | 0.02602 | -0.221 | 14.923
-7 | 0.449 | 0.0211 | -0.231 | 21.272
-6.5 | 0.517 | 0.01554 | -0.245 | 33.282
-6 | 0.641 | 0.00355 | -0.284 | 180.677
-5.5 | 0.703 | 0.00374 | -0.284 | 188.192
-5 | 0.766 | 0.00409 | -0.284 | 187.361
-4.5 | 0.828 | 0.00444 | -0.284 | 186.199
-4 | 0.889 | 0.005 | -0.285 | 177.764
-3.5 | 0.951 | 0.00559 | -0.285 | 170.182
-3 | 1.012 | 0.00713 | -0.285 | 141.929
-2.5 | 1.076 | 0.00782 | -0.285 | 137.592
-2 | 1.135 | 0.00809 | -0.285 | 140.229
-1.5 | 1.194 | 0.00863 | -0.285 | 138.371
-1 | 1.253 | 0.00799 | -0.285 | 156.884
-0.5 | 1.312 | 0.00833 | -0.285 | 157.489
0 | 1.369 | 0.00787 | -0.285 | 174.088
0.5 | 1.428 | 0.00818 | -0.285 | 174.582
1 | 1.486 | 0.00786 | -0.285 | 189.145
1.5 | 1.544 | 0.00811 | -0.285 | 190.378
2 | 1.602 | 0.00838 | -0.285 | 191.174
2.5 | 1.64 | 0.00808 | -0.285 | 202.914
3 | 1.695 | 0.00831 | -0.285 | 203.954
3.5 | 1.75 | 0.00806 | -0.285 | 216.943
4 | 1.804 | 0.01025 | -0.285 | 175.95
4.5 | 1.858 | 0.01063 | -0.285 | 174.681
5 | 1.911 | 0.01119 | -0.284 | 170.806
5.5 | 1.957 | 0.01181 | -0.284 | 165.717
6 | 2.001 | 0.01254 | -0.284 | 159.518
6.5 | 2.04 | 0.01347 | -0.284 | 151.466
7 | 2.075 | 0.01522 | -0.283 | 136.392
7.5 | 2.105 | 0.01693 | -0.283 | 124.396
8 | 2.131 | 0.01782 | -0.282 | 119.591
8.5 | 2.153 | 0.01863 | -0.282 | 115.558
9 | 2.169 | 0.01946 | -0.281 | 111.419
9.5 | 2.177 | 0.02032 | -0.281 | 107.112
10 | 2.179 | 0.02118 | -0.281 | 102.892
10.5 | 2.175 | 0.0221 | -0.28 | 98.421
11 | 2.165 | 0.02305 | -0.28 | 93.908
11.5 | 2.147 | 0.0241 | -0.279 | 89.08
12 | 2.12 | 0.02515 | -0.279 | 84.308
12.5 | 2.088 | 0.02628 | -0.278 | 79.465
13 | 2.05 | 0.02752 | -0.277 | 74.518
13.5 | 2.007 | 0.02876 | -0.277 | 69.787
14 | 1.96 | 0.03011 | -0.276 | 65.089
14.5 | 1.909 | 0.0316 | -0.275 | 60.411
15 | 1.854 | 0.0331 | -0.275 | 56.006

## 105. Re 10M Mach 0.00 (2)
BIGFOIL.COM POLAR EXPORT
Joukowsky 10.00% thick 10.00% camber
Joukowsky 10.00% thick 10.00% camber |  |  |  | Cl Max: | 2.3019 | at alpha= | 19 | deg
XFOIL ncrit=9 |  |  |  | L/D Max: | 267.211 | at alpha= | 2.5 | deg
Re: | 10000000 |  |  | Cd Min: | 0.10864 | at alpha= | -14.5 | deg
Mach: | 0 |  |  | Cl=0 at alpha= | -10.9942 | deg
|  |  |  | @ Cl=0.1, Cd= | 0.0076228
|  |  |  | @ Cl=0.4, Cd= | 0.0058515
|  |  |  | @ Cl=0.6, Cd= | 0.0052528
alpha (deg) | Cl | Cd | Cm | Cl/Cd
-14.5 | 0.0007 | 0.10864 | -0.1492 | 0.0064433
-14 | 0.0088 | 0.09315 | -0.1658 | 0.094471
-13 | -0.2534 | 0.01356 | -0.2702 | -18.6873
-12.5 | -0.1861 | 0.01104 | -0.2771 | -16.8569
-12 | -0.1231 | 0.00988 | -0.2803 | -12.4595
-11.5 | -0.0619 | 0.00912 | -0.2825 | -6.7873
-11 | -0.0007 | 0.0085 | -0.2843 | -0.082353
-10.5 | 0.0597 | 0.00801 | -0.2858 | 7.4532
-10 | 0.1211 | 0.00742 | -0.2876 | 16.3208
-9.5 | 0.182 | 0.00692 | -0.2891 | 26.3006
-9 | 0.2428 | 0.00652 | -0.2904 | 37.2393
-8.5 | 0.3027 | 0.00624 | -0.2915 | 48.5096
-8 | 0.3625 | 0.00602 | -0.2925 | 60.2159
-7.5 | 0.4226 | 0.00575 | -0.2935 | 73.4957
-7 | 0.4825 | 0.00553 | -0.2945 | 87.2514
-6.5 | 0.5419 | 0.00539 | -0.2953 | 100.538
-6 | 0.6012 | 0.00525 | -0.2961 | 114.5143
-5.5 | 0.6606 | 0.00512 | -0.297 | 129.0234
-5 | 0.7194 | 0.00504 | -0.2976 | 142.7381
-4.5 | 0.7782 | 0.00497 | -0.2983 | 156.5795
-4 | 0.837 | 0.0049 | -0.299 | 170.8163
-3.5 | 0.895 | 0.00489 | -0.2996 | 183.0266
-3 | 0.9534 | 0.00486 | -0.3002 | 196.1728
-2.5 | 1.0113 | 0.00486 | -0.3007 | 208.0864
-2 | 1.0686 | 0.00491 | -0.3011 | 217.6375
-1.5 | 1.1263 | 0.00492 | -0.3016 | 228.9228
-1 | 1.1834 | 0.00496 | -0.3021 | 238.5887
-0.5 | 1.24 | 0.00504 | -0.3024 | 246.0317
0 | 1.2962 | 0.00514 | -0.3026 | 252.179
0.5 | 1.3524 | 0.00523 | -0.3029 | 258.5851
1 | 1.408 | 0.00535 | -0.3031 | 263.1776
1.5 | 1.463 | 0.0055 | -0.3032 | 266
2 | 1.5174 | 0.00568 | -0.3031 | 267.1479
2.5 | 1.5712 | 0.00588 | -0.303 | 267.2109
3 | 1.6241 | 0.00612 | -0.3027 | 265.3758
3.5 | 1.6751 | 0.00646 | -0.3021 | 259.3034
4 | 1.7238 | 0.00691 | -0.3011 | 249.4645
4.5 | 1.7628 | 0.0079 | -0.2982 | 223.1392
5.5 | 1.8325 | 0.00998 | -0.2907 | 183.6172
6 | 1.8545 | 0.01097 | -0.2843 | 169.052
6.5 | 1.8753 | 0.0122 | -0.278 | 153.7131
7 | 1.8954 | 0.01364 | -0.2718 | 138.9589
7.5 | 1.9189 | 0.01509 | -0.2665 | 127.1637
8.5 | 1.9711 | 0.01794 | -0.2577 | 109.8718
9 | 1.998 | 0.0195 | -0.2535 | 102.4615
9.5 | 2.0247 | 0.02114 | -0.2495 | 95.7758
10 | 2.0498 | 0.02297 | -0.2455 | 89.2381
10.5 | 2.0742 | 0.02492 | -0.2415 | 83.2343
11 | 2.0976 | 0.02707 | -0.2376 | 77.488
11.5 | 2.1213 | 0.02927 | -0.234 | 72.4735
12 | 2.1425 | 0.0318 | -0.2302 | 67.3742
12.5 | 2.1638 | 0.03444 | -0.2267 | 62.8281
13 | 2.1826 | 0.03741 | -0.2232 | 58.3427
13.5 | 2.2025 | 0.04038 | -0.22 | 54.5443
14 | 2.2185 | 0.04385 | -0.2166 | 50.5929
14.5 | 2.2331 | 0.0476 | -0.2134 | 46.9139
15 | 2.2487 | 0.05134 | -0.2105 | 43.8002
15.5 | 2.2609 | 0.0556 | -0.2076 | 40.6637
16 | 2.2702 | 0.06031 | -0.2048 | 37.6422
16.5 | 2.2775 | 0.06541 | -0.2022 | 34.8188
17 | 2.2868 | 0.07036 | -0.2 | 32.5014
17.5 | 2.294 | 0.07566 | -0.1979 | 30.3199
18 | 2.2987 | 0.08135 | -0.196 | 28.2569
18.5 | 2.3011 | 0.08748 | -0.1944 | 26.3043
19 | 2.3019 | 0.0939 | -0.193 | 24.5144
19.5 | 2.3012 | 0.10052 | -0.1919 | 22.893
20 | 2.2974 | 0.10771 | -0.1912 | 21.3295

## 106. Re 10M Mach 0.10 (1)
BIGFOIL.COM POLAR EXPORT
Joukowsky 10.00% thick 10.00% camber
Joukowsky 10.00% thick 10.00% camber |  |  |  | Cl Max: | 2.179 | at alpha= | 9.5 | deg
JavaFoil+Calcfoil stall+Eppler ext transition |  |  |  | L/D Max: | 203.3 | at alpha= | 3 | deg
Re: | 10000000 |  |  | Cd Min: | 0.00355 | at alpha= | -6 | deg
Mach: | 0.1 |  |  | Cl=0 at alpha= | -11.4875 | deg
|  |  |  | @ Cl=0.1, Cd= | 0.051828
|  |  |  | @ Cl=0.4, Cd= | 0.025784
|  |  |  | @ Cl=0.6, Cd= | 0.0079743
alpha (deg) | Cl | Cd | Cm | Cl/Cd
-20 | -0.251 | 0.16487 | -0.142 | -1.523
-19.5 | -0.254 | 0.15772 | -0.142 | -1.608
-19 | -0.255 | 0.14978 | -0.143 | -1.702
-18.5 | -0.255 | 0.14291 | -0.143 | -1.783
-18 | -0.253 | 0.1352 | -0.144 | -1.873
-17.5 | -0.25 | 0.12906 | -0.145 | -1.936
-17 | -0.243 | 0.13328 | -0.124 | -1.824
-16.5 | -0.237 | 0.11691 | -0.147 | -2.025
-16 | -0.227 | 0.11035 | -0.148 | -2.054
-15.5 | -0.214 | 0.1046 | -0.15 | -2.046
-15 | -0.198 | 0.09819 | -0.152 | -2.021
-14.5 | -0.18 | 0.09268 | -0.153 | -1.941
-14 | -0.158 | 0.08741 | -0.155 | -1.809
-13.5 | -0.133 | 0.08199 | -0.158 | -1.624
-13 | -0.105 | 0.07676 | -0.161 | -1.368
-12.5 | -0.074 | 0.07209 | -0.163 | -1.021
-12 | -0.039 | 0.06725 | -0.167 | -0.58
-11.5 | -0.001 | 0.06238 | -0.171 | -0.023
-11 | 0.039 | 0.05817 | -0.174 | 0.671
-10.5 | 0.082 | 0.05372 | -0.179 | 1.526
-10 | 0.127 | 0.04899 | -0.185 | 2.6
-9.5 | 0.175 | 0.04448 | -0.191 | 3.936
-9 | 0.225 | 0.04018 | -0.197 | 5.596
-8.5 | 0.277 | 0.03585 | -0.204 | 7.723
-8 | 0.331 | 0.03124 | -0.212 | 10.608
-7.5 | 0.388 | 0.02674 | -0.22 | 14.527
-7 | 0.449 | 0.02188 | -0.23 | 20.526
-6.5 | 0.517 | 0.01632 | -0.244 | 31.681
-6 | 0.644 | 0.00355 | -0.285 | 181.261
-5.5 | 0.707 | 0.00374 | -0.286 | 188.763
-5 | 0.769 | 0.00409 | -0.286 | 187.875
-4.5 | 0.832 | 0.00445 | -0.286 | 186.779
-4 | 0.894 | 0.00501 | -0.286 | 178.254
-3.5 | 0.955 | 0.0056 | -0.286 | 170.55
-3 | 1.017 | 0.00716 | -0.286 | 141.955
-2.5 | 1.081 | 0.00785 | -0.287 | 137.633
-2 | 1.141 | 0.00813 | -0.287 | 140.221
-1.5 | 1.2 | 0.00868 | -0.287 | 138.209
-1 | 1.259 | 0.00805 | -0.287 | 156.517
-0.5 | 1.319 | 0.00839 | -0.287 | 157.144
0 | 1.376 | 0.00791 | -0.287 | 174.083
0.5 | 1.435 | 0.00822 | -0.287 | 174.543
1 | 1.494 | 0.00789 | -0.287 | 189.219
1.5 | 1.552 | 0.00816 | -0.287 | 190.186
2 | 1.61 | 0.00845 | -0.287 | 190.504
2.5 | 1.647 | 0.00814 | -0.286 | 202.35
3 | 1.703 | 0.00838 | -0.286 | 203.3
3.5 | 1.758 | 0.0099 | -0.286 | 177.478
4 | 1.812 | 0.01035 | -0.286 | 175.12
4.5 | 1.866 | 0.01074 | -0.286 | 173.806
5 | 1.919 | 0.0113 | -0.286 | 169.877
5.5 | 1.966 | 0.01193 | -0.286 | 164.821
6 | 2.009 | 0.01269 | -0.285 | 158.307
6.5 | 2.049 | 0.01365 | -0.285 | 150.08
7 | 2.083 | 0.01555 | -0.285 | 133.965
7.5 | 2.113 | 0.01716 | -0.284 | 123.15
8 | 2.138 | 0.01806 | -0.284 | 118.35
8.5 | 2.158 | 0.01891 | -0.283 | 114.147
9 | 2.172 | 0.01974 | -0.283 | 110.037
9.5 | 2.179 | 0.02061 | -0.282 | 105.693
10 | 2.178 | 0.02154 | -0.282 | 101.113
10.5 | 2.172 | 0.02247 | -0.281 | 96.642
11 | 2.158 | 0.02348 | -0.281 | 91.899
11.5 | 2.136 | 0.02454 | -0.28 | 87.04
12 | 2.105 | 0.02564 | -0.28 | 82.127
12.5 | 2.068 | 0.02685 | -0.279 | 77.031
13 | 2.025 | 0.02808 | -0.279 | 72.103
13.5 | 1.976 | 0.02948 | -0.278 | 67.029
14 | 1.922 | 0.03087 | -0.277 | 62.274
14.5 | 1.865 | 0.03235 | -0.277 | 57.639

## 107. Re 10M Mach 0.10 (2)
BIGFOIL.COM POLAR EXPORT
Joukowsky 10.00% thick 10.00% camber
Joukowsky 10.00% thick 10.00% camber |  |  |  | Cl Max: | 2.2949 | at alpha= | 18.5 | deg
XFOIL ncrit=9 |  |  |  | L/D Max: | 267.479 | at alpha= | 2.5 | deg
Re: | 10000000 |  |  | Cd Min: | 0.15849 | at alpha= | -20 | deg
Mach: | 0.1 |  |  | Cl=0 at alpha= | -10.9417 | deg
|  |  |  | @ Cl=0.1, Cd= | 0.0078384
|  |  |  | @ Cl=0.4, Cd= | 0.0059147
|  |  |  | @ Cl=0.6, Cd= | 0.0052976
alpha (deg) | Cl | Cd | Cm | Cl/Cd
-20 | 0.0054 | 0.15849 | -0.1188 | 0.034072
-19.5 | 0.024 | 0.15541 | -0.1235 | 0.15443
-19 | 0.0413 | 0.15368 | -0.1288 | 0.26874
-18.5 | 0.0575 | 0.14924 | -0.1332 | 0.38529
-17 | -0.0384 | 0.15446 | -0.1247 | -0.24861
-16.5 | -0.0128 | 0.14924 | -0.1297 | -0.085768
-16 | 0.0111 | 0.14445 | -0.1337 | 0.076843
-15.5 | 0.0329 | 0.13866 | -0.138 | 0.23727
-15 | 0.0589 | 0.1332 | -0.143 | 0.44219
-14 | 0.0327 | 0.09789 | -0.1643 | 0.33405
-13.5 | 0.0397 | 0.08806 | -0.1732 | 0.45083
-12.5 | -0.2016 | 0.01268 | -0.2754 | -15.8991
-12 | -0.1338 | 0.01064 | -0.281 | -12.5752
-11.5 | -0.0701 | 0.00956 | -0.2838 | -7.3326
-11 | -0.0072 | 0.0088 | -0.2859 | -0.81818
-10.5 | 0.0545 | 0.00822 | -0.2876 | 6.6302
-10 | 0.1165 | 0.0077 | -0.2891 | 15.1299
-9.5 | 0.1789 | 0.00709 | -0.2908 | 25.2327
-9 | 0.2407 | 0.00664 | -0.2922 | 36.25
-8.5 | 0.3016 | 0.00632 | -0.2933 | 47.7215
-8 | 0.3623 | 0.00607 | -0.2942 | 59.687
-7.5 | 0.423 | 0.00582 | -0.2952 | 72.6804
-7 | 0.4836 | 0.00558 | -0.2962 | 86.6667
-6.5 | 0.5438 | 0.00542 | -0.297 | 100.3321
-6 | 0.6035 | 0.00529 | -0.2978 | 114.0832
-5.5 | 0.6636 | 0.00514 | -0.2986 | 129.1051
-5 | 0.7229 | 0.00507 | -0.2993 | 142.5838
-4.5 | 0.7822 | 0.00499 | -0.3 | 156.7535
-4 | 0.8415 | 0.00492 | -0.3006 | 171.0366
-3.5 | 0.8999 | 0.00491 | -0.3012 | 183.279
-3 | 0.9587 | 0.00488 | -0.3018 | 196.4549
-2.5 | 1.0171 | 0.00488 | -0.3023 | 208.4221
-2 | 1.0748 | 0.00492 | -0.3027 | 218.4553
-1.5 | 1.1328 | 0.00494 | -0.3032 | 229.3117
-1 | 1.1904 | 0.00498 | -0.3037 | 239.0361
-0.5 | 1.2474 | 0.00506 | -0.304 | 246.5217
0 | 1.3039 | 0.00517 | -0.3042 | 252.205
0.5 | 1.3605 | 0.00526 | -0.3045 | 258.6502
1 | 1.4165 | 0.00538 | -0.3047 | 263.29
1.5 | 1.4719 | 0.00553 | -0.3048 | 266.1664
2 | 1.5267 | 0.00571 | -0.3047 | 267.373
2.5 | 1.5808 | 0.00591 | -0.3046 | 267.4788
3 | 1.6341 | 0.00615 | -0.3043 | 265.7073
3.5 | 1.6855 | 0.00649 | -0.3036 | 259.7072
4 | 1.7349 | 0.00692 | -0.3026 | 250.7081
4.5 | 1.7736 | 0.00791 | -0.2995 | 224.2225
5 | 1.8083 | 0.00902 | -0.2957 | 200.4767
5.5 | 1.8413 | 0.01 | -0.2914 | 184.13
6 | 1.862 | 0.01102 | -0.2846 | 168.9655
6.5 | 1.8821 | 0.01232 | -0.2781 | 152.7679
7 | 1.9014 | 0.01387 | -0.2717 | 137.0872
8.5 | 1.9755 | 0.01845 | -0.2572 | 107.0732
9 | 2.0014 | 0.02014 | -0.2529 | 99.3744
9.5 | 2.0278 | 0.02188 | -0.2488 | 92.6782
10 | 2.0529 | 0.0238 | -0.2447 | 86.2563
10.5 | 2.0778 | 0.02584 | -0.2407 | 80.4102
11 | 2.1017 | 0.02806 | -0.2369 | 74.9002
11.5 | 2.1255 | 0.03037 | -0.2332 | 69.9868
12 | 2.1472 | 0.03298 | -0.2295 | 65.1061
12.5 | 2.1676 | 0.03582 | -0.2259 | 60.5137
13 | 2.1867 | 0.03889 | -0.2224 | 56.2278
13.5 | 2.2055 | 0.0421 | -0.219 | 52.3872
14 | 2.2207 | 0.04582 | -0.2156 | 48.4657
14.5 | 2.2359 | 0.04965 | -0.2125 | 45.0332
15 | 2.2506 | 0.05366 | -0.2095 | 41.9419
15.5 | 2.2618 | 0.05821 | -0.2066 | 38.8559
16 | 2.2706 | 0.06315 | -0.2038 | 35.9557
16.5 | 2.2787 | 0.06833 | -0.2013 | 33.3485
17 | 2.2867 | 0.07362 | -0.1991 | 31.0609
17.5 | 2.2917 | 0.07939 | -0.1971 | 28.8664
18 | 2.2946 | 0.08555 | -0.1953 | 26.8217
18.5 | 2.2949 | 0.09217 | -0.1937 | 24.8986
19 | 2.2947 | 0.09887 | -0.1925 | 23.2093
19.5 | 2.2935 | 0.10578 | -0.1916 | 21.6818
20 | 2.2921 | 0.11269 | -0.1911 | 20.3399

## 108. Re 10M Mach 0.25 (1)
BIGFOIL.COM POLAR EXPORT
Joukowsky 10.00% thick 10.00% camber
Joukowsky 10.00% thick 10.00% camber |  |  |  | Cl Max: | 2.186 | at alpha= | 9 | deg
JavaFoil+Calcfoil stall+Eppler ext transition |  |  |  | L/D Max: | 203.582 | at alpha= | 2 | deg
Re: | 10000000 |  |  | Cd Min: | 0.00379 | at alpha= | -5.5 | deg
Mach: | 0.25 |  |  | Cl=0 at alpha= | -11.4865 | deg
|  |  |  | @ Cl=0.1, Cd= | 0.055666
|  |  |  | @ Cl=0.4, Cd= | 0.02967
|  |  |  | @ Cl=0.6, Cd= | 0.014436
alpha (deg) | Cl | Cd | Cm | Cl/Cd
-20 | -0.053 | 0.16324 | -0.149 | -0.323
-19.5 | -0.05 | 0.15756 | -0.149 | -0.314
-19 | -0.046 | 0.1574 | -0.146 | -0.294
-18.5 | -0.043 | 0.14889 | -0.146 | -0.29
-18 | -0.04 | 0.14295 | -0.146 | -0.28
-17.5 | -0.037 | 0.13995 | -0.144 | -0.264
-17 | -0.054 | 0.13337 | -0.143 | -0.405
-16.5 | -0.089 | 0.12787 | -0.143 | -0.7
-16 | -0.107 | 0.12223 | -0.143 | -0.875
-15.5 | -0.117 | 0.11541 | -0.143 | -1.017
-15 | -0.122 | 0.10691 | -0.145 | -1.143
-14.5 | -0.121 | 0.10102 | -0.146 | -1.202
-14 | -0.115 | 0.09474 | -0.147 | -1.215
-13.5 | -0.103 | 0.08915 | -0.15 | -1.158
-13 | -0.086 | 0.08413 | -0.151 | -1.019
-12.5 | -0.063 | 0.07817 | -0.153 | -0.803
-12 | -0.034 | 0.07303 | -0.157 | -0.472
-11.5 | -0.001 | 0.06764 | -0.162 | -0.019
-11 | 0.036 | 0.06279 | -0.166 | 0.58
-10.5 | 0.078 | 0.05789 | -0.172 | 1.346
-10 | 0.123 | 0.05334 | -0.177 | 2.301
-9.5 | 0.171 | 0.04856 | -0.184 | 3.516
-9 | 0.221 | 0.04401 | -0.191 | 5.031
-8.5 | 0.274 | 0.03986 | -0.198 | 6.884
-8 | 0.33 | 0.0351 | -0.207 | 9.409
-7.5 | 0.388 | 0.03057 | -0.216 | 12.703
-7 | 0.45 | 0.02592 | -0.226 | 17.345
-6.5 | 0.516 | 0.02052 | -0.238 | 25.131
-6 | 0.589 | 0.01538 | -0.252 | 38.278
-5.5 | 0.724 | 0.00379 | -0.293 | 191.085
-5 | 0.789 | 0.00414 | -0.294 | 190.468
-4.5 | 0.853 | 0.00446 | -0.294 | 191.299
-4 | 0.917 | 0.00508 | -0.294 | 180.594
-3.5 | 0.981 | 0.00565 | -0.294 | 173.598
-3 | 1.044 | 0.00734 | -0.294 | 142.218
-2.5 | 1.111 | 0.00809 | -0.294 | 137.373
-2 | 1.172 | 0.00835 | -0.294 | 140.305
-1.5 | 1.233 | 0.00837 | -0.295 | 147.373
-1 | 1.294 | 0.00832 | -0.295 | 155.608
-0.5 | 1.355 | 0.00807 | -0.295 | 167.879
0 | 1.414 | 0.00818 | -0.294 | 172.943
0.5 | 1.474 | 0.00793 | -0.294 | 186.023
1 | 1.534 | 0.00819 | -0.294 | 187.42
1.5 | 1.594 | 0.00847 | -0.294 | 188.175
2 | 1.654 | 0.00812 | -0.294 | 203.582
2.5 | 1.691 | 0.00846 | -0.294 | 199.923
3 | 1.747 | 0.00995 | -0.294 | 175.624
3.5 | 1.803 | 0.01035 | -0.294 | 174.183
4 | 1.859 | 0.01085 | -0.294 | 171.237
4.5 | 1.914 | 0.01128 | -0.294 | 169.664
5 | 1.968 | 0.0119 | -0.293 | 165.381
5.5 | 2.014 | 0.01264 | -0.293 | 159.395
6 | 2.056 | 0.01349 | -0.293 | 152.397
6.5 | 2.094 | 0.01463 | -0.293 | 143.129
7 | 2.124 | 0.01756 | -0.292 | 121.015
7.5 | 2.15 | 0.01853 | -0.291 | 116.075
8 | 2.17 | 0.01951 | -0.291 | 111.201
8.5 | 2.182 | 0.02043 | -0.29 | 106.8
9 | 2.186 | 0.02146 | -0.29 | 101.872
9.5 | 2.178 | 0.02247 | -0.29 | 96.947
10 | 2.16 | 0.02358 | -0.289 | 91.609
10.5 | 2.132 | 0.02475 | -0.289 | 86.153
11 | 2.093 | 0.02602 | -0.288 | 80.443
11.5 | 2.04 | 0.02732 | -0.287 | 74.691
12 | 1.975 | 0.02881 | -0.287 | 68.538
12.5 | 1.897 | 0.0303 | -0.286 | 62.618
13 | 1.809 | 0.03198 | -0.285 | 56.578
13.5 | 1.711 | 0.03394 | -0.284 | 50.411
14 | 1.603 | 0.03591 | -0.284 | 44.641

## 109. Re 10M Mach 0.25 (2)
BIGFOIL.COM POLAR EXPORT
Joukowsky 10.00% thick 10.00% camber
Joukowsky 10.00% thick 10.00% camber |  |  |  | Cl Max: | 2.2733 | at alpha= | 17 | deg
XFOIL ncrit=9 |  |  |  | L/D Max: | 268.756 | at alpha= | 2 | deg
Re: | 10000000 |  |  | Cd Min: | 0.19469 | at alpha= | -20 | deg
Mach: | 0.25 |  |  | Cl=0 at alpha= | -16.5784 | deg
|  |  |  | @ Cl=0.1, Cd= | 0.12365
|  |  |  | @ Cl=0.4, Cd= | 0.0062818
|  |  |  | @ Cl=0.6, Cd= | 0.0055057
alpha (deg) | Cl | Cd | Cm | Cl/Cd
-20 | -0.1367 | 0.19469 | -0.106 | -0.70214
-19.5 | -0.1141 | 0.18894 | -0.1107 | -0.6039
-19 | -0.0902 | 0.18418 | -0.1153 | -0.48974
-18.5 | -0.0686 | 0.17781 | -0.1199 | -0.38581
-16.5 | 0.0028 | 0.15001 | -0.1356 | 0.018665
-16 | 0.0302 | 0.1449 | -0.1407 | 0.20842
-15.5 | 0.0527 | 0.13927 | -0.1448 | 0.3784
-13.5 | 0.1449 | 0.10882 | -0.1698 | 1.3316
-13 | 0.1762 | 0.10478 | -0.1743 | 1.6816
-12.5 | 0.1297 | 0.08503 | -0.1844 | 1.5253
-12 | 0.1371 | 0.07797 | -0.1895 | 1.7584
-11.5 | 0.1355 | 0.06967 | -0.1958 | 1.9449
-11 | 0.1416 | 0.06323 | -0.2007 | 2.2394
-10.5 | 0.013 | 0.01107 | -0.2929 | 1.1743
-10 | 0.0869 | 0.00936 | -0.2972 | 9.2842
-9.5 | 0.1566 | 0.00839 | -0.2994 | 18.6651
-9 | 0.2249 | 0.00763 | -0.3011 | 29.4758
-8.5 | 0.293 | 0.00692 | -0.3027 | 42.341
-8 | 0.3588 | 0.00649 | -0.3037 | 55.2851
-7.5 | 0.4241 | 0.00616 | -0.3046 | 68.8474
-7 | 0.4884 | 0.00589 | -0.3054 | 82.9202
-6.5 | 0.553 | 0.00561 | -0.3063 | 98.574
-6 | 0.6161 | 0.00547 | -0.3069 | 112.6325
-5.5 | 0.6793 | 0.0053 | -0.3076 | 128.1698
-5 | 0.7419 | 0.00518 | -0.3083 | 143.2239
-4.5 | 0.8039 | 0.0051 | -0.3089 | 157.6275
-4 | 0.8658 | 0.00503 | -0.3095 | 172.1272
-3.5 | 0.9271 | 0.005 | -0.3101 | 185.42
-3 | 0.9879 | 0.005 | -0.3106 | 197.58
-2.5 | 1.049 | 0.00497 | -0.3112 | 211.0664
-2 | 1.1092 | 0.005 | -0.3117 | 221.84
-1.5 | 1.1689 | 0.00506 | -0.3121 | 231.0079
-1 | 1.2289 | 0.0051 | -0.3125 | 240.9608
-0.5 | 1.2882 | 0.00517 | -0.3129 | 249.1683
0 | 1.3468 | 0.00528 | -0.3131 | 255.0758
0.5 | 1.405 | 0.00541 | -0.3132 | 259.7043
1 | 1.4632 | 0.00553 | -0.3134 | 264.5931
1.5 | 1.5208 | 0.00568 | -0.3134 | 267.7465
2 | 1.5776 | 0.00587 | -0.3133 | 268.7564
2.5 | 1.6337 | 0.00609 | -0.313 | 268.2594
3 | 1.6888 | 0.00634 | -0.3125 | 266.3722
3.5 | 1.7424 | 0.00666 | -0.3117 | 261.6216
4 | 1.7938 | 0.00706 | -0.3104 | 254.0793
4.5 | 1.8359 | 0.00786 | -0.3073 | 233.5751
5 | 1.8582 | 0.0092 | -0.3003 | 201.9783
5.5 | 1.8787 | 0.01031 | -0.2929 | 182.2211
6 | 1.9003 | 0.01166 | -0.2861 | 162.976
6.5 | 1.9206 | 0.01326 | -0.2793 | 144.8416
7 | 1.9362 | 0.01526 | -0.272 | 126.8807
7.5 | 1.9541 | 0.0174 | -0.2655 | 112.3046
8.5 | 2.0013 | 0.02154 | -0.2554 | 92.9109
9 | 2.0243 | 0.02389 | -0.2504 | 84.7342
9.5 | 2.0496 | 0.0262 | -0.246 | 78.229
10 | 2.0737 | 0.02875 | -0.2416 | 72.1287
10.5 | 2.0979 | 0.03141 | -0.2374 | 66.7908
11 | 2.1209 | 0.03433 | -0.2334 | 61.7798
11.5 | 2.1422 | 0.03754 | -0.2293 | 57.0645
12 | 2.1638 | 0.04086 | -0.2255 | 52.9564
12.5 | 2.1821 | 0.04466 | -0.2217 | 48.8603
13 | 2.201 | 0.04853 | -0.2182 | 45.3534
13.5 | 2.2151 | 0.05306 | -0.2146 | 41.7471
14 | 2.2291 | 0.05779 | -0.2113 | 38.5724
14.5 | 2.2416 | 0.06282 | -0.2082 | 35.6829
15 | 2.25 | 0.0685 | -0.2051 | 32.8467
15.5 | 2.2573 | 0.07449 | -0.2024 | 30.3034
16 | 2.2657 | 0.0804 | -0.2 | 28.1803
16.5 | 2.2714 | 0.08682 | -0.1978 | 26.1622
17 | 2.2733 | 0.09389 | -0.196 | 24.2124
17.5 | 2.2708 | 0.10159 | -0.1946 | 22.3526
18 | 2.2696 | 0.1092 | -0.1935 | 20.7839
18.5 | 2.2699 | 0.11658 | -0.1929 | 19.4707
19 | 2.268 | 0.12425 | -0.1927 | 18.2535
19.5 | 2.2661 | 0.13196 | -0.1931 | 17.1726
20 | 2.2637 | 0.13969 | -0.1939 | 16.2052

## 110. Re 10M Mach 0.50 (1)
BIGFOIL.COM POLAR EXPORT
Joukowsky 10.00% thick 10.00% camber
Joukowsky 10.00% thick 10.00% camber |  |  |  | Cl Max: | 3.509 | at alpha= | 20 | deg
JavaFoil+Calcfoil stall+Eppler ext transition |  |  |  | L/D Max: | 202.602 | at alpha= | 0.5 | deg
Re: | 10000000 |  |  | Cd Min: | 0.00534 | at alpha= | -4 | deg
Mach: | 0.5 |  |  | Cl=0 at alpha= | -11.4828 | deg
|  |  |  | @ Cl=0.1, Cd= | 0.057774
|  |  |  | @ Cl=0.4, Cd= | 0.041818
|  |  |  | @ Cl=0.6, Cd= | 0.02965
alpha (deg) | Cl | Cd | Cm | Cl/Cd
-20 | -0.961 | 0.13954 | -0.187 | -6.884
-19.5 | -0.907 | 0.12897 | -0.193 | -7.034
-19 | -0.853 | 0.11983 | -0.198 | -7.121
-18.5 | -0.79 | 0.13083 | -0.18 | -6.037
-18 | -0.736 | 0.1197 | -0.186 | -6.145
-17.5 | -0.681 | 0.11032 | -0.193 | -6.178
-17 | -0.626 | 0.10291 | -0.198 | -6.088
-16.5 | -0.565 | 0.11133 | -0.179 | -5.072
-16 | -0.51 | 0.10178 | -0.186 | -5.01
-15.5 | -0.455 | 0.09388 | -0.192 | -4.845
-15 | -0.396 | 0.0998 | -0.176 | -3.964
-14.5 | -0.34 | 0.09189 | -0.18 | -3.699
-14 | -0.284 | 0.08419 | -0.187 | -3.379
-13.5 | -0.227 | 0.08432 | -0.181 | -2.697
-13 | -0.171 | 0.08248 | -0.174 | -2.069
-12.5 | -0.115 | 0.07452 | -0.183 | -1.54
-12 | -0.059 | 0.06698 | -0.194 | -0.876
-11.5 | -0.001 | 0.07079 | -0.173 | -0.015
-11 | 0.028 | 0.06433 | -0.181 | 0.441
-10.5 | 0.057 | 0.06444 | -0.172 | 0.891
-10 | 0.086 | 0.06068 | -0.171 | 1.422
-9.5 | 0.115 | 0.05466 | -0.184 | 2.112
-9 | 0.143 | 0.05515 | -0.171 | 2.6
-8.5 | 0.172 | 0.0503 | -0.179 | 3.421
-8 | 0.199 | 0.05383 | -0.144 | 3.688
-7.5 | 0.227 | 0.04739 | -0.169 | 4.798
-7 | 0.408 | 0.04156 | -0.189 | 9.81
-6.5 | 0.503 | 0.03559 | -0.212 | 14.129
-6 | 0.586 | 0.03065 | -0.228 | 19.132
-5.5 | 0.67 | 0.02465 | -0.248 | 27.175
-5 | 0.753 | 0.01957 | -0.264 | 38.46
-4.5 | 0.845 | 0.01468 | -0.283 | 57.596
-4 | 1.019 | 0.00534 | -0.329 | 190.774
-3.5 | 1.093 | 0.00635 | -0.329 | 172.006
-3 | 1.165 | 0.00834 | -0.329 | 139.611
-2.5 | 1.242 | 0.00937 | -0.329 | 132.607
-2 | 1.311 | 0.00908 | -0.329 | 144.39
-1.5 | 1.379 | 0.00896 | -0.329 | 153.92
-1 | 1.447 | 0.00842 | -0.329 | 171.884
-0.5 | 1.515 | 0.00822 | -0.329 | 184.241
0 | 1.579 | 0.00835 | -0.329 | 189.104
0.5 | 1.646 | 0.00812 | -0.329 | 202.602
1 | 1.712 | 0.01003 | -0.329 | 170.655
1.5 | 1.779 | 0.01049 | -0.328 | 169.575
2 | 1.845 | 0.01098 | -0.328 | 168.054
2.5 | 1.874 | 0.01154 | -0.328 | 162.365
3 | 1.935 | 0.01217 | -0.328 | 159.001
3.5 | 1.995 | 0.01273 | -0.328 | 156.665
4 | 2.054 | 0.01349 | -0.327 | 152.225
4.5 | 2.112 | 0.01436 | -0.327 | 147.059
5 | 2.169 | 0.01539 | -0.327 | 140.952
5.5 | 2.21 | 0.01661 | -0.326 | 132.999
6 | 2.239 | 0.01832 | -0.326 | 122.205
6.5 | 2.251 | 0.02341 | -0.324 | 96.144
7 | 2.246 | 0.02531 | -0.324 | 88.729
7.5 | 2.207 | 0.02696 | -0.323 | 81.861
8 | 2.104 | 0.029 | -0.322 | 72.551
8.5 | 1.819 | 0.03187 | -0.321 | 57.075
9 | 1.29 | 0.0345 | -0.32 | 37.401
9.5 | 1.319 | 0.03543 | -0.32 | 37.215
10 | 1.346 | 0.03753 | -0.319 | 35.866
10.5 | 1.373 | 0.03934 | -0.318 | 34.912
11 | 1.4 | 0.04136 | -0.317 | 33.854
11.5 | 1.427 | 0.04311 | -0.316 | 33.108
12 | 1.454 | 0.04482 | -0.316 | 32.441
12.5 | 1.48 | 0.04685 | -0.315 | 31.593
13 | 1.502 | 0.05237 | -0.313 | 28.683
13.5 | 1.527 | 0.05467 | -0.312 | 27.941
14 | 1.553 | 0.05623 | -0.311 | 27.626
14.5 | 1.579 | 0.05776 | -0.31 | 27.337
15 | 1.601 | 0.0625 | -0.308 | 25.61
15.5 | 1.615 | 0.07045 | -0.305 | 22.931
16 | 1.612 | 0.08619 | -0.296 | 18.706
16.5 | 1.584 | 0.11232 | -0.279 | 14.101
17 | 1.595 | 0.12539 | -0.274 | 12.718
17.5 | 1.607 | 0.13802 | -0.269 | 11.644
18 | 1.593 | 0.1658 | -0.252 | 9.607
18.5 | 1.603 | 0.18336 | -0.245 | 8.743
19 | 3.404 | 0.20083 | -0.24 | 16.951
19.5 | 3.472 | 0.20637 | -0.244 | 16.823
20 | 3.509 | 0.22262 | -0.241 | 15.762

## 111. Re 10M Mach 0.50 (2)
BIGFOIL.COM POLAR EXPORT
Joukowsky 10.00% thick 10.00% camber
Joukowsky 10.00% thick 10.00% camber |  |  |  | Cl Max: | 2.2188 | at alpha= | 13 | deg
XFOIL ncrit=9 |  |  |  | L/D Max: | 260.439 | at alpha= | 1 | deg
Re: | 10000000 |  |  | Cd Min: | 0.15296 | at alpha= | 15 | deg
Mach: | 0.5 |  |  | Cl=0 at alpha= | -99 | deg
|  |  |  | @ Cl=0.1, Cd= | 0.00601
|  |  |  | @ Cl=0.4, Cd= | 0.00601
|  |  |  | @ Cl=0.6, Cd= | 0.00601
alpha (deg) | Cl | Cd | Cm | Cl/Cd
0 | 1.5306 | 0.00601 | -0.3503 | 254.6755
0.5 | 1.5966 | 0.00618 | -0.3499 | 258.3495
1 | 1.6616 | 0.00638 | -0.3491 | 260.4389
1.5 | 1.724 | 0.00663 | -0.3478 | 260.0302
2 | 1.7777 | 0.00694 | -0.3445 | 256.1527
2.5 | 1.8306 | 0.00733 | -0.3411 | 249.7408
3 | 1.8839 | 0.00777 | -0.3376 | 242.4582
3.5 | 1.9362 | 0.0083 | -0.3339 | 233.2771
4 | 1.9876 | 0.00894 | -0.3299 | 222.3266
4.5 | 2.0364 | 0.00974 | -0.3255 | 209.076
5 | 2.0816 | 0.01075 | -0.3203 | 193.6372
5.5 | 2.1122 | 0.01245 | -0.3128 | 169.6546
6 | 2.1058 | 0.01609 | -0.3002 | 130.8763
6.5 | 2.1175 | 0.01939 | -0.2909 | 109.2058
7 | 2.1189 | 0.02375 | -0.2811 | 89.2168
7.5 | 2.1162 | 0.02896 | -0.2715 | 73.0732
8.5 | 2.1014 | 0.04193 | -0.2544 | 50.1169
9 | 2.107 | 0.0482 | -0.2481 | 43.7137
10 | 2.1433 | 0.06011 | -0.2394 | 35.6563
10.5 | 2.1611 | 0.06612 | -0.2348 | 32.6845
11 | 2.1775 | 0.07246 | -0.2305 | 30.0511
11.5 | 2.1915 | 0.0793 | -0.2264 | 27.6356
12 | 2.2048 | 0.08643 | -0.2225 | 25.5097
12.5 | 2.2146 | 0.09418 | -0.219 | 23.5145
13 | 2.2188 | 0.10279 | -0.2158 | 21.5858
13.5 | 2.2123 | 0.11295 | -0.2132 | 19.5865
14 | 2.1891 | 0.12544 | -0.2121 | 17.4514
14.5 | 2.1597 | 0.13896 | -0.2128 | 15.5419
15 | 2.1291 | 0.15296 | -0.2152 | 13.9193

## 112. Re 12M Mach 0.00 (1)
BIGFOIL.COM POLAR EXPORT
Joukowsky 10.00% thick 10.00% camber
Joukowsky 10.00% thick 10.00% camber |  |  |  | Cl Max: | 2.181 | at alpha= | 10 | deg
JavaFoil+Calcfoil stall+Eppler ext transition |  |  |  | L/D Max: | 202.689 | at alpha= | 3 | deg
Re: | 12000000 |  |  | Cd Min: | 0.00354 | at alpha= | -6 | deg
Mach: | 0 |  |  | Cl=0 at alpha= | -11.4875 | deg
|  |  |  | @ Cl=0.1, Cd= | 0.050298
|  |  |  | @ Cl=0.4, Cd= | 0.023885
|  |  |  | @ Cl=0.6, Cd= | 0.0070968
alpha (deg) | Cl | Cd | Cm | Cl/Cd
-20 | -0.283 | 0.15935 | -0.144 | -1.777
-19.5 | -0.283 | 0.15369 | -0.143 | -1.843
-19 | -0.282 | 0.14572 | -0.144 | -1.936
-18.5 | -0.28 | 0.1396 | -0.145 | -2.003
-18 | -0.275 | 0.13213 | -0.147 | -2.085
-17.5 | -0.27 | 0.12538 | -0.148 | -2.15
-17 | -0.262 | 0.11914 | -0.149 | -2.197
-16.5 | -0.252 | 0.11383 | -0.149 | -2.21
-16 | -0.239 | 0.10758 | -0.151 | -2.224
-15.5 | -0.224 | 0.10108 | -0.153 | -2.22
-15 | -0.207 | 0.09576 | -0.155 | -2.16
-14.5 | -0.186 | 0.09057 | -0.156 | -2.058
-14 | -0.163 | 0.08507 | -0.159 | -1.916
-13.5 | -0.137 | 0.08002 | -0.161 | -1.707
-13 | -0.107 | 0.07482 | -0.164 | -1.434
-12.5 | -0.075 | 0.07038 | -0.166 | -1.064
-12 | -0.04 | 0.0656 | -0.17 | -0.603
-11.5 | -0.001 | 0.06125 | -0.173 | -0.023
-11 | 0.039 | 0.05656 | -0.177 | 0.697
-10.5 | 0.083 | 0.0521 | -0.182 | 1.585
-10 | 0.128 | 0.04733 | -0.188 | 2.707
-9.5 | 0.176 | 0.04278 | -0.194 | 4.113
-9 | 0.226 | 0.03844 | -0.2 | 5.876
-8.5 | 0.278 | 0.03406 | -0.207 | 8.16
-8 | 0.333 | 0.02932 | -0.215 | 11.346
-7.5 | 0.39 | 0.02473 | -0.224 | 15.78
-7 | 0.452 | 0.01949 | -0.234 | 23.183
-6.5 | 0.524 | 0.01369 | -0.25 | 38.304
-6 | 0.641 | 0.00354 | -0.284 | 181.022
-5.5 | 0.703 | 0.00373 | -0.284 | 188.436
-5 | 0.766 | 0.00408 | -0.284 | 187.501
-4.5 | 0.828 | 0.00444 | -0.284 | 186.351
-4 | 0.889 | 0.00501 | -0.285 | 177.539
-3.5 | 0.951 | 0.00559 | -0.285 | 169.977
-3 | 1.012 | 0.00713 | -0.285 | 141.796
-2.5 | 1.076 | 0.00783 | -0.285 | 137.412
-2 | 1.135 | 0.00811 | -0.285 | 139.9
-1.5 | 1.194 | 0.00865 | -0.285 | 137.993
-1 | 1.253 | 0.00801 | -0.285 | 156.507
-0.5 | 1.312 | 0.00835 | -0.285 | 157.057
0 | 1.37 | 0.00789 | -0.285 | 173.644
0.5 | 1.428 | 0.00822 | -0.285 | 173.771
1 | 1.486 | 0.0085 | -0.285 | 174.776
1.5 | 1.544 | 0.00814 | -0.285 | 189.829
2 | 1.602 | 0.00842 | -0.285 | 190.285
2.5 | 1.64 | 0.00812 | -0.285 | 201.992
3 | 1.695 | 0.00836 | -0.285 | 202.689
3.5 | 1.75 | 0.0087 | -0.285 | 201.227
4 | 1.804 | 0.01033 | -0.285 | 174.627
4.5 | 1.858 | 0.01071 | -0.285 | 173.515
5 | 1.911 | 0.01129 | -0.284 | 169.302
5.5 | 1.958 | 0.01196 | -0.284 | 163.728
6 | 2.001 | 0.01275 | -0.284 | 156.898
6.5 | 2.04 | 0.01387 | -0.284 | 147.098
7 | 2.075 | 0.01592 | -0.283 | 130.392
7.5 | 2.107 | 0.01685 | -0.283 | 125.02
8 | 2.133 | 0.01732 | -0.282 | 123.116
8.5 | 2.154 | 0.01809 | -0.282 | 119.08
9 | 2.17 | 0.01887 | -0.282 | 114.979
9.5 | 2.178 | 0.01969 | -0.281 | 110.64
10 | 2.181 | 0.02056 | -0.281 | 106.059
10.5 | 2.177 | 0.02144 | -0.28 | 101.545
11 | 2.166 | 0.02234 | -0.28 | 96.972
11.5 | 2.148 | 0.02335 | -0.279 | 92.02
12 | 2.122 | 0.02433 | -0.279 | 87.223
12.5 | 2.09 | 0.02546 | -0.278 | 82.096
13 | 2.052 | 0.02661 | -0.278 | 77.139
13.5 | 2.009 | 0.02786 | -0.277 | 72.114
14 | 1.962 | 0.02915 | -0.276 | 67.31
14.5 | 1.911 | 0.03057 | -0.276 | 62.495
15 | 1.856 | 0.03207 | -0.275 | 57.876

## 113. Re 12M Mach 0.00 (2)
BIGFOIL.COM POLAR EXPORT
Joukowsky 10.00% thick 10.00% camber
Joukowsky 10.00% thick 10.00% camber |  |  |  | Cl Max: | 2.3213 | at alpha= | 18 | deg
XFOIL ncrit=9 |  |  |  | L/D Max: | 269.22 | at alpha= | 2 | deg
Re: | 12000000 |  |  | Cd Min: | 0.16776 | at alpha= | -18 | deg
Mach: | 0 |  |  | Cl=0 at alpha= | -11.0157 | deg
|  |  |  | @ Cl=0.1, Cd= | 0.0073098
|  |  |  | @ Cl=0.4, Cd= | 0.005682
|  |  |  | @ Cl=0.6, Cd= | 0.0051164
alpha (deg) | Cl | Cd | Cm | Cl/Cd
-18 | -0.0737 | 0.16776 | -0.1163 | -0.43932
-17.5 | -0.0637 | 0.16002 | -0.119 | -0.39808
-17 | -0.0439 | 0.15403 | -0.1232 | -0.28501
-16.5 | -0.0194 | 0.14885 | -0.1278 | -0.13033
-16 | 0.0047 | 0.14412 | -0.1319 | 0.032612
-15.5 | 0.0251 | 0.13776 | -0.1364 | 0.1822
-15 | -0.0315 | 0.11359 | -0.143 | -0.27731
-14.5 | -0.0216 | 0.1029 | -0.1526 | -0.20991
-14 | 0.0057 | 0.09232 | -0.1665 | 0.061742
-13 | -0.2477 | 0.01213 | -0.274 | -20.4204
-12.5 | -0.1824 | 0.01032 | -0.2789 | -17.6744
-12 | -0.1201 | 0.00927 | -0.2818 | -12.9558
-11.5 | -0.0586 | 0.00853 | -0.2839 | -6.8699
-11 | 0.0019 | 0.00801 | -0.2854 | 0.2372
-10.5 | 0.0626 | 0.00754 | -0.2869 | 8.3024
-10 | 0.1227 | 0.00717 | -0.2882 | 17.113
-9.5 | 0.1837 | 0.00669 | -0.2896 | 27.4589
-9 | 0.2443 | 0.0063 | -0.2909 | 38.7778
-8.5 | 0.3045 | 0.00601 | -0.2921 | 50.6656
-8 | 0.3643 | 0.00579 | -0.293 | 62.9188
-7.5 | 0.4238 | 0.00561 | -0.2939 | 75.5437
-7 | 0.484 | 0.00537 | -0.2949 | 90.1304
-6.5 | 0.5432 | 0.00525 | -0.2957 | 103.4667
-6 | 0.6027 | 0.00511 | -0.2965 | 117.9452
-5.5 | 0.6619 | 0.005 | -0.2973 | 132.38
-5 | 0.7206 | 0.00494 | -0.2979 | 145.8704
-4.5 | 0.7797 | 0.00485 | -0.2987 | 160.7629
-4 | 0.838 | 0.00482 | -0.2993 | 173.8589
-3.5 | 0.8964 | 0.00479 | -0.2999 | 187.1399
-3 | 0.9546 | 0.00477 | -0.3005 | 200.1258
-2.5 | 1.0122 | 0.0048 | -0.3009 | 210.875
-2 | 1.07 | 0.00481 | -0.3014 | 222.4532
-1.5 | 1.1275 | 0.00484 | -0.3019 | 232.9545
-1 | 1.1844 | 0.0049 | -0.3023 | 241.7143
-0.5 | 1.2409 | 0.00499 | -0.3026 | 248.6774
0 | 1.2974 | 0.00508 | -0.3029 | 255.3937
0.5 | 1.3535 | 0.00517 | -0.3032 | 261.7988
1 | 1.4091 | 0.0053 | -0.3034 | 265.8679
1.5 | 1.4641 | 0.00545 | -0.3034 | 268.6422
2 | 1.5184 | 0.00564 | -0.3034 | 269.2199
2.5 | 1.572 | 0.00586 | -0.3032 | 268.2594
3 | 1.6243 | 0.00614 | -0.3028 | 264.544
3.5 | 1.6754 | 0.00647 | -0.3022 | 258.949
4 | 1.7215 | 0.00709 | -0.3007 | 242.8068
4.5 | 1.758 | 0.00822 | -0.2973 | 213.8686
5 | 1.7948 | 0.00922 | -0.294 | 194.6638
5.5 | 1.83 | 0.01017 | -0.2903 | 179.941
6 | 1.8516 | 0.01115 | -0.2838 | 166.0628
6.5 | 1.8744 | 0.0123 | -0.2778 | 152.3902
7 | 1.8992 | 0.01351 | -0.2725 | 140.5774
7.5 | 1.9219 | 0.01497 | -0.267 | 128.3834
8 | 1.9503 | 0.01626 | -0.2627 | 119.9446
9 | 2.0085 | 0.01886 | -0.2552 | 106.4952
9.5 | 2.0348 | 0.02047 | -0.2511 | 99.404
10 | 2.061 | 0.02218 | -0.2471 | 92.9216
10.5 | 2.0873 | 0.02396 | -0.2434 | 87.116
11 | 2.1126 | 0.0259 | -0.2396 | 81.5676
11.5 | 2.1359 | 0.02809 | -0.2358 | 76.0377
12 | 2.1593 | 0.03036 | -0.2323 | 71.1232
12.5 | 2.1796 | 0.03301 | -0.2285 | 66.0285
13 | 2.2007 | 0.03569 | -0.2251 | 61.6615
13.5 | 2.219 | 0.03872 | -0.2216 | 57.3089
14 | 2.2351 | 0.04211 | -0.2182 | 53.0777
14.5 | 2.2525 | 0.04548 | -0.2151 | 49.5273
15 | 2.2672 | 0.04923 | -0.212 | 46.0532
15.5 | 2.2784 | 0.05353 | -0.2089 | 42.563
16 | 2.2895 | 0.05796 | -0.2061 | 39.5014
16.5 | 2.3005 | 0.06246 | -0.2035 | 36.8316
17 | 2.31 | 0.06729 | -0.2012 | 34.329
17.5 | 2.317 | 0.07252 | -0.1989 | 31.9498
18 | 2.3213 | 0.0782 | -0.1968 | 29.6841
18.5 | 2.3211 | 0.08463 | -0.195 | 27.4264
19 | 2.3209 | 0.09116 | -0.1935 | 25.4596
19.5 | 2.32 | 0.09779 | -0.1923 | 23.7243
20 | 2.3206 | 0.10422 | -0.1914 | 22.2664

## 114. Re 12M Mach 0.10 (1)
BIGFOIL.COM POLAR EXPORT
Joukowsky 10.00% thick 10.00% camber
Joukowsky 10.00% thick 10.00% camber |  |  |  | Cl Max: | 2.18 | at alpha= | 9.5 | deg
JavaFoil+Calcfoil stall+Eppler ext transition |  |  |  | L/D Max: | 215.096 | at alpha= | 3.5 | deg
Re: | 12000000 |  |  | Cd Min: | 0.00354 | at alpha= | -6 | deg
Mach: | 0.1 |  |  | Cl=0 at alpha= | -11.4875 | deg
|  |  |  | @ Cl=0.1, Cd= | 0.051261
|  |  |  | @ Cl=0.4, Cd= | 0.024612
|  |  |  | @ Cl=0.6, Cd= | 0.0075946
alpha (deg) | Cl | Cd | Cm | Cl/Cd
-20 | -0.251 | 0.16295 | -0.142 | -1.542
-19.5 | -0.254 | 0.15537 | -0.143 | -1.633
-19 | -0.255 | 0.14908 | -0.143 | -1.71
-18.5 | -0.255 | 0.14133 | -0.145 | -1.804
-18 | -0.253 | 0.13521 | -0.145 | -1.874
-17.5 | -0.25 | 0.12746 | -0.146 | -1.961
-17 | -0.243 | 0.13224 | -0.126 | -1.839
-16.5 | -0.237 | 0.11541 | -0.148 | -2.053
-16 | -0.227 | 0.10928 | -0.15 | -2.076
-15.5 | -0.214 | 0.10344 | -0.151 | -2.07
-15 | -0.199 | 0.09708 | -0.153 | -2.046
-14.5 | -0.18 | 0.09178 | -0.155 | -1.961
-14 | -0.158 | 0.08663 | -0.157 | -1.827
-13.5 | -0.133 | 0.08105 | -0.16 | -1.645
-13 | -0.105 | 0.0763 | -0.162 | -1.377
-12.5 | -0.074 | 0.07123 | -0.165 | -1.034
-12 | -0.039 | 0.06673 | -0.168 | -0.585
-11.5 | -0.001 | 0.06199 | -0.172 | -0.023
-11 | 0.039 | 0.05728 | -0.176 | 0.683
-10.5 | 0.082 | 0.05312 | -0.18 | 1.545
-10 | 0.128 | 0.04837 | -0.186 | 2.637
-9.5 | 0.175 | 0.04348 | -0.193 | 4.035
-9 | 0.225 | 0.03912 | -0.2 | 5.765
-8.5 | 0.278 | 0.03476 | -0.206 | 7.989
-8 | 0.333 | 0.03004 | -0.215 | 11.074
-7.5 | 0.39 | 0.02546 | -0.223 | 15.328
-7 | 0.452 | 0.0202 | -0.233 | 22.368
-6.5 | 0.523 | 0.01469 | -0.248 | 35.579
-6 | 0.644 | 0.00354 | -0.285 | 181.577
-5.5 | 0.707 | 0.00374 | -0.286 | 188.988
-5 | 0.769 | 0.00409 | -0.286 | 188.086
-4.5 | 0.832 | 0.00445 | -0.286 | 186.916
-4 | 0.894 | 0.00502 | -0.286 | 178.011
-3.5 | 0.955 | 0.00561 | -0.286 | 170.327
-3 | 1.017 | 0.00715 | -0.286 | 142.276
-2.5 | 1.081 | 0.00787 | -0.287 | 137.441
-2 | 1.141 | 0.00815 | -0.287 | 139.906
-1.5 | 1.2 | 0.0087 | -0.287 | 137.909
-1 | 1.259 | 0.00804 | -0.287 | 156.593
-0.5 | 1.319 | 0.00839 | -0.287 | 157.129
0 | 1.376 | 0.00793 | -0.287 | 173.501
0.5 | 1.435 | 0.00826 | -0.287 | 173.716
1 | 1.494 | 0.00857 | -0.287 | 174.33
1.5 | 1.552 | 0.00818 | -0.287 | 189.653
2 | 1.61 | 0.00847 | -0.287 | 189.991
2.5 | 1.648 | 0.00817 | -0.286 | 201.769
3 | 1.703 | 0.00842 | -0.286 | 202.377
3.5 | 1.758 | 0.00817 | -0.286 | 215.096
4 | 1.812 | 0.01041 | -0.286 | 174.149
4.5 | 1.866 | 0.01081 | -0.286 | 172.668
5 | 1.92 | 0.01138 | -0.286 | 168.63
5.5 | 1.966 | 0.01206 | -0.286 | 163.066
6 | 2.01 | 0.0129 | -0.285 | 155.845
6.5 | 2.049 | 0.01405 | -0.285 | 145.799
7 | 2.083 | 0.01612 | -0.285 | 129.254
7.5 | 2.114 | 0.01708 | -0.284 | 123.789
8 | 2.139 | 0.01756 | -0.284 | 121.83
8.5 | 2.16 | 0.01834 | -0.283 | 117.797
9 | 2.174 | 0.01917 | -0.283 | 113.415
9.5 | 2.18 | 0.02 | -0.283 | 109.035
10 | 2.18 | 0.02087 | -0.282 | 104.447
10.5 | 2.173 | 0.02177 | -0.282 | 99.846
11 | 2.16 | 0.02276 | -0.281 | 94.902
11.5 | 2.138 | 0.02377 | -0.281 | 89.959
12 | 2.107 | 0.02485 | -0.28 | 84.803
12.5 | 2.07 | 0.02601 | -0.28 | 79.581
13 | 2.027 | 0.02722 | -0.279 | 74.447
13.5 | 1.978 | 0.0285 | -0.278 | 69.406
14 | 1.925 | 0.02986 | -0.278 | 64.447
14.5 | 1.867 | 0.0313 | -0.277 | 59.628

## 115. Re 12M Mach 0.10 (2)
BIGFOIL.COM POLAR EXPORT
Joukowsky 10.00% thick 10.00% camber
Joukowsky 10.00% thick 10.00% camber |  |  |  | Cl Max: | 2.3169 | at alpha= | 18.5 | deg
XFOIL ncrit=9 |  |  |  | L/D Max: | 269.912 | at alpha= | 2 | deg
Re: | 12000000 |  |  | Cd Min: | 0.16087 | at alpha= | -17.5 | deg
Mach: | 0.1 |  |  | Cl=0 at alpha= | -10.9653 | deg
|  |  |  | @ Cl=0.1, Cd= | 0.0074395
|  |  |  | @ Cl=0.4, Cd= | 0.0057384
|  |  |  | @ Cl=0.6, Cd= | 0.00516
alpha (deg) | Cl | Cd | Cm | Cl/Cd
-17.5 | -0.058 | 0.16087 | -0.1203 | -0.36054
-17 | -0.0413 | 0.1542 | -0.1242 | -0.26783
-16.5 | -0.0163 | 0.14898 | -0.129 | -0.10941
-16 | 0.0077 | 0.14425 | -0.133 | 0.05338
-15.5 | 0.0293 | 0.13803 | -0.1376 | 0.21227
-14.5 | 0.0166 | 0.11238 | -0.1484 | 0.14771
-14 | 0.0288 | 0.09702 | -0.1648 | 0.29685
-13.5 | 0.0383 | 0.08713 | -0.1744 | 0.43957
-12.5 | -0.196 | 0.01151 | -0.2786 | -17.0287
-12 | -0.1303 | 0.00994 | -0.2827 | -13.1087
-11.5 | -0.0665 | 0.00892 | -0.2854 | -7.4552
-11 | -0.0043 | 0.00826 | -0.2872 | -0.52058
-10.5 | 0.0576 | 0.00773 | -0.2887 | 7.4515
-10 | 0.1189 | 0.00731 | -0.29 | 16.2654
-9.5 | 0.1806 | 0.00685 | -0.2914 | 26.365
-9 | 0.2423 | 0.00642 | -0.2927 | 37.7414
-8.5 | 0.3035 | 0.00608 | -0.2938 | 49.9178
-8 | 0.3641 | 0.00584 | -0.2948 | 62.3459
-7.5 | 0.4242 | 0.00567 | -0.2956 | 74.8148
-7 | 0.4852 | 0.00541 | -0.2966 | 89.6858
-6.5 | 0.545 | 0.00527 | -0.2974 | 103.4156
-6 | 0.605 | 0.00515 | -0.2982 | 117.4757
-5.5 | 0.6649 | 0.00502 | -0.2989 | 132.4502
-5 | 0.7241 | 0.00496 | -0.2996 | 145.9879
-4.5 | 0.7837 | 0.00486 | -0.3003 | 161.2551
-4 | 0.8425 | 0.00484 | -0.3009 | 174.0702
-3.5 | 0.9013 | 0.00481 | -0.3015 | 187.3805
-3 | 0.96 | 0.00479 | -0.3021 | 200.4175
-2.5 | 1.0181 | 0.00481 | -0.3026 | 211.6632
-2 | 1.0762 | 0.00483 | -0.3031 | 222.8157
-1.5 | 1.1341 | 0.00485 | -0.3035 | 233.8351
-1 | 1.1915 | 0.00492 | -0.3039 | 242.1748
-0.5 | 1.2483 | 0.00501 | -0.3042 | 249.1617
0 | 1.3051 | 0.0051 | -0.3045 | 255.902
0.5 | 1.3617 | 0.00519 | -0.3048 | 262.3699
1 | 1.4177 | 0.00532 | -0.305 | 266.485
1.5 | 1.473 | 0.00548 | -0.305 | 268.7956
2 | 1.5277 | 0.00566 | -0.305 | 269.9117
2.5 | 1.5817 | 0.00588 | -0.3048 | 268.9966
3 | 1.6344 | 0.00616 | -0.3044 | 265.3247
3.5 | 1.6858 | 0.0065 | -0.3037 | 259.3538
4 | 1.7327 | 0.00708 | -0.3022 | 244.7316
4.5 | 1.7692 | 0.00821 | -0.2987 | 215.4933
5 | 1.8052 | 0.00924 | -0.2951 | 195.368
5.5 | 1.8374 | 0.01021 | -0.2907 | 179.9608
6 | 1.8585 | 0.01121 | -0.284 | 165.7895
6.5 | 1.8811 | 0.01241 | -0.2779 | 151.5794
7 | 1.9039 | 0.01378 | -0.2722 | 138.164
7.5 | 1.927 | 0.01528 | -0.2667 | 126.1126
8 | 1.9543 | 0.01668 | -0.2622 | 117.1643
10 | 2.0661 | 0.0229 | -0.2465 | 90.2227
10.5 | 2.0916 | 0.02482 | -0.2426 | 84.2707
11 | 2.1163 | 0.02689 | -0.2388 | 78.7021
11.5 | 2.1388 | 0.02926 | -0.2349 | 73.0964
12 | 2.1615 | 0.03171 | -0.2312 | 68.1646
12.5 | 2.1819 | 0.0345 | -0.2275 | 63.2435
13 | 2.203 | 0.03731 | -0.2241 | 59.0458
13.5 | 2.2206 | 0.04057 | -0.2205 | 54.735
14 | 2.2373 | 0.04406 | -0.2171 | 50.7785
14.5 | 2.2542 | 0.04764 | -0.214 | 47.3174
15 | 2.2676 | 0.05171 | -0.2108 | 43.8523
15.5 | 2.278 | 0.05629 | -0.2077 | 40.469
16 | 2.2894 | 0.06084 | -0.205 | 37.6298
16.5 | 2.2996 | 0.06565 | -0.2025 | 35.0282
17 | 2.3081 | 0.07081 | -0.2001 | 32.5957
17.5 | 2.3133 | 0.07646 | -0.1979 | 30.255
18 | 2.3159 | 0.08256 | -0.1959 | 28.0511
18.5 | 2.3169 | 0.08901 | -0.1942 | 26.0297
19 | 2.3158 | 0.09582 | -0.1928 | 24.1682
19.5 | 2.3158 | 0.10248 | -0.1918 | 22.5976
20 | 2.3154 | 0.10922 | -0.1912 | 21.1994

## 116. Re 12M Mach 0.25 (1)
BIGFOIL.COM POLAR EXPORT
Joukowsky 10.00% thick 10.00% camber
Joukowsky 10.00% thick 10.00% camber |  |  |  | Cl Max: | 2.187 | at alpha= | 9 | deg
JavaFoil+Calcfoil stall+Eppler ext transition |  |  |  | L/D Max: | 202.476 | at alpha= | 2 | deg
Re: | 12000000 |  |  | Cd Min: | 0.00379 | at alpha= | -5.5 | deg
Mach: | 0.25 |  |  | Cl=0 at alpha= | -11.4865 | deg
|  |  |  | @ Cl=0.1, Cd= | 0.055121
|  |  |  | @ Cl=0.4, Cd= | 0.028719
|  |  |  | @ Cl=0.6, Cd= | 0.013332
alpha (deg) | Cl | Cd | Cm | Cl/Cd
-20 | -0.053 | 0.16188 | -0.15 | -0.326
-19.5 | -0.05 | 0.15609 | -0.15 | -0.317
-19 | -0.046 | 0.15518 | -0.147 | -0.299
-18.5 | -0.043 | 0.1486 | -0.146 | -0.291
-18 | -0.04 | 0.14162 | -0.147 | -0.283
-17.5 | -0.037 | 0.13863 | -0.144 | -0.266
-17 | -0.054 | 0.13336 | -0.144 | -0.406
-16.5 | -0.089 | 0.12752 | -0.144 | -0.702
-16 | -0.107 | 0.12025 | -0.144 | -0.889
-15.5 | -0.117 | 0.1147 | -0.144 | -1.024
-15 | -0.122 | 0.10588 | -0.146 | -1.155
-14.5 | -0.121 | 0.0998 | -0.147 | -1.217
-14 | -0.115 | 0.09369 | -0.149 | -1.229
-13.5 | -0.103 | 0.08806 | -0.151 | -1.173
-13 | -0.086 | 0.08341 | -0.152 | -1.028
-12.5 | -0.063 | 0.07765 | -0.155 | -0.808
-12 | -0.035 | 0.0721 | -0.159 | -0.479
-11.5 | -0.001 | 0.06721 | -0.163 | -0.019
-11 | 0.036 | 0.06236 | -0.167 | 0.584
-10.5 | 0.078 | 0.05757 | -0.172 | 1.354
-10 | 0.123 | 0.05256 | -0.179 | 2.338
-9.5 | 0.171 | 0.04804 | -0.185 | 3.557
-9 | 0.222 | 0.04313 | -0.194 | 5.145
-8.5 | 0.275 | 0.03893 | -0.201 | 7.067
-8 | 0.331 | 0.03445 | -0.209 | 9.605
-7.5 | 0.39 | 0.02948 | -0.219 | 13.223
-7 | 0.452 | 0.02476 | -0.229 | 18.235
-6.5 | 0.519 | 0.01907 | -0.242 | 27.205
-6 | 0.596 | 0.01364 | -0.258 | 43.681
-5.5 | 0.724 | 0.00379 | -0.293 | 191.143
-5 | 0.789 | 0.00414 | -0.294 | 190.671
-4.5 | 0.853 | 0.00446 | -0.294 | 191.458
-4 | 0.917 | 0.00508 | -0.294 | 180.504
-3.5 | 0.981 | 0.00566 | -0.294 | 173.351
-3 | 1.044 | 0.00735 | -0.294 | 142.086
-2.5 | 1.111 | 0.0081 | -0.294 | 137.121
-2 | 1.172 | 0.00837 | -0.294 | 140
-1.5 | 1.233 | 0.00838 | -0.295 | 147.095
-1 | 1.294 | 0.00831 | -0.295 | 155.714
-0.5 | 1.355 | 0.0087 | -0.295 | 155.781
0 | 1.414 | 0.0082 | -0.295 | 172.399
0.5 | 1.474 | 0.00856 | -0.295 | 172.203
1 | 1.534 | 0.0082 | -0.294 | 187.033
1.5 | 1.594 | 0.00851 | -0.294 | 187.325
2 | 1.654 | 0.00817 | -0.294 | 202.476
2.5 | 1.691 | 0.00849 | -0.294 | 199.224
3 | 1.747 | 0.01 | -0.294 | 174.767
3.5 | 1.803 | 0.01041 | -0.294 | 173.237
4 | 1.859 | 0.01092 | -0.294 | 170.179
4.5 | 1.914 | 0.01137 | -0.294 | 168.313
5 | 1.968 | 0.01202 | -0.294 | 163.717
5.5 | 2.015 | 0.01278 | -0.293 | 157.588
6 | 2.057 | 0.01374 | -0.293 | 149.662
6.5 | 2.094 | 0.0152 | -0.293 | 137.753
7 | 2.126 | 0.01737 | -0.292 | 122.399
7.5 | 2.152 | 0.01838 | -0.292 | 117.109
8 | 2.171 | 0.01895 | -0.291 | 114.567
8.5 | 2.184 | 0.01985 | -0.291 | 110.034
9 | 2.187 | 0.0208 | -0.29 | 105.159
9.5 | 2.18 | 0.02177 | -0.29 | 100.132
10 | 2.162 | 0.02286 | -0.289 | 94.584
10.5 | 2.134 | 0.02401 | -0.289 | 88.888
11 | 2.095 | 0.02518 | -0.288 | 83.217
11.5 | 2.042 | 0.02652 | -0.288 | 77.004
12 | 1.977 | 0.02785 | -0.287 | 70.968
12.5 | 1.9 | 0.02941 | -0.286 | 64.579
13 | 1.811 | 0.03097 | -0.286 | 58.491
13.5 | 1.713 | 0.03277 | -0.285 | 52.259
14 | 1.605 | 0.03474 | -0.284 | 46.212

## 117. Re 12M Mach 0.25 (2)
BIGFOIL.COM POLAR EXPORT
Joukowsky 10.00% thick 10.00% camber
Joukowsky 10.00% thick 10.00% camber |  |  |  | Cl Max: | 2.0062 | at alpha= | 8.5 | deg
XFOIL ncrit=9 |  |  |  | L/D Max: | 271.79 | at alpha= | 2 | deg
Re: | 12000000 |  |  | Cd Min: | 0.09472 | at alpha= | -13 | deg
Mach: | 0.25 |  |  | Cl=0 at alpha= | -10.6285 | deg
|  |  |  | @ Cl=0.1, Cd= | 0.09472
|  |  |  | @ Cl=0.4, Cd= | 0.0060525
|  |  |  | @ Cl=0.6, Cd= | 0.0053424
alpha (deg) | Cl | Cd | Cm | Cl/Cd
-13 | 0.1295 | 0.09472 | -0.1774 | 1.3672
-12.5 | 0.1138 | 0.08197 | -0.1866 | 1.3883
-12 | 0.1186 | 0.07444 | -0.1925 | 1.5932
-11.5 | 0.1159 | 0.06613 | -0.1993 | 1.7526
-11 | -0.059 | 0.0127 | -0.2889 | -4.6457
-10.5 | 0.0204 | 0.00981 | -0.2964 | 2.0795
-10 | 0.0919 | 0.0086 | -0.2992 | 10.686
-9.5 | 0.1604 | 0.00784 | -0.3008 | 20.4592
-9 | 0.2278 | 0.00726 | -0.302 | 31.3774
-8.5 | 0.2949 | 0.00669 | -0.3033 | 44.0807
-8 | 0.3613 | 0.00622 | -0.3044 | 58.0868
-7.5 | 0.426 | 0.00594 | -0.3052 | 71.7172
-7 | 0.4903 | 0.00571 | -0.3059 | 85.8669
-6.5 | 0.5546 | 0.00545 | -0.3067 | 101.7615
-6 | 0.6179 | 0.0053 | -0.3074 | 116.5849
-5.5 | 0.681 | 0.00516 | -0.3081 | 131.9767
-5 | 0.7433 | 0.00507 | -0.3087 | 146.6075
-4.5 | 0.8057 | 0.00497 | -0.3093 | 162.1127
-4 | 0.8673 | 0.00493 | -0.3099 | 175.9229
-3.5 | 0.9284 | 0.00491 | -0.3104 | 189.0835
-3 | 0.9898 | 0.00487 | -0.3111 | 203.2444
-2.5 | 1.0504 | 0.00488 | -0.3116 | 215.2459
-2 | 1.1105 | 0.00492 | -0.312 | 225.7114
-1.5 | 1.1707 | 0.00495 | -0.3125 | 236.5051
-1 | 1.2305 | 0.00501 | -0.3129 | 245.6088
-0.5 | 1.2894 | 0.0051 | -0.3132 | 252.8235
0 | 1.3481 | 0.00522 | -0.3134 | 258.2567
0.5 | 1.4067 | 0.00532 | -0.3136 | 264.4173
1 | 1.4649 | 0.00545 | -0.3138 | 268.789
1.5 | 1.5224 | 0.00561 | -0.3138 | 271.3725
2 | 1.5791 | 0.00581 | -0.3136 | 271.79
2.5 | 1.6351 | 0.00603 | -0.3133 | 271.1609
3 | 1.69 | 0.0063 | -0.3128 | 268.254
3.5 | 1.7428 | 0.00667 | -0.3118 | 261.2894
4 | 1.793 | 0.00713 | -0.3103 | 251.4727
4.5 | 1.8291 | 0.00821 | -0.3061 | 222.7893
5 | 1.8534 | 0.0094 | -0.2994 | 197.1702
5.5 | 1.8744 | 0.01051 | -0.2921 | 178.3444
6.5 | 1.9176 | 0.01342 | -0.2788 | 142.8912
7 | 1.9359 | 0.0153 | -0.272 | 126.5294
7.5 | 1.9566 | 0.01726 | -0.2658 | 113.3604
8.5 | 2.0062 | 0.02127 | -0.2558 | 94.3206

## 118. Re 12M Mach 0.50 (1)
BIGFOIL.COM POLAR EXPORT
Joukowsky 10.00% thick 10.00% camber
Joukowsky 10.00% thick 10.00% camber |  |  |  | Cl Max: | 3.505 | at alpha= | 20 | deg
JavaFoil+Calcfoil stall+Eppler ext transition |  |  |  | L/D Max: | 202.271 | at alpha= | 0.5 | deg
Re: | 12000000 |  |  | Cd Min: | 0.00534 | at alpha= | -4 | deg
Mach: | 0.5 |  |  | Cl=0 at alpha= | -11.4828 | deg
|  |  |  | @ Cl=0.1, Cd= | 0.057155
|  |  |  | @ Cl=0.4, Cd= | 0.041383
|  |  |  | @ Cl=0.6, Cd= | 0.02901
alpha (deg) | Cl | Cd | Cm | Cl/Cd
-20 | -0.962 | 0.14108 | -0.19 | -6.82
-19.5 | -0.909 | 0.12714 | -0.197 | -7.152
-19 | -0.855 | 0.11799 | -0.202 | -7.249
-18.5 | -0.79 | 0.12896 | -0.182 | -6.128
-18 | -0.737 | 0.11797 | -0.189 | -6.243
-17.5 | -0.683 | 0.10804 | -0.197 | -6.319
-17 | -0.628 | 0.10051 | -0.202 | -6.247
-16.5 | -0.565 | 0.10969 | -0.181 | -5.152
-16 | -0.511 | 0.09967 | -0.189 | -5.124
-15.5 | -0.456 | 0.0919 | -0.196 | -4.959
-15 | -0.396 | 0.09836 | -0.178 | -4.025
-14.5 | -0.34 | 0.09111 | -0.181 | -3.733
-14 | -0.285 | 0.08294 | -0.19 | -3.433
-13.5 | -0.228 | 0.0834 | -0.183 | -2.728
-13 | -0.171 | 0.08131 | -0.176 | -2.1
-12.5 | -0.115 | 0.07325 | -0.186 | -1.569
-12 | -0.059 | 0.06574 | -0.197 | -0.894
-11.5 | -0.001 | 0.07 | -0.176 | -0.015
-11 | 0.028 | 0.06337 | -0.185 | 0.449
-10.5 | 0.057 | 0.06348 | -0.175 | 0.906
-10 | 0.086 | 0.06002 | -0.174 | 1.439
-9.5 | 0.116 | 0.05388 | -0.187 | 2.146
-9 | 0.144 | 0.05427 | -0.174 | 2.644
-8.5 | 0.172 | 0.04955 | -0.182 | 3.476
-8 | 0.199 | 0.05251 | -0.147 | 3.783
-7.5 | 0.228 | 0.04704 | -0.171 | 4.836
-7 | 0.408 | 0.04112 | -0.192 | 9.927
-6.5 | 0.504 | 0.03493 | -0.215 | 14.427
-6 | 0.588 | 0.02988 | -0.231 | 19.675
-5.5 | 0.672 | 0.02379 | -0.251 | 28.263
-5 | 0.757 | 0.01832 | -0.268 | 41.312
-4.5 | 0.853 | 0.01362 | -0.288 | 62.619
-4 | 1.019 | 0.00534 | -0.329 | 190.763
-3.5 | 1.093 | 0.00636 | -0.329 | 171.911
-3 | 1.165 | 0.00835 | -0.329 | 139.592
-2.5 | 1.242 | 0.00936 | -0.329 | 132.644
-2 | 1.311 | 0.00908 | -0.329 | 144.364
-1.5 | 1.379 | 0.00898 | -0.329 | 153.48
-1 | 1.447 | 0.00842 | -0.329 | 171.888
-0.5 | 1.515 | 0.00878 | -0.329 | 172.495
0 | 1.579 | 0.00851 | -0.329 | 185.502
0.5 | 1.646 | 0.00814 | -0.329 | 202.271
1 | 1.713 | 0.01005 | -0.329 | 170.337
1.5 | 1.779 | 0.01053 | -0.329 | 169.013
2 | 1.845 | 0.01104 | -0.328 | 167.171
2.5 | 1.874 | 0.01159 | -0.328 | 161.682
3 | 1.935 | 0.01222 | -0.328 | 158.362
3.5 | 1.995 | 0.01281 | -0.328 | 155.77
4 | 2.054 | 0.01357 | -0.327 | 151.355
4.5 | 2.112 | 0.01445 | -0.327 | 146.164
5 | 2.169 | 0.01552 | -0.327 | 139.765
5.5 | 2.21 | 0.01688 | -0.326 | 130.964
6 | 2.239 | 0.01895 | -0.326 | 118.204
6.5 | 2.252 | 0.02292 | -0.325 | 98.274
7 | 2.248 | 0.02463 | -0.324 | 91.27
7.5 | 2.209 | 0.02635 | -0.323 | 83.835
8 | 2.106 | 0.02813 | -0.322 | 74.883
8.5 | 1.821 | 0.03085 | -0.322 | 59.022
9 | 1.292 | 0.03337 | -0.321 | 38.703
9.5 | 1.32 | 0.03433 | -0.32 | 38.453
10 | 1.348 | 0.03628 | -0.319 | 37.144
10.5 | 1.375 | 0.03806 | -0.319 | 36.13
11 | 1.402 | 0.04 | -0.318 | 35.057
11.5 | 1.429 | 0.04161 | -0.317 | 34.35
12 | 1.456 | 0.04328 | -0.316 | 33.641
12.5 | 1.482 | 0.04514 | -0.315 | 32.833
13 | 1.504 | 0.05062 | -0.313 | 29.721
13.5 | 1.53 | 0.0525 | -0.312 | 29.145
14 | 1.553 | 0.05634 | -0.311 | 27.567
14.5 | 1.57 | 0.06326 | -0.308 | 24.823
15 | 1.581 | 0.0725 | -0.303 | 21.802
15.5 | 1.584 | 0.08475 | -0.296 | 18.684
16 | 1.533 | 0.12061 | -0.27 | 12.707
16.5 | 1.527 | 0.14116 | -0.257 | 10.816
17 | 1.545 | 0.15352 | -0.253 | 10.065
17.5 | 1.568 | 0.16299 | -0.252 | 9.623
18 | 1.573 | 0.18401 | -0.242 | 8.549
18.5 | 1.595 | 0.1958 | -0.24 | 8.144
19 | 3.397 | 0.21179 | -0.238 | 16.04
19.5 | 3.463 | 0.21732 | -0.242 | 15.934
20 | 3.505 | 0.2322 | -0.24 | 15.094

## 119. Re 12M Mach 0.50 (2)
BIGFOIL.COM POLAR EXPORT
Joukowsky 10.00% thick 10.00% camber
Joukowsky 10.00% thick 10.00% camber |  |  |  | Cl Max: | 2.2429 | at alpha= | 13 | deg
XFOIL ncrit=9 |  |  |  | L/D Max: | 266.576 | at alpha= | 1 | deg
Re: | 12000000 |  |  | Cd Min: | 0.15158 | at alpha= | 15 | deg
Mach: | 0.5 |  |  | Cl=0 at alpha= | -99 | deg
|  |  |  | @ Cl=0.1, Cd= | 0.00584
|  |  |  | @ Cl=0.4, Cd= | 0.00584
|  |  |  | @ Cl=0.6, Cd= | 0.00584
alpha (deg) | Cl | Cd | Cm | Cl/Cd
0 | 1.5355 | 0.00584 | -0.3514 | 262.9281
0.5 | 1.6018 | 0.00602 | -0.3509 | 266.0797
1 | 1.6661 | 0.00625 | -0.3501 | 266.576
2 | 1.7865 | 0.00679 | -0.3463 | 263.1075
2.5 | 1.8397 | 0.00711 | -0.3429 | 258.7482
3 | 1.8928 | 0.00754 | -0.3393 | 251.0345
3.5 | 1.9452 | 0.00805 | -0.3356 | 241.6398
4 | 1.9962 | 0.00868 | -0.3315 | 229.977
4.5 | 2.0437 | 0.00948 | -0.3268 | 215.5802
5 | 2.0858 | 0.01058 | -0.321 | 197.1456
5.5 | 2.1013 | 0.01287 | -0.3112 | 163.2712
6 | 2.0995 | 0.01636 | -0.2994 | 128.3313
7 | 2.1112 | 0.0242 | -0.2802 | 87.2397
7.5 | 2.1096 | 0.02938 | -0.2709 | 71.8039
8 | 2.1049 | 0.03537 | -0.2621 | 59.5109
8.5 | 2.1054 | 0.04155 | -0.2547 | 50.6715
9 | 2.1171 | 0.04721 | -0.2487 | 44.8443
9.5 | 2.1347 | 0.05279 | -0.2436 | 40.4376
11 | 2.1968 | 0.07053 | -0.2312 | 31.147
11.5 | 2.2143 | 0.07696 | -0.227 | 28.7721
12 | 2.2283 | 0.08395 | -0.223 | 26.5432
12.5 | 2.2382 | 0.09166 | -0.2192 | 24.4185
13 | 2.2429 | 0.10022 | -0.2158 | 22.3798
13.5 | 2.2328 | 0.11077 | -0.213 | 20.1571
14 | 2.2063 | 0.12365 | -0.2117 | 17.8431
14.5 | 2.1744 | 0.13743 | -0.2122 | 15.8219
15 | 2.1422 | 0.15158 | -0.2145 | 14.1325

## 120. Re 14M Mach 0.00 (1)
BIGFOIL.COM POLAR EXPORT
Joukowsky 10.00% thick 10.00% camber
Joukowsky 10.00% thick 10.00% camber |  |  |  | Cl Max: | 2.182 | at alpha= | 10 | deg
JavaFoil+Calcfoil stall+Eppler ext transition |  |  |  | L/D Max: | 202.137 | at alpha= | 3 | deg
Re: | 14000000 |  |  | Cd Min: | 0.0035 | at alpha= | -6 | deg
Mach: | 0 |  |  | Cl=0 at alpha= | -11.4875 | deg
|  |  |  | @ Cl=0.1, Cd= | 0.04984
|  |  |  | @ Cl=0.4, Cd= | 0.023236
|  |  |  | @ Cl=0.6, Cd= | 0.00678
alpha (deg) | Cl | Cd | Cm | Cl/Cd
-20 | -0.283 | 0.15929 | -0.144 | -1.778
-19.5 | -0.283 | 0.15243 | -0.144 | -1.858
-19 | -0.282 | 0.1454 | -0.145 | -1.94
-18.5 | -0.28 | 0.13825 | -0.146 | -2.023
-18 | -0.276 | 0.13178 | -0.147 | -2.091
-17.5 | -0.27 | 0.12475 | -0.149 | -2.162
-17 | -0.262 | 0.11834 | -0.15 | -2.213
-16.5 | -0.252 | 0.11312 | -0.15 | -2.225
-16 | -0.239 | 0.10651 | -0.152 | -2.248
-15.5 | -0.225 | 0.10079 | -0.154 | -2.228
-15 | -0.207 | 0.09478 | -0.156 | -2.183
-14.5 | -0.186 | 0.09019 | -0.157 | -2.067
-14 | -0.163 | 0.08449 | -0.16 | -1.93
-13.5 | -0.137 | 0.07931 | -0.162 | -1.724
-13 | -0.107 | 0.07459 | -0.165 | -1.439
-12.5 | -0.075 | 0.07 | -0.167 | -1.07
-12 | -0.04 | 0.06521 | -0.171 | -0.607
-11.5 | -0.001 | 0.06049 | -0.175 | -0.024
-11 | 0.039 | 0.05579 | -0.179 | 0.707
-10.5 | 0.083 | 0.05165 | -0.183 | 1.6
-10 | 0.128 | 0.04686 | -0.189 | 2.738
-9.5 | 0.176 | 0.04231 | -0.195 | 4.162
-9 | 0.226 | 0.03751 | -0.203 | 6.036
-8.5 | 0.279 | 0.03308 | -0.209 | 8.427
-8 | 0.333 | 0.02866 | -0.217 | 11.632
-7.5 | 0.391 | 0.02399 | -0.226 | 16.313
-7 | 0.454 | 0.01871 | -0.236 | 24.254
-6.5 | 0.529 | 0.01246 | -0.254 | 42.485
-6 | 0.641 | 0.0035 | -0.284 | 182.873
-5.5 | 0.703 | 0.00373 | -0.284 | 188.371
-5 | 0.766 | 0.00408 | -0.284 | 187.459
-4.5 | 0.828 | 0.00445 | -0.284 | 186.162
-4 | 0.889 | 0.00502 | -0.285 | 177.262
-3.5 | 0.951 | 0.00556 | -0.285 | 170.871
-3 | 1.012 | 0.00713 | -0.285 | 141.797
-2.5 | 1.076 | 0.00784 | -0.285 | 137.12
-2 | 1.135 | 0.00813 | -0.285 | 139.676
-1.5 | 1.194 | 0.00872 | -0.285 | 136.93
-1 | 1.253 | 0.00804 | -0.285 | 155.893
-0.5 | 1.312 | 0.00838 | -0.285 | 156.587
0 | 1.37 | 0.0086 | -0.285 | 159.301
0.5 | 1.428 | 0.00823 | -0.285 | 173.569
1 | 1.486 | 0.00853 | -0.285 | 174.208
1.5 | 1.544 | 0.00817 | -0.285 | 189.076
2 | 1.602 | 0.00844 | -0.285 | 189.902
2.5 | 1.64 | 0.00874 | -0.285 | 187.666
3 | 1.695 | 0.00839 | -0.285 | 202.137
3.5 | 1.75 | 0.00874 | -0.285 | 200.202
4 | 1.804 | 0.01039 | -0.285 | 173.698
4.5 | 1.858 | 0.01078 | -0.285 | 172.288
5 | 1.911 | 0.01139 | -0.284 | 167.802
5.5 | 1.958 | 0.01209 | -0.284 | 161.941
6 | 2.001 | 0.01295 | -0.284 | 154.578
6.5 | 2.04 | 0.01434 | -0.284 | 142.308
7 | 2.076 | 0.01569 | -0.283 | 132.302
7.5 | 2.108 | 0.01651 | -0.283 | 127.679
8 | 2.134 | 0.01723 | -0.283 | 123.882
8.5 | 2.156 | 0.01766 | -0.282 | 122.099
9 | 2.171 | 0.01841 | -0.282 | 117.956
9.5 | 2.18 | 0.0192 | -0.281 | 113.503
10 | 2.182 | 0.02001 | -0.281 | 109.019
10.5 | 2.178 | 0.02087 | -0.281 | 104.351
11 | 2.168 | 0.02177 | -0.28 | 99.568
11.5 | 2.15 | 0.02274 | -0.28 | 94.562
12 | 2.124 | 0.02373 | -0.279 | 89.529
12.5 | 2.092 | 0.02482 | -0.279 | 84.293
13 | 2.054 | 0.02589 | -0.278 | 79.344
13.5 | 2.011 | 0.0271 | -0.277 | 74.197
14 | 1.964 | 0.02833 | -0.277 | 69.307
14.5 | 1.913 | 0.02969 | -0.276 | 64.408
15 | 1.858 | 0.0311 | -0.275 | 59.726

## 121. Re 14M Mach 0.00 (2)
BIGFOIL.COM POLAR EXPORT
Joukowsky 10.00% thick 10.00% camber
Joukowsky 10.00% thick 10.00% camber |  |  |  | Cl Max: | 2.3438 | at alpha= | 20 | deg
XFOIL ncrit=9 |  |  |  | L/D Max: | 269.769 | at alpha= | 2 | deg
Re: | 14000000 |  |  | Cd Min: | 0.14921 | at alpha= | -17 | deg
Mach: | 0 |  |  | Cl=0 at alpha= | -11.0337 | deg
|  |  |  | @ Cl=0.1, Cd= | 0.0070207
|  |  |  | @ Cl=0.4, Cd= | 0.0055357
|  |  |  | @ Cl=0.6, Cd= | 0.0050348
alpha (deg) | Cl | Cd | Cm | Cl/Cd
-17 | -0.0606 | 0.14921 | -0.1231 | -0.40614
-16.5 | -0.0375 | 0.14404 | -0.1274 | -0.26034
-16 | -0.0212 | 0.13697 | -0.1318 | -0.15478
-15.5 | -0.0594 | 0.11774 | -0.1388 | -0.5045
-15 | -0.0509 | 0.10855 | -0.146 | -0.46891
-13 | -0.2444 | 0.01144 | -0.2758 | -21.3636
-12.5 | -0.1806 | 0.00992 | -0.2799 | -18.2056
-12 | -0.1181 | 0.0089 | -0.2827 | -13.2697
-11.5 | -0.0568 | 0.00817 | -0.2847 | -6.9523
-11 | 0.0041 | 0.00764 | -0.2863 | 0.53665
-10.5 | 0.0642 | 0.00724 | -0.2876 | 8.8674
-10 | 0.1246 | 0.00687 | -0.2888 | 18.1368
-9.5 | 0.1848 | 0.00653 | -0.29 | 28.3002
-9 | 0.2455 | 0.00615 | -0.2913 | 39.9187
-8.5 | 0.3058 | 0.00584 | -0.2924 | 52.363
-8 | 0.3654 | 0.00564 | -0.2934 | 64.7872
-7.5 | 0.4251 | 0.00546 | -0.2942 | 77.8571
-7 | 0.4847 | 0.00528 | -0.2951 | 91.7992
-6.5 | 0.5445 | 0.00511 | -0.296 | 106.5558
-6 | 0.6035 | 0.00503 | -0.2967 | 119.9801
-5.5 | 0.6628 | 0.00491 | -0.2975 | 134.9898
-5 | 0.7217 | 0.00484 | -0.2982 | 149.1116
-4.5 | 0.7804 | 0.00478 | -0.2989 | 163.2636
-4 | 0.8389 | 0.00474 | -0.2995 | 176.9831
-3.5 | 0.8973 | 0.00471 | -0.3001 | 190.5096
-3 | 0.9552 | 0.00472 | -0.3006 | 202.3729
-2.5 | 1.0132 | 0.00472 | -0.3012 | 214.661
-2 | 1.071 | 0.00474 | -0.3017 | 225.9494
-1.5 | 1.1282 | 0.00479 | -0.3021 | 235.5324
-1 | 1.185 | 0.00487 | -0.3025 | 243.3265
-0.5 | 1.2418 | 0.00494 | -0.3028 | 251.3765
0 | 1.2983 | 0.00502 | -0.3031 | 258.6255
0.5 | 1.3542 | 0.00514 | -0.3034 | 263.463
1 | 1.4096 | 0.00528 | -0.3035 | 266.9697
1.5 | 1.4645 | 0.00544 | -0.3036 | 269.2096
2 | 1.5188 | 0.00563 | -0.3035 | 269.7691
2.5 | 1.5723 | 0.00586 | -0.3033 | 268.3106
3 | 1.624 | 0.00618 | -0.3028 | 262.7832
3.5 | 1.6742 | 0.00658 | -0.3021 | 254.4377
4 | 1.7186 | 0.0073 | -0.3002 | 235.4247
4.5 | 1.755 | 0.00844 | -0.2968 | 207.9384
5 | 1.7927 | 0.00939 | -0.2936 | 190.9159
5.5 | 1.8284 | 0.01031 | -0.29 | 177.3424
6 | 1.8512 | 0.01123 | -0.2837 | 164.8442
7 | 1.9014 | 0.01345 | -0.2729 | 141.368
7.5 | 1.9275 | 0.01472 | -0.2679 | 130.9443
8 | 1.9565 | 0.01592 | -0.2638 | 122.8957
8.5 | 1.9859 | 0.01721 | -0.2599 | 115.3922
10 | 2.0734 | 0.02136 | -0.249 | 97.0693
10.5 | 2.0995 | 0.02311 | -0.2451 | 90.8481
11 | 2.1241 | 0.02503 | -0.2412 | 84.8622
11.5 | 2.1481 | 0.02711 | -0.2374 | 79.2364
12 | 2.1701 | 0.02944 | -0.2336 | 73.7126
12.5 | 2.1921 | 0.03188 | -0.23 | 68.761
13 | 2.2132 | 0.03451 | -0.2265 | 64.1321
13.5 | 2.2312 | 0.03753 | -0.2229 | 59.4511
14 | 2.2498 | 0.04061 | -0.2196 | 55.4001
14.5 | 2.2672 | 0.0439 | -0.2164 | 51.6446
15 | 2.2806 | 0.04775 | -0.2131 | 47.7613
15.5 | 2.2927 | 0.05187 | -0.21 | 44.2009
16 | 2.306 | 0.05596 | -0.2072 | 41.208
16.5 | 2.3172 | 0.06039 | -0.2046 | 38.3706
17 | 2.3262 | 0.0652 | -0.2021 | 35.6779
17.5 | 2.3319 | 0.07056 | -0.1997 | 33.0485
18 | 2.3357 | 0.07626 | -0.1975 | 30.6281
18.5 | 2.338 | 0.08225 | -0.1955 | 28.4255
19 | 2.3408 | 0.08827 | -0.194 | 26.5186
19.5 | 2.3432 | 0.09436 | -0.1927 | 24.8326
20 | 2.3438 | 0.10069 | -0.1916 | 23.2774

## 122. Re 14M Mach 0.10 (1)
BIGFOIL.COM POLAR EXPORT
Joukowsky 10.00% thick 10.00% camber
Joukowsky 10.00% thick 10.00% camber |  |  |  | Cl Max: | 2.182 | at alpha= | 9.5 | deg
JavaFoil+Calcfoil stall+Eppler ext transition |  |  |  | L/D Max: | 201.461 | at alpha= | 3 | deg
Re: | 14000000 |  |  | Cd Min: | 0.00351 | at alpha= | -6 | deg
Mach: | 0.1 |  |  | Cl=0 at alpha= | -11.4875 | deg
|  |  |  | @ Cl=0.1, Cd= | 0.050492
|  |  |  | @ Cl=0.4, Cd= | 0.024008
|  |  |  | @ Cl=0.6, Cd= | 0.0071716
alpha (deg) | Cl | Cd | Cm | Cl/Cd
-20 | -0.251 | 0.16192 | -0.143 | -1.552
-19.5 | -0.254 | 0.15525 | -0.144 | -1.634
-19 | -0.255 | 0.14782 | -0.144 | -1.725
-18.5 | -0.255 | 0.14104 | -0.145 | -1.808
-18 | -0.253 | 0.13395 | -0.146 | -1.892
-17.5 | -0.25 | 0.12699 | -0.147 | -1.969
-17 | -0.243 | 0.12929 | -0.13 | -1.882
-16.5 | -0.237 | 0.11438 | -0.149 | -2.072
-16 | -0.227 | 0.10845 | -0.151 | -2.093
-15.5 | -0.214 | 0.10232 | -0.152 | -2.094
-15 | -0.199 | 0.09621 | -0.155 | -2.066
-14.5 | -0.18 | 0.0908 | -0.157 | -1.983
-14 | -0.158 | 0.08571 | -0.158 | -1.847
-13.5 | -0.133 | 0.08038 | -0.161 | -1.66
-13 | -0.105 | 0.07552 | -0.163 | -1.392
-12.5 | -0.074 | 0.07086 | -0.166 | -1.04
-12 | -0.039 | 0.06603 | -0.169 | -0.592
-11.5 | -0.001 | 0.06129 | -0.174 | -0.023
-11 | 0.039 | 0.05655 | -0.178 | 0.692
-10.5 | 0.082 | 0.05237 | -0.182 | 1.569
-10 | 0.128 | 0.04757 | -0.188 | 2.685
-9.5 | 0.176 | 0.04302 | -0.194 | 4.083
-9 | 0.226 | 0.03863 | -0.201 | 5.845
-8.5 | 0.279 | 0.0338 | -0.209 | 8.24
-8 | 0.333 | 0.02943 | -0.216 | 11.328
-7.5 | 0.391 | 0.02478 | -0.225 | 15.792
-7 | 0.453 | 0.01946 | -0.235 | 23.303
-6.5 | 0.529 | 0.01308 | -0.253 | 40.397
-6 | 0.644 | 0.00351 | -0.285 | 183.42
-5.5 | 0.707 | 0.00374 | -0.286 | 188.99
-5 | 0.769 | 0.00409 | -0.286 | 187.841
-4.5 | 0.832 | 0.00445 | -0.286 | 186.712
-4 | 0.894 | 0.00503 | -0.286 | 177.803
-3.5 | 0.955 | 0.00558 | -0.286 | 171.207
-3 | 1.017 | 0.00716 | -0.286 | 141.923
-2.5 | 1.081 | 0.00788 | -0.287 | 137.113
-2 | 1.141 | 0.00817 | -0.287 | 139.647
-1.5 | 1.2 | 0.00876 | -0.287 | 136.937
-1 | 1.26 | 0.00808 | -0.287 | 155.946
-0.5 | 1.319 | 0.00842 | -0.287 | 156.614
0 | 1.376 | 0.00796 | -0.287 | 172.958
0.5 | 1.435 | 0.00829 | -0.287 | 173.058
1 | 1.494 | 0.00859 | -0.287 | 173.838
1.5 | 1.552 | 0.00822 | -0.287 | 188.879
2 | 1.61 | 0.00851 | -0.287 | 189.237
2.5 | 1.648 | 0.00821 | -0.287 | 200.745
3 | 1.703 | 0.00845 | -0.286 | 201.461
3.5 | 1.758 | 0.00882 | -0.286 | 199.432
4 | 1.813 | 0.01049 | -0.286 | 172.868
4.5 | 1.867 | 0.01087 | -0.286 | 171.713
5 | 1.92 | 0.01149 | -0.286 | 167.115
5.5 | 1.967 | 0.0122 | -0.286 | 161.247
6 | 2.01 | 0.0131 | -0.285 | 153.438
6.5 | 2.049 | 0.01453 | -0.285 | 141.002
7 | 2.084 | 0.01588 | -0.285 | 131.201
7.5 | 2.115 | 0.01672 | -0.284 | 126.491
8 | 2.14 | 0.01745 | -0.284 | 122.666
8.5 | 2.161 | 0.01791 | -0.284 | 120.648
9 | 2.175 | 0.01867 | -0.283 | 116.49
9.5 | 2.182 | 0.0195 | -0.283 | 111.905
10 | 2.182 | 0.02035 | -0.282 | 107.207
10.5 | 2.175 | 0.02122 | -0.282 | 102.485
11 | 2.161 | 0.02217 | -0.281 | 97.473
11.5 | 2.139 | 0.02314 | -0.281 | 92.441
12 | 2.109 | 0.02422 | -0.28 | 87.061
12.5 | 2.072 | 0.02531 | -0.28 | 81.845
13 | 2.028 | 0.02643 | -0.279 | 76.752
13.5 | 1.98 | 0.02773 | -0.279 | 71.391
14 | 1.926 | 0.02911 | -0.278 | 66.174
14.5 | 1.868 | 0.03051 | -0.277 | 61.231

## 123. Re 14M Mach 0.10 (2)
BIGFOIL.COM POLAR EXPORT
Joukowsky 10.00% thick 10.00% camber
Joukowsky 10.00% thick 10.00% camber |  |  |  | Cl Max: | 2.338 | at alpha= | 19.5 | deg
XFOIL ncrit=9 |  |  |  | L/D Max: | 270.478 | at alpha= | 2 | deg
Re: | 14000000 |  |  | Cd Min: | 0.1373 | at alpha= | -16 | deg
Mach: | 0.1 |  |  | Cl=0 at alpha= | -10.9837 | deg
|  |  |  | @ Cl=0.1, Cd= | 0.0071393
|  |  |  | @ Cl=0.4, Cd= | 0.005581
|  |  |  | @ Cl=0.6, Cd= | 0.0050591
alpha (deg) | Cl | Cd | Cm | Cl/Cd
-16 | -0.0175 | 0.1373 | -0.1329 | -0.12746
-15.5 | 0.0086 | 0.13317 | -0.1368 | 0.064579
-14 | 0.0144 | 0.09275 | -0.1686 | 0.15526
-13.5 | 0.0219 | 0.08393 | -0.1766 | 0.26093
-12.5 | -0.1933 | 0.01092 | -0.2801 | -17.7015
-12 | -0.1281 | 0.00953 | -0.2838 | -13.4418
-11.5 | -0.0645 | 0.00854 | -0.2863 | -7.5527
-11 | -0.002 | 0.00788 | -0.2881 | -0.25381
-10.5 | 0.0594 | 0.00741 | -0.2895 | 8.0162
-10 | 0.1209 | 0.007 | -0.2907 | 17.2714
-9.5 | 0.1819 | 0.00667 | -0.2918 | 27.2714
-9 | 0.2435 | 0.00627 | -0.2931 | 38.8357
-8.5 | 0.3048 | 0.00592 | -0.2942 | 51.4865
-8 | 0.3653 | 0.00569 | -0.2951 | 64.2004
-7.5 | 0.4258 | 0.0055 | -0.296 | 77.4182
-7 | 0.4859 | 0.00533 | -0.2968 | 91.1632
-6.5 | 0.5464 | 0.00514 | -0.2977 | 106.3035
-6 | 0.606 | 0.00505 | -0.2984 | 120
-5.5 | 0.6658 | 0.00493 | -0.2992 | 135.0507
-5 | 0.7253 | 0.00485 | -0.2999 | 149.5464
-4.5 | 0.7844 | 0.00479 | -0.3005 | 163.7578
-4 | 0.8434 | 0.00476 | -0.3011 | 177.1849
-3.5 | 0.9023 | 0.00473 | -0.3018 | 190.7611
-3 | 0.9607 | 0.00473 | -0.3023 | 203.1078
-2.5 | 1.0191 | 0.00474 | -0.3028 | 215
-2 | 1.0773 | 0.00475 | -0.3033 | 226.8
-1.5 | 1.1349 | 0.0048 | -0.3037 | 236.4375
-1 | 1.1921 | 0.00488 | -0.3041 | 244.2828
-0.5 | 1.2493 | 0.00495 | -0.3045 | 252.3838
0 | 1.3062 | 0.00504 | -0.3048 | 259.1667
0.5 | 1.3625 | 0.00515 | -0.305 | 264.5631
1 | 1.4182 | 0.0053 | -0.3051 | 267.5849
1.5 | 1.4735 | 0.00546 | -0.3052 | 269.8718
2 | 1.5282 | 0.00565 | -0.3051 | 270.4779
2.5 | 1.5821 | 0.00588 | -0.3049 | 269.0646
3 | 1.6342 | 0.0062 | -0.3044 | 263.5806
3.5 | 1.6851 | 0.00657 | -0.3037 | 256.484
4 | 1.7294 | 0.00731 | -0.3017 | 236.58
4.5 | 1.7653 | 0.00847 | -0.298 | 208.4179
5 | 1.803 | 0.0094 | -0.2947 | 191.8085
5.5 | 1.836 | 0.01033 | -0.2905 | 177.7348
6 | 1.858 | 0.01129 | -0.2839 | 164.5704
6.5 | 1.8808 | 0.01247 | -0.2779 | 150.826
7 | 1.9069 | 0.01367 | -0.2727 | 139.4952
7.5 | 1.9317 | 0.01506 | -0.2675 | 128.2669
8 | 1.9613 | 0.01631 | -0.2633 | 120.2514
8.5 | 1.9905 | 0.01769 | -0.2593 | 112.5212
9.5 | 2.0502 | 0.02043 | -0.2521 | 100.3524
10 | 2.0769 | 0.02214 | -0.2481 | 93.8076
10.5 | 2.1023 | 0.02402 | -0.2441 | 87.5229
11 | 2.1271 | 0.02605 | -0.2402 | 81.6545
11.5 | 2.1521 | 0.02818 | -0.2365 | 76.3698
12 | 2.1741 | 0.03064 | -0.2327 | 70.9563
12.5 | 2.1971 | 0.03311 | -0.2292 | 66.3576
13 | 2.2177 | 0.03592 | -0.2256 | 61.74
13.5 | 2.2355 | 0.03909 | -0.222 | 57.1885
14 | 2.254 | 0.04232 | -0.2186 | 53.2609
14.5 | 2.2704 | 0.04588 | -0.2154 | 49.4856
15 | 2.2832 | 0.04994 | -0.212 | 45.7189
15.5 | 2.2961 | 0.05414 | -0.209 | 42.4104
16 | 2.3088 | 0.05846 | -0.2062 | 39.4937
16.5 | 2.3188 | 0.0632 | -0.2035 | 36.6899
17 | 2.3261 | 0.06843 | -0.201 | 33.9924
17.5 | 2.3289 | 0.07439 | -0.1986 | 31.3066
18 | 2.3314 | 0.08046 | -0.1965 | 28.9759
18.5 | 2.3343 | 0.08656 | -0.1947 | 26.9674
19 | 2.3367 | 0.09281 | -0.1933 | 25.1772
19.5 | 2.338 | 0.09919 | -0.1921 | 23.5709
20 | 2.3378 | 0.10583 | -0.1912 | 22.0901

## 124. Re 14M Mach 0.25 (1)
BIGFOIL.COM POLAR EXPORT
Joukowsky 10.00% thick 10.00% camber
Joukowsky 10.00% thick 10.00% camber |  |  |  | Cl Max: | 2.189 | at alpha= | 9 | deg
JavaFoil+Calcfoil stall+Eppler ext transition |  |  |  | L/D Max: | 212.413 | at alpha= | 3 | deg
Re: | 14000000 |  |  | Cd Min: | 0.00379 | at alpha= | -5.5 | deg
Mach: | 0.25 |  |  | Cl=0 at alpha= | -11.4865 | deg
|  |  |  | @ Cl=0.1, Cd= | 0.054652
|  |  |  | @ Cl=0.4, Cd= | 0.027862
|  |  |  | @ Cl=0.6, Cd= | 0.012624
alpha (deg) | Cl | Cd | Cm | Cl/Cd
-20 | -0.053 | 0.16084 | -0.151 | -0.328
-19.5 | -0.05 | 0.15492 | -0.151 | -0.32
-19 | -0.046 | 0.15391 | -0.148 | -0.301
-18.5 | -0.043 | 0.14768 | -0.147 | -0.292
-18 | -0.04 | 0.14008 | -0.148 | -0.286
-17.5 | -0.037 | 0.13786 | -0.145 | -0.268
-17 | -0.054 | 0.13135 | -0.144 | -0.412
-16.5 | -0.09 | 0.12537 | -0.145 | -0.714
-16 | -0.107 | 0.11953 | -0.144 | -0.895
-15.5 | -0.117 | 0.11256 | -0.145 | -1.044
-15 | -0.122 | 0.10621 | -0.147 | -1.151
-14.5 | -0.122 | 0.09915 | -0.148 | -1.226
-14 | -0.115 | 0.09373 | -0.15 | -1.229
-13.5 | -0.103 | 0.08754 | -0.152 | -1.18
-13 | -0.086 | 0.08236 | -0.153 | -1.041
-12.5 | -0.063 | 0.07691 | -0.156 | -0.817
-12 | -0.035 | 0.07151 | -0.161 | -0.483
-11.5 | -0.001 | 0.06666 | -0.164 | -0.019
-11 | 0.036 | 0.06171 | -0.169 | 0.591
-10.5 | 0.078 | 0.05694 | -0.174 | 1.37
-10 | 0.123 | 0.05226 | -0.18 | 2.353
-9.5 | 0.171 | 0.04733 | -0.188 | 3.616
-9 | 0.222 | 0.04273 | -0.195 | 5.197
-8.5 | 0.276 | 0.03813 | -0.203 | 7.231
-8 | 0.332 | 0.03358 | -0.211 | 9.878
-7.5 | 0.391 | 0.02856 | -0.221 | 13.691
-7 | 0.453 | 0.02375 | -0.231 | 19.088
-6.5 | 0.521 | 0.01844 | -0.243 | 28.241
-6 | 0.601 | 0.01255 | -0.262 | 47.884
-5.5 | 0.724 | 0.00379 | -0.293 | 191.048
-5 | 0.789 | 0.00414 | -0.294 | 190.419
-4.5 | 0.853 | 0.00446 | -0.294 | 191.355
-4 | 0.917 | 0.00509 | -0.294 | 180.208
-3.5 | 0.981 | 0.00571 | -0.294 | 171.779
-3 | 1.044 | 0.00737 | -0.294 | 141.702
-2.5 | 1.111 | 0.00811 | -0.294 | 136.913
-2 | 1.172 | 0.00839 | -0.294 | 139.717
-1.5 | 1.233 | 0.00898 | -0.295 | 137.36
-1 | 1.294 | 0.00834 | -0.295 | 155.183
-0.5 | 1.355 | 0.00871 | -0.295 | 155.557
0 | 1.414 | 0.00823 | -0.295 | 171.907
0.5 | 1.475 | 0.00859 | -0.295 | 171.717
1 | 1.535 | 0.00823 | -0.295 | 186.494
1.5 | 1.595 | 0.00853 | -0.294 | 187.035
2 | 1.654 | 0.0082 | -0.294 | 201.794
2.5 | 1.691 | 0.00851 | -0.294 | 198.643
3 | 1.747 | 0.00823 | -0.294 | 212.413
3.5 | 1.804 | 0.01047 | -0.294 | 172.227
4 | 1.859 | 0.01099 | -0.294 | 169.21
4.5 | 1.914 | 0.01145 | -0.294 | 167.168
5 | 1.968 | 0.01212 | -0.294 | 162.41
5.5 | 2.015 | 0.01293 | -0.293 | 155.821
6 | 2.057 | 0.01399 | -0.293 | 146.999
6.5 | 2.094 | 0.01579 | -0.293 | 132.585
7 | 2.127 | 0.01707 | -0.292 | 124.546
7.5 | 2.153 | 0.01794 | -0.292 | 120.013
8 | 2.173 | 0.01876 | -0.291 | 115.839
8.5 | 2.185 | 0.01935 | -0.291 | 112.917
9 | 2.189 | 0.02028 | -0.29 | 107.929
9.5 | 2.181 | 0.02125 | -0.29 | 102.634
10 | 2.164 | 0.02228 | -0.29 | 97.119
10.5 | 2.136 | 0.02339 | -0.289 | 91.324
11 | 2.097 | 0.0245 | -0.288 | 85.571
11.5 | 2.044 | 0.02577 | -0.288 | 79.317
12 | 1.978 | 0.02714 | -0.287 | 72.903
12.5 | 1.901 | 0.02857 | -0.287 | 66.533
13 | 1.813 | 0.03019 | -0.286 | 60.048
13.5 | 1.714 | 0.03189 | -0.285 | 53.751
14 | 1.607 | 0.03383 | -0.284 | 47.499

## 125. Re 14M Mach 0.25 (2)
BIGFOIL.COM POLAR EXPORT
Joukowsky 10.00% thick 10.00% camber
Joukowsky 10.00% thick 10.00% camber |  |  |  | Cl Max: | 2.3159 | at alpha= | 19 | deg
XFOIL ncrit=9 |  |  |  | L/D Max: | 272.85 | at alpha= | 2 | deg
Re: | 14000000 |  |  | Cd Min: | 0.19437 | at alpha= | -20 | deg
Mach: | 0.25 |  |  | Cl=0 at alpha= | -10.6627 | deg
|  |  |  | @ Cl=0.1, Cd= | 0.10492
|  |  |  | @ Cl=0.4, Cd= | 0.0058862
|  |  |  | @ Cl=0.6, Cd= | 0.0052149
alpha (deg) | Cl | Cd | Cm | Cl/Cd
-20 | -0.1404 | 0.19437 | -0.105 | -0.72233
-19.5 | -0.1177 | 0.18863 | -0.1098 | -0.62397
-19 | -0.0939 | 0.18402 | -0.1143 | -0.51027
-18.5 | -0.0734 | 0.17772 | -0.1185 | -0.41301
-16.5 | -0.0034 | 0.14953 | -0.1344 | -0.022738
-16 | 0.0231 | 0.14464 | -0.1391 | 0.15971
-15.5 | 0.0459 | 0.13849 | -0.1438 | 0.33143
-15 | 0.0572 | 0.13009 | -0.1477 | 0.4397
-13.5 | 0.1073 | 0.10063 | -0.1723 | 1.0663
-13 | 0.1101 | 0.09026 | -0.1804 | 1.2198
-12.5 | 0.1129 | 0.08117 | -0.1879 | 1.3909
-12 | 0.1158 | 0.0736 | -0.1936 | 1.5734
-11.5 | 0.108 | 0.06458 | -0.201 | 1.6723
-11 | -0.0506 | 0.01108 | -0.2936 | -4.5668
-10.5 | 0.0244 | 0.00917 | -0.2982 | 2.6609
-10 | 0.0948 | 0.00814 | -0.3004 | 11.6462
-9.5 | 0.1632 | 0.00744 | -0.3019 | 21.9355
-8.5 | 0.2967 | 0.00649 | -0.3039 | 45.7165
-8 | 0.3625 | 0.00607 | -0.3048 | 59.7199
-7.5 | 0.4278 | 0.00575 | -0.3057 | 74.4
-7 | 0.4918 | 0.00556 | -0.3063 | 88.4532
-6.5 | 0.5558 | 0.00534 | -0.307 | 104.0824
-6 | 0.6194 | 0.00516 | -0.3078 | 120.0388
-5.5 | 0.6818 | 0.00508 | -0.3083 | 134.2126
-5 | 0.7448 | 0.00494 | -0.309 | 150.7692
-4.5 | 0.8067 | 0.00489 | -0.3096 | 164.9693
-4 | 0.8682 | 0.00485 | -0.3101 | 179.0103
-3.5 | 0.9299 | 0.0048 | -0.3108 | 193.7292
-3 | 0.9908 | 0.0048 | -0.3113 | 206.4167
-2.5 | 1.0512 | 0.00483 | -0.3118 | 217.6398
-2 | 1.1119 | 0.00483 | -0.3123 | 230.207
-1.5 | 1.1719 | 0.00488 | -0.3128 | 240.1434
-1 | 1.2312 | 0.00497 | -0.3131 | 247.7264
-0.5 | 1.2905 | 0.00505 | -0.3134 | 255.5446
0 | 1.3496 | 0.00514 | -0.3137 | 262.5681
0.5 | 1.4081 | 0.00526 | -0.3139 | 267.6996
1 | 1.4659 | 0.00541 | -0.314 | 270.9612
1.5 | 1.5231 | 0.00559 | -0.314 | 272.4687
2 | 1.5798 | 0.00579 | -0.3138 | 272.8497
2.5 | 1.6358 | 0.00601 | -0.3135 | 272.1797
3 | 1.6907 | 0.00629 | -0.313 | 268.7917
3.5 | 1.7428 | 0.00669 | -0.3119 | 260.5082
4 | 1.7915 | 0.00724 | -0.3101 | 247.4448
4.5 | 1.8243 | 0.00847 | -0.3052 | 215.3837
5 | 1.8483 | 0.0096 | -0.2985 | 192.5312
5.5 | 1.8704 | 0.0107 | -0.2914 | 174.8037
6 | 1.8938 | 0.012 | -0.2849 | 157.8167
6.5 | 1.9158 | 0.01353 | -0.2785 | 141.5965
7 | 1.9364 | 0.01529 | -0.272 | 126.6449
7.5 | 1.9608 | 0.01703 | -0.2665 | 115.138
8 | 1.986 | 0.01888 | -0.2613 | 105.1907
8.5 | 2.012 | 0.02083 | -0.2565 | 96.5915
9.5 | 2.0736 | 0.02445 | -0.2491 | 84.8098
10 | 2.0994 | 0.02676 | -0.2447 | 78.4529
10.5 | 2.1254 | 0.02917 | -0.2406 | 72.8625
11 | 2.1489 | 0.03192 | -0.2363 | 67.3214
11.5 | 2.1731 | 0.03474 | -0.2324 | 62.5533
12 | 2.1944 | 0.03797 | -0.2284 | 57.793
12.5 | 2.2145 | 0.04143 | -0.2245 | 53.4516
13 | 2.2321 | 0.04532 | -0.2207 | 49.252
13.5 | 2.2503 | 0.04927 | -0.2171 | 45.6728
14 | 2.2641 | 0.05386 | -0.2135 | 42.0368
14.5 | 2.276 | 0.05885 | -0.2101 | 38.6746
15 | 2.2884 | 0.06389 | -0.207 | 35.8178
15.5 | 2.2989 | 0.06931 | -0.2041 | 33.1684
16 | 2.3065 | 0.07523 | -0.2014 | 30.6593
16.5 | 2.3106 | 0.0817 | -0.1989 | 28.2815
17 | 2.3118 | 0.08876 | -0.1968 | 26.0455
17.5 | 2.3145 | 0.09566 | -0.195 | 24.1951
18 | 2.3158 | 0.10277 | -0.1936 | 22.5338
18.5 | 2.3158 | 0.11012 | -0.1926 | 21.0298
19 | 2.3159 | 0.11747 | -0.192 | 19.7148
19.5 | 2.3092 | 0.12581 | -0.1921 | 18.3547
20 | 2.3045 | 0.13385 | -0.1925 | 17.217

## 126. Re 14M Mach 0.50 (1)
BIGFOIL.COM POLAR EXPORT
Joukowsky 10.00% thick 10.00% camber
Joukowsky 10.00% thick 10.00% camber |  |  |  | Cl Max: | 3.505 | at alpha= | 20 | deg
JavaFoil+Calcfoil stall+Eppler ext transition |  |  |  | L/D Max: | 190.469 | at alpha= | -4 | deg
Re: | 14000000 |  |  | Cd Min: | 0.00535 | at alpha= | -4 | deg
Mach: | 0.5 |  |  | Cl=0 at alpha= | -11.4828 | deg
|  |  |  | @ Cl=0.1, Cd= | 0.056519
|  |  |  | @ Cl=0.4, Cd= | 0.041052
|  |  |  | @ Cl=0.6, Cd= | 0.028477
alpha (deg) | Cl | Cd | Cm | Cl/Cd
-20 | -0.961 | 0.14938 | -0.187 | -6.432
-19.5 | -0.906 | 0.13527 | -0.191 | -6.701
-19 | -0.852 | 0.12674 | -0.195 | -6.719
-18.5 | -0.791 | 0.13372 | -0.183 | -5.913
-18 | -0.736 | 0.12158 | -0.188 | -6.054
-17.5 | -0.683 | 0.10934 | -0.196 | -6.243
-17 | -0.628 | 0.10053 | -0.203 | -6.249
-16.5 | -0.566 | 0.10839 | -0.183 | -5.218
-16 | -0.511 | 0.09821 | -0.192 | -5.207
-15.5 | -0.456 | 0.09039 | -0.198 | -5.049
-15 | -0.396 | 0.09697 | -0.18 | -4.086
-14.5 | -0.34 | 0.0901 | -0.184 | -3.778
-14 | -0.285 | 0.08162 | -0.193 | -3.494
-13.5 | -0.228 | 0.08248 | -0.185 | -2.761
-13 | -0.171 | 0.08024 | -0.178 | -2.129
-12.5 | -0.115 | 0.07235 | -0.188 | -1.59
-12 | -0.059 | 0.06477 | -0.2 | -0.909
-11.5 | -0.001 | 0.06924 | -0.178 | -0.015
-11 | 0.028 | 0.06259 | -0.187 | 0.455
-10.5 | 0.058 | 0.06305 | -0.177 | 0.912
-10 | 0.086 | 0.05944 | -0.176 | 1.454
-9.5 | 0.116 | 0.05318 | -0.189 | 2.176
-9 | 0.144 | 0.0537 | -0.176 | 2.674
-8.5 | 0.172 | 0.04903 | -0.184 | 3.516
-8 | 0.199 | 0.0525 | -0.148 | 3.785
-7.5 | 0.228 | 0.04669 | -0.173 | 4.875
-7 | 0.408 | 0.04079 | -0.193 | 10.014
-6.5 | 0.505 | 0.03437 | -0.217 | 14.687
-6 | 0.589 | 0.02925 | -0.234 | 20.147
-5.5 | 0.674 | 0.02328 | -0.253 | 28.946
-5 | 0.76 | 0.01771 | -0.271 | 42.937
-4.5 | 0.862 | 0.01245 | -0.293 | 69.251
-4 | 1.019 | 0.00535 | -0.329 | 190.469
-3.5 | 1.093 | 0.00637 | -0.329 | 171.596
-3 | 1.165 | 0.00835 | -0.329 | 139.44
-2.5 | 1.242 | 0.00936 | -0.329 | 132.71
-2 | 1.311 | 0.00909 | -0.329 | 144.245
-1.5 | 1.379 | 0.00901 | -0.329 | 153.091
-1 | 1.447 | 0.00843 | -0.329 | 171.547
-0.5 | 1.515 | 0.00877 | -0.329 | 172.832
0 | 1.579 | 0.00853 | -0.329 | 185.169
0.5 | 1.646 | 0.00872 | -0.329 | 188.782
1 | 1.713 | 0.0101 | -0.329 | 169.666
1.5 | 1.779 | 0.01056 | -0.329 | 168.496
2 | 1.845 | 0.01108 | -0.328 | 166.552
2.5 | 1.874 | 0.01165 | -0.328 | 160.898
3 | 1.935 | 0.01226 | -0.328 | 157.807
3.5 | 1.995 | 0.01287 | -0.328 | 155.047
4 | 2.055 | 0.01366 | -0.327 | 150.437
4.5 | 2.113 | 0.01459 | -0.327 | 144.77
5 | 2.17 | 0.01569 | -0.327 | 138.31
5.5 | 2.21 | 0.01712 | -0.326 | 129.123
6 | 2.239 | 0.02002 | -0.325 | 111.852
6.5 | 2.254 | 0.02248 | -0.325 | 100.245
7 | 2.249 | 0.02402 | -0.324 | 93.637
7.5 | 2.211 | 0.02568 | -0.324 | 86.092
8 | 2.108 | 0.02743 | -0.323 | 76.849
8.5 | 1.822 | 0.03006 | -0.322 | 60.616
9 | 1.293 | 0.03257 | -0.321 | 39.686
9.5 | 1.321 | 0.03337 | -0.321 | 39.595
10 | 1.349 | 0.03531 | -0.32 | 38.202
10.5 | 1.376 | 0.03698 | -0.319 | 37.226
11 | 1.404 | 0.03879 | -0.318 | 36.18
11.5 | 1.431 | 0.04042 | -0.317 | 35.393
12 | 1.458 | 0.04201 | -0.317 | 34.694
12.5 | 1.484 | 0.04386 | -0.316 | 33.838
13 | 1.506 | 0.04899 | -0.314 | 30.748
13.5 | 1.526 | 0.05504 | -0.311 | 27.728
14 | 1.544 | 0.06152 | -0.308 | 25.09
14.5 | 1.551 | 0.07136 | -0.303 | 21.738
15 | 1.553 | 0.08374 | -0.295 | 18.539
15.5 | 1.507 | 0.11535 | -0.271 | 13.066
16 | 1.481 | 0.1459 | -0.246 | 10.152
16.5 | 1.489 | 0.16386 | -0.236 | 9.088
17 | 1.532 | 0.1639 | -0.247 | 9.349
17.5 | 1.555 | 0.17422 | -0.246 | 8.927
18 | 1.568 | 0.19271 | -0.239 | 8.135
18.5 | 1.592 | 0.20298 | -0.239 | 7.843
19 | 3.396 | 0.21748 | -0.238 | 15.615
19.5 | 3.461 | 0.22292 | -0.242 | 15.525
20 | 3.505 | 0.23703 | -0.24 | 14.787

## 127. Re 14M Mach 0.50 (2)
BIGFOIL.COM POLAR EXPORT
Joukowsky 10.00% thick 10.00% camber
Joukowsky 10.00% thick 10.00% camber |  |  |  | Cl Max: | 2.2621 | at alpha= | 13 | deg
XFOIL ncrit=9 |  |  |  | L/D Max: | 272.229 | at alpha= | 1.5 | deg
Re: | 14000000 |  |  | Cd Min: | 0.12222 | at alpha= | 14 | deg
Mach: | 0.5 |  |  | Cl=0 at alpha= | -99 | deg
|  |  |  | @ Cl=0.1, Cd= | 0.00576
|  |  |  | @ Cl=0.4, Cd= | 0.00576
|  |  |  | @ Cl=0.6, Cd= | 0.00576
alpha (deg) | Cl | Cd | Cm | Cl/Cd
0 | 1.5381 | 0.00576 | -0.3519 | 267.0312
0.5 | 1.6043 | 0.00595 | -0.3515 | 269.6303
1 | 1.6702 | 0.00614 | -0.3509 | 272.0195
1.5 | 1.7341 | 0.00637 | -0.3499 | 272.2292
2 | 1.7948 | 0.00666 | -0.3481 | 269.4895
2.5 | 1.8452 | 0.007 | -0.344 | 263.6
3 | 1.8972 | 0.00743 | -0.3402 | 255.3432
3.5 | 1.9492 | 0.00795 | -0.3364 | 245.1824
4 | 1.9993 | 0.00858 | -0.3321 | 233.0186
4.5 | 2.0473 | 0.00936 | -0.3274 | 218.7286
5 | 2.0885 | 0.01047 | -0.3215 | 199.4747
6 | 2.092 | 0.01671 | -0.2984 | 125.1945
6.5 | 2.1013 | 0.02024 | -0.2889 | 103.8192
7 | 2.1063 | 0.02449 | -0.2797 | 86.0065
7.5 | 2.1044 | 0.02973 | -0.2703 | 70.7837
8 | 2.1065 | 0.03524 | -0.2622 | 59.7758
8.5 | 2.1129 | 0.04091 | -0.2552 | 51.6475
9.5 | 2.1479 | 0.05146 | -0.2443 | 41.7392
11 | 2.2157 | 0.06863 | -0.2319 | 32.2847
11.5 | 2.2324 | 0.07512 | -0.2275 | 29.7178
12 | 2.2475 | 0.08199 | -0.2234 | 27.4119
12.5 | 2.2597 | 0.08935 | -0.2194 | 25.2904
13 | 2.2621 | 0.09818 | -0.2158 | 23.0403
13.5 | 2.251 | 0.1088 | -0.2128 | 20.6893
14 | 2.22 | 0.12222 | -0.2114 | 18.164

## 128. Re 16M Mach 0.00 (1)
BIGFOIL.COM POLAR EXPORT
Joukowsky 10.00% thick 10.00% camber
Joukowsky 10.00% thick 10.00% camber |  |  |  | Cl Max: | 2.183 | at alpha= | 10 | deg
JavaFoil+Calcfoil stall+Eppler ext transition |  |  |  | L/D Max: | 201.477 | at alpha= | 3 | deg
Re: | 16000000 |  |  | Cd Min: | 0.00328 | at alpha= | -6.5 | deg
Mach: | 0 |  |  | Cl=0 at alpha= | -11.4875 | deg
|  |  |  | @ Cl=0.1, Cd= | 0.04927
|  |  |  | @ Cl=0.4, Cd= | 0.02241
|  |  |  | @ Cl=0.6, Cd= | 0.0033603
alpha (deg) | Cl | Cd | Cm | Cl/Cd
-20 | -0.283 | 0.15793 | -0.145 | -1.794
-19.5 | -0.283 | 0.15214 | -0.145 | -1.862
-19 | -0.282 | 0.14405 | -0.146 | -1.959
-18.5 | -0.28 | 0.13767 | -0.147 | -2.031
-18 | -0.276 | 0.13056 | -0.148 | -2.111
-17.5 | -0.27 | 0.1246 | -0.149 | -2.165
-17 | -0.262 | 0.11797 | -0.15 | -2.22
-16.5 | -0.252 | 0.11208 | -0.151 | -2.247
-16 | -0.24 | 0.10582 | -0.154 | -2.263
-15.5 | -0.225 | 0.09991 | -0.155 | -2.248
-15 | -0.207 | 0.09405 | -0.157 | -2.201
-14.5 | -0.187 | 0.08938 | -0.158 | -2.087
-14 | -0.163 | 0.08391 | -0.161 | -1.945
-13.5 | -0.137 | 0.07864 | -0.164 | -1.74
-13 | -0.107 | 0.07394 | -0.166 | -1.453
-12.5 | -0.075 | 0.06938 | -0.168 | -1.081
-12 | -0.04 | 0.0646 | -0.172 | -0.614
-11.5 | -0.001 | 0.05986 | -0.176 | -0.024
-11 | 0.039 | 0.05569 | -0.179 | 0.708
-10.5 | 0.083 | 0.05117 | -0.184 | 1.617
-10 | 0.128 | 0.04614 | -0.191 | 2.785
-9.5 | 0.176 | 0.04155 | -0.197 | 4.246
-9 | 0.227 | 0.03711 | -0.203 | 6.107
-8.5 | 0.279 | 0.03266 | -0.21 | 8.545
-8 | 0.334 | 0.02777 | -0.219 | 12.045
-7.5 | 0.393 | 0.02299 | -0.228 | 17.084
-7 | 0.456 | 0.01777 | -0.239 | 25.67
-6.5 | 0.578 | 0.00328 | -0.284 | 176.221
-6 | 0.641 | 0.00351 | -0.284 | 182.793
-5.5 | 0.703 | 0.00373 | -0.284 | 188.363
-5 | 0.766 | 0.004 | -0.284 | 191.604
-4.5 | 0.828 | 0.00446 | -0.284 | 185.685
-4 | 0.889 | 0.00492 | -0.285 | 180.882
-3.5 | 0.951 | 0.00562 | -0.285 | 169.192
-3 | 1.012 | 0.00717 | -0.285 | 141.141
-2.5 | 1.076 | 0.00786 | -0.285 | 136.774
-2 | 1.135 | 0.00815 | -0.285 | 139.331
-1.5 | 1.194 | 0.0087 | -0.285 | 137.203
-1 | 1.253 | 0.00806 | -0.285 | 155.409
-0.5 | 1.312 | 0.00839 | -0.285 | 156.436
0 | 1.37 | 0.00879 | -0.285 | 155.829
0.5 | 1.428 | 0.00845 | -0.285 | 168.959
1 | 1.486 | 0.00856 | -0.285 | 173.635
1.5 | 1.544 | 0.00819 | -0.285 | 188.504
2 | 1.602 | 0.00846 | -0.285 | 189.353
2.5 | 1.64 | 0.00876 | -0.285 | 187.132
3 | 1.695 | 0.00841 | -0.285 | 201.477
3.5 | 1.75 | 0.00878 | -0.285 | 199.263
4 | 1.804 | 0.01044 | -0.285 | 172.838
4.5 | 1.858 | 0.01085 | -0.285 | 171.287
5 | 1.911 | 0.01147 | -0.285 | 166.585
5.5 | 1.958 | 0.0122 | -0.284 | 160.474
6 | 2.001 | 0.01316 | -0.284 | 152.14
6.5 | 2.041 | 0.01452 | -0.284 | 140.519
7 | 2.077 | 0.01547 | -0.283 | 134.275
7.5 | 2.108 | 0.01619 | -0.283 | 130.224
8 | 2.135 | 0.01688 | -0.283 | 126.499
8.5 | 2.157 | 0.01728 | -0.282 | 124.793
9 | 2.172 | 0.01801 | -0.282 | 120.622
9.5 | 2.181 | 0.01878 | -0.282 | 116.153
10 | 2.183 | 0.01959 | -0.281 | 111.462
10.5 | 2.179 | 0.02043 | -0.281 | 106.697
11 | 2.169 | 0.02128 | -0.28 | 101.941
11.5 | 2.151 | 0.0222 | -0.28 | 96.915
12 | 2.125 | 0.02318 | -0.279 | 91.707
12.5 | 2.093 | 0.0242 | -0.279 | 86.515
13 | 2.056 | 0.02526 | -0.278 | 81.372
13.5 | 2.012 | 0.02647 | -0.278 | 76.014
14 | 1.965 | 0.02773 | -0.277 | 70.866
14.5 | 1.914 | 0.02901 | -0.276 | 65.971
15 | 1.859 | 0.03046 | -0.276 | 61.04

## 129. Re 16M Mach 0.00 (2)
BIGFOIL.COM POLAR EXPORT
Joukowsky 10.00% thick 10.00% camber
Joukowsky 10.00% thick 10.00% camber |  |  |  | Cl Max: | 2.359 | at alpha= | 19.5 | deg
XFOIL ncrit=9 |  |  |  | L/D Max: | 269.309 | at alpha= | 2 | deg
Re: | 16000000 |  |  | Cd Min: | 0.15289 | at alpha= | -17.5 | deg
Mach: | 0 |  |  | Cl=0 at alpha= | -11.0438 | deg
|  |  |  | @ Cl=0.1, Cd= | 0.0068076
|  |  |  | @ Cl=0.4, Cd= | 0.0054211
|  |  |  | @ Cl=0.6, Cd= | 0.0049466
alpha (deg) | Cl | Cd | Cm | Cl/Cd
-17.5 | -0.0883 | 0.15289 | -0.1189 | -0.57754
-17 | -0.0666 | 0.14758 | -0.1231 | -0.45128
-16.5 | -0.0391 | 0.14315 | -0.1278 | -0.27314
-16 | -0.0617 | 0.12801 | -0.1325 | -0.48199
-15.5 | -0.0606 | 0.11685 | -0.1398 | -0.51861
-15 | -0.0572 | 0.10769 | -0.1459 | -0.53115
-14.5 | -0.021 | 0.09618 | -0.1629 | -0.21834
-12.5 | -0.1789 | 0.00961 | -0.2807 | -18.616
-12 | -0.1171 | 0.00868 | -0.2832 | -13.4908
-11.5 | -0.0552 | 0.00789 | -0.2854 | -6.9962
-11 | 0.0053 | 0.0074 | -0.2868 | 0.71622
-10.5 | 0.0658 | 0.00699 | -0.2882 | 9.4134
-10 | 0.1258 | 0.00667 | -0.2893 | 18.8606
-9.5 | 0.1859 | 0.00637 | -0.2904 | 29.1837
-9 | 0.2463 | 0.00604 | -0.2916 | 40.7781
-8.5 | 0.3066 | 0.00572 | -0.2927 | 53.6014
-8 | 0.3666 | 0.0055 | -0.2937 | 66.6545
-7.5 | 0.4259 | 0.00536 | -0.2945 | 79.459
-7 | 0.4857 | 0.00518 | -0.2954 | 93.7645
-6.5 | 0.5452 | 0.00503 | -0.2962 | 108.3897
-6 | 0.6043 | 0.00494 | -0.297 | 122.3279
-5.5 | 0.6636 | 0.00483 | -0.2978 | 137.3913
-5 | 0.7222 | 0.00478 | -0.2984 | 151.0879
-4.5 | 0.7812 | 0.0047 | -0.2991 | 166.2128
-4 | 0.8396 | 0.00468 | -0.2997 | 179.4017
-3.5 | 0.8977 | 0.00468 | -0.3002 | 191.8162
-3 | 0.9561 | 0.00466 | -0.3009 | 205.1717
-2.5 | 1.014 | 0.00467 | -0.3014 | 217.1306
-2 | 1.0714 | 0.00471 | -0.3018 | 227.4735
-1.5 | 1.1286 | 0.00477 | -0.3022 | 236.6038
-1 | 1.1859 | 0.00481 | -0.3027 | 246.5489
-0.5 | 1.2426 | 0.00489 | -0.303 | 254.1104
0 | 1.2988 | 0.005 | -0.3033 | 259.76
0.5 | 1.3545 | 0.00513 | -0.3035 | 264.0351
1 | 1.4098 | 0.00528 | -0.3036 | 267.0076
1.5 | 1.4646 | 0.00545 | -0.3036 | 268.7339
2 | 1.5189 | 0.00564 | -0.3036 | 269.3085
2.5 | 1.5722 | 0.00588 | -0.3034 | 267.381
3 | 1.6237 | 0.00622 | -0.3028 | 261.045
3.5 | 1.6732 | 0.00667 | -0.3019 | 250.8546
4 | 1.7154 | 0.00753 | -0.2996 | 227.8088
4.5 | 1.7526 | 0.00862 | -0.2963 | 203.3179
5 | 1.792 | 0.00947 | -0.2935 | 189.2291
6 | 1.8516 | 0.01127 | -0.2838 | 164.2946
6.5 | 1.8777 | 0.01224 | -0.2785 | 153.4069
7 | 1.9042 | 0.01335 | -0.2734 | 142.6367
7.5 | 1.9331 | 0.01445 | -0.2689 | 133.7785
8 | 1.9617 | 0.01564 | -0.2646 | 125.4284
8.5 | 1.9917 | 0.01685 | -0.2607 | 118.2018
9 | 2.0257 | 0.01786 | -0.258 | 113.4211
9.5 | 2.0547 | 0.01925 | -0.2542 | 106.7377
10 | 2.0822 | 0.02079 | -0.2503 | 100.1539
10.5 | 2.1089 | 0.02245 | -0.2465 | 93.9376
11 | 2.133 | 0.02437 | -0.2425 | 87.5256
11.5 | 2.158 | 0.02633 | -0.2388 | 81.9597
12 | 2.1806 | 0.02858 | -0.235 | 76.2981
12.5 | 2.2042 | 0.03084 | -0.2315 | 71.4721
13 | 2.225 | 0.03344 | -0.2279 | 66.5371
13.5 | 2.2448 | 0.03623 | -0.2244 | 61.9597
14 | 2.2638 | 0.03919 | -0.221 | 57.7647
14.5 | 2.2801 | 0.04255 | -0.2176 | 53.5864
15 | 2.2941 | 0.04627 | -0.2143 | 49.5807
15.5 | 2.3085 | 0.05005 | -0.2112 | 46.1239
16 | 2.3219 | 0.05406 | -0.2084 | 42.9504
16.5 | 2.3331 | 0.05843 | -0.2056 | 39.9298
17 | 2.3417 | 0.0632 | -0.203 | 37.0522
17.5 | 2.3471 | 0.06853 | -0.2004 | 34.2492
18 | 2.3508 | 0.07423 | -0.1981 | 31.6691
18.5 | 2.3542 | 0.08 | -0.1961 | 29.4275
19 | 2.3569 | 0.08596 | -0.1944 | 27.4186
19.5 | 2.359 | 0.09207 | -0.193 | 25.6218
20 | 2.359 | 0.09847 | -0.1919 | 23.9565

## 130. Re 16M Mach 0.10 (1)
BIGFOIL.COM POLAR EXPORT
Joukowsky 10.00% thick 10.00% camber
Joukowsky 10.00% thick 10.00% camber |  |  |  | Cl Max: | 2.183 | at alpha= | 9.5 | deg
JavaFoil+Calcfoil stall+Eppler ext transition |  |  |  | L/D Max: | 201.173 | at alpha= | 3 | deg
Re: | 16000000 |  |  | Cd Min: | 0.00351 | at alpha= | -6 | deg
Mach: | 0.1 |  |  | Cl=0 at alpha= | -11.4875 | deg
|  |  |  | @ Cl=0.1, Cd= | 0.050116
|  |  |  | @ Cl=0.4, Cd= | 0.023217
|  |  |  | @ Cl=0.6, Cd= | 0.006866
alpha (deg) | Cl | Cd | Cm | Cl/Cd
-20 | -0.251 | 0.16169 | -0.144 | -1.554
-19.5 | -0.254 | 0.15388 | -0.144 | -1.649
-19 | -0.255 | 0.14753 | -0.145 | -1.729
-18.5 | -0.255 | 0.13969 | -0.146 | -1.826
-18 | -0.253 | 0.13361 | -0.147 | -1.897
-17.5 | -0.25 | 0.12625 | -0.148 | -1.981
-17 | -0.243 | 0.12929 | -0.132 | -1.883
-16.5 | -0.237 | 0.1137 | -0.15 | -2.085
-16 | -0.227 | 0.10795 | -0.151 | -2.103
-15.5 | -0.214 | 0.10226 | -0.153 | -2.095
-15 | -0.199 | 0.09589 | -0.155 | -2.073
-14.5 | -0.18 | 0.09024 | -0.158 | -1.997
-14 | -0.158 | 0.08557 | -0.159 | -1.851
-13.5 | -0.133 | 0.08019 | -0.162 | -1.664
-13 | -0.105 | 0.07487 | -0.165 | -1.405
-12.5 | -0.074 | 0.07027 | -0.167 | -1.049
-12 | -0.039 | 0.06544 | -0.171 | -0.598
-11.5 | -0.001 | 0.06108 | -0.174 | -0.023
-11 | 0.039 | 0.05644 | -0.178 | 0.694
-10.5 | 0.082 | 0.0519 | -0.183 | 1.585
-10 | 0.128 | 0.04734 | -0.189 | 2.7
-9.5 | 0.176 | 0.04276 | -0.195 | 4.11
-9 | 0.226 | 0.03785 | -0.203 | 5.977
-8.5 | 0.279 | 0.03338 | -0.21 | 8.353
-8 | 0.334 | 0.02853 | -0.218 | 11.718
-7.5 | 0.393 | 0.02381 | -0.227 | 16.491
-7 | 0.456 | 0.01847 | -0.238 | 24.669
-6.5 | 0.534 | 0.0119 | -0.257 | 44.833
-6 | 0.644 | 0.00351 | -0.285 | 183.403
-5.5 | 0.707 | 0.00374 | -0.286 | 188.885
-5 | 0.769 | 0.00401 | -0.286 | 191.985
-4.5 | 0.832 | 0.00447 | -0.286 | 186.232
-4 | 0.894 | 0.00504 | -0.286 | 177.431
-3.5 | 0.955 | 0.00563 | -0.286 | 169.597
-3 | 1.017 | 0.0072 | -0.286 | 141.253
-2.5 | 1.081 | 0.0079 | -0.287 | 136.828
-2 | 1.141 | 0.00818 | -0.287 | 139.384
-1.5 | 1.2 | 0.00875 | -0.287 | 137.098
-1 | 1.26 | 0.0081 | -0.287 | 155.437
-0.5 | 1.319 | 0.00845 | -0.287 | 156.089
0 | 1.376 | 0.00884 | -0.287 | 155.75
0.5 | 1.435 | 0.0085 | -0.287 | 168.757
1 | 1.494 | 0.00861 | -0.287 | 173.529
1.5 | 1.552 | 0.00824 | -0.287 | 188.304
2 | 1.61 | 0.00853 | -0.287 | 188.777
2.5 | 1.648 | 0.00883 | -0.287 | 186.659
3 | 1.703 | 0.00847 | -0.286 | 201.173
3.5 | 1.758 | 0.00884 | -0.286 | 198.838
4 | 1.813 | 0.01052 | -0.286 | 172.319
4.5 | 1.867 | 0.01094 | -0.286 | 170.67
5 | 1.92 | 0.01159 | -0.286 | 165.637
5.5 | 1.967 | 0.01232 | -0.286 | 159.639
6 | 2.01 | 0.01331 | -0.285 | 151.039
6.5 | 2.049 | 0.01475 | -0.285 | 138.968
7 | 2.085 | 0.01566 | -0.285 | 133.156
7.5 | 2.116 | 0.0164 | -0.284 | 128.989
8 | 2.141 | 0.0171 | -0.284 | 125.206
8.5 | 2.162 | 0.01754 | -0.284 | 123.293
9 | 2.176 | 0.01829 | -0.283 | 119.009
9.5 | 2.183 | 0.01906 | -0.283 | 114.508
10 | 2.183 | 0.01988 | -0.283 | 109.779
10.5 | 2.176 | 0.02076 | -0.282 | 104.838
11 | 2.163 | 0.02167 | -0.282 | 99.796
11.5 | 2.141 | 0.02264 | -0.281 | 94.554
12 | 2.11 | 0.02363 | -0.281 | 89.307
12.5 | 2.073 | 0.02475 | -0.28 | 83.774
13 | 2.03 | 0.02586 | -0.279 | 78.49
13.5 | 1.981 | 0.02707 | -0.279 | 73.202
14 | 1.928 | 0.02847 | -0.278 | 67.721
14.5 | 1.87 | 0.02973 | -0.278 | 62.888

## 131. Re 16M Mach 0.10 (2)
BIGFOIL.COM POLAR EXPORT
Joukowsky 10.00% thick 10.00% camber
Joukowsky 10.00% thick 10.00% camber |  |  |  | Cl Max: | 2.3547 | at alpha= | 19 | deg
XFOIL ncrit=9 |  |  |  | L/D Max: | 270.018 | at alpha= | 2 | deg
Re: | 16000000 |  |  | Cd Min: | 0.17614 | at alpha= | -19 | deg
Mach: | 0.1 |  |  | Cl=0 at alpha= | -10.9935 | deg
|  |  |  | @ Cl=0.1, Cd= | 0.0069208
|  |  |  | @ Cl=0.4, Cd= | 0.0054662
|  |  |  | @ Cl=0.6, Cd= | 0.0049714
alpha (deg) | Cl | Cd | Cm | Cl/Cd
-19 | -0.125 | 0.17614 | -0.1076 | -0.70966
-18.5 | -0.1063 | 0.17049 | -0.1114 | -0.6235
-17.5 | -0.0847 | 0.15339 | -0.1199 | -0.55219
-17 | -0.0638 | 0.1479 | -0.1241 | -0.43137
-16.5 | -0.036 | 0.14342 | -0.1288 | -0.25101
-16 | -0.0209 | 0.13684 | -0.1326 | -0.15273
-15.5 | -0.0539 | 0.11805 | -0.1405 | -0.45659
-15 | -0.0355 | 0.11218 | -0.145 | -0.31646
-14.5 | 0.0006 | 0.10012 | -0.1622 | 0.0059928
-14 | 0.0101 | 0.09206 | -0.1689 | 0.10971
-13 | -0.2562 | 0.01194 | -0.2774 | -21.4573
-12.5 | -0.1909 | 0.01045 | -0.2814 | -18.2679
-12 | -0.1268 | 0.00926 | -0.2844 | -13.6933
-11.5 | -0.063 | 0.00828 | -0.287 | -7.6087
-11 | -0.0008 | 0.00763 | -0.2887 | -0.10485
-10.5 | 0.0611 | 0.00715 | -0.2901 | 8.5455
-10 | 0.1222 | 0.00679 | -0.2912 | 17.9971
-9.5 | 0.1833 | 0.00646 | -0.2923 | 28.3746
-9 | 0.2444 | 0.00614 | -0.2934 | 39.8046
-8.5 | 0.3056 | 0.00581 | -0.2945 | 52.599
-8 | 0.3665 | 0.00555 | -0.2955 | 66.036
-7.5 | 0.4265 | 0.0054 | -0.2962 | 78.9815
-7 | 0.4869 | 0.00522 | -0.2971 | 93.2759
-6.5 | 0.5471 | 0.00506 | -0.2979 | 108.1225
-6 | 0.6068 | 0.00496 | -0.2987 | 122.3387
-5.5 | 0.6666 | 0.00485 | -0.2994 | 137.4433
-5 | 0.7258 | 0.0048 | -0.3 | 151.2083
-4.5 | 0.7853 | 0.00472 | -0.3007 | 166.3771
-4 | 0.8442 | 0.0047 | -0.3013 | 179.617
-3.5 | 0.9028 | 0.00469 | -0.3019 | 192.4947
-3 | 0.9616 | 0.00467 | -0.3025 | 205.9101
-2.5 | 1.0199 | 0.00468 | -0.303 | 217.9274
-2 | 1.0777 | 0.00473 | -0.3035 | 227.8436
-1.5 | 1.1353 | 0.00478 | -0.3039 | 237.5105
-1 | 1.193 | 0.00483 | -0.3043 | 246.9979
-0.5 | 1.2501 | 0.0049 | -0.3047 | 255.1224
0 | 1.3067 | 0.00501 | -0.3049 | 260.8184
0.5 | 1.3628 | 0.00514 | -0.3051 | 265.1362
1 | 1.4185 | 0.0053 | -0.3052 | 267.6415
1.5 | 1.4736 | 0.00547 | -0.3052 | 269.3967
2 | 1.5283 | 0.00566 | -0.3052 | 270.0177
2.5 | 1.5821 | 0.0059 | -0.305 | 268.1525
3 | 1.6338 | 0.00624 | -0.3044 | 261.8269
3.5 | 1.6836 | 0.00669 | -0.3034 | 251.6592
4 | 1.726 | 0.00754 | -0.301 | 228.9125
4.5 | 1.7631 | 0.00863 | -0.2976 | 204.299
5 | 1.8012 | 0.00954 | -0.2944 | 188.805
5.5 | 1.835 | 0.01043 | -0.2903 | 175.9348
6 | 1.8569 | 0.01138 | -0.2838 | 163.1722
7 | 1.91 | 0.01356 | -0.2733 | 140.8555
7.5 | 1.9383 | 0.01475 | -0.2686 | 131.4102
8 | 1.9673 | 0.016 | -0.2643 | 122.9562
8.5 | 1.9969 | 0.01729 | -0.2603 | 115.4945
9.5 | 2.0579 | 0.01994 | -0.2533 | 103.2046
10 | 2.0857 | 0.02155 | -0.2494 | 96.7842
10.5 | 2.1137 | 0.02323 | -0.2457 | 90.9901
11 | 2.1385 | 0.02521 | -0.2417 | 84.8274
11.5 | 2.1631 | 0.02731 | -0.238 | 79.2054
12 | 2.1854 | 0.02968 | -0.2341 | 73.6321
12.5 | 2.2077 | 0.03217 | -0.2304 | 68.626
13 | 2.2274 | 0.03501 | -0.2267 | 63.6218
13.5 | 2.247 | 0.03796 | -0.2231 | 59.1939
14 | 2.2654 | 0.04115 | -0.2197 | 55.0522
14.5 | 2.281 | 0.04476 | -0.2163 | 50.9607
15 | 2.2947 | 0.04867 | -0.213 | 47.1481
15.5 | 2.3092 | 0.05262 | -0.21 | 43.8845
16 | 2.3219 | 0.0569 | -0.2071 | 40.8067
16.5 | 2.3315 | 0.06164 | -0.2043 | 37.8245
17 | 2.3389 | 0.0668 | -0.2017 | 35.0135
17.5 | 2.3444 | 0.07231 | -0.1992 | 32.4215
18 | 2.3498 | 0.07791 | -0.1971 | 30.1604
18.5 | 2.3537 | 0.08379 | -0.1952 | 28.0905
19 | 2.3547 | 0.09021 | -0.1937 | 26.1024
19.5 | 2.3545 | 0.0968 | -0.1924 | 24.3233
20 | 2.3526 | 0.10368 | -0.1914 | 22.691

## 132. Re 16M Mach 0.25 (1)
BIGFOIL.COM POLAR EXPORT
Joukowsky 10.00% thick 10.00% camber
Joukowsky 10.00% thick 10.00% camber |  |  |  | Cl Max: | 2.19 | at alpha= | 9 | deg
JavaFoil+Calcfoil stall+Eppler ext transition |  |  |  | L/D Max: | 201.658 | at alpha= | 2 | deg
Re: | 16000000 |  |  | Cd Min: | 0.00379 | at alpha= | -5.5 | deg
Mach: | 0.25 |  |  | Cl=0 at alpha= | -11.4865 | deg
|  |  |  | @ Cl=0.1, Cd= | 0.054102
|  |  |  | @ Cl=0.4, Cd= | 0.027533
|  |  |  | @ Cl=0.6, Cd= | 0.011354
alpha (deg) | Cl | Cd | Cm | Cl/Cd
-20 | -0.053 | 0.16173 | -0.151 | -0.326
-19.5 | -0.05 | 0.15419 | -0.151 | -0.321
-19 | -0.046 | 0.15358 | -0.148 | -0.302
-18.5 | -0.043 | 0.14702 | -0.148 | -0.294
-18 | -0.04 | 0.1398 | -0.148 | -0.287
-17.5 | -0.037 | 0.13682 | -0.145 | -0.27
-17 | -0.054 | 0.13184 | -0.145 | -0.41
-16.5 | -0.09 | 0.12556 | -0.145 | -0.713
-16 | -0.107 | 0.11956 | -0.145 | -0.895
-15.5 | -0.117 | 0.11195 | -0.146 | -1.05
-15 | -0.122 | 0.10487 | -0.148 | -1.166
-14.5 | -0.122 | 0.09876 | -0.149 | -1.23
-14 | -0.115 | 0.09314 | -0.151 | -1.237
-13.5 | -0.103 | 0.08698 | -0.153 | -1.188
-13 | -0.086 | 0.08181 | -0.154 | -1.049
-12.5 | -0.063 | 0.07632 | -0.158 | -0.823
-12 | -0.035 | 0.07094 | -0.162 | -0.487
-11.5 | -0.001 | 0.06609 | -0.166 | -0.02
-11 | 0.036 | 0.06116 | -0.171 | 0.597
-10.5 | 0.078 | 0.05641 | -0.176 | 1.384
-10 | 0.123 | 0.05169 | -0.182 | 2.381
-9.5 | 0.171 | 0.04716 | -0.188 | 3.63
-9 | 0.222 | 0.04255 | -0.195 | 5.222
-8.5 | 0.276 | 0.03781 | -0.204 | 7.298
-8 | 0.332 | 0.03284 | -0.213 | 10.125
-7.5 | 0.391 | 0.02826 | -0.222 | 13.853
-7 | 0.455 | 0.02309 | -0.233 | 19.684
-6.5 | 0.523 | 0.01748 | -0.246 | 29.948
-6 | 0.615 | 0.01016 | -0.271 | 60.518
-5.5 | 0.724 | 0.00379 | -0.293 | 190.805
-5 | 0.789 | 0.00415 | -0.294 | 190.062
-4.5 | 0.853 | 0.00447 | -0.294 | 190.992
-4 | 0.917 | 0.0051 | -0.294 | 179.853
-3.5 | 0.981 | 0.00569 | -0.294 | 172.502
-3 | 1.044 | 0.00739 | -0.294 | 141.35
-2.5 | 1.111 | 0.00813 | -0.294 | 136.606
-2 | 1.172 | 0.0084 | -0.294 | 139.475
-1.5 | 1.233 | 0.009 | -0.295 | 137.052
-1 | 1.294 | 0.00837 | -0.295 | 154.658
-0.5 | 1.355 | 0.00875 | -0.295 | 154.778
0 | 1.414 | 0.00825 | -0.295 | 171.396
0.5 | 1.475 | 0.00861 | -0.295 | 171.214
1 | 1.535 | 0.00825 | -0.295 | 185.961
1.5 | 1.595 | 0.00855 | -0.294 | 186.55
2 | 1.654 | 0.0082 | -0.294 | 201.658
2.5 | 1.691 | 0.00855 | -0.294 | 197.849
3 | 1.748 | 0.00883 | -0.294 | 197.838
3.5 | 1.804 | 0.01051 | -0.294 | 171.546
4 | 1.859 | 0.01103 | -0.294 | 168.532
4.5 | 1.914 | 0.01152 | -0.294 | 166.226
5 | 1.969 | 0.01221 | -0.294 | 161.211
5.5 | 2.015 | 0.01307 | -0.293 | 154.141
6 | 2.057 | 0.01424 | -0.293 | 144.463
6.5 | 2.094 | 0.01583 | -0.293 | 132.285
7 | 2.127 | 0.01679 | -0.292 | 126.686
7.5 | 2.154 | 0.0176 | -0.292 | 122.372
8 | 2.174 | 0.01841 | -0.292 | 118.052
8.5 | 2.186 | 0.01894 | -0.291 | 115.438
9 | 2.19 | 0.01984 | -0.291 | 110.4
9.5 | 2.182 | 0.02077 | -0.29 | 105.083
10 | 2.165 | 0.02177 | -0.29 | 99.422
10.5 | 2.137 | 0.02284 | -0.289 | 93.557
11 | 2.098 | 0.02397 | -0.289 | 87.542
11.5 | 2.045 | 0.0252 | -0.288 | 81.162
12 | 1.98 | 0.02648 | -0.288 | 74.773
12.5 | 1.903 | 0.02796 | -0.287 | 68.053
13 | 1.814 | 0.02944 | -0.286 | 61.629
13.5 | 1.716 | 0.03112 | -0.285 | 55.132
14 | 1.608 | 0.03296 | -0.285 | 48.786

## 133. Re 16M Mach 0.25 (2)
BIGFOIL.COM POLAR EXPORT
Joukowsky 10.00% thick 10.00% camber
Joukowsky 10.00% thick 10.00% camber |  |  |  | Cl Max: | 2.0507 | at alpha= | 9 | deg
XFOIL ncrit=9 |  |  |  | L/D Max: | 272.884 | at alpha= | 2 | deg
Re: | 16000000 |  |  | Cd Min: | 0.13876 | at alpha= | -16 | deg
Mach: | 0.25 |  |  | Cl=0 at alpha= | -10.6816 | deg
|  |  |  | @ Cl=0.1, Cd= | 0.093786
|  |  |  | @ Cl=0.4, Cd= | 0.0057687
|  |  |  | @ Cl=0.6, Cd= | 0.005141
alpha (deg) | Cl | Cd | Cm | Cl/Cd
-16 | -0.0001 | 0.13876 | -0.1387 | -0.00072067
-15.5 | 0.0267 | 0.13411 | -0.1431 | 0.19909
-15 | 0.0503 | 0.12755 | -0.1486 | 0.39436
-14.5 | 0.0834 | 0.12235 | -0.1549 | 0.68165
-14 | 0.0697 | 0.10314 | -0.1688 | 0.67578
-13.5 | 0.095 | 0.09708 | -0.175 | 0.97857
-13 | 0.1074 | 0.08891 | -0.1821 | 1.208
-12.5 | 0.1106 | 0.08053 | -0.1885 | 1.3734
-12 | 0.1152 | 0.07305 | -0.1945 | 1.577
-11 | -0.047 | 0.01043 | -0.2954 | -4.5062
-10.5 | 0.0268 | 0.00879 | -0.2992 | 3.0489
-10 | 0.097 | 0.00782 | -0.3013 | 12.4041
-9.5 | 0.165 | 0.00718 | -0.3025 | 22.9805
-9 | 0.2319 | 0.00671 | -0.3035 | 34.5604
-8.5 | 0.2976 | 0.00636 | -0.3042 | 46.7925
-8 | 0.3639 | 0.00593 | -0.3052 | 61.3659
-7.5 | 0.4288 | 0.00564 | -0.306 | 76.0284
-7 | 0.493 | 0.00543 | -0.3066 | 90.7919
-6.5 | 0.5568 | 0.00525 | -0.3073 | 106.0571
-6 | 0.6202 | 0.00509 | -0.308 | 121.8468
-5.5 | 0.6831 | 0.00498 | -0.3086 | 137.1687
-5 | 0.7455 | 0.00488 | -0.3092 | 152.7664
-4.5 | 0.8075 | 0.00483 | -0.3098 | 167.1843
-4 | 0.8694 | 0.00476 | -0.3104 | 182.6471
-3.5 | 0.9305 | 0.00476 | -0.3109 | 195.4832
-3 | 0.9916 | 0.00475 | -0.3115 | 208.7579
-2.5 | 1.0524 | 0.00475 | -0.312 | 221.5579
-2 | 1.1125 | 0.0048 | -0.3125 | 231.7708
-1.5 | 1.1723 | 0.00486 | -0.3129 | 241.214
-1 | 1.2322 | 0.00491 | -0.3133 | 250.9572
-0.5 | 1.2916 | 0.00499 | -0.3137 | 258.8377
0 | 1.3503 | 0.0051 | -0.3139 | 264.7647
0.5 | 1.4085 | 0.00524 | -0.3141 | 268.7977
1 | 1.4662 | 0.0054 | -0.3141 | 271.5185
1.5 | 1.5234 | 0.00559 | -0.3141 | 272.5224
2 | 1.58 | 0.00579 | -0.3139 | 272.8843
2.5 | 1.6359 | 0.00603 | -0.3136 | 271.2935
3 | 1.6908 | 0.00631 | -0.313 | 267.9556
3.5 | 1.7426 | 0.00673 | -0.3119 | 258.9302
4 | 1.788 | 0.00744 | -0.3095 | 240.3226
4.5 | 1.8201 | 0.0087 | -0.3045 | 209.2069
5 | 1.8446 | 0.00975 | -0.2978 | 189.1897
5.5 | 1.8687 | 0.0108 | -0.2911 | 173.0278
6 | 1.894 | 0.01202 | -0.285 | 157.5707
6.5 | 1.9171 | 0.0135 | -0.2787 | 142.0074
7 | 1.9399 | 0.01513 | -0.2726 | 128.2155
7.5 | 1.9649 | 0.01682 | -0.2671 | 116.8193
8 | 1.9923 | 0.01851 | -0.2622 | 107.6337
8.5 | 2.0212 | 0.02025 | -0.2578 | 99.8123
9 | 2.0507 | 0.02208 | -0.2537 | 92.8759

## 134. Re 16M Mach 0.50 (1)
BIGFOIL.COM POLAR EXPORT
Joukowsky 10.00% thick 10.00% camber
Joukowsky 10.00% thick 10.00% camber |  |  |  | Cl Max: | 3.507 | at alpha= | 20 | deg
JavaFoil+Calcfoil stall+Eppler ext transition |  |  |  | L/D Max: | 190.068 | at alpha= | -4 | deg
Re: | 16000000 |  |  | Cd Min: | 0.00536 | at alpha= | -4 | deg
Mach: | 0.5 |  |  | Cl=0 at alpha= | -11.4828 | deg
|  |  |  | @ Cl=0.1, Cd= | 0.05602
|  |  |  | @ Cl=0.4, Cd= | 0.040812
|  |  |  | @ Cl=0.6, Cd= | 0.028043
alpha (deg) | Cl | Cd | Cm | Cl/Cd
-20 | -0.961 | 0.1526 | -0.187 | -6.295
-19.5 | -0.906 | 0.1403 | -0.19 | -6.455
-19 | -0.85 | 0.13116 | -0.192 | -6.483
-18.5 | -0.79 | 0.13989 | -0.182 | -5.649
-18 | -0.735 | 0.12695 | -0.186 | -5.792
-17.5 | -0.681 | 0.11545 | -0.191 | -5.896
-17 | -0.625 | 0.10706 | -0.195 | -5.842
-16.5 | -0.566 | 0.11085 | -0.183 | -5.103
-16 | -0.511 | 0.10113 | -0.189 | -5.051
-15.5 | -0.456 | 0.09252 | -0.196 | -4.926
-15 | -0.396 | 0.0958 | -0.181 | -4.137
-14.5 | -0.341 | 0.08899 | -0.185 | -3.828
-14 | -0.285 | 0.08071 | -0.195 | -3.537
-13.5 | -0.228 | 0.08161 | -0.186 | -2.792
-13 | -0.171 | 0.07962 | -0.18 | -2.148
-12.5 | -0.115 | 0.07155 | -0.191 | -1.609
-12 | -0.059 | 0.06388 | -0.202 | -0.923
-11.5 | -0.001 | 0.06842 | -0.179 | -0.016
-11 | 0.028 | 0.0618 | -0.189 | 0.461
-10.5 | 0.058 | 0.06239 | -0.178 | 0.922
-10 | 0.086 | 0.05903 | -0.178 | 1.465
-9.5 | 0.116 | 0.05258 | -0.192 | 2.203
-9 | 0.144 | 0.05335 | -0.178 | 2.694
-8.5 | 0.173 | 0.04856 | -0.186 | 3.553
-8 | 0.199 | 0.05184 | -0.15 | 3.834
-7.5 | 0.228 | 0.04639 | -0.173 | 4.908
-7 | 0.409 | 0.04052 | -0.195 | 10.087
-6.5 | 0.506 | 0.03386 | -0.219 | 14.934
-6 | 0.591 | 0.02868 | -0.236 | 20.589
-5.5 | 0.676 | 0.02266 | -0.255 | 29.828
-5 | 0.762 | 0.01734 | -0.272 | 43.953
-4.5 | 0.87 | 0.01161 | -0.297 | 74.941
-4 | 1.019 | 0.00536 | -0.329 | 190.068
-3.5 | 1.093 | 0.00638 | -0.329 | 171.231
-3 | 1.165 | 0.00837 | -0.329 | 139.141
-2.5 | 1.242 | 0.00938 | -0.329 | 132.47
-2 | 1.311 | 0.0091 | -0.329 | 143.97
-1.5 | 1.379 | 0.00904 | -0.329 | 152.568
-1 | 1.447 | 0.00906 | -0.329 | 159.73
-0.5 | 1.515 | 0.0088 | -0.329 | 172.116
0 | 1.579 | 0.00854 | -0.329 | 184.858
0.5 | 1.646 | 0.00873 | -0.329 | 188.638
1 | 1.713 | 0.01013 | -0.329 | 169.167
1.5 | 1.78 | 0.0106 | -0.329 | 167.927
2 | 1.846 | 0.01111 | -0.328 | 166.079
2.5 | 1.875 | 0.01167 | -0.328 | 160.631
3 | 1.936 | 0.01232 | -0.328 | 157.162
3.5 | 1.996 | 0.01294 | -0.328 | 154.236
4 | 2.055 | 0.01373 | -0.328 | 149.696
4.5 | 2.113 | 0.01467 | -0.327 | 144.089
5 | 2.17 | 0.01581 | -0.327 | 137.254
5.5 | 2.211 | 0.01741 | -0.326 | 126.978
6 | 2.239 | 0.02026 | -0.326 | 110.519
6.5 | 2.255 | 0.02202 | -0.325 | 102.422
7 | 2.251 | 0.02354 | -0.324 | 95.604
7.5 | 2.212 | 0.02516 | -0.324 | 87.909
8 | 2.109 | 0.02702 | -0.323 | 78.048
8.5 | 1.824 | 0.02935 | -0.322 | 62.133
9 | 1.294 | 0.03181 | -0.321 | 40.674
9.5 | 1.322 | 0.03257 | -0.321 | 40.599
10 | 1.35 | 0.03441 | -0.32 | 39.229
10.5 | 1.378 | 0.03607 | -0.319 | 38.198
11 | 1.405 | 0.03778 | -0.318 | 37.183
11.5 | 1.432 | 0.03939 | -0.318 | 36.352
12 | 1.459 | 0.04091 | -0.317 | 35.665
12.5 | 1.484 | 0.0444 | -0.316 | 33.415
13 | 1.505 | 0.05021 | -0.313 | 29.968
13.5 | 1.517 | 0.05911 | -0.309 | 25.663
14 | 1.525 | 0.06842 | -0.304 | 22.292
14.5 | 1.531 | 0.07886 | -0.297 | 19.416
15 | 1.508 | 0.1007 | -0.281 | 14.98
15.5 | 1.5 | 0.11975 | -0.268 | 12.527
16 | 1.468 | 0.1552 | -0.238 | 9.457
16.5 | 1.484 | 0.17057 | -0.232 | 8.699
17 | 1.525 | 0.17083 | -0.243 | 8.929
17.5 | 1.546 | 0.18355 | -0.241 | 8.425
18 | 1.566 | 0.19778 | -0.238 | 7.918
18.5 | 1.592 | 0.20729 | -0.238 | 7.678
19 | 3.397 | 0.22072 | -0.238 | 15.389
19.5 | 3.461 | 0.22604 | -0.242 | 15.312
20 | 3.507 | 0.2408 | -0.24 | 14.562

## 135. Re 16M Mach 0.50 (2)
BIGFOIL.COM POLAR EXPORT
Joukowsky 10.00% thick 10.00% camber
Joukowsky 10.00% thick 10.00% camber |  |  |  | Cl Max: | 2.2804 | at alpha= | 13 | deg
XFOIL ncrit=9 |  |  |  | L/D Max: | 275.568 | at alpha= | 1 | deg
Re: | 16000000 |  |  | Cd Min: | 0.10732 | at alpha= | 13.5 | deg
Mach: | 0.5 |  |  | Cl=0 at alpha= | -99 | deg
|  |  |  | @ Cl=0.1, Cd= | 0.00565
|  |  |  | @ Cl=0.4, Cd= | 0.00565
|  |  |  | @ Cl=0.6, Cd= | 0.00565
alpha (deg) | Cl | Cd | Cm | Cl/Cd
0 | 1.5413 | 0.00565 | -0.3526 | 272.7965
0.5 | 1.6078 | 0.00584 | -0.3522 | 275.3082
1 | 1.6727 | 0.00607 | -0.3515 | 275.5684
2 | 1.7981 | 0.0066 | -0.3488 | 272.4394
2.5 | 1.8503 | 0.0069 | -0.345 | 268.1594
3 | 1.9031 | 0.0073 | -0.3414 | 260.6986
3.5 | 1.9546 | 0.00781 | -0.3374 | 250.2689
4 | 2.0034 | 0.00846 | -0.3329 | 236.8085
4.5 | 2.048 | 0.00933 | -0.3276 | 219.507
5 | 2.086 | 0.01055 | -0.3212 | 197.7251
5.5 | 2.0808 | 0.01371 | -0.3082 | 151.7724
6 | 2.0859 | 0.017 | -0.2976 | 122.7
6.5 | 2.0969 | 0.02047 | -0.2884 | 102.4377
7 | 2.1035 | 0.02465 | -0.2793 | 85.3347
7.5 | 2.1024 | 0.02985 | -0.2701 | 70.4322
8 | 2.1098 | 0.03497 | -0.2625 | 60.3317
8.5 | 2.1211 | 0.04021 | -0.2558 | 52.7506
9 | 2.1385 | 0.04527 | -0.25 | 47.2388
9.5 | 2.1596 | 0.05032 | -0.2449 | 42.9173
10 | 2.1817 | 0.05564 | -0.2402 | 39.211
10.5 | 2.2115 | 0.06123 | -0.2371 | 36.1179
11 | 2.2311 | 0.06713 | -0.2325 | 33.2355
11.5 | 2.2494 | 0.07338 | -0.228 | 30.6541
12 | 2.2649 | 0.08018 | -0.2238 | 28.2477
12.5 | 2.2758 | 0.08768 | -0.2197 | 25.9557
13 | 2.2804 | 0.09622 | -0.2158 | 23.6999
13.5 | 2.2652 | 0.10732 | -0.2126 | 21.107

## 136. Re 18M Mach 0.00 (1)
BIGFOIL.COM POLAR EXPORT
Joukowsky 10.00% thick 10.00% camber
Joukowsky 10.00% thick 10.00% camber |  |  |  | Cl Max: | 2.184 | at alpha= | 10 | deg
JavaFoil+Calcfoil stall+Eppler ext transition |  |  |  | L/D Max: | 211.664 | at alpha= | 4 | deg
Re: | 18000000 |  |  | Cd Min: | 0.00328 | at alpha= | -6.5 | deg
Mach: | 0 |  |  | Cl=0 at alpha= | -11.4875 | deg
|  |  |  | @ Cl=0.1, Cd= | 0.048865
|  |  |  | @ Cl=0.4, Cd= | 0.021987
|  |  |  | @ Cl=0.6, Cd= | 0.0033603
alpha (deg) | Cl | Cd | Cm | Cl/Cd
-20 | -0.283 | 0.15631 | -0.146 | -1.813
-19.5 | -0.283 | 0.15099 | -0.145 | -1.876
-19 | -0.282 | 0.14499 | -0.146 | -1.946
-18.5 | -0.28 | 0.13685 | -0.147 | -2.044
-18 | -0.276 | 0.13057 | -0.148 | -2.111
-17.5 | -0.27 | 0.12397 | -0.15 | -2.176
-17 | -0.262 | 0.11735 | -0.151 | -2.233
-16.5 | -0.252 | 0.11135 | -0.152 | -2.262
-16 | -0.24 | 0.10568 | -0.154 | -2.267
-15.5 | -0.225 | 0.09938 | -0.156 | -2.261
-15 | -0.207 | 0.09397 | -0.158 | -2.204
-14.5 | -0.187 | 0.08885 | -0.159 | -2.1
-14 | -0.163 | 0.08321 | -0.162 | -1.962
-13.5 | -0.137 | 0.07852 | -0.164 | -1.743
-13 | -0.107 | 0.07336 | -0.167 | -1.465
-12.5 | -0.075 | 0.06885 | -0.17 | -1.09
-12 | -0.04 | 0.06443 | -0.172 | -0.615
-11.5 | -0.001 | 0.05973 | -0.176 | -0.024
-11 | 0.039 | 0.05511 | -0.181 | 0.717
-10.5 | 0.083 | 0.05058 | -0.186 | 1.638
-10 | 0.129 | 0.04594 | -0.191 | 2.798
-9.5 | 0.177 | 0.04137 | -0.197 | 4.267
-9 | 0.227 | 0.0364 | -0.205 | 6.239
-8.5 | 0.28 | 0.03189 | -0.212 | 8.772
-8 | 0.335 | 0.02737 | -0.22 | 12.237
-7.5 | 0.393 | 0.02257 | -0.229 | 17.433
-7 | 0.458 | 0.01716 | -0.241 | 26.675
-6.5 | 0.578 | 0.00328 | -0.284 | 175.96
-6 | 0.641 | 0.00351 | -0.284 | 182.525
-5.5 | 0.703 | 0.00374 | -0.284 | 188.083
-5 | 0.766 | 0.004 | -0.284 | 191.273
-4.5 | 0.828 | 0.00446 | -0.284 | 185.353
-4 | 0.889 | 0.00493 | -0.285 | 180.487
-3.5 | 0.951 | 0.00559 | -0.285 | 169.998
-3 | 1.012 | 0.0072 | -0.285 | 140.558
-2.5 | 1.076 | 0.00788 | -0.285 | 136.465
-2 | 1.135 | 0.00817 | -0.285 | 139
-1.5 | 1.194 | 0.00872 | -0.285 | 136.872
-1 | 1.253 | 0.00809 | -0.285 | 154.961
-0.5 | 1.312 | 0.00843 | -0.285 | 155.629
0 | 1.37 | 0.0088 | -0.285 | 155.577
0.5 | 1.428 | 0.0085 | -0.285 | 167.994
1 | 1.486 | 0.00858 | -0.285 | 173.224
1.5 | 1.545 | 0.00822 | -0.285 | 187.92
2 | 1.603 | 0.00848 | -0.285 | 188.886
2.5 | 1.64 | 0.00879 | -0.285 | 186.593
3 | 1.695 | 0.00844 | -0.285 | 200.791
3.5 | 1.75 | 0.00881 | -0.285 | 198.699
4 | 1.805 | 0.00853 | -0.285 | 211.664
4.5 | 1.858 | 0.0109 | -0.285 | 170.449
5 | 1.912 | 0.01153 | -0.285 | 165.734
5.5 | 1.958 | 0.01231 | -0.284 | 159.033
6 | 2.002 | 0.01329 | -0.284 | 150.625
6.5 | 2.041 | 0.01446 | -0.284 | 141.134
7 | 2.078 | 0.01525 | -0.284 | 136.22
7.5 | 2.109 | 0.01591 | -0.283 | 132.586
8 | 2.136 | 0.0166 | -0.283 | 128.681
8.5 | 2.158 | 0.01725 | -0.283 | 125.054
9 | 2.173 | 0.01766 | -0.282 | 123.034
9.5 | 2.182 | 0.01843 | -0.282 | 118.364
10 | 2.184 | 0.01921 | -0.281 | 113.729
10.5 | 2.18 | 0.02002 | -0.281 | 108.934
11 | 2.17 | 0.02087 | -0.28 | 104.01
11.5 | 2.153 | 0.02179 | -0.28 | 98.781
12 | 2.127 | 0.02272 | -0.28 | 93.616
12.5 | 2.095 | 0.02374 | -0.279 | 88.241
13 | 2.057 | 0.02478 | -0.278 | 82.99
13.5 | 2.014 | 0.02596 | -0.278 | 77.552
14 | 1.967 | 0.02719 | -0.277 | 72.313
14.5 | 1.915 | 0.02838 | -0.277 | 67.478
15 | 1.86 | 0.02977 | -0.276 | 62.485

## 137. Re 18M Mach 0.00 (2)
BIGFOIL.COM POLAR EXPORT
Joukowsky 10.00% thick 10.00% camber
Joukowsky 10.00% thick 10.00% camber |  |  |  | Cl Max: | 2.3769 | at alpha= | 19.5 | deg
XFOIL ncrit=9 |  |  |  | L/D Max: | 267.848 | at alpha= | 2 | deg
Re: | 18000000 |  |  | Cd Min: | 0.16346 | at alpha= | -18.5 | deg
Mach: | 0 |  |  | Cl=0 at alpha= | -11.054 | deg
|  |  |  | @ Cl=0.1, Cd= | 0.006632
|  |  |  | @ Cl=0.4, Cd= | 0.0053264
|  |  |  | @ Cl=0.6, Cd= | 0.0048768
alpha (deg) | Cl | Cd | Cm | Cl/Cd
-18.5 | -0.1293 | 0.16346 | -0.1108 | -0.79102
-18 | -0.1097 | 0.1577 | -0.1151 | -0.69562
-17.5 | -0.0903 | 0.15239 | -0.1189 | -0.59256
-17 | -0.067 | 0.1471 | -0.1235 | -0.45547
-15.5 | -0.0806 | 0.11264 | -0.1414 | -0.71555
-14 | -0.3654 | 0.01326 | -0.2706 | -27.5566
-13.5 | -0.3013 | 0.01134 | -0.2758 | -26.5697
-13 | -0.2391 | 0.0102 | -0.2789 | -23.4412
-12.5 | -0.1779 | 0.00935 | -0.2813 | -19.0267
-12 | -0.1158 | 0.00847 | -0.2837 | -13.6718
-11.5 | -0.0545 | 0.00773 | -0.2857 | -7.0505
-11 | 0.0066 | 0.00718 | -0.2873 | 0.91922
-10.5 | 0.0666 | 0.00682 | -0.2885 | 9.7654
-10 | 0.127 | 0.00648 | -0.2897 | 19.5988
-9.5 | 0.1868 | 0.00622 | -0.2907 | 30.0322
-9 | 0.247 | 0.00593 | -0.2918 | 41.6526
-8.5 | 0.3073 | 0.00564 | -0.2929 | 54.4858
-8 | 0.3672 | 0.00542 | -0.2939 | 67.7491
-7.5 | 0.4268 | 0.00525 | -0.2948 | 81.2952
-7 | 0.486 | 0.00513 | -0.2955 | 94.7368
-6.5 | 0.5459 | 0.00495 | -0.2965 | 110.2828
-6 | 0.605 | 0.00487 | -0.2972 | 124.23
-5.5 | 0.6639 | 0.0048 | -0.2979 | 138.3125
-5 | 0.7231 | 0.00471 | -0.2986 | 153.5244
-4.5 | 0.7816 | 0.00467 | -0.2992 | 167.3662
-4 | 0.84 | 0.00465 | -0.2998 | 180.6452
-3.5 | 0.8986 | 0.00461 | -0.3004 | 194.9241
-3 | 0.9566 | 0.00462 | -0.301 | 207.0563
-2.5 | 1.0141 | 0.00466 | -0.3014 | 217.618
-2 | 1.0719 | 0.00468 | -0.3019 | 229.0385
-1.5 | 1.1294 | 0.00472 | -0.3024 | 239.2797
-1 | 1.1862 | 0.00479 | -0.3028 | 247.6409
-0.5 | 1.2427 | 0.00489 | -0.3031 | 254.1309
0 | 1.2988 | 0.00501 | -0.3033 | 259.2415
0.5 | 1.3546 | 0.00514 | -0.3035 | 263.5409
1 | 1.4099 | 0.00529 | -0.3036 | 266.5217
1.5 | 1.4646 | 0.00547 | -0.3036 | 267.7514
2 | 1.5187 | 0.00567 | -0.3036 | 267.8483
2.5 | 1.5719 | 0.00592 | -0.3033 | 265.5236
3 | 1.6232 | 0.00628 | -0.3028 | 258.4713
3.5 | 1.6712 | 0.00682 | -0.3016 | 245.044
4 | 1.7124 | 0.00774 | -0.2991 | 221.2403
4.5 | 1.7516 | 0.00872 | -0.2962 | 200.8716
5 | 1.7907 | 0.00959 | -0.2933 | 186.7258
5.5 | 1.8284 | 0.01041 | -0.2901 | 175.6388
6 | 1.8533 | 0.01125 | -0.2842 | 164.7378
7 | 1.9079 | 0.0132 | -0.2741 | 144.5379
7.5 | 1.9372 | 0.01425 | -0.2697 | 135.9439
8 | 1.9663 | 0.0154 | -0.2654 | 127.6818
8.5 | 1.9976 | 0.01652 | -0.2617 | 120.9201
9 | 2.0303 | 0.01767 | -0.2585 | 114.901
10 | 2.0894 | 0.02031 | -0.2514 | 102.8754
10.5 | 2.1167 | 0.02191 | -0.2476 | 96.6089
11 | 2.1425 | 0.02368 | -0.2438 | 90.4772
11.5 | 2.1672 | 0.02564 | -0.24 | 84.5242
12 | 2.192 | 0.02767 | -0.2364 | 79.2194
12.5 | 2.2139 | 0.03001 | -0.2327 | 73.7721
13 | 2.2342 | 0.03261 | -0.2289 | 68.5127
13.5 | 2.2547 | 0.03529 | -0.2255 | 63.8906
14 | 2.2731 | 0.03828 | -0.222 | 59.3809
14.5 | 2.2889 | 0.04165 | -0.2185 | 54.9556
15 | 2.3044 | 0.04516 | -0.2152 | 51.0275
15.5 | 2.3196 | 0.0488 | -0.2122 | 47.5328
16 | 2.3329 | 0.05277 | -0.2092 | 44.2088
16.5 | 2.3435 | 0.05718 | -0.2063 | 40.9846
17 | 2.3517 | 0.06196 | -0.2036 | 37.9551
17.5 | 2.3584 | 0.06707 | -0.201 | 35.1633
18 | 2.3651 | 0.07229 | -0.1988 | 32.7168
18.5 | 2.3705 | 0.07771 | -0.1967 | 30.5044
19 | 2.3744 | 0.08345 | -0.195 | 28.453
19.5 | 2.3769 | 0.08944 | -0.1934 | 26.5754
20 | 2.3742 | 0.09621 | -0.1921 | 24.6773

## 138. Re 18M Mach 0.10 (1)
BIGFOIL.COM POLAR EXPORT
Joukowsky 10.00% thick 10.00% camber
Joukowsky 10.00% thick 10.00% camber |  |  |  | Cl Max: | 2.184 | at alpha= | 9.5 | deg
JavaFoil+Calcfoil stall+Eppler ext transition |  |  |  | L/D Max: | 200.476 | at alpha= | 3 | deg
Re: | 18000000 |  |  | Cd Min: | 0.00352 | at alpha= | -6 | deg
Mach: | 0.1 |  |  | Cl=0 at alpha= | -11.4875 | deg
|  |  |  | @ Cl=0.1, Cd= | 0.049522
|  |  |  | @ Cl=0.4, Cd= | 0.022808
|  |  |  | @ Cl=0.6, Cd= | 0.0064975
alpha (deg) | Cl | Cd | Cm | Cl/Cd
-20 | -0.251 | 0.16118 | -0.144 | -1.56
-19.5 | -0.254 | 0.1532 | -0.144 | -1.657
-19 | -0.255 | 0.1466 | -0.145 | -1.74
-18.5 | -0.255 | 0.14021 | -0.146 | -1.819
-18 | -0.253 | 0.13241 | -0.147 | -1.914
-17.5 | -0.25 | 0.12627 | -0.148 | -1.981
-17 | -0.244 | 0.12764 | -0.133 | -1.908
-16.5 | -0.237 | 0.11301 | -0.151 | -2.099
-16 | -0.227 | 0.10732 | -0.152 | -2.116
-15.5 | -0.214 | 0.10148 | -0.154 | -2.112
-15 | -0.199 | 0.09533 | -0.156 | -2.086
-14.5 | -0.18 | 0.0901 | -0.158 | -2
-14 | -0.158 | 0.08488 | -0.16 | -1.866
-13.5 | -0.133 | 0.07958 | -0.163 | -1.677
-13 | -0.105 | 0.07434 | -0.166 | -1.416
-12.5 | -0.074 | 0.06973 | -0.169 | -1.058
-12 | -0.039 | 0.06527 | -0.171 | -0.599
-11.5 | -0.001 | 0.06052 | -0.175 | -0.023
-11 | 0.039 | 0.05588 | -0.18 | 0.701
-10.5 | 0.082 | 0.05133 | -0.185 | 1.604
-10 | 0.128 | 0.04671 | -0.19 | 2.74
-9.5 | 0.176 | 0.04212 | -0.197 | 4.18
-9 | 0.227 | 0.03715 | -0.204 | 6.101
-8.5 | 0.279 | 0.03265 | -0.211 | 8.56
-8 | 0.335 | 0.02815 | -0.219 | 11.892
-7.5 | 0.393 | 0.02341 | -0.228 | 16.805
-7 | 0.457 | 0.01791 | -0.24 | 25.521
-6.5 | 0.541 | 0.01049 | -0.262 | 51.529
-6 | 0.644 | 0.00352 | -0.285 | 183.042
-5.5 | 0.707 | 0.00375 | -0.286 | 188.593
-5 | 0.769 | 0.00401 | -0.286 | 191.83
-4.5 | 0.832 | 0.00447 | -0.286 | 185.962
-4 | 0.894 | 0.00494 | -0.286 | 181.031
-3.5 | 0.955 | 0.00561 | -0.286 | 170.342
-3 | 1.017 | 0.00723 | -0.286 | 140.641
-2.5 | 1.081 | 0.00792 | -0.287 | 136.484
-2 | 1.141 | 0.0082 | -0.287 | 139.041
-1.5 | 1.2 | 0.00877 | -0.287 | 136.828
-1 | 1.26 | 0.00813 | -0.287 | 154.924
-0.5 | 1.319 | 0.00847 | -0.287 | 155.667
0 | 1.376 | 0.00887 | -0.287 | 155.263
0.5 | 1.435 | 0.00855 | -0.287 | 167.955
1 | 1.494 | 0.00864 | -0.287 | 172.848
1.5 | 1.552 | 0.00827 | -0.287 | 187.789
2 | 1.61 | 0.00856 | -0.287 | 188.234
2.5 | 1.648 | 0.00885 | -0.287 | 186.112
3 | 1.703 | 0.0085 | -0.286 | 200.476
3.5 | 1.758 | 0.00887 | -0.286 | 198.269
4 | 1.813 | 0.01057 | -0.286 | 171.51
4.5 | 1.867 | 0.01099 | -0.286 | 169.932
5 | 1.92 | 0.01166 | -0.286 | 164.665
5.5 | 1.967 | 0.01245 | -0.286 | 158.04
6 | 2.01 | 0.01344 | -0.285 | 149.539
6.5 | 2.05 | 0.01462 | -0.285 | 140.188
7 | 2.086 | 0.01543 | -0.285 | 135.182
7.5 | 2.117 | 0.01612 | -0.285 | 131.332
8 | 2.142 | 0.01679 | -0.284 | 127.61
8.5 | 2.163 | 0.01748 | -0.284 | 123.768
9 | 2.177 | 0.01792 | -0.283 | 121.531
9.5 | 2.184 | 0.01871 | -0.283 | 116.718
10 | 2.184 | 0.01949 | -0.283 | 112.043
10.5 | 2.177 | 0.02034 | -0.282 | 107.028
11 | 2.164 | 0.02123 | -0.282 | 101.917
11.5 | 2.142 | 0.02217 | -0.281 | 96.606
12 | 2.112 | 0.02319 | -0.281 | 91.054
12.5 | 2.074 | 0.0242 | -0.28 | 85.72
13 | 2.031 | 0.02532 | -0.28 | 80.226
13.5 | 1.982 | 0.02655 | -0.279 | 74.676
14 | 1.929 | 0.02782 | -0.278 | 69.342
14.5 | 1.871 | 0.02917 | -0.278 | 64.145

## 139. Re 18M Mach 0.10 (2)
BIGFOIL.COM POLAR EXPORT
Joukowsky 10.00% thick 10.00% camber
Joukowsky 10.00% thick 10.00% camber |  |  |  | Cl Max: | 2.3716 | at alpha= | 19.5 | deg
XFOIL ncrit=9 |  |  |  | L/D Max: | 268.905 | at alpha= | 1.5 | deg
Re: | 18000000 |  |  | Cd Min: | 0.15807 | at alpha= | -18 | deg
Mach: | 0.1 |  |  | Cl=0 at alpha= | -11.0048 | deg
|  |  |  | @ Cl=0.1, Cd= | 0.006741
|  |  |  | @ Cl=0.4, Cd= | 0.0053674
|  |  |  | @ Cl=0.6, Cd= | 0.0049014
alpha (deg) | Cl | Cd | Cm | Cl/Cd
-18 | -0.1069 | 0.15807 | -0.116 | -0.67628
-17.5 | -0.0877 | 0.15269 | -0.1198 | -0.57437
-17 | -0.0642 | 0.14736 | -0.1245 | -0.43567
-16.5 | -0.0379 | 0.14314 | -0.1286 | -0.26478
-15.5 | -0.0555 | 0.11798 | -0.1402 | -0.47042
-13.5 | -0.3187 | 0.01302 | -0.2745 | -24.4777
-13 | -0.2522 | 0.01104 | -0.2797 | -22.8442
-12.5 | -0.1886 | 0.00991 | -0.2827 | -19.0313
-12 | -0.1254 | 0.00902 | -0.285 | -13.9024
-11.5 | -0.0623 | 0.00812 | -0.2873 | -7.6724
-11 | 0.0006 | 0.00741 | -0.2892 | 0.080972
-10.5 | 0.062 | 0.00697 | -0.2905 | 8.8953
-10 | 0.1234 | 0.0066 | -0.2916 | 18.697
-9.5 | 0.1842 | 0.00631 | -0.2926 | 29.1918
-9 | 0.2451 | 0.00604 | -0.2936 | 40.5795
-8.5 | 0.3063 | 0.00572 | -0.2947 | 53.549
-8 | 0.3671 | 0.00546 | -0.2957 | 67.2344
-7.5 | 0.4275 | 0.00529 | -0.2965 | 80.8129
-7 | 0.4873 | 0.00517 | -0.2972 | 94.2553
-6.5 | 0.5478 | 0.00498 | -0.2981 | 110
-6 | 0.6076 | 0.00489 | -0.2989 | 124.2536
-5.5 | 0.6669 | 0.00482 | -0.2995 | 138.361
-5 | 0.7267 | 0.00472 | -0.3003 | 153.9619
-4.5 | 0.7857 | 0.00468 | -0.3009 | 167.8846
-4 | 0.8446 | 0.00466 | -0.3015 | 181.2446
-3.5 | 0.9036 | 0.00463 | -0.3021 | 195.162
-3 | 0.962 | 0.00463 | -0.3026 | 207.7754
-2.5 | 1.02 | 0.00467 | -0.3031 | 218.4154
-2 | 1.0782 | 0.00469 | -0.3036 | 229.8934
-1.5 | 1.1361 | 0.00473 | -0.304 | 240.1903
-1 | 1.1933 | 0.00481 | -0.3044 | 248.0873
-0.5 | 1.2502 | 0.00491 | -0.3047 | 254.6232
0 | 1.3067 | 0.00502 | -0.3049 | 260.2988
0.5 | 1.3629 | 0.00515 | -0.3051 | 264.6408
1 | 1.4186 | 0.0053 | -0.3053 | 267.6604
1.5 | 1.4736 | 0.00548 | -0.3053 | 268.9051
2 | 1.5281 | 0.00569 | -0.3052 | 268.5589
2.5 | 1.5818 | 0.00593 | -0.3049 | 266.7454
3 | 1.6333 | 0.0063 | -0.3043 | 259.254
3.5 | 1.6824 | 0.00679 | -0.3032 | 247.7761
4 | 1.7231 | 0.00775 | -0.3005 | 222.3355
4.5 | 1.7615 | 0.00876 | -0.2974 | 201.0845
5 | 1.8008 | 0.00961 | -0.2944 | 187.3881
5.5 | 1.8362 | 0.01045 | -0.2906 | 175.7129
6 | 1.8585 | 0.01137 | -0.2841 | 163.4565
6.5 | 1.8852 | 0.01236 | -0.2787 | 152.5243
7 | 1.9137 | 0.01342 | -0.2739 | 142.6006
7.5 | 1.9431 | 0.01455 | -0.2695 | 133.5464
8 | 1.9721 | 0.01575 | -0.2651 | 125.2127
8.5 | 2.0023 | 0.01698 | -0.2612 | 117.9211
9 | 2.0332 | 0.01826 | -0.2575 | 111.3472
9.5 | 2.0668 | 0.01939 | -0.2547 | 106.591
10 | 2.0951 | 0.02095 | -0.2508 | 100.0048
10.5 | 2.122 | 0.02266 | -0.2469 | 93.6452
11 | 2.1473 | 0.02455 | -0.243 | 87.4664
11.5 | 2.1708 | 0.0267 | -0.239 | 81.3034
12 | 2.1948 | 0.02891 | -0.2352 | 75.9184
12.5 | 2.2163 | 0.03142 | -0.2314 | 70.5379
13 | 2.2369 | 0.03413 | -0.2277 | 65.5406
13.5 | 2.2578 | 0.03692 | -0.2243 | 61.1538
14 | 2.2756 | 0.04012 | -0.2207 | 56.7198
14.5 | 2.2912 | 0.04368 | -0.2172 | 52.4542
15 | 2.307 | 0.04731 | -0.214 | 48.7635
15.5 | 2.3216 | 0.0512 | -0.2109 | 45.3438
16 | 2.3338 | 0.05549 | -0.2079 | 42.058
16.5 | 2.3424 | 0.06032 | -0.205 | 38.8329
17 | 2.3498 | 0.06542 | -0.2023 | 35.9187
17.5 | 2.3564 | 0.07075 | -0.1998 | 33.306
18 | 2.3628 | 0.07618 | -0.1977 | 31.016
18.5 | 2.367 | 0.08196 | -0.1957 | 28.8799
19 | 2.3703 | 0.08798 | -0.194 | 26.9414
19.5 | 2.3716 | 0.09431 | -0.1926 | 25.1469
20 | 2.3677 | 0.10142 | -0.1915 | 23.3455

## 140. Re 18M Mach 0.25 (1)
BIGFOIL.COM POLAR EXPORT
Joukowsky 10.00% thick 10.00% camber
Joukowsky 10.00% thick 10.00% camber |  |  |  | Cl Max: | 2.191 | at alpha= | 9 | deg
JavaFoil+Calcfoil stall+Eppler ext transition |  |  |  | L/D Max: | 197.272 | at alpha= | 3 | deg
Re: | 18000000 |  |  | Cd Min: | 0.00354 | at alpha= | -6 | deg
Mach: | 0.25 |  |  | Cl=0 at alpha= | -11.4865 | deg
|  |  |  | @ Cl=0.1, Cd= | 0.053954
|  |  |  | @ Cl=0.4, Cd= | 0.026865
|  |  |  | @ Cl=0.6, Cd= | 0.0094316
alpha (deg) | Cl | Cd | Cm | Cl/Cd
-20 | -0.053 | 0.16339 | -0.149 | -0.323
-19.5 | -0.05 | 0.15679 | -0.149 | -0.316
-19 | -0.046 | 0.15234 | -0.149 | -0.304
-18.5 | -0.043 | 0.14574 | -0.148 | -0.296
-18 | -0.04 | 0.13847 | -0.149 | -0.289
-17.5 | -0.037 | 0.13637 | -0.146 | -0.271
-17 | -0.054 | 0.12937 | -0.146 | -0.418
-16.5 | -0.09 | 0.12391 | -0.146 | -0.723
-16 | -0.107 | 0.11788 | -0.146 | -0.908
-15.5 | -0.118 | 0.11164 | -0.146 | -1.053
-15 | -0.122 | 0.10574 | -0.147 | -1.156
-14.5 | -0.122 | 0.09865 | -0.15 | -1.232
-14 | -0.115 | 0.0924 | -0.152 | -1.248
-13.5 | -0.103 | 0.08651 | -0.154 | -1.195
-13 | -0.086 | 0.08144 | -0.156 | -1.054
-12.5 | -0.063 | 0.076 | -0.159 | -0.827
-12 | -0.035 | 0.07081 | -0.162 | -0.488
-11.5 | -0.001 | 0.06562 | -0.167 | -0.02
-11 | 0.036 | 0.06103 | -0.171 | 0.598
-10.5 | 0.078 | 0.05631 | -0.176 | 1.387
-10 | 0.123 | 0.05149 | -0.182 | 2.392
-9.5 | 0.171 | 0.0466 | -0.19 | 3.678
-9 | 0.222 | 0.04198 | -0.197 | 5.301
-8.5 | 0.276 | 0.03718 | -0.205 | 7.434
-8 | 0.333 | 0.03255 | -0.214 | 10.223
-7.5 | 0.392 | 0.02752 | -0.224 | 14.258
-7 | 0.456 | 0.02228 | -0.235 | 20.465
-6.5 | 0.525 | 0.01705 | -0.248 | 30.781
-6 | 0.658 | 0.00354 | -0.293 | 185.871
-5.5 | 0.724 | 0.0038 | -0.293 | 190.47
-5 | 0.789 | 0.00406 | -0.294 | 194.438
-4.5 | 0.853 | 0.00448 | -0.294 | 190.59
-4 | 0.917 | 0.00511 | -0.294 | 179.381
-3.5 | 0.981 | 0.0057 | -0.294 | 172.133
-3 | 1.044 | 0.00741 | -0.294 | 140.965
-2.5 | 1.111 | 0.00815 | -0.294 | 136.317
-2 | 1.172 | 0.00842 | -0.294 | 139.166
-1.5 | 1.233 | 0.00902 | -0.295 | 136.762
-1 | 1.294 | 0.00838 | -0.295 | 154.389
-0.5 | 1.355 | 0.00877 | -0.295 | 154.445
0 | 1.414 | 0.00843 | -0.295 | 167.843
0.5 | 1.475 | 0.00864 | -0.295 | 170.744
1 | 1.535 | 0.00828 | -0.295 | 185.296
1.5 | 1.595 | 0.00857 | -0.294 | 186.13
2 | 1.655 | 0.0089 | -0.294 | 185.853
2.5 | 1.691 | 0.00858 | -0.294 | 197.182
3 | 1.748 | 0.00886 | -0.294 | 197.272
3.5 | 1.804 | 0.01055 | -0.294 | 171.035
4 | 1.86 | 0.01109 | -0.294 | 167.644
4.5 | 1.915 | 0.01158 | -0.294 | 165.38
5 | 1.969 | 0.01229 | -0.294 | 160.25
5.5 | 2.015 | 0.01321 | -0.293 | 152.609
6 | 2.058 | 0.01441 | -0.293 | 142.784
6.5 | 2.095 | 0.01566 | -0.293 | 133.755
7 | 2.128 | 0.01651 | -0.292 | 128.88
7.5 | 2.155 | 0.01729 | -0.292 | 124.603
8 | 2.175 | 0.01806 | -0.292 | 120.404
8.5 | 2.187 | 0.01884 | -0.291 | 116.093
9 | 2.191 | 0.01945 | -0.291 | 112.654
9.5 | 2.184 | 0.02037 | -0.29 | 107.174
10 | 2.166 | 0.02138 | -0.29 | 101.327
10.5 | 2.138 | 0.02238 | -0.289 | 95.535
11 | 2.099 | 0.02346 | -0.289 | 89.469
11.5 | 2.047 | 0.02469 | -0.288 | 82.896
12 | 1.981 | 0.02596 | -0.288 | 76.312
12.5 | 1.904 | 0.02735 | -0.287 | 69.614
13 | 1.815 | 0.02888 | -0.286 | 62.863
13.5 | 1.717 | 0.03044 | -0.286 | 56.413
14 | 1.609 | 0.0322 | -0.285 | 49.984

## 141. Re 18M Mach 0.25 (2)
BIGFOIL.COM POLAR EXPORT
Joukowsky 10.00% thick 10.00% camber
Joukowsky 10.00% thick 10.00% camber |  |  |  | Cl Max: | 2.0571 | at alpha= | 9 | deg
XFOIL ncrit=9 |  |  |  | L/D Max: | 274.631 | at alpha= | 1.5 | deg
Re: | 18000000 |  |  | Cd Min: | 0.12038 | at alpha= | -14.5 | deg
Mach: | 0.25 |  |  | Cl=0 at alpha= | -10.6944 | deg
|  |  |  | @ Cl=0.1, Cd= | 0.12038
|  |  |  | @ Cl=0.4, Cd= | 0.0056709
|  |  |  | @ Cl=0.6, Cd= | 0.0050597
alpha (deg) | Cl | Cd | Cm | Cl/Cd
-14.5 | 0.1028 | 0.12038 | -0.1616 | 0.85396
-14 | 0.0687 | 0.10187 | -0.1705 | 0.67439
-13.5 | 0.0801 | 0.09302 | -0.1784 | 0.86111
-13 | 0.105 | 0.08808 | -0.183 | 1.1921
-12.5 | 0.1097 | 0.07975 | -0.1898 | 1.3755
-12 | 0.1141 | 0.07256 | -0.1953 | 1.5725
-11 | -0.0445 | 0.01 | -0.2966 | -4.45
-10.5 | 0.0283 | 0.00853 | -0.2999 | 3.3177
-10 | 0.0985 | 0.00759 | -0.3019 | 12.9776
-9.5 | 0.1665 | 0.00696 | -0.3031 | 23.9224
-9 | 0.2331 | 0.00653 | -0.3039 | 35.6968
-8.5 | 0.2991 | 0.00618 | -0.3047 | 48.3981
-8 | 0.3645 | 0.00585 | -0.3054 | 62.3077
-7.5 | 0.4299 | 0.00552 | -0.3063 | 77.8804
-7 | 0.4938 | 0.00534 | -0.3069 | 92.4719
-6.5 | 0.5575 | 0.00518 | -0.3075 | 107.6255
-6 | 0.6211 | 0.005 | -0.3082 | 124.22
-5.5 | 0.6836 | 0.00493 | -0.3088 | 138.6613
-5 | 0.7464 | 0.00481 | -0.3094 | 155.1767
-4.5 | 0.8082 | 0.00477 | -0.31 | 169.434
-4 | 0.8698 | 0.00473 | -0.3105 | 183.8901
-3.5 | 0.9314 | 0.00469 | -0.3112 | 198.5928
-3 | 0.9923 | 0.0047 | -0.3117 | 211.1277
-2.5 | 1.0526 | 0.00475 | -0.3121 | 221.6
-2 | 1.1131 | 0.00476 | -0.3126 | 233.8445
0 | 1.3504 | 0.0051 | -0.314 | 264.7843
0.5 | 1.409 | 0.00522 | -0.3142 | 269.9234
1 | 1.4669 | 0.00537 | -0.3143 | 273.1657
1.5 | 1.5242 | 0.00555 | -0.3143 | 274.6306
2 | 1.5806 | 0.00578 | -0.314 | 273.4602
2.5 | 1.6358 | 0.00605 | -0.3136 | 270.3802
3 | 1.6905 | 0.00634 | -0.313 | 266.6404
3.5 | 1.7418 | 0.00679 | -0.3118 | 256.5243
4 | 1.7842 | 0.00766 | -0.3088 | 232.9243
4.5 | 1.8164 | 0.0089 | -0.3038 | 204.0899
5 | 1.8422 | 0.00986 | -0.2973 | 186.8357
5.5 | 1.8666 | 0.01091 | -0.2908 | 171.0907
6 | 1.8926 | 0.0121 | -0.2848 | 156.4132
6.5 | 1.9181 | 0.01347 | -0.2789 | 142.3979
7 | 1.9445 | 0.01492 | -0.2734 | 130.3284
7.5 | 1.9703 | 0.01655 | -0.268 | 119.0514
8 | 1.9997 | 0.01809 | -0.2633 | 110.5417
8.5 | 2.0273 | 0.01986 | -0.2586 | 102.0796
9 | 2.0571 | 0.02161 | -0.2545 | 95.192

## 142. Re 18M Mach 0.50 (1)
BIGFOIL.COM POLAR EXPORT
Joukowsky 10.00% thick 10.00% camber
Joukowsky 10.00% thick 10.00% camber |  |  |  | Cl Max: | 3.509 | at alpha= | 20 | deg
JavaFoil+Calcfoil stall+Eppler ext transition |  |  |  | L/D Max: | 202.517 | at alpha= | 1 | deg
Re: | 18000000 |  |  | Cd Min: | 0.00467 | at alpha= | -4.5 | deg
Mach: | 0.5 |  |  | Cl=0 at alpha= | -11.4833 | deg
|  |  |  | @ Cl=0.1, Cd= | 0.05551
|  |  |  | @ Cl=0.4, Cd= | 0.040828
|  |  |  | @ Cl=0.6, Cd= | 0.027869
alpha (deg) | Cl | Cd | Cm | Cl/Cd
-20 | -0.96 | 0.15705 | -0.186 | -6.115
-19.5 | -0.905 | 0.14303 | -0.189 | -6.329
-19 | -0.85 | 0.13353 | -0.191 | -6.365
-18.5 | -0.79 | 0.1453 | -0.181 | -5.438
-18 | -0.735 | 0.13103 | -0.184 | -5.609
-17.5 | -0.68 | 0.11826 | -0.189 | -5.75
-17 | -0.625 | 0.11039 | -0.192 | -5.658
-16.5 | -0.565 | 0.11554 | -0.181 | -4.892
-16 | -0.51 | 0.10493 | -0.186 | -4.861
-15.5 | -0.454 | 0.09749 | -0.19 | -4.661
-15 | -0.397 | 0.09644 | -0.182 | -4.112
-14.5 | -0.341 | 0.08942 | -0.186 | -3.81
-14 | -0.285 | 0.08084 | -0.195 | -3.531
-13.5 | -0.228 | 0.08089 | -0.187 | -2.818
-13 | -0.171 | 0.07893 | -0.181 | -2.167
-12.5 | -0.115 | 0.07077 | -0.192 | -1.629
-12 | -0.059 | 0.06315 | -0.204 | -0.934
-11.5 | -0.001 | 0.06797 | -0.181 | -0.016
-11 | 0.029 | 0.06138 | -0.191 | 0.464
-10.5 | 0.058 | 0.06193 | -0.18 | 0.93
-10 | 0.087 | 0.05828 | -0.181 | 1.485
-9.5 | 0.116 | 0.0521 | -0.193 | 2.225
-9 | 0.144 | 0.05289 | -0.179 | 2.719
-8.5 | 0.173 | 0.04816 | -0.188 | 3.585
-8 | 0.199 | 0.05153 | -0.152 | 3.859
-7.5 | 0.228 | 0.04613 | -0.175 | 4.938
-7 | 0.409 | 0.04055 | -0.194 | 10.078
-6.5 | 0.506 | 0.03342 | -0.221 | 15.15
-6 | 0.591 | 0.02851 | -0.237 | 20.724
-5.5 | 0.677 | 0.02238 | -0.256 | 30.242
-5 | 0.765 | 0.01679 | -0.275 | 45.587
-4.5 | 0.944 | 0.00467 | -0.329 | 202.452
-4 | 1.019 | 0.00537 | -0.329 | 189.699
-3.5 | 1.093 | 0.00636 | -0.329 | 171.827
-3 | 1.165 | 0.0084 | -0.329 | 138.763
-2.5 | 1.242 | 0.00939 | -0.329 | 132.255
-2 | 1.311 | 0.00912 | -0.329 | 143.7
-1.5 | 1.379 | 0.00906 | -0.329 | 152.232
-1 | 1.447 | 0.00906 | -0.329 | 159.63
-0.5 | 1.515 | 0.00881 | -0.329 | 171.866
0 | 1.579 | 0.00858 | -0.329 | 183.993
0.5 | 1.647 | 0.00874 | -0.329 | 188.368
1 | 1.713 | 0.00846 | -0.329 | 202.517
1.5 | 1.78 | 0.01063 | -0.329 | 167.486
2 | 1.846 | 0.01115 | -0.328 | 165.553
2.5 | 1.875 | 0.01171 | -0.328 | 160.133
3 | 1.936 | 0.01236 | -0.328 | 156.592
3.5 | 1.996 | 0.01307 | -0.328 | 152.713
4 | 2.055 | 0.01378 | -0.328 | 149.119
4.5 | 2.114 | 0.01475 | -0.327 | 143.272
5 | 2.171 | 0.01595 | -0.327 | 136.063
5.5 | 2.211 | 0.0177 | -0.326 | 124.935
6 | 2.24 | 0.02016 | -0.326 | 111.107
6.5 | 2.256 | 0.02166 | -0.325 | 104.171
7 | 2.252 | 0.0231 | -0.325 | 97.489
7.5 | 2.213 | 0.02467 | -0.324 | 89.728
8 | 2.11 | 0.02647 | -0.323 | 79.728
8.5 | 1.825 | 0.02877 | -0.322 | 63.42
9 | 1.295 | 0.03112 | -0.322 | 41.6
9.5 | 1.323 | 0.03191 | -0.321 | 41.47
10 | 1.351 | 0.0336 | -0.32 | 40.214
10.5 | 1.379 | 0.03524 | -0.32 | 39.126
11 | 1.406 | 0.03695 | -0.319 | 38.045
11.5 | 1.433 | 0.03849 | -0.318 | 37.231
12 | 1.458 | 0.04202 | -0.317 | 34.701
12.5 | 1.483 | 0.04549 | -0.315 | 32.593
13 | 1.5 | 0.0524 | -0.312 | 28.634
13.5 | 1.505 | 0.06342 | -0.306 | 23.734
14 | 1.499 | 0.0773 | -0.296 | 19.391
14.5 | 1.472 | 0.09988 | -0.278 | 14.738
15 | 1.465 | 0.11836 | -0.264 | 12.379
15.5 | 1.445 | 0.145 | -0.24 | 9.969
16 | 1.46 | 0.16217 | -0.233 | 9.003
16.5 | 1.482 | 0.17444 | -0.231 | 8.496
17 | 1.517 | 0.179 | -0.238 | 8.475
17.5 | 1.548 | 0.18421 | -0.242 | 8.406
18 | 1.565 | 0.20051 | -0.237 | 7.807
18.5 | 1.592 | 0.21005 | -0.239 | 7.577
19 | 3.398 | 0.22188 | -0.239 | 15.317
19.5 | 3.463 | 0.2286 | -0.242 | 15.147
20 | 3.509 | 0.24191 | -0.241 | 14.504

## 143. Re 18M Mach 0.50 (2)
BIGFOIL.COM POLAR EXPORT
Joukowsky 10.00% thick 10.00% camber
Joukowsky 10.00% thick 10.00% camber |  |  |  | Cl Max: | 2.2941 | at alpha= | 13 | deg
XFOIL ncrit=9 |  |  |  | L/D Max: | 2021.39 | at alpha= | -0.5 | deg
Re: | 18000000 |  |  | Cd Min: | 0.20603 | at alpha= | -20 | deg
Mach: | 0.5 |  |  | Cl=0 at alpha= | -18.0957 | deg
|  |  |  | @ Cl=0.1, Cd= | 0.15497
|  |  |  | @ Cl=0.4, Cd= | 0.011857
|  |  |  | @ Cl=0.6, Cd= | 0.0011252
alpha (deg) | Cl | Cd | Cm | Cl/Cd
-20 | -0.0982 | 0.20603 | -0.1267 | -0.47663
-19 | -0.0495 | 0.19053 | -0.1373 | -0.2598
-18.5 | -0.0228 | 0.18356 | -0.143 | -0.12421
-18 | 0.0054 | 0.17677 | -0.1488 | 0.030548
-17.5 | 0.0325 | 0.17084 | -0.1539 | 0.19024
-17 | 0.0647 | 0.16416 | -0.1608 | 0.39413
-16.5 | 0.0956 | 0.15612 | -0.1681 | 0.61235
-16 | 0.127 | 0.1479 | -0.1758 | 0.85869
-15.5 | 0.2307 | 0.11895 | -0.1807 | 1.9395
-15 | 0.2542 | 0.11467 | -0.1844 | 2.2168
-14.5 | 0.274 | 0.10944 | -0.1879 | 2.5037
-14 | 0.2898 | 0.10357 | -0.191 | 2.7981
-13.5 | 0.3017 | 0.09669 | -0.1941 | 3.1203
-13 | 0.3218 | 0.09168 | -0.1967 | 3.51
-12.5 | 0.3427 | 0.08678 | -0.1993 | 3.9491
-12 | 0.3576 | 0.08097 | -0.2015 | 4.4165
-11.5 | 0.3598 | 0.07312 | -0.2037 | 4.9207
-11 | 0.3749 | 0.06757 | -0.2056 | 5.5483
-10.5 | 0.3866 | 0.06169 | -0.2075 | 6.2668
-10 | 0.3824 | 0.05381 | -0.2099 | 7.1065
-9.5 | 0.3784 | 0.04652 | -0.2124 | 8.1341
-9 | 0.3828 | 0.04086 | -0.2142 | 9.3686
-8.5 | 0.3735 | 0.03417 | -0.2168 | 10.9306
-8 | 0.3731 | 0.02924 | -0.218 | 12.7599
-7.5 | 0.3665 | 0.02486 | -0.2181 | 14.7426
-7 | 0.3529 | 0.01488 | -0.237 | 23.7164
-6.5 | 0.5662 | 0.00119 | -0.3397 | 475.7983
-6 | 0.6548 | 0.00102 | -0.3418 | 641.9608
-5.5 | 0.7365 | 0.00093 | -0.3424 | 791.9355
-5 | 0.815 | 0.00087 | -0.3428 | 936.7816
-4.5 | 0.8905 | 0.00084 | -0.3431 | 1060.119
-4 | 0.9655 | 0.0008 | -0.3436 | 1206.875
-3.5 | 1.0382 | 0.00077 | -0.3439 | 1348.3117
-3 | 1.1096 | 0.00076 | -0.3442 | 1460
-2.5 | 1.1809 | 0.00074 | -0.3447 | 1595.8108
-2 | 1.2504 | 0.00073 | -0.3449 | 1712.8767
-1.5 | 1.319 | 0.00073 | -0.3451 | 1806.8493
-1 | 1.3877 | 0.00072 | -0.3453 | 1927.3611
-0.5 | 1.4554 | 0.00072 | -0.3454 | 2021.3889
0.5 | 1.6096 | 0.00578 | -0.3526 | 278.4775
1 | 1.6757 | 0.00598 | -0.3521 | 280.2174
1.5 | 1.74 | 0.00622 | -0.3511 | 279.7428
2 | 1.8018 | 0.00651 | -0.3495 | 276.7742
2.5 | 1.8541 | 0.00684 | -0.3458 | 271.0673
3 | 1.9054 | 0.00725 | -0.3419 | 262.8138
3.5 | 1.9562 | 0.00776 | -0.3378 | 252.0876
4 | 2.0056 | 0.00839 | -0.3334 | 239.0465
4.5 | 2.0517 | 0.00921 | -0.3283 | 222.7687
5 | 2.0803 | 0.01076 | -0.3203 | 193.3364
5.5 | 2.0712 | 0.01412 | -0.3067 | 146.6856
6 | 2.0817 | 0.0172 | -0.297 | 121.0291
6.5 | 2.0934 | 0.02065 | -0.288 | 101.3753
7 | 2.1009 | 0.02481 | -0.279 | 84.6796
7.5 | 2.1034 | 0.02977 | -0.2702 | 70.655
8 | 2.114 | 0.03464 | -0.2629 | 61.0277
8.5 | 2.1274 | 0.03968 | -0.2563 | 53.6139
9 | 2.1462 | 0.0446 | -0.2506 | 48.1211
9.5 | 2.1703 | 0.04933 | -0.2455 | 43.9955
10 | 2.1938 | 0.0544 | -0.2407 | 40.3272
10.5 | 2.2245 | 0.05998 | -0.2377 | 37.0874
11 | 2.2443 | 0.06585 | -0.233 | 34.082
11.5 | 2.2627 | 0.07206 | -0.2284 | 31.4002
12 | 2.2811 | 0.07849 | -0.2241 | 29.0623
12.5 | 2.2904 | 0.08617 | -0.2199 | 26.58
13 | 2.2941 | 0.0948 | -0.2159 | 24.1994
13.5 | 2.2767 | 0.10614 | -0.2125 | 21.45
14 | 2.2354 | 0.12083 | -0.211 | 18.5004
14.5 | 2.1996 | 0.13499 | -0.2113 | 16.2945
15 | 2.1655 | 0.14927 | -0.2133 | 14.5073

## 144. Re 20M Mach 0.00 (1)
BIGFOIL.COM POLAR EXPORT
Joukowsky 10.00% thick 10.00% camber
Joukowsky 10.00% thick 10.00% camber |  |  |  | Cl Max: | 2.185 | at alpha= | 10 | deg
JavaFoil+Calcfoil stall+Eppler ext transition |  |  |  | L/D Max: | 200.336 | at alpha= | 3 | deg
Re: | 20000000 |  |  | Cd Min: | 0.00333 | at alpha= | -6.5 | deg
Mach: | 0 |  |  | Cl=0 at alpha= | -11.4878 | deg
|  |  |  | @ Cl=0.1, Cd= | 0.048318
|  |  |  | @ Cl=0.4, Cd= | 0.021338
|  |  |  | @ Cl=0.6, Cd= | 0.0033963
alpha (deg) | Cl | Cd | Cm | Cl/Cd
-20 | -0.283 | 0.15688 | -0.145 | -1.806
-19.5 | -0.283 | 0.15079 | -0.146 | -1.879
-19 | -0.282 | 0.14371 | -0.146 | -1.964
-18.5 | -0.28 | 0.13732 | -0.147 | -2.037
-18 | -0.276 | 0.13031 | -0.149 | -2.116
-17.5 | -0.27 | 0.12376 | -0.149 | -2.18
-17 | -0.262 | 0.11707 | -0.151 | -2.238
-16.5 | -0.252 | 0.11064 | -0.153 | -2.278
-16 | -0.24 | 0.10505 | -0.155 | -2.281
-15.5 | -0.225 | 0.09869 | -0.157 | -2.278
-15 | -0.207 | 0.09342 | -0.159 | -2.218
-14.5 | -0.187 | 0.08835 | -0.16 | -2.113
-14 | -0.163 | 0.08267 | -0.163 | -1.976
-13.5 | -0.137 | 0.07803 | -0.165 | -1.755
-13 | -0.108 | 0.07287 | -0.168 | -1.476
-12.5 | -0.075 | 0.06834 | -0.171 | -1.099
-12 | -0.04 | 0.06395 | -0.173 | -0.62
-11.5 | -0.001 | 0.05922 | -0.178 | -0.024
-11 | 0.04 | 0.05459 | -0.182 | 0.724
-10.5 | 0.083 | 0.05004 | -0.187 | 1.657
-10 | 0.129 | 0.04538 | -0.193 | 2.836
-9.5 | 0.177 | 0.04135 | -0.197 | 4.269
-9 | 0.227 | 0.03575 | -0.207 | 6.362
-8.5 | 0.28 | 0.03119 | -0.214 | 8.987
-8 | 0.336 | 0.02665 | -0.221 | 12.599
-7.5 | 0.395 | 0.02176 | -0.231 | 18.145
-7 | 0.46 | 0.01627 | -0.243 | 28.285
-6.5 | 0.578 | 0.00333 | -0.284 | 173.613
-6 | 0.641 | 0.00352 | -0.284 | 182.18
-5.5 | 0.703 | 0.00375 | -0.284 | 187.618
-5 | 0.766 | 0.00401 | -0.284 | 190.925
-4.5 | 0.828 | 0.00447 | -0.284 | 185.059
-4 | 0.889 | 0.00494 | -0.285 | 180.143
-3.5 | 0.951 | 0.00561 | -0.285 | 169.559
-3 | 1.012 | 0.00721 | -0.285 | 140.267
-2.5 | 1.076 | 0.0079 | -0.285 | 136.167
-2 | 1.135 | 0.00868 | -0.285 | 130.699
-1.5 | 1.194 | 0.00874 | -0.285 | 136.565
-1 | 1.253 | 0.00811 | -0.285 | 154.594
-0.5 | 1.312 | 0.00844 | -0.285 | 155.359
0 | 1.37 | 0.00883 | -0.285 | 155.174
0.5 | 1.428 | 0.00851 | -0.285 | 167.904
1 | 1.486 | 0.00861 | -0.285 | 172.702
1.5 | 1.545 | 0.00893 | -0.285 | 172.895
2 | 1.603 | 0.0085 | -0.285 | 188.496
2.5 | 1.64 | 0.00882 | -0.285 | 185.917
3 | 1.696 | 0.00846 | -0.285 | 200.336
3.5 | 1.75 | 0.00882 | -0.285 | 198.523
4 | 1.805 | 0.00919 | -0.285 | 196.376
4.5 | 1.859 | 0.01106 | -0.285 | 168.091
5 | 1.912 | 0.01161 | -0.285 | 164.703
5.5 | 1.958 | 0.01239 | -0.284 | 158.089
6 | 2.002 | 0.0134 | -0.284 | 149.419
6.5 | 2.042 | 0.01432 | -0.284 | 142.634
7 | 2.078 | 0.01502 | -0.284 | 138.332
7.5 | 2.11 | 0.01566 | -0.283 | 134.765
8 | 2.136 | 0.01632 | -0.283 | 130.889
8.5 | 2.158 | 0.01698 | -0.283 | 127.1
9 | 2.174 | 0.01763 | -0.282 | 123.338
9.5 | 2.183 | 0.01811 | -0.282 | 120.503
10 | 2.185 | 0.01886 | -0.281 | 115.868
10.5 | 2.181 | 0.01965 | -0.281 | 111.029
11 | 2.171 | 0.02052 | -0.281 | 105.837
11.5 | 2.154 | 0.0214 | -0.28 | 100.629
12 | 2.128 | 0.02231 | -0.28 | 95.381
12.5 | 2.096 | 0.02328 | -0.279 | 90.035
13 | 2.058 | 0.02432 | -0.279 | 84.617
13.5 | 2.015 | 0.02546 | -0.278 | 79.126
14 | 1.968 | 0.02666 | -0.277 | 73.813
14.5 | 1.916 | 0.02793 | -0.277 | 68.628
15 | 1.862 | 0.02927 | -0.276 | 63.594

## 145. Re 20M Mach 0.00 (2)
BIGFOIL.COM POLAR EXPORT
Joukowsky 10.00% thick 10.00% camber
Joukowsky 10.00% thick 10.00% camber |  |  |  | Cl Max: | 2.3881 | at alpha= | 19.5 | deg
XFOIL ncrit=9 |  |  |  | L/D Max: | 267.77 | at alpha= | 1.5 | deg
Re: | 20000000 |  |  | Cd Min: | 0.1754 | at alpha= | -19 | deg
Mach: | 0 |  |  | Cl=0 at alpha= | -11.0599 | deg
|  |  |  | @ Cl=0.1, Cd= | 0.0064936
|  |  |  | @ Cl=0.4, Cd= | 0.0052542
|  |  |  | @ Cl=0.6, Cd= | 0.0048202
alpha (deg) | Cl | Cd | Cm | Cl/Cd
-19 | -0.1291 | 0.1754 | -0.1065 | -0.73603
-18.5 | -0.1309 | 0.16304 | -0.1108 | -0.80287
-18 | -0.1103 | 0.15729 | -0.1153 | -0.70125
-17.5 | -0.0904 | 0.15202 | -0.1192 | -0.59466
-17 | -0.0681 | 0.14682 | -0.1235 | -0.46383
-16.5 | -0.0394 | 0.14247 | -0.1284 | -0.27655
-16 | -0.0603 | 0.128 | -0.1328 | -0.47109
-15.5 | -0.0809 | 0.11192 | -0.1424 | -0.72284
-14 | -0.3614 | 0.01209 | -0.2737 | -29.8925
-13.5 | -0.2989 | 0.01074 | -0.2773 | -27.8305
-12 | -0.1152 | 0.00832 | -0.284 | -13.8462
-11.5 | -0.0536 | 0.0076 | -0.286 | -7.0526
-11 | 0.0073 | 0.00704 | -0.2877 | 1.0369
-10.5 | 0.0677 | 0.00665 | -0.2889 | 10.1805
-10 | 0.1276 | 0.00636 | -0.29 | 20.0629
-9.5 | 0.1878 | 0.00608 | -0.2911 | 30.8882
-9 | 0.2474 | 0.00586 | -0.292 | 42.2184
-8.5 | 0.3079 | 0.00556 | -0.2931 | 55.3777
-8 | 0.3678 | 0.00533 | -0.2941 | 69.0056
-7.5 | 0.4273 | 0.00519 | -0.2949 | 82.3314
-7 | 0.4868 | 0.00506 | -0.2957 | 96.2055
-6.5 | 0.5462 | 0.00492 | -0.2966 | 111.0163
-6 | 0.6055 | 0.00481 | -0.2973 | 125.8836
-5.5 | 0.6645 | 0.00474 | -0.298 | 140.1899
-5 | 0.7233 | 0.00468 | -0.2987 | 154.5513
-4.5 | 0.7821 | 0.00463 | -0.2993 | 168.9201
-4 | 0.8406 | 0.0046 | -0.3 | 182.7391
-3.5 | 0.8987 | 0.0046 | -0.3005 | 195.3696
-3 | 0.9568 | 0.00461 | -0.3011 | 207.5488
-2.5 | 1.0148 | 0.00462 | -0.3016 | 219.6537
-2 | 1.0723 | 0.00466 | -0.302 | 230.1073
-1.5 | 1.1293 | 0.00473 | -0.3024 | 238.7526
-1 | 1.1861 | 0.00481 | -0.3028 | 246.5904
-0.5 | 1.2429 | 0.00489 | -0.3031 | 254.1718
0 | 1.2992 | 0.00499 | -0.3034 | 260.3607
0.5 | 1.355 | 0.00512 | -0.3036 | 264.6484
1 | 1.4103 | 0.00527 | -0.3037 | 267.6091
1.5 | 1.4647 | 0.00547 | -0.3037 | 267.7697
2 | 1.5183 | 0.00571 | -0.3035 | 265.9019
2.5 | 1.5715 | 0.00596 | -0.3033 | 263.6745
3 | 1.6224 | 0.00635 | -0.3026 | 255.4961
3.5 | 1.6695 | 0.00695 | -0.3013 | 240.2158
4 | 1.7098 | 0.00793 | -0.2986 | 215.6116
4.5 | 1.7497 | 0.00886 | -0.2958 | 197.4831
5 | 1.79 | 0.00966 | -0.2932 | 185.3002
5.5 | 1.8287 | 0.01044 | -0.2902 | 175.1628
6 | 1.855 | 0.01123 | -0.2846 | 165.1825
6.5 | 1.8823 | 0.01211 | -0.2794 | 155.4335
7 | 1.9109 | 0.01309 | -0.2746 | 145.9817
7.5 | 1.9413 | 0.01406 | -0.2704 | 138.0725
8.5 | 2.0048 | 0.01615 | -0.2629 | 124.1362
9 | 2.0349 | 0.01737 | -0.2591 | 117.1503
9.5 | 2.0688 | 0.01838 | -0.2564 | 112.5571
10 | 2.097 | 0.01983 | -0.2526 | 105.7489
10.5 | 2.1243 | 0.02141 | -0.2487 | 99.22
11 | 2.1518 | 0.02305 | -0.2451 | 93.3536
11.5 | 2.1754 | 0.02502 | -0.2411 | 86.9464
12 | 2.1997 | 0.02705 | -0.2374 | 81.3198
12.5 | 2.2211 | 0.02941 | -0.2336 | 75.5219
13 | 2.2424 | 0.03187 | -0.2299 | 70.3608
13.5 | 2.2634 | 0.03448 | -0.2264 | 65.6439
14 | 2.2811 | 0.0375 | -0.2228 | 60.8293
14.5 | 2.2977 | 0.04074 | -0.2193 | 56.3991
15 | 2.3147 | 0.04406 | -0.2161 | 52.5352
15.5 | 2.3301 | 0.04763 | -0.213 | 48.9208
16 | 2.3431 | 0.05159 | -0.21 | 45.4177
16.5 | 2.3528 | 0.05606 | -0.207 | 41.9693
17 | 2.3615 | 0.06075 | -0.2042 | 38.8724
17.5 | 2.369 | 0.06571 | -0.2016 | 36.0524
18 | 2.3764 | 0.07079 | -0.1993 | 33.5697
18.5 | 2.3818 | 0.07618 | -0.1972 | 31.2654
19 | 2.3858 | 0.08186 | -0.1954 | 29.1449
19.5 | 2.3881 | 0.08785 | -0.1938 | 27.1838
20 | 2.3868 | 0.09437 | -0.1924 | 25.2919

## 146. Re 20M Mach 0.10 (1)
BIGFOIL.COM POLAR EXPORT
Joukowsky 10.00% thick 10.00% camber
Joukowsky 10.00% thick 10.00% camber |  |  |  | Cl Max: | 2.185 | at alpha= | 9.5 | deg
JavaFoil+Calcfoil stall+Eppler ext transition |  |  |  | L/D Max: | 210.716 | at alpha= | 4 | deg
Re: | 20000000 |  |  | Cd Min: | 0.0033 | at alpha= | -6.5 | deg
Mach: | 0.1 |  |  | Cl=0 at alpha= | -11.4875 | deg
|  |  |  | @ Cl=0.1, Cd= | 0.049436
|  |  |  | @ Cl=0.4, Cd= | 0.022197
|  |  |  | @ Cl=0.6, Cd= | 0.0033688
alpha (deg) | Cl | Cd | Cm | Cl/Cd
-20 | -0.251 | 0.15982 | -0.145 | -1.573
-19.5 | -0.254 | 0.15312 | -0.145 | -1.658
-19 | -0.255 | 0.14678 | -0.145 | -1.738
-18.5 | -0.255 | 0.13894 | -0.146 | -1.836
-18 | -0.253 | 0.13275 | -0.147 | -1.909
-17.5 | -0.25 | 0.12537 | -0.148 | -1.995
-17 | -0.244 | 0.12629 | -0.135 | -1.929
-16.5 | -0.237 | 0.11284 | -0.151 | -2.102
-16 | -0.227 | 0.10657 | -0.153 | -2.131
-15.5 | -0.214 | 0.10082 | -0.155 | -2.127
-15 | -0.199 | 0.09477 | -0.157 | -2.099
-14.5 | -0.18 | 0.08955 | -0.159 | -2.013
-14 | -0.159 | 0.08439 | -0.161 | -1.878
-13.5 | -0.134 | 0.07905 | -0.164 | -1.69
-13 | -0.105 | 0.0743 | -0.166 | -1.417
-12.5 | -0.074 | 0.06966 | -0.169 | -1.059
-12 | -0.039 | 0.0648 | -0.172 | -0.604
-11.5 | -0.001 | 0.06004 | -0.176 | -0.024
-11 | 0.039 | 0.0554 | -0.181 | 0.708
-10.5 | 0.082 | 0.05122 | -0.185 | 1.608
-10 | 0.128 | 0.04666 | -0.19 | 2.744
-9.5 | 0.176 | 0.04213 | -0.197 | 4.179
-9 | 0.227 | 0.03697 | -0.205 | 6.135
-8.5 | 0.28 | 0.03198 | -0.213 | 8.755
-8 | 0.336 | 0.02745 | -0.221 | 12.225
-7.5 | 0.395 | 0.02262 | -0.23 | 17.439
-7 | 0.459 | 0.0172 | -0.242 | 26.697
-6.5 | 0.58 | 0.0033 | -0.285 | 175.829
-6 | 0.644 | 0.00352 | -0.285 | 182.76
-5.5 | 0.707 | 0.00375 | -0.286 | 188.194
-5 | 0.769 | 0.00402 | -0.286 | 191.468
-4.5 | 0.832 | 0.00448 | -0.286 | 185.575
-4 | 0.894 | 0.00495 | -0.286 | 180.595
-3.5 | 0.955 | 0.00562 | -0.286 | 169.938
-3 | 1.017 | 0.00725 | -0.286 | 140.31
-2.5 | 1.081 | 0.00794 | -0.287 | 136.154
-2 | 1.141 | 0.00822 | -0.287 | 138.741
-1.5 | 1.2 | 0.00879 | -0.287 | 136.51
-1 | 1.26 | 0.00815 | -0.287 | 154.596
-0.5 | 1.319 | 0.00849 | -0.287 | 155.37
0 | 1.377 | 0.00887 | -0.287 | 155.104
0.5 | 1.435 | 0.00856 | -0.287 | 167.766
1 | 1.494 | 0.00865 | -0.287 | 172.668
1.5 | 1.552 | 0.00828 | -0.287 | 187.448
2 | 1.611 | 0.00857 | -0.287 | 187.838
2.5 | 1.648 | 0.00887 | -0.287 | 185.776
3 | 1.704 | 0.00852 | -0.287 | 200.021
3.5 | 1.759 | 0.00889 | -0.286 | 197.783
4 | 1.813 | 0.0086 | -0.286 | 210.716
4.5 | 1.867 | 0.01105 | -0.286 | 169.021
5 | 1.921 | 0.01171 | -0.286 | 164.037
5.5 | 1.967 | 0.01252 | -0.286 | 157.146
6 | 2.011 | 0.01354 | -0.285 | 148.529
6.5 | 2.05 | 0.01448 | -0.285 | 141.56
7 | 2.086 | 0.0152 | -0.285 | 137.265
7.5 | 2.117 | 0.01586 | -0.285 | 133.521
8 | 2.143 | 0.01651 | -0.284 | 129.769
8.5 | 2.164 | 0.01719 | -0.284 | 125.861
9 | 2.178 | 0.01789 | -0.284 | 121.766
9.5 | 2.185 | 0.01839 | -0.283 | 118.83
10 | 2.185 | 0.01917 | -0.283 | 113.982
10.5 | 2.178 | 0.01999 | -0.282 | 108.939
11 | 2.165 | 0.02087 | -0.282 | 103.743
11.5 | 2.143 | 0.02179 | -0.281 | 98.367
12 | 2.113 | 0.02274 | -0.281 | 92.892
12.5 | 2.075 | 0.02379 | -0.28 | 87.225
13 | 2.032 | 0.0248 | -0.28 | 81.93
13.5 | 1.984 | 0.02613 | -0.279 | 75.909
14 | 1.93 | 0.02736 | -0.279 | 70.558
14.5 | 1.872 | 0.0286 | -0.278 | 65.457

## 147. Re 20M Mach 0.10 (2)
BIGFOIL.COM POLAR EXPORT
Joukowsky 10.00% thick 10.00% camber
Joukowsky 10.00% thick 10.00% camber |  |  |  | Cl Max: | 2.3823 | at alpha= | 19.5 | deg
XFOIL ncrit=9 |  |  |  | L/D Max: | 269.47 | at alpha= | 1.5 | deg
Re: | 20000000 |  |  | Cd Min: | 0.16338 | at alpha= | -18.5 | deg
Mach: | 0.1 |  |  | Cl=0 at alpha= | -11.0096 | deg
|  |  |  | @ Cl=0.1, Cd= | 0.0066004
|  |  |  | @ Cl=0.4, Cd= | 0.0052943
|  |  |  | @ Cl=0.6, Cd= | 0.0048462
alpha (deg) | Cl | Cd | Cm | Cl/Cd
-18.5 | -0.1287 | 0.16338 | -0.1117 | -0.78773
-18 | -0.1081 | 0.15761 | -0.1162 | -0.68587
-17.5 | -0.0879 | 0.15229 | -0.1202 | -0.57719
-17 | -0.0655 | 0.1471 | -0.1245 | -0.44528
-16.5 | -0.0365 | 0.1427 | -0.1294 | -0.25578
-16 | -0.0375 | 0.13267 | -0.1332 | -0.28266
-15.5 | -0.0544 | 0.11743 | -0.1412 | -0.46325
-13.5 | -0.3142 | 0.01187 | -0.2775 | -26.4701
-13 | -0.2498 | 0.01047 | -0.2812 | -23.8586
-12.5 | -0.1866 | 0.00949 | -0.2837 | -19.6628
-12 | -0.1242 | 0.00874 | -0.2857 | -14.2105
-11.5 | -0.0613 | 0.00796 | -0.2877 | -7.701
-11 | 0.0012 | 0.00728 | -0.2895 | 0.16484
-10.5 | 0.0631 | 0.0068 | -0.2909 | 9.2794
-10 | 0.1241 | 0.00647 | -0.2919 | 19.1808
-9.5 | 0.1852 | 0.00617 | -0.293 | 30.0162
-9 | 0.2458 | 0.00593 | -0.2939 | 41.4503
-8.5 | 0.3069 | 0.00564 | -0.2949 | 54.4149
-8 | 0.3678 | 0.00538 | -0.2959 | 68.3643
-7.5 | 0.4279 | 0.00522 | -0.2967 | 81.9732
-7 | 0.4881 | 0.00508 | -0.2975 | 96.0827
-6.5 | 0.5481 | 0.00495 | -0.2982 | 110.7273
-6 | 0.6081 | 0.00483 | -0.299 | 125.9006
-5.5 | 0.6676 | 0.00476 | -0.2997 | 140.2521
-5 | 0.7269 | 0.0047 | -0.3003 | 154.6596
-4.5 | 0.7862 | 0.00465 | -0.301 | 169.0753
-4 | 0.8453 | 0.00461 | -0.3016 | 183.3623
-3.5 | 0.9037 | 0.00461 | -0.3022 | 196.0304
-3 | 0.9623 | 0.00462 | -0.3027 | 208.29
-2.5 | 1.0207 | 0.00463 | -0.3032 | 220.4536
-2 | 1.0786 | 0.00467 | -0.3037 | 230.9636
-1.5 | 1.136 | 0.00474 | -0.3041 | 239.6624
-1 | 1.1933 | 0.00482 | -0.3044 | 247.5726
-0.5 | 1.2505 | 0.0049 | -0.3048 | 255.2041
0 | 1.3072 | 0.005 | -0.3051 | 261.44
0.5 | 1.3634 | 0.00513 | -0.3053 | 265.77
1 | 1.419 | 0.00528 | -0.3054 | 268.75
1.5 | 1.474 | 0.00547 | -0.3054 | 269.4698
2 | 1.5278 | 0.00572 | -0.3052 | 267.0979
2.5 | 1.5814 | 0.00597 | -0.3049 | 264.8911
3 | 1.6326 | 0.00636 | -0.3042 | 256.6981
3.5 | 1.6799 | 0.00696 | -0.3028 | 241.3649
4 | 1.7211 | 0.00789 | -0.3002 | 218.1369
4.5 | 1.7602 | 0.00887 | -0.2971 | 198.4442
5 | 1.7997 | 0.0097 | -0.2942 | 185.5361
5.5 | 1.8371 | 0.01048 | -0.2908 | 175.2958
6 | 1.8607 | 0.01133 | -0.2845 | 164.2277
6.5 | 1.8877 | 0.0123 | -0.2792 | 153.4715
7 | 1.9166 | 0.01332 | -0.2745 | 143.8889
7.5 | 1.9474 | 0.01434 | -0.2702 | 135.802
8 | 1.9772 | 0.01548 | -0.266 | 127.7261
8.5 | 2.0084 | 0.01663 | -0.2622 | 120.7697
9 | 2.0389 | 0.01791 | -0.2584 | 113.8414
10 | 2.1024 | 0.02047 | -0.2519 | 102.7064
10.5 | 2.1286 | 0.0222 | -0.2479 | 95.8829
11 | 2.1546 | 0.02402 | -0.244 | 89.7002
11.5 | 2.1786 | 0.0261 | -0.24 | 83.4713
12 | 2.2035 | 0.0282 | -0.2363 | 78.1383
12.5 | 2.225 | 0.03068 | -0.2325 | 72.5228
13 | 2.2478 | 0.03315 | -0.2289 | 67.8069
13.5 | 2.2688 | 0.0359 | -0.2254 | 63.1978
14 | 2.2858 | 0.03912 | -0.2217 | 58.4305
14.5 | 2.3026 | 0.0425 | -0.2182 | 54.1788
15 | 2.3192 | 0.046 | -0.215 | 50.4174
15.5 | 2.3335 | 0.04985 | -0.2118 | 46.8104
16 | 2.3453 | 0.05412 | -0.2087 | 43.3352
16.5 | 2.3546 | 0.05882 | -0.2057 | 40.0306
17 | 2.3623 | 0.06382 | -0.203 | 37.015
17.5 | 2.3696 | 0.06901 | -0.2005 | 34.3371
18 | 2.3754 | 0.07449 | -0.1982 | 31.8888
18.5 | 2.3786 | 0.08037 | -0.1961 | 29.5956
19 | 2.3819 | 0.08636 | -0.1944 | 27.5811
19.5 | 2.3823 | 0.0928 | -0.1929 | 25.6713
20 | 2.3783 | 0.09988 | -0.1916 | 23.8116

## 148. Re 20M Mach 0.25 (1)
BIGFOIL.COM POLAR EXPORT
Joukowsky 10.00% thick 10.00% camber
Joukowsky 10.00% thick 10.00% camber |  |  |  | Cl Max: | 2.192 | at alpha= | 9 | deg
JavaFoil+Calcfoil stall+Eppler ext transition |  |  |  | L/D Max: | 196.829 | at alpha= | 3 | deg
Re: | 20000000 |  |  | Cd Min: | 0.00355 | at alpha= | -6 | deg
Mach: | 0.25 |  |  | Cl=0 at alpha= | -11.4868 | deg
|  |  |  | @ Cl=0.1, Cd= | 0.053519
|  |  |  | @ Cl=0.4, Cd= | 0.026633
|  |  |  | @ Cl=0.6, Cd= | 0.0091773
alpha (deg) | Cl | Cd | Cm | Cl/Cd
-20 | -0.053 | 0.16643 | -0.148 | -0.317
-19.5 | -0.05 | 0.15809 | -0.149 | -0.313
-19 | -0.046 | 0.15166 | -0.149 | -0.306
-18.5 | -0.043 | 0.14498 | -0.149 | -0.298
-18 | -0.04 | 0.13763 | -0.149 | -0.291
-17.5 | -0.037 | 0.13742 | -0.146 | -0.269
-17 | -0.054 | 0.13058 | -0.146 | -0.414
-16.5 | -0.09 | 0.12413 | -0.146 | -0.722
-16 | -0.107 | 0.11769 | -0.147 | -0.91
-15.5 | -0.118 | 0.11189 | -0.147 | -1.05
-15 | -0.122 | 0.10523 | -0.148 | -1.162
-14.5 | -0.122 | 0.09865 | -0.149 | -1.232
-14 | -0.115 | 0.09199 | -0.152 | -1.253
-13.5 | -0.103 | 0.08577 | -0.155 | -1.206
-13 | -0.086 | 0.08075 | -0.156 | -1.063
-12.5 | -0.063 | 0.07541 | -0.16 | -0.834
-12 | -0.035 | 0.07047 | -0.163 | -0.491
-11.5 | -0.001 | 0.06556 | -0.167 | -0.02
-11 | 0.037 | 0.06067 | -0.172 | 0.602
-10.5 | 0.078 | 0.05588 | -0.177 | 1.398
-10 | 0.123 | 0.05105 | -0.184 | 2.414
-9.5 | 0.171 | 0.04659 | -0.19 | 3.679
-9 | 0.222 | 0.04202 | -0.197 | 5.294
-8.5 | 0.277 | 0.03661 | -0.207 | 7.561
-8 | 0.333 | 0.03196 | -0.215 | 10.433
-7.5 | 0.393 | 0.0272 | -0.225 | 14.442
-7 | 0.457 | 0.02202 | -0.236 | 20.737
-6.5 | 0.527 | 0.01626 | -0.25 | 32.42
-6 | 0.658 | 0.00355 | -0.293 | 185.443
-5.5 | 0.724 | 0.00381 | -0.293 | 190.12
-5 | 0.789 | 0.00406 | -0.294 | 194.174
-4.5 | 0.853 | 0.00449 | -0.294 | 190.136
-4 | 0.917 | 0.00512 | -0.294 | 179.021
-3.5 | 0.981 | 0.00573 | -0.294 | 171.197
-3 | 1.044 | 0.00743 | -0.294 | 140.617
-2.5 | 1.111 | 0.00817 | -0.294 | 135.967
-2 | 1.172 | 0.00844 | -0.295 | 138.827
-1.5 | 1.233 | 0.00904 | -0.295 | 136.385
-1 | 1.294 | 0.0084 | -0.295 | 154.11
-0.5 | 1.355 | 0.00879 | -0.295 | 154.157
0 | 1.414 | 0.00844 | -0.295 | 167.525
0.5 | 1.475 | 0.00886 | -0.295 | 166.525
1 | 1.535 | 0.0083 | -0.295 | 184.922
1.5 | 1.595 | 0.00858 | -0.295 | 185.857
2 | 1.655 | 0.00892 | -0.294 | 185.56
2.5 | 1.691 | 0.0086 | -0.294 | 196.637
3 | 1.748 | 0.00888 | -0.294 | 196.829
3.5 | 1.804 | 0.01058 | -0.294 | 170.481
4 | 1.86 | 0.01112 | -0.294 | 167.18
4.5 | 1.915 | 0.01164 | -0.294 | 164.47
5 | 1.969 | 0.01236 | -0.294 | 159.307
5.5 | 2.016 | 0.01328 | -0.293 | 151.78
6 | 2.058 | 0.01449 | -0.293 | 142.043
6.5 | 2.096 | 0.01548 | -0.293 | 135.424
7 | 2.129 | 0.01628 | -0.292 | 130.787
7.5 | 2.156 | 0.01702 | -0.292 | 126.679
8 | 2.175 | 0.01777 | -0.292 | 122.391
8.5 | 2.188 | 0.01853 | -0.291 | 118.07
9 | 2.192 | 0.01913 | -0.291 | 114.599
9.5 | 2.185 | 0.02002 | -0.291 | 109.101
10 | 2.167 | 0.02098 | -0.29 | 103.289
10.5 | 2.139 | 0.02198 | -0.29 | 97.33
11 | 2.1 | 0.02307 | -0.289 | 91.049
11.5 | 2.048 | 0.02423 | -0.288 | 84.495
12 | 1.982 | 0.02548 | -0.288 | 77.793
12.5 | 1.905 | 0.02689 | -0.287 | 70.825
13 | 1.817 | 0.02835 | -0.287 | 64.069
13.5 | 1.718 | 0.02992 | -0.286 | 57.417
14 | 1.61 | 0.03168 | -0.285 | 50.836

## 149. Re 20M Mach 0.25 (2)
BIGFOIL.COM POLAR EXPORT
Joukowsky 10.00% thick 10.00% camber
Joukowsky 10.00% thick 10.00% camber |  |  |  | Cl Max: | 2.3595 | at alpha= | 17 | deg
XFOIL ncrit=9 |  |  |  | L/D Max: | 274.685 | at alpha= | 1.5 | deg
Re: | 20000000 |  |  | Cd Min: | 0.19391 | at alpha= | -20 | deg
Mach: | 0.25 |  |  | Cl=0 at alpha= | -10.7065 | deg
|  |  |  | @ Cl=0.1, Cd= | 0.08152
|  |  |  | @ Cl=0.4, Cd= | 0.0056009
|  |  |  | @ Cl=0.6, Cd= | 0.0050078
alpha (deg) | Cl | Cd | Cm | Cl/Cd
-20 | -0.1421 | 0.19391 | -0.1048 | -0.73281
-19.5 | -0.1207 | 0.18802 | -0.1093 | -0.64195
-19 | -0.0953 | 0.18372 | -0.1141 | -0.51872
-18.5 | -0.0943 | 0.1714 | -0.117 | -0.55018
-18 | -0.0696 | 0.16656 | -0.1215 | -0.41787
-17.5 | -0.0459 | 0.16117 | -0.1261 | -0.28479
-17 | -0.051 | 0.14862 | -0.1299 | -0.34316
-16.5 | -0.021 | 0.1441 | -0.135 | -0.14573
-14.5 | 0.0618 | 0.11149 | -0.1633 | 0.55431
-14 | 0.0671 | 0.10123 | -0.1711 | 0.66285
-13.5 | 0.0939 | 0.09511 | -0.1778 | 0.98728
-13 | 0.0896 | 0.08479 | -0.1857 | 1.0567
-12.5 | 0.1076 | 0.07913 | -0.1905 | 1.3598
-11.5 | -0.1168 | 0.01142 | -0.2934 | -10.2277
-11 | -0.0425 | 0.00962 | -0.2977 | -4.4179
-10.5 | 0.0299 | 0.00831 | -0.3005 | 3.5981
-10 | 0.0993 | 0.00745 | -0.3022 | 13.3289
-9.5 | 0.1677 | 0.00679 | -0.3035 | 24.6981
-9 | 0.2342 | 0.00638 | -0.3043 | 36.7085
-8.5 | 0.3 | 0.00605 | -0.305 | 49.5868
-8 | 0.3655 | 0.00575 | -0.3057 | 63.5652
-7.5 | 0.4303 | 0.00547 | -0.3065 | 78.6654
-7 | 0.4948 | 0.00524 | -0.3072 | 94.4275
-6.5 | 0.5581 | 0.00512 | -0.3077 | 109.0039
-6 | 0.6216 | 0.00495 | -0.3084 | 125.5758
-5.5 | 0.6845 | 0.00485 | -0.309 | 141.134
-5 | 0.7466 | 0.00479 | -0.3095 | 155.8664
-4.5 | 0.8088 | 0.00472 | -0.3101 | 171.3559
-4 | 0.8707 | 0.00467 | -0.3108 | 186.4454
-3.5 | 0.9316 | 0.00468 | -0.3112 | 199.0598
-3 | 0.9926 | 0.00468 | -0.3118 | 212.094
-2.5 | 1.0534 | 0.00469 | -0.3123 | 224.6055
-2 | 1.1136 | 0.00473 | -0.3128 | 235.4334
-1.5 | 1.1733 | 0.00481 | -0.3131 | 243.9293
-1 | 1.2329 | 0.00488 | -0.3135 | 252.6434
-0.5 | 1.2924 | 0.00495 | -0.3139 | 261.0909
0 | 1.3512 | 0.00506 | -0.3142 | 267.0356
0.5 | 1.4095 | 0.0052 | -0.3143 | 271.0577
1 | 1.4673 | 0.00536 | -0.3144 | 273.75
1.5 | 1.5245 | 0.00555 | -0.3144 | 274.6847
2 | 1.581 | 0.00577 | -0.3142 | 274.0035
2.5 | 1.636 | 0.00605 | -0.3137 | 270.4132
3 | 1.69 | 0.00639 | -0.313 | 264.4757
4 | 1.7814 | 0.00783 | -0.3083 | 227.5096
4.5 | 1.8147 | 0.00901 | -0.3035 | 201.4095
5.5 | 1.8658 | 0.01096 | -0.2906 | 170.2372
6 | 1.8926 | 0.01212 | -0.2848 | 156.1551
6.5 | 1.9191 | 0.01344 | -0.279 | 142.7902
7 | 1.9474 | 0.01479 | -0.2738 | 131.67
7.5 | 1.975 | 0.01629 | -0.2687 | 121.24
8 | 2.004 | 0.01784 | -0.264 | 112.3318
8.5 | 2.0337 | 0.01945 | -0.2596 | 104.5604
9 | 2.0635 | 0.02116 | -0.2553 | 97.5189
9.5 | 2.093 | 0.02305 | -0.2513 | 90.8026
10 | 2.1256 | 0.02481 | -0.248 | 85.6751
10.5 | 2.1519 | 0.02709 | -0.2438 | 79.4352
11 | 2.1782 | 0.0295 | -0.2397 | 73.8373
11.5 | 2.2027 | 0.03217 | -0.2356 | 68.4706
12 | 2.2249 | 0.03519 | -0.2314 | 63.2253
12.5 | 2.2465 | 0.03838 | -0.2275 | 58.5331
13 | 2.267 | 0.04183 | -0.2236 | 54.1956
13.5 | 2.2832 | 0.04586 | -0.2197 | 49.7863
14 | 2.2995 | 0.05002 | -0.216 | 45.9716
14.5 | 2.3153 | 0.05441 | -0.2126 | 42.5528
15 | 2.3278 | 0.0593 | -0.2092 | 39.2546
15.5 | 2.3367 | 0.06475 | -0.2059 | 36.088
16 | 2.3455 | 0.07037 | -0.203 | 33.331
16.5 | 2.3544 | 0.07613 | -0.2003 | 30.926
17 | 2.3595 | 0.08245 | -0.1979 | 28.6173
17.5 | 2.3594 | 0.08962 | -0.1958 | 26.3267
18 | 2.3587 | 0.09694 | -0.194 | 24.3315
18.5 | 2.3583 | 0.10426 | -0.1926 | 22.6194
19 | 2.3583 | 0.11157 | -0.1917 | 21.1374
19.5 | 2.3522 | 0.11982 | -0.1913 | 19.6311
20 | 2.3496 | 0.12748 | -0.1913 | 18.4311

## 150. Re 20M Mach 0.50 (1)
BIGFOIL.COM POLAR EXPORT
Joukowsky 10.00% thick 10.00% camber
Joukowsky 10.00% thick 10.00% camber |  |  |  | Cl Max: | 3.511 | at alpha= | 20 | deg
JavaFoil+Calcfoil stall+Eppler ext transition |  |  |  | L/D Max: | 202.022 | at alpha= | 1 | deg
Re: | 20000000 |  |  | Cd Min: | 0.00468 | at alpha= | -4.5 | deg
Mach: | 0.5 |  |  | Cl=0 at alpha= | -11.4833 | deg
|  |  |  | @ Cl=0.1, Cd= | 0.055106
|  |  |  | @ Cl=0.4, Cd= | 0.040313
|  |  |  | @ Cl=0.6, Cd= | 0.027511
alpha (deg) | Cl | Cd | Cm | Cl/Cd
-20 | -0.96 | 0.15991 | -0.186 | -6.006
-19.5 | -0.905 | 0.14602 | -0.189 | -6.199
-19 | -0.85 | 0.13549 | -0.191 | -6.271
-18.5 | -0.79 | 0.14796 | -0.181 | -5.339
-18 | -0.735 | 0.1334 | -0.184 | -5.507
-17.5 | -0.679 | 0.12135 | -0.187 | -5.599
-17 | -0.624 | 0.11291 | -0.19 | -5.526
-16.5 | -0.565 | 0.11867 | -0.179 | -4.76
-16 | -0.509 | 0.10808 | -0.184 | -4.714
-15.5 | -0.454 | 0.10015 | -0.187 | -4.532
-15 | -0.396 | 0.10093 | -0.179 | -3.924
-14.5 | -0.34 | 0.09325 | -0.182 | -3.648
-14 | -0.285 | 0.0845 | -0.189 | -3.369
-13.5 | -0.228 | 0.08041 | -0.188 | -2.836
-13 | -0.171 | 0.07809 | -0.183 | -2.192
-12.5 | -0.115 | 0.07011 | -0.194 | -1.645
-12 | -0.059 | 0.06247 | -0.206 | -0.945
-11.5 | -0.001 | 0.0674 | -0.182 | -0.016
-11 | 0.029 | 0.06086 | -0.192 | 0.469
-10.5 | 0.058 | 0.06145 | -0.181 | 0.937
-10 | 0.087 | 0.05789 | -0.182 | 1.496
-9.5 | 0.116 | 0.05168 | -0.195 | 2.245
-9 | 0.144 | 0.05288 | -0.18 | 2.72
-8.5 | 0.173 | 0.04781 | -0.19 | 3.614
-8 | 0.199 | 0.05095 | -0.154 | 3.903
-7.5 | 0.228 | 0.04591 | -0.176 | 4.963
-7 | 0.409 | 0.04002 | -0.197 | 10.227
-6.5 | 0.507 | 0.03302 | -0.223 | 15.352
-6 | 0.592 | 0.02809 | -0.238 | 21.073
-5.5 | 0.678 | 0.02186 | -0.258 | 31.036
-5 | 0.767 | 0.01646 | -0.276 | 46.579
-4.5 | 0.944 | 0.00468 | -0.329 | 202.007
-4 | 1.019 | 0.00538 | -0.329 | 189.345
-3.5 | 1.093 | 0.0064 | -0.329 | 170.676
-3 | 1.165 | 0.00842 | -0.329 | 138.431
-2.5 | 1.242 | 0.00941 | -0.329 | 131.963
-2 | 1.311 | 0.00914 | -0.329 | 143.433
-1.5 | 1.379 | 0.00908 | -0.329 | 151.891
-1 | 1.447 | 0.00908 | -0.329 | 159.422
-0.5 | 1.515 | 0.00883 | -0.329 | 171.575
0 | 1.58 | 0.00923 | -0.329 | 171.116
0.5 | 1.647 | 0.00876 | -0.329 | 187.971
1 | 1.713 | 0.00848 | -0.329 | 202.022
1.5 | 1.78 | 0.01065 | -0.329 | 167.08
2 | 1.846 | 0.01117 | -0.329 | 165.208
2.5 | 1.875 | 0.01174 | -0.328 | 159.701
3 | 1.936 | 0.01241 | -0.328 | 156.057
3.5 | 1.996 | 0.01314 | -0.328 | 151.973
4 | 2.056 | 0.01386 | -0.328 | 148.273
4.5 | 2.114 | 0.01484 | -0.327 | 142.461
5 | 2.171 | 0.01607 | -0.327 | 135.049
5.5 | 2.211 | 0.01792 | -0.326 | 123.419
6 | 2.241 | 0.01991 | -0.326 | 112.573
6.5 | 2.257 | 0.02132 | -0.325 | 105.84
7 | 2.253 | 0.02271 | -0.325 | 99.194
7.5 | 2.214 | 0.02423 | -0.324 | 91.391
8 | 2.112 | 0.02603 | -0.324 | 81.13
8.5 | 1.826 | 0.02852 | -0.323 | 64.009
9 | 1.295 | 0.03052 | -0.322 | 42.447
9.5 | 1.324 | 0.03126 | -0.321 | 42.351
10 | 1.352 | 0.03304 | -0.321 | 40.922
10.5 | 1.38 | 0.03454 | -0.32 | 39.944
11 | 1.407 | 0.03626 | -0.319 | 38.802
11.5 | 1.433 | 0.03917 | -0.318 | 36.577
12 | 1.458 | 0.04271 | -0.317 | 34.128
12.5 | 1.482 | 0.04623 | -0.315 | 32.05
13 | 1.496 | 0.05425 | -0.311 | 27.573
13.5 | 1.484 | 0.06986 | -0.3 | 21.249
14 | 1.472 | 0.08671 | -0.287 | 16.972
14.5 | 1.477 | 0.09893 | -0.28 | 14.933
15 | 1.46 | 0.12129 | -0.262 | 12.037
15.5 | 1.436 | 0.15127 | -0.234 | 9.494
16 | 1.46 | 0.16389 | -0.233 | 8.905
16.5 | 1.488 | 0.17218 | -0.235 | 8.643
17 | 1.516 | 0.18136 | -0.238 | 8.361
17.5 | 1.548 | 0.18626 | -0.242 | 8.309
18 | 1.566 | 0.20245 | -0.238 | 7.734
18.5 | 1.592 | 0.21129 | -0.239 | 7.536
19 | 3.4 | 0.22297 | -0.239 | 15.251
19.5 | 3.464 | 0.22885 | -0.242 | 15.137
20 | 3.511 | 0.24264 | -0.241 | 14.469

## 151. Re 20M Mach 0.50 (2)
BIGFOIL.COM POLAR EXPORT
Joukowsky 10.00% thick 10.00% camber
Joukowsky 10.00% thick 10.00% camber |  |  |  | Cl Max: | 2.3064 | at alpha= | 12.5 | deg
XFOIL ncrit=9 |  |  |  | L/D Max: | 281.309 | at alpha= | 1.5 | deg
Re: | 20000000 |  |  | Cd Min: | 0.19925 | at alpha= | 16.5 | deg
Mach: | 0.5 |  |  | Cl=0 at alpha= | -99 | deg
|  |  |  | @ Cl=0.1, Cd= | 0.08108
|  |  |  | @ Cl=0.4, Cd= | 0.033527
|  |  |  | @ Cl=0.6, Cd= | 0.0064439
alpha (deg) | Cl | Cd | Cm | Cl/Cd
-10.5 | 0.3667 | 0.08108 | -0.2189 | 4.5227
-10 | 0.38 | 0.07495 | -0.2224 | 5.07
-9.5 | 0.3694 | 0.06578 | -0.2283 | 5.6157
-9 | 0.3883 | 0.06123 | -0.2309 | 6.3417
-8.5 | 0.3861 | 0.05497 | -0.2342 | 7.0238
-8 | 0.3857 | 0.05005 | -0.2351 | 7.7063
-7.5 | 0.385 | 0.0453 | -0.2367 | 8.4989
-7 | 0.3835 | 0.03602 | -0.2516 | 10.6469
-6.5 | 0.5779 | 0.00665 | -0.3494 | 86.9023
-6 | 0.6669 | 0.00582 | -0.3506 | 114.5876
-5.5 | 0.7487 | 0.0055 | -0.3507 | 136.1273
-5 | 0.8281 | 0.00526 | -0.3509 | 157.4335
-4.5 | 0.9042 | 0.00517 | -0.3509 | 174.8936
-4 | 0.98 | 0.00506 | -0.3513 | 193.6759
-3.5 | 1.0537 | 0.00502 | -0.3516 | 209.9004
-3 | 1.1257 | 0.00505 | -0.3519 | 222.9109
-2.5 | 1.1979 | 0.00505 | -0.3523 | 237.2079
-2 | 1.2689 | 0.00509 | -0.3527 | 249.2927
-1.5 | 1.3384 | 0.00519 | -0.353 | 257.8805
-1 | 1.4079 | 0.00529 | -0.3532 | 266.1437
-0.5 | 1.4771 | 0.00539 | -0.3534 | 274.0445
0 | 1.5448 | 0.00554 | -0.3534 | 278.8448
0.5 | 1.6111 | 0.00574 | -0.353 | 280.6794
1 | 1.6764 | 0.00596 | -0.3523 | 281.2752
1.5 | 1.7413 | 0.00619 | -0.3514 | 281.3086
2 | 1.8042 | 0.00645 | -0.35 | 279.7209
2.5 | 1.859 | 0.00676 | -0.3468 | 275
3 | 1.9097 | 0.00716 | -0.3427 | 266.7179
3.5 | 1.9597 | 0.00767 | -0.3385 | 255.502
4 | 2.0067 | 0.00836 | -0.3336 | 240.0359
4.5 | 2.0508 | 0.00923 | -0.3282 | 222.1885
5 | 2.074 | 0.01098 | -0.3193 | 188.8889
5.5 | 2.065 | 0.01439 | -0.3058 | 143.5024
6 | 2.0778 | 0.01739 | -0.2965 | 119.4825
6.5 | 2.09 | 0.02084 | -0.2876 | 100.2879
7 | 2.0994 | 0.02489 | -0.2789 | 84.3471
7.5 | 2.1065 | 0.02954 | -0.2705 | 71.3101
8 | 2.117 | 0.0344 | -0.2632 | 61.5407
8.5 | 2.1362 | 0.03894 | -0.257 | 54.8588
9 | 2.1557 | 0.04377 | -0.2512 | 49.2506
9.5 | 2.1789 | 0.04854 | -0.246 | 44.8888
10 | 2.2021 | 0.0536 | -0.2411 | 41.084
10.5 | 2.2265 | 0.0588 | -0.2364 | 37.8656
11 | 2.2569 | 0.06461 | -0.2335 | 34.9311
11.5 | 2.2753 | 0.0708 | -0.2289 | 32.137
12 | 2.2932 | 0.07728 | -0.2244 | 29.6739
12.5 | 2.3064 | 0.08448 | -0.2201 | 27.3011
13 | 2.3061 | 0.09356 | -0.2159 | 24.6484
14 | 2.2432 | 0.12003 | -0.2108 | 18.6887
14.5 | 2.2064 | 0.13429 | -0.2111 | 16.4301
15 | 2.1715 | 0.14865 | -0.213 | 14.6081
16.5 | 2.0359 | 0.19925 | -0.2343 | 10.2178