## index
index | Re | Mach | Datasource
1 | 50000 | 0 | JavaFoil+Calcfoil stall+Eppler ext transition
2 | 50000 | 0 | XFOIL ncrit=9
3 | 50000 | 0.1 | JavaFoil+Calcfoil stall+Eppler ext transition
4 | 50000 | 0.1 | XFOIL ncrit=9
5 | 50000 | 0.25 | JavaFoil+Calcfoil stall+Eppler ext transition
6 | 50000 | 0.25 | XFOIL ncrit=9
7 | 50000 | 0.5 | JavaFoil+Calcfoil stall+Eppler ext transition
8 | 50000 | 0.5 | XFOIL ncrit=9
9 | 100000 | 0 | JavaFoil+Calcfoil stall+Eppler ext transition
10 | 100000 | 0 | XFOIL ncrit=9
11 | 100000 | 0.1 | JavaFoil+Calcfoil stall+Eppler ext transition
12 | 100000 | 0.1 | XFOIL ncrit=9
13 | 100000 | 0.25 | JavaFoil+Calcfoil stall+Eppler ext transition
14 | 100000 | 0.25 | XFOIL ncrit=9
15 | 100000 | 0.5 | JavaFoil+Calcfoil stall+Eppler ext transition
16 | 100000 | 0.5 | XFOIL ncrit=9
17 | 250000 | 0 | JavaFoil+Calcfoil stall+Eppler ext transition
18 | 250000 | 0 | XFOIL ncrit=9
19 | 250000 | 0.1 | JavaFoil+Calcfoil stall+Eppler ext transition
20 | 250000 | 0.1 | XFOIL ncrit=9
21 | 250000 | 0.25 | JavaFoil+Calcfoil stall+Eppler ext transition
22 | 250000 | 0.25 | XFOIL ncrit=9
23 | 250000 | 0.5 | JavaFoil+Calcfoil stall+Eppler ext transition
24 | 250000 | 0.5 | XFOIL ncrit=9
25 | 500000 | 0 | JavaFoil+Calcfoil stall+Eppler ext transition
26 | 500000 | 0 | XFOIL ncrit=9
27 | 500000 | 0.1 | JavaFoil+Calcfoil stall+Eppler ext transition
28 | 500000 | 0.1 | XFOIL ncrit=9
29 | 500000 | 0.25 | JavaFoil+Calcfoil stall+Eppler ext transition
30 | 500000 | 0.25 | XFOIL ncrit=9
31 | 500000 | 0.5 | JavaFoil+Calcfoil stall+Eppler ext transition
32 | 500000 | 0.5 | XFOIL ncrit=9
33 | 750000 | 0 | JavaFoil+Calcfoil stall+Eppler ext transition
34 | 750000 | 0 | XFOIL ncrit=9
35 | 750000 | 0.1 | JavaFoil+Calcfoil stall+Eppler ext transition
36 | 750000 | 0.1 | XFOIL ncrit=9
37 | 750000 | 0.25 | JavaFoil+Calcfoil stall+Eppler ext transition
38 | 750000 | 0.25 | XFOIL ncrit=9
39 | 750000 | 0.5 | JavaFoil+Calcfoil stall+Eppler ext transition
40 | 750000 | 0.5 | XFOIL ncrit=9
41 | 1000000 | 0 | JavaFoil+Calcfoil stall+Eppler ext transition
42 | 1000000 | 0 | XFOIL ncrit=9
43 | 1000000 | 0.1 | JavaFoil+Calcfoil stall+Eppler ext transition
44 | 1000000 | 0.1 | XFOIL ncrit=9
45 | 1000000 | 0.25 | JavaFoil+Calcfoil stall+Eppler ext transition
46 | 1000000 | 0.25 | XFOIL ncrit=9
47 | 1000000 | 0.5 | JavaFoil+Calcfoil stall+Eppler ext transition
48 | 1000000 | 0.5 | XFOIL ncrit=9
49 | 2000000 | 0 | JavaFoil+Calcfoil stall+Eppler ext transition
50 | 2000000 | 0 | XFOIL ncrit=9
51 | 2000000 | 0.1 | JavaFoil+Calcfoil stall+Eppler ext transition
52 | 2000000 | 0.1 | XFOIL ncrit=9
53 | 2000000 | 0.25 | JavaFoil+Calcfoil stall+Eppler ext transition
54 | 2000000 | 0.25 | XFOIL ncrit=9
55 | 2000000 | 0.5 | JavaFoil+Calcfoil stall+Eppler ext transition
56 | 2000000 | 0.5 | XFOIL ncrit=9
57 | 3000000 | 0 | JavaFoil+Calcfoil stall+Eppler ext transition
58 | 3000000 | 0 | XFOIL ncrit=9
59 | 3000000 | 0.1 | JavaFoil+Calcfoil stall+Eppler ext transition
60 | 3000000 | 0.1 | XFOIL ncrit=9
61 | 3000000 | 0.25 | JavaFoil+Calcfoil stall+Eppler ext transition
62 | 3000000 | 0.25 | XFOIL ncrit=9
63 | 3000000 | 0.5 | JavaFoil+Calcfoil stall+Eppler ext transition
64 | 3000000 | 0.5 | XFOIL ncrit=9
65 | 4000000 | 0 | JavaFoil+Calcfoil stall+Eppler ext transition
66 | 4000000 | 0 | XFOIL ncrit=9
67 | 4000000 | 0.1 | JavaFoil+Calcfoil stall+Eppler ext transition
68 | 4000000 | 0.1 | XFOIL ncrit=9
69 | 4000000 | 0.25 | JavaFoil+Calcfoil stall+Eppler ext transition
70 | 4000000 | 0.25 | XFOIL ncrit=9
71 | 4000000 | 0.5 | JavaFoil+Calcfoil stall+Eppler ext transition
72 | 4000000 | 0.5 | XFOIL ncrit=9
73 | 5000000 | 0 | JavaFoil+Calcfoil stall+Eppler ext transition
74 | 5000000 | 0 | XFOIL ncrit=9
75 | 5000000 | 0.1 | JavaFoil+Calcfoil stall+Eppler ext transition
76 | 5000000 | 0.1 | XFOIL ncrit=9
77 | 5000000 | 0.25 | JavaFoil+Calcfoil stall+Eppler ext transition
78 | 5000000 | 0.25 | XFOIL ncrit=9
79 | 5000000 | 0.5 | JavaFoil+Calcfoil stall+Eppler ext transition
80 | 5000000 | 0.5 | XFOIL ncrit=9
81 | 6000000 | 0 | JavaFoil+Calcfoil stall+Eppler ext transition
82 | 6000000 | 0 | XFOIL ncrit=9
83 | 6000000 | 0.1 | JavaFoil+Calcfoil stall+Eppler ext transition
84 | 6000000 | 0.1 | XFOIL ncrit=9
85 | 6000000 | 0.25 | JavaFoil+Calcfoil stall+Eppler ext transition
86 | 6000000 | 0.25 | XFOIL ncrit=9
87 | 6000000 | 0.5 | JavaFoil+Calcfoil stall+Eppler ext transition
88 | 6000000 | 0.5 | XFOIL ncrit=9
89 | 7000000 | 0 | JavaFoil+Calcfoil stall+Eppler ext transition
90 | 7000000 | 0 | XFOIL ncrit=9
91 | 7000000 | 0.1 | JavaFoil+Calcfoil stall+Eppler ext transition
92 | 7000000 | 0.1 | XFOIL ncrit=9
93 | 7000000 | 0.25 | JavaFoil+Calcfoil stall+Eppler ext transition
94 | 7000000 | 0.25 | XFOIL ncrit=9
95 | 7000000 | 0.5 | JavaFoil+Calcfoil stall+Eppler ext transition
96 | 7000000 | 0.5 | XFOIL ncrit=9
97 | 8000000 | 0 | JavaFoil+Calcfoil stall+Eppler ext transition
98 | 8000000 | 0 | XFOIL ncrit=9
99 | 8000000 | 0.1 | JavaFoil+Calcfoil stall+Eppler ext transition
100 | 8000000 | 0.1 | XFOIL ncrit=9
101 | 8000000 | 0.25 | JavaFoil+Calcfoil stall+Eppler ext transition
102 | 8000000 | 0.25 | XFOIL ncrit=9
103 | 8000000 | 0.5 | JavaFoil+Calcfoil stall+Eppler ext transition
104 | 8000000 | 0.5 | XFOIL ncrit=9
105 | 10000000 | 0 | JavaFoil+Calcfoil stall+Eppler ext transition
106 | 10000000 | 0 | XFOIL ncrit=9
107 | 10000000 | 0.1 | JavaFoil+Calcfoil stall+Eppler ext transition
108 | 10000000 | 0.1 | XFOIL ncrit=9
109 | 10000000 | 0.25 | JavaFoil+Calcfoil stall+Eppler ext transition
110 | 10000000 | 0.25 | XFOIL ncrit=9
111 | 10000000 | 0.5 | JavaFoil+Calcfoil stall+Eppler ext transition
112 | 10000000 | 0.5 | XFOIL ncrit=9
113 | 12000000 | 0 | JavaFoil+Calcfoil stall+Eppler ext transition
114 | 12000000 | 0 | XFOIL ncrit=9
115 | 12000000 | 0.1 | JavaFoil+Calcfoil stall+Eppler ext transition
116 | 12000000 | 0.1 | XFOIL ncrit=9
117 | 12000000 | 0.25 | JavaFoil+Calcfoil stall+Eppler ext transition
118 | 12000000 | 0.25 | XFOIL ncrit=9
119 | 12000000 | 0.5 | JavaFoil+Calcfoil stall+Eppler ext transition
120 | 12000000 | 0.5 | XFOIL ncrit=9
121 | 14000000 | 0 | JavaFoil+Calcfoil stall+Eppler ext transition
122 | 14000000 | 0 | XFOIL ncrit=9
123 | 14000000 | 0.1 | JavaFoil+Calcfoil stall+Eppler ext transition
124 | 14000000 | 0.1 | XFOIL ncrit=9
125 | 14000000 | 0.25 | JavaFoil+Calcfoil stall+Eppler ext transition
126 | 14000000 | 0.25 | XFOIL ncrit=9
127 | 14000000 | 0.5 | JavaFoil+Calcfoil stall+Eppler ext transition
128 | 14000000 | 0.5 | XFOIL ncrit=9
129 | 16000000 | 0 | JavaFoil+Calcfoil stall+Eppler ext transition
130 | 16000000 | 0 | XFOIL ncrit=9
131 | 16000000 | 0.1 | JavaFoil+Calcfoil stall+Eppler ext transition
132 | 16000000 | 0.1 | XFOIL ncrit=9
133 | 16000000 | 0.25 | JavaFoil+Calcfoil stall+Eppler ext transition
134 | 16000000 | 0.25 | XFOIL ncrit=9
135 | 16000000 | 0.5 | JavaFoil+Calcfoil stall+Eppler ext transition
136 | 16000000 | 0.5 | XFOIL ncrit=9
137 | 18000000 | 0 | JavaFoil+Calcfoil stall+Eppler ext transition
138 | 18000000 | 0 | XFOIL ncrit=9
139 | 18000000 | 0.1 | JavaFoil+Calcfoil stall+Eppler ext transition
140 | 18000000 | 0.1 | XFOIL ncrit=9
141 | 18000000 | 0.25 | JavaFoil+Calcfoil stall+Eppler ext transition
142 | 18000000 | 0.25 | XFOIL ncrit=9
143 | 18000000 | 0.5 | JavaFoil+Calcfoil stall+Eppler ext transition
144 | 18000000 | 0.5 | XFOIL ncrit=9
145 | 20000000 | 0 | JavaFoil+Calcfoil stall+Eppler ext transition
146 | 20000000 | 0 | XFOIL ncrit=9
147 | 20000000 | 0.1 | JavaFoil+Calcfoil stall+Eppler ext transition
148 | 20000000 | 0.1 | XFOIL ncrit=9
149 | 20000000 | 0.25 | JavaFoil+Calcfoil stall+Eppler ext transition
150 | 20000000 | 0.25 | XFOIL ncrit=9
151 | 20000000 | 0.5 | JavaFoil+Calcfoil stall+Eppler ext transition
152 | 20000000 | 0.5 | XFOIL ncrit=9

## 1. Re 50k Mach 0.00 (1)
BIGFOIL.COM POLAR EXPORT
NACA67-713 a=0.5
NACA67-713 a=0.5 |  |  |  | Cl Max: | 1.394 | at alpha= | 8 | deg
JavaFoil+Calcfoil stall+Eppler ext transition |  |  |  | L/D Max: | 44.57 | at alpha= | 6 | deg
Re: | 50000 |  |  | Cd Min: | 0.01897 | at alpha= | -0.5 | deg
Mach: | 0 |  |  | Cl=0 at alpha= | -4.5851 | deg
|  |  |  | @ Cl=0.1, Cd= | 0.044073
|  |  |  | @ Cl=0.4, Cd= | 0.031827
|  |  |  | @ Cl=0.6, Cd= | 0.020612
alpha (deg) | Cl | Cd | Cm | Cl/Cd
-18 | -0.365 | 0.37401 | -0.021 | -0.975
-17.5 | -0.376 | 0.3766 | -0.02 | -1
-17 | -0.388 | 0.33658 | -0.02 | -1.153
-16.5 | -0.399 | 0.31104 | -0.02 | -1.284
-16 | -0.41 | 0.29539 | -0.021 | -1.388
-15.5 | -0.42 | 0.25552 | -0.021 | -1.644
-15 | -0.429 | 0.23313 | -0.021 | -1.839
-14.5 | -0.436 | 0.2143 | -0.021 | -2.036
-14 | -0.442 | 0.20976 | -0.021 | -2.108
-13.5 | -0.446 | 0.1923 | -0.021 | -2.32
-13 | -0.448 | 0.17458 | -0.021 | -2.565
-12.5 | -0.447 | 0.16231 | -0.022 | -2.754
-12 | -0.443 | 0.14932 | -0.023 | -2.968
-11.5 | -0.436 | 0.13175 | -0.024 | -3.313
-11 | -0.426 | 0.1253 | -0.024 | -3.401
-10.5 | -0.412 | 0.11367 | -0.024 | -3.627
-10 | -0.395 | 0.10468 | -0.026 | -3.772
-9.5 | -0.374 | 0.09727 | -0.028 | -3.841
-9 | -0.349 | 0.08763 | -0.03 | -3.98
-8.5 | -0.32 | 0.08128 | -0.032 | -3.938
-8 | -0.288 | 0.07558 | -0.033 | -3.81
-7.5 | -0.253 | 0.07115 | -0.033 | -3.549
-7 | -0.214 | 0.06575 | -0.034 | -3.259
-6.5 | -0.173 | 0.06201 | -0.035 | -2.796
-6 | -0.13 | 0.05755 | -0.035 | -2.265
-5.5 | -0.085 | 0.05416 | -0.036 | -1.578
-5 | -0.039 | 0.05099 | -0.037 | -0.767
-4.5 | 0.008 | 0.04807 | -0.037 | 0.171
-4 | 0.056 | 0.04577 | -0.038 | 1.229
-3.5 | 0.105 | 0.04388 | -0.039 | 2.386
-3 | 0.153 | 0.04236 | -0.04 | 3.623
-2.5 | 0.203 | 0.04097 | -0.042 | 4.944
-2 | 0.252 | 0.03984 | -0.043 | 6.322
-1.5 | 0.302 | 0.03904 | -0.046 | 7.722
-1 | 0.351 | 0.03839 | -0.049 | 9.155
-0.5 | 0.496 | 0.01897 | -0.095 | 26.162
0 | 0.536 | 0.02019 | -0.096 | 26.528
0.5 | 0.594 | 0.02058 | -0.095 | 28.861
1 | 0.652 | 0.02089 | -0.096 | 31.207
1.5 | 0.71 | 0.0213 | -0.097 | 33.34
2 | 0.768 | 0.02171 | -0.098 | 35.375
2.5 | 0.825 | 0.02218 | -0.099 | 37.218
3 | 0.883 | 0.02271 | -0.1 | 38.884
3.5 | 0.94 | 0.02324 | -0.101 | 40.445
4 | 0.991 | 0.02387 | -0.102 | 41.503
4.5 | 1.045 | 0.02455 | -0.103 | 42.567
5 | 1.099 | 0.02527 | -0.104 | 43.483
5.5 | 1.151 | 0.02603 | -0.105 | 44.215
6 | 1.201 | 0.02694 | -0.106 | 44.57
6.5 | 1.267 | 0.03121 | -0.109 | 40.598
7 | 1.313 | 0.0325 | -0.11 | 40.402
7.5 | 1.355 | 0.03373 | -0.11 | 40.174
8 | 1.394 | 0.03503 | -0.111 | 39.785
8.5 | 1.193 | 0.06321 | -0.055 | 18.878
9 | 1.217 | 0.06869 | -0.051 | 17.717
9.5 | 1.238 | 0.07365 | -0.048 | 16.811
10 | 1.255 | 0.07982 | -0.044 | 15.721
10.5 | 1.268 | 0.08477 | -0.042 | 14.959
11 | 1.272 | 0.09284 | -0.041 | 13.701
11.5 | 1.27 | 0.09974 | -0.039 | 12.728
12 | 1.261 | 0.10887 | -0.036 | 11.586
12.5 | 1.248 | 0.11895 | -0.035 | 10.491
13 | 1.229 | 0.12449 | -0.034 | 9.873

## 2. Re 50k Mach 0.00 (2)
BIGFOIL.COM POLAR EXPORT
NACA67-713 a=0.5
NACA67-713 a=0.5 |  |  |  | Cl Max: | 1.2835 | at alpha= | 13 | deg
XFOIL ncrit=9 |  |  |  | L/D Max: | 21.4654 | at alpha= | 11.5 | deg
Re: | 50000 |  |  | Cd Min: | 0.21302 | at alpha= | 18 | deg
Mach: | 0 |  |  | Cl=0 at alpha= | 1.9885 | deg
|  |  |  | @ Cl=0.1, Cd= | 0.050302
|  |  |  | @ Cl=0.4, Cd= | 0.074539
|  |  |  | @ Cl=0.6, Cd= | 0.091346
alpha (deg) | Cl | Cd | Cm | Cl/Cd
-7.5 | -0.4929 | 0.12188 | -0.0155 | -4.0441
-7 | -0.5451 | 0.11947 | -0.0129 | -4.5627
-6.5 | -0.5484 | 0.11285 | -0.009 | -4.8595
-6 | -0.5645 | 0.107 | -0.0065 | -5.2757
-5.5 | -0.5758 | 0.10108 | -0.0045 | -5.6965
-5 | -0.5879 | 0.09645 | -0.0057 | -6.0954
-4.5 | -0.5846 | 0.08988 | -0.0024 | -6.5042
-4 | -0.5819 | 0.08317 | 0.0036 | -6.9965
-3.5 | -0.5821 | 0.07683 | 0.0127 | -7.5765
-2.5 | -0.5962 | 0.06453 | 0.0373 | -9.2391
-2 | -0.5903 | 0.05845 | 0.0454 | -10.0992
-1.5 | -0.3519 | 0.05331 | -0.0138 | -6.601
-1 | -0.3035 | 0.04896 | -0.0132 | -6.1989
-0.5 | -0.2546 | 0.04669 | -0.0122 | -5.453
0 | -0.2083 | 0.04531 | -0.0111 | -4.5972
0.5 | -0.1615 | 0.04451 | -0.0103 | -3.6284
1 | -0.1113 | 0.0448 | -0.01 | -2.4844
1.5 | -0.0681 | 0.04525 | -0.0085 | -1.505
2 | 0.0016 | 0.04483 | -0.0112 | 0.03569
2.5 | 0.033 | 0.04637 | -0.0094 | 0.71167
3 | 0.0641 | 0.04808 | -0.008 | 1.3332
3.5 | 0.1011 | 0.05037 | -0.0081 | 2.0071
4 | 0.1586 | 0.0546 | -0.0124 | 2.9048
4.5 | 0.2083 | 0.05799 | -0.0155 | 3.592
5 | 0.2614 | 0.06253 | -0.0192 | 4.1804
5.5 | 0.2943 | 0.06471 | -0.0194 | 4.548
6 | 0.3393 | 0.06861 | -0.0218 | 4.9453
6.5 | 0.3818 | 0.07289 | -0.0239 | 5.238
7 | 0.4106 | 0.0755 | -0.0239 | 5.4384
7.5 | 0.4565 | 0.08051 | -0.0268 | 5.6701
8 | 0.4865 | 0.08374 | -0.0274 | 5.8096
8.5 | 0.5175 | 0.08755 | -0.0282 | 5.9109
9 | 0.5644 | 0.09238 | -0.0309 | 6.1095
9.5 | 0.6821 | 0.08896 | -0.033 | 7.6675
10 | 0.7416 | 0.08928 | -0.0327 | 8.3065
10.5 | 0.7991 | 0.08859 | -0.0314 | 9.0202
11 | 0.9113 | 0.07817 | -0.027 | 11.6579
11.5 | 1.0752 | 0.05009 | -0.0106 | 21.4654
12 | 1.102 | 0.05402 | -0.0059 | 20.3999
12.5 | 1.2375 | 0.05786 | -0.0111 | 21.3878
13 | 1.2835 | 0.06486 | -0.0103 | 19.7888
13.5 | 1.2741 | 0.07163 | -0.0051 | 17.7872
14 | 1.2561 | 0.07956 | -0.0005 | 15.7881
14.5 | 1.2034 | 0.08864 | 0.0041 | 13.5763
15 | 1.1367 | 0.10017 | 0.0055 | 11.3477
15.5 | 1.0707 | 0.11454 | 0.0025 | 9.3478
16 | 1.0264 | 0.1304 | -0.0033 | 7.8712
16.5 | 0.8984 | 0.17735 | -0.0325 | 5.0657
17 | 0.8455 | 0.19913 | -0.0501 | 4.246
17.5 | 0.8518 | 0.20605 | -0.0533 | 4.1339
18 | 0.8655 | 0.21302 | -0.0558 | 4.063

## 3. Re 50k Mach 0.10 (1)
BIGFOIL.COM POLAR EXPORT
NACA67-713 a=0.5
NACA67-713 a=0.5 |  |  |  | Cl Max: | 1.36 | at alpha= | 7.5 | deg
JavaFoil+Calcfoil stall+Eppler ext transition |  |  |  | L/D Max: | 44.518 | at alpha= | 6 | deg
Re: | 50000 |  |  | Cd Min: | 0.01902 | at alpha= | -0.5 | deg
Mach: | 0.1 |  |  | Cl=0 at alpha= | -4.5851 | deg
|  |  |  | @ Cl=0.1, Cd= | 0.044221
|  |  |  | @ Cl=0.4, Cd= | 0.032202
|  |  |  | @ Cl=0.6, Cd= | 0.020687
alpha (deg) | Cl | Cd | Cm | Cl/Cd
-17.5 | -0.334 | 0.41306 | -0.02 | -0.808
-17 | -0.348 | 0.37518 | -0.021 | -0.927
-16.5 | -0.361 | 0.34877 | -0.021 | -1.036
-16 | -0.374 | 0.2999 | -0.021 | -1.249
-15.5 | -0.387 | 0.27304 | -0.022 | -1.417
-15 | -0.398 | 0.24774 | -0.022 | -1.608
-14.5 | -0.409 | 0.22913 | -0.022 | -1.784
-14 | -0.417 | 0.22485 | -0.021 | -1.857
-13.5 | -0.424 | 0.20587 | -0.021 | -2.061
-13 | -0.429 | 0.18071 | -0.021 | -2.373
-12.5 | -0.431 | 0.16887 | -0.022 | -2.551
-12 | -0.43 | 0.15474 | -0.022 | -2.777
-11.5 | -0.426 | 0.13592 | -0.024 | -3.131
-11 | -0.417 | 0.12901 | -0.024 | -3.236
-10.5 | -0.406 | 0.11686 | -0.024 | -3.472
-10 | -0.39 | 0.10947 | -0.026 | -3.563
-9.5 | -0.37 | 0.09848 | -0.029 | -3.761
-9 | -0.347 | 0.08796 | -0.03 | -3.94
-8.5 | -0.319 | 0.08176 | -0.031 | -3.9
-8 | -0.287 | 0.07643 | -0.033 | -3.761
-7.5 | -0.253 | 0.07175 | -0.033 | -3.519
-7 | -0.215 | 0.06562 | -0.034 | -3.269
-6.5 | -0.174 | 0.06181 | -0.035 | -2.811
-6 | -0.131 | 0.05808 | -0.036 | -2.251
-5.5 | -0.086 | 0.05467 | -0.036 | -1.569
-5 | -0.039 | 0.05131 | -0.037 | -0.765
-4.5 | 0.008 | 0.04828 | -0.038 | 0.171
-4 | 0.057 | 0.04595 | -0.038 | 1.23
-3.5 | 0.105 | 0.04402 | -0.039 | 2.39
-3 | 0.154 | 0.04237 | -0.04 | 3.639
-2.5 | 0.204 | 0.04101 | -0.042 | 4.963
-2 | 0.253 | 0.03993 | -0.044 | 6.34
-1.5 | 0.303 | 0.03909 | -0.046 | 7.751
-1 | 0.353 | 0.03846 | -0.049 | 9.185
-0.5 | 0.499 | 0.01902 | -0.096 | 26.227
0 | 0.538 | 0.02029 | -0.097 | 26.534
0.5 | 0.597 | 0.02067 | -0.095 | 28.873
1 | 0.655 | 0.02099 | -0.096 | 31.212
1.5 | 0.714 | 0.02136 | -0.098 | 33.401
2 | 0.772 | 0.02178 | -0.099 | 35.433
2.5 | 0.829 | 0.02225 | -0.1 | 37.272
3 | 0.887 | 0.02279 | -0.101 | 38.931
3.5 | 0.945 | 0.02333 | -0.102 | 40.484
4 | 0.995 | 0.02396 | -0.103 | 41.533
4.5 | 1.05 | 0.02467 | -0.104 | 42.569
5 | 1.104 | 0.0254 | -0.105 | 43.451
5.5 | 1.156 | 0.02618 | -0.105 | 44.157
6 | 1.206 | 0.0271 | -0.106 | 44.518
6.5 | 1.273 | 0.03141 | -0.109 | 40.513
7 | 1.318 | 0.03271 | -0.11 | 40.305
7.5 | 1.36 | 0.03405 | -0.111 | 39.948
8 | 1.171 | 0.0591 | -0.059 | 19.817
8.5 | 1.197 | 0.06337 | -0.055 | 18.891
9 | 1.22 | 0.06882 | -0.051 | 17.729
9.5 | 1.24 | 0.07413 | -0.047 | 16.724
10 | 1.255 | 0.08022 | -0.043 | 15.648
10.5 | 1.267 | 0.08522 | -0.042 | 14.867
11 | 1.269 | 0.09347 | -0.039 | 13.571
11.5 | 1.263 | 0.09976 | -0.037 | 12.664
12 | 1.252 | 0.10842 | -0.035 | 11.548
12.5 | 1.235 | 0.12112 | -0.035 | 10.197

## 4. Re 50k Mach 0.10 (2)
BIGFOIL.COM POLAR EXPORT
NACA67-713 a=0.5
NACA67-713 a=0.5 |  |  |  | Cl Max: | 1.2791 | at alpha= | 13 | deg
XFOIL ncrit=9 |  |  |  | L/D Max: | 21.0337 | at alpha= | 11.5 | deg
Re: | 50000 |  |  | Cd Min: | 0.21375 | at alpha= | 18 | deg
Mach: | 0.1 |  |  | Cl=0 at alpha= | 1.9936 | deg
|  |  |  | @ Cl=0.1, Cd= | 0.050535
|  |  |  | @ Cl=0.4, Cd= | 0.074714
|  |  |  | @ Cl=0.6, Cd= | 0.091274
alpha (deg) | Cl | Cd | Cm | Cl/Cd
-7.5 | -0.4938 | 0.12274 | -0.0158 | -4.0231
-7 | -0.5492 | 0.12065 | -0.0134 | -4.552
-6.5 | -0.5503 | 0.11381 | -0.0093 | -4.8353
-6 | -0.5622 | 0.10773 | -0.0063 | -5.2186
-5.5 | -0.5743 | 0.10184 | -0.0041 | -5.6392
-5 | -0.5882 | 0.09674 | -0.005 | -6.0802
-4.5 | -0.5857 | 0.0902 | -0.0014 | -6.4933
-4 | -0.5836 | 0.08366 | 0.0045 | -6.9759
-3.5 | -0.5841 | 0.07745 | 0.0134 | -7.5416
-3 | -0.5934 | 0.07136 | 0.0263 | -8.3156
-2.5 | -0.5998 | 0.06514 | 0.0375 | -9.2079
-2 | -0.594 | 0.05899 | 0.0461 | -10.0695
-1 | -0.3069 | 0.04933 | -0.0132 | -6.2214
-0.5 | -0.2574 | 0.04697 | -0.0122 | -5.4801
0 | -0.2108 | 0.04555 | -0.0111 | -4.6279
0.5 | -0.1638 | 0.0447 | -0.0104 | -3.6644
1 | -0.1132 | 0.04497 | -0.01 | -2.5172
1.5 | -0.0694 | 0.04543 | -0.0086 | -1.5276
2 | 0.0009 | 0.045 | -0.0113 | 0.02
2.5 | 0.0325 | 0.04654 | -0.0095 | 0.69832
3 | 0.0637 | 0.04825 | -0.0081 | 1.3202
3.5 | 0.1023 | 0.05068 | -0.0084 | 2.0185
4 | 0.1582 | 0.05467 | -0.0125 | 2.8937
4.5 | 0.2099 | 0.05836 | -0.0159 | 3.5966
5 | 0.259 | 0.06244 | -0.0188 | 4.148
5.5 | 0.2955 | 0.06501 | -0.0196 | 4.5455
6 | 0.3422 | 0.06915 | -0.0222 | 4.9487
6.5 | 0.3769 | 0.07255 | -0.0231 | 5.195
7 | 0.4133 | 0.07596 | -0.0243 | 5.441
7.5 | 0.4506 | 0.08018 | -0.0259 | 5.6199
8 | 0.4927 | 0.08459 | -0.0281 | 5.8246
8.5 | 0.5248 | 0.08833 | -0.029 | 5.9414
9 | 0.5583 | 0.09234 | -0.0301 | 6.0461
9.5 | 0.6772 | 0.0893 | -0.0323 | 7.5834
10 | 0.7321 | 0.08999 | -0.0319 | 8.1353
10.5 | 0.8015 | 0.08877 | -0.031 | 9.029
11 | 0.9713 | 0.0691 | -0.0248 | 14.0564
11.5 | 1.0723 | 0.05098 | -0.0094 | 21.0337
12 | 1.1032 | 0.05479 | -0.0051 | 20.1351
12.5 | 1.2361 | 0.05879 | -0.0098 | 21.0257
13 | 1.2791 | 0.06595 | -0.0088 | 19.395
13.5 | 1.2614 | 0.07284 | -0.0031 | 17.3174
14 | 1.2333 | 0.08096 | 0.0016 | 15.2334
14.5 | 1.1825 | 0.09051 | 0.0052 | 13.0649
15 | 1.1205 | 0.10235 | 0.0056 | 10.9477
15.5 | 1.0592 | 0.11697 | 0.0018 | 9.0553
16.5 | 0.8422 | 0.19309 | -0.0474 | 4.3617
17 | 0.8468 | 0.19985 | -0.0504 | 4.2372
17.5 | 0.8532 | 0.20678 | -0.0537 | 4.1261
18 | 0.8668 | 0.21375 | -0.0562 | 4.0552

## 5. Re 50k Mach 0.25 (1)
BIGFOIL.COM POLAR EXPORT
NACA67-713 a=0.5
NACA67-713 a=0.5 |  |  |  | Cl Max: | 1.388 | at alpha= | 7.5 | deg
JavaFoil+Calcfoil stall+Eppler ext transition |  |  |  | L/D Max: | 44.057 | at alpha= | 6 | deg
Re: | 50000 |  |  | Cd Min: | 0.01885 | at alpha= | -0.5 | deg
Mach: | 0.25 |  |  | Cl=0 at alpha= | -4.5833 | deg
|  |  |  | @ Cl=0.1, Cd= | 0.044994
|  |  |  | @ Cl=0.4, Cd= | 0.033914
|  |  |  | @ Cl=0.6, Cd= | 0.020855
alpha (deg) | Cl | Cd | Cm | Cl/Cd
-15.5 | -0.064 | 0.41488 | -0.024 | -0.154
-15 | -0.061 | 0.36435 | -0.025 | -0.168
-14.5 | -0.12 | 0.33848 | -0.025 | -0.354
-14 | -0.177 | 0.30453 | -0.024 | -0.583
-13.5 | -0.22 | 0.40168 | -0.023 | -0.547
-13 | -0.255 | 0.33584 | -0.023 | -0.759
-12.5 | -0.285 | 0.26956 | -0.023 | -1.057
-12 | -0.309 | 0.23113 | -0.023 | -1.338
-11.5 | -0.328 | 0.19454 | -0.023 | -1.687
-11 | -0.341 | 0.16659 | -0.022 | -2.047
-10.5 | -0.347 | 0.13767 | -0.024 | -2.524
-10 | -0.347 | 0.12868 | -0.024 | -2.698
-9.5 | -0.34 | 0.11425 | -0.025 | -2.978
-9 | -0.327 | 0.1006 | -0.029 | -3.249
-8.5 | -0.307 | 0.09031 | -0.03 | -3.4
-8 | -0.281 | 0.08406 | -0.031 | -3.347
-7.5 | -0.25 | 0.07657 | -0.033 | -3.271
-7 | -0.215 | 0.06971 | -0.035 | -3.083
-6.5 | -0.175 | 0.06464 | -0.036 | -2.714
-6 | -0.133 | 0.06023 | -0.036 | -2.203
-5.5 | -0.087 | 0.05576 | -0.037 | -1.568
-5 | -0.04 | 0.05207 | -0.038 | -0.77
-4.5 | 0.008 | 0.04946 | -0.039 | 0.171
-4 | 0.058 | 0.04675 | -0.039 | 1.239
-3.5 | 0.108 | 0.04466 | -0.04 | 2.416
-3 | 0.158 | 0.04295 | -0.041 | 3.684
-2.5 | 0.209 | 0.04144 | -0.043 | 5.041
-2 | 0.26 | 0.04045 | -0.044 | 6.424
-1.5 | 0.311 | 0.0395 | -0.047 | 7.877
-1 | 0.363 | 0.03889 | -0.05 | 9.329
-0.5 | 0.512 | 0.01885 | -0.098 | 27.177
0 | 0.553 | 0.02015 | -0.099 | 27.454
0.5 | 0.613 | 0.02105 | -0.098 | 29.126
1 | 0.673 | 0.02145 | -0.099 | 31.376
1.5 | 0.733 | 0.02182 | -0.1 | 33.588
2 | 0.793 | 0.02231 | -0.101 | 35.522
2.5 | 0.852 | 0.02283 | -0.102 | 37.313
3 | 0.911 | 0.02336 | -0.103 | 39.003
3.5 | 0.97 | 0.02401 | -0.104 | 40.406
4 | 1.021 | 0.02467 | -0.105 | 41.408
4.5 | 1.077 | 0.02544 | -0.106 | 42.343
5 | 1.132 | 0.02625 | -0.107 | 43.136
5.5 | 1.185 | 0.02704 | -0.108 | 43.835
6 | 1.236 | 0.02805 | -0.109 | 44.057
6.5 | 1.302 | 0.03273 | -0.112 | 39.791
7 | 1.348 | 0.03417 | -0.113 | 39.437
7.5 | 1.388 | 0.03566 | -0.114 | 38.914
8 | 1.191 | 0.0607 | -0.059 | 19.623
8.5 | 1.214 | 0.06523 | -0.055 | 18.61
9 | 1.232 | 0.07151 | -0.05 | 17.223
9.5 | 1.244 | 0.07656 | -0.045 | 16.251
10 | 1.251 | 0.0854 | -0.043 | 14.644
10.5 | 1.25 | 0.09185 | -0.041 | 13.61
11 | 1.234 | 0.10044 | -0.036 | 12.287
11.5 | 1.207 | 0.11274 | -0.034 | 10.708
12 | 1.17 | 0.12503 | -0.033 | 9.357
12.5 | 1.122 | 0.1367 | -0.03 | 8.208

## 6. Re 50k Mach 0.25 (2)
BIGFOIL.COM POLAR EXPORT
NACA67-713 a=0.5
NACA67-713 a=0.5 |  |  |  | Cl Max: | 1.2259 | at alpha= | 12.5 | deg
XFOIL ncrit=9 |  |  |  | L/D Max: | 19.3818 | at alpha= | 11.5 | deg
Re: | 50000 |  |  | Cd Min: | 0.21081 | at alpha= | 17.5 | deg
Mach: | 0.25 |  |  | Cl=0 at alpha= | 2.2722 | deg
|  |  |  | @ Cl=0.1, Cd= | 0.051842
|  |  |  | @ Cl=0.4, Cd= | 0.075969
|  |  |  | @ Cl=0.6, Cd= | 0.089555
alpha (deg) | Cl | Cd | Cm | Cl/Cd
-7.5 | -0.5133 | 0.12871 | -0.017 | -3.988
-7 | -0.5108 | 0.12172 | -0.013 | -4.1965
-6.5 | -0.5245 | 0.11598 | -0.0089 | -4.5223
-6 | -0.563 | 0.11161 | -0.007 | -5.0444
-5.5 | -0.5723 | 0.10546 | -0.0037 | -5.4267
-5 | -0.5785 | 0.09943 | -0.0002 | -5.8182
-4.5 | -0.0947 | 0.08204 | -0.0266 | -1.1543
-4 | -0.0924 | 0.07863 | -0.0252 | -1.1751
-3 | -0.6064 | 0.07477 | 0.0316 | -8.1102
-2.5 | -0.6153 | 0.06857 | 0.0438 | -8.9733
-2 | -0.6099 | 0.06258 | 0.0533 | -9.7459
-1.5 | -0.3783 | 0.05589 | -0.013 | -6.7687
-1 | -0.3242 | 0.05137 | -0.0132 | -6.3111
-0.5 | -0.2727 | 0.04851 | -0.0125 | -5.6215
0 | -0.2246 | 0.04689 | -0.0114 | -4.7899
0.5 | -0.1761 | 0.04585 | -0.0106 | -3.8408
1 | -0.1245 | 0.04594 | -0.0102 | -2.7101
1.5 | -0.0767 | 0.04649 | -0.0091 | -1.6498
2 | -0.0355 | 0.04664 | -0.0073 | -0.76115
2.5 | 0.0297 | 0.04747 | -0.0099 | 0.62566
3 | 0.0615 | 0.04921 | -0.0083 | 1.2497
3.5 | 0.1086 | 0.05243 | -0.01 | 2.0713
4 | 0.1637 | 0.05615 | -0.0138 | 2.9154
4.5 | 0.2167 | 0.06035 | -0.0172 | 3.5907
5 | 0.2573 | 0.06307 | -0.0185 | 4.0796
5.5 | 0.3074 | 0.06743 | -0.0214 | 4.5588
6 | 0.3398 | 0.07019 | -0.0216 | 4.8411
6.5 | 0.3816 | 0.07398 | -0.0234 | 5.1582
7 | 0.4199 | 0.07812 | -0.0249 | 5.3751
7.5 | 0.4588 | 0.08201 | -0.0264 | 5.5944
8 | 0.4875 | 0.08554 | -0.0268 | 5.6991
8.5 | 0.5273 | 0.08987 | -0.0285 | 5.8674
9 | 0.6313 | 0.08942 | -0.0314 | 7.0599
9.5 | 0.6827 | 0.09069 | -0.031 | 7.5278
10 | 0.7454 | 0.09131 | -0.0308 | 8.1634
10.5 | 0.8201 | 0.08937 | -0.0292 | 9.1765
11 | 1.007 | 0.06342 | -0.0175 | 15.8783
11.5 | 1.0691 | 0.05516 | -0.0042 | 19.3818
12.5 | 1.2259 | 0.06398 | -0.0033 | 19.1607
13 | 1.2146 | 0.07127 | 0.0013 | 17.0422
13.5 | 1.2186 | 0.07967 | 0.0038 | 15.2956
14 | 1.173 | 0.08897 | 0.007 | 13.1842
14.5 | 1.1232 | 0.09994 | 0.0075 | 11.2387
15.5 | 0.9209 | 0.15044 | -0.0188 | 6.1214
16 | 0.912 | 0.16486 | -0.0253 | 5.532
17 | 0.8542 | 0.20372 | -0.0522 | 4.193
17.5 | 0.862 | 0.21081 | -0.0557 | 4.089

## 7. Re 50k Mach 0.50 (1)
BIGFOIL.COM POLAR EXPORT
NACA67-713 a=0.5
NACA67-713 a=0.5 |  |  |  | Cl Max: | 1.422 | at alpha= | 6.5 | deg
JavaFoil+Calcfoil stall+Eppler ext transition |  |  |  | L/D Max: | 41.24 | at alpha= | 5 | deg
Re: | 50000 |  |  | Cd Min: | 0.02307 | at alpha= | 0.5 | deg
Mach: | 0.5 |  |  | Cl=0 at alpha= | -4.5865 | deg
|  |  |  | @ Cl=0.1, Cd= | 0.04925
|  |  |  | @ Cl=0.4, Cd= | 0.040911
|  |  |  | @ Cl=0.6, Cd= | 0.025127
alpha (deg) | Cl | Cd | Cm | Cl/Cd
-20 | -0.854 | 0.40966 | -0.039 | -2.084
-19.5 | -0.826 | 0.38974 | -0.039 | -2.121
-19 | -0.799 | 0.38535 | -0.039 | -2.074
-18.5 | -0.772 | 0.37982 | -0.04 | -2.033
-18 | -0.745 | 0.37633 | -0.04 | -1.979
-17.5 | -0.718 | 0.36946 | -0.04 | -1.942
-17 | -0.688 | 0.35152 | -0.039 | -1.958
-16.5 | -0.661 | 0.35766 | -0.039 | -1.848
-16 | -0.633 | 0.35236 | -0.039 | -1.798
-15.5 | -0.606 | 0.3474 | -0.04 | -1.744
-15 | -0.578 | 0.33356 | -0.04 | -1.734
-14.5 | -0.551 | 0.31743 | -0.04 | -1.736
-14 | -0.523 | 0.31524 | -0.041 | -1.66
-13.5 | -0.496 | 0.31157 | -0.041 | -1.591
-13 | -0.467 | 0.28999 | -0.038 | -1.61
-12.5 | -0.439 | 0.30009 | -0.039 | -1.463
-12 | -0.412 | 0.2748 | -0.039 | -1.498
-11.5 | -0.384 | 0.29349 | -0.04 | -1.308
-11 | -0.356 | 0.28302 | -0.04 | -1.258
-10.5 | -0.328 | 0.27699 | -0.04 | -1.186
-10 | -0.301 | 0.26115 | -0.041 | -1.151
-9.5 | -0.272 | 0.22978 | -0.038 | -1.186
-9 | -0.245 | 0.22127 | -0.038 | -1.106
-8.5 | -0.217 | 0.22176 | -0.038 | -0.979
-8 | -0.189 | 0.19711 | -0.039 | -0.96
-7.5 | -0.162 | 0.19413 | -0.039 | -0.832
-7 | -0.134 | 0.17941 | -0.034 | -0.745
-6.5 | -0.106 | 0.16948 | -0.033 | -0.625
-6 | -0.121 | 0.08834 | -0.036 | -1.372
-5.5 | -0.09 | 0.06858 | -0.04 | -1.306
-5 | -0.043 | 0.06134 | -0.041 | -0.696
-4.5 | 0.009 | 0.05513 | -0.042 | 0.167
-4 | 0.064 | 0.05122 | -0.043 | 1.241
-3.5 | 0.119 | 0.04821 | -0.044 | 2.472
-3 | 0.175 | 0.04534 | -0.045 | 3.87
-2.5 | 0.232 | 0.04371 | -0.047 | 5.313
-2 | 0.289 | 0.0424 | -0.048 | 6.825
-1.5 | 0.347 | 0.04145 | -0.051 | 8.369
-1 | 0.405 | 0.04086 | -0.054 | 9.901
-0.5 | 0.464 | 0.04037 | -0.057 | 11.499
0 | 0.618 | 0.02311 | -0.11 | 26.724
0.5 | 0.684 | 0.02307 | -0.109 | 29.668
1 | 0.751 | 0.02357 | -0.11 | 31.871
1.5 | 0.818 | 0.02415 | -0.111 | 33.868
2 | 0.884 | 0.02478 | -0.112 | 35.684
2.5 | 0.95 | 0.0255 | -0.114 | 37.267
3 | 1.016 | 0.02627 | -0.115 | 38.672
3.5 | 1.081 | 0.02709 | -0.116 | 39.922
4 | 1.135 | 0.02805 | -0.117 | 40.47
4.5 | 1.195 | 0.02914 | -0.118 | 41.033
5 | 1.254 | 0.0304 | -0.119 | 41.24
5.5 | 1.308 | 0.03178 | -0.12 | 41.152
6 | 1.378 | 0.03767 | -0.123 | 36.579
6.5 | 1.422 | 0.03978 | -0.124 | 35.749
7 | 1.219 | 0.05842 | -0.062 | 20.865
7.5 | 1.226 | 0.06502 | -0.058 | 18.851
8 | 1.202 | 0.07285 | -0.049 | 16.5
8.5 | 1.107 | 0.0883 | -0.037 | 12.536
9 | 0.737 | 0.1499 | -0.036 | 4.917
9.5 | 0.764 | 0.1883 | -0.046 | 4.057
10 | 0.79 | 0.20427 | -0.046 | 3.868
10.5 | 0.817 | 0.23944 | -0.054 | 3.413
11 | 0.843 | 0.24759 | -0.055 | 3.406
11.5 | 0.871 | 0.27469 | -0.062 | 3.171

## 8. Re 50k Mach 0.50 (2)
BIGFOIL.COM POLAR EXPORT
NACA67-713 a=0.5
NACA67-713 a=0.5 |  |  |  | Cl Max: | 1.0416 | at alpha= | 11.5 | deg
XFOIL ncrit=9 |  |  |  | L/D Max: | 13.559 | at alpha= | 11.5 | deg
Re: | 50000 |  |  | Cd Min: | 0.21632 | at alpha= | 16.5 | deg
Mach: | 0.5 |  |  | Cl=0 at alpha= | 2.6075 | deg
|  |  |  | @ Cl=0.1, Cd= | 0.056952
|  |  |  | @ Cl=0.4, Cd= | 0.080993
|  |  |  | @ Cl=0.6, Cd= | 0.092966
alpha (deg) | Cl | Cd | Cm | Cl/Cd
-10 | -0.4055 | 0.16034 | -0.0278 | -2.529
-9.5 | -0.4201 | 0.1569 | -0.0267 | -2.6775
-9 | -0.4276 | 0.15263 | -0.0247 | -2.8015
-8.5 | -0.4241 | 0.14599 | -0.0221 | -2.905
-8 | -0.4361 | 0.14136 | -0.0201 | -3.085
-7.5 | -0.4731 | 0.14 | -0.0182 | -3.3793
-7 | -0.4803 | 0.13417 | -0.015 | -3.5798
-6.5 | -0.4985 | 0.12928 | -0.0115 | -3.856
-6 | -0.4871 | 0.12152 | -0.0071 | -4.0084
-5.5 | -0.5318 | 0.1183 | -0.0017 | -4.4954
-5 | -0.5529 | 0.1128 | 0.0042 | -4.9016
-4.5 | -0.1103 | 0.09306 | -0.0276 | -1.1853
-4 | -0.1067 | 0.08918 | -0.0263 | -1.1965
-3.5 | -0.3648 | 0.09121 | 0.0245 | -3.9996
-3 | -0.3696 | 0.08631 | 0.0281 | -4.2822
-2.5 | -0.4501 | 0.08117 | 0.0397 | -5.5452
-2 | -0.5516 | 0.07511 | 0.0537 | -7.3439
-1.5 | -0.4659 | 0.06574 | -0.0071 | -7.087
-1 | -0.3999 | 0.0599 | -0.0115 | -6.6761
-0.5 | -0.3426 | 0.05562 | -0.0123 | -6.1597
0 | -0.2863 | 0.05293 | -0.012 | -5.409
0.5 | -0.232 | 0.05112 | -0.0112 | -4.5383
1 | -0.177 | 0.0501 | -0.0105 | -3.5329
1.5 | -0.1162 | 0.05055 | -0.0104 | -2.2987
2 | -0.0622 | 0.05154 | -0.0093 | -1.2068
2.5 | -0.0186 | 0.05225 | -0.0069 | -0.35598
3 | 0.0679 | 0.0548 | -0.0127 | 1.2391
4 | 0.1783 | 0.0622 | -0.0179 | 2.8666
4.5 | 0.23 | 0.06604 | -0.0201 | 3.4827
5 | 0.2739 | 0.06968 | -0.0212 | 3.9308
5.5 | 0.3155 | 0.07298 | -0.022 | 4.3231
6 | 0.3618 | 0.07752 | -0.0239 | 4.6672
6.5 | 0.3987 | 0.08085 | -0.0243 | 4.9314
7 | 0.4321 | 0.08453 | -0.0245 | 5.1118
7.5 | 0.4709 | 0.08875 | -0.0256 | 5.3059
8 | 0.5174 | 0.09305 | -0.0273 | 5.5605
8.5 | 0.6161 | 0.09295 | -0.0286 | 6.6283
9 | 0.6698 | 0.09544 | -0.0285 | 7.018
9.5 | 0.7227 | 0.09768 | -0.0277 | 7.3986
10 | 0.7639 | 0.09975 | -0.0257 | 7.6581
10.5 | 0.8212 | 0.09962 | -0.0222 | 8.2433
11 | 0.9638 | 0.08158 | -0.0057 | 11.8142
11.5 | 1.0416 | 0.07682 | 0.0056 | 13.559
12 | 1.0288 | 0.08615 | 0.0065 | 11.942
12.5 | 1.0007 | 0.09834 | 0.0044 | 10.1759
13 | 0.9407 | 0.1168 | -0.0042 | 8.0539
13.5 | 0.9025 | 0.13457 | -0.0136 | 6.7065
14 | 0.9019 | 0.14576 | -0.0176 | 6.1876
14.5 | 0.8877 | 0.15975 | -0.0252 | 5.5568
15 | 0.8867 | 0.17203 | -0.0313 | 5.1543
15.5 | 0.8895 | 0.18337 | -0.0371 | 4.8508
16 | 0.9018 | 0.19492 | -0.0423 | 4.6265
16.5 | 0.898 | 0.21632 | -0.056 | 4.1513

## 9. Re 100k Mach 0.00 (1)
BIGFOIL.COM POLAR EXPORT
NACA67-713 a=0.5
NACA67-713 a=0.5 |  |  |  | Cl Max: | 1.461 | at alpha= | 9 | deg
JavaFoil+Calcfoil stall+Eppler ext transition |  |  |  | L/D Max: | 61.32 | at alpha= | 6 | deg
Re: | 100000 |  |  | Cd Min: | 0.01459 | at alpha= | -1 | deg
Mach: | 0 |  |  | Cl=0 at alpha= | -4.5851 | deg
|  |  |  | @ Cl=0.1, Cd= | 0.039511
|  |  |  | @ Cl=0.4, Cd= | 0.019851
|  |  |  | @ Cl=0.6, Cd= | 0.015029
alpha (deg) | Cl | Cd | Cm | Cl/Cd
-18 | -0.365 | 0.26765 | -0.022 | -1.363
-17.5 | -0.377 | 0.29572 | -0.021 | -1.273
-17 | -0.388 | 0.27167 | -0.021 | -1.429
-16.5 | -0.399 | 0.25528 | -0.021 | -1.565
-16 | -0.41 | 0.23988 | -0.021 | -1.71
-15.5 | -0.42 | 0.20622 | -0.022 | -2.037
-15 | -0.429 | 0.19119 | -0.022 | -2.243
-14.5 | -0.436 | 0.17832 | -0.022 | -2.447
-14 | -0.442 | 0.17291 | -0.021 | -2.557
-13.5 | -0.446 | 0.16015 | -0.022 | -2.785
-13 | -0.448 | 0.14492 | -0.022 | -3.09
-12.5 | -0.447 | 0.13507 | -0.022 | -3.309
-12 | -0.443 | 0.12583 | -0.023 | -3.523
-11.5 | -0.437 | 0.11262 | -0.026 | -3.877
-11 | -0.426 | 0.10852 | -0.025 | -3.928
-10.5 | -0.412 | 0.09787 | -0.026 | -4.215
-10 | -0.395 | 0.09148 | -0.028 | -4.318
-9.5 | -0.374 | 0.08374 | -0.029 | -4.464
-9 | -0.349 | 0.07632 | -0.032 | -4.573
-8.5 | -0.32 | 0.07177 | -0.033 | -4.462
-8 | -0.288 | 0.0668 | -0.033 | -4.312
-7.5 | -0.253 | 0.06226 | -0.034 | -4.057
-7 | -0.214 | 0.05755 | -0.035 | -3.724
-6.5 | -0.173 | 0.05477 | -0.035 | -3.166
-6 | -0.13 | 0.05103 | -0.036 | -2.554
-5.5 | -0.085 | 0.04813 | -0.036 | -1.775
-5 | -0.039 | 0.04549 | -0.037 | -0.859
-4.5 | 0.008 | 0.04311 | -0.038 | 0.191
-4 | 0.056 | 0.04102 | -0.039 | 1.372
-3.5 | 0.105 | 0.03934 | -0.04 | 2.662
-3 | 0.154 | 0.0379 | -0.041 | 4.051
-2.5 | 0.203 | 0.03661 | -0.043 | 5.535
-2 | 0.252 | 0.03556 | -0.045 | 7.089
-1.5 | 0.302 | 0.03458 | -0.048 | 8.738
-1 | 0.435 | 0.01459 | -0.095 | 29.798
-0.5 | 0.497 | 0.01512 | -0.096 | 32.865
0 | 0.539 | 0.01596 | -0.097 | 33.796
0.5 | 0.598 | 0.01502 | -0.096 | 39.826
1 | 0.657 | 0.01527 | -0.097 | 42.995
1.5 | 0.715 | 0.01557 | -0.098 | 45.931
2 | 0.773 | 0.01589 | -0.1 | 48.684
2.5 | 0.831 | 0.01625 | -0.101 | 51.164
3 | 0.889 | 0.01662 | -0.102 | 53.497
3.5 | 0.947 | 0.01704 | -0.103 | 55.567
4 | 0.997 | 0.01751 | -0.104 | 56.968
4.5 | 1.052 | 0.01798 | -0.105 | 58.519
5 | 1.106 | 0.01855 | -0.106 | 59.654
5.5 | 1.159 | 0.01908 | -0.106 | 60.746
6 | 1.209 | 0.01972 | -0.107 | 61.32
6.5 | 1.27 | 0.0265 | -0.109 | 47.933
7 | 1.316 | 0.02762 | -0.11 | 47.655
7.5 | 1.358 | 0.02875 | -0.111 | 47.241
8 | 1.397 | 0.03007 | -0.112 | 46.462
8.5 | 1.431 | 0.03131 | -0.113 | 45.719
9 | 1.461 | 0.0326 | -0.114 | 44.818
9.5 | 1.242 | 0.06688 | -0.056 | 18.566
10 | 1.256 | 0.07252 | -0.049 | 17.326
10.5 | 1.269 | 0.07714 | -0.048 | 16.454
11 | 1.273 | 0.08302 | -0.044 | 15.329
11.5 | 1.27 | 0.08937 | -0.042 | 14.211
12 | 1.262 | 0.09625 | -0.038 | 13.107
12.5 | 1.248 | 0.10485 | -0.036 | 11.902
13 | 1.229 | 0.11041 | -0.036 | 11.133
13.5 | 1.206 | 0.12302 | -0.036 | 9.802
14 | 1.178 | 0.13009 | -0.036 | 9.057

## 10. Re 100k Mach 0.00 (2)
BIGFOIL.COM POLAR EXPORT
NACA67-713 a=0.5
NACA67-713 a=0.5 |  |  |  | Cl Max: | 1.3011 | at alpha= | 14.5 | deg
XFOIL ncrit=9 |  |  |  | L/D Max: | 33.3965 | at alpha= | 10.5 | deg
Re: | 100000 |  |  | Cd Min: | 0.2266 | at alpha= | 19.5 | deg
Mach: | 0 |  |  | Cl=0 at alpha= | 0.77778 | deg
|  |  |  | @ Cl=0.1, Cd= | 0.046504
|  |  |  | @ Cl=0.4, Cd= | 0.051515
|  |  |  | @ Cl=0.6, Cd= | 0.055422
alpha (deg) | Cl | Cd | Cm | Cl/Cd
-11.5 | -0.4068 | 0.15438 | -0.0285 | -2.6351
-11 | -0.4209 | 0.15134 | -0.0289 | -2.7812
-10.5 | -0.4448 | 0.14939 | -0.0301 | -2.9774
-10 | -0.4687 | 0.1466 | -0.0308 | -3.1971
-9.5 | -0.4444 | 0.13563 | -0.0254 | -3.2766
-8.5 | -0.4618 | 0.12638 | -0.0215 | -3.6541
-8 | -0.4862 | 0.12239 | -0.0207 | -3.9725
-7.5 | -0.5289 | 0.11914 | -0.0193 | -4.4393
-7 | -0.5633 | 0.11507 | -0.0194 | -4.8953
-6.5 | -0.5808 | 0.10848 | -0.0213 | -5.354
-6 | -0.5755 | 0.10076 | -0.0135 | -5.7116
-5.5 | -0.5565 | 0.09395 | -0.0179 | -5.9234
-5 | -0.5244 | 0.08555 | -0.0254 | -6.1297
-4.5 | -0.4845 | 0.07937 | -0.0311 | -6.1043
-4 | -0.456 | 0.0733 | -0.0314 | -6.221
-3.5 | -0.4246 | 0.06786 | -0.0315 | -6.257
-3 | -0.3773 | 0.06407 | -0.0338 | -5.8889
-1.5 | -0.2252 | 0.04945 | -0.033 | -4.5541
-1 | -0.1663 | 0.0477 | -0.0328 | -3.4864
-0.5 | -0.1183 | 0.0458 | -0.032 | -2.583
0 | -0.0728 | 0.04529 | -0.0312 | -1.6074
1 | 0.0208 | 0.04561 | -0.0303 | 0.45604
2 | 0.167 | 0.04726 | -0.0399 | 3.5336
2.5 | 0.201 | 0.04861 | -0.038 | 4.135
3 | 0.2383 | 0.05016 | -0.0368 | 4.7508
3.5 | 0.2885 | 0.05193 | -0.0374 | 5.5556
4 | 0.3736 | 0.05099 | -0.0402 | 7.3269
4.5 | 0.4224 | 0.05196 | -0.04 | 8.1293
5 | 0.4782 | 0.05285 | -0.0407 | 9.0482
5.5 | 0.5346 | 0.0537 | -0.0414 | 9.9553
6 | 0.5649 | 0.05483 | -0.039 | 10.3028
6.5 | 0.6129 | 0.05564 | -0.0387 | 11.0155
7 | 0.6677 | 0.05606 | -0.0388 | 11.9105
7.5 | 0.7276 | 0.05592 | -0.0392 | 13.0114
8 | 0.7739 | 0.05599 | -0.0379 | 13.8221
8.5 | 0.8339 | 0.05463 | -0.0371 | 15.2645
9.5 | 1.0541 | 0.03813 | -0.0376 | 27.6449
10.5 | 1.1278 | 0.03377 | -0.0266 | 33.3965
11 | 1.0912 | 0.03943 | -0.0171 | 27.6744
11.5 | 1.0782 | 0.04466 | -0.0111 | 24.1424
12 | 1.0973 | 0.04777 | -0.0078 | 22.9705
12.5 | 1.1421 | 0.04993 | -0.0062 | 22.874
13 | 1.2017 | 0.05267 | -0.006 | 22.8156
13.5 | 1.262 | 0.05734 | -0.0065 | 22.0091
14 | 1.2886 | 0.06242 | -0.0048 | 20.644
14.5 | 1.3011 | 0.071 | -0.0026 | 18.3254
15 | 1.2731 | 0.07851 | 0.002 | 16.2158
15.5 | 1.2372 | 0.0871 | 0.0051 | 14.2044
16 | 1.1972 | 0.09696 | 0.0063 | 12.3474
16.5 | 1.1553 | 0.10842 | 0.0053 | 10.6558
17 | 1.0194 | 0.13425 | -0.0082 | 7.5933
17.5 | 0.9699 | 0.15656 | -0.0206 | 6.1951
18 | 0.8879 | 0.20287 | -0.0477 | 4.3767
19 | 0.9042 | 0.21777 | -0.0555 | 4.1521
19.5 | 0.9359 | 0.2266 | -0.0551 | 4.1302

## 11. Re 100k Mach 0.10 (1)
BIGFOIL.COM POLAR EXPORT
NACA67-713 a=0.5
NACA67-713 a=0.5 |  |  |  | Cl Max: | 1.464 | at alpha= | 9 | deg
JavaFoil+Calcfoil stall+Eppler ext transition |  |  |  | L/D Max: | 61.216 | at alpha= | 6 | deg
Re: | 100000 |  |  | Cd Min: | 0.01463 | at alpha= | -1 | deg
Mach: | 0.1 |  |  | Cl=0 at alpha= | -4.5851 | deg
|  |  |  | @ Cl=0.1, Cd= | 0.039627
|  |  |  | @ Cl=0.4, Cd= | 0.020205
|  |  |  | @ Cl=0.6, Cd= | 0.015105
alpha (deg) | Cl | Cd | Cm | Cl/Cd
-17.5 | -0.334 | 0.33235 | -0.021 | -1.005
-17 | -0.348 | 0.30131 | -0.022 | -1.154
-16.5 | -0.361 | 0.27623 | -0.021 | -1.308
-16 | -0.375 | 0.22895 | -0.022 | -1.636
-15.5 | -0.387 | 0.21112 | -0.023 | -1.833
-15 | -0.399 | 0.20533 | -0.022 | -1.941
-14.5 | -0.409 | 0.18706 | -0.022 | -2.185
-14 | -0.418 | 0.18167 | -0.022 | -2.298
-13.5 | -0.424 | 0.16383 | -0.021 | -2.59
-13 | -0.429 | 0.15377 | -0.022 | -2.789
-12.5 | -0.431 | 0.13993 | -0.022 | -3.079
-12 | -0.43 | 0.1287 | -0.023 | -3.34
-11.5 | -0.426 | 0.11737 | -0.025 | -3.626
-11 | -0.418 | 0.1084 | -0.024 | -3.852
-10.5 | -0.406 | 0.10214 | -0.027 | -3.974
-10 | -0.39 | 0.09254 | -0.028 | -4.216
-9.5 | -0.371 | 0.08466 | -0.031 | -4.378
-9 | -0.347 | 0.07741 | -0.032 | -4.48
-8.5 | -0.319 | 0.07175 | -0.033 | -4.446
-8 | -0.288 | 0.06732 | -0.033 | -4.271
-7.5 | -0.253 | 0.06329 | -0.034 | -3.991
-7 | -0.215 | 0.05835 | -0.035 | -3.677
-6.5 | -0.174 | 0.05473 | -0.035 | -3.175
-6 | -0.131 | 0.05143 | -0.036 | -2.542
-5.5 | -0.086 | 0.04849 | -0.036 | -1.769
-5 | -0.039 | 0.0457 | -0.037 | -0.859
-4.5 | 0.008 | 0.04308 | -0.038 | 0.192
-4 | 0.057 | 0.04115 | -0.039 | 1.373
-3.5 | 0.105 | 0.03945 | -0.04 | 2.667
-3 | 0.154 | 0.03799 | -0.041 | 4.061
-2.5 | 0.204 | 0.03669 | -0.043 | 5.551
-2 | 0.253 | 0.03563 | -0.045 | 7.111
-1.5 | 0.304 | 0.03467 | -0.049 | 8.757
-1 | 0.437 | 0.01463 | -0.095 | 29.863
-0.5 | 0.499 | 0.01474 | -0.096 | 33.878
0 | 0.542 | 0.01598 | -0.097 | 33.909
0.5 | 0.601 | 0.01509 | -0.097 | 39.84
1 | 0.66 | 0.01533 | -0.098 | 43.044
1.5 | 0.719 | 0.01563 | -0.099 | 45.967
2 | 0.777 | 0.01595 | -0.1 | 48.72
2.5 | 0.835 | 0.01632 | -0.101 | 51.191
3 | 0.893 | 0.0167 | -0.102 | 53.503
3.5 | 0.951 | 0.01712 | -0.103 | 55.569
4 | 1.002 | 0.0176 | -0.104 | 56.95
4.5 | 1.057 | 0.01808 | -0.105 | 58.467
5 | 1.111 | 0.01866 | -0.106 | 59.569
5.5 | 1.164 | 0.01923 | -0.107 | 60.535
6 | 1.215 | 0.01984 | -0.108 | 61.216
6.5 | 1.276 | 0.02669 | -0.11 | 47.801
7 | 1.322 | 0.02782 | -0.111 | 47.503
7.5 | 1.364 | 0.02905 | -0.112 | 46.951
8 | 1.402 | 0.03033 | -0.113 | 46.217
8.5 | 1.435 | 0.03162 | -0.114 | 45.4
9 | 1.464 | 0.0329 | -0.114 | 44.512
9.5 | 1.243 | 0.06755 | -0.055 | 18.402
10 | 1.256 | 0.07296 | -0.047 | 17.219
10.5 | 1.268 | 0.07842 | -0.046 | 16.167
11 | 1.269 | 0.08493 | -0.043 | 14.944
11.5 | 1.264 | 0.08963 | -0.04 | 14.101
12 | 1.252 | 0.0968 | -0.036 | 12.936
12.5 | 1.235 | 0.10572 | -0.037 | 11.683
13 | 1.212 | 0.11172 | -0.036 | 10.852
13.5 | 1.184 | 0.12345 | -0.034 | 9.594
14 | 1.152 | 0.13549 | -0.034 | 8.503

## 12. Re 100k Mach 0.10 (2)
BIGFOIL.COM POLAR EXPORT
NACA67-713 a=0.5
NACA67-713 a=0.5 |  |  |  | Cl Max: | 1.2911 | at alpha= | 14.5 | deg
XFOIL ncrit=9 |  |  |  | L/D Max: | 32.6343 | at alpha= | 10.5 | deg
Re: | 100000 |  |  | Cd Min: | 0.22781 | at alpha= | 19.5 | deg
Mach: | 0.1 |  |  | Cl=0 at alpha= | 0.68768 | deg
|  |  |  | @ Cl=0.1, Cd= | 0.047177
|  |  |  | @ Cl=0.4, Cd= | 0.05155
|  |  |  | @ Cl=0.6, Cd= | 0.055521
alpha (deg) | Cl | Cd | Cm | Cl/Cd
-11.5 | -0.4065 | 0.155 | -0.0286 | -2.6226
-11 | -0.4223 | 0.15232 | -0.0292 | -2.7725
-10.5 | -0.4461 | 0.15037 | -0.0304 | -2.9667
-10 | -0.4693 | 0.14752 | -0.031 | -3.1813
-9.5 | -0.4264 | 0.13484 | -0.0281 | -3.1623
-8.5 | -0.4602 | 0.12701 | -0.0216 | -3.6233
-8 | -0.4869 | 0.12328 | -0.0211 | -3.9495
-7.5 | -0.531 | 0.12021 | -0.0198 | -4.4173
-7 | -0.5645 | 0.11619 | -0.0201 | -4.8584
-6.5 | -0.5768 | 0.10818 | -0.0192 | -5.3319
-6 | -0.5733 | 0.10165 | -0.013 | -5.6399
-5.5 | -0.5549 | 0.09479 | -0.0187 | -5.854
-5 | -0.5257 | 0.08639 | -0.025 | -6.0852
-4.5 | -0.4853 | 0.08007 | -0.0313 | -6.0609
-4 | -0.457 | 0.07393 | -0.0317 | -6.1815
-3.5 | -0.4264 | 0.06846 | -0.0316 | -6.2285
-3 | -0.3786 | 0.06471 | -0.0341 | -5.8507
-1.5 | -0.226 | 0.0499 | -0.0334 | -4.5291
-1 | -0.1737 | 0.04775 | -0.0321 | -3.6377
-0.5 | -0.1183 | 0.04612 | -0.0324 | -2.565
0 | -0.0753 | 0.04541 | -0.0312 | -1.6582
0.5 | -0.0128 | 0.04613 | -0.0331 | -0.27748
1 | 0.0213 | 0.04581 | -0.0307 | 0.46496
1.5 | 0.0744 | 0.04702 | -0.0312 | 1.5823
2 | 0.1709 | 0.04761 | -0.0407 | 3.5896
3 | 0.243 | 0.05043 | -0.0375 | 4.8186
4 | 0.375 | 0.05109 | -0.0402 | 7.34
4.5 | 0.4277 | 0.05206 | -0.0405 | 8.2155
5 | 0.4854 | 0.05296 | -0.0414 | 9.1654
5.5 | 0.5216 | 0.05403 | -0.0396 | 9.6539
6 | 0.5644 | 0.05503 | -0.0387 | 10.2562
6.5 | 0.6166 | 0.05575 | -0.0388 | 11.0601
7 | 0.6735 | 0.05609 | -0.0391 | 12.0075
7.5 | 0.7349 | 0.05586 | -0.0395 | 13.1561
8 | 0.77 | 0.05646 | -0.0371 | 13.638
8.5 | 0.8406 | 0.05447 | -0.0371 | 15.4323
10 | 1.077 | 0.03755 | -0.0308 | 28.6818
10.5 | 1.1236 | 0.03443 | -0.025 | 32.6343
11 | 1.0858 | 0.0404 | -0.0158 | 26.8762
11.5 | 1.0763 | 0.04543 | -0.0102 | 23.6914
12.5 | 1.1447 | 0.05056 | -0.0053 | 22.6404
13 | 1.2044 | 0.05348 | -0.0051 | 22.5206
13.5 | 1.2597 | 0.05849 | -0.0051 | 21.537
14 | 1.2805 | 0.06378 | -0.003 | 20.0768
14.5 | 1.2911 | 0.07258 | -0.0009 | 17.7886
15 | 1.2612 | 0.08034 | 0.0034 | 15.6983
15.5 | 1.2246 | 0.08926 | 0.006 | 13.7195
16 | 1.1856 | 0.09949 | 0.0067 | 11.9168
16.5 | 1.1436 | 0.11051 | 0.0051 | 10.3484
17 | 0.9993 | 0.13981 | -0.0116 | 7.1476
17.5 | 0.9576 | 0.16268 | -0.0241 | 5.8864
18 | 0.8893 | 0.20381 | -0.0481 | 4.3634
18.5 | 0.9321 | 0.21128 | -0.0455 | 4.4117
19 | 0.9056 | 0.21874 | -0.0561 | 4.1401
19.5 | 0.9394 | 0.22781 | -0.0554 | 4.1236

## 13. Re 100k Mach 0.25 (1)
BIGFOIL.COM POLAR EXPORT
NACA67-713 a=0.5
NACA67-713 a=0.5 |  |  |  | Cl Max: | 1.455 | at alpha= | 8.5 | deg
JavaFoil+Calcfoil stall+Eppler ext transition |  |  |  | L/D Max: | 60.527 | at alpha= | 6 | deg
Re: | 100000 |  |  | Cd Min: | 0.01487 | at alpha= | -1 | deg
Mach: | 0.25 |  |  | Cl=0 at alpha= | -4.5833 | deg
|  |  |  | @ Cl=0.1, Cd= | 0.040187
|  |  |  | @ Cl=0.4, Cd= | 0.021968
|  |  |  | @ Cl=0.6, Cd= | 0.015529
alpha (deg) | Cl | Cd | Cm | Cl/Cd
-15.5 | -0.064 | 0.33858 | -0.026 | -0.189
-15 | -0.061 | 0.27537 | -0.026 | -0.222
-14.5 | -0.12 | 0.26192 | -0.026 | -0.457
-14 | -0.177 | 0.2446 | -0.025 | -0.726
-13.5 | -0.22 | 0.22 | -0.024 | -0.998
-13 | -0.255 | 0.25504 | -0.024 | -1
-12.5 | -0.285 | 0.21196 | -0.024 | -1.344
-12 | -0.309 | 0.18237 | -0.023 | -1.696
-11.5 | -0.328 | 0.15641 | -0.023 | -2.099
-11 | -0.341 | 0.13842 | -0.023 | -2.464
-10.5 | -0.348 | 0.11745 | -0.025 | -2.959
-10 | -0.347 | 0.10898 | -0.025 | -3.186
-9.5 | -0.34 | 0.097 | -0.026 | -3.509
-9 | -0.327 | 0.08446 | -0.03 | -3.871
-8.5 | -0.307 | 0.07757 | -0.032 | -3.961
-8 | -0.282 | 0.07326 | -0.033 | -3.843
-7.5 | -0.251 | 0.066 | -0.034 | -3.796
-7 | -0.215 | 0.06089 | -0.036 | -3.531
-6.5 | -0.175 | 0.05728 | -0.036 | -3.063
-6 | -0.133 | 0.053 | -0.037 | -2.504
-5.5 | -0.087 | 0.04927 | -0.037 | -1.774
-5 | -0.04 | 0.0462 | -0.038 | -0.868
-4.5 | 0.008 | 0.04388 | -0.039 | 0.193
-4 | 0.058 | 0.04164 | -0.04 | 1.391
-3.5 | 0.108 | 0.03991 | -0.041 | 2.704
-3 | 0.158 | 0.03836 | -0.042 | 4.126
-2.5 | 0.209 | 0.03699 | -0.044 | 5.652
-2 | 0.26 | 0.03605 | -0.046 | 7.214
-1.5 | 0.312 | 0.03498 | -0.05 | 8.913
-1 | 0.448 | 0.01487 | -0.098 | 30.158
-0.5 | 0.513 | 0.01502 | -0.099 | 34.154
0 | 0.557 | 0.01588 | -0.1 | 35.062
0.5 | 0.617 | 0.01539 | -0.099 | 40.1
1 | 0.678 | 0.01569 | -0.1 | 43.211
1.5 | 0.738 | 0.016 | -0.101 | 46.128
2 | 0.798 | 0.01634 | -0.103 | 48.826
2.5 | 0.858 | 0.01674 | -0.104 | 51.233
3 | 0.917 | 0.01716 | -0.105 | 53.47
3.5 | 0.977 | 0.01761 | -0.106 | 55.45
4 | 1.028 | 0.0181 | -0.107 | 56.812
4.5 | 1.085 | 0.01867 | -0.108 | 58.108
5 | 1.14 | 0.01923 | -0.109 | 59.258
5.5 | 1.194 | 0.01989 | -0.11 | 60.017
6 | 1.245 | 0.02057 | -0.111 | 60.527
6.5 | 1.306 | 0.02789 | -0.113 | 46.812
7 | 1.351 | 0.02918 | -0.114 | 46.29
7.5 | 1.391 | 0.03048 | -0.115 | 45.641
8 | 1.426 | 0.03195 | -0.116 | 44.628
8.5 | 1.455 | 0.03336 | -0.116 | 43.611
9 | 1.235 | 0.06457 | -0.057 | 19.123
9.5 | 1.247 | 0.06975 | -0.053 | 17.874
10 | 1.251 | 0.07614 | -0.046 | 16.434
10.5 | 1.251 | 0.08263 | -0.045 | 15.136
11 | 1.234 | 0.09021 | -0.039 | 13.685
11.5 | 1.207 | 0.09939 | -0.036 | 12.149
12 | 1.17 | 0.1076 | -0.034 | 10.873
12.5 | 1.122 | 0.11787 | -0.032 | 9.521
13 | 1.064 | 0.13258 | -0.031 | 8.029
13.5 | 0.998 | 0.14687 | -0.028 | 6.793

## 14. Re 100k Mach 0.25 (2)
BIGFOIL.COM POLAR EXPORT
NACA67-713 a=0.5
NACA67-713 a=0.5 |  |  |  | Cl Max: | 1.2332 | at alpha= | 13.5 | deg
XFOIL ncrit=9 |  |  |  | L/D Max: | 28.3084 | at alpha= | 10.5 | deg
Re: | 100000 |  |  | Cd Min: | 0.21656 | at alpha= | 18.5 | deg
Mach: | 0.25 |  |  | Cl=0 at alpha= | 0.81601 | deg
|  |  |  | @ Cl=0.1, Cd= | 0.047879
|  |  |  | @ Cl=0.4, Cd= | 0.052084
|  |  |  | @ Cl=0.6, Cd= | 0.055994
alpha (deg) | Cl | Cd | Cm | Cl/Cd
-11 | -0.4308 | 0.15784 | -0.0309 | -2.7293
-10.5 | -0.4503 | 0.1554 | -0.0323 | -2.8977
-10 | -0.3939 | 0.14092 | -0.034 | -2.7952
-9.5 | -0.3841 | 0.13498 | -0.0368 | -2.8456
-9 | -0.3911 | 0.13093 | -0.0423 | -2.9871
-8.5 | -0.4272 | 0.12907 | -0.0441 | -3.3098
-8 | -0.497 | 0.12881 | -0.0238 | -3.8584
-7.5 | -0.5415 | 0.12613 | -0.0223 | -4.2932
-7 | -0.5158 | 0.11586 | -0.0171 | -4.4519
-6.5 | -0.542 | 0.11132 | -0.0134 | -4.8688
-6 | -0.5605 | 0.10586 | -0.012 | -5.2947
-5.5 | -0.5473 | 0.09913 | -0.0261 | -5.521
-5 | -0.5277 | 0.09076 | -0.0231 | -5.8142
-4.5 | -0.4971 | 0.08383 | -0.03 | -5.9299
-4 | -0.4609 | 0.07746 | -0.0327 | -5.9502
-3.5 | -0.4343 | 0.07161 | -0.0324 | -6.0648
-3 | -0.4036 | 0.06661 | -0.0316 | -6.0592
-2.5 | -0.3578 | 0.06275 | -0.0334 | -5.702
-1.5 | -0.2292 | 0.05233 | -0.036 | -4.3799
-1 | -0.1856 | 0.04913 | -0.0329 | -3.7777
-0.5 | -0.1156 | 0.04834 | -0.0353 | -2.3914
0 | -0.0791 | 0.04674 | -0.0324 | -1.6923
0.5 | -0.0298 | 0.04681 | -0.0322 | -0.63662
1.5 | 0.0645 | 0.04744 | -0.0306 | 1.3596
2 | 0.1705 | 0.04875 | -0.0415 | 3.4974
2.5 | 0.2108 | 0.0503 | -0.0402 | 4.1909
3 | 0.2432 | 0.05118 | -0.0376 | 4.7519
3.5 | 0.3581 | 0.05087 | -0.0444 | 7.0395
4 | 0.3848 | 0.05171 | -0.0409 | 7.4415
4.5 | 0.4287 | 0.05279 | -0.0399 | 8.1209
5 | 0.4795 | 0.05383 | -0.0397 | 8.9077
5.5 | 0.5335 | 0.05481 | -0.0399 | 9.7336
6 | 0.5915 | 0.05558 | -0.0405 | 10.6423
6.5 | 0.6186 | 0.0569 | -0.0376 | 10.8717
7 | 0.6728 | 0.05744 | -0.0374 | 11.7131
7.5 | 0.7355 | 0.05724 | -0.0376 | 12.8494
8 | 0.7754 | 0.05773 | -0.0354 | 13.4315
8.5 | 0.8486 | 0.05558 | -0.0351 | 15.2681
9.5 | 1.024 | 0.04285 | -0.0303 | 23.8973
10 | 1.0787 | 0.0391 | -0.0256 | 27.5882
10.5 | 1.0978 | 0.03878 | -0.0176 | 28.3084
11 | 1.0667 | 0.04511 | -0.0102 | 23.6466
11.5 | 1.0734 | 0.04915 | -0.0057 | 21.8393
12 | 1.1079 | 0.05164 | -0.0027 | 21.4543
12.5 | 1.1599 | 0.05415 | -0.0011 | 21.4201
13 | 1.211 | 0.05835 | 0 | 20.7541
13.5 | 1.2332 | 0.06489 | 0.0023 | 19.0045
14 | 1.2193 | 0.07228 | 0.0059 | 16.8691
14.5 | 1.196 | 0.0803 | 0.0083 | 14.8941
15 | 1.1709 | 0.08913 | 0.0092 | 13.137
15.5 | 1.1136 | 0.10205 | 0.0073 | 10.9123
16 | 1.0491 | 0.11883 | 0.0005 | 8.8286
16.5 | 0.9946 | 0.13806 | -0.0101 | 7.2041
17 | 0.9652 | 0.1557 | -0.0197 | 6.1991
17.5 | 0.8898 | 0.20033 | -0.0467 | 4.4417
18 | 0.9008 | 0.20897 | -0.0502 | 4.3107
18.5 | 0.9283 | 0.21656 | -0.0509 | 4.2866

## 15. Re 100k Mach 0.50 (1)
BIGFOIL.COM POLAR EXPORT
NACA67-713 a=0.5
NACA67-713 a=0.5 |  |  |  | Cl Max: | 1.456 | at alpha= | 7 | deg
JavaFoil+Calcfoil stall+Eppler ext transition |  |  |  | L/D Max: | 56.604 | at alpha= | 5.5 | deg
Re: | 100000 |  |  | Cd Min: | 0.01687 | at alpha= | -0.5 | deg
Mach: | 0.5 |  |  | Cl=0 at alpha= | -4.5865 | deg
|  |  |  | @ Cl=0.1, Cd= | 0.043334
|  |  |  | @ Cl=0.4, Cd= | 0.036126
|  |  |  | @ Cl=0.6, Cd= | 0.01743
alpha (deg) | Cl | Cd | Cm | Cl/Cd
-20 | -0.854 | 0.32011 | -0.039 | -2.667
-19.5 | -0.827 | 0.31989 | -0.039 | -2.584
-19 | -0.799 | 0.3178 | -0.04 | -2.515
-18.5 | -0.772 | 0.31251 | -0.04 | -2.471
-18 | -0.745 | 0.30887 | -0.04 | -2.412
-17.5 | -0.718 | 0.30255 | -0.041 | -2.372
-17 | -0.688 | 0.28294 | -0.039 | -2.433
-16.5 | -0.661 | 0.2752 | -0.039 | -2.401
-16 | -0.633 | 0.2701 | -0.039 | -2.345
-15.5 | -0.606 | 0.26536 | -0.04 | -2.283
-15 | -0.578 | 0.26785 | -0.04 | -2.159
-14.5 | -0.551 | 0.24216 | -0.041 | -2.275
-14 | -0.523 | 0.23945 | -0.041 | -2.186
-13.5 | -0.496 | 0.23564 | -0.042 | -2.104
-13 | -0.467 | 0.22926 | -0.039 | -2.036
-12.5 | -0.439 | 0.22421 | -0.039 | -1.959
-12 | -0.412 | 0.20778 | -0.04 | -1.981
-11.5 | -0.384 | 0.21758 | -0.04 | -1.764
-11 | -0.356 | 0.21125 | -0.04 | -1.686
-10.5 | -0.328 | 0.20615 | -0.041 | -1.593
-10 | -0.301 | 0.19986 | -0.041 | -1.504
-9.5 | -0.272 | 0.17983 | -0.038 | -1.515
-9 | -0.245 | 0.17284 | -0.038 | -1.416
-8.5 | -0.217 | 0.16346 | -0.039 | -1.328
-8 | -0.189 | 0.15308 | -0.039 | -1.237
-7.5 | -0.162 | 0.15036 | -0.04 | -1.074
-7 | -0.134 | 0.1422 | -0.035 | -0.94
-6.5 | -0.106 | 0.13689 | -0.034 | -0.774
-6 | -0.121 | 0.0738 | -0.037 | -1.642
-5.5 | -0.09 | 0.05969 | -0.041 | -1.5
-5 | -0.043 | 0.05282 | -0.042 | -0.809
-4.5 | 0.009 | 0.04793 | -0.043 | 0.192
-4 | 0.064 | 0.04497 | -0.043 | 1.413
-3.5 | 0.119 | 0.04247 | -0.044 | 2.806
-3 | 0.176 | 0.04019 | -0.046 | 4.367
-2.5 | 0.232 | 0.03873 | -0.047 | 5.998
-2 | 0.29 | 0.03755 | -0.05 | 7.711
-1.5 | 0.347 | 0.03672 | -0.053 | 9.454
-1 | 0.405 | 0.03607 | -0.056 | 11.229
-0.5 | 0.572 | 0.01687 | -0.11 | 33.895
0 | 0.621 | 0.01785 | -0.111 | 34.801
0.5 | 0.689 | 0.01691 | -0.11 | 40.716
1 | 0.756 | 0.01729 | -0.111 | 43.703
1.5 | 0.823 | 0.01774 | -0.113 | 46.374
2 | 0.889 | 0.01822 | -0.114 | 48.824
2.5 | 0.956 | 0.01875 | -0.115 | 50.989
3 | 1.022 | 0.01932 | -0.116 | 52.904
3.5 | 1.088 | 0.01998 | -0.117 | 54.467
4 | 1.143 | 0.02062 | -0.119 | 55.416
4.5 | 1.204 | 0.02147 | -0.12 | 56.057
5 | 1.263 | 0.02232 | -0.121 | 56.58
5.5 | 1.318 | 0.02329 | -0.122 | 56.604
6 | 1.381 | 0.03215 | -0.124 | 42.943
6.5 | 1.425 | 0.03405 | -0.125 | 41.849
7 | 1.456 | 0.03623 | -0.126 | 40.195
7.5 | 1.229 | 0.05818 | -0.065 | 21.132
8 | 1.203 | 0.06468 | -0.053 | 18.597
8.5 | 1.107 | 0.07648 | -0.038 | 14.475
9 | 0.737 | 0.12181 | -0.037 | 6.051
9.5 | 0.764 | 0.14834 | -0.046 | 5.15
10 | 0.79 | 0.15937 | -0.047 | 4.958
10.5 | 0.817 | 0.18904 | -0.054 | 4.323
11 | 0.843 | 0.18506 | -0.055 | 4.557
11.5 | 0.871 | 0.20574 | -0.063 | 4.233
12 | 0.897 | 0.21011 | -0.063 | 4.268

## 16. Re 100k Mach 0.50 (2)
BIGFOIL.COM POLAR EXPORT
NACA67-713 a=0.5
NACA67-713 a=0.5 |  |  |  | Cl Max: | 1.1164 | at alpha= | 12 | deg
XFOIL ncrit=9 |  |  |  | L/D Max: | 21.782 | at alpha= | 10 | deg
Re: | 100000 |  |  | Cd Min: | 0.20383 | at alpha= | 17 | deg
Mach: | 0.5 |  |  | Cl=0 at alpha= | 1.0195 | deg
|  |  |  | @ Cl=0.1, Cd= | 0.051363
|  |  |  | @ Cl=0.4, Cd= | 0.055118
|  |  |  | @ Cl=0.6, Cd= | 0.060629
alpha (deg) | Cl | Cd | Cm | Cl/Cd
-10.5 | -0.3293 | 0.15438 | -0.0525 | -2.133
-10 | -0.3483 | 0.15388 | -0.0578 | -2.2635
-9.5 | -0.3011 | 0.14066 | -0.0575 | -2.1406
-9 | -0.2975 | 0.13551 | -0.0585 | -2.1954
-8.5 | -0.3148 | 0.13365 | -0.0644 | -2.3554
-8 | -0.3045 | 0.1254 | -0.0617 | -2.4282
-7.5 | -0.2869 | 0.11893 | -0.0632 | -2.4123
-7 | -0.3206 | 0.11648 | -0.061 | -2.7524
-6.5 | -0.3771 | 0.11594 | -0.0606 | -3.2525
-6 | -0.4724 | 0.11657 | -0.0279 | -4.0525
-5.5 | -0.4907 | 0.11098 | -0.0318 | -4.4215
-5 | -0.4825 | 0.10375 | -0.0276 | -4.6506
-4.5 | -0.4902 | 0.09775 | -0.0315 | -5.0148
-4 | -0.4775 | 0.09227 | -0.0348 | -5.175
-3.5 | -0.4534 | 0.08568 | -0.0361 | -5.2918
-3 | -0.4403 | 0.07908 | -0.0332 | -5.5678
-2.5 | -0.4005 | 0.07325 | -0.0342 | -5.4676
-2 | -0.3812 | 0.06786 | -0.0304 | -5.6174
-1.5 | -0.3461 | 0.06421 | -0.0285 | -5.3901
-1 | -0.2332 | 0.05666 | -0.0378 | -4.1158
-0.5 | -0.1788 | 0.05417 | -0.0356 | -3.3007
0 | -0.0978 | 0.05298 | -0.0385 | -1.846
1 | -0.0023 | 0.05119 | -0.0344 | -0.044931
1.5 | 0.0568 | 0.05155 | -0.0342 | 1.1018
2 | 0.2412 | 0.05075 | -0.0524 | 4.7527
2.5 | 0.2788 | 0.05181 | -0.049 | 5.3812
3 | 0.3178 | 0.05291 | -0.046 | 6.0064
3.5 | 0.3599 | 0.05409 | -0.0436 | 6.6537
4 | 0.4075 | 0.05531 | -0.042 | 7.3676
4.5 | 0.4606 | 0.05658 | -0.0411 | 8.1407
5 | 0.4888 | 0.05802 | -0.0375 | 8.4247
5.5 | 0.5365 | 0.05934 | -0.0362 | 9.0411
6 | 0.5959 | 0.06044 | -0.0359 | 9.8594
6.5 | 0.6304 | 0.06203 | -0.0333 | 10.1628
7 | 0.6898 | 0.06275 | -0.0325 | 10.9928
7.5 | 0.7299 | 0.06402 | -0.03 | 11.4011
8 | 0.8074 | 0.0629 | -0.0291 | 12.8362
8.5 | 0.8622 | 0.06224 | -0.026 | 13.8528
9 | 0.9128 | 0.0611 | -0.0217 | 14.9394
10 | 1.0732 | 0.04927 | -0.0066 | 21.782
10.5 | 1.0514 | 0.05548 | -0.0003 | 18.951
11 | 1.0592 | 0.0601 | 0.0045 | 17.624
11.5 | 1.0926 | 0.06348 | 0.0088 | 17.2117
12 | 1.1164 | 0.0688 | 0.0121 | 16.2267
12.5 | 1.1156 | 0.07647 | 0.014 | 14.5887
13 | 1.087 | 0.08724 | 0.0134 | 12.4599
13.5 | 1.0495 | 0.09985 | 0.0098 | 10.5108
14 | 1.0031 | 0.1154 | 0.0024 | 8.6924
14.5 | 0.9561 | 0.13414 | -0.009 | 7.1276
15 | 0.9279 | 0.15256 | -0.0201 | 6.0822
15.5 | 0.9191 | 0.16694 | -0.0281 | 5.5056
16 | 0.9176 | 0.18015 | -0.0354 | 5.0935
16.5 | 0.9217 | 0.19265 | -0.042 | 4.7843
17 | 0.9318 | 0.20383 | -0.0477 | 4.5715

## 17. Re 250k Mach 0.00 (1)
BIGFOIL.COM POLAR EXPORT
NACA67-713 a=0.5
NACA67-713 a=0.5 |  |  |  | Cl Max: | 1.529 | at alpha= | 11 | deg
JavaFoil+Calcfoil stall+Eppler ext transition |  |  |  | L/D Max: | 92.165 | at alpha= | 6 | deg
Re: | 250000 |  |  | Cd Min: | 0.01001 | at alpha= | 0.5 | deg
Mach: | 0 |  |  | Cl=0 at alpha= | -4.5851 | deg
|  |  |  | @ Cl=0.1, Cd= | 0.035387
|  |  |  | @ Cl=0.4, Cd= | 0.011133
|  |  |  | @ Cl=0.6, Cd= | 0.010139
alpha (deg) | Cl | Cd | Cm | Cl/Cd
-18 | -0.365 | 0.21466 | -0.024 | -1.7
-17.5 | -0.377 | 0.21707 | -0.024 | -1.736
-17 | -0.388 | 0.20347 | -0.024 | -1.909
-16.5 | -0.4 | 0.189 | -0.024 | -2.114
-16 | -0.41 | 0.18328 | -0.024 | -2.239
-15.5 | -0.42 | 0.16755 | -0.025 | -2.509
-15 | -0.429 | 0.15392 | -0.025 | -2.788
-14.5 | -0.436 | 0.14283 | -0.024 | -3.056
-14 | -0.442 | 0.13972 | -0.023 | -3.165
-13.5 | -0.446 | 0.13088 | -0.023 | -3.409
-13 | -0.448 | 0.12338 | -0.025 | -3.631
-12.5 | -0.447 | 0.11252 | -0.026 | -3.974
-12 | -0.444 | 0.10504 | -0.028 | -4.224
-11.5 | -0.437 | 0.09492 | -0.03 | -4.605
-11 | -0.427 | 0.0931 | -0.03 | -4.585
-10.5 | -0.413 | 0.08543 | -0.032 | -4.836
-10 | -0.396 | 0.07799 | -0.032 | -5.073
-9.5 | -0.374 | 0.07371 | -0.033 | -5.079
-9 | -0.349 | 0.06678 | -0.035 | -5.231
-8.5 | -0.321 | 0.06279 | -0.035 | -5.105
-8 | -0.288 | 0.05846 | -0.035 | -4.93
-7.5 | -0.253 | 0.05471 | -0.036 | -4.619
-7 | -0.214 | 0.05117 | -0.036 | -4.189
-6.5 | -0.173 | 0.04834 | -0.036 | -3.588
-6 | -0.13 | 0.04538 | -0.037 | -2.873
-5.5 | -0.085 | 0.04283 | -0.037 | -1.996
-5 | -0.039 | 0.04066 | -0.038 | -0.962
-4.5 | 0.008 | 0.03848 | -0.039 | 0.214
-4 | 0.056 | 0.03677 | -0.04 | 1.531
-3.5 | 0.105 | 0.03523 | -0.042 | 2.976
-3 | 0.154 | 0.03379 | -0.045 | 4.552
-2.5 | 0.203 | 0.03229 | -0.048 | 6.3
-2 | 0.313 | 0.01157 | -0.094 | 27.028
-1.5 | 0.374 | 0.01112 | -0.095 | 33.637
-1 | 0.435 | 0.01115 | -0.096 | 39.008
-0.5 | 0.497 | 0.0112 | -0.097 | 44.405
0 | 0.546 | 0.01153 | -0.098 | 47.321
0.5 | 0.605 | 0.01001 | -0.098 | 60.39
1 | 0.664 | 0.01021 | -0.1 | 64.988
1.5 | 0.723 | 0.01044 | -0.101 | 69.227
2 | 0.782 | 0.01068 | -0.102 | 73.171
2.5 | 0.84 | 0.01094 | -0.103 | 76.805
3 | 0.899 | 0.01121 | -0.104 | 80.165
3.5 | 0.957 | 0.0115 | -0.105 | 83.256
4 | 1.008 | 0.0118 | -0.106 | 85.465
4.5 | 1.064 | 0.01213 | -0.107 | 87.691
5 | 1.119 | 0.0125 | -0.108 | 89.534
5.5 | 1.172 | 0.01285 | -0.109 | 91.232
6 | 1.223 | 0.01327 | -0.11 | 92.165
6.5 | 1.274 | 0.02174 | -0.111 | 58.607
7 | 1.321 | 0.02269 | -0.112 | 58.206
7.5 | 1.363 | 0.02365 | -0.113 | 57.639
8 | 1.402 | 0.02476 | -0.113 | 56.616
8.5 | 1.436 | 0.02583 | -0.114 | 55.589
9 | 1.466 | 0.02728 | -0.115 | 53.744
9.5 | 1.491 | 0.02857 | -0.116 | 52.192
10 | 1.511 | 0.03009 | -0.117 | 50.237
10.5 | 1.526 | 0.03142 | -0.118 | 48.574
11 | 1.529 | 0.03267 | -0.119 | 46.808
11.5 | 1.277 | 0.08018 | -0.06 | 15.923
12 | 1.264 | 0.08762 | -0.049 | 14.421
12.5 | 1.249 | 0.09294 | -0.046 | 13.441
13 | 1.23 | 0.09897 | -0.046 | 12.433
13.5 | 1.207 | 0.10665 | -0.044 | 11.315
14 | 1.179 | 0.1122 | -0.044 | 10.509
14.5 | 1.147 | 0.12046 | -0.04 | 9.523
15 | 1.113 | 0.12915 | -0.039 | 8.615
15.5 | 1.076 | 0.13663 | -0.037 | 7.873
16 | 1.037 | 0.14596 | -0.038 | 7.106

## 18. Re 250k Mach 0.00 (2)
BIGFOIL.COM POLAR EXPORT
NACA67-713 a=0.5
NACA67-713 a=0.5 |  |  |  | Cl Max: | 1.2813 | at alpha= | 16.5 | deg
XFOIL ncrit=9 |  |  |  | L/D Max: | 83.1456 | at alpha= | 6 | deg
Re: | 250000 |  |  | Cd Min: | 0.22345 | at alpha= | 20 | deg
Mach: | 0 |  |  | Cl=0 at alpha= | -3.3968 | deg
|  |  |  | @ Cl=0.1, Cd= | 0.02568
|  |  |  | @ Cl=0.4, Cd= | 0.020974
|  |  |  | @ Cl=0.6, Cd= | 0.019268
alpha (deg) | Cl | Cd | Cm | Cl/Cd
-20 | -0.3859 | 0.21697 | -0.0455 | -1.7786
-19.5 | -0.3583 | 0.20942 | -0.0519 | -1.7109
-19 | -0.3322 | 0.2025 | -0.0585 | -1.6405
-18.5 | -0.3062 | 0.19543 | -0.0653 | -1.5668
-18 | -0.2805 | 0.18833 | -0.0729 | -1.4894
-17.5 | -0.2591 | 0.18228 | -0.0813 | -1.4214
-17 | -0.2342 | 0.17377 | -0.085 | -1.3478
-16.5 | -0.2097 | 0.16691 | -0.0903 | -1.2564
-16 | -0.1851 | 0.15992 | -0.0964 | -1.1575
-15.5 | -0.1609 | 0.15271 | -0.1028 | -1.0536
-15 | -0.1451 | 0.14675 | -0.1098 | -0.98876
-14.5 | -0.143 | 0.14181 | -0.1156 | -1.0084
-14 | -0.1075 | 0.13253 | -0.1168 | -0.81114
-13.5 | -0.0846 | 0.12605 | -0.1216 | -0.67116
-13 | -0.0645 | 0.11962 | -0.1265 | -0.53921
-12.5 | -0.0743 | 0.11573 | -0.1318 | -0.64201
-12 | -0.0534 | 0.10761 | -0.1338 | -0.49624
-11.5 | -0.0288 | 0.10166 | -0.1359 | -0.2833
-11 | -0.0247 | 0.09735 | -0.1358 | -0.25372
-10.5 | -0.0154 | 0.09174 | -0.1391 | -0.16787
-10 | -0.0319 | 0.08752 | -0.1429 | -0.36449
-9.5 | -0.0416 | 0.08165 | -0.1477 | -0.50949
-9 | -0.0386 | 0.0758 | -0.143 | -0.50923
-8.5 | -0.0281 | 0.07129 | -0.1433 | -0.39416
-8 | -0.0593 | 0.0686 | -0.1375 | -0.86443
-7.5 | -0.0862 | 0.06552 | -0.1315 | -1.3156
-6 | -0.1041 | 0.05137 | -0.1153 | -2.0265
-5.5 | -0.1107 | 0.0487 | -0.1062 | -2.2731
-5 | -0.1134 | 0.04415 | -0.0974 | -2.5685
-3.5 | -0.0064 | 0.03067 | -0.0866 | -0.20867
-3 | 0.0246 | 0.02835 | -0.082 | 0.86772
-2.5 | 0.0813 | 0.02612 | -0.0818 | 3.1126
-2 | 0.1489 | 0.02453 | -0.0837 | 6.0701
-1.5 | 0.1734 | 0.02403 | -0.0785 | 7.216
-1 | 0.2346 | 0.02309 | -0.0795 | 10.1602
-0.5 | 0.2973 | 0.02185 | -0.0807 | 13.6064
0 | 0.7112 | 0.01832 | -0.1491 | 38.821
1 | 0.7543 | 0.01987 | -0.1379 | 37.9618
1.5 | 0.8045 | 0.0196 | -0.1372 | 41.0459
2 | 0.8649 | 0.019 | -0.1383 | 45.5211
3 | 0.9408 | 0.01911 | -0.1325 | 49.2308
4 | 1.0058 | 0.01922 | -0.1245 | 52.3309
5.5 | 1.15 | 0.01638 | -0.119 | 70.2076
6 | 1.2106 | 0.01456 | -0.1185 | 83.1456
6.5 | 1.1976 | 0.01473 | -0.1051 | 81.3035
7 | 1.1897 | 0.01473 | -0.0927 | 80.7671
7.5 | 1.1798 | 0.01497 | -0.0802 | 78.811
8 | 1.1847 | 0.01549 | -0.0711 | 76.4816
8.5 | 1.1903 | 0.01647 | -0.0628 | 72.2708
9 | 1.1765 | 0.01864 | -0.0521 | 63.117
9.5 | 1.1488 | 0.02231 | -0.0409 | 51.4926
10 | 1.1229 | 0.02677 | -0.0316 | 41.9462
10.5 | 1.1045 | 0.0315 | -0.0244 | 35.0635
11 | 1.1051 | 0.03535 | -0.0196 | 31.2617
11.5 | 1.1151 | 0.03872 | -0.0161 | 28.7991
12 | 1.1253 | 0.04221 | -0.0128 | 26.6596
12.5 | 1.1437 | 0.04517 | -0.0105 | 25.3199
13 | 1.1589 | 0.04851 | -0.0079 | 23.8899
13.5 | 1.1787 | 0.05155 | -0.0061 | 22.8652
14 | 1.2032 | 0.05444 | -0.0041 | 22.1014
14.5 | 1.2243 | 0.05761 | -0.0026 | 21.2515
15 | 1.2508 | 0.06104 | -0.0011 | 20.4915
15.5 | 1.2674 | 0.06536 | 0.0005 | 19.3911
16 | 1.2759 | 0.07005 | 0.0014 | 18.2141
16.5 | 1.2813 | 0.0766 | 0.0024 | 16.7272
17 | 1.2611 | 0.08492 | 0.0029 | 14.8504
17.5 | 1.2345 | 0.09493 | 0.0019 | 13.0043
18 | 1.1985 | 0.10699 | -0.0011 | 11.202
18.5 | 1.159 | 0.12086 | -0.0065 | 9.5896
19 | 1.1141 | 0.13742 | -0.0152 | 8.1073
19.5 | 1.0718 | 0.15552 | -0.026 | 6.8917
20 | 0.9332 | 0.22345 | -0.0605 | 4.1763

## 19. Re 250k Mach 0.10 (1)
BIGFOIL.COM POLAR EXPORT
NACA67-713 a=0.5
NACA67-713 a=0.5 |  |  |  | Cl Max: | 1.524 | at alpha= | 10.5 | deg
JavaFoil+Calcfoil stall+Eppler ext transition |  |  |  | L/D Max: | 92.059 | at alpha= | 6 | deg
Re: | 250000 |  |  | Cd Min: | 0.01006 | at alpha= | 0.5 | deg
Mach: | 0.1 |  |  | Cl=0 at alpha= | -4.5851 | deg
|  |  |  | @ Cl=0.1, Cd= | 0.035455
|  |  |  | @ Cl=0.4, Cd= | 0.011136
|  |  |  | @ Cl=0.6, Cd= | 0.010257
alpha (deg) | Cl | Cd | Cm | Cl/Cd
-17.5 | -0.334 | 0.21832 | -0.024 | -1.53
-17 | -0.348 | 0.2109 | -0.024 | -1.65
-16.5 | -0.362 | 0.19685 | -0.024 | -1.837
-16 | -0.375 | 0.18193 | -0.025 | -2.06
-15.5 | -0.387 | 0.16699 | -0.025 | -2.319
-15 | -0.399 | 0.1609 | -0.026 | -2.479
-14.5 | -0.409 | 0.15373 | -0.025 | -2.661
-14 | -0.418 | 0.1446 | -0.024 | -2.888
-13.5 | -0.424 | 0.1363 | -0.023 | -3.114
-13 | -0.429 | 0.12626 | -0.025 | -3.399
-12.5 | -0.431 | 0.11569 | -0.025 | -3.726
-12 | -0.43 | 0.10709 | -0.026 | -4.016
-11.5 | -0.426 | 0.09867 | -0.029 | -4.318
-11 | -0.418 | 0.09203 | -0.03 | -4.543
-10.5 | -0.406 | 0.08562 | -0.031 | -4.747
-10 | -0.391 | 0.07965 | -0.032 | -4.906
-9.5 | -0.371 | 0.0734 | -0.034 | -5.056
-9 | -0.347 | 0.06734 | -0.035 | -5.156
-8.5 | -0.319 | 0.06332 | -0.035 | -5.044
-8 | -0.288 | 0.0591 | -0.035 | -4.868
-7.5 | -0.253 | 0.0554 | -0.036 | -4.562
-7 | -0.215 | 0.05136 | -0.036 | -4.179
-6.5 | -0.174 | 0.04861 | -0.036 | -3.576
-6 | -0.131 | 0.04567 | -0.037 | -2.864
-5.5 | -0.086 | 0.04308 | -0.037 | -1.992
-5 | -0.039 | 0.04082 | -0.038 | -0.962
-4.5 | 0.008 | 0.0386 | -0.039 | 0.214
-4 | 0.057 | 0.03687 | -0.04 | 1.534
-3.5 | 0.105 | 0.03529 | -0.042 | 2.984
-3 | 0.155 | 0.03385 | -0.045 | 4.565
-2.5 | 0.204 | 0.03237 | -0.048 | 6.315
-2 | 0.314 | 0.01158 | -0.094 | 27.157
-1.5 | 0.376 | 0.01112 | -0.095 | 33.799
-1 | 0.437 | 0.01116 | -0.097 | 39.164
-0.5 | 0.5 | 0.01121 | -0.098 | 44.586
0 | 0.548 | 0.01154 | -0.099 | 47.485
0.5 | 0.608 | 0.01006 | -0.099 | 60.407
1 | 0.667 | 0.01026 | -0.1 | 65.028
1.5 | 0.726 | 0.01049 | -0.101 | 69.251
2 | 0.785 | 0.01073 | -0.102 | 73.204
2.5 | 0.844 | 0.01099 | -0.103 | 76.823
3 | 0.903 | 0.01127 | -0.104 | 80.164
3.5 | 0.962 | 0.01156 | -0.105 | 83.217
4 | 1.013 | 0.01187 | -0.106 | 85.372
4.5 | 1.069 | 0.01221 | -0.107 | 87.579
5 | 1.124 | 0.01256 | -0.108 | 89.461
5.5 | 1.177 | 0.01294 | -0.109 | 90.981
6 | 1.229 | 0.01335 | -0.11 | 92.059
6.5 | 1.28 | 0.0219 | -0.111 | 58.428
7 | 1.326 | 0.02285 | -0.112 | 58.031
7.5 | 1.368 | 0.02383 | -0.113 | 57.415
8 | 1.406 | 0.025 | -0.114 | 56.245
8.5 | 1.44 | 0.02613 | -0.115 | 55.116
9 | 1.469 | 0.02751 | -0.116 | 53.398
9.5 | 1.493 | 0.02889 | -0.117 | 51.684
10 | 1.512 | 0.03042 | -0.118 | 49.696
10.5 | 1.524 | 0.03185 | -0.118 | 47.871
11 | 1.276 | 0.07596 | -0.061 | 16.806
11.5 | 1.269 | 0.08144 | -0.057 | 15.577
12 | 1.254 | 0.08754 | -0.046 | 14.319
12.5 | 1.237 | 0.09447 | -0.047 | 13.09
13 | 1.214 | 0.10128 | -0.047 | 11.985
13.5 | 1.185 | 0.10809 | -0.041 | 10.963
14 | 1.153 | 0.11762 | -0.041 | 9.799
14.5 | 1.116 | 0.12222 | -0.041 | 9.134
15 | 1.077 | 0.13065 | -0.037 | 8.24
15.5 | 1.035 | 0.14127 | -0.038 | 7.325

## 20. Re 250k Mach 0.10 (2)
BIGFOIL.COM POLAR EXPORT
NACA67-713 a=0.5
NACA67-713 a=0.5 |  |  |  | Cl Max: | 1.2683 | at alpha= | 16 | deg
XFOIL ncrit=9 |  |  |  | L/D Max: | 81.002 | at alpha= | 7 | deg
Re: | 250000 |  |  | Cd Min: | 0.2247 | at alpha= | 20 | deg
Mach: | 0.1 |  |  | Cl=0 at alpha= | -3.4343 | deg
|  |  |  | @ Cl=0.1, Cd= | 0.025811
|  |  |  | @ Cl=0.4, Cd= | 0.020521
|  |  |  | @ Cl=0.6, Cd= | 0.020254
alpha (deg) | Cl | Cd | Cm | Cl/Cd
-20 | -0.3837 | 0.21705 | -0.0463 | -1.7678
-19.5 | -0.356 | 0.20963 | -0.0529 | -1.6982
-19 | -0.3299 | 0.2027 | -0.0596 | -1.6275
-18.5 | -0.3036 | 0.19557 | -0.0664 | -1.5524
-18 | -0.2777 | 0.18851 | -0.0742 | -1.4731
-17.5 | -0.2574 | 0.18265 | -0.0823 | -1.4093
-17 | -0.2311 | 0.17391 | -0.086 | -1.3288
-16.5 | -0.2062 | 0.16701 | -0.0915 | -1.2347
-16 | -0.1814 | 0.15998 | -0.0977 | -1.1339
-15.5 | -0.157 | 0.15277 | -0.1042 | -1.0277
-15 | -0.1439 | 0.14722 | -0.1106 | -0.97745
-14.5 | -0.1334 | 0.14059 | -0.1154 | -0.94886
-14 | -0.1034 | 0.1327 | -0.1179 | -0.7792
-13.5 | -0.0805 | 0.12619 | -0.1228 | -0.63793
-13 | -0.0641 | 0.12024 | -0.1265 | -0.5331
-12.5 | -0.0715 | 0.1161 | -0.1327 | -0.61585
-12 | -0.0482 | 0.10787 | -0.1343 | -0.44683
-11.5 | -0.0281 | 0.10232 | -0.1358 | -0.27463
-11 | -0.0217 | 0.09772 | -0.1364 | -0.22206
-10.5 | -0.0122 | 0.09207 | -0.14 | -0.13251
-10 | -0.029 | 0.08799 | -0.1436 | -0.32958
-9 | -0.0286 | 0.07658 | -0.1426 | -0.37347
-8.5 | -0.0207 | 0.07179 | -0.1438 | -0.28834
-8 | -0.052 | 0.06891 | -0.1386 | -0.75461
-7.5 | -0.0813 | 0.06587 | -0.1325 | -1.2342
-7 | -0.1083 | 0.06281 | -0.1257 | -1.7242
-6 | -0.1001 | 0.05184 | -0.1165 | -1.9309
-5.5 | -0.1076 | 0.04913 | -0.1073 | -2.1901
-5 | -0.1129 | 0.04462 | -0.098 | -2.5303
-4 | -0.0241 | 0.03689 | -0.0965 | -0.65329
-3.5 | -0.0031 | 0.03237 | -0.0873 | -0.095768
-3 | 0.0205 | 0.02875 | -0.0818 | 0.71304
-2.5 | 0.0818 | 0.02623 | -0.0823 | 3.1186
-2 | 0.1508 | 0.02464 | -0.0844 | 6.1201
-1.5 | 0.2212 | 0.02272 | -0.087 | 9.7359
0 | 0.3144 | 0.02223 | -0.0745 | 14.143
0.5 | 0.3481 | 0.02059 | -0.067 | 16.9063
1 | 0.7531 | 0.02005 | -0.1376 | 37.5611
1.5 | 0.8084 | 0.01963 | -0.1377 | 41.1819
2 | 0.8641 | 0.01923 | -0.138 | 44.935
3 | 0.8841 | 0.02079 | -0.122 | 42.5253
3.5 | 0.9527 | 0.01989 | -0.1244 | 47.8984
4 | 1.0257 | 0.0189 | -0.1276 | 54.2698
5 | 1.0519 | 0.01902 | -0.1115 | 55.3049
6 | 1.2019 | 0.01489 | -0.116 | 80.7186
6.5 | 1.187 | 0.01496 | -0.1021 | 79.3449
7 | 1.1964 | 0.01477 | -0.0928 | 81.002
7.5 | 1.1754 | 0.01521 | -0.0783 | 77.2781
8 | 1.1849 | 0.0157 | -0.07 | 75.4713
8.5 | 1.1885 | 0.0168 | -0.0614 | 70.744
9 | 1.1738 | 0.01907 | -0.0506 | 61.5522
9.5 | 1.1454 | 0.02288 | -0.0395 | 50.0612
10 | 1.1195 | 0.02745 | -0.0303 | 40.7832
10.5 | 1.1021 | 0.0322 | -0.0233 | 34.2267
11 | 1.1039 | 0.03602 | -0.0187 | 30.6469
11.5 | 1.1142 | 0.03942 | -0.0152 | 28.2648
12 | 1.1228 | 0.0431 | -0.0118 | 26.051
12.5 | 1.1425 | 0.04602 | -0.0096 | 24.8262
13 | 1.1585 | 0.04936 | -0.007 | 23.4704
13.5 | 1.1784 | 0.05246 | -0.0051 | 22.4628
14 | 1.2034 | 0.05539 | -0.0031 | 21.7259
14.5 | 1.2246 | 0.05865 | -0.0017 | 20.8798
15 | 1.2491 | 0.06245 | 0.0001 | 20.0016
15.5 | 1.2627 | 0.06719 | 0.0016 | 18.793
16 | 1.2683 | 0.07229 | 0.0025 | 17.5446
16.5 | 1.2674 | 0.0796 | 0.0034 | 15.9221
17 | 1.2431 | 0.08863 | 0.0033 | 14.0257
17.5 | 1.2135 | 0.09933 | 0.0016 | 12.2169
18 | 1.1757 | 0.11213 | -0.0025 | 10.4852
18.5 | 1.1363 | 0.12661 | -0.009 | 8.9748
19 | 1.0925 | 0.14375 | -0.0187 | 7.6
20 | 0.9348 | 0.2247 | -0.0613 | 4.1602

## 21. Re 250k Mach 0.25 (1)
BIGFOIL.COM POLAR EXPORT
NACA67-713 a=0.5
NACA67-713 a=0.5 |  |  |  | Cl Max: | 1.504 | at alpha= | 10 | deg
JavaFoil+Calcfoil stall+Eppler ext transition |  |  |  | L/D Max: | 90.871 | at alpha= | 6 | deg
Re: | 250000 |  |  | Cd Min: | 0.01029 | at alpha= | 0.5 | deg
Mach: | 0.25 |  |  | Cl=0 at alpha= | -4.5833 | deg
|  |  |  | @ Cl=0.1, Cd= | 0.03592
|  |  |  | @ Cl=0.4, Cd= | 0.011319
|  |  |  | @ Cl=0.6, Cd= | 0.010888
alpha (deg) | Cl | Cd | Cm | Cl/Cd
-15.5 | -0.064 | 0.25478 | -0.028 | -0.251
-15 | -0.061 | 0.21798 | -0.028 | -0.28
-14.5 | -0.12 | 0.20308 | -0.028 | -0.59
-14 | -0.178 | 0.17973 | -0.027 | -0.988
-13.5 | -0.22 | 0.17618 | -0.027 | -1.247
-13 | -0.255 | 0.15378 | -0.026 | -1.659
-12.5 | -0.285 | 0.14526 | -0.027 | -1.962
-12 | -0.309 | 0.13112 | -0.026 | -2.36
-11.5 | -0.328 | 0.12491 | -0.025 | -2.628
-11 | -0.341 | 0.11119 | -0.024 | -3.068
-10.5 | -0.348 | 0.09776 | -0.028 | -3.557
-10 | -0.347 | 0.08973 | -0.028 | -3.872
-9.5 | -0.341 | 0.0807 | -0.031 | -4.222
-9 | -0.327 | 0.07356 | -0.034 | -4.451
-8.5 | -0.308 | 0.06664 | -0.035 | -4.615
-8 | -0.282 | 0.06223 | -0.036 | -4.528
-7.5 | -0.251 | 0.05774 | -0.037 | -4.343
-7 | -0.215 | 0.05294 | -0.037 | -4.063
-6.5 | -0.176 | 0.04969 | -0.037 | -3.533
-6 | -0.133 | 0.0467 | -0.038 | -2.842
-5.5 | -0.087 | 0.04385 | -0.038 | -1.995
-5 | -0.04 | 0.04124 | -0.039 | -0.973
-4.5 | 0.008 | 0.03911 | -0.04 | 0.217
-4 | 0.058 | 0.03723 | -0.041 | 1.556
-3.5 | 0.108 | 0.03567 | -0.042 | 3.027
-3 | 0.158 | 0.03422 | -0.045 | 4.632
-2.5 | 0.21 | 0.03265 | -0.049 | 6.424
-2 | 0.323 | 0.01138 | -0.097 | 28.368
-1.5 | 0.386 | 0.01131 | -0.098 | 34.129
-1 | 0.449 | 0.01135 | -0.099 | 39.569
-0.5 | 0.513 | 0.01144 | -0.1 | 44.879
0 | 0.563 | 0.01181 | -0.101 | 47.668
0.5 | 0.624 | 0.01029 | -0.101 | 60.657
1 | 0.685 | 0.01051 | -0.103 | 65.173
1.5 | 0.746 | 0.01075 | -0.104 | 69.381
2 | 0.807 | 0.01101 | -0.105 | 73.225
2.5 | 0.867 | 0.0113 | -0.106 | 76.723
3 | 0.927 | 0.01159 | -0.107 | 80.002
3.5 | 0.987 | 0.0119 | -0.108 | 82.971
4 | 1.04 | 0.01223 | -0.109 | 85.007
4.5 | 1.097 | 0.01261 | -0.11 | 86.969
5 | 1.152 | 0.01298 | -0.111 | 88.767
5.5 | 1.207 | 0.01339 | -0.112 | 90.1
6 | 1.259 | 0.01385 | -0.113 | 90.871
6.5 | 1.31 | 0.02287 | -0.114 | 57.265
7 | 1.355 | 0.02398 | -0.115 | 56.514
7.5 | 1.396 | 0.02509 | -0.116 | 55.631
8 | 1.431 | 0.02636 | -0.117 | 54.269
8.5 | 1.46 | 0.02774 | -0.118 | 52.613
9 | 1.482 | 0.02931 | -0.119 | 50.564
9.5 | 1.497 | 0.03103 | -0.12 | 48.252
10 | 1.504 | 0.03252 | -0.12 | 46.236
10.5 | 1.258 | 0.07326 | -0.063 | 17.179
11 | 1.237 | 0.0809 | -0.05 | 15.285
11.5 | 1.208 | 0.08693 | -0.044 | 13.9
12 | 1.17 | 0.09424 | -0.038 | 12.419
12.5 | 1.122 | 0.10228 | -0.036 | 10.973
13 | 1.065 | 0.11207 | -0.035 | 9.5
13.5 | 0.998 | 0.12418 | -0.033 | 8.035
14 | 0.923 | 0.1356 | -0.033 | 6.807
14.5 | 0.841 | 0.15093 | -0.033 | 5.574
15 | 0.754 | 0.16365 | -0.033 | 4.607

## 22. Re 250k Mach 0.25 (2)
BIGFOIL.COM POLAR EXPORT
NACA67-713 a=0.5
NACA67-713 a=0.5 |  |  |  | Cl Max: | 0.7705 | at alpha= | 1 | deg
XFOIL ncrit=9 |  |  |  | L/D Max: | 37.881 | at alpha= | 1 | deg
Re: | 250000 |  |  | Cd Min: | 0.06505 | at alpha= | -7 | deg
Mach: | 0.25 |  |  | Cl=0 at alpha= | -3.3224 | deg
|  |  |  | @ Cl=0.1, Cd= | 0.026944
|  |  |  | @ Cl=0.4, Cd= | 0.022588
|  |  |  | @ Cl=0.6, Cd= | 0.021482
alpha (deg) | Cl | Cd | Cm | Cl/Cd
-7 | -0.0855 | 0.06505 | -0.1317 | -1.3144
-5.5 | -0.0875 | 0.05121 | -0.1135 | -1.7087
-5 | -0.0487 | 0.04467 | -0.1136 | -1.0902
-4.5 | -0.0716 | 0.04337 | -0.1001 | -1.6509
-3 | 0.0196 | 0.03016 | -0.0846 | 0.64987
-2.5 | 0.0509 | 0.02825 | -0.0798 | 1.8018
-2 | 0.1107 | 0.02666 | -0.0797 | 4.1523
-1.5 | 0.1805 | 0.02449 | -0.0816 | 7.3704
-1 | 0.2442 | 0.02345 | -0.0826 | 10.4136
0.5 | 0.7089 | 0.02088 | -0.1394 | 33.9511
1 | 0.7705 | 0.02034 | -0.1403 | 37.881

## 23. Re 250k Mach 0.50 (1)
BIGFOIL.COM POLAR EXPORT
NACA67-713 a=0.5
NACA67-713 a=0.5 |  |  |  | Cl Max: | 1.47 | at alpha= | 7.5 | deg
JavaFoil+Calcfoil stall+Eppler ext transition |  |  |  | L/D Max: | 84.576 | at alpha= | 5.5 | deg
Re: | 250000 |  |  | Cd Min: | 0.01132 | at alpha= | -1.5 | deg
Mach: | 0.5 |  |  | Cl=0 at alpha= | -4.5865 | deg
|  |  |  | @ Cl=0.1, Cd= | 0.038057
|  |  |  | @ Cl=0.4, Cd= | 0.015845
|  |  |  | @ Cl=0.6, Cd= | 0.011966
alpha (deg) | Cl | Cd | Cm | Cl/Cd
-20 | -0.854 | 0.25504 | -0.039 | -3.347
-19.5 | -0.827 | 0.24727 | -0.04 | -3.343
-19 | -0.799 | 0.23679 | -0.04 | -3.376
-18.5 | -0.772 | 0.23214 | -0.041 | -3.326
-18 | -0.745 | 0.22809 | -0.041 | -3.266
-17.5 | -0.718 | 0.22245 | -0.041 | -3.226
-17 | -0.689 | 0.21733 | -0.04 | -3.168
-16.5 | -0.661 | 0.20936 | -0.04 | -3.157
-16 | -0.633 | 0.20574 | -0.04 | -3.079
-15.5 | -0.606 | 0.20124 | -0.04 | -3.011
-15 | -0.578 | 0.19903 | -0.041 | -2.906
-14.5 | -0.551 | 0.18294 | -0.041 | -3.012
-14 | -0.523 | 0.17993 | -0.042 | -2.909
-13.5 | -0.496 | 0.17608 | -0.042 | -2.815
-13 | -0.467 | 0.17298 | -0.039 | -2.699
-12.5 | -0.439 | 0.17008 | -0.04 | -2.582
-12 | -0.412 | 0.15501 | -0.04 | -2.655
-11.5 | -0.384 | 0.1634 | -0.04 | -2.349
-11 | -0.356 | 0.15423 | -0.041 | -2.309
-10.5 | -0.328 | 0.14978 | -0.041 | -2.193
-10 | -0.301 | 0.14691 | -0.042 | -2.047
-9.5 | -0.272 | 0.13285 | -0.039 | -2.051
-9 | -0.245 | 0.12724 | -0.039 | -1.924
-8.5 | -0.217 | 0.12158 | -0.039 | -1.785
-8 | -0.189 | 0.11154 | -0.04 | -1.697
-7.5 | -0.162 | 0.10905 | -0.04 | -1.482
-7 | -0.134 | 0.10412 | -0.036 | -1.283
-6.5 | -0.106 | 0.0996 | -0.035 | -1.063
-6 | -0.121 | 0.06073 | -0.039 | -1.997
-5.5 | -0.09 | 0.04987 | -0.042 | -1.797
-5 | -0.043 | 0.04516 | -0.042 | -0.946
-4.5 | 0.009 | 0.0418 | -0.043 | 0.22
-4 | 0.064 | 0.03951 | -0.044 | 1.609
-3.5 | 0.119 | 0.03729 | -0.045 | 3.196
-3 | 0.176 | 0.03553 | -0.047 | 4.942
-2.5 | 0.233 | 0.03425 | -0.05 | 6.791
-2 | 0.29 | 0.03301 | -0.054 | 8.793
-1.5 | 0.429 | 0.01132 | -0.109 | 37.937
-1 | 0.5 | 0.0114 | -0.11 | 43.876
-0.5 | 0.573 | 0.0115 | -0.112 | 49.818
0 | 0.628 | 0.01245 | -0.113 | 50.422
0.5 | 0.696 | 0.01139 | -0.113 | 61.056
1 | 0.763 | 0.01168 | -0.114 | 65.368
1.5 | 0.831 | 0.01201 | -0.115 | 69.158
2 | 0.898 | 0.01234 | -0.116 | 72.796
2.5 | 0.965 | 0.01271 | -0.117 | 75.96
3 | 1.032 | 0.01313 | -0.119 | 78.605
3.5 | 1.099 | 0.01355 | -0.12 | 81.124
4 | 1.154 | 0.01402 | -0.121 | 82.298
4.5 | 1.215 | 0.01455 | -0.122 | 83.501
5 | 1.275 | 0.01511 | -0.123 | 84.35
5.5 | 1.331 | 0.01574 | -0.124 | 84.576
6 | 1.385 | 0.0266 | -0.126 | 52.054
6.5 | 1.429 | 0.02818 | -0.127 | 50.715
7 | 1.461 | 0.03006 | -0.128 | 48.593
7.5 | 1.47 | 0.03232 | -0.129 | 45.472
8 | 1.443 | 0.03447 | -0.13 | 41.853
8.5 | 1.108 | 0.06675 | -0.048 | 16.599
9 | 0.737 | 0.08101 | -0.042 | 9.101
9.5 | 0.764 | 0.11389 | -0.047 | 6.708
10 | 0.79 | 0.1208 | -0.048 | 6.542
10.5 | 0.817 | 0.14149 | -0.055 | 5.776
11 | 0.843 | 0.14521 | -0.056 | 5.809
11.5 | 0.871 | 0.15152 | -0.063 | 5.748
12 | 0.897 | 0.16196 | -0.064 | 5.538
12.5 | 0.923 | 0.16273 | -0.064 | 5.671

## 24. Re 250k Mach 0.50 (2)
BIGFOIL.COM POLAR EXPORT
NACA67-713 a=0.5
NACA67-713 a=0.5 |  |  |  | Cl Max: | 1.1619 | at alpha= | 8.5 | deg
XFOIL ncrit=9 |  |  |  | L/D Max: | 43.7031 | at alpha= | 8 | deg
Re: | 250000 |  |  | Cd Min: | 0.22728 | at alpha= | -20 | deg
Mach: | 0.5 |  |  | Cl=0 at alpha= | -2.123 | deg
|  |  |  | @ Cl=0.1, Cd= | 0.015919
|  |  |  | @ Cl=0.4, Cd= | 0.020876
|  |  |  | @ Cl=0.6, Cd= | 0.027253
alpha (deg) | Cl | Cd | Cm | Cl/Cd
-20 | -0.3328 | 0.22728 | -0.0746 | -1.4643
-19.5 | -0.3012 | 0.2191 | -0.0826 | -1.3747
-19 | -0.2707 | 0.21143 | -0.0908 | -1.2803
-18 | -0.2083 | 0.19486 | -0.1062 | -1.069
-17.5 | -0.1853 | 0.18814 | -0.1106 | -0.9849
-17 | -0.1582 | 0.18095 | -0.1166 | -0.87427
-16.5 | -0.1305 | 0.17359 | -0.1234 | -0.75177
-16 | -0.1136 | 0.1685 | -0.1289 | -0.67418
-15 | -0.0708 | 0.15399 | -0.1354 | -0.45977
-14.5 | -0.047 | 0.14726 | -0.1396 | -0.31916
-14 | -0.0347 | 0.14206 | -0.141 | -0.24426
-13.5 | -0.0214 | 0.13673 | -0.1437 | -0.15651
-13 | -0.0144 | 0.13264 | -0.1487 | -0.10856
-12.5 | 0.0102 | 0.12428 | -0.1492 | 0.082073
-12 | 0.0173 | 0.11977 | -0.1486 | 0.14444
-11 | 0.0294 | 0.11076 | -0.1533 | 0.26544
-10.5 | 0.0268 | 0.10675 | -0.1553 | 0.25105
-10 | 0.0559 | 0.09814 | -0.1557 | 0.56959
-9.5 | 0.0547 | 0.09466 | -0.1516 | 0.57786
-9 | 0.0668 | 0.08926 | -0.1545 | 0.74838
-8.5 | 0.0397 | 0.08726 | -0.1539 | 0.45496
-8 | 0.047 | 0.07971 | -0.1588 | 0.58964
-7.5 | 0.0394 | 0.07596 | -0.1498 | 0.51869
-7 | 0.0162 | 0.07295 | -0.1437 | 0.22207
-6.5 | -0.0223 | 0.07062 | -0.1345 | -0.31577
-6 | -0.0597 | 0.06814 | -0.1245 | -0.87614
-5.5 | -0.0533 | 0.0629 | -0.1267 | -0.84738
-4.5 | -0.0936 | 0.05513 | -0.105 | -1.6978
-3.5 | -0.0775 | 0.04669 | -0.0921 | -1.6599
-2.5 | -0.0236 | 0.03731 | -0.0801 | -0.63254
-2 | 0.0077 | 0.01969 | -0.0714 | 0.39106
-1.5 | 0.0719 | 0.01619 | -0.0706 | 4.441
-1 | 0.104 | 0.01588 | -0.0657 | 6.5491
-0.5 | 0.1696 | 0.01353 | -0.0655 | 12.5351
1.5 | 0.6369 | 0.02843 | -0.1065 | 22.4024
2 | 0.6379 | 0.02984 | -0.0967 | 21.3773
3 | 0.6551 | 0.03219 | -0.0797 | 20.351
3.5 | 0.7169 | 0.03147 | -0.0783 | 22.7804
4.5 | 0.7447 | 0.03292 | -0.0622 | 22.6215
5 | 0.8167 | 0.03143 | -0.0614 | 25.9847
6.5 | 0.9467 | 0.03085 | -0.0484 | 30.6872
7 | 1.0272 | 0.02846 | -0.0472 | 36.0928
7.5 | 1.1063 | 0.02564 | -0.0449 | 43.1474
8 | 1.1424 | 0.02614 | -0.0391 | 43.7031
8.5 | 1.1619 | 0.0275 | -0.0313 | 42.2509
9 | 1.131 | 0.03267 | -0.0211 | 34.6189
9.5 | 1.0977 | 0.03907 | -0.0131 | 28.0957
10 | 1.0817 | 0.04507 | -0.0075 | 24.0004
10.5 | 1.0819 | 0.05035 | -0.0033 | 21.4876
11 | 1.0887 | 0.05534 | 0.0003 | 19.6729
11.5 | 1.1018 | 0.05996 | 0.0038 | 18.3756
12 | 1.1192 | 0.06446 | 0.0072 | 17.3627
12.5 | 1.131 | 0.06991 | 0.0099 | 16.1779
13 | 1.1315 | 0.07735 | 0.0117 | 14.6283
13.5 | 1.1162 | 0.08689 | 0.0112 | 12.8461

## 25. Re 500k Mach 0.00 (1)
BIGFOIL.COM POLAR EXPORT
NACA67-713 a=0.5
NACA67-713 a=0.5 |  |  |  | Cl Max: | 1.534 | at alpha= | 11 | deg
JavaFoil+Calcfoil stall+Eppler ext transition |  |  |  | L/D Max: | 122.698 | at alpha= | 6 | deg
Re: | 500000 |  |  | Cd Min: | 0.00734 | at alpha= | 0.5 | deg
Mach: | 0 |  |  | Cl=0 at alpha= | -4.5851 | deg
|  |  |  | @ Cl=0.1, Cd= | 0.032566
|  |  |  | @ Cl=0.4, Cd= | 0.0093571
|  |  |  | @ Cl=0.6, Cd= | 0.0076017
alpha (deg) | Cl | Cd | Cm | Cl/Cd
-18 | -0.365 | 0.19418 | -0.027 | -1.881
-17.5 | -0.377 | 0.1941 | -0.027 | -1.943
-17 | -0.389 | 0.18257 | -0.027 | -2.13
-16.5 | -0.4 | 0.17259 | -0.027 | -2.318
-16 | -0.411 | 0.16408 | -0.028 | -2.504
-15.5 | -0.421 | 0.14961 | -0.029 | -2.813
-15 | -0.43 | 0.13807 | -0.029 | -3.111
-14.5 | -0.437 | 0.12845 | -0.029 | -3.402
-14 | -0.443 | 0.12575 | -0.029 | -3.522
-13.5 | -0.447 | 0.11642 | -0.029 | -3.838
-13 | -0.449 | 0.11031 | -0.03 | -4.068
-12.5 | -0.448 | 0.1045 | -0.031 | -4.287
-12 | -0.444 | 0.09675 | -0.032 | -4.593
-11.5 | -0.438 | 0.08874 | -0.033 | -4.933
-11 | -0.427 | 0.08378 | -0.034 | -5.102
-10.5 | -0.414 | 0.07828 | -0.035 | -5.284
-10 | -0.396 | 0.07273 | -0.035 | -5.446
-9.5 | -0.375 | 0.06706 | -0.036 | -5.588
-9 | -0.35 | 0.06211 | -0.037 | -5.632
-8.5 | -0.321 | 0.05785 | -0.038 | -5.547
-8 | -0.288 | 0.05401 | -0.037 | -5.341
-7.5 | -0.253 | 0.05098 | -0.038 | -4.962
-7 | -0.215 | 0.04762 | -0.038 | -4.505
-6.5 | -0.174 | 0.04493 | -0.038 | -3.862
-6 | -0.13 | 0.04255 | -0.038 | -3.066
-5.5 | -0.086 | 0.0402 | -0.039 | -2.128
-5 | -0.039 | 0.03808 | -0.039 | -1.027
-4.5 | 0.008 | 0.03603 | -0.042 | 0.229
-4 | 0.056 | 0.0342 | -0.045 | 1.651
-3.5 | 0.105 | 0.03238 | -0.048 | 3.253
-3 | 0.191 | 0.00968 | -0.093 | 19.716
-2.5 | 0.252 | 0.00957 | -0.094 | 26.3
-2 | 0.313 | 0.0094 | -0.095 | 33.265
-1.5 | 0.374 | 0.00934 | -0.096 | 40.055
-1 | 0.435 | 0.00938 | -0.097 | 46.394
-0.5 | 0.497 | 0.00944 | -0.098 | 52.692
0 | 0.549 | 0.00927 | -0.099 | 59.256
0.5 | 0.608 | 0.00734 | -0.1 | 82.928
1 | 0.668 | 0.00751 | -0.101 | 88.971
1.5 | 0.727 | 0.00784 | -0.102 | 92.76
2 | 0.786 | 0.00804 | -0.103 | 97.837
2.5 | 0.845 | 0.00826 | -0.104 | 102.333
3 | 0.904 | 0.00845 | -0.105 | 106.934
3.5 | 0.962 | 0.00867 | -0.106 | 110.995
4 | 1.014 | 0.00892 | -0.107 | 113.729
4.5 | 1.07 | 0.00919 | -0.108 | 116.473
5 | 1.126 | 0.00946 | -0.109 | 118.964
5.5 | 1.179 | 0.00973 | -0.11 | 121.233
6 | 1.231 | 0.01003 | -0.111 | 122.698
6.5 | 1.277 | 0.01877 | -0.111 | 68.02
7 | 1.324 | 0.01961 | -0.112 | 67.499
7.5 | 1.366 | 0.02044 | -0.113 | 66.837
8 | 1.405 | 0.02133 | -0.114 | 65.872
8.5 | 1.44 | 0.0223 | -0.115 | 64.576
9 | 1.47 | 0.02361 | -0.116 | 62.274
9.5 | 1.495 | 0.02476 | -0.117 | 60.396
10 | 1.516 | 0.02616 | -0.118 | 57.932
10.5 | 1.53 | 0.02739 | -0.118 | 55.877
11 | 1.534 | 0.02877 | -0.119 | 53.316
11.5 | 1.529 | 0.03021 | -0.12 | 50.612
12 | 1.517 | 0.03201 | -0.121 | 47.389
12.5 | 1.496 | 0.03362 | -0.121 | 44.515
13 | 1.241 | 0.09126 | -0.067 | 13.594
13.5 | 1.212 | 0.10004 | -0.06 | 12.115
14 | 1.184 | 0.10508 | -0.06 | 11.268
14.5 | 1.15 | 0.11221 | -0.055 | 10.248
15 | 1.115 | 0.12083 | -0.053 | 9.228
15.5 | 1.077 | 0.12716 | -0.049 | 8.471
16 | 1.039 | 0.13536 | -0.05 | 7.673

## 26. Re 500k Mach 0.00 (2)
BIGFOIL.COM POLAR EXPORT
NACA67-713 a=0.5
NACA67-713 a=0.5 |  |  |  | Cl Max: | 1.3045 | at alpha= | 18 | deg
XFOIL ncrit=9 |  |  |  | L/D Max: | 112.736 | at alpha= | 6.5 | deg
Re: | 500000 |  |  | Cd Min: | 0.20334 | at alpha= | -20 | deg
Mach: | 0 |  |  | Cl=0 at alpha= | -5.2511 | deg
|  |  |  | @ Cl=0.1, Cd= | 0.017264
|  |  |  | @ Cl=0.4, Cd= | 0.011417
|  |  |  | @ Cl=0.6, Cd= | 0.0095882
alpha (deg) | Cl | Cd | Cm | Cl/Cd
-20 | -0.3088 | 0.20334 | -0.0683 | -1.5186
-19.5 | -0.2866 | 0.19704 | -0.0736 | -1.4545
-19 | -0.27 | 0.19126 | -0.0771 | -1.4117
-18.5 | -0.254 | 0.18524 | -0.0804 | -1.3712
-18 | -0.2451 | 0.17947 | -0.0843 | -1.3657
-17.5 | -0.2296 | 0.17295 | -0.0871 | -1.3276
-17 | -0.2106 | 0.16687 | -0.0896 | -1.2621
-16.5 | -0.194 | 0.16129 | -0.0926 | -1.2028
-16 | -0.1788 | 0.15542 | -0.0956 | -1.1504
-15.5 | -0.1668 | 0.1493 | -0.0989 | -1.1172
-15 | -0.1581 | 0.14331 | -0.1028 | -1.1032
-14.5 | -0.1453 | 0.13603 | -0.1058 | -1.0681
-14 | -0.126 | 0.13009 | -0.1078 | -0.96856
-13.5 | -0.111 | 0.12457 | -0.1102 | -0.89107
-13 | -0.098 | 0.11893 | -0.1126 | -0.82401
-12.5 | -0.0965 | 0.11228 | -0.1172 | -0.85946
-12 | -0.0914 | 0.10563 | -0.1207 | -0.86528
-11.5 | -0.0774 | 0.09885 | -0.122 | -0.783
-11 | -0.0582 | 0.09449 | -0.1229 | -0.61594
-10.5 | -0.049 | 0.08903 | -0.125 | -0.55038
-10 | -0.0503 | 0.08246 | -0.1287 | -0.60999
-9.5 | -0.0576 | 0.07509 | -0.1331 | -0.76708
-8.5 | -0.0921 | 0.06041 | -0.1365 | -1.5246
-8 | -0.0845 | 0.05638 | -0.135 | -1.4988
-7.5 | -0.0724 | 0.05201 | -0.1342 | -1.392
-7 | -0.0637 | 0.04335 | -0.1324 | -1.4694
-6.5 | -0.0589 | 0.0364 | -0.1285 | -1.6181
-6 | -0.0485 | 0.02778 | -0.1221 | -1.7459
-5.5 | -0.0219 | 0.02138 | -0.1168 | -1.0243
-5 | 0.0221 | 0.0201 | -0.1157 | 1.0995
-4.5 | 0.0706 | 0.01806 | -0.1144 | 3.9092
-4 | 0.1249 | 0.01659 | -0.1142 | 7.5286
-3.5 | 0.1765 | 0.01456 | -0.1137 | 12.1223
-3 | 0.2275 | 0.01361 | -0.1132 | 16.7157
-2.5 | 0.2822 | 0.01283 | -0.1131 | 21.9953
-2 | 0.3304 | 0.01213 | -0.1119 | 27.2383
-1.5 | 0.38 | 0.01165 | -0.111 | 32.618
-1 | 0.434 | 0.01102 | -0.1109 | 39.3829
-0.5 | 0.4621 | 0.00971 | -0.1063 | 47.5901
0 | 0.4913 | 0.00882 | -0.1 | 55.7029
0.5 | 0.5336 | 0.00914 | -0.0966 | 58.3807
1 | 0.5847 | 0.00951 | -0.0946 | 61.4826
1.5 | 0.7256 | 0.01023 | -0.1121 | 70.9286
2 | 0.7423 | 0.01015 | -0.1044 | 73.133
2.5 | 0.8012 | 0.00995 | -0.1057 | 80.5226
3 | 0.8522 | 0.00992 | -0.1055 | 85.9073
3.5 | 0.9079 | 0.00984 | -0.1062 | 92.2663
4 | 0.9594 | 0.00977 | -0.106 | 98.1986
4.5 | 0.9965 | 0.00972 | -0.1026 | 102.5206
5 | 1.0557 | 0.00971 | -0.104 | 108.723
5.5 | 1.0985 | 0.00987 | -0.1021 | 111.2969
6 | 1.1394 | 0.01012 | -0.1 | 112.5889
6.5 | 1.1826 | 0.01049 | -0.0987 | 112.7359
7 | 1.2232 | 0.01125 | -0.0976 | 108.7289
7.5 | 1.1852 | 0.01181 | -0.08 | 100.3556
8 | 1.1564 | 0.01353 | -0.0655 | 85.4693
8.5 | 1.1328 | 0.01651 | -0.0537 | 68.613
9 | 1.1188 | 0.01973 | -0.0445 | 56.7055
9.5 | 1.1129 | 0.02298 | -0.0372 | 48.4291
10 | 1.1136 | 0.02615 | -0.0314 | 42.5851
10.5 | 1.1273 | 0.02873 | -0.0274 | 39.2377
11 | 1.1472 | 0.03102 | -0.0243 | 36.9826
11.5 | 1.166 | 0.03352 | -0.0213 | 34.7852
12 | 1.1796 | 0.03652 | -0.0181 | 32.3001
12.5 | 1.2037 | 0.03881 | -0.0162 | 31.0152
13 | 1.2136 | 0.04238 | -0.0133 | 28.6361
13.5 | 1.2358 | 0.04502 | -0.0117 | 27.45
14 | 1.2436 | 0.04905 | -0.0093 | 25.3537
14.5 | 1.2606 | 0.05238 | -0.0078 | 24.0664
15 | 1.273 | 0.05627 | -0.0065 | 22.6231
15.5 | 1.2806 | 0.06078 | -0.0049 | 21.0694
16 | 1.2921 | 0.06507 | -0.004 | 19.8571
16.5 | 1.3006 | 0.06984 | -0.0035 | 18.6226
17 | 1.3013 | 0.07553 | -0.0027 | 17.2289
17.5 | 1.3043 | 0.08135 | -0.0026 | 16.0332
18 | 1.3045 | 0.08783 | -0.0034 | 14.8526
18.5 | 1.3011 | 0.09496 | -0.0047 | 13.7016
19 | 1.2972 | 0.10252 | -0.0071 | 12.6531
19.5 | 1.2866 | 0.11132 | -0.0099 | 11.5577
20 | 1.2726 | 0.12083 | -0.0137 | 10.5322

## 27. Re 500k Mach 0.10 (1)
BIGFOIL.COM POLAR EXPORT
NACA67-713 a=0.5
NACA67-713 a=0.5 |  |  |  | Cl Max: | 1.529 | at alpha= | 10.5 | deg
JavaFoil+Calcfoil stall+Eppler ext transition |  |  |  | L/D Max: | 122.492 | at alpha= | 6 | deg
Re: | 500000 |  |  | Cd Min: | 0.00737 | at alpha= | 0.5 | deg
Mach: | 0.1 |  |  | Cl=0 at alpha= | -4.5851 | deg
|  |  |  | @ Cl=0.1, Cd= | 0.032727
|  |  |  | @ Cl=0.4, Cd= | 0.0093654
|  |  |  | @ Cl=0.6, Cd= | 0.0077261
alpha (deg) | Cl | Cd | Cm | Cl/Cd
-17.5 | -0.334 | 0.20266 | -0.027 | -1.65
-17 | -0.348 | 0.18582 | -0.027 | -1.874
-16.5 | -0.362 | 0.17379 | -0.027 | -2.082
-16 | -0.375 | 0.16432 | -0.028 | -2.283
-15.5 | -0.388 | 0.14893 | -0.029 | -2.603
-15 | -0.399 | 0.14101 | -0.029 | -2.831
-14.5 | -0.41 | 0.13513 | -0.029 | -3.031
-14 | -0.418 | 0.13015 | -0.029 | -3.213
-13.5 | -0.425 | 0.12278 | -0.029 | -3.461
-13 | -0.43 | 0.11376 | -0.03 | -3.777
-12.5 | -0.432 | 0.10464 | -0.03 | -4.125
-12 | -0.431 | 0.0995 | -0.031 | -4.329
-11.5 | -0.427 | 0.08833 | -0.033 | -4.83
-11 | -0.419 | 0.08397 | -0.034 | -4.986
-10.5 | -0.407 | 0.07804 | -0.034 | -5.215
-10 | -0.391 | 0.07232 | -0.035 | -5.409
-9.5 | -0.371 | 0.06638 | -0.036 | -5.595
-9 | -0.348 | 0.06276 | -0.037 | -5.539
-8.5 | -0.32 | 0.05862 | -0.038 | -5.453
-8 | -0.288 | 0.05461 | -0.037 | -5.274
-7.5 | -0.253 | 0.05133 | -0.038 | -4.929
-7 | -0.215 | 0.04787 | -0.038 | -4.487
-6.5 | -0.174 | 0.0453 | -0.038 | -3.839
-6 | -0.131 | 0.04263 | -0.038 | -3.069
-5.5 | -0.086 | 0.04031 | -0.039 | -2.13
-5 | -0.039 | 0.03822 | -0.04 | -1.028
-4.5 | 0.008 | 0.03612 | -0.042 | 0.229
-4 | 0.057 | 0.03428 | -0.045 | 1.654
-3.5 | 0.106 | 0.03251 | -0.048 | 3.253
-3 | 0.192 | 0.00967 | -0.093 | 19.833
-2.5 | 0.253 | 0.00953 | -0.094 | 26.544
-2 | 0.314 | 0.00949 | -0.095 | 33.129
-1.5 | 0.376 | 0.00933 | -0.096 | 40.264
-1 | 0.437 | 0.00942 | -0.097 | 46.449
-0.5 | 0.5 | 0.00942 | -0.098 | 53.072
0 | 0.552 | 0.00928 | -0.1 | 59.479
0.5 | 0.611 | 0.00737 | -0.1 | 82.962
1 | 0.671 | 0.00754 | -0.101 | 88.979
1.5 | 0.731 | 0.00773 | -0.102 | 94.459
2 | 0.79 | 0.00809 | -0.103 | 97.618
2.5 | 0.849 | 0.00829 | -0.104 | 102.422
3 | 0.908 | 0.00852 | -0.105 | 106.59
3.5 | 0.967 | 0.00871 | -0.106 | 111.039
4 | 1.019 | 0.00897 | -0.107 | 113.622
4.5 | 1.075 | 0.00924 | -0.108 | 116.337
5 | 1.131 | 0.00952 | -0.109 | 118.778
5.5 | 1.185 | 0.0098 | -0.11 | 120.862
6 | 1.237 | 0.0101 | -0.111 | 122.492
6.5 | 1.283 | 0.01894 | -0.112 | 67.721
7 | 1.329 | 0.01975 | -0.113 | 67.276
7.5 | 1.371 | 0.02064 | -0.114 | 66.434
8 | 1.41 | 0.02154 | -0.115 | 65.449
8.5 | 1.444 | 0.02256 | -0.116 | 63.994
9 | 1.473 | 0.02383 | -0.116 | 61.811
9.5 | 1.497 | 0.02506 | -0.117 | 59.752
10 | 1.516 | 0.02648 | -0.118 | 57.247
10.5 | 1.529 | 0.02783 | -0.119 | 54.936
11 | 1.529 | 0.02933 | -0.12 | 52.138
11.5 | 1.522 | 0.0307 | -0.121 | 49.559
12 | 1.504 | 0.03232 | -0.121 | 46.537
12.5 | 1.477 | 0.03461 | -0.122 | 42.666
13 | 1.222 | 0.09298 | -0.065 | 13.144
13.5 | 1.188 | 0.10125 | -0.056 | 11.738
14 | 1.155 | 0.10782 | -0.054 | 10.714
14.5 | 1.119 | 0.11505 | -0.055 | 9.727
15 | 1.078 | 0.12223 | -0.048 | 8.818
15.5 | 1.036 | 0.12898 | -0.048 | 8.032

## 28. Re 500k Mach 0.10 (2)
BIGFOIL.COM POLAR EXPORT
NACA67-713 a=0.5
NACA67-713 a=0.5 |  |  |  | Cl Max: | 1.2953 | at alpha= | 17.5 | deg
XFOIL ncrit=9 |  |  |  | L/D Max: | 112.01 | at alpha= | 6 | deg
Re: | 500000 |  |  | Cd Min: | 0.20367 | at alpha= | -20 | deg
Mach: | 0.1 |  |  | Cl=0 at alpha= | -5.268 | deg
|  |  |  | @ Cl=0.1, Cd= | 0.017454
|  |  |  | @ Cl=0.4, Cd= | 0.011472
|  |  |  | @ Cl=0.6, Cd= | 0.0095746
alpha (deg) | Cl | Cd | Cm | Cl/Cd
-20 | -0.3072 | 0.20367 | -0.0691 | -1.5083
-19.5 | -0.2862 | 0.1975 | -0.074 | -1.4491
-19 | -0.2696 | 0.19172 | -0.0774 | -1.4062
-18.5 | -0.2536 | 0.18567 | -0.0807 | -1.3659
-18 | -0.2446 | 0.17995 | -0.0847 | -1.3593
-17.5 | -0.2286 | 0.17339 | -0.0874 | -1.3184
-17 | -0.2094 | 0.16729 | -0.0901 | -1.2517
-16.5 | -0.1928 | 0.16169 | -0.0931 | -1.1924
-16 | -0.1776 | 0.1558 | -0.096 | -1.1399
-15.5 | -0.1656 | 0.1497 | -0.0994 | -1.1062
-15 | -0.1565 | 0.14368 | -0.1034 | -1.0892
-14.5 | -0.1425 | 0.13637 | -0.1062 | -1.045
-14 | -0.1236 | 0.13047 | -0.1083 | -0.94734
-13.5 | -0.1087 | 0.12494 | -0.1108 | -0.87002
-13 | -0.0953 | 0.11925 | -0.1133 | -0.79916
-12.5 | -0.0939 | 0.11263 | -0.1178 | -0.8337
-12 | -0.0885 | 0.10602 | -0.1213 | -0.83475
-11.5 | -0.0733 | 0.09929 | -0.1225 | -0.73824
-11 | -0.0546 | 0.09487 | -0.1234 | -0.57552
-10.5 | -0.0452 | 0.08936 | -0.1257 | -0.50582
-10 | -0.0474 | 0.08273 | -0.1296 | -0.57295
-9.5 | -0.0527 | 0.07555 | -0.1336 | -0.69755
-9 | -0.0607 | 0.06839 | -0.1381 | -0.88756
-8.5 | -0.0838 | 0.06132 | -0.1371 | -1.3666
-8 | -0.0771 | 0.05723 | -0.1357 | -1.3472
-7.5 | -0.0668 | 0.05269 | -0.1351 | -1.2678
-6.5 | -0.0556 | 0.03697 | -0.1297 | -1.5039
-6 | -0.0241 | 0.03426 | -0.1276 | -0.70344
-5.5 | -0.0193 | 0.02212 | -0.1181 | -0.87251
-5 | 0.0223 | 0.02037 | -0.1165 | 1.0947
-4.5 | 0.0711 | 0.01831 | -0.1153 | 3.8831
-4 | 0.1258 | 0.01669 | -0.1149 | 7.5374
-3.5 | 0.1762 | 0.01474 | -0.1142 | 11.9539
-3 | 0.2287 | 0.01367 | -0.1138 | 16.7301
-2.5 | 0.2843 | 0.01288 | -0.1139 | 22.073
-2 | 0.3313 | 0.01223 | -0.1124 | 27.0891
-1.5 | 0.3821 | 0.01167 | -0.1116 | 32.7421
-1 | 0.4371 | 0.01106 | -0.1116 | 39.5208
-0.5 | 0.4661 | 0.00987 | -0.1071 | 47.2239
0 | 0.4948 | 0.00883 | -0.1007 | 56.0362
0.5 | 0.5353 | 0.00917 | -0.0969 | 58.3751
1 | 0.5877 | 0.00951 | -0.0951 | 61.7981
1.5 | 0.7305 | 0.01026 | -0.1128 | 71.1988
2 | 0.7451 | 0.01018 | -0.1047 | 73.1925
2.5 | 0.8035 | 0.01001 | -0.1058 | 80.2697
3.5 | 0.9097 | 0.00991 | -0.1061 | 91.7962
4 | 0.965 | 0.00981 | -0.1065 | 98.369
4.5 | 1.0012 | 0.00977 | -0.1029 | 102.477
5 | 1.0587 | 0.00979 | -0.1039 | 108.141
5.5 | 1.1023 | 0.00994 | -0.102 | 110.8954
6 | 1.1425 | 0.0102 | -0.0997 | 112.0098
6.5 | 1.1848 | 0.0106 | -0.0982 | 111.7736
7 | 1.2208 | 0.01137 | -0.096 | 107.3703
7.5 | 1.183 | 0.01195 | -0.0784 | 98.9958
8 | 1.1551 | 0.01382 | -0.0642 | 83.5818
8.5 | 1.1318 | 0.01686 | -0.0525 | 67.1293
9 | 1.1176 | 0.02016 | -0.0434 | 55.4365
9.5 | 1.1111 | 0.0235 | -0.0361 | 47.2809
10 | 1.1125 | 0.02669 | -0.0304 | 41.6823
10.5 | 1.1263 | 0.02931 | -0.0264 | 38.4272
11 | 1.1465 | 0.03165 | -0.0233 | 36.2243
11.5 | 1.1656 | 0.03417 | -0.0203 | 34.1118
12 | 1.1797 | 0.0372 | -0.0172 | 31.7124
12.5 | 1.2024 | 0.03967 | -0.0152 | 30.3101
13 | 1.2128 | 0.04327 | -0.0123 | 28.0287
13.5 | 1.2337 | 0.0461 | -0.0106 | 26.7614
14 | 1.2421 | 0.05017 | -0.0083 | 24.7578
14.5 | 1.2581 | 0.05368 | -0.0067 | 23.437
15 | 1.2665 | 0.05805 | -0.0052 | 21.8174
15.5 | 1.2773 | 0.06235 | -0.0039 | 20.486
16 | 1.2877 | 0.06687 | -0.003 | 19.2568
16.5 | 1.2949 | 0.07192 | -0.0026 | 18.0047
17 | 1.2937 | 0.07796 | -0.0018 | 16.5944
17.5 | 1.2953 | 0.08419 | -0.002 | 15.3854
18 | 1.2923 | 0.09127 | -0.003 | 14.1591
18.5 | 1.2859 | 0.09913 | -0.0048 | 12.9719
19 | 1.2797 | 0.10729 | -0.0077 | 11.9275
19.5 | 1.264 | 0.11723 | -0.0113 | 10.7822
20 | 1.2478 | 0.12758 | -0.016 | 9.7805

## 29. Re 500k Mach 0.25 (1)
BIGFOIL.COM POLAR EXPORT
NACA67-713 a=0.5
NACA67-713 a=0.5 |  |  |  | Cl Max: | 1.508 | at alpha= | 10 | deg
JavaFoil+Calcfoil stall+Eppler ext transition |  |  |  | L/D Max: | 120.59 | at alpha= | 6 | deg
Re: | 500000 |  |  | Cd Min: | 0.00741 | at alpha= | 0.5 | deg
Mach: | 0.25 |  |  | Cl=0 at alpha= | -4.5833 | deg
|  |  |  | @ Cl=0.1, Cd= | 0.033322
|  |  |  | @ Cl=0.4, Cd= | 0.00958
|  |  |  | @ Cl=0.6, Cd= | 0.0083494
alpha (deg) | Cl | Cd | Cm | Cl/Cd
-15.5 | -0.064 | 0.17909 | -0.031 | -0.358
-15 | -0.061 | 0.16873 | -0.031 | -0.362
-14.5 | -0.12 | 0.15818 | -0.031 | -0.758
-14 | -0.178 | 0.16284 | -0.03 | -1.091
-13.5 | -0.22 | 0.14402 | -0.029 | -1.527
-13 | -0.255 | 0.1349 | -0.029 | -1.892
-12.5 | -0.285 | 0.12682 | -0.03 | -2.249
-12 | -0.31 | 0.11307 | -0.03 | -2.739
-11.5 | -0.329 | 0.10408 | -0.03 | -3.158
-11 | -0.341 | 0.09902 | -0.029 | -3.448
-10.5 | -0.348 | 0.08749 | -0.033 | -3.98
-10 | -0.348 | 0.08207 | -0.034 | -4.24
-9.5 | -0.341 | 0.07495 | -0.035 | -4.552
-9 | -0.328 | 0.0659 | -0.037 | -4.974
-8.5 | -0.308 | 0.0612 | -0.038 | -5.03
-8 | -0.282 | 0.05738 | -0.038 | -4.915
-7.5 | -0.251 | 0.05321 | -0.039 | -4.717
-7 | -0.215 | 0.04922 | -0.039 | -4.373
-6.5 | -0.176 | 0.04612 | -0.039 | -3.808
-6 | -0.133 | 0.04341 | -0.039 | -3.06
-5.5 | -0.088 | 0.04074 | -0.04 | -2.148
-5 | -0.04 | 0.03844 | -0.041 | -1.045
-4.5 | 0.008 | 0.03651 | -0.043 | 0.232
-4 | 0.058 | 0.03475 | -0.044 | 1.67
-3.5 | 0.108 | 0.03305 | -0.047 | 3.276
-3 | 0.197 | 0.00978 | -0.096 | 20.137
-2.5 | 0.26 | 0.00974 | -0.097 | 26.676
-2 | 0.323 | 0.00966 | -0.098 | 33.419
-1.5 | 0.386 | 0.00958 | -0.099 | 40.307
-1 | 0.449 | 0.00958 | -0.1 | 46.89
-0.5 | 0.514 | 0.00927 | -0.101 | 55.416
0 | 0.566 | 0.00949 | -0.102 | 59.674
0.5 | 0.628 | 0.00741 | -0.103 | 84.73
1 | 0.689 | 0.00774 | -0.104 | 89.027
1.5 | 0.75 | 0.00795 | -0.105 | 94.389
2 | 0.811 | 0.00815 | -0.106 | 99.462
2.5 | 0.872 | 0.00852 | -0.107 | 102.299
3 | 0.932 | 0.00877 | -0.108 | 106.314
3.5 | 0.993 | 0.00902 | -0.109 | 110.097
4 | 1.046 | 0.00925 | -0.11 | 113.016
4.5 | 1.103 | 0.00955 | -0.111 | 115.45
5 | 1.16 | 0.00983 | -0.112 | 117.911
5.5 | 1.214 | 0.01016 | -0.113 | 119.565
6 | 1.267 | 0.01051 | -0.114 | 120.59
6.5 | 1.313 | 0.01979 | -0.115 | 66.323
7 | 1.358 | 0.02075 | -0.116 | 65.451
7.5 | 1.399 | 0.02161 | -0.117 | 64.723
8 | 1.434 | 0.02275 | -0.118 | 63.038
8.5 | 1.464 | 0.02405 | -0.119 | 60.852
9 | 1.486 | 0.02547 | -0.119 | 58.353
9.5 | 1.501 | 0.02698 | -0.12 | 55.637
10 | 1.508 | 0.02853 | -0.121 | 52.846
10.5 | 1.506 | 0.03019 | -0.122 | 49.879
11 | 1.484 | 0.03183 | -0.123 | 46.629
11.5 | 1.214 | 0.08101 | -0.062 | 14.991
12 | 1.173 | 0.0878 | -0.054 | 13.363
12.5 | 1.124 | 0.09508 | -0.047 | 11.816
13 | 1.065 | 0.10284 | -0.042 | 10.357
13.5 | 0.998 | 0.11072 | -0.038 | 9.014
14 | 0.923 | 0.12446 | -0.039 | 7.418
14.5 | 0.842 | 0.13273 | -0.039 | 6.34
15 | 0.754 | 0.14586 | -0.04 | 5.171

## 30. Re 500k Mach 0.25 (2)
BIGFOIL.COM POLAR EXPORT
NACA67-713 a=0.5
NACA67-713 a=0.5 |  |  |  | Cl Max: | 1.258 | at alpha= | 16 | deg
XFOIL ncrit=9 |  |  |  | L/D Max: | 108.419 | at alpha= | 6 | deg
Re: | 500000 |  |  | Cd Min: | 0.20603 | at alpha= | -20 | deg
Mach: | 0.25 |  |  | Cl=0 at alpha= | -5.423 | deg
|  |  |  | @ Cl=0.1, Cd= | 0.0187
|  |  |  | @ Cl=0.4, Cd= | 0.011784
|  |  |  | @ Cl=0.6, Cd= | 0.0096545
alpha (deg) | Cl | Cd | Cm | Cl/Cd
-20 | -0.3025 | 0.20603 | -0.0723 | -1.4682
-19.5 | -0.285 | 0.20022 | -0.0759 | -1.4234
-19 | -0.268 | 0.1943 | -0.0793 | -1.3793
-18.5 | -0.2522 | 0.1882 | -0.0826 | -1.3401
-17.5 | -0.2223 | 0.17558 | -0.0896 | -1.2661
-17 | -0.2037 | 0.16962 | -0.0924 | -1.2009
-16.5 | -0.1869 | 0.16389 | -0.0954 | -1.1404
-16 | -0.1706 | 0.15788 | -0.0986 | -1.0806
-15.5 | -0.158 | 0.15168 | -0.1027 | -1.0417
-15 | -0.1478 | 0.14573 | -0.1066 | -1.0142
-14.5 | -0.1288 | 0.13831 | -0.1088 | -0.93124
-14 | -0.1115 | 0.13254 | -0.1112 | -0.84126
-13.5 | -0.096 | 0.12686 | -0.1139 | -0.75674
-13 | -0.0811 | 0.12094 | -0.1169 | -0.67058
-12.5 | -0.0801 | 0.11451 | -0.1215 | -0.6995
-12 | -0.0733 | 0.10803 | -0.1248 | -0.67852
-11.5 | -0.0525 | 0.10149 | -0.1254 | -0.51729
-11 | -0.0355 | 0.09674 | -0.127 | -0.36696
-10.5 | -0.0255 | 0.09102 | -0.1295 | -0.28016
-10 | -0.0289 | 0.08446 | -0.1338 | -0.34217
-9.5 | -0.0285 | 0.07784 | -0.137 | -0.36614
-9 | -0.0308 | 0.07056 | -0.1394 | -0.43651
-8.5 | -0.0264 | 0.06553 | -0.1405 | -0.40287
-8 | -0.0333 | 0.06073 | -0.1403 | -0.54833
-7.5 | -0.0363 | 0.05572 | -0.1397 | -0.65147
-7 | -0.0339 | 0.04743 | -0.1399 | -0.71474
-6.5 | -0.0349 | 0.04024 | -0.1362 | -0.8673
-6 | -0.0189 | 0.03311 | -0.1316 | -0.57082
-5.5 | -0.0053 | 0.02615 | -0.1255 | -0.20268
-5 | 0.0291 | 0.0227 | -0.1221 | 1.2819
-4.5 | 0.0764 | 0.01985 | -0.1202 | 3.8489
-4 | 0.1242 | 0.01752 | -0.1182 | 7.089
-3.5 | 0.178 | 0.01573 | -0.1174 | 11.316
-3 | 0.2366 | 0.01403 | -0.1177 | 16.8639
-2.5 | 0.2877 | 0.01339 | -0.1166 | 21.4862
-2 | 0.3408 | 0.01272 | -0.1158 | 26.7925
-1.5 | 0.3965 | 0.01181 | -0.1156 | 33.5732
-1 | 0.4409 | 0.01148 | -0.1132 | 38.4059
-0.5 | 0.4879 | 0.01042 | -0.1116 | 46.8234
0 | 0.4997 | 0.00904 | -0.102 | 55.2765
0.5 | 0.5503 | 0.00925 | -0.0997 | 59.4919
1 | 0.5907 | 0.00959 | -0.0954 | 61.5954
1.5 | 0.7364 | 0.0106 | -0.1128 | 69.4717
2 | 0.7809 | 0.01038 | -0.1105 | 75.2312
2.5 | 0.8138 | 0.01033 | -0.106 | 78.7803
3 | 0.8729 | 0.01023 | -0.1069 | 85.3275
3.5 | 0.9267 | 0.0102 | -0.1066 | 90.8529
4 | 0.9714 | 0.01022 | -0.1045 | 95.0489
4.5 | 1.0191 | 0.01018 | -0.1029 | 100.1081
5 | 1.0766 | 0.01024 | -0.1034 | 105.1367
5.5 | 1.1097 | 0.01036 | -0.0987 | 107.1139
6 | 1.159 | 0.01069 | -0.098 | 108.4191
6.5 | 1.2034 | 0.01126 | -0.0966 | 106.8739
7 | 1.2075 | 0.01205 | -0.0875 | 100.2075
7.5 | 1.1778 | 0.01292 | -0.0716 | 91.161
8 | 1.1502 | 0.01548 | -0.058 | 74.3023
8.5 | 1.1263 | 0.01893 | -0.0467 | 59.4982
9 | 1.1112 | 0.02261 | -0.0378 | 49.1464
9.5 | 1.1039 | 0.0263 | -0.0307 | 41.9734
10 | 1.1081 | 0.02963 | -0.0254 | 37.3979
10.5 | 1.1233 | 0.03247 | -0.0215 | 34.595
11 | 1.1402 | 0.03535 | -0.0181 | 32.2546
11.5 | 1.1612 | 0.03807 | -0.0153 | 30.5017
12 | 1.1761 | 0.0414 | -0.0123 | 28.4082
12.5 | 1.1904 | 0.04492 | -0.0096 | 26.5004
13 | 1.2044 | 0.04866 | -0.0071 | 24.7513
13.5 | 1.2153 | 0.05278 | -0.0049 | 23.0258
14 | 1.2292 | 0.05683 | -0.003 | 21.6294
14.5 | 1.2414 | 0.06119 | -0.0015 | 20.2876
15 | 1.2471 | 0.06638 | 0.0001 | 18.7873
15.5 | 1.2547 | 0.07168 | 0.0011 | 17.5042
16 | 1.258 | 0.07768 | 0.0015 | 16.1946
16.5 | 1.2549 | 0.08476 | 0.0013 | 14.8053
17 | 1.239 | 0.0939 | 0.0002 | 13.1949
17.5 | 1.2207 | 0.10418 | -0.0025 | 11.7172
18 | 1.1948 | 0.11638 | -0.0072 | 10.2664
18.5 | 1.1656 | 0.13 | -0.0139 | 8.9662
19 | 1.1351 | 0.14504 | -0.0227 | 7.8261
19.5 | 1.0964 | 0.16305 | -0.0338 | 6.7243
20 | 1.0461 | 0.18677 | -0.0485 | 5.601

## 31. Re 500k Mach 0.50 (1)
BIGFOIL.COM POLAR EXPORT
NACA67-713 a=0.5
NACA67-713 a=0.5 |  |  |  | Cl Max: | 1.473 | at alpha= | 7.5 | deg
JavaFoil+Calcfoil stall+Eppler ext transition |  |  |  | L/D Max: | 113.355 | at alpha= | 5.5 | deg
Re: | 500000 |  |  | Cd Min: | 0.00865 | at alpha= | 0.5 | deg
Mach: | 0.5 |  |  | Cl=0 at alpha= | -4.5865 | deg
|  |  |  | @ Cl=0.1, Cd= | 0.035378
|  |  |  | @ Cl=0.4, Cd= | 0.0095542
|  |  |  | @ Cl=0.6, Cd= | 0.0098051
alpha (deg) | Cl | Cd | Cm | Cl/Cd
-20 | -0.854 | 0.21888 | -0.04 | -3.901
-19.5 | -0.827 | 0.20919 | -0.04 | -3.952
-19 | -0.799 | 0.20841 | -0.041 | -3.836
-18.5 | -0.772 | 0.20346 | -0.041 | -3.796
-18 | -0.745 | 0.19346 | -0.042 | -3.851
-17.5 | -0.718 | 0.18806 | -0.042 | -3.816
-17 | -0.689 | 0.18804 | -0.041 | -3.663
-16.5 | -0.661 | 0.17831 | -0.04 | -3.707
-16 | -0.633 | 0.17111 | -0.041 | -3.702
-15.5 | -0.606 | 0.1667 | -0.041 | -3.635
-15 | -0.578 | 0.16726 | -0.041 | -3.458
-14.5 | -0.551 | 0.15565 | -0.042 | -3.54
-14 | -0.523 | 0.1526 | -0.042 | -3.43
-13.5 | -0.496 | 0.14871 | -0.043 | -3.334
-13 | -0.467 | 0.14413 | -0.04 | -3.24
-12.5 | -0.439 | 0.14312 | -0.04 | -3.069
-12 | -0.412 | 0.13021 | -0.041 | -3.161
-11.5 | -0.384 | 0.13641 | -0.041 | -2.815
-11 | -0.356 | 0.12696 | -0.041 | -2.806
-10.5 | -0.328 | 0.12274 | -0.042 | -2.676
-10 | -0.301 | 0.12016 | -0.043 | -2.504
-9.5 | -0.273 | 0.10841 | -0.039 | -2.514
-9 | -0.245 | 0.10347 | -0.04 | -2.366
-8.5 | -0.217 | 0.09979 | -0.04 | -2.175
-8 | -0.189 | 0.09456 | -0.041 | -2.002
-7.5 | -0.162 | 0.09228 | -0.041 | -1.751
-7 | -0.134 | 0.08846 | -0.038 | -1.511
-6.5 | -0.106 | 0.0831 | -0.037 | -1.275
-6 | -0.121 | 0.05272 | -0.042 | -2.302
-5.5 | -0.09 | 0.04552 | -0.044 | -1.969
-5 | -0.043 | 0.0416 | -0.043 | -1.027
-4.5 | 0.009 | 0.03861 | -0.045 | 0.238
-4 | 0.064 | 0.03655 | -0.046 | 1.74
-3.5 | 0.119 | 0.03476 | -0.047 | 3.431
-3 | 0.176 | 0.03291 | -0.052 | 5.348
-2.5 | 0.234 | 0.03095 | -0.059 | 7.564
-2 | 0.359 | 0.00956 | -0.109 | 37.55
-1.5 | 0.43 | 0.00955 | -0.11 | 45.019
-1 | 0.501 | 0.0096 | -0.111 | 52.155
-0.5 | 0.574 | 0.00965 | -0.113 | 59.434
0 | 0.631 | 0.00999 | -0.114 | 63.168
0.5 | 0.699 | 0.00865 | -0.114 | 80.845
1 | 0.768 | 0.0089 | -0.115 | 86.209
1.5 | 0.835 | 0.00918 | -0.117 | 91.012
2 | 0.903 | 0.00943 | -0.118 | 95.757
2.5 | 0.971 | 0.00973 | -0.119 | 99.762
3 | 1.038 | 0.00971 | -0.12 | 106.941
3.5 | 1.106 | 0.01017 | -0.121 | 108.697
4 | 1.161 | 0.01054 | -0.123 | 110.188
4.5 | 1.223 | 0.01093 | -0.124 | 111.974
5 | 1.284 | 0.01136 | -0.125 | 113.022
5.5 | 1.341 | 0.01183 | -0.126 | 113.355
6 | 1.388 | 0.02301 | -0.126 | 60.316
6.5 | 1.432 | 0.02433 | -0.128 | 58.86
7 | 1.464 | 0.02602 | -0.129 | 56.26
7.5 | 1.473 | 0.02809 | -0.13 | 52.432
8 | 1.446 | 0.03019 | -0.13 | 47.896
8.5 | 1.113 | 0.06184 | -0.064 | 17.994
9 | 0.738 | 0.07148 | -0.047 | 10.32
9.5 | 0.764 | 0.09839 | -0.049 | 7.766
10 | 0.79 | 0.10334 | -0.05 | 7.649
10.5 | 0.817 | 0.11625 | -0.056 | 7.031
11 | 0.844 | 0.1197 | -0.057 | 7.047
11.5 | 0.871 | 0.12587 | -0.064 | 6.92
12 | 0.897 | 0.13365 | -0.064 | 6.711
12.5 | 0.923 | 0.13472 | -0.065 | 6.85

## 32. Re 500k Mach 0.50 (2)
BIGFOIL.COM POLAR EXPORT
NACA67-713 a=0.5
NACA67-713 a=0.5 |  |  |  | Cl Max: | 0.5673 | at alpha= | 0 | deg
XFOIL ncrit=9 |  |  |  | L/D Max: | 54.9755 | at alpha= | 0.5 | deg
Re: | 500000 |  |  | Cd Min: | 0.22063 | at alpha= | -20 | deg
Mach: | 0.5 |  |  | Cl=0 at alpha= | -12.0568 | deg
|  |  |  | @ Cl=0.1, Cd= | 0.034053
|  |  |  | @ Cl=0.4, Cd= | 0.013913
|  |  |  | @ Cl=0.6, Cd= | 0.01021
alpha (deg) | Cl | Cd | Cm | Cl/Cd
-20 | -0.3061 | 0.22063 | -0.0805 | -1.3874
-19.5 | -0.2851 | 0.21375 | -0.0847 | -1.3338
-19 | -0.2655 | 0.20713 | -0.0887 | -1.2818
-18.5 | -0.2466 | 0.20071 | -0.0932 | -1.2286
-18 | -0.2238 | 0.19305 | -0.0971 | -1.1593
-17.5 | -0.202 | 0.1864 | -0.1011 | -1.0837
-17 | -0.1811 | 0.17992 | -0.1049 | -1.0066
-16.5 | -0.1616 | 0.17338 | -0.1083 | -0.93206
-16 | -0.1413 | 0.16666 | -0.1126 | -0.84783
-15 | -0.1023 | 0.1529 | -0.1205 | -0.66906
-14.5 | -0.0821 | 0.14654 | -0.1236 | -0.56026
-14 | -0.0632 | 0.1403 | -0.1268 | -0.45046
-13.5 | -0.0452 | 0.13405 | -0.1299 | -0.33719
-13 | -0.0286 | 0.12775 | -0.1338 | -0.22387
-12.5 | -0.0242 | 0.12195 | -0.1386 | -0.19844
-12 | 0.0031 | 0.11456 | -0.1398 | 0.02706
-11.5 | 0.0199 | 0.10874 | -0.1421 | 0.18301
-11 | 0.0333 | 0.10305 | -0.1448 | 0.32314
-10.5 | 0.0378 | 0.09753 | -0.149 | 0.38757
-10 | 0.0473 | 0.09138 | -0.1521 | 0.51762
-9.5 | 0.0675 | 0.08492 | -0.152 | 0.79487
-9 | 0.0808 | 0.0797 | -0.1531 | 1.0138
-8.5 | 0.09 | 0.07436 | -0.1552 | 1.2103
-8 | 0.0865 | 0.06811 | -0.1602 | 1.27
-7 | 0.0688 | 0.05617 | -0.1612 | 1.2249
-6.5 | 0.0745 | 0.05217 | -0.1585 | 1.428
-6 | 0.0778 | 0.04679 | -0.1572 | 1.6627
-5.5 | 0.092 | 0.04053 | -0.1546 | 2.2699
-5 | 0.0952 | 0.03532 | -0.1484 | 2.6954
-4.5 | 0.1191 | 0.02901 | -0.1435 | 4.1055
-4 | 0.138 | 0.02448 | -0.1358 | 5.6373
-3.5 | 0.1874 | 0.02006 | -0.1325 | 9.342
-3 | 0.229 | 0.01787 | -0.1275 | 12.8148
-2.5 | 0.2962 | 0.01558 | -0.1275 | 19.0116
-2 | 0.3509 | 0.01465 | -0.1251 | 23.9522
-1.5 | 0.4095 | 0.01377 | -0.1235 | 29.7386
-1 | 0.4715 | 0.01283 | -0.1228 | 36.7498
-0.5 | 0.5105 | 0.01254 | -0.1176 | 40.7097
0 | 0.5673 | 0.01184 | -0.1161 | 47.9139
0.5 | 0.5613 | 0.01021 | -0.1019 | 54.9755

## 33. Re 750k Mach 0.00 (1)
BIGFOIL.COM POLAR EXPORT
NACA67-713 a=0.5
NACA67-713 a=0.5 |  |  |  | Cl Max: | 1.536 | at alpha= | 11 | deg
JavaFoil+Calcfoil stall+Eppler ext transition |  |  |  | L/D Max: | 140.129 | at alpha= | 6 | deg
Re: | 750000 |  |  | Cd Min: | 0.00654 | at alpha= | 0.5 | deg
Mach: | 0 |  |  | Cl=0 at alpha= | -4.5851 | deg
|  |  |  | @ Cl=0.1, Cd= | 0.00888
|  |  |  | @ Cl=0.4, Cd= | 0.0085113
|  |  |  | @ Cl=0.6, Cd= | 0.0068959
alpha (deg) | Cl | Cd | Cm | Cl/Cd
-18 | -0.366 | 0.18461 | -0.028 | -1.98
-17.5 | -0.377 | 0.17489 | -0.028 | -2.158
-17 | -0.389 | 0.16937 | -0.029 | -2.298
-16.5 | -0.4 | 0.15664 | -0.029 | -2.556
-16 | -0.411 | 0.15146 | -0.03 | -2.715
-15.5 | -0.421 | 0.13881 | -0.03 | -3.034
-15 | -0.43 | 0.13088 | -0.031 | -3.285
-14.5 | -0.437 | 0.12282 | -0.031 | -3.562
-14 | -0.443 | 0.11805 | -0.031 | -3.755
-13.5 | -0.447 | 0.11142 | -0.031 | -4.014
-13 | -0.449 | 0.10356 | -0.032 | -4.337
-12.5 | -0.448 | 0.09867 | -0.033 | -4.544
-12 | -0.445 | 0.09207 | -0.034 | -4.831
-11.5 | -0.438 | 0.08279 | -0.035 | -5.291
-11 | -0.428 | 0.07986 | -0.035 | -5.356
-10.5 | -0.414 | 0.0738 | -0.036 | -5.609
-10 | -0.396 | 0.06897 | -0.037 | -5.749
-9.5 | -0.375 | 0.06442 | -0.037 | -5.823
-9 | -0.35 | 0.06 | -0.039 | -5.836
-8.5 | -0.321 | 0.05591 | -0.039 | -5.744
-8 | -0.289 | 0.05191 | -0.04 | -5.565
-7.5 | -0.253 | 0.04923 | -0.04 | -5.144
-7 | -0.215 | 0.04592 | -0.04 | -4.678
-6.5 | -0.174 | 0.04354 | -0.039 | -3.987
-6 | -0.131 | 0.04101 | -0.04 | -3.183
-5.5 | -0.086 | 0.03872 | -0.042 | -2.212
-5 | -0.039 | 0.03674 | -0.042 | -1.067
-4.5 | 0.008 | 0.03444 | -0.047 | 0.24
-4 | 0.07 | 0.00894 | -0.091 | 7.834
-3.5 | 0.13 | 0.00882 | -0.092 | 14.779
-3 | 0.191 | 0.00876 | -0.093 | 21.781
-2.5 | 0.252 | 0.0086 | -0.094 | 29.275
-2 | 0.313 | 0.00853 | -0.095 | 36.654
-1.5 | 0.374 | 0.00849 | -0.096 | 44.044
-1 | 0.435 | 0.00854 | -0.097 | 50.957
-0.5 | 0.497 | 0.00857 | -0.098 | 58.024
0 | 0.551 | 0.00864 | -0.099 | 63.762
0.5 | 0.61 | 0.00654 | -0.1 | 93.291
1 | 0.67 | 0.00671 | -0.101 | 99.877
1.5 | 0.729 | 0.00689 | -0.102 | 105.832
2 | 0.788 | 0.00706 | -0.103 | 111.676
2.5 | 0.847 | 0.00725 | -0.104 | 116.94
3 | 0.906 | 0.00746 | -0.105 | 121.476
3.5 | 0.965 | 0.00764 | -0.106 | 126.341
4 | 1.017 | 0.00786 | -0.107 | 129.381
4.5 | 1.073 | 0.00808 | -0.108 | 132.741
5 | 1.129 | 0.00832 | -0.109 | 135.625
5.5 | 1.183 | 0.00854 | -0.11 | 138.522
6 | 1.235 | 0.00881 | -0.111 | 140.129
6.5 | 1.279 | 0.01733 | -0.111 | 73.773
7 | 1.325 | 0.01811 | -0.112 | 73.199
7.5 | 1.368 | 0.01887 | -0.113 | 72.498
8 | 1.407 | 0.0198 | -0.114 | 71.057
8.5 | 1.442 | 0.02074 | -0.115 | 69.534
9 | 1.472 | 0.0219 | -0.116 | 67.215
9.5 | 1.498 | 0.02303 | -0.117 | 65.032
10 | 1.518 | 0.02429 | -0.118 | 62.501
10.5 | 1.533 | 0.02542 | -0.119 | 60.305
11 | 1.536 | 0.02669 | -0.12 | 57.551
11.5 | 1.532 | 0.02816 | -0.12 | 54.406
12 | 1.52 | 0.02977 | -0.121 | 51.055
12.5 | 1.502 | 0.03138 | -0.122 | 47.855
13 | 1.477 | 0.03287 | -0.123 | 44.913
13.5 | 1.441 | 0.03547 | -0.123 | 40.625
14 | 1.376 | 0.04304 | -0.12 | 31.961
14.5 | 1.157 | 0.10738 | -0.067 | 10.772
15 | 1.119 | 0.11472 | -0.064 | 9.757
15.5 | 1.081 | 0.12256 | -0.061 | 8.818
16 | 1.042 | 0.13066 | -0.061 | 7.973

## 34. Re 750k Mach 0.00 (2)
BIGFOIL.COM POLAR EXPORT
NACA67-713 a=0.5
NACA67-713 a=0.5 |  |  |  | Cl Max: | 1.356 | at alpha= | 18 | deg
XFOIL ncrit=9 |  |  |  | L/D Max: | 126.584 | at alpha= | 5 | deg
Re: | 750000 |  |  | Cd Min: | 0.20407 | at alpha= | -20 | deg
Mach: | 0 |  |  | Cl=0 at alpha= | -5.2414 | deg
|  |  |  | @ Cl=0.1, Cd= | 0.01304
|  |  |  | @ Cl=0.4, Cd= | 0.0091966
|  |  |  | @ Cl=0.6, Cd= | 0.0067881
alpha (deg) | Cl | Cd | Cm | Cl/Cd
-20 | -0.3206 | 0.20407 | -0.0636 | -1.571
-19.5 | -0.3039 | 0.19855 | -0.0671 | -1.5306
-19 | -0.2881 | 0.19279 | -0.0703 | -1.4944
-18.5 | -0.2719 | 0.18647 | -0.0737 | -1.4581
-18 | -0.2607 | 0.17975 | -0.0778 | -1.4503
-17.5 | -0.2455 | 0.17333 | -0.0812 | -1.4164
-17 | -0.2266 | 0.16729 | -0.0839 | -1.3545
-16.5 | -0.2089 | 0.16187 | -0.0872 | -1.2905
-16 | -0.1929 | 0.15577 | -0.0905 | -1.2384
-15.5 | -0.1784 | 0.14919 | -0.0939 | -1.1958
-15 | -0.17 | 0.14252 | -0.0979 | -1.1928
-14.5 | -0.1565 | 0.13524 | -0.1008 | -1.1572
-14 | -0.1386 | 0.12956 | -0.1034 | -1.0698
-13.5 | -0.1229 | 0.12393 | -0.1063 | -0.99169
-13 | -0.1089 | 0.11806 | -0.1091 | -0.92241
-12.5 | -0.1066 | 0.11061 | -0.1133 | -0.96375
-12 | -0.0994 | 0.10377 | -0.1165 | -0.95789
-11.5 | -0.0904 | 0.09674 | -0.1186 | -0.93446
-11 | -0.0715 | 0.09234 | -0.1201 | -0.77431
-10.5 | -0.0601 | 0.08714 | -0.1222 | -0.68969
-10 | -0.0546 | 0.08109 | -0.1246 | -0.67333
-9.5 | -0.0657 | 0.0727 | -0.1294 | -0.90371
-8.5 | -0.1411 | 0.05223 | -0.1319 | -2.7015
-8 | -0.2603 | 0.02189 | -0.1189 | -11.8913
-7.5 | -0.2058 | 0.02266 | -0.1193 | -9.0821
-7 | -0.1752 | 0.01828 | -0.1159 | -9.5842
-6.5 | -0.1234 | 0.01857 | -0.116 | -6.6451
-6 | -0.0758 | 0.01702 | -0.1149 | -4.4536
-5.5 | -0.027 | 0.01532 | -0.1143 | -1.7624
-5 | 0.0252 | 0.01468 | -0.1141 | 1.7166
-4.5 | 0.0776 | 0.01375 | -0.1138 | 5.6436
-4 | 0.1306 | 0.01207 | -0.1137 | 10.8202
-3.5 | 0.1848 | 0.01134 | -0.1138 | 16.2963
-3 | 0.236 | 0.01075 | -0.1133 | 21.9535
-2.5 | 0.2883 | 0.0102 | -0.1129 | 28.2647
-2 | 0.3407 | 0.0096 | -0.1126 | 35.4896
-1.5 | 0.391 | 0.00926 | -0.1119 | 42.2246
-1 | 0.4435 | 0.00889 | -0.1116 | 49.8875
-0.5 | 0.4887 | 0.00815 | -0.1101 | 59.9632
0 | 0.5109 | 0.00655 | -0.1036 | 78
0.5 | 0.5615 | 0.00667 | -0.1025 | 84.1829
1 | 0.6104 | 0.00682 | -0.1009 | 89.5015
1.5 | 0.6493 | 0.00724 | -0.0964 | 89.6823
2 | 0.6981 | 0.00737 | -0.095 | 94.7218
2.5 | 0.7474 | 0.00736 | -0.0943 | 101.5489
3 | 0.7998 | 0.00735 | -0.0941 | 108.8163
3.5 | 0.8493 | 0.0074 | -0.0934 | 114.7703
4 | 0.8931 | 0.00747 | -0.0914 | 119.5582
4.5 | 0.9355 | 0.00755 | -0.0891 | 123.9073
5 | 0.9747 | 0.0077 | -0.0862 | 126.5844
5.5 | 1.0075 | 0.00799 | -0.0822 | 126.0951
6 | 1.0524 | 0.00845 | -0.0812 | 124.5444
6.5 | 1.1084 | 0.00905 | -0.0829 | 122.4751
7 | 1.1509 | 0.01014 | -0.0824 | 113.501
7.5 | 1.1351 | 0.01199 | -0.071 | 94.6706
8 | 1.1165 | 0.01439 | -0.0593 | 77.5886
8.5 | 1.108 | 0.01711 | -0.0504 | 64.7575
9 | 1.1077 | 0.0198 | -0.0433 | 55.9444
9.5 | 1.1133 | 0.02242 | -0.0375 | 49.6566
10 | 1.1276 | 0.02473 | -0.0331 | 45.5964
10.5 | 1.1487 | 0.02677 | -0.0298 | 42.91
11 | 1.1748 | 0.02854 | -0.0273 | 41.1633
11.5 | 1.1976 | 0.03062 | -0.0246 | 39.1117
12 | 1.2172 | 0.03303 | -0.0217 | 36.8513
12.5 | 1.2431 | 0.03503 | -0.0198 | 35.4867
13 | 1.2595 | 0.0379 | -0.0171 | 33.2322
13.5 | 1.2826 | 0.0403 | -0.0154 | 31.8263
14 | 1.2947 | 0.04373 | -0.0129 | 29.6067
14.5 | 1.3152 | 0.04655 | -0.0114 | 28.2535
15 | 1.3255 | 0.05043 | -0.0096 | 26.284
15.5 | 1.334 | 0.05466 | -0.0079 | 24.4054
16 | 1.3458 | 0.0587 | -0.0068 | 22.9267
16.5 | 1.3545 | 0.0632 | -0.0059 | 21.432
17 | 1.348 | 0.06963 | -0.005 | 19.3595
17.5 | 1.3504 | 0.07536 | -0.0048 | 17.9193
18 | 1.356 | 0.0809 | -0.0053 | 16.7614
18.5 | 1.3541 | 0.08764 | -0.0062 | 15.4507
19 | 1.3525 | 0.09462 | -0.0078 | 14.294
19.5 | 1.3433 | 0.10292 | -0.01 | 13.0519
20 | 1.3311 | 0.11206 | -0.0133 | 11.8785

## 35. Re 750k Mach 0.10 (1)
BIGFOIL.COM POLAR EXPORT
NACA67-713 a=0.5
NACA67-713 a=0.5 |  |  |  | Cl Max: | 1.532 | at alpha= | 11 | deg
JavaFoil+Calcfoil stall+Eppler ext transition |  |  |  | L/D Max: | 139.782 | at alpha= | 6 | deg
Re: | 750000 |  |  | Cd Min: | 0.00657 | at alpha= | 0.5 | deg
Mach: | 0.1 |  |  | Cl=0 at alpha= | -4.5851 | deg
|  |  |  | @ Cl=0.1, Cd= | 0.0089005
|  |  |  | @ Cl=0.4, Cd= | 0.0085657
|  |  |  | @ Cl=0.6, Cd= | 0.0070393
alpha (deg) | Cl | Cd | Cm | Cl/Cd
-17.5 | -0.335 | 0.18358 | -0.028 | -1.823
-17 | -0.349 | 0.17039 | -0.029 | -2.046
-16.5 | -0.362 | 0.16377 | -0.029 | -2.211
-16 | -0.375 | 0.1543 | -0.03 | -2.433
-15.5 | -0.388 | 0.14137 | -0.03 | -2.744
-15 | -0.4 | 0.13213 | -0.031 | -3.024
-14.5 | -0.41 | 0.12768 | -0.031 | -3.21
-14 | -0.419 | 0.12064 | -0.031 | -3.47
-13.5 | -0.425 | 0.11303 | -0.031 | -3.764
-13 | -0.43 | 0.1062 | -0.032 | -4.05
-12.5 | -0.432 | 0.101 | -0.033 | -4.279
-12 | -0.431 | 0.09448 | -0.034 | -4.563
-11.5 | -0.427 | 0.08499 | -0.035 | -5.023
-11 | -0.419 | 0.07981 | -0.035 | -5.249
-10.5 | -0.407 | 0.07517 | -0.036 | -5.417
-10 | -0.392 | 0.07018 | -0.037 | -5.579
-9.5 | -0.372 | 0.06499 | -0.038 | -5.72
-9 | -0.348 | 0.06054 | -0.039 | -5.747
-8.5 | -0.32 | 0.05604 | -0.039 | -5.711
-8 | -0.288 | 0.0521 | -0.04 | -5.534
-7.5 | -0.253 | 0.04957 | -0.04 | -5.11
-7 | -0.215 | 0.04609 | -0.04 | -4.665
-6.5 | -0.174 | 0.04363 | -0.039 | -3.988
-6 | -0.131 | 0.04122 | -0.04 | -3.177
-5.5 | -0.086 | 0.03886 | -0.041 | -2.212
-5 | -0.039 | 0.03687 | -0.042 | -1.067
-4.5 | 0.008 | 0.03449 | -0.047 | 0.241
-4 | 0.07 | 0.00893 | -0.092 | 7.872
-3.5 | 0.131 | 0.00887 | -0.093 | 14.758
-3 | 0.192 | 0.00872 | -0.094 | 21.989
-2.5 | 0.253 | 0.00869 | -0.095 | 29.127
-2 | 0.314 | 0.00859 | -0.096 | 36.605
-1.5 | 0.376 | 0.00855 | -0.097 | 43.958
-1 | 0.437 | 0.00859 | -0.098 | 50.895
-0.5 | 0.5 | 0.00858 | -0.099 | 58.3
0 | 0.554 | 0.0087 | -0.1 | 63.64
0.5 | 0.613 | 0.00657 | -0.101 | 93.36
1 | 0.673 | 0.00674 | -0.102 | 99.853
1.5 | 0.733 | 0.00691 | -0.103 | 105.975
2 | 0.792 | 0.00709 | -0.104 | 111.809
2.5 | 0.852 | 0.00731 | -0.105 | 116.501
3 | 0.911 | 0.00748 | -0.106 | 121.687
3.5 | 0.97 | 0.0077 | -0.107 | 126.02
4 | 1.022 | 0.00791 | -0.108 | 129.256
4.5 | 1.078 | 0.00813 | -0.109 | 132.584
5 | 1.134 | 0.00837 | -0.11 | 135.431
5.5 | 1.188 | 0.00861 | -0.111 | 138.016
6 | 1.24 | 0.00887 | -0.112 | 139.782
6.5 | 1.284 | 0.01749 | -0.112 | 73.427
7 | 1.331 | 0.01827 | -0.113 | 72.843
7.5 | 1.373 | 0.01906 | -0.114 | 72.066
8 | 1.412 | 0.02 | -0.115 | 70.587
8.5 | 1.446 | 0.02099 | -0.116 | 68.882
9 | 1.475 | 0.02216 | -0.117 | 66.58
9.5 | 1.5 | 0.02328 | -0.118 | 64.427
10 | 1.518 | 0.02461 | -0.118 | 61.707
10.5 | 1.531 | 0.02584 | -0.119 | 59.248
11 | 1.532 | 0.02733 | -0.12 | 56.053
11.5 | 1.524 | 0.02854 | -0.121 | 53.399
12 | 1.508 | 0.03024 | -0.122 | 49.881
12.5 | 1.485 | 0.03198 | -0.122 | 46.44
13 | 1.455 | 0.03365 | -0.123 | 43.232
13.5 | 1.2 | 0.09467 | -0.072 | 12.677
14 | 1.161 | 0.10348 | -0.066 | 11.219
14.5 | 1.124 | 0.10934 | -0.066 | 10.283
15 | 1.081 | 0.11702 | -0.059 | 9.237
15.5 | 1.039 | 0.12531 | -0.059 | 8.288
16 | 0.994 | 0.13339 | -0.056 | 7.45

## 36. Re 750k Mach 0.10 (2)
BIGFOIL.COM POLAR EXPORT
NACA67-713 a=0.5
NACA67-713 a=0.5 |  |  |  | Cl Max: | 1.347 | at alpha= | 16.5 | deg
XFOIL ncrit=9 |  |  |  | L/D Max: | 126.142 | at alpha= | 5 | deg
Re: | 750000 |  |  | Cd Min: | 0.2046 | at alpha= | -20 | deg
Mach: | 0.1 |  |  | Cl=0 at alpha= | -5.2433 | deg
|  |  |  | @ Cl=0.1, Cd= | 0.013168
|  |  |  | @ Cl=0.4, Cd= | 0.0092507
|  |  |  | @ Cl=0.6, Cd= | 0.0067916
alpha (deg) | Cl | Cd | Cm | Cl/Cd
-20 | -0.3206 | 0.2046 | -0.0639 | -1.567
-19.5 | -0.3039 | 0.19906 | -0.0673 | -1.5267
-19 | -0.2879 | 0.19327 | -0.0705 | -1.4896
-18.5 | -0.2714 | 0.18689 | -0.0741 | -1.4522
-18 | -0.26 | 0.18021 | -0.0782 | -1.4428
-17.5 | -0.2447 | 0.17382 | -0.0816 | -1.4078
-17 | -0.2255 | 0.16772 | -0.0843 | -1.3445
-16.5 | -0.2076 | 0.16225 | -0.0876 | -1.2795
-16 | -0.1915 | 0.15613 | -0.091 | -1.2265
-15.5 | -0.177 | 0.14952 | -0.0944 | -1.1838
-15 | -0.1683 | 0.1429 | -0.0984 | -1.1777
-14.5 | -0.154 | 0.13566 | -0.1013 | -1.1352
-14 | -0.1361 | 0.12995 | -0.104 | -1.0473
-13.5 | -0.1204 | 0.12429 | -0.1068 | -0.9687
-13 | -0.1062 | 0.11841 | -0.1097 | -0.89688
-12.5 | -0.1037 | 0.11098 | -0.1139 | -0.9344
-12 | -0.0963 | 0.10418 | -0.117 | -0.92436
-11.5 | -0.0863 | 0.0972 | -0.1192 | -0.88786
-11 | -0.0676 | 0.09275 | -0.1207 | -0.72884
-10.5 | -0.056 | 0.08752 | -0.1229 | -0.63985
-10 | -0.0504 | 0.08142 | -0.1253 | -0.61901
-9.5 | -0.0603 | 0.07316 | -0.13 | -0.82422
-9 | -0.0699 | 0.06574 | -0.1341 | -1.0633
-8 | -0.2556 | 0.0229 | -0.1209 | -11.1616
-7.5 | -0.1943 | 0.02501 | -0.1222 | -7.7689
-7 | -0.1682 | 0.01996 | -0.1181 | -8.4269
-6.5 | -0.1227 | 0.01891 | -0.1172 | -6.4886
-6 | -0.0752 | 0.01735 | -0.1161 | -4.3343
-5.5 | -0.0267 | 0.01547 | -0.1152 | -1.7259
-5 | 0.0253 | 0.01486 | -0.115 | 1.7026
-4.5 | 0.0781 | 0.01386 | -0.1146 | 5.6349
-4 | 0.1316 | 0.01217 | -0.1145 | 10.8135
-3.5 | 0.1861 | 0.01143 | -0.1146 | 16.2817
-3 | 0.2375 | 0.01081 | -0.114 | 21.9704
-2.5 | 0.2908 | 0.01029 | -0.1138 | 28.2604
-2 | 0.3429 | 0.00965 | -0.1133 | 35.5337
-1.5 | 0.3933 | 0.0093 | -0.1125 | 42.2903
-1 | 0.4463 | 0.00891 | -0.1123 | 50.0898
-0.5 | 0.4916 | 0.00822 | -0.1107 | 59.8054
0 | 0.5138 | 0.00656 | -0.1042 | 78.3232
0.5 | 0.5637 | 0.00669 | -0.1029 | 84.2601
1 | 0.6137 | 0.00683 | -0.1015 | 89.8536
1.5 | 0.6519 | 0.00725 | -0.0967 | 89.9172
2 | 0.7022 | 0.0074 | -0.0955 | 94.8919
2.5 | 0.7503 | 0.00739 | -0.0945 | 101.5291
3 | 0.8022 | 0.00739 | -0.0942 | 108.5521
3.5 | 0.8537 | 0.00744 | -0.0938 | 114.7446
4 | 0.897 | 0.00751 | -0.0916 | 119.4407
4.5 | 0.9388 | 0.0076 | -0.0892 | 123.5263
5 | 0.9776 | 0.00775 | -0.086 | 126.1419
5.5 | 1.0107 | 0.00806 | -0.082 | 125.397
6 | 1.0566 | 0.00853 | -0.0811 | 123.8687
6.5 | 1.1127 | 0.00915 | -0.0828 | 121.6066
7 | 1.1539 | 0.01034 | -0.0821 | 111.5957
7.5 | 1.1344 | 0.01219 | -0.0698 | 93.0599
8 | 1.116 | 0.01469 | -0.0583 | 75.97
8.5 | 1.1076 | 0.01745 | -0.0494 | 63.4728
9 | 1.1071 | 0.0202 | -0.0423 | 54.8069
9.5 | 1.1125 | 0.02289 | -0.0365 | 48.602
10 | 1.1273 | 0.02521 | -0.0322 | 44.7164
10.5 | 1.1482 | 0.02731 | -0.0288 | 42.0432
11 | 1.1743 | 0.02913 | -0.0263 | 40.3124
11.5 | 1.1976 | 0.03124 | -0.0236 | 38.3355
12 | 1.2162 | 0.03379 | -0.0206 | 35.9929
12.5 | 1.2426 | 0.03582 | -0.0187 | 34.6901
13 | 1.2592 | 0.03874 | -0.0161 | 32.5039
13.5 | 1.2808 | 0.04132 | -0.0142 | 30.9971
14 | 1.2933 | 0.04483 | -0.0118 | 28.849
14.5 | 1.3126 | 0.04784 | -0.0102 | 27.4373
15 | 1.3162 | 0.05247 | -0.008 | 25.0848
15.5 | 1.3299 | 0.0563 | -0.0067 | 23.6217
16 | 1.3405 | 0.0606 | -0.0056 | 22.1205
16.5 | 1.347 | 0.06548 | -0.0048 | 20.5712
17 | 1.3412 | 0.072 | -0.0041 | 18.6278
17.5 | 1.342 | 0.07807 | -0.0041 | 17.1897
18 | 1.3447 | 0.08418 | -0.0047 | 15.9741
18.5 | 1.341 | 0.09137 | -0.0059 | 14.6766
19 | 1.3372 | 0.0989 | -0.0079 | 13.5207
19.5 | 1.3257 | 0.10783 | -0.0107 | 12.2944
20 | 1.3099 | 0.11781 | -0.0145 | 11.1188

## 37. Re 750k Mach 0.25 (1)
BIGFOIL.COM POLAR EXPORT
NACA67-713 a=0.5
NACA67-713 a=0.5 |  |  |  | Cl Max: | 1.51 | at alpha= | 10 | deg
JavaFoil+Calcfoil stall+Eppler ext transition |  |  |  | L/D Max: | 138.094 | at alpha= | 6 | deg
Re: | 750000 |  |  | Cd Min: | 0.00673 | at alpha= | 0.5 | deg
Mach: | 0.25 |  |  | Cl=0 at alpha= | -4.5833 | deg
|  |  |  | @ Cl=0.1, Cd= | 0.019784
|  |  |  | @ Cl=0.4, Cd= | 0.0087089
|  |  |  | @ Cl=0.6, Cd= | 0.0076203
alpha (deg) | Cl | Cd | Cm | Cl/Cd
-15.5 | -0.064 | 0.1619 | -0.032 | -0.396
-15 | -0.061 | 0.15098 | -0.032 | -0.405
-14.5 | -0.12 | 0.14855 | -0.032 | -0.807
-14 | -0.178 | 0.13802 | -0.031 | -1.288
-13.5 | -0.22 | 0.13638 | -0.031 | -1.613
-13 | -0.255 | 0.12805 | -0.031 | -1.995
-12.5 | -0.285 | 0.11648 | -0.032 | -2.45
-12 | -0.31 | 0.10688 | -0.032 | -2.9
-11.5 | -0.329 | 0.09845 | -0.033 | -3.341
-11 | -0.342 | 0.09176 | -0.032 | -3.724
-10.5 | -0.349 | 0.08215 | -0.035 | -4.242
-10 | -0.348 | 0.0767 | -0.036 | -4.541
-9.5 | -0.341 | 0.06978 | -0.037 | -4.892
-9 | -0.328 | 0.06364 | -0.038 | -5.154
-8.5 | -0.308 | 0.05901 | -0.039 | -5.221
-8 | -0.282 | 0.05531 | -0.04 | -5.105
-7.5 | -0.251 | 0.05115 | -0.041 | -4.912
-7 | -0.216 | 0.04728 | -0.041 | -4.558
-6.5 | -0.176 | 0.04466 | -0.04 | -3.935
-6 | -0.133 | 0.04185 | -0.04 | -3.175
-5.5 | -0.088 | 0.03942 | -0.042 | -2.222
-5 | -0.04 | 0.03705 | -0.044 | -1.086
-4.5 | 0.008 | 0.03512 | -0.046 | 0.242
-4 | 0.058 | 0.03313 | -0.049 | 1.758
-3.5 | 0.134 | 0.00898 | -0.095 | 14.947
-3 | 0.197 | 0.00884 | -0.096 | 22.261
-2.5 | 0.26 | 0.00883 | -0.097 | 29.426
-2 | 0.323 | 0.00874 | -0.098 | 36.961
-1.5 | 0.386 | 0.0087 | -0.099 | 44.357
-1 | 0.449 | 0.00874 | -0.1 | 51.428
-0.5 | 0.514 | 0.0088 | -0.102 | 58.395
0 | 0.568 | 0.00857 | -0.103 | 66.313
0.5 | 0.63 | 0.00673 | -0.103 | 93.612
1 | 0.691 | 0.00692 | -0.104 | 99.88
1.5 | 0.752 | 0.0071 | -0.106 | 105.894
2 | 0.813 | 0.00729 | -0.107 | 111.514
2.5 | 0.874 | 0.0075 | -0.108 | 116.55
3 | 0.935 | 0.0077 | -0.109 | 121.432
3.5 | 0.995 | 0.00793 | -0.11 | 125.559
4 | 1.048 | 0.00815 | -0.111 | 128.63
4.5 | 1.106 | 0.0084 | -0.112 | 131.637
5 | 1.163 | 0.00865 | -0.113 | 134.378
5.5 | 1.218 | 0.00892 | -0.114 | 136.6
6 | 1.271 | 0.0092 | -0.115 | 138.094
6.5 | 1.314 | 0.0183 | -0.115 | 71.83
7 | 1.36 | 0.01918 | -0.116 | 70.927
7.5 | 1.401 | 0.02006 | -0.117 | 69.824
8 | 1.436 | 0.02117 | -0.118 | 67.851
8.5 | 1.466 | 0.02235 | -0.119 | 65.592
9 | 1.488 | 0.02361 | -0.12 | 63.049
9.5 | 1.503 | 0.02501 | -0.121 | 60.122
10 | 1.51 | 0.02652 | -0.121 | 56.943
10.5 | 1.508 | 0.02808 | -0.122 | 53.708
11 | 1.487 | 0.02973 | -0.123 | 50.023
11.5 | 1.452 | 0.03141 | -0.124 | 46.235
12 | 1.187 | 0.0817 | -0.074 | 14.525
12.5 | 1.127 | 0.09149 | -0.06 | 12.323
13 | 1.067 | 0.09875 | -0.052 | 10.803
13.5 | 0.999 | 0.1075 | -0.048 | 9.294
14 | 0.924 | 0.11583 | -0.045 | 7.975
14.5 | 0.842 | 0.1267 | -0.046 | 6.647
15 | 0.755 | 0.1365 | -0.048 | 5.529

## 38. Re 750k Mach 0.25 (2)
BIGFOIL.COM POLAR EXPORT
NACA67-713 a=0.5
NACA67-713 a=0.5 |  |  |  | Cl Max: | 1.3047 | at alpha= | 16 | deg
XFOIL ncrit=9 |  |  |  | L/D Max: | 122.918 | at alpha= | 5 | deg
Re: | 750000 |  |  | Cd Min: | 0.20762 | at alpha= | -20 | deg
Mach: | 0.25 |  |  | Cl=0 at alpha= | -5.2895 | deg
|  |  |  | @ Cl=0.1, Cd= | 0.014086
|  |  |  | @ Cl=0.4, Cd= | 0.0095265
|  |  |  | @ Cl=0.6, Cd= | 0.0068589
alpha (deg) | Cl | Cd | Cm | Cl/Cd
-20 | -0.3215 | 0.20762 | -0.0652 | -1.5485
-19.5 | -0.3042 | 0.20193 | -0.0686 | -1.5065
-19 | -0.2864 | 0.1958 | -0.0724 | -1.4627
-18.5 | -0.2695 | 0.18929 | -0.076 | -1.4237
-18 | -0.2566 | 0.18279 | -0.0801 | -1.4038
-17.5 | -0.2391 | 0.17617 | -0.0836 | -1.3572
-17 | -0.2193 | 0.17 | -0.0868 | -1.29
-16.5 | -0.201 | 0.16435 | -0.0901 | -1.223
-16 | -0.1842 | 0.15814 | -0.0935 | -1.1648
-15.5 | -0.1695 | 0.15142 | -0.0971 | -1.1194
-15 | -0.1589 | 0.14492 | -0.1013 | -1.0965
-14.5 | -0.141 | 0.13777 | -0.1041 | -1.0234
-14 | -0.1233 | 0.13199 | -0.107 | -0.93416
-13.5 | -0.1071 | 0.12618 | -0.11 | -0.84879
-13 | -0.0923 | 0.12021 | -0.1129 | -0.76782
-12.5 | -0.0887 | 0.1129 | -0.1172 | -0.78565
-12 | -0.08 | 0.10619 | -0.1205 | -0.75337
-11.5 | -0.065 | 0.0995 | -0.1224 | -0.65327
-11 | -0.0471 | 0.09476 | -0.1242 | -0.49705
-10.5 | -0.0349 | 0.08934 | -0.1265 | -0.39064
-10 | -0.0353 | 0.08242 | -0.1302 | -0.42829
-9.5 | -0.0341 | 0.07541 | -0.1335 | -0.45219
-9 | -0.0353 | 0.06845 | -0.1366 | -0.5157
-8.5 | -0.0474 | 0.06142 | -0.1398 | -0.77174
-7.5 | -0.0647 | 0.04952 | -0.1374 | -1.3065
-7 | -0.0759 | 0.03933 | -0.135 | -1.9298
-6.5 | -0.1118 | 0.02147 | -0.1246 | -5.2073
-6 | -0.0607 | 0.02131 | -0.124 | -2.8484
-5.5 | -0.02 | 0.01783 | -0.1211 | -1.1217
-5 | 0.0275 | 0.01611 | -0.1199 | 1.707
-4.5 | 0.0812 | 0.01467 | -0.1191 | 5.5351
-4 | 0.1375 | 0.01292 | -0.1189 | 10.6424
-3.5 | 0.1911 | 0.01188 | -0.1185 | 16.0859
-3 | 0.246 | 0.01111 | -0.1181 | 22.1422
-2.5 | 0.3026 | 0.01055 | -0.118 | 28.6825
-2 | 0.3521 | 0.00984 | -0.1167 | 35.7825
-1.5 | 0.4071 | 0.00948 | -0.1164 | 42.943
-1 | 0.4602 | 0.00911 | -0.1157 | 50.5159
-0.5 | 0.5088 | 0.00855 | -0.1144 | 59.5088
0 | 0.5279 | 0.00669 | -0.1072 | 78.9088
0.5 | 0.5777 | 0.00678 | -0.1053 | 85.2065
1 | 0.6286 | 0.00696 | -0.1037 | 90.3161
1.5 | 0.6692 | 0.00736 | -0.0992 | 90.9239
2 | 0.715 | 0.00758 | -0.0964 | 94.3272
2.5 | 0.7707 | 0.00757 | -0.0966 | 101.8098
3 | 0.8173 | 0.00758 | -0.0948 | 107.8232
3.5 | 0.8673 | 0.00766 | -0.0936 | 113.2245
4 | 0.913 | 0.00775 | -0.0915 | 117.8065
4.5 | 0.9558 | 0.00785 | -0.0888 | 121.758
5 | 0.9858 | 0.00802 | -0.0834 | 122.9177
5.5 | 1.0292 | 0.00847 | -0.0813 | 121.5112
6 | 1.0787 | 0.00905 | -0.0809 | 119.1934
6.5 | 1.1338 | 0.00982 | -0.082 | 115.4582
7 | 1.1694 | 0.01153 | -0.0803 | 101.4224
7.5 | 1.1331 | 0.01345 | -0.0644 | 84.2454
8 | 1.1153 | 0.01633 | -0.0533 | 68.2976
8.5 | 1.1055 | 0.01943 | -0.0444 | 56.8966
9 | 1.1036 | 0.02251 | -0.0372 | 49.0271
9.5 | 1.1087 | 0.02548 | -0.0314 | 43.5126
10 | 1.1274 | 0.02785 | -0.0274 | 40.4811
10.5 | 1.1502 | 0.03007 | -0.0242 | 38.2507
11 | 1.1703 | 0.03262 | -0.0208 | 35.8768
11.5 | 1.1963 | 0.03484 | -0.0183 | 34.337
12 | 1.2158 | 0.03767 | -0.0154 | 32.275
12.5 | 1.2327 | 0.04083 | -0.0126 | 30.191
13 | 1.253 | 0.04385 | -0.0103 | 28.5747
13.5 | 1.2627 | 0.04793 | -0.0077 | 26.3447
14 | 1.2798 | 0.05152 | -0.0057 | 24.8408
14.5 | 1.2911 | 0.0558 | -0.004 | 23.138
15 | 1.2954 | 0.06099 | -0.0022 | 21.2395
15.5 | 1.3008 | 0.0663 | -0.001 | 19.6199
16 | 1.3047 | 0.07205 | -0.0004 | 18.1083
16.5 | 1.2993 | 0.07911 | -0.0003 | 16.424
17 | 1.2926 | 0.08681 | -0.0009 | 14.89
17.5 | 1.2802 | 0.09567 | -0.0024 | 13.3814
18 | 1.2676 | 0.10517 | -0.0052 | 12.0529
18.5 | 1.2489 | 0.11606 | -0.0094 | 10.7608
19 | 1.2304 | 0.1275 | -0.0149 | 9.6502
19.5 | 1.2011 | 0.14147 | -0.0224 | 8.4901
20 | 1.1776 | 0.15514 | -0.0306 | 7.5906

## 39. Re 750k Mach 0.50 (1)
BIGFOIL.COM POLAR EXPORT
NACA67-713 a=0.5
NACA67-713 a=0.5 |  |  |  | Cl Max: | 1.475 | at alpha= | 7.5 | deg
JavaFoil+Calcfoil stall+Eppler ext transition |  |  |  | L/D Max: | 128.675 | at alpha= | 5.5 | deg
Re: | 750000 |  |  | Cd Min: | 0.00739 | at alpha= | 0.5 | deg
Mach: | 0.5 |  |  | Cl=0 at alpha= | -4.5865 | deg
|  |  |  | @ Cl=0.1, Cd= | 0.034089
|  |  |  | @ Cl=0.4, Cd= | 0.0090696
|  |  |  | @ Cl=0.6, Cd= | 0.0091658
alpha (deg) | Cl | Cd | Cm | Cl/Cd
-20 | -0.854 | 0.20298 | -0.04 | -4.207
-19.5 | -0.827 | 0.19645 | -0.04 | -4.208
-19 | -0.799 | 0.19193 | -0.041 | -4.166
-18.5 | -0.772 | 0.18699 | -0.041 | -4.13
-18 | -0.745 | 0.17837 | -0.042 | -4.177
-17.5 | -0.718 | 0.17309 | -0.042 | -4.146
-17 | -0.689 | 0.16952 | -0.041 | -4.065
-16.5 | -0.661 | 0.16479 | -0.041 | -4.011
-16 | -0.634 | 0.16009 | -0.041 | -3.957
-15.5 | -0.606 | 0.15583 | -0.041 | -3.889
-15 | -0.579 | 0.15353 | -0.042 | -3.768
-14.5 | -0.551 | 0.14405 | -0.042 | -3.825
-14 | -0.523 | 0.13713 | -0.043 | -3.817
-13.5 | -0.496 | 0.13318 | -0.043 | -3.723
-13 | -0.467 | 0.13088 | -0.04 | -3.568
-12.5 | -0.439 | 0.12796 | -0.041 | -3.433
-12 | -0.412 | 0.11919 | -0.041 | -3.454
-11.5 | -0.384 | 0.12123 | -0.042 | -3.167
-11 | -0.356 | 0.11453 | -0.042 | -3.11
-10.5 | -0.329 | 0.11302 | -0.042 | -2.907
-10 | -0.301 | 0.10636 | -0.044 | -2.83
-9.5 | -0.273 | 0.097 | -0.04 | -2.81
-9 | -0.245 | 0.09477 | -0.04 | -2.583
-8.5 | -0.217 | 0.09196 | -0.041 | -2.361
-8 | -0.189 | 0.08666 | -0.042 | -2.186
-7.5 | -0.162 | 0.08211 | -0.042 | -1.968
-7 | -0.134 | 0.07223 | -0.039 | -1.851
-6.5 | -0.106 | 0.07642 | -0.038 | -1.387
-6 | -0.121 | 0.04971 | -0.043 | -2.442
-5.5 | -0.09 | 0.04341 | -0.045 | -2.066
-5 | -0.043 | 0.03998 | -0.044 | -1.069
-4.5 | 0.009 | 0.03723 | -0.046 | 0.247
-4 | 0.064 | 0.03528 | -0.047 | 1.804
-3.5 | 0.119 | 0.03346 | -0.05 | 3.571
-3 | 0.177 | 0.03094 | -0.059 | 5.722
-2.5 | 0.289 | 0.00868 | -0.108 | 33.225
-2 | 0.359 | 0.00911 | -0.11 | 39.457
-1.5 | 0.43 | 0.00904 | -0.111 | 47.579
-1 | 0.501 | 0.00905 | -0.112 | 55.411
-0.5 | 0.574 | 0.00906 | -0.113 | 63.322
0 | 0.633 | 0.0093 | -0.114 | 68.038
0.5 | 0.701 | 0.00739 | -0.115 | 94.941
1 | 0.77 | 0.00762 | -0.116 | 101.053
1.5 | 0.838 | 0.00786 | -0.117 | 106.569
2 | 0.906 | 0.0081 | -0.119 | 111.772
2.5 | 0.973 | 0.0085 | -0.12 | 114.581
3 | 1.041 | 0.00879 | -0.121 | 118.403
3.5 | 1.108 | 0.00906 | -0.122 | 122.308
4 | 1.164 | 0.00936 | -0.123 | 124.343
4.5 | 1.227 | 0.0097 | -0.124 | 126.446
5 | 1.287 | 0.01008 | -0.125 | 127.71
5.5 | 1.345 | 0.01045 | -0.126 | 128.675
6 | 1.39 | 0.02138 | -0.127 | 64.99
6.5 | 1.434 | 0.02268 | -0.128 | 63.253
7 | 1.466 | 0.02423 | -0.129 | 60.513
7.5 | 1.475 | 0.02612 | -0.13 | 56.473
8 | 1.448 | 0.02809 | -0.131 | 51.54
8.5 | 1.333 | 0.03093 | -0.132 | 43.095
9 | 0.738 | 0.06842 | -0.051 | 10.787
9.5 | 0.764 | 0.08885 | -0.05 | 8.602
10 | 0.791 | 0.09508 | -0.051 | 8.315
10.5 | 0.817 | 0.10663 | -0.056 | 7.666
11 | 0.844 | 0.10815 | -0.058 | 7.801
11.5 | 0.871 | 0.11764 | -0.064 | 7.405
12 | 0.897 | 0.12121 | -0.065 | 7.401
12.5 | 0.923 | 0.12532 | -0.065 | 7.365

## 40. Re 750k Mach 0.50 (2)
BIGFOIL.COM POLAR EXPORT
NACA67-713 a=0.5
NACA67-713 a=0.5 |  |  |  | Cl Max: | 1.2067 | at alpha= | 6.5 | deg
XFOIL ncrit=9 |  |  |  | L/D Max: | 104.389 | at alpha= | 5 | deg
Re: | 750000 |  |  | Cd Min: | 0.22236 | at alpha= | -20 | deg
Mach: | 0.5 |  |  | Cl=0 at alpha= | -11.7714 | deg
|  |  |  | @ Cl=0.1, Cd= | 0.025665
|  |  |  | @ Cl=0.4, Cd= | 0.011085
|  |  |  | @ Cl=0.6, Cd= | 0.0092304
alpha (deg) | Cl | Cd | Cm | Cl/Cd
-20 | -0.3263 | 0.22236 | -0.0726 | -1.4674
-19.5 | -0.3042 | 0.21531 | -0.0772 | -1.4128
-19 | -0.2827 | 0.2081 | -0.0818 | -1.3585
-18.5 | -0.2624 | 0.20118 | -0.0862 | -1.3043
-18 | -0.2416 | 0.19382 | -0.0902 | -1.2465
-17.5 | -0.2192 | 0.18701 | -0.0944 | -1.1721
-17 | -0.1969 | 0.1804 | -0.0987 | -1.0915
-16.5 | -0.1755 | 0.17369 | -0.1027 | -1.0104
-16 | -0.1547 | 0.16677 | -0.1067 | -0.92762
-15.5 | -0.1371 | 0.1598 | -0.1112 | -0.85795
-15 | -0.1171 | 0.15261 | -0.1147 | -0.76732
-14.5 | -0.0957 | 0.14626 | -0.1181 | -0.65431
-14 | -0.0753 | 0.13984 | -0.1218 | -0.53847
-13.5 | -0.0558 | 0.13336 | -0.1255 | -0.41842
-13 | -0.0375 | 0.12683 | -0.129 | -0.29567
-12.5 | -0.0296 | 0.11986 | -0.1336 | -0.24695
-12 | -0.008 | 0.11296 | -0.1358 | -0.070822
-11.5 | 0.0095 | 0.10705 | -0.1384 | 0.088744
-11 | 0.0271 | 0.10136 | -0.1412 | 0.26736
-10.5 | 0.035 | 0.09509 | -0.1454 | 0.36807
-10 | 0.0449 | 0.08871 | -0.1485 | 0.50614
-9.5 | 0.0557 | 0.08223 | -0.1511 | 0.67737
-9 | 0.0699 | 0.07635 | -0.1521 | 0.91552
-8.5 | 0.0825 | 0.07116 | -0.1537 | 1.1594
-8 | 0.0902 | 0.06561 | -0.1558 | 1.3748
-7.5 | 0.0722 | 0.05704 | -0.1606 | 1.2658
-7 | 0.0624 | 0.05224 | -0.159 | 1.1945
-6.5 | 0.0529 | 0.04505 | -0.1586 | 1.1743
-6 | 0.0668 | 0.0409 | -0.1566 | 1.6333
-5.5 | 0.0771 | 0.03412 | -0.1534 | 2.2597
-5 | 0.0917 | 0.02711 | -0.1482 | 3.3825
-4.5 | 0.1199 | 0.0222 | -0.143 | 5.4009
-4 | 0.1636 | 0.01782 | -0.1391 | 9.1807
-3.5 | 0.2123 | 0.0148 | -0.1356 | 14.3446
-3 | 0.2757 | 0.01301 | -0.1349 | 21.1914
-2.5 | 0.3364 | 0.01187 | -0.1336 | 28.3404
-2 | 0.3976 | 0.01112 | -0.1325 | 35.7554
-1.5 | 0.4519 | 0.01033 | -0.1303 | 43.7464
-1 | 0.5092 | 0.00996 | -0.1286 | 51.1245
-0.5 | 0.562 | 0.00963 | -0.1262 | 58.3593
0 | 0.6143 | 0.00908 | -0.1239 | 67.6542
0.5 | 0.6196 | 0.00745 | -0.1122 | 83.1678
1 | 0.6734 | 0.00765 | -0.1094 | 88.0261
1.5 | 0.7139 | 0.00797 | -0.1037 | 89.5734
2 | 0.743 | 0.00836 | -0.0952 | 88.8756
2.5 | 0.7915 | 0.00852 | -0.0917 | 92.8991
3 | 0.8358 | 0.00877 | -0.0878 | 95.3022
3.5 | 0.8933 | 0.00892 | -0.0864 | 100.1457
4 | 0.9419 | 0.00921 | -0.0834 | 102.2693
4.5 | 0.9884 | 0.00957 | -0.0799 | 103.2811
5 | 1.0512 | 0.01007 | -0.0799 | 104.3893
5.5 | 1.1036 | 0.01089 | -0.0782 | 101.3407
6 | 1.1603 | 0.0121 | -0.0778 | 95.8926
6.5 | 1.2067 | 0.01378 | -0.0759 | 87.5689
7 | 1.1781 | 0.01595 | -0.0607 | 73.8621
7.5 | 1.1478 | 0.01971 | -0.0473 | 58.2344
8 | 1.1217 | 0.02417 | -0.0362 | 46.4088
8.5 | 1.108 | 0.02859 | -0.0277 | 38.7548
9 | 1.1016 | 0.03301 | -0.0208 | 33.3717
9.5 | 1.1123 | 0.03677 | -0.0158 | 30.2502
10 | 1.132 | 0.04022 | -0.0117 | 28.1452
10.5 | 1.1518 | 0.04388 | -0.008 | 26.2489
11 | 1.166 | 0.04817 | -0.0043 | 24.2059
11.5 | 1.1763 | 0.05302 | -0.0009 | 22.186

## 41. Re 1M Mach 0.00 (1)
BIGFOIL.COM POLAR EXPORT
NACA67-713 a=0.5
NACA67-713 a=0.5 |  |  |  | Cl Max: | 1.538 | at alpha= | 11 | deg
JavaFoil+Calcfoil stall+Eppler ext transition |  |  |  | L/D Max: | 152.297 | at alpha= | 6 | deg
Re: | 1000000 |  |  | Cd Min: | 0.00616 | at alpha= | 0.5 | deg
Mach: | 0 |  |  | Cl=0 at alpha= | -4.602 | deg
|  |  |  | @ Cl=0.1, Cd= | 0.008375
|  |  |  | @ Cl=0.4, Cd= | 0.0080885
|  |  |  | @ Cl=0.6, Cd= | 0.006531
alpha (deg) | Cl | Cd | Cm | Cl/Cd
-18 | -0.366 | 0.17451 | -0.029 | -2.095
-17.5 | -0.378 | 0.1681 | -0.029 | -2.246
-17 | -0.389 | 0.16074 | -0.03 | -2.422
-16.5 | -0.401 | 0.15353 | -0.03 | -2.609
-16 | -0.411 | 0.14424 | -0.03 | -2.852
-15.5 | -0.421 | 0.13295 | -0.031 | -3.169
-15 | -0.43 | 0.12453 | -0.031 | -3.455
-14.5 | -0.438 | 0.11919 | -0.032 | -3.672
-14 | -0.444 | 0.1175 | -0.032 | -3.775
-13.5 | -0.448 | 0.10675 | -0.032 | -4.192
-13 | -0.449 | 0.10192 | -0.033 | -4.409
-12.5 | -0.449 | 0.09449 | -0.034 | -4.747
-12 | -0.445 | 0.08774 | -0.034 | -5.071
-11.5 | -0.438 | 0.08154 | -0.036 | -5.375
-11 | -0.428 | 0.0768 | -0.036 | -5.573
-10.5 | -0.414 | 0.07148 | -0.037 | -5.795
-10 | -0.397 | 0.06683 | -0.038 | -5.937
-9.5 | -0.375 | 0.0628 | -0.039 | -5.977
-9 | -0.35 | 0.05861 | -0.04 | -5.977
-8.5 | -0.321 | 0.05429 | -0.04 | -5.921
-8 | -0.289 | 0.05087 | -0.041 | -5.685
-7.5 | -0.254 | 0.04754 | -0.041 | -5.333
-7 | -0.215 | 0.04473 | -0.042 | -4.807
-6.5 | -0.174 | 0.0427 | -0.04 | -4.069
-6 | -0.131 | 0.04005 | -0.043 | -3.266
-5.5 | -0.086 | 0.03771 | -0.044 | -2.276
-5 | -0.039 | 0.03568 | -0.046 | -1.101
-4.5 | 0.01 | 0.00852 | -0.091 | 1.202
-4 | 0.07 | 0.00844 | -0.092 | 8.297
-3.5 | 0.13 | 0.00831 | -0.093 | 15.682
-3 | 0.191 | 0.00825 | -0.094 | 23.151
-2.5 | 0.252 | 0.00814 | -0.095 | 30.913
-2 | 0.313 | 0.00811 | -0.096 | 38.573
-1.5 | 0.374 | 0.00808 | -0.097 | 46.269
-1 | 0.435 | 0.0081 | -0.098 | 53.755
-0.5 | 0.497 | 0.00812 | -0.099 | 61.295
0 | 0.552 | 0.00815 | -0.1 | 67.737
0.5 | 0.611 | 0.00616 | -0.101 | 99.22
1 | 0.671 | 0.00632 | -0.102 | 106.124
1.5 | 0.73 | 0.00648 | -0.103 | 112.663
2 | 0.789 | 0.00667 | -0.103 | 118.317
2.5 | 0.849 | 0.00685 | -0.104 | 123.914
3 | 0.908 | 0.00691 | -0.105 | 131.363
3.5 | 0.966 | 0.00707 | -0.106 | 136.736
4 | 1.018 | 0.00727 | -0.107 | 140.132
4.5 | 1.075 | 0.00747 | -0.108 | 143.88
5 | 1.13 | 0.00767 | -0.109 | 147.297
5.5 | 1.184 | 0.00788 | -0.11 | 150.24
6 | 1.236 | 0.00812 | -0.111 | 152.297
6.5 | 1.28 | 0.01641 | -0.112 | 77.987
7 | 1.327 | 0.01714 | -0.113 | 77.407
7.5 | 1.369 | 0.01789 | -0.114 | 76.545
8 | 1.408 | 0.01874 | -0.114 | 75.176
8.5 | 1.443 | 0.0196 | -0.115 | 73.644
9 | 1.474 | 0.02075 | -0.116 | 71.022
9.5 | 1.499 | 0.02176 | -0.117 | 68.91
10 | 1.52 | 0.02299 | -0.118 | 66.109
10.5 | 1.535 | 0.02407 | -0.119 | 63.752
11 | 1.538 | 0.02535 | -0.12 | 60.664
11.5 | 1.534 | 0.02661 | -0.121 | 57.627
12 | 1.522 | 0.02816 | -0.121 | 54.041
12.5 | 1.504 | 0.02971 | -0.122 | 50.605
13 | 1.479 | 0.03115 | -0.123 | 47.478
13.5 | 1.447 | 0.03328 | -0.124 | 43.478
14 | 1.411 | 0.03522 | -0.124 | 40.056
14.5 | 1.362 | 0.03879 | -0.124 | 35.117
15 | 1.131 | 0.10757 | -0.077 | 10.512
15.5 | 1.086 | 0.11803 | -0.069 | 9.198
16 | 1.045 | 0.12529 | -0.067 | 8.341

## 42. Re 1M Mach 0.00 (2)
BIGFOIL.COM POLAR EXPORT
NACA67-713 a=0.5
NACA67-713 a=0.5 |  |  |  | Cl Max: | 1.4094 | at alpha= | 17.5 | deg
XFOIL ncrit=9 |  |  |  | L/D Max: | 140.636 | at alpha= | 5 | deg
Re: | 1000000 |  |  | Cd Min: | 0.14171 | at alpha= | -15 | deg
Mach: | 0 |  |  | Cl=0 at alpha= | -5.2142 | deg
|  |  |  | @ Cl=0.1, Cd= | 0.010966
|  |  |  | @ Cl=0.4, Cd= | 0.0081303
|  |  |  | @ Cl=0.6, Cd= | 0.0056787
alpha (deg) | Cl | Cd | Cm | Cl/Cd
-15 | -0.17 | 0.14171 | -0.0958 | -1.1996
-14.5 | -0.1535 | 0.13623 | -0.0988 | -1.1268
-14 | -0.1386 | 0.13015 | -0.102 | -1.0649
-13.5 | -0.1261 | 0.12336 | -0.1053 | -1.0222
-13 | -0.1182 | 0.11622 | -0.109 | -1.017
-12.5 | -0.1093 | 0.10874 | -0.1116 | -1.0051
-12 | -0.0933 | 0.10376 | -0.1139 | -0.89919
-10 | -0.4565 | 0.02296 | -0.1193 | -19.8824
-9.5 | -0.4264 | 0.01959 | -0.1165 | -21.7662
-9 | -0.387 | 0.01762 | -0.1148 | -21.9637
-8.5 | -0.3374 | 0.017 | -0.1144 | -19.8471
-8 | -0.2872 | 0.01621 | -0.114 | -17.7175
-7.5 | -0.2386 | 0.01527 | -0.1135 | -15.6254
-7 | -0.1862 | 0.01487 | -0.1134 | -12.5219
-6.5 | -0.1359 | 0.01394 | -0.113 | -9.7489
-6 | -0.0831 | 0.01361 | -0.113 | -6.1058
-5.5 | -0.0299 | 0.01303 | -0.113 | -2.2947
-5 | 0.0224 | 0.01175 | -0.1129 | 1.9064
-4.5 | 0.0765 | 0.01123 | -0.113 | 6.8121
-4 | 0.1299 | 0.01063 | -0.113 | 12.2201
-3.5 | 0.1837 | 0.01009 | -0.1129 | 18.2061
-3 | 0.2344 | 0.00917 | -0.1123 | 25.5616
-2.5 | 0.2875 | 0.00885 | -0.1122 | 32.4859
-2 | 0.3406 | 0.00852 | -0.1121 | 39.9765
-1.5 | 0.3938 | 0.00816 | -0.1119 | 48.2598
-1 | 0.4459 | 0.00791 | -0.1116 | 56.3717
-0.5 | 0.4953 | 0.00739 | -0.1108 | 67.023
0 | 0.5197 | 0.00565 | -0.1053 | 91.9823
0.5 | 0.5699 | 0.00562 | -0.1042 | 101.4057
1 | 0.6212 | 0.00572 | -0.1034 | 108.6014
1.5 | 0.6687 | 0.00598 | -0.1015 | 111.8227
2 | 0.7132 | 0.00622 | -0.0989 | 114.6624
2.5 | 0.7652 | 0.00627 | -0.0987 | 122.0415
3 | 0.8161 | 0.00634 | -0.0983 | 128.7224
3.5 | 0.8642 | 0.00645 | -0.0972 | 133.9845
4 | 0.9089 | 0.0066 | -0.0954 | 137.7121
4.5 | 0.9488 | 0.00676 | -0.0927 | 140.355
5 | 0.9732 | 0.00692 | -0.0864 | 140.6358
5.5 | 0.9953 | 0.00728 | -0.08 | 136.717
6 | 1.0299 | 0.0077 | -0.0765 | 133.7532
6.5 | 1.0749 | 0.00836 | -0.0758 | 128.5766
7 | 1.1126 | 0.01014 | -0.0752 | 109.7239
7.5 | 1.1065 | 0.01254 | -0.0663 | 88.2376
8 | 1.0996 | 0.0148 | -0.0569 | 74.2973
8.5 | 1.0995 | 0.01722 | -0.0493 | 63.8502
9 | 1.1064 | 0.01956 | -0.0433 | 56.5644
9.5 | 1.1195 | 0.02175 | -0.0384 | 51.4713
10 | 1.142 | 0.02354 | -0.0349 | 48.5132
10.5 | 1.1681 | 0.02519 | -0.0321 | 46.3716
11 | 1.1939 | 0.02692 | -0.0294 | 44.3499
11.5 | 1.2175 | 0.02888 | -0.0267 | 42.1572
12 | 1.2454 | 0.0306 | -0.0246 | 40.6993
12.5 | 1.267 | 0.03286 | -0.0221 | 38.5575
13 | 1.2911 | 0.03498 | -0.02 | 36.9097
13.5 | 1.3113 | 0.03751 | -0.0177 | 34.9587
14 | 1.3313 | 0.04015 | -0.0157 | 33.1582
14.5 | 1.3463 | 0.04331 | -0.0135 | 31.0852
15 | 1.3652 | 0.04622 | -0.0119 | 29.537
15.5 | 1.3759 | 0.05002 | -0.0101 | 27.507
16 | 1.3816 | 0.05449 | -0.0083 | 25.3551
16.5 | 1.3957 | 0.05828 | -0.0074 | 23.9482
17 | 1.4062 | 0.06256 | -0.0067 | 22.4776
17.5 | 1.4094 | 0.06786 | -0.0061 | 20.7692
18 | 1.3956 | 0.07553 | -0.0057 | 18.4774
18.5 | 1.3951 | 0.08181 | -0.0063 | 17.0529
19 | 1.3975 | 0.088 | -0.0073 | 15.8807
19.5 | 1.3875 | 0.09618 | -0.0091 | 14.4261
20 | 1.3812 | 0.10415 | -0.0116 | 13.2616

## 43. Re 1M Mach 0.10 (1)
BIGFOIL.COM POLAR EXPORT
NACA67-713 a=0.5
NACA67-713 a=0.5 |  |  |  | Cl Max: | 1.534 | at alpha= | 11 | deg
JavaFoil+Calcfoil stall+Eppler ext transition |  |  |  | L/D Max: | 151.935 | at alpha= | 6 | deg
Re: | 1000000 |  |  | Cd Min: | 0.0062 | at alpha= | 0.5 | deg
Mach: | 0.1 |  |  | Cl=0 at alpha= | -4.602 | deg
|  |  |  | @ Cl=0.1, Cd= | 0.0083861
|  |  |  | @ Cl=0.4, Cd= | 0.0081339
|  |  |  | @ Cl=0.6, Cd= | 0.0066667
alpha (deg) | Cl | Cd | Cm | Cl/Cd
-17.5 | -0.335 | 0.17552 | -0.029 | -1.907
-17 | -0.349 | 0.16498 | -0.03 | -2.114
-16.5 | -0.362 | 0.15665 | -0.03 | -2.313
-16 | -0.376 | 0.1454 | -0.03 | -2.583
-15.5 | -0.388 | 0.13693 | -0.031 | -2.835
-15 | -0.4 | 0.12713 | -0.031 | -3.144
-14.5 | -0.41 | 0.1209 | -0.032 | -3.392
-14 | -0.419 | 0.11776 | -0.032 | -3.556
-13.5 | -0.426 | 0.11215 | -0.032 | -3.796
-13 | -0.43 | 0.10403 | -0.033 | -4.137
-12.5 | -0.432 | 0.09604 | -0.034 | -4.502
-12 | -0.431 | 0.09071 | -0.034 | -4.756
-11.5 | -0.427 | 0.08356 | -0.035 | -5.112
-11 | -0.419 | 0.07881 | -0.036 | -5.32
-10.5 | -0.408 | 0.07292 | -0.037 | -5.589
-10 | -0.392 | 0.06792 | -0.038 | -5.769
-9.5 | -0.372 | 0.06284 | -0.039 | -5.919
-9 | -0.348 | 0.05906 | -0.04 | -5.895
-8.5 | -0.32 | 0.05513 | -0.041 | -5.809
-8 | -0.289 | 0.05093 | -0.041 | -5.667
-7.5 | -0.254 | 0.04765 | -0.042 | -5.322
-7 | -0.215 | 0.04511 | -0.042 | -4.771
-6.5 | -0.174 | 0.04289 | -0.04 | -4.059
-6 | -0.131 | 0.04015 | -0.042 | -3.267
-5.5 | -0.086 | 0.03791 | -0.044 | -2.272
-5 | -0.039 | 0.03588 | -0.045 | -1.099
-4.5 | 0.01 | 0.00851 | -0.091 | 1.21
-4 | 0.07 | 0.00845 | -0.092 | 8.326
-3.5 | 0.131 | 0.00832 | -0.093 | 15.735
-3 | 0.192 | 0.00821 | -0.094 | 23.368
-2.5 | 0.253 | 0.00814 | -0.095 | 31.084
-2 | 0.314 | 0.00817 | -0.096 | 38.501
-1.5 | 0.376 | 0.00813 | -0.097 | 46.229
-1 | 0.437 | 0.00814 | -0.098 | 53.703
-0.5 | 0.5 | 0.00812 | -0.099 | 61.562
0 | 0.554 | 0.0082 | -0.1 | 67.619
0.5 | 0.614 | 0.0062 | -0.101 | 99.103
1 | 0.674 | 0.00635 | -0.102 | 106.193
1.5 | 0.734 | 0.00652 | -0.103 | 112.476
2 | 0.793 | 0.00669 | -0.104 | 118.532
2.5 | 0.853 | 0.00687 | -0.105 | 124.177
3 | 0.912 | 0.00693 | -0.106 | 131.594
3.5 | 0.971 | 0.0071 | -0.107 | 136.757
4 | 1.023 | 0.00731 | -0.108 | 140.007
4.5 | 1.08 | 0.0075 | -0.109 | 143.905
5 | 1.135 | 0.00771 | -0.11 | 147.284
5.5 | 1.19 | 0.00792 | -0.111 | 150.24
6 | 1.242 | 0.00817 | -0.112 | 151.935
6.5 | 1.285 | 0.01658 | -0.112 | 77.527
7 | 1.332 | 0.01731 | -0.113 | 76.964
7.5 | 1.375 | 0.01802 | -0.114 | 76.267
8 | 1.413 | 0.01894 | -0.115 | 74.606
8.5 | 1.447 | 0.0199 | -0.116 | 72.744
9 | 1.477 | 0.02097 | -0.117 | 70.419
9.5 | 1.501 | 0.02206 | -0.118 | 68.049
10 | 1.52 | 0.02327 | -0.119 | 65.312
10.5 | 1.533 | 0.02448 | -0.119 | 62.617
11 | 1.534 | 0.02587 | -0.12 | 59.273
11.5 | 1.526 | 0.02699 | -0.121 | 56.539
12 | 1.51 | 0.02867 | -0.122 | 52.676
12.5 | 1.487 | 0.03032 | -0.123 | 49.058
13 | 1.458 | 0.03186 | -0.123 | 45.756
13.5 | 1.42 | 0.03407 | -0.124 | 41.665
14 | 1.362 | 0.03932 | -0.123 | 34.631
14.5 | 1.142 | 0.09938 | -0.082 | 11.49
15 | 1.085 | 0.11317 | -0.068 | 9.591
15.5 | 1.042 | 0.1206 | -0.066 | 8.638
16 | 0.996 | 0.12853 | -0.063 | 7.751

## 44. Re 1M Mach 0.10 (2)
BIGFOIL.COM POLAR EXPORT
NACA67-713 a=0.5
NACA67-713 a=0.5 |  |  |  | Cl Max: | 1.3983 | at alpha= | 17 | deg
XFOIL ncrit=9 |  |  |  | L/D Max: | 140.103 | at alpha= | 4.5 | deg
Re: | 1000000 |  |  | Cd Min: | 0.1366 | at alpha= | -14.5 | deg
Mach: | 0.1 |  |  | Cl=0 at alpha= | -5.2163 | deg
|  |  |  | @ Cl=0.1, Cd= | 0.011068
|  |  |  | @ Cl=0.4, Cd= | 0.0081713
|  |  |  | @ Cl=0.6, Cd= | 0.0056927
alpha (deg) | Cl | Cd | Cm | Cl/Cd
-14.5 | -0.1515 | 0.1366 | -0.0993 | -1.1091
-14 | -0.1364 | 0.13048 | -0.1025 | -1.0454
-13.5 | -0.124 | 0.1236 | -0.1059 | -1.0032
-13 | -0.1156 | 0.11657 | -0.1096 | -0.99168
-12.5 | -0.1061 | 0.10914 | -0.1122 | -0.97215
-12 | -0.09 | 0.10413 | -0.1145 | -0.8643
-11.5 | -0.0789 | 0.09819 | -0.1171 | -0.80354
-9.5 | -0.4143 | 0.02208 | -0.1199 | -18.7636
-9 | -0.3869 | 0.01824 | -0.1166 | -21.2116
-8.5 | -0.3363 | 0.01778 | -0.1162 | -18.9145
-8 | -0.2882 | 0.01656 | -0.1154 | -17.4034
-7.5 | -0.2397 | 0.01545 | -0.1147 | -15.5146
-7 | -0.1867 | 0.01515 | -0.1146 | -12.3234
-6.5 | -0.1363 | 0.0141 | -0.114 | -9.6667
-6 | -0.0833 | 0.01379 | -0.114 | -6.0406
-5.5 | -0.0299 | 0.01314 | -0.1139 | -2.2755
-5 | 0.0228 | 0.01187 | -0.1137 | 1.9208
-4.5 | 0.0771 | 0.01134 | -0.1138 | 6.7989
-4 | 0.1309 | 0.0107 | -0.1138 | 12.2336
-3.5 | 0.1851 | 0.01013 | -0.1137 | 18.2725
-3 | 0.2362 | 0.00921 | -0.1131 | 25.646
-2.5 | 0.2893 | 0.00887 | -0.1129 | 32.6156
-2 | 0.3432 | 0.00858 | -0.1128 | 40
-1.5 | 0.3964 | 0.00819 | -0.1126 | 48.4005
-1 | 0.4485 | 0.00792 | -0.1122 | 56.6288
-0.5 | 0.4986 | 0.00744 | -0.1115 | 67.0161
0 | 0.5239 | 0.00571 | -0.1062 | 91.7513
0.5 | 0.573 | 0.00564 | -0.1047 | 101.5957
1 | 0.6242 | 0.00574 | -0.1039 | 108.7456
1.5 | 0.6717 | 0.00599 | -0.1019 | 112.1369
2 | 0.7165 | 0.00625 | -0.0993 | 114.64
2.5 | 0.7684 | 0.0063 | -0.099 | 121.9683
3 | 0.8193 | 0.00637 | -0.0985 | 128.6185
3.5 | 0.8674 | 0.00648 | -0.0974 | 133.858
4 | 0.9119 | 0.00663 | -0.0954 | 137.5415
4.5 | 0.9513 | 0.00679 | -0.0925 | 140.1031
5 | 0.9749 | 0.00697 | -0.086 | 139.8709
5.5 | 0.9977 | 0.00734 | -0.0796 | 135.9264
6 | 1.0331 | 0.00779 | -0.0763 | 132.6187
6.5 | 1.079 | 0.00848 | -0.0758 | 127.2406
7 | 1.1147 | 0.01038 | -0.0748 | 107.3892
7.5 | 1.1065 | 0.01276 | -0.0654 | 86.7163
8 | 1.0995 | 0.0151 | -0.056 | 72.8146
8.5 | 1.0994 | 0.01755 | -0.0484 | 62.6439
9 | 1.1064 | 0.01992 | -0.0424 | 55.5422
10 | 1.1418 | 0.024 | -0.0339 | 47.575
10.5 | 1.1681 | 0.02569 | -0.0311 | 45.4691
11 | 1.1947 | 0.02743 | -0.0285 | 43.5545
11.5 | 1.2164 | 0.02957 | -0.0255 | 41.1363
12 | 1.2451 | 0.03129 | -0.0235 | 39.7923
12.5 | 1.2674 | 0.03355 | -0.021 | 37.7765
13 | 1.2893 | 0.03592 | -0.0187 | 35.8937
13.5 | 1.311 | 0.03841 | -0.0165 | 34.1317
14 | 1.3273 | 0.04144 | -0.0142 | 32.0294
14.5 | 1.3446 | 0.04448 | -0.0122 | 30.2293
15 | 1.3623 | 0.04761 | -0.0106 | 28.6137
15.5 | 1.3671 | 0.0521 | -0.0084 | 26.2399
16 | 1.3777 | 0.05622 | -0.0071 | 24.5055
16.5 | 1.3898 | 0.06035 | -0.0061 | 23.029
17 | 1.3983 | 0.06499 | -0.0055 | 21.5156
17.5 | 1.3981 | 0.07088 | -0.005 | 19.7249
18 | 1.3842 | 0.07875 | -0.005 | 17.5771
18.5 | 1.383 | 0.08538 | -0.0058 | 16.1982
19 | 1.3821 | 0.09226 | -0.0072 | 14.9805
19.5 | 1.3694 | 0.10109 | -0.0094 | 13.5463
20 | 1.3602 | 0.10981 | -0.0125 | 12.3869

## 45. Re 1M Mach 0.25 (1)
BIGFOIL.COM POLAR EXPORT
NACA67-713 a=0.5
NACA67-713 a=0.5 |  |  |  | Cl Max: | 1.512 | at alpha= | 10 | deg
JavaFoil+Calcfoil stall+Eppler ext transition |  |  |  | L/D Max: | 149.991 | at alpha= | 6 | deg
Re: | 1000000 |  |  | Cd Min: | 0.00623 | at alpha= | 0.5 | deg
Mach: | 0.25 |  |  | Cl=0 at alpha= | -4.5918 | deg
|  |  |  | @ Cl=0.1, Cd= | 0.0084948
|  |  |  | @ Cl=0.4, Cd= | 0.00827
|  |  |  | @ Cl=0.6, Cd= | 0.007285
alpha (deg) | Cl | Cd | Cm | Cl/Cd
-15.5 | -0.064 | 0.15582 | -0.032 | -0.412
-15 | -0.061 | 0.14719 | -0.032 | -0.416
-14.5 | -0.12 | 0.1417 | -0.032 | -0.847
-14 | -0.178 | 0.13427 | -0.032 | -1.325
-13.5 | -0.22 | 0.12894 | -0.032 | -1.707
-13 | -0.256 | 0.11747 | -0.032 | -2.175
-12.5 | -0.286 | 0.11091 | -0.033 | -2.575
-12 | -0.31 | 0.10329 | -0.033 | -3.003
-11.5 | -0.329 | 0.09548 | -0.034 | -3.447
-11 | -0.342 | 0.08786 | -0.034 | -3.892
-10.5 | -0.349 | 0.079 | -0.036 | -4.413
-10 | -0.348 | 0.07388 | -0.037 | -4.716
-9.5 | -0.342 | 0.06783 | -0.038 | -5.035
-9 | -0.328 | 0.06181 | -0.04 | -5.309
-8.5 | -0.308 | 0.05679 | -0.04 | -5.428
-8 | -0.282 | 0.05376 | -0.041 | -5.254
-7.5 | -0.251 | 0.04986 | -0.042 | -5.044
-7 | -0.216 | 0.04619 | -0.043 | -4.67
-6.5 | -0.176 | 0.04357 | -0.042 | -4.037
-6 | -0.133 | 0.04079 | -0.043 | -3.261
-5.5 | -0.088 | 0.03836 | -0.045 | -2.287
-5 | -0.04 | 0.03604 | -0.047 | -1.119
-4.5 | 0.009 | 0.0336 | -0.051 | 0.254
-4 | 0.072 | 0.00854 | -0.095 | 8.441
-3.5 | 0.134 | 0.00844 | -0.096 | 15.915
-3 | 0.197 | 0.00834 | -0.097 | 23.612
-2.5 | 0.26 | 0.00836 | -0.098 | 31.081
-2 | 0.323 | 0.00831 | -0.099 | 38.843
-1.5 | 0.386 | 0.00827 | -0.1 | 46.707
-1 | 0.449 | 0.00827 | -0.101 | 54.337
-0.5 | 0.514 | 0.00831 | -0.102 | 61.799
0 | 0.569 | 0.00834 | -0.103 | 68.232
0.5 | 0.631 | 0.00623 | -0.104 | 101.184
1 | 0.692 | 0.00641 | -0.105 | 108.035
1.5 | 0.753 | 0.00658 | -0.106 | 114.525
2 | 0.814 | 0.00676 | -0.107 | 120.494
2.5 | 0.875 | 0.00695 | -0.108 | 125.975
3 | 0.936 | 0.00712 | -0.109 | 131.567
3.5 | 0.997 | 0.00731 | -0.11 | 136.39
4 | 1.05 | 0.00753 | -0.111 | 139.423
4.5 | 1.108 | 0.00775 | -0.112 | 143.024
5 | 1.164 | 0.00798 | -0.113 | 145.883
5.5 | 1.22 | 0.00822 | -0.114 | 148.475
6 | 1.272 | 0.00848 | -0.115 | 149.991
6.5 | 1.316 | 0.01736 | -0.115 | 75.774
7 | 1.362 | 0.01818 | -0.116 | 74.888
7.5 | 1.402 | 0.01901 | -0.117 | 73.754
8 | 1.438 | 0.02004 | -0.118 | 71.735
8.5 | 1.467 | 0.02117 | -0.119 | 69.307
9 | 1.49 | 0.02236 | -0.12 | 66.636
9.5 | 1.505 | 0.02371 | -0.121 | 63.483
10 | 1.512 | 0.02513 | -0.122 | 60.156
10.5 | 1.51 | 0.02661 | -0.122 | 56.757
11 | 1.489 | 0.0282 | -0.123 | 52.804
11.5 | 1.455 | 0.02994 | -0.124 | 48.594
12 | 1.407 | 0.03168 | -0.125 | 44.406
12.5 | 1.138 | 0.08623 | -0.074 | 13.195
13 | 1.07 | 0.09588 | -0.061 | 11.16
13.5 | 1.001 | 0.10384 | -0.056 | 9.637
14 | 0.924 | 0.11396 | -0.05 | 8.112
14.5 | 0.843 | 0.12407 | -0.05 | 6.792
15 | 0.755 | 0.12968 | -0.052 | 5.824

## 46. Re 1M Mach 0.25 (2)
BIGFOIL.COM POLAR EXPORT
NACA67-713 a=0.5
NACA67-713 a=0.5 |  |  |  | Cl Max: | 1.3471 | at alpha= | 16.5 | deg
XFOIL ncrit=9 |  |  |  | L/D Max: | 137.575 | at alpha= | 4.5 | deg
Re: | 1000000 |  |  | Cd Min: | 0.20785 | at alpha= | -20 | deg
Mach: | 0.25 |  |  | Cl=0 at alpha= | -5.2429 | deg
|  |  |  | @ Cl=0.1, Cd= | 0.011648
|  |  |  | @ Cl=0.4, Cd= | 0.0083527
|  |  |  | @ Cl=0.6, Cd= | 0.0057716
alpha (deg) | Cl | Cd | Cm | Cl/Cd
-20 | -0.3277 | 0.20785 | -0.0627 | -1.5766
-19.5 | -0.3112 | 0.20142 | -0.0666 | -1.545
-19 | -0.295 | 0.19499 | -0.0707 | -1.5129
-18.5 | -0.2767 | 0.18846 | -0.074 | -1.4682
-18 | -0.2581 | 0.18304 | -0.0775 | -1.4101
-17.5 | -0.2402 | 0.17694 | -0.0812 | -1.3575
-17 | -0.2223 | 0.17077 | -0.0849 | -1.3018
-16.5 | -0.2077 | 0.16341 | -0.089 | -1.271
-16 | -0.193 | 0.15674 | -0.0927 | -1.2313
-15.5 | -0.1765 | 0.14985 | -0.0958 | -1.1778
-14.5 | -0.1405 | 0.13847 | -0.1023 | -1.0147
-14 | -0.1246 | 0.13221 | -0.1056 | -0.94244
-13.5 | -0.1123 | 0.12515 | -0.1093 | -0.89732
-13 | -0.1015 | 0.11842 | -0.1128 | -0.85712
-12.5 | -0.0895 | 0.11123 | -0.1154 | -0.80464
-12 | -0.0729 | 0.10606 | -0.1179 | -0.68735
-11.5 | -0.0604 | 0.10007 | -0.1206 | -0.60358
-11 | -0.0552 | 0.09313 | -0.1244 | -0.59272
-10.5 | -0.0486 | 0.08644 | -0.1273 | -0.56224
-10 | -0.043 | 0.07978 | -0.1298 | -0.53898
-8.5 | -0.0581 | 0.05997 | -0.1371 | -0.96882
-8 | -0.1059 | 0.04961 | -0.1361 | -2.1347
-7.5 | -0.105 | 0.04225 | -0.1352 | -2.4852
-7 | -0.1856 | 0.01713 | -0.1216 | -10.8348
-6.5 | -0.1313 | 0.01684 | -0.1211 | -7.7969
-6 | -0.0834 | 0.01479 | -0.1196 | -5.6389
-5.5 | -0.0288 | 0.01413 | -0.1192 | -2.0382
-5 | 0.0272 | 0.01359 | -0.1188 | 2.0015
-4.5 | 0.0803 | 0.01194 | -0.1184 | 6.7253
-4 | 0.1363 | 0.01111 | -0.1182 | 12.2682
-3.5 | 0.1928 | 0.01041 | -0.1181 | 18.5207
-3 | 0.2456 | 0.00949 | -0.1174 | 25.8799
-2.5 | 0.2998 | 0.00902 | -0.1169 | 33.2373
-2 | 0.3556 | 0.00868 | -0.1168 | 40.9677
-1.5 | 0.4085 | 0.00829 | -0.1161 | 49.2762
-1 | 0.463 | 0.00801 | -0.1158 | 57.8027
-0.5 | 0.515 | 0.00768 | -0.115 | 67.0573
0 | 0.5544 | 0.00663 | -0.1122 | 83.6199
0.5 | 0.587 | 0.00574 | -0.1072 | 102.2648
1 | 0.6405 | 0.00587 | -0.1064 | 109.1141
1.5 | 0.6885 | 0.00609 | -0.1042 | 113.0542
2 | 0.7325 | 0.0064 | -0.1009 | 114.4531
2.5 | 0.7861 | 0.00649 | -0.1006 | 121.1248
3 | 0.8365 | 0.00657 | -0.0995 | 127.3212
3.5 | 0.8836 | 0.00667 | -0.0977 | 132.4738
4 | 0.9256 | 0.00682 | -0.0948 | 135.7185
4.5 | 0.9589 | 0.00697 | -0.09 | 137.5753
5 | 0.9852 | 0.00728 | -0.0838 | 135.3297
5.5 | 1.0109 | 0.0077 | -0.0778 | 131.2857
6 | 1.0511 | 0.00831 | -0.0752 | 126.4862
6.5 | 1.1013 | 0.00916 | -0.0753 | 120.2293
7 | 1.1269 | 0.01172 | -0.0727 | 96.1519
7.5 | 1.1083 | 0.01405 | -0.0608 | 78.8826
8 | 1.1007 | 0.01668 | -0.0514 | 65.9892
8.5 | 1.0994 | 0.01943 | -0.0437 | 56.5826
9 | 1.1055 | 0.02209 | -0.0375 | 50.0453
9.5 | 1.1193 | 0.02453 | -0.0326 | 45.6298
10 | 1.1433 | 0.02652 | -0.0292 | 43.1109
10.5 | 1.1679 | 0.02858 | -0.0259 | 40.8642
11 | 1.1959 | 0.0305 | -0.0233 | 39.2098
11.5 | 1.2194 | 0.03284 | -0.0203 | 37.1315
12 | 1.2408 | 0.0354 | -0.0174 | 35.0508
12.5 | 1.2666 | 0.03777 | -0.0152 | 33.5346
13 | 1.2848 | 0.04084 | -0.0125 | 31.4594
13.5 | 1.3042 | 0.04392 | -0.0102 | 29.6949
14 | 1.3156 | 0.04787 | -0.0076 | 27.4828
14.5 | 1.3303 | 0.05166 | -0.0056 | 25.7511
15 | 1.3333 | 0.05677 | -0.0036 | 23.486
15.5 | 1.3388 | 0.06192 | -0.002 | 21.6214
16 | 1.343 | 0.06742 | -0.001 | 19.9199
16.5 | 1.3471 | 0.07324 | -0.0007 | 18.393
17 | 1.343 | 0.08031 | -0.0009 | 16.7227
17.5 | 1.3275 | 0.08924 | -0.002 | 14.8756
18 | 1.3118 | 0.09875 | -0.0042 | 13.2841
18.5 | 1.2953 | 0.10891 | -0.0075 | 11.8933
19 | 1.2778 | 0.11981 | -0.0121 | 10.6652
19.5 | 1.2515 | 0.13259 | -0.0184 | 9.4389
20 | 1.2271 | 0.14578 | -0.0257 | 8.4175

## 47. Re 1M Mach 0.50 (1)
BIGFOIL.COM POLAR EXPORT
NACA67-713 a=0.5
NACA67-713 a=0.5 |  |  |  | Cl Max: | 1.477 | at alpha= | 7.5 | deg
JavaFoil+Calcfoil stall+Eppler ext transition |  |  |  | L/D Max: | 139.239 | at alpha= | 5.5 | deg
Re: | 1000000 |  |  | Cd Min: | 0.00694 | at alpha= | 0.5 | deg
Mach: | 0.5 |  |  | Cl=0 at alpha= | -4.5865 | deg
|  |  |  | @ Cl=0.1, Cd= | 0.033214
|  |  |  | @ Cl=0.4, Cd= | 0.0085837
|  |  |  | @ Cl=0.6, Cd= | 0.008668
alpha (deg) | Cl | Cd | Cm | Cl/Cd
-20 | -0.854 | 0.1934 | -0.04 | -4.415
-19.5 | -0.827 | 0.18559 | -0.04 | -4.455
-19 | -0.8 | 0.18216 | -0.041 | -4.389
-18.5 | -0.772 | 0.17728 | -0.041 | -4.356
-18 | -0.745 | 0.16943 | -0.042 | -4.397
-17.5 | -0.718 | 0.1642 | -0.042 | -4.371
-17 | -0.689 | 0.16113 | -0.041 | -4.278
-16.5 | -0.661 | 0.15649 | -0.041 | -4.224
-16 | -0.634 | 0.15025 | -0.041 | -4.216
-15.5 | -0.606 | 0.14601 | -0.041 | -4.151
-15 | -0.579 | 0.14203 | -0.042 | -4.073
-14.5 | -0.551 | 0.13404 | -0.042 | -4.111
-14 | -0.523 | 0.13097 | -0.043 | -3.997
-13.5 | -0.496 | 0.12702 | -0.043 | -3.904
-13 | -0.467 | 0.12472 | -0.041 | -3.745
-12.5 | -0.439 | 0.12132 | -0.041 | -3.621
-12 | -0.412 | 0.11209 | -0.042 | -3.673
-11.5 | -0.384 | 0.11424 | -0.042 | -3.362
-11 | -0.356 | 0.10887 | -0.042 | -3.272
-10.5 | -0.329 | 0.1046 | -0.043 | -3.141
-10 | -0.301 | 0.10125 | -0.044 | -2.973
-9.5 | -0.273 | 0.09168 | -0.041 | -2.973
-9 | -0.245 | 0.08923 | -0.041 | -2.745
-8.5 | -0.217 | 0.08487 | -0.041 | -2.558
-8 | -0.189 | 0.07953 | -0.042 | -2.382
-7.5 | -0.162 | 0.07744 | -0.043 | -2.088
-7 | -0.134 | 0.067 | -0.04 | -1.996
-6.5 | -0.106 | 0.07088 | -0.04 | -1.496
-6 | -0.121 | 0.04827 | -0.044 | -2.516
-5.5 | -0.09 | 0.0425 | -0.045 | -2.11
-5 | -0.043 | 0.03899 | -0.045 | -1.096
-4.5 | 0.009 | 0.0364 | -0.047 | 0.253
-4 | 0.064 | 0.03439 | -0.05 | 1.854
-3.5 | 0.12 | 0.03256 | -0.054 | 3.677
-3 | 0.218 | 0.00912 | -0.108 | 23.951
-2.5 | 0.289 | 0.00903 | -0.109 | 31.981
-2 | 0.36 | 0.00864 | -0.11 | 41.643
-1.5 | 0.431 | 0.00854 | -0.111 | 50.435
-1 | 0.501 | 0.00853 | -0.112 | 58.753
-0.5 | 0.574 | 0.00859 | -0.113 | 66.835
0 | 0.634 | 0.00877 | -0.114 | 72.279
0.5 | 0.702 | 0.00694 | -0.115 | 101.194
1 | 0.771 | 0.00716 | -0.116 | 107.63
1.5 | 0.839 | 0.00739 | -0.118 | 113.513
2 | 0.907 | 0.00761 | -0.119 | 119.131
2.5 | 0.975 | 0.00784 | -0.12 | 124.274
3 | 1.042 | 0.00809 | -0.121 | 128.779
3.5 | 1.11 | 0.00835 | -0.122 | 133.016
4 | 1.166 | 0.00865 | -0.123 | 134.79
4.5 | 1.229 | 0.00895 | -0.124 | 137.256
5 | 1.289 | 0.00927 | -0.125 | 139.104
5.5 | 1.347 | 0.00967 | -0.127 | 139.239
6 | 1.391 | 0.0203 | -0.127 | 68.523
6.5 | 1.436 | 0.02148 | -0.128 | 66.855
7 | 1.468 | 0.02296 | -0.129 | 63.922
7.5 | 1.477 | 0.02479 | -0.13 | 59.577
8 | 1.449 | 0.02666 | -0.131 | 54.379
8.5 | 1.334 | 0.02952 | -0.132 | 45.194
9 | 0.739 | 0.06668 | -0.058 | 11.087
9.5 | 0.764 | 0.08483 | -0.052 | 9.012
10 | 0.791 | 0.08642 | -0.053 | 9.151
10.5 | 0.818 | 0.10024 | -0.057 | 8.156
11 | 0.844 | 0.10314 | -0.058 | 8.181
11.5 | 0.871 | 0.11013 | -0.064 | 7.91
12 | 0.897 | 0.1136 | -0.065 | 7.897
12.5 | 0.923 | 0.11697 | -0.065 | 7.892

## 48. Re 1M Mach 0.50 (2)
BIGFOIL.COM POLAR EXPORT
NACA67-713 a=0.5
NACA67-713 a=0.5 |  |  |  | Cl Max: | 1.2278 | at alpha= | 12.5 | deg
XFOIL ncrit=9 |  |  |  | L/D Max: | 561.818 | at alpha= | -0.5 | deg
Re: | 1000000 |  |  | Cd Min: | 0.22216 | at alpha= | -20 | deg
Mach: | 0.5 |  |  | Cl=0 at alpha= | -11.7814 | deg
|  |  |  | @ Cl=0.1, Cd= | 0.0058755
|  |  |  | @ Cl=0.4, Cd= | 0.0012848
|  |  |  | @ Cl=0.6, Cd= | 0.0055219
alpha (deg) | Cl | Cd | Cm | Cl/Cd
-20 | -0.3324 | 0.22216 | -0.0703 | -1.4962
-19.5 | -0.3113 | 0.21493 | -0.0751 | -1.4484
-19 | -0.2893 | 0.20765 | -0.0794 | -1.3932
-18.5 | -0.267 | 0.20112 | -0.0837 | -1.3276
-18 | -0.2452 | 0.19446 | -0.088 | -1.2609
-17.5 | -0.2232 | 0.18763 | -0.0923 | -1.1896
-17 | -0.2013 | 0.18061 | -0.0966 | -1.1146
-16.5 | -0.1824 | 0.17291 | -0.1013 | -1.0549
-16 | -0.1625 | 0.16592 | -0.1055 | -0.97939
-15.5 | -0.1401 | 0.15896 | -0.109 | -0.88135
-15 | -0.1186 | 0.15269 | -0.1128 | -0.77674
-14.5 | -0.0984 | 0.14603 | -0.1166 | -0.67383
-14 | -0.0805 | 0.13899 | -0.1208 | -0.57918
-13.5 | -0.0634 | 0.13215 | -0.1248 | -0.47976
-13 | -0.0465 | 0.12543 | -0.1286 | -0.37072
-12.5 | -0.0258 | 0.11879 | -0.1312 | -0.21719
-12 | -0.0073 | 0.1128 | -0.1344 | -0.064716
-11.5 | 0.0094 | 0.10649 | -0.1375 | 0.088271
-11 | 0.0181 | 0.09956 | -0.1416 | 0.1818
-10.5 | 0.0304 | 0.09308 | -0.1447 | 0.3266
-10 | 0.0431 | 0.08668 | -0.1475 | 0.49723
-9.5 | 0.0618 | 0.08141 | -0.1487 | 0.75912
-9 | 0.0657 | 0.07426 | -0.1518 | 0.88473
-8.5 | 0.0754 | 0.06878 | -0.1535 | 1.0962
-8 | 0.0762 | 0.06233 | -0.156 | 1.2225
-7.5 | 0.0652 | 0.05527 | -0.1595 | 1.1797
-7 | 0.048 | 0.04974 | -0.1583 | 0.96502
-6.5 | 0.0365 | 0.04192 | -0.1576 | 0.87071
-6 | 0.0501 | 0.03658 | -0.1557 | 1.3696
-5.5 | 0.0664 | 0.03055 | -0.1523 | 2.1735
-5 | 0.0677 | 0.00825 | -0.1384 | 8.2061
-4.5 | 0.1047 | 0.00553 | -0.1348 | 18.9331
-4 | 0.1517 | 0.00359 | -0.1322 | 42.2563
-3.5 | 0.2097 | 0.00263 | -0.1308 | 79.7338
-3 | 0.2716 | 0.00203 | -0.13 | 133.7931
-2.5 | 0.3308 | 0.00151 | -0.129 | 219.0728
-2 | 0.3888 | 0.00131 | -0.1277 | 296.7939
-1.5 | 0.4465 | 0.00118 | -0.1264 | 378.3898
-1 | 0.5023 | 0.00106 | -0.1248 | 473.8679
-0.5 | 0.5562 | 0.00099 | -0.1229 | 561.8182
0 | 0.6254 | 0.00815 | -0.1254 | 76.7362
0.5 | 0.6401 | 0.00649 | -0.1162 | 98.6287
1 | 0.6892 | 0.00653 | -0.1125 | 105.5436
1.5 | 0.7331 | 0.00675 | -0.1079 | 108.6074
2 | 0.7721 | 0.0071 | -0.1018 | 108.7465
2.5 | 0.8144 | 0.0074 | -0.097 | 110.0541
3 | 0.86 | 0.00764 | -0.0932 | 112.5654
3.5 | 0.9145 | 0.00788 | -0.0912 | 116.0533
4 | 0.9577 | 0.0082 | -0.087 | 116.7927
4.5 | 0.9972 | 0.00859 | -0.0819 | 116.0885
5 | 1.0369 | 0.00908 | -0.077 | 114.196
5.5 | 1.0764 | 0.00995 | -0.0726 | 108.1809
6 | 1.1301 | 0.01116 | -0.0716 | 101.2634
6.5 | 1.1756 | 0.01322 | -0.0701 | 88.9259
7.5 | 1.1278 | 0.02035 | -0.0453 | 55.4201
8 | 1.1127 | 0.02436 | -0.0356 | 45.6773
8.5 | 1.1054 | 0.02843 | -0.0277 | 38.8815
9 | 1.1091 | 0.03225 | -0.0215 | 34.3907
9.5 | 1.1293 | 0.03539 | -0.017 | 31.9101
10 | 1.1535 | 0.03848 | -0.0131 | 29.9766
10.5 | 1.175 | 0.04196 | -0.0092 | 28.0029
11 | 1.1914 | 0.04598 | -0.0054 | 25.9113
11.5 | 1.2109 | 0.05005 | -0.002 | 24.1938
12 | 1.2196 | 0.05519 | 0.0014 | 22.0982
12.5 | 1.2278 | 0.0607 | 0.0042 | 20.2273
13 | 1.2255 | 0.06739 | 0.0069 | 18.1852
13.5 | 1.2195 | 0.07497 | 0.0086 | 16.2665
14 | 1.2046 | 0.08413 | 0.0086 | 14.3183
14.5 | 1.1811 | 0.09515 | 0.0062 | 12.413
15 | 1.1489 | 0.10818 | 0.0013 | 10.6203
15.5 | 1.1168 | 0.12234 | -0.0059 | 9.1287
16 | 1.0875 | 0.13722 | -0.0148 | 7.9252
16.5 | 1.0594 | 0.15306 | -0.0248 | 6.9215
17 | 1.0325 | 0.16966 | -0.0351 | 6.0857
17.5 | 1.0109 | 0.18631 | -0.0448 | 5.4259

## 49. Re 2M Mach 0.00 (1)
BIGFOIL.COM POLAR EXPORT
NACA67-713 a=0.5
NACA67-713 a=0.5 |  |  |  | Cl Max: | 1.542 | at alpha= | 11 | deg
JavaFoil+Calcfoil stall+Eppler ext transition |  |  |  | L/D Max: | 175.996 | at alpha= | 6 | deg
Re: | 2000000 |  |  | Cd Min: | 0.00532 | at alpha= | 0.5 | deg
Mach: | 0 |  |  | Cl=0 at alpha= | -4.5847 | deg
|  |  |  | @ Cl=0.1, Cd= | 0.007165
|  |  |  | @ Cl=0.4, Cd= | 0.0072715
|  |  |  | @ Cl=0.6, Cd= | 0.0057382
alpha (deg) | Cl | Cd | Cm | Cl/Cd
-18 | -0.366 | 0.16252 | -0.03 | -2.252
-17.5 | -0.378 | 0.15724 | -0.031 | -2.404
-17 | -0.39 | 0.14793 | -0.031 | -2.634
-16.5 | -0.401 | 0.14183 | -0.031 | -2.828
-16 | -0.412 | 0.13244 | -0.032 | -3.109
-15.5 | -0.422 | 0.12517 | -0.033 | -3.37
-15 | -0.431 | 0.11805 | -0.033 | -3.649
-14.5 | -0.438 | 0.11225 | -0.034 | -3.904
-14 | -0.444 | 0.10668 | -0.034 | -4.163
-13.5 | -0.448 | 0.09997 | -0.034 | -4.483
-13 | -0.45 | 0.09329 | -0.035 | -4.824
-12.5 | -0.449 | 0.08856 | -0.036 | -5.073
-12 | -0.446 | 0.08296 | -0.037 | -5.372
-11.5 | -0.439 | 0.07738 | -0.038 | -5.672
-11 | -0.429 | 0.07301 | -0.038 | -5.872
-10.5 | -0.415 | 0.06814 | -0.039 | -6.089
-10 | -0.397 | 0.06366 | -0.04 | -6.241
-9.5 | -0.376 | 0.06001 | -0.041 | -6.264
-9 | -0.351 | 0.05545 | -0.042 | -6.332
-8.5 | -0.322 | 0.05154 | -0.044 | -6.256
-8 | -0.29 | 0.04793 | -0.045 | -6.055
-7.5 | -0.255 | 0.04499 | -0.046 | -5.661
-7 | -0.217 | 0.04147 | -0.049 | -5.223
-6.5 | -0.175 | 0.03942 | -0.049 | -4.443
-6 | -0.162 | 0.00801 | -0.089 | -20.255
-5.5 | -0.106 | 0.00787 | -0.09 | -13.521
-5 | -0.049 | 0.00776 | -0.091 | -6.272
-4.5 | 0.01 | 0.00764 | -0.092 | 1.341
-4 | 0.07 | 0.0073 | -0.092 | 9.587
-3.5 | 0.13 | 0.00703 | -0.093 | 18.542
-3 | 0.191 | 0.00743 | -0.094 | 25.705
-2.5 | 0.252 | 0.00744 | -0.095 | 33.861
-2 | 0.313 | 0.00735 | -0.096 | 42.591
-1.5 | 0.374 | 0.00728 | -0.097 | 51.348
-1 | 0.435 | 0.00726 | -0.098 | 59.913
-0.5 | 0.497 | 0.00726 | -0.099 | 68.49
0 | 0.553 | 0.00725 | -0.1 | 76.343
0.5 | 0.613 | 0.00532 | -0.101 | 115.296
1 | 0.673 | 0.00545 | -0.102 | 123.466
1.5 | 0.732 | 0.00557 | -0.103 | 131.381
2 | 0.792 | 0.0057 | -0.104 | 138.942
2.5 | 0.851 | 0.00585 | -0.105 | 145.334
3 | 0.91 | 0.00598 | -0.106 | 152.167
3.5 | 0.969 | 0.00611 | -0.107 | 158.571
4 | 1.021 | 0.00627 | -0.108 | 162.797
4.5 | 1.078 | 0.00645 | -0.109 | 166.982
5 | 1.133 | 0.00664 | -0.11 | 170.575
5.5 | 1.188 | 0.00684 | -0.111 | 173.748
6 | 1.24 | 0.00704 | -0.112 | 175.996
6.5 | 1.283 | 0.01448 | -0.112 | 88.565
7 | 1.33 | 0.01511 | -0.113 | 88.011
7.5 | 1.373 | 0.0158 | -0.114 | 86.872
8 | 1.412 | 0.01654 | -0.115 | 85.353
8.5 | 1.447 | 0.0173 | -0.116 | 83.642
9 | 1.477 | 0.01831 | -0.117 | 80.698
9.5 | 1.503 | 0.01922 | -0.118 | 78.226
10 | 1.524 | 0.02023 | -0.118 | 75.304
10.5 | 1.539 | 0.0212 | -0.119 | 72.575
11 | 1.542 | 0.02229 | -0.12 | 69.191
11.5 | 1.538 | 0.02342 | -0.121 | 65.68
12 | 1.527 | 0.02477 | -0.122 | 61.636
12.5 | 1.509 | 0.0261 | -0.123 | 57.808
13 | 1.484 | 0.02737 | -0.123 | 54.227
13.5 | 1.453 | 0.02915 | -0.124 | 49.848
14 | 1.417 | 0.03065 | -0.125 | 46.242
14.5 | 1.377 | 0.03255 | -0.126 | 42.31
15 | 1.333 | 0.03455 | -0.126 | 38.57
15.5 | 1.284 | 0.03718 | -0.126 | 34.533
16 | 1.225 | 0.04224 | -0.126 | 29.009

## 50. Re 2M Mach 0.00 (2)
BIGFOIL.COM POLAR EXPORT
NACA67-713 a=0.5
NACA67-713 a=0.5 |  |  |  | Cl Max: | 1.5309 | at alpha= | 19 | deg
XFOIL ncrit=9 |  |  |  | L/D Max: | 175.189 | at alpha= | 4 | deg
Re: | 2000000 |  |  | Cd Min: | 0.08166 | at alpha= | 20 | deg
Mach: | 0 |  |  | Cl=0 at alpha= | -5.0967 | deg
|  |  |  | @ Cl=0.1, Cd= | 0.0079516
|  |  |  | @ Cl=0.4, Cd= | 0.0064421
|  |  |  | @ Cl=0.6, Cd= | 0.0045639
alpha (deg) | Cl | Cd | Cm | Cl/Cd
-13 | -0.7649 | 0.02339 | -0.1178 | -32.702
-12.5 | -0.7387 | 0.0205 | -0.1149 | -36.0341
-12 | -0.7034 | 0.01841 | -0.1129 | -38.2075
-11.5 | -0.6643 | 0.0166 | -0.1112 | -40.0181
-11 | -0.6243 | 0.01469 | -0.1095 | -42.4983
-10.5 | -0.5771 | 0.01363 | -0.1087 | -42.3404
-10 | -0.5275 | 0.01279 | -0.1083 | -41.2432
-9.5 | -0.4774 | 0.01187 | -0.1079 | -40.219
-9 | -0.4249 | 0.01129 | -0.1079 | -37.6351
-8.5 | -0.3721 | 0.01073 | -0.1079 | -34.6785
-8 | -0.3174 | 0.01045 | -0.1082 | -30.3732
-7.5 | -0.2621 | 0.01031 | -0.1085 | -25.4219
-7 | -0.2086 | 0.00974 | -0.1087 | -21.4168
-6.5 | -0.1529 | 0.00954 | -0.1091 | -16.0273
-6 | -0.0977 | 0.00926 | -0.1095 | -10.5508
-5.5 | -0.0434 | 0.00884 | -0.1096 | -4.9095
-5 | 0.0104 | 0.0084 | -0.1097 | 1.2381
-4.5 | 0.0659 | 0.00815 | -0.1101 | 8.0859
-4 | 0.1209 | 0.00783 | -0.1104 | 15.4406
-3.5 | 0.1745 | 0.00745 | -0.1104 | 23.4228
-3 | 0.2283 | 0.00705 | -0.1104 | 32.383
-2.5 | 0.2833 | 0.00683 | -0.1107 | 41.4788
-2 | 0.3376 | 0.00665 | -0.1108 | 50.7669
-1.5 | 0.3926 | 0.00646 | -0.1111 | 60.774
-1 | 0.4465 | 0.00633 | -0.1111 | 70.5371
-0.5 | 0.5003 | 0.00614 | -0.1112 | 81.4821
0 | 0.5498 | 0.00577 | -0.1106 | 95.286
0.5 | 0.5868 | 0.00466 | -0.1077 | 125.9227
1 | 0.6335 | 0.00432 | -0.1062 | 146.6435
1.5 | 0.6863 | 0.00441 | -0.1059 | 155.6236
2 | 0.7366 | 0.00458 | -0.1051 | 160.8297
2.5 | 0.7861 | 0.00478 | -0.1041 | 164.4561
3 | 0.8359 | 0.00492 | -0.1034 | 169.8984
3.5 | 0.8839 | 0.00509 | -0.1023 | 173.6542
4 | 0.9285 | 0.0053 | -0.1005 | 175.1887
4.5 | 0.9604 | 0.00558 | -0.096 | 172.1147
5 | 0.9854 | 0.006 | -0.0901 | 164.2333
5.5 | 1.015 | 0.00649 | -0.0854 | 156.3945
6 | 1.0224 | 0.00751 | -0.0765 | 136.1385
7 | 1.0384 | 0.0109 | -0.0615 | 95.2661
7.5 | 1.076 | 0.01314 | -0.0617 | 81.8874
8 | 1.0862 | 0.01489 | -0.0552 | 72.9483
8.5 | 1.1027 | 0.01655 | -0.0501 | 66.6284
9 | 1.1241 | 0.01811 | -0.0459 | 62.0707
9.5 | 1.1518 | 0.01942 | -0.0427 | 59.31
10 | 1.1821 | 0.02066 | -0.0401 | 57.2168
10.5 | 1.2107 | 0.02205 | -0.0374 | 54.907
11 | 1.2414 | 0.02335 | -0.0351 | 53.1649
11.5 | 1.2698 | 0.02483 | -0.0327 | 51.1398
12 | 1.2961 | 0.02652 | -0.0301 | 48.8725
12.5 | 1.324 | 0.02815 | -0.0279 | 47.0337
13 | 1.3485 | 0.03006 | -0.0255 | 44.8603
13.5 | 1.3722 | 0.03209 | -0.0233 | 42.761
14 | 1.3936 | 0.03436 | -0.0209 | 40.5588
14.5 | 1.4168 | 0.03658 | -0.019 | 38.7315
15 | 1.4329 | 0.03947 | -0.0166 | 36.3035
15.5 | 1.4536 | 0.04205 | -0.0149 | 34.5684
16 | 1.4722 | 0.0449 | -0.0133 | 32.7884
16.5 | 1.4873 | 0.04817 | -0.0117 | 30.8761
17 | 1.4964 | 0.05212 | -0.01 | 28.7107
17.5 | 1.5014 | 0.05668 | -0.0086 | 26.4891
18 | 1.5161 | 0.06038 | -0.0079 | 25.1093
18.5 | 1.5227 | 0.06505 | -0.0073 | 23.4081
19 | 1.5309 | 0.06972 | -0.0072 | 21.9578
19.5 | 1.5308 | 0.07561 | -0.0072 | 20.246
20 | 1.5307 | 0.08166 | -0.0079 | 18.7448

## 51. Re 2M Mach 0.10 (1)
BIGFOIL.COM POLAR EXPORT
NACA67-713 a=0.5
NACA67-713 a=0.5 |  |  |  | Cl Max: | 1.538 | at alpha= | 11 | deg
JavaFoil+Calcfoil stall+Eppler ext transition |  |  |  | L/D Max: | 177.989 | at alpha= | 6 | deg
Re: | 2000000 |  |  | Cd Min: | 0.00533 | at alpha= | 0.5 | deg
Mach: | 0.1 |  |  | Cl=0 at alpha= | -4.5847 | deg
|  |  |  | @ Cl=0.1, Cd= | 0.0071474
|  |  |  | @ Cl=0.4, Cd= | 0.0073161
|  |  |  | @ Cl=0.6, Cd= | 0.00585
alpha (deg) | Cl | Cd | Cm | Cl/Cd
-17.5 | -0.335 | 0.16079 | -0.03 | -2.084
-17 | -0.349 | 0.15153 | -0.031 | -2.303
-16.5 | -0.363 | 0.14496 | -0.031 | -2.502
-16 | -0.376 | 0.1355 | -0.032 | -2.775
-15.5 | -0.389 | 0.12648 | -0.032 | -3.072
-15 | -0.4 | 0.12088 | -0.033 | -3.311
-14.5 | -0.411 | 0.11399 | -0.033 | -3.601
-14 | -0.419 | 0.10947 | -0.034 | -3.83
-13.5 | -0.426 | 0.10261 | -0.034 | -4.153
-13 | -0.431 | 0.09702 | -0.035 | -4.441
-12.5 | -0.433 | 0.08984 | -0.036 | -4.819
-12 | -0.432 | 0.08355 | -0.036 | -5.171
-11.5 | -0.428 | 0.07845 | -0.037 | -5.453
-11 | -0.42 | 0.07381 | -0.038 | -5.689
-10.5 | -0.408 | 0.06865 | -0.039 | -5.945
-10 | -0.392 | 0.06437 | -0.04 | -6.095
-9.5 | -0.373 | 0.05991 | -0.041 | -6.218
-9 | -0.349 | 0.0556 | -0.042 | -6.273
-8.5 | -0.321 | 0.05215 | -0.043 | -6.155
-8 | -0.29 | 0.04826 | -0.045 | -6.002
-7.5 | -0.255 | 0.04534 | -0.046 | -5.615
-7 | -0.217 | 0.04187 | -0.048 | -5.174
-6.5 | -0.175 | 0.03988 | -0.048 | -4.394
-6 | -0.163 | 0.00799 | -0.089 | -20.375
-5.5 | -0.107 | 0.00795 | -0.09 | -13.437
-5 | -0.049 | 0.00775 | -0.091 | -6.303
-4.5 | 0.01 | 0.00774 | -0.092 | 1.329
-4 | 0.07 | 0.00729 | -0.093 | 9.644
-3.5 | 0.131 | 0.007 | -0.094 | 18.687
-3 | 0.192 | 0.00747 | -0.095 | 25.665
-2.5 | 0.253 | 0.0074 | -0.095 | 34.203
-2 | 0.314 | 0.00738 | -0.096 | 42.581
-1.5 | 0.376 | 0.00732 | -0.097 | 51.38
-1 | 0.437 | 0.00731 | -0.098 | 59.818
-0.5 | 0.5 | 0.00727 | -0.099 | 68.793
0 | 0.556 | 0.00728 | -0.1 | 76.316
0.5 | 0.616 | 0.00533 | -0.101 | 115.654
1 | 0.676 | 0.00546 | -0.102 | 123.886
1.5 | 0.736 | 0.00558 | -0.103 | 131.811
2 | 0.795 | 0.00574 | -0.104 | 138.527
2.5 | 0.855 | 0.00587 | -0.105 | 145.691
3 | 0.914 | 0.00601 | -0.106 | 152.069
3.5 | 0.974 | 0.00616 | -0.107 | 158.093
4 | 1.026 | 0.00629 | -0.108 | 163.011
4.5 | 1.083 | 0.00648 | -0.109 | 166.98
5 | 1.139 | 0.00669 | -0.11 | 170.265
5.5 | 1.193 | 0.00687 | -0.111 | 173.781
6 | 1.245 | 0.007 | -0.112 | 177.989
6.5 | 1.288 | 0.0146 | -0.112 | 88.227
7 | 1.335 | 0.01526 | -0.113 | 87.522
7.5 | 1.378 | 0.01592 | -0.114 | 86.518
8 | 1.416 | 0.0167 | -0.115 | 84.796
8.5 | 1.451 | 0.01754 | -0.116 | 82.701
9 | 1.48 | 0.01847 | -0.117 | 80.17
9.5 | 1.505 | 0.01944 | -0.118 | 77.427
10 | 1.524 | 0.02048 | -0.119 | 74.406
10.5 | 1.537 | 0.02155 | -0.12 | 71.331
11 | 1.538 | 0.02268 | -0.121 | 67.81
11.5 | 1.531 | 0.0238 | -0.122 | 64.314
12 | 1.515 | 0.02516 | -0.122 | 60.215
12.5 | 1.492 | 0.02664 | -0.123 | 55.999
13 | 1.463 | 0.02795 | -0.124 | 52.339
13.5 | 1.427 | 0.02983 | -0.125 | 47.817
14 | 1.384 | 0.03169 | -0.125 | 43.675
14.5 | 1.338 | 0.03363 | -0.126 | 39.781
15 | 1.287 | 0.03573 | -0.126 | 36.022
15.5 | 1.228 | 0.03992 | -0.126 | 30.754
16 | 1.032 | 0.10152 | -0.094 | 10.169

## 52. Re 2M Mach 0.10 (2)
BIGFOIL.COM POLAR EXPORT
NACA67-713 a=0.5
NACA67-713 a=0.5 |  |  |  | Cl Max: | 1.5202 | at alpha= | 19 | deg
XFOIL ncrit=9 |  |  |  | L/D Max: | 174.765 | at alpha= | 4 | deg
Re: | 2000000 |  |  | Cd Min: | 0.08654 | at alpha= | 20 | deg
Mach: | 0.1 |  |  | Cl=0 at alpha= | -5.1023 | deg
|  |  |  | @ Cl=0.1, Cd= | 0.0079973
|  |  |  | @ Cl=0.4, Cd= | 0.0064573
|  |  |  | @ Cl=0.6, Cd= | 0.0047464
alpha (deg) | Cl | Cd | Cm | Cl/Cd
-12.5 | -0.7051 | 0.02564 | -0.1213 | -27.5
-12 | -0.6926 | 0.02078 | -0.1171 | -33.3301
-11.5 | -0.6599 | 0.01818 | -0.1146 | -36.2981
-11 | -0.624 | 0.01576 | -0.1122 | -39.5939
-10.5 | -0.5795 | 0.01426 | -0.1109 | -40.6381
-10 | -0.5305 | 0.01323 | -0.1102 | -40.0983
-9.5 | -0.4791 | 0.01243 | -0.1098 | -38.5438
-9 | -0.4281 | 0.01148 | -0.1094 | -37.2909
-8.5 | -0.3744 | 0.01097 | -0.1093 | -34.1294
-8 | -0.3201 | 0.01052 | -0.1093 | -30.4278
-7.5 | -0.2643 | 0.01036 | -0.1096 | -25.5116
-7 | -0.21 | 0.00983 | -0.1097 | -21.3632
-6.5 | -0.1538 | 0.00961 | -0.1101 | -16.0042
-6 | -0.0981 | 0.00932 | -0.1104 | -10.5258
-5.5 | -0.042 | 0.00915 | -0.1108 | -4.5902
-5 | 0.0108 | 0.00844 | -0.1106 | 1.2796
-4.5 | 0.0667 | 0.00819 | -0.111 | 8.1441
-4 | 0.122 | 0.00787 | -0.1112 | 15.5019
-3.5 | 0.1762 | 0.00752 | -0.1112 | 23.4309
-3 | 0.23 | 0.00707 | -0.1112 | 32.5318
-2.5 | 0.2853 | 0.00685 | -0.1114 | 41.6496
-2 | 0.34 | 0.00666 | -0.1115 | 51.0511
-1.5 | 0.3951 | 0.00647 | -0.1117 | 61.0665
-1 | 0.4493 | 0.00633 | -0.1118 | 70.9795
-0.5 | 0.5033 | 0.00616 | -0.1119 | 81.7045
0 | 0.5532 | 0.00579 | -0.1112 | 95.544
0.5 | 0.5923 | 0.00483 | -0.1087 | 122.6294
1 | 0.6365 | 0.00435 | -0.1066 | 146.3218
1.5 | 0.6896 | 0.00444 | -0.1064 | 155.3153
2 | 0.7401 | 0.0046 | -0.1055 | 160.8913
2.5 | 0.7897 | 0.0048 | -0.1045 | 164.5208
3 | 0.8396 | 0.00495 | -0.1037 | 169.6162
3.5 | 0.8875 | 0.00512 | -0.1025 | 173.3398
4 | 0.9315 | 0.00533 | -0.1005 | 174.7655
4.5 | 0.9618 | 0.00561 | -0.0956 | 171.4439
5 | 0.9871 | 0.00606 | -0.0897 | 162.8878
5.5 | 1.0167 | 0.00655 | -0.0849 | 155.2214
6 | 1.0241 | 0.0076 | -0.076 | 134.75
6.5 | 1.0236 | 0.00906 | -0.0661 | 112.9801
7 | 1.0412 | 0.0111 | -0.0613 | 93.8018
7.5 | 1.0774 | 0.01337 | -0.0611 | 80.5834
8 | 1.0865 | 0.01517 | -0.0544 | 71.6216
8.5 | 1.1028 | 0.01687 | -0.0492 | 65.3705
9 | 1.1245 | 0.01846 | -0.045 | 60.9155
9.5 | 1.1529 | 0.01977 | -0.0419 | 58.3156
10 | 1.1829 | 0.02106 | -0.0392 | 56.1681
10.5 | 1.2122 | 0.02245 | -0.0365 | 53.9955
11 | 1.2422 | 0.02383 | -0.0341 | 52.1276
11.5 | 1.2707 | 0.02537 | -0.0316 | 50.0867
12 | 1.297 | 0.0271 | -0.029 | 47.8598
12.5 | 1.3243 | 0.02883 | -0.0267 | 45.9348
13 | 1.3488 | 0.03081 | -0.0242 | 43.778
13.5 | 1.372 | 0.03294 | -0.0218 | 41.6515
14 | 1.3943 | 0.03522 | -0.0196 | 39.5883
14.5 | 1.4161 | 0.03764 | -0.0175 | 37.6222
15 | 1.4329 | 0.04056 | -0.0152 | 35.3279
15.5 | 1.452 | 0.04336 | -0.0134 | 33.4871
16 | 1.4696 | 0.04641 | -0.0117 | 31.6656
16.5 | 1.4829 | 0.04997 | -0.01 | 29.6758
17 | 1.4858 | 0.05466 | -0.0081 | 27.1826
17.5 | 1.4971 | 0.05874 | -0.0071 | 25.4869
18 | 1.5096 | 0.06281 | -0.0064 | 24.0344
18.5 | 1.5141 | 0.06791 | -0.006 | 22.2957
19 | 1.5202 | 0.07303 | -0.0059 | 20.8161
19.5 | 1.5171 | 0.0795 | -0.0063 | 19.083
20 | 1.5117 | 0.08654 | -0.0073 | 17.4682

## 53. Re 2M Mach 0.25 (1)
BIGFOIL.COM POLAR EXPORT
NACA67-713 a=0.5
NACA67-713 a=0.5 |  |  |  | Cl Max: | 1.516 | at alpha= | 10 | deg
JavaFoil+Calcfoil stall+Eppler ext transition |  |  |  | L/D Max: | 175.934 | at alpha= | 6 | deg
Re: | 2000000 |  |  | Cd Min: | 0.00545 | at alpha= | 0.5 | deg
Mach: | 0.25 |  |  | Cl=0 at alpha= | -4.5902 | deg
|  |  |  | @ Cl=0.1, Cd= | 0.0076671
|  |  |  | @ Cl=0.4, Cd= | 0.0074256
|  |  |  | @ Cl=0.6, Cd= | 0.0064782
alpha (deg) | Cl | Cd | Cm | Cl/Cd
-15.5 | -0.064 | 0.13323 | -0.034 | -0.482
-15 | -0.061 | 0.12639 | -0.034 | -0.485
-14.5 | -0.12 | 0.12585 | -0.034 | -0.954
-14 | -0.178 | 0.1201 | -0.034 | -1.482
-13.5 | -0.22 | 0.11801 | -0.034 | -1.867
-13 | -0.256 | 0.10839 | -0.034 | -2.359
-12.5 | -0.286 | 0.10184 | -0.035 | -2.806
-12 | -0.31 | 0.09518 | -0.035 | -3.262
-11.5 | -0.329 | 0.0874 | -0.036 | -3.77
-11 | -0.342 | 0.08206 | -0.036 | -4.172
-10.5 | -0.349 | 0.07349 | -0.038 | -4.749
-10 | -0.349 | 0.06914 | -0.039 | -5.046
-9.5 | -0.342 | 0.06469 | -0.04 | -5.287
-9 | -0.329 | 0.05885 | -0.041 | -5.583
-8.5 | -0.309 | 0.0544 | -0.042 | -5.674
-8 | -0.283 | 0.05132 | -0.043 | -5.513
-7.5 | -0.252 | 0.04708 | -0.045 | -5.354
-7 | -0.216 | 0.04333 | -0.047 | -4.996
-6.5 | -0.177 | 0.0409 | -0.048 | -4.32
-6 | -0.134 | 0.03781 | -0.051 | -3.545
-5.5 | -0.109 | 0.00806 | -0.092 | -13.505
-5 | -0.05 | 0.00795 | -0.093 | -6.282
-4.5 | 0.011 | 0.00756 | -0.094 | 1.393
-4 | 0.072 | 0.00764 | -0.095 | 9.428
-3.5 | 0.134 | 0.0077 | -0.096 | 17.448
-3 | 0.197 | 0.00759 | -0.097 | 25.946
-2.5 | 0.26 | 0.00751 | -0.098 | 34.61
-2 | 0.323 | 0.00749 | -0.099 | 43.083
-1.5 | 0.386 | 0.00743 | -0.1 | 51.937
-1 | 0.449 | 0.00741 | -0.101 | 60.64
-0.5 | 0.514 | 0.00737 | -0.102 | 69.754
0 | 0.571 | 0.00741 | -0.103 | 77.052
0.5 | 0.632 | 0.00545 | -0.104 | 116.004
1 | 0.694 | 0.00559 | -0.105 | 124.066
1.5 | 0.755 | 0.00573 | -0.106 | 131.763
2 | 0.816 | 0.00587 | -0.107 | 139.002
2.5 | 0.878 | 0.00602 | -0.108 | 145.891
3 | 0.939 | 0.00618 | -0.109 | 151.895
3.5 | 1 | 0.00633 | -0.11 | 157.957
4 | 1.053 | 0.00648 | -0.111 | 162.361
4.5 | 1.111 | 0.0067 | -0.112 | 165.849
5 | 1.168 | 0.00691 | -0.113 | 168.943
5.5 | 1.223 | 0.00701 | -0.114 | 174.351
6 | 1.276 | 0.00725 | -0.115 | 175.934
6.5 | 1.319 | 0.01531 | -0.115 | 86.097
7 | 1.365 | 0.01601 | -0.116 | 85.251
7.5 | 1.405 | 0.01677 | -0.117 | 83.821
8 | 1.441 | 0.01768 | -0.118 | 81.51
8.5 | 1.471 | 0.01871 | -0.119 | 78.629
9 | 1.494 | 0.01975 | -0.12 | 75.647
9.5 | 1.509 | 0.02087 | -0.121 | 72.297
10 | 1.516 | 0.02212 | -0.122 | 68.56
10.5 | 1.515 | 0.02336 | -0.123 | 64.844
11 | 1.494 | 0.0248 | -0.124 | 60.234
11.5 | 1.459 | 0.02634 | -0.125 | 55.397
12 | 1.412 | 0.02793 | -0.125 | 50.536
12.5 | 1.351 | 0.02978 | -0.126 | 45.382
13 | 1.278 | 0.03212 | -0.127 | 39.771
13.5 | 1.018 | 0.09232 | -0.081 | 11.027
14 | 0.93 | 0.10521 | -0.068 | 8.844
14.5 | 0.846 | 0.11517 | -0.064 | 7.348
15 | 0.758 | 0.11977 | -0.064 | 6.33

## 54. Re 2M Mach 0.25 (2)
BIGFOIL.COM POLAR EXPORT
NACA67-713 a=0.5
NACA67-713 a=0.5 |  |  |  | Cl Max: | 1.4526 | at alpha= | 17 | deg
XFOIL ncrit=9 |  |  |  | L/D Max: | 171.901 | at alpha= | 3.5 | deg
Re: | 2000000 |  |  | Cd Min: | 0.1353 | at alpha= | -14.5 | deg
Mach: | 0.25 |  |  | Cl=0 at alpha= | -5.1196 | deg
|  |  |  | @ Cl=0.1, Cd= | 0.0082779
|  |  |  | @ Cl=0.4, Cd= | 0.0065846
|  |  |  | @ Cl=0.6, Cd= | 0.0055469
alpha (deg) | Cl | Cd | Cm | Cl/Cd
-14.5 | -0.1479 | 0.1353 | -0.102 | -1.0931
-14 | -0.134 | 0.12869 | -0.1054 | -1.0413
-13.5 | -0.1166 | 0.12313 | -0.1086 | -0.94697
-13 | -0.1013 | 0.11705 | -0.1118 | -0.86544
-12.5 | -0.0915 | 0.10935 | -0.1153 | -0.83676
-12 | -0.0826 | 0.10208 | -0.1184 | -0.80917
-11.5 | -0.0827 | 0.0939 | -0.1212 | -0.88072
-11 | -0.068 | 0.08885 | -0.1237 | -0.76533
-10.5 | -0.0768 | 0.07962 | -0.127 | -0.96458
-9.5 | -0.4772 | 0.01704 | -0.1217 | -28.0047
-9 | -0.436 | 0.01432 | -0.1192 | -30.4469
-8.5 | -0.3872 | 0.0125 | -0.1175 | -30.976
-8 | -0.3323 | 0.01158 | -0.1167 | -28.696
-7.5 | -0.2761 | 0.01082 | -0.1161 | -25.5176
-7 | -0.2166 | 0.01059 | -0.1161 | -20.4533
-6.5 | -0.1593 | 0.01002 | -0.1158 | -15.8982
-6 | -0.1006 | 0.00977 | -0.1159 | -10.2968
-5.5 | -0.042 | 0.0096 | -0.116 | -4.375
-5 | 0.0132 | 0.00875 | -0.1157 | 1.5086
-4.5 | 0.0713 | 0.00848 | -0.1159 | 8.408
-4 | 0.1281 | 0.00808 | -0.1158 | 15.854
-3.5 | 0.185 | 0.00776 | -0.1158 | 23.8402
-3 | 0.2395 | 0.00718 | -0.1154 | 33.3565
-2.5 | 0.2959 | 0.00695 | -0.1154 | 42.5755
-2 | 0.3531 | 0.00678 | -0.1156 | 52.0796
-1.5 | 0.4083 | 0.00655 | -0.1154 | 62.3359
-1 | 0.4645 | 0.0064 | -0.1155 | 72.5781
-0.5 | 0.5194 | 0.00628 | -0.1153 | 82.707
0 | 0.5708 | 0.00598 | -0.1146 | 95.4515
0.5 | 0.6153 | 0.00532 | -0.1127 | 115.6579
1 | 0.6533 | 0.00447 | -0.1092 | 146.1521
1.5 | 0.7059 | 0.00459 | -0.1084 | 153.7908
2 | 0.757 | 0.00476 | -0.1073 | 159.0336
2.5 | 0.8075 | 0.00494 | -0.106 | 163.4615
3 | 0.8574 | 0.00509 | -0.1048 | 168.4479
3.5 | 0.9042 | 0.00526 | -0.1029 | 171.9011
4 | 0.9393 | 0.00548 | -0.0985 | 171.4051
4.5 | 0.9706 | 0.00586 | -0.0934 | 165.6314
5 | 0.9968 | 0.00639 | -0.0874 | 155.9937
5.5 | 1.0266 | 0.00696 | -0.0824 | 147.5
6 | 1.0345 | 0.00812 | -0.0733 | 127.4015
6.5 | 1.0327 | 0.00978 | -0.0631 | 105.593
7 | 1.0565 | 0.01223 | -0.06 | 86.3859
8 | 1.0905 | 0.01664 | -0.0504 | 65.5349
8.5 | 1.105 | 0.01865 | -0.0448 | 59.2493
9 | 1.1277 | 0.02037 | -0.0405 | 55.3608
9.5 | 1.1567 | 0.02187 | -0.0372 | 52.8898
10 | 1.1882 | 0.0233 | -0.0344 | 50.9957
10.5 | 1.2179 | 0.0249 | -0.0315 | 48.9116
11 | 1.2463 | 0.02666 | -0.0285 | 46.7479
11.5 | 1.2754 | 0.02843 | -0.0258 | 44.8611
12 | 1.3019 | 0.03045 | -0.023 | 42.7553
12.5 | 1.3265 | 0.0327 | -0.0202 | 40.5657
13 | 1.3494 | 0.03515 | -0.0173 | 38.3898
13.5 | 1.372 | 0.03773 | -0.0147 | 36.3636
14 | 1.3916 | 0.04067 | -0.0121 | 34.2169
14.5 | 1.4082 | 0.04395 | -0.0096 | 32.041
15 | 1.4257 | 0.04733 | -0.0075 | 30.1225
15.5 | 1.4386 | 0.05127 | -0.0054 | 28.0593
16 | 1.4461 | 0.05587 | -0.0034 | 25.8833
16.5 | 1.4468 | 0.06143 | -0.0018 | 23.552
17 | 1.4526 | 0.0667 | -0.0009 | 21.7781
17.5 | 1.4496 | 0.07326 | -0.0004 | 19.7871
18 | 1.4468 | 0.08014 | -0.0007 | 18.0534
18.5 | 1.4367 | 0.08829 | -0.0018 | 16.2725
19 | 1.4283 | 0.09666 | -0.0038 | 14.7765
19.5 | 1.4036 | 0.1078 | -0.0075 | 13.0204
20 | 1.38 | 0.11938 | -0.0124 | 11.5597

## 55. Re 2M Mach 0.50 (1)
BIGFOIL.COM POLAR EXPORT
NACA67-713 a=0.5
NACA67-713 a=0.5 |  |  |  | Cl Max: | 1.48 | at alpha= | 7.5 | deg
JavaFoil+Calcfoil stall+Eppler ext transition |  |  |  | L/D Max: | 164.452 | at alpha= | 5.5 | deg
Re: | 2000000 |  |  | Cd Min: | 0.00606 | at alpha= | 0.5 | deg
Mach: | 0.5 |  |  | Cl=0 at alpha= | -4.5865 | deg
|  |  |  | @ Cl=0.1, Cd= | 0.0082509
|  |  |  | @ Cl=0.4, Cd= | 0.0079537
|  |  |  | @ Cl=0.6, Cd= | 0.0076654
alpha (deg) | Cl | Cd | Cm | Cl/Cd
-20 | -0.855 | 0.17508 | -0.041 | -4.881
-19.5 | -0.827 | 0.1685 | -0.041 | -4.908
-19 | -0.8 | 0.16328 | -0.041 | -4.898
-18.5 | -0.772 | 0.15848 | -0.041 | -4.874
-18 | -0.745 | 0.15443 | -0.042 | -4.826
-17.5 | -0.718 | 0.14924 | -0.042 | -4.81
-17 | -0.69 | 0.14412 | -0.042 | -4.789
-16.5 | -0.661 | 0.1409 | -0.041 | -4.694
-16 | -0.634 | 0.13456 | -0.041 | -4.709
-15.5 | -0.606 | 0.13047 | -0.042 | -4.647
-15 | -0.579 | 0.12854 | -0.042 | -4.503
-14.5 | -0.551 | 0.11936 | -0.043 | -4.618
-14 | -0.524 | 0.1165 | -0.043 | -4.495
-13.5 | -0.496 | 0.11237 | -0.044 | -4.414
-13 | -0.467 | 0.1097 | -0.042 | -4.26
-12.5 | -0.44 | 0.10782 | -0.042 | -4.077
-12 | -0.412 | 0.09945 | -0.042 | -4.142
-11.5 | -0.384 | 0.10103 | -0.043 | -3.803
-11 | -0.356 | 0.09632 | -0.043 | -3.701
-10.5 | -0.329 | 0.0915 | -0.044 | -3.593
-10 | -0.301 | 0.09014 | -0.046 | -3.342
-9.5 | -0.273 | 0.07622 | -0.043 | -3.58
-9 | -0.245 | 0.06555 | -0.043 | -3.739
-8.5 | -0.217 | 0.07628 | -0.043 | -2.849
-8 | -0.19 | 0.05411 | -0.045 | -3.506
-7.5 | -0.162 | 0.04993 | -0.046 | -3.243
-7 | -0.134 | 0.05979 | -0.043 | -2.239
-6.5 | -0.106 | 0.05199 | -0.043 | -2.041
-6 | -0.122 | 0.04517 | -0.046 | -2.69
-5.5 | -0.09 | 0.03999 | -0.049 | -2.246
-5 | -0.043 | 0.03704 | -0.049 | -1.156
-4.5 | 0.009 | 0.03448 | -0.054 | 0.268
-4 | 0.079 | 0.00826 | -0.106 | 9.577
-3.5 | 0.148 | 0.00823 | -0.107 | 18.028
-3 | 0.218 | 0.00815 | -0.108 | 26.79
-2.5 | 0.289 | 0.00814 | -0.109 | 35.514
-2 | 0.36 | 0.00801 | -0.11 | 44.931
-1.5 | 0.431 | 0.00791 | -0.111 | 54.458
-1 | 0.502 | 0.00788 | -0.112 | 63.676
-0.5 | 0.574 | 0.00761 | -0.114 | 75.481
0 | 0.635 | 0.00774 | -0.115 | 82.114
0.5 | 0.704 | 0.00606 | -0.116 | 116.142
1 | 0.772 | 0.00621 | -0.117 | 124.449
1.5 | 0.841 | 0.00641 | -0.118 | 131.137
2 | 0.909 | 0.0066 | -0.119 | 137.809
2.5 | 0.977 | 0.00677 | -0.12 | 144.391
3 | 1.045 | 0.00686 | -0.121 | 152.319
3.5 | 1.113 | 0.00706 | -0.123 | 157.627
4 | 1.169 | 0.00732 | -0.124 | 159.746
4.5 | 1.232 | 0.0076 | -0.125 | 162.095
5 | 1.293 | 0.00789 | -0.126 | 163.756
5.5 | 1.351 | 0.00821 | -0.127 | 164.452
6 | 1.394 | 0.01792 | -0.127 | 77.79
6.5 | 1.439 | 0.01895 | -0.128 | 75.931
7 | 1.471 | 0.02023 | -0.129 | 72.741
7.5 | 1.48 | 0.0219 | -0.13 | 67.586
8 | 1.453 | 0.02357 | -0.131 | 61.673
8.5 | 1.338 | 0.02614 | -0.132 | 51.169
9 | 0.888 | 0.02835 | -0.133 | 31.314
9.5 | 0.769 | 0.06619 | -0.07 | 11.618
10 | 0.792 | 0.07778 | -0.059 | 10.18
10.5 | 0.818 | 0.08946 | -0.06 | 9.145
11 | 0.844 | 0.09196 | -0.06 | 9.181
11.5 | 0.872 | 0.09579 | -0.065 | 9.098
12 | 0.898 | 0.10097 | -0.066 | 8.889
12.5 | 0.923 | 0.10448 | -0.067 | 8.839

## 56. Re 2M Mach 0.50 (2)
BIGFOIL.COM POLAR EXPORT
NACA67-713 a=0.5
NACA67-713 a=0.5 |  |  |  | Cl Max: | 1.3079 | at alpha= | 12.5 | deg
XFOIL ncrit=9 |  |  |  | L/D Max: | 142.971 | at alpha= | 2 | deg
Re: | 2000000 |  |  | Cd Min: | 0.22234 | at alpha= | -20 | deg
Mach: | 0.5 |  |  | Cl=0 at alpha= | -5.9664 | deg
|  |  |  | @ Cl=0.1, Cd= | 0.010957
|  |  |  | @ Cl=0.4, Cd= | 0.0072972
|  |  |  | @ Cl=0.6, Cd= | 0.0067609
alpha (deg) | Cl | Cd | Cm | Cl/Cd
-20 | -0.3366 | 0.22234 | -0.0683 | -1.5139
-19.5 | -0.3145 | 0.21458 | -0.073 | -1.4657
-19 | -0.2927 | 0.20731 | -0.0777 | -1.4119
-18.5 | -0.2712 | 0.20002 | -0.0823 | -1.3559
-18 | -0.2501 | 0.1926 | -0.0867 | -1.2985
-17.5 | -0.2287 | 0.18558 | -0.0909 | -1.2324
-17 | -0.2068 | 0.17888 | -0.0952 | -1.1561
-16.5 | -0.184 | 0.17255 | -0.0995 | -1.0664
-16 | -0.1625 | 0.16563 | -0.1038 | -0.9811
-15.5 | -0.143 | 0.15766 | -0.1081 | -0.90702
-15 | -0.1235 | 0.15042 | -0.1122 | -0.82103
-14.5 | -0.1045 | 0.14328 | -0.116 | -0.72934
-14 | -0.0834 | 0.13708 | -0.1198 | -0.6084
-13.5 | -0.0629 | 0.13087 | -0.1235 | -0.48063
-11.5 | 0.0003 | 0.10283 | -0.1377 | 0.0029174
-11 | 0.0175 | 0.09687 | -0.1407 | 0.18065
-10.5 | 0.0301 | 0.09033 | -0.1437 | 0.33322
-10 | 0.0396 | 0.08368 | -0.1465 | 0.47323
-9.5 | 0.0468 | 0.07685 | -0.1494 | 0.60898
-9 | 0.0499 | 0.06996 | -0.1521 | 0.71326
-8.5 | 0.0465 | 0.06265 | -0.155 | 0.74222
-8 | 0.0342 | 0.05539 | -0.1586 | 0.61744
-7.5 | 0.0223 | 0.05004 | -0.1591 | 0.44564
-7 | 0.0079 | 0.04372 | -0.1578 | 0.1807
-6.5 | 0.0109 | 0.03727 | -0.1564 | 0.29246
-6 | -0.0017 | 0.02745 | -0.1517 | -0.061931
-5.5 | 0.0236 | 0.02187 | -0.1475 | 1.0791
-5 | 0.0375 | 0.01384 | -0.1407 | 2.7095
-4.5 | 0.093 | 0.0111 | -0.1383 | 8.3784
-4 | 0.1565 | 0.0098 | -0.1371 | 15.9694
-3.5 | 0.2207 | 0.00885 | -0.1361 | 24.9379
-3 | 0.2843 | 0.00821 | -0.1351 | 34.6285
-2.5 | 0.3439 | 0.0075 | -0.1337 | 45.8533
-1.5 | 0.4656 | 0.00706 | -0.1316 | 65.949
-1 | 0.5237 | 0.00689 | -0.1302 | 76.0087
-0.5 | 0.5803 | 0.00683 | -0.1286 | 84.9634
0.5 | 0.6829 | 0.00647 | -0.1235 | 105.5487
1 | 0.7007 | 0.00521 | -0.1147 | 134.4914
1.5 | 0.7409 | 0.00529 | -0.1095 | 140.0567
2 | 0.7892 | 0.00552 | -0.1061 | 142.971
2.5 | 0.8308 | 0.00587 | -0.1012 | 141.5332
3 | 0.8803 | 0.00616 | -0.0981 | 142.9058
3.5 | 0.9269 | 0.00654 | -0.0946 | 141.7278
4 | 0.9734 | 0.00697 | -0.091 | 139.6557
4.5 | 1.0152 | 0.00749 | -0.0865 | 135.5407
5 | 1.0497 | 0.00824 | -0.0807 | 127.3908
5.5 | 1.078 | 0.0092 | -0.0738 | 117.1739
6 | 1.0837 | 0.01091 | -0.0635 | 99.3309
6.5 | 1.0889 | 0.01374 | -0.0553 | 79.2504
7 | 1.1085 | 0.0178 | -0.0525 | 62.2753
8 | 1.1094 | 0.02408 | -0.0358 | 46.0714
8.5 | 1.1197 | 0.02718 | -0.0294 | 41.1957
9 | 1.147 | 0.0296 | -0.025 | 38.75
9.5 | 1.1774 | 0.032 | -0.0209 | 36.7938
10 | 1.2062 | 0.03465 | -0.0168 | 34.811
10.5 | 1.2365 | 0.03734 | -0.013 | 33.1146
11 | 1.2638 | 0.04039 | -0.0091 | 31.2899
11.5 | 1.2859 | 0.044 | -0.005 | 29.225
12 | 1.3003 | 0.04839 | -0.0009 | 26.8713
12.5 | 1.3079 | 0.05359 | 0.003 | 24.4057
13 | 1.3045 | 0.06003 | 0.0066 | 21.7308
13.5 | 1.2904 | 0.0678 | 0.0093 | 19.0324
14 | 1.2668 | 0.07719 | 0.0105 | 16.4115
14.5 | 1.2367 | 0.08825 | 0.0092 | 14.0136
15 | 1.2048 | 0.10065 | 0.0053 | 11.9702
15.5 | 1.1729 | 0.11417 | -0.0009 | 10.2733
16 | 1.1447 | 0.12814 | -0.0087 | 8.9332
16.5 | 1.1186 | 0.14274 | -0.0177 | 7.8366
17 | 1.0966 | 0.15742 | -0.027 | 6.9661
17.5 | 1.0766 | 0.17208 | -0.0362 | 6.2564

## 57. Re 3M Mach 0.00 (1)
BIGFOIL.COM POLAR EXPORT
NACA67-713 a=0.5
NACA67-713 a=0.5 |  |  |  | Cl Max: | 1.545 | at alpha= | 11 | deg
JavaFoil+Calcfoil stall+Eppler ext transition |  |  |  | L/D Max: | 188.158 | at alpha= | 5.5 | deg
Re: | 3000000 |  |  | Cd Min: | 0.00493 | at alpha= | 0.5 | deg
Mach: | 0 |  |  | Cl=0 at alpha= | -4.5847 | deg
|  |  |  | @ Cl=0.1, Cd= | 0.00713
|  |  |  | @ Cl=0.4, Cd= | 0.0068872
|  |  |  | @ Cl=0.6, Cd= | 0.005371
alpha (deg) | Cl | Cd | Cm | Cl/Cd
-18 | -0.366 | 0.15693 | -0.031 | -2.334
-17.5 | -0.378 | 0.15004 | -0.031 | -2.521
-17 | -0.39 | 0.14347 | -0.032 | -2.718
-16.5 | -0.401 | 0.13691 | -0.032 | -2.931
-16 | -0.412 | 0.13015 | -0.033 | -3.166
-15.5 | -0.422 | 0.12003 | -0.034 | -3.517
-15 | -0.431 | 0.11329 | -0.034 | -3.805
-14.5 | -0.439 | 0.10744 | -0.035 | -4.082
-14 | -0.444 | 0.10323 | -0.035 | -4.306
-13.5 | -0.449 | 0.09675 | -0.035 | -4.636
-13 | -0.45 | 0.09181 | -0.036 | -4.905
-12.5 | -0.45 | 0.08573 | -0.037 | -5.244
-12 | -0.446 | 0.08107 | -0.038 | -5.501
-11.5 | -0.439 | 0.07486 | -0.038 | -5.867
-11 | -0.429 | 0.07108 | -0.039 | -6.036
-10.5 | -0.415 | 0.06653 | -0.04 | -6.243
-10 | -0.398 | 0.06228 | -0.041 | -6.386
-9.5 | -0.376 | 0.05871 | -0.042 | -6.41
-9 | -0.352 | 0.05376 | -0.043 | -6.539
-8.5 | -0.323 | 0.04993 | -0.045 | -6.47
-8 | -0.291 | 0.04595 | -0.048 | -6.342
-7.5 | -0.256 | 0.04267 | -0.05 | -6.002
-7 | -0.267 | 0.00796 | -0.087 | -33.548
-6.5 | -0.216 | 0.0077 | -0.088 | -28.042
-6 | -0.162 | 0.00755 | -0.089 | -21.506
-5.5 | -0.106 | 0.00745 | -0.09 | -14.283
-5 | -0.049 | 0.00738 | -0.091 | -6.6
-4.5 | 0.01 | 0.00738 | -0.092 | 1.388
-4 | 0.07 | 0.00731 | -0.093 | 9.58
-3.5 | 0.13 | 0.00695 | -0.093 | 18.751
-3 | 0.191 | 0.00658 | -0.094 | 29.029
-2.5 | 0.252 | 0.007 | -0.095 | 35.974
-2 | 0.313 | 0.00698 | -0.096 | 44.841
-1.5 | 0.374 | 0.0069 | -0.097 | 54.175
-1 | 0.435 | 0.00687 | -0.098 | 63.316
-0.5 | 0.497 | 0.00681 | -0.099 | 73.097
0 | 0.554 | 0.00682 | -0.1 | 81.245
0.5 | 0.614 | 0.00493 | -0.101 | 124.386
1 | 0.673 | 0.00505 | -0.102 | 133.222
1.5 | 0.733 | 0.00516 | -0.103 | 142.043
2 | 0.793 | 0.00528 | -0.104 | 150.071
2.5 | 0.852 | 0.0054 | -0.105 | 157.822
3 | 0.911 | 0.00553 | -0.106 | 164.766
3.5 | 0.97 | 0.00566 | -0.107 | 171.5
4 | 1.022 | 0.00582 | -0.108 | 175.606
4.5 | 1.079 | 0.00599 | -0.109 | 180.195
5 | 1.135 | 0.00615 | -0.11 | 184.591
5.5 | 1.189 | 0.00632 | -0.111 | 188.158
6 | 1.239 | 0.00773 | -0.112 | 160.349
6.5 | 1.284 | 0.01347 | -0.112 | 95.343
7 | 1.331 | 0.01414 | -0.113 | 94.128
7.5 | 1.374 | 0.01469 | -0.114 | 93.531
8 | 1.414 | 0.01539 | -0.115 | 91.867
8.5 | 1.449 | 0.01613 | -0.116 | 89.815
9 | 1.479 | 0.01706 | -0.117 | 86.719
9.5 | 1.505 | 0.01789 | -0.118 | 84.114
10 | 1.526 | 0.01884 | -0.119 | 81.005
10.5 | 1.541 | 0.01973 | -0.12 | 78.113
11 | 1.545 | 0.02068 | -0.12 | 74.707
11.5 | 1.541 | 0.02177 | -0.121 | 70.786
12 | 1.529 | 0.02293 | -0.122 | 66.687
12.5 | 1.511 | 0.02415 | -0.123 | 62.576
13 | 1.487 | 0.02534 | -0.124 | 58.678
13.5 | 1.456 | 0.02701 | -0.124 | 53.914
14 | 1.421 | 0.02842 | -0.125 | 49.994
14.5 | 1.38 | 0.03005 | -0.126 | 45.931
15 | 1.336 | 0.03191 | -0.127 | 41.871
15.5 | 1.289 | 0.0339 | -0.127 | 38.021
16 | 1.238 | 0.03674 | -0.127 | 33.703

## 58. Re 3M Mach 0.00 (2)
BIGFOIL.COM POLAR EXPORT
NACA67-713 a=0.5
NACA67-713 a=0.5 |  |  |  | Cl Max: | 1.5935 | at alpha= | 20 | deg
XFOIL ncrit=9 |  |  |  | L/D Max: | 191.865 | at alpha= | 4 | deg
Re: | 3000000 |  |  | Cd Min: | 0.07319 | at alpha= | 20 | deg
Mach: | 0 |  |  | Cl=0 at alpha= | -5.0509 | deg
|  |  |  | @ Cl=0.1, Cd= | 0.006801
|  |  |  | @ Cl=0.4, Cd= | 0.005796
|  |  |  | @ Cl=0.6, Cd= | 0.0050933
alpha (deg) | Cl | Cd | Cm | Cl/Cd
-14 | -0.8395 | 0.02611 | -0.1205 | -32.1524
-13.5 | -0.8372 | 0.02113 | -0.1152 | -39.6214
-13 | -0.8112 | 0.01833 | -0.112 | -44.2553
-12.5 | -0.7748 | 0.01645 | -0.1099 | -47.1003
-12 | -0.7327 | 0.01496 | -0.1086 | -48.9773
-11.5 | -0.6872 | 0.01376 | -0.1076 | -49.9419
-11 | -0.6388 | 0.01285 | -0.107 | -49.7121
-10.5 | -0.5889 | 0.01206 | -0.1066 | -48.8308
-10 | -0.5394 | 0.01112 | -0.1061 | -48.5072
-9.5 | -0.4882 | 0.01041 | -0.1059 | -46.8972
-9 | -0.4354 | 0.00979 | -0.1058 | -44.474
-8.5 | -0.3817 | 0.00931 | -0.106 | -40.9989
-8 | -0.3274 | 0.00891 | -0.1062 | -36.7452
-7.5 | -0.272 | 0.00866 | -0.1066 | -31.4088
-7 | -0.2163 | 0.00849 | -0.107 | -25.477
-6.5 | -0.1621 | 0.00805 | -0.1072 | -20.1366
-6 | -0.1064 | 0.00778 | -0.1076 | -13.6761
-5.5 | -0.0503 | 0.00757 | -0.1081 | -6.6446
-5 | 0.0057 | 0.00741 | -0.1086 | 0.76923
-4.5 | 0.0595 | 0.00699 | -0.1087 | 8.5122
-4 | 0.1152 | 0.00673 | -0.1091 | 17.1174
-3.5 | 0.1706 | 0.00649 | -0.1094 | 26.2866
-3 | 0.2259 | 0.00634 | -0.1098 | 35.6309
-2.5 | 0.2811 | 0.00608 | -0.1101 | 46.2336
-2 | 0.336 | 0.00596 | -0.1103 | 56.3758
-1.5 | 0.3915 | 0.00581 | -0.1107 | 67.3838
-1 | 0.446 | 0.00572 | -0.1109 | 77.972
-0.5 | 0.5005 | 0.00563 | -0.1111 | 88.8988
0 | 0.553 | 0.00544 | -0.111 | 101.6544
0.5 | 0.6018 | 0.00508 | -0.1103 | 118.4646
1 | 0.638 | 0.00396 | -0.1071 | 161.1111
1.5 | 0.6902 | 0.00403 | -0.1068 | 171.2655
3 | 0.8433 | 0.00445 | -0.1053 | 189.5056
3.5 | 0.8911 | 0.00465 | -0.1041 | 191.6344
4 | 0.9363 | 0.00488 | -0.1025 | 191.8648
4.5 | 0.9637 | 0.00525 | -0.097 | 183.5619
5 | 0.9866 | 0.00579 | -0.0907 | 170.3972
5.5 | 0.9915 | 0.00687 | -0.0812 | 144.3231
6 | 0.9937 | 0.00826 | -0.0717 | 120.3027
6.5 | 1.0051 | 0.00951 | -0.0642 | 105.6887
7 | 1.01 | 0.01111 | -0.056 | 90.9091
7.5 | 1.0493 | 0.01276 | -0.0557 | 82.2335
8 | 1.0971 | 0.01458 | -0.0576 | 75.2469
9.5 | 1.1766 | 0.01801 | -0.0463 | 65.3304
10 | 1.2071 | 0.01917 | -0.0436 | 62.9682
10.5 | 1.2387 | 0.02032 | -0.0412 | 60.9596
11 | 1.2695 | 0.02157 | -0.0388 | 58.8549
11.5 | 1.2977 | 0.02299 | -0.0362 | 56.4463
12 | 1.3265 | 0.02443 | -0.0338 | 54.298
12.5 | 1.3537 | 0.02603 | -0.0314 | 52.0054
13 | 1.3784 | 0.02781 | -0.0288 | 49.5649
13.5 | 1.4051 | 0.02955 | -0.0267 | 47.5499
14 | 1.4263 | 0.03172 | -0.0241 | 44.9653
14.5 | 1.4511 | 0.0337 | -0.0221 | 43.0593
15 | 1.4733 | 0.03593 | -0.02 | 41.0047
15.5 | 1.4914 | 0.03857 | -0.0178 | 38.6674
16 | 1.5092 | 0.04132 | -0.0158 | 36.5247
16.5 | 1.5275 | 0.04411 | -0.0142 | 34.6293
17 | 1.5444 | 0.04714 | -0.0126 | 32.762
17.5 | 1.5582 | 0.05055 | -0.0112 | 30.8249
18 | 1.5698 | 0.05427 | -0.0099 | 28.9257
18.5 | 1.5773 | 0.05857 | -0.0088 | 26.9302
19 | 1.5819 | 0.06334 | -0.008 | 24.9747
19.5 | 1.5882 | 0.06811 | -0.0076 | 23.3182
20 | 1.5935 | 0.07319 | -0.0077 | 21.7721

## 59. Re 3M Mach 0.10 (1)
BIGFOIL.COM POLAR EXPORT
NACA67-713 a=0.5
NACA67-713 a=0.5 |  |  |  | Cl Max: | 1.54 | at alpha= | 10.5 | deg
JavaFoil+Calcfoil stall+Eppler ext transition |  |  |  | L/D Max: | 188.16 | at alpha= | 5.5 | deg
Re: | 3000000 |  |  | Cd Min: | 0.00495 | at alpha= | 0.5 | deg
Mach: | 0.1 |  |  | Cl=0 at alpha= | -4.5847 | deg
|  |  |  | @ Cl=0.1, Cd= | 0.0071336
|  |  |  | @ Cl=0.4, Cd= | 0.0068821
|  |  |  | @ Cl=0.6, Cd= | 0.0054912
alpha (deg) | Cl | Cd | Cm | Cl/Cd
-17.5 | -0.335 | 0.15396 | -0.031 | -2.178
-17 | -0.349 | 0.14606 | -0.032 | -2.391
-16.5 | -0.363 | 0.13877 | -0.032 | -2.615
-16 | -0.376 | 0.13077 | -0.033 | -2.877
-15.5 | -0.389 | 0.12334 | -0.034 | -3.153
-15 | -0.4 | 0.11563 | -0.034 | -3.463
-14.5 | -0.411 | 0.10928 | -0.034 | -3.76
-14 | -0.42 | 0.10617 | -0.035 | -3.952
-13.5 | -0.427 | 0.09981 | -0.035 | -4.273
-13 | -0.431 | 0.09317 | -0.036 | -4.628
-12.5 | -0.433 | 0.08769 | -0.037 | -4.941
-12 | -0.432 | 0.08138 | -0.037 | -5.312
-11.5 | -0.428 | 0.07627 | -0.038 | -5.613
-11 | -0.42 | 0.07178 | -0.039 | -5.853
-10.5 | -0.408 | 0.067 | -0.04 | -6.096
-10 | -0.393 | 0.06285 | -0.041 | -6.251
-9.5 | -0.373 | 0.05806 | -0.042 | -6.426
-9 | -0.349 | 0.05419 | -0.043 | -6.445
-8.5 | -0.321 | 0.05063 | -0.044 | -6.349
-8 | -0.291 | 0.04641 | -0.047 | -6.261
-7.5 | -0.256 | 0.04347 | -0.049 | -5.88
-7 | -0.267 | 0.00794 | -0.087 | -33.667
-6.5 | -0.216 | 0.00766 | -0.088 | -28.247
-6 | -0.163 | 0.00756 | -0.089 | -21.522
-5.5 | -0.107 | 0.00748 | -0.09 | -14.279
-5 | -0.049 | 0.00743 | -0.091 | -6.574
-4.5 | 0.01 | 0.00737 | -0.092 | 1.397
-4 | 0.07 | 0.00735 | -0.093 | 9.57
-3.5 | 0.131 | 0.00691 | -0.094 | 18.953
-3 | 0.192 | 0.0066 | -0.095 | 29.044
-2.5 | 0.253 | 0.00704 | -0.096 | 35.929
-2 | 0.314 | 0.00701 | -0.097 | 44.881
-1.5 | 0.376 | 0.00689 | -0.098 | 54.511
-1 | 0.437 | 0.00687 | -0.098 | 63.636
-0.5 | 0.5 | 0.00685 | -0.099 | 72.954
0 | 0.557 | 0.00686 | -0.1 | 81.112
0.5 | 0.617 | 0.00495 | -0.101 | 124.49
1 | 0.677 | 0.00507 | -0.102 | 133.451
1.5 | 0.737 | 0.00519 | -0.103 | 141.951
2 | 0.796 | 0.0053 | -0.104 | 150.248
2.5 | 0.856 | 0.00543 | -0.105 | 157.661
3 | 0.916 | 0.00555 | -0.106 | 165.083
3.5 | 0.975 | 0.00568 | -0.107 | 171.533
4 | 1.027 | 0.00584 | -0.108 | 175.839
4.5 | 1.084 | 0.00602 | -0.109 | 180.105
5 | 1.14 | 0.00619 | -0.11 | 184.034
5.5 | 1.195 | 0.00635 | -0.111 | 188.16
6 | 1.245 | 0.0078 | -0.112 | 159.581
6.5 | 1.29 | 0.01363 | -0.113 | 94.67
7 | 1.337 | 0.01419 | -0.114 | 94.208
7.5 | 1.38 | 0.01481 | -0.115 | 93.138
8 | 1.418 | 0.01557 | -0.116 | 91.128
8.5 | 1.453 | 0.01636 | -0.116 | 88.837
9 | 1.483 | 0.01726 | -0.117 | 85.924
9.5 | 1.507 | 0.0181 | -0.118 | 83.289
10 | 1.526 | 0.01906 | -0.119 | 80.064
10.5 | 1.54 | 0.02 | -0.12 | 76.965
11 | 1.54 | 0.02108 | -0.121 | 73.071
11.5 | 1.533 | 0.0221 | -0.122 | 69.368
12 | 1.518 | 0.02334 | -0.123 | 65.046
12.5 | 1.495 | 0.02475 | -0.123 | 60.406
13 | 1.466 | 0.02587 | -0.124 | 56.651
13.5 | 1.43 | 0.02761 | -0.125 | 51.769
14 | 1.388 | 0.02934 | -0.126 | 47.308
14.5 | 1.341 | 0.03097 | -0.126 | 43.311
15 | 1.291 | 0.03276 | -0.127 | 39.418
15.5 | 1.237 | 0.0354 | -0.127 | 34.941

## 60. Re 3M Mach 0.10 (2)
BIGFOIL.COM POLAR EXPORT
NACA67-713 a=0.5
NACA67-713 a=0.5 |  |  |  | Cl Max: | 1.5814 | at alpha= | 20 | deg
XFOIL ncrit=9 |  |  |  | L/D Max: | 191.627 | at alpha= | 3.5 | deg
Re: | 3000000 |  |  | Cd Min: | 0.17951 | at alpha= | -18 | deg
Mach: | 0.1 |  |  | Cl=0 at alpha= | -5.0532 | deg
|  |  |  | @ Cl=0.1, Cd= | 0.0068281
|  |  |  | @ Cl=0.4, Cd= | 0.0058102
|  |  |  | @ Cl=0.6, Cd= | 0.0051483
alpha (deg) | Cl | Cd | Cm | Cl/Cd
-18 | -0.2652 | 0.17951 | -0.0746 | -1.4774
-17.5 | -0.2482 | 0.17337 | -0.0783 | -1.4316
-17 | -0.2321 | 0.16646 | -0.0818 | -1.3943
-16.5 | -0.2188 | 0.15859 | -0.0854 | -1.3797
-16 | -0.2082 | 0.15056 | -0.0892 | -1.3828
-15.5 | -0.1899 | 0.14519 | -0.0927 | -1.3079
-15 | -0.1725 | 0.13956 | -0.0962 | -1.236
-14.5 | -0.1567 | 0.13352 | -0.0995 | -1.1736
-14 | -0.1426 | 0.1271 | -0.1028 | -1.122
-13.5 | -0.1306 | 0.12031 | -0.106 | -1.0855
-13 | -0.7926 | 0.02157 | -0.1176 | -36.7455
-12.5 | -0.7688 | 0.01833 | -0.1141 | -41.9422
-12 | -0.7322 | 0.01619 | -0.1118 | -45.2254
-11.5 | -0.6894 | 0.01459 | -0.1103 | -47.2515
-11 | -0.6422 | 0.01343 | -0.1093 | -47.8183
-10.5 | -0.5929 | 0.01246 | -0.1086 | -47.5843
-10 | -0.5425 | 0.01159 | -0.108 | -46.8076
-9.5 | -0.4917 | 0.01067 | -0.1075 | -46.0825
-9 | -0.4385 | 0.01002 | -0.1074 | -43.7625
-8.5 | -0.3848 | 0.00941 | -0.1073 | -40.8927
-8 | -0.3299 | 0.00901 | -0.1074 | -36.6149
-7.5 | -0.2742 | 0.00871 | -0.1077 | -31.4811
-7 | -0.218 | 0.00853 | -0.108 | -25.5569
-6.5 | -0.163 | 0.00812 | -0.1082 | -20.0739
-6 | -0.107 | 0.00783 | -0.1086 | -13.6654
-5.5 | -0.0504 | 0.00761 | -0.109 | -6.6229
-5 | 0.006 | 0.00744 | -0.1095 | 0.80645
-4.5 | 0.0602 | 0.00702 | -0.1095 | 8.5755
-4 | 0.1162 | 0.00675 | -0.1099 | 17.2148
-3.5 | 0.1719 | 0.00652 | -0.1102 | 26.365
-3 | 0.2276 | 0.00635 | -0.1105 | 35.8425
-2.5 | 0.2831 | 0.0061 | -0.1108 | 46.4098
-2 | 0.3383 | 0.00597 | -0.111 | 56.6667
-1.5 | 0.394 | 0.00582 | -0.1114 | 67.6976
-1 | 0.4489 | 0.00573 | -0.1116 | 78.3421
-0.5 | 0.5033 | 0.00566 | -0.1117 | 88.9223
0 | 0.5561 | 0.00546 | -0.1116 | 101.8498
0.5 | 0.6054 | 0.00511 | -0.1109 | 118.4736
1 | 0.6414 | 0.00397 | -0.1077 | 161.5617
1.5 | 0.6938 | 0.00404 | -0.1073 | 171.7327
2 | 0.7458 | 0.00416 | -0.107 | 179.2788
2.5 | 0.7957 | 0.00432 | -0.106 | 184.1898
3 | 0.8469 | 0.00447 | -0.1055 | 189.4631
3.5 | 0.8949 | 0.00467 | -0.1044 | 191.6274
4 | 0.9396 | 0.00491 | -0.1025 | 191.3646
4.5 | 0.9655 | 0.00528 | -0.0966 | 182.8598
5 | 0.9885 | 0.00584 | -0.0903 | 169.2637
5.5 | 0.9933 | 0.00694 | -0.0807 | 143.1268
6 | 0.9953 | 0.00835 | -0.0712 | 119.1976
6.5 | 1.0059 | 0.00965 | -0.0635 | 104.2383
7 | 1.0113 | 0.01127 | -0.0554 | 89.7338
7.5 | 1.052 | 0.01299 | -0.0555 | 80.9854
8 | 1.0995 | 0.01486 | -0.0572 | 73.9906
9.5 | 1.1773 | 0.01837 | -0.0454 | 64.0882
10 | 1.209 | 0.01951 | -0.0428 | 61.9682
10.5 | 1.2395 | 0.02077 | -0.0402 | 59.6774
11 | 1.2714 | 0.02199 | -0.0378 | 57.8172
11.5 | 1.2992 | 0.02348 | -0.0351 | 55.3322
12 | 1.3272 | 0.02502 | -0.0326 | 53.0456
12.5 | 1.3551 | 0.02663 | -0.0302 | 50.8862
13 | 1.3795 | 0.0285 | -0.0275 | 48.4035
13.5 | 1.4058 | 0.03032 | -0.0253 | 46.3654
14 | 1.4281 | 0.03249 | -0.0227 | 43.9551
14.5 | 1.4518 | 0.03461 | -0.0206 | 41.9474
15 | 1.472 | 0.03709 | -0.0183 | 39.6872
15.5 | 1.4879 | 0.04002 | -0.0159 | 37.1789
16 | 1.5086 | 0.04261 | -0.0142 | 35.4048
16.5 | 1.526 | 0.0456 | -0.0124 | 33.4649
17 | 1.5418 | 0.04883 | -0.0109 | 31.5749
17.5 | 1.5541 | 0.05249 | -0.0094 | 29.6075
18 | 1.5614 | 0.05683 | -0.008 | 27.4749
18.5 | 1.5648 | 0.06175 | -0.0069 | 25.3409
19 | 1.5754 | 0.06603 | -0.0064 | 23.8589
19.5 | 1.5801 | 0.07119 | -0.0062 | 22.1955
20 | 1.5814 | 0.07696 | -0.0065 | 20.5483

## 61. Re 3M Mach 0.25 (1)
BIGFOIL.COM POLAR EXPORT
NACA67-713 a=0.5
NACA67-713 a=0.5 |  |  |  | Cl Max: | 1.519 | at alpha= | 10 | deg
JavaFoil+Calcfoil stall+Eppler ext transition |  |  |  | L/D Max: | 183.536 | at alpha= | 5.5 | deg
Re: | 3000000 |  |  | Cd Min: | 0.00508 | at alpha= | 0.5 | deg
Mach: | 0.25 |  |  | Cl=0 at alpha= | -4.5902 | deg
|  |  |  | @ Cl=0.1, Cd= | 0.0070406
|  |  |  | @ Cl=0.4, Cd= | 0.0069833
|  |  |  | @ Cl=0.6, Cd= | 0.0060806
alpha (deg) | Cl | Cd | Cm | Cl/Cd
-15.5 | -0.064 | 0.12921 | -0.035 | -0.497
-15 | -0.061 | 0.12149 | -0.035 | -0.505
-14.5 | -0.12 | 0.11795 | -0.034 | -1.018
-14 | -0.178 | 0.11474 | -0.034 | -1.552
-13.5 | -0.22 | 0.11258 | -0.034 | -1.957
-13 | -0.256 | 0.1054 | -0.035 | -2.427
-12.5 | -0.286 | 0.09704 | -0.035 | -2.946
-12 | -0.311 | 0.09006 | -0.036 | -3.449
-11.5 | -0.33 | 0.08401 | -0.037 | -3.924
-11 | -0.343 | 0.07876 | -0.037 | -4.35
-10.5 | -0.349 | 0.07163 | -0.039 | -4.876
-10 | -0.349 | 0.06692 | -0.04 | -5.217
-9.5 | -0.342 | 0.06277 | -0.041 | -5.452
-9 | -0.329 | 0.05711 | -0.042 | -5.756
-8.5 | -0.309 | 0.05301 | -0.044 | -5.83
-8 | -0.283 | 0.04974 | -0.045 | -5.697
-7.5 | -0.252 | 0.04565 | -0.047 | -5.53
-7 | -0.217 | 0.04159 | -0.05 | -5.227
-6.5 | -0.179 | 0.03746 | -0.055 | -4.767
-6 | -0.165 | 0.00773 | -0.091 | -21.394
-5.5 | -0.109 | 0.00764 | -0.092 | -14.253
-5 | -0.05 | 0.00761 | -0.093 | -6.566
-4.5 | 0.011 | 0.0075 | -0.095 | 1.405
-4 | 0.072 | 0.00686 | -0.095 | 10.513
-3.5 | 0.134 | 0.00726 | -0.096 | 18.492
-3 | 0.197 | 0.00723 | -0.097 | 27.241
-2.5 | 0.26 | 0.00713 | -0.098 | 36.428
-2 | 0.323 | 0.00712 | -0.099 | 45.378
-1.5 | 0.386 | 0.00699 | -0.1 | 55.229
-1 | 0.449 | 0.00696 | -0.101 | 64.569
-0.5 | 0.514 | 0.00694 | -0.102 | 74.032
0 | 0.571 | 0.00696 | -0.103 | 82.122
0.5 | 0.633 | 0.00508 | -0.104 | 124.673
1 | 0.695 | 0.00518 | -0.105 | 134.019
1.5 | 0.756 | 0.0053 | -0.106 | 142.692
2 | 0.817 | 0.00544 | -0.107 | 150.236
2.5 | 0.879 | 0.00556 | -0.108 | 158.092
3 | 0.94 | 0.0057 | -0.109 | 164.771
3.5 | 1.001 | 0.00584 | -0.11 | 171.358
4 | 1.054 | 0.00602 | -0.111 | 175.06
4.5 | 1.112 | 0.0062 | -0.112 | 179.312
5 | 1.169 | 0.00639 | -0.113 | 182.829
5.5 | 1.224 | 0.00667 | -0.114 | 183.536
6 | 1.275 | 0.00817 | -0.115 | 156.037
6.5 | 1.32 | 0.01426 | -0.116 | 92.602
7 | 1.367 | 0.0149 | -0.117 | 91.746
7.5 | 1.407 | 0.01561 | -0.118 | 90.131
8 | 1.443 | 0.01647 | -0.119 | 87.606
8.5 | 1.473 | 0.01741 | -0.119 | 84.603
9 | 1.496 | 0.01841 | -0.12 | 81.253
9.5 | 1.511 | 0.01947 | -0.121 | 77.631
10 | 1.519 | 0.02057 | -0.122 | 73.824
10.5 | 1.517 | 0.02169 | -0.123 | 69.916
11 | 1.496 | 0.02305 | -0.124 | 64.924
11.5 | 1.462 | 0.02439 | -0.125 | 59.932
12 | 1.415 | 0.02594 | -0.126 | 54.526
12.5 | 1.354 | 0.0277 | -0.126 | 48.89
13 | 1.282 | 0.02963 | -0.127 | 43.261
13.5 | 1.195 | 0.03255 | -0.127 | 36.725
14 | 0.944 | 0.09541 | -0.083 | 9.896
14.5 | 0.85 | 0.10938 | -0.071 | 7.767
15 | 0.761 | 0.11596 | -0.071 | 6.562

## 62. Re 3M Mach 0.25 (2)
BIGFOIL.COM POLAR EXPORT
NACA67-713 a=0.5
NACA67-713 a=0.5 |  |  |  | Cl Max: | 1.5144 | at alpha= | 17 | deg
XFOIL ncrit=9 |  |  |  | L/D Max: | 190.564 | at alpha= | 3.5 | deg
Re: | 3000000 |  |  | Cd Min: | 0.14174 | at alpha= | -15 | deg
Mach: | 0.25 |  |  | Cl=0 at alpha= | -5.0625 | deg
|  |  |  | @ Cl=0.1, Cd= | 0.0070434
|  |  |  | @ Cl=0.4, Cd= | 0.005933
|  |  |  | @ Cl=0.6, Cd= | 0.0054401
alpha (deg) | Cl | Cd | Cm | Cl/Cd
-15 | -0.162 | 0.14174 | -0.0989 | -1.1429
-14.5 | -0.1453 | 0.13566 | -0.1023 | -1.0711
-14 | -0.1299 | 0.12923 | -0.1057 | -1.0052
-13.5 | -0.126 | 0.11966 | -0.1093 | -1.053
-13 | -0.1316 | 0.10855 | -0.1132 | -1.2123
-12.5 | -0.1023 | 0.10613 | -0.1158 | -0.96391
-12 | -0.0957 | 0.09865 | -0.119 | -0.9701
-11.5 | -0.2356 | 0.0687 | -0.1299 | -3.4294
-11 | -0.3088 | 0.05511 | -0.1378 | -5.6033
-10.5 | -0.4308 | 0.03835 | -0.1339 | -11.2334
-10 | -0.5457 | 0.016 | -0.1208 | -34.1063
-9.5 | -0.5037 | 0.01348 | -0.1182 | -37.3665
-9 | -0.4542 | 0.01171 | -0.1164 | -38.7874
-8.5 | -0.3999 | 0.01056 | -0.1154 | -37.8693
-8 | -0.3437 | 0.00972 | -0.1147 | -35.3601
-7.5 | -0.2861 | 0.00918 | -0.1142 | -31.1656
-7 | -0.2276 | 0.00883 | -0.114 | -25.7758
-6.5 | -0.1677 | 0.00861 | -0.1142 | -19.4774
-6 | -0.1101 | 0.00811 | -0.114 | -13.5758
-5.5 | -0.0511 | 0.00786 | -0.1142 | -6.5013
-5 | 0.0073 | 0.00766 | -0.1143 | 0.953
-4.5 | 0.0649 | 0.00727 | -0.1144 | 8.9271
-4 | 0.1222 | 0.0069 | -0.1144 | 17.7101
-3.5 | 0.1792 | 0.00665 | -0.1145 | 26.9474
-3 | 0.2371 | 0.00642 | -0.1148 | 36.9315
-2.5 | 0.2939 | 0.0062 | -0.1148 | 47.4032
-2 | 0.351 | 0.00602 | -0.115 | 58.3056
-1.5 | 0.4073 | 0.00592 | -0.1151 | 68.8007
-1 | 0.464 | 0.00582 | -0.1153 | 79.7251
-0.5 | 0.5198 | 0.00574 | -0.1153 | 90.5575
0 | 0.5734 | 0.0056 | -0.115 | 102.3929
0.5 | 0.6233 | 0.0053 | -0.114 | 117.6038
1 | 0.6593 | 0.0041 | -0.1104 | 160.8049
1.5 | 0.7123 | 0.00414 | -0.1098 | 172.0531
2.5 | 0.8156 | 0.00442 | -0.108 | 184.5249
3 | 0.8657 | 0.0046 | -0.1068 | 188.1957
3.5 | 0.9128 | 0.00479 | -0.105 | 190.5637
4 | 0.9469 | 0.00504 | -0.1003 | 187.877
4.5 | 0.9765 | 0.00548 | -0.0949 | 178.1934
5 | 0.9991 | 0.00615 | -0.0882 | 162.4553
5.5 | 1.0042 | 0.00735 | -0.0785 | 136.6259
6 | 1.0036 | 0.00893 | -0.0683 | 112.3852
6.5 | 1.0121 | 0.01039 | -0.0601 | 97.411
7.5 | 1.0656 | 0.01432 | -0.0538 | 74.4134
9.5 | 1.1834 | 0.02035 | -0.0408 | 58.1523
10 | 1.2169 | 0.02162 | -0.0381 | 56.2858
10.5 | 1.2471 | 0.02312 | -0.0351 | 53.9403
11 | 1.2771 | 0.02468 | -0.0322 | 51.7464
11.5 | 1.3069 | 0.02634 | -0.0293 | 49.6166
12 | 1.334 | 0.02822 | -0.0263 | 47.2714
12.5 | 1.3589 | 0.03032 | -0.0233 | 44.8186
13 | 1.3845 | 0.03249 | -0.0205 | 42.6131
13.5 | 1.407 | 0.03494 | -0.0176 | 40.269
14 | 1.4302 | 0.03744 | -0.015 | 38.1998
14.5 | 1.4506 | 0.04026 | -0.0124 | 36.0308
15 | 1.4666 | 0.04354 | -0.0097 | 33.684
15.5 | 1.4831 | 0.04696 | -0.0074 | 31.5822
16 | 1.4985 | 0.05061 | -0.0054 | 29.6088
16.5 | 1.5085 | 0.05488 | -0.0035 | 27.4872
17 | 1.5144 | 0.05979 | -0.0019 | 25.3287
17.5 | 1.5104 | 0.06599 | -0.0005 | 22.8883
18 | 1.5113 | 0.07203 | 0 | 20.9815
18.5 | 1.5076 | 0.07889 | -0.0002 | 19.1102
19 | 1.5034 | 0.08612 | -0.001 | 17.457
19.5 | 1.4873 | 0.09538 | -0.0031 | 15.5934
20 | 1.4665 | 0.10573 | -0.0064 | 13.8702

## 63. Re 3M Mach 0.50 (1)
BIGFOIL.COM POLAR EXPORT
NACA67-713 a=0.5
NACA67-713 a=0.5 |  |  |  | Cl Max: | 1.482 | at alpha= | 7.5 | deg
JavaFoil+Calcfoil stall+Eppler ext transition |  |  |  | L/D Max: | 177.989 | at alpha= | 5 | deg
Re: | 3000000 |  |  | Cd Min: | 0.00561 | at alpha= | 0.5 | deg
Mach: | 0.5 |  |  | Cl=0 at alpha= | -4.6018 | deg
|  |  |  | @ Cl=0.1, Cd= | 0.0078926
|  |  |  | @ Cl=0.4, Cd= | 0.0075037
|  |  |  | @ Cl=0.6, Cd= | 0.0073313
alpha (deg) | Cl | Cd | Cm | Cl/Cd
-20 | -0.855 | 0.16661 | -0.041 | -5.133
-19.5 | -0.827 | 0.1613 | -0.041 | -5.13
-19 | -0.8 | 0.15494 | -0.041 | -5.164
-18.5 | -0.773 | 0.15022 | -0.042 | -5.145
-18 | -0.746 | 0.14643 | -0.042 | -5.091
-17.5 | -0.718 | 0.14114 | -0.043 | -5.089
-17 | -0.691 | 0.13759 | -0.043 | -5.022
-16.5 | -0.662 | 0.13334 | -0.042 | -4.964
-16 | -0.634 | 0.12863 | -0.042 | -4.93
-15.5 | -0.607 | 0.1248 | -0.042 | -4.861
-15 | -0.579 | 0.12035 | -0.043 | -4.812
-14.5 | -0.552 | 0.11352 | -0.043 | -4.859
-14 | -0.524 | 0.10911 | -0.044 | -4.802
-13.5 | -0.496 | 0.10672 | -0.044 | -4.651
-13 | -0.468 | 0.10495 | -0.043 | -4.458
-12.5 | -0.44 | 0.10066 | -0.043 | -4.369
-12 | -0.412 | 0.09437 | -0.043 | -4.367
-11.5 | -0.384 | 0.09388 | -0.044 | -4.095
-11 | -0.357 | 0.08973 | -0.045 | -3.976
-10.5 | -0.329 | 0.08653 | -0.045 | -3.803
-10 | -0.301 | 0.06505 | -0.047 | -4.634
-9.5 | -0.273 | 0.07144 | -0.044 | -3.822
-9 | -0.245 | 0.0634 | -0.045 | -3.869
-8.5 | -0.218 | 0.05709 | -0.045 | -3.81
-8 | -0.19 | 0.05209 | -0.047 | -3.646
-7.5 | -0.162 | 0.04842 | -0.048 | -3.348
-7 | -0.134 | 0.05842 | -0.044 | -2.293
-6.5 | -0.106 | 0.04966 | -0.044 | -2.138
-6 | -0.122 | 0.04362 | -0.047 | -2.788
-5.5 | -0.09 | 0.03919 | -0.051 | -2.295
-5 | -0.043 | 0.03607 | -0.054 | -1.191
-4.5 | 0.011 | 0.00801 | -0.105 | 1.428
-4 | 0.079 | 0.00792 | -0.106 | 9.989
-3.5 | 0.148 | 0.00783 | -0.107 | 18.937
-3 | 0.218 | 0.00773 | -0.108 | 28.251
-2.5 | 0.289 | 0.0076 | -0.109 | 38.012
-2 | 0.36 | 0.00756 | -0.11 | 47.572
-1.5 | 0.431 | 0.00746 | -0.111 | 57.703
-1 | 0.502 | 0.00742 | -0.112 | 67.637
-0.5 | 0.574 | 0.00739 | -0.114 | 77.692
0 | 0.636 | 0.00725 | -0.115 | 87.772
0.5 | 0.705 | 0.00561 | -0.116 | 125.685
1 | 0.773 | 0.00575 | -0.117 | 134.57
1.5 | 0.842 | 0.00592 | -0.118 | 142.186
2 | 0.91 | 0.00606 | -0.119 | 150.083
2.5 | 0.978 | 0.00625 | -0.12 | 156.625
3 | 1.046 | 0.00644 | -0.122 | 162.487
3.5 | 1.114 | 0.00665 | -0.123 | 167.454
4 | 1.17 | 0.00677 | -0.124 | 172.812
4.5 | 1.233 | 0.00702 | -0.125 | 175.808
5 | 1.294 | 0.00727 | -0.126 | 177.989
5.5 | 1.35 | 0.00922 | -0.127 | 146.5
6 | 1.396 | 0.01667 | -0.127 | 83.751
6.5 | 1.441 | 0.01767 | -0.129 | 81.575
7 | 1.473 | 0.01884 | -0.13 | 78.192
7.5 | 1.482 | 0.02035 | -0.131 | 72.837
8 | 1.456 | 0.02191 | -0.132 | 66.434
8.5 | 1.34 | 0.02432 | -0.133 | 55.1
9 | 0.89 | 0.02666 | -0.133 | 33.393
9.5 | 0.921 | 0.02761 | -0.134 | 33.359
10 | 0.793 | 0.07422 | -0.063 | 10.683
10.5 | 0.82 | 0.0743 | -0.065 | 11.031
11 | 0.845 | 0.08523 | -0.063 | 9.914
11.5 | 0.872 | 0.09192 | -0.067 | 9.485
12 | 0.898 | 0.09493 | -0.067 | 9.458
12.5 | 0.924 | 0.09904 | -0.068 | 9.328

## 64. Re 3M Mach 0.50 (2)
BIGFOIL.COM POLAR EXPORT
NACA67-713 a=0.5
NACA67-713 a=0.5 |  |  |  | Cl Max: | 1.3503 | at alpha= | 12.5 | deg
XFOIL ncrit=9 |  |  |  | L/D Max: | 160.095 | at alpha= | 2.5 | deg
Re: | 3000000 |  |  | Cd Min: | 0.22087 | at alpha= | -20 | deg
Mach: | 0.5 |  |  | Cl=0 at alpha= | -5.159 | deg
|  |  |  | @ Cl=0.1, Cd= | 0.0088252
|  |  |  | @ Cl=0.4, Cd= | 0.0064908
|  |  |  | @ Cl=0.6, Cd= | 0.0062368
alpha (deg) | Cl | Cd | Cm | Cl/Cd
-20 | -0.3374 | 0.22087 | -0.0682 | -1.5276
-19.5 | -0.3161 | 0.21357 | -0.0729 | -1.4801
-19 | -0.2936 | 0.20682 | -0.0776 | -1.4196
-18.5 | -0.2705 | 0.20036 | -0.0823 | -1.3501
-18 | -0.2484 | 0.19329 | -0.0868 | -1.2851
-17.5 | -0.2261 | 0.18609 | -0.0912 | -1.215
-17 | -0.2046 | 0.17879 | -0.0955 | -1.1444
-16.5 | -0.1849 | 0.17102 | -0.0997 | -1.0812
-16 | -0.1637 | 0.16394 | -0.104 | -0.99854
-15.5 | -0.1455 | 0.15607 | -0.1082 | -0.93227
-15 | -0.1221 | 0.15033 | -0.1123 | -0.81221
-14.5 | -0.1011 | 0.1437 | -0.1163 | -0.70355
-14 | -0.0818 | 0.13628 | -0.1204 | -0.60023
-13.5 | -0.0633 | 0.12926 | -0.1243 | -0.48971
-13 | -0.0448 | 0.12254 | -0.128 | -0.36559
-12.5 | -0.0305 | 0.1154 | -0.1314 | -0.2643
-12 | -0.0159 | 0.1084 | -0.1349 | -0.14668
-11.5 | -0.0033 | 0.10112 | -0.1383 | -0.032634
-11 | 0.0103 | 0.09437 | -0.1416 | 0.10914
-10.5 | 0.0208 | 0.08747 | -0.1448 | 0.2378
-10 | 0.0269 | 0.08035 | -0.1478 | 0.33479
-9.5 | 0.0287 | 0.07315 | -0.1507 | 0.39234
-9 | 0.0296 | 0.06635 | -0.1536 | 0.44612
-8.5 | 0.0353 | 0.06053 | -0.1563 | 0.58318
-8 | 0.0238 | 0.05368 | -0.16 | 0.44337
-7.5 | -0.003 | 0.04772 | -0.1583 | -0.062867
-7 | -0.0219 | 0.03974 | -0.1575 | -0.55108
-6.5 | -0.0345 | 0.03079 | -0.1544 | -1.1205
-6 | -0.0225 | 0.02399 | -0.1499 | -0.93789
-5.5 | -0.0373 | 0.01271 | -0.141 | -2.9347
-5 | 0.0174 | 0.00972 | -0.1383 | 1.7901
-4.5 | 0.0847 | 0.00897 | -0.137 | 9.4426
-4 | 0.1523 | 0.00833 | -0.1362 | 18.2833
-3.5 | 0.2149 | 0.00745 | -0.1349 | 28.8456
-3 | 0.279 | 0.00701 | -0.134 | 39.8003
-2.5 | 0.3419 | 0.0067 | -0.1331 | 51.0299
-2 | 0.403 | 0.00648 | -0.132 | 62.1914
-1.5 | 0.463 | 0.00637 | -0.1309 | 72.6845
-1 | 0.5232 | 0.00629 | -0.13 | 83.1797
-0.5 | 0.5821 | 0.00624 | -0.1288 | 93.2853
0 | 0.638 | 0.00623 | -0.1272 | 102.4077
0.5 | 0.6903 | 0.0061 | -0.1249 | 113.1639
1 | 0.7352 | 0.00573 | -0.1212 | 128.3072
1.5 | 0.7487 | 0.00483 | -0.111 | 155.0104
2 | 0.7983 | 0.00501 | -0.108 | 159.3413
2.5 | 0.8453 | 0.00528 | -0.1044 | 160.0947
3 | 0.8876 | 0.00566 | -0.0998 | 156.8198
3.5 | 0.9392 | 0.00598 | -0.0972 | 157.0569
4 | 0.9856 | 0.00643 | -0.0936 | 153.2815
4.5 | 1.0247 | 0.00705 | -0.0886 | 145.3475
5 | 1.055 | 0.00797 | -0.0821 | 132.3714
5.5 | 1.061 | 0.00957 | -0.0715 | 110.8673
6 | 1.053 | 0.01178 | -0.0593 | 89.3888
6.5 | 1.0535 | 0.01403 | -0.0492 | 75.0891
7 | 1.0738 | 0.01731 | -0.0452 | 62.0335
7.5 | 1.1081 | 0.02092 | -0.0446 | 52.9685
9.5 | 1.2089 | 0.03021 | -0.0239 | 40.0166
10 | 1.243 | 0.03244 | -0.02 | 38.3169
10.5 | 1.2742 | 0.03498 | -0.0159 | 36.4265
11 | 1.3025 | 0.03783 | -0.0116 | 34.4303
11.5 | 1.3269 | 0.04112 | -0.0072 | 32.269
12 | 1.3434 | 0.04515 | -0.0026 | 29.7542
12.5 | 1.3503 | 0.05017 | 0.0021 | 26.9145
13 | 1.3437 | 0.05657 | 0.0064 | 23.7529
13.5 | 1.3281 | 0.06418 | 0.0098 | 20.6934
14 | 1.3044 | 0.0732 | 0.0116 | 17.8197
14.5 | 1.2695 | 0.08433 | 0.011 | 15.054
15 | 1.2333 | 0.09689 | 0.0075 | 12.7289
15.5 | 1.1984 | 0.11044 | 0.0016 | 10.8511
16 | 1.1676 | 0.12453 | -0.006 | 9.3761
16.5 | 1.1395 | 0.13916 | -0.015 | 8.1884
17 | 1.1165 | 0.15378 | -0.0243 | 7.2604
17.5 | 1.0965 | 0.16823 | -0.0334 | 6.5179

## 65. Re 4M Mach 0.00 (1)
BIGFOIL.COM POLAR EXPORT
NACA67-713 a=0.5
NACA67-713 a=0.5 |  |  |  | Cl Max: | 1.547 | at alpha= | 11 | deg
JavaFoil+Calcfoil stall+Eppler ext transition |  |  |  | L/D Max: | 189.565 | at alpha= | 4.5 | deg
Re: | 4000000 |  |  | Cd Min: | 0.00471 | at alpha= | 0.5 | deg
Mach: | 0 |  |  | Cl=0 at alpha= | -4.5847 | deg
|  |  |  | @ Cl=0.1, Cd= | 0.007075
|  |  |  | @ Cl=0.4, Cd= | 0.006613
|  |  |  | @ Cl=0.6, Cd= | 0.0051393
alpha (deg) | Cl | Cd | Cm | Cl/Cd
-18 | -0.367 | 0.15257 | -0.032 | -2.402
-17.5 | -0.378 | 0.14643 | -0.032 | -2.584
-17 | -0.39 | 0.13978 | -0.032 | -2.791
-16.5 | -0.402 | 0.13323 | -0.033 | -3.014
-16 | -0.412 | 0.12722 | -0.033 | -3.241
-15.5 | -0.422 | 0.11795 | -0.034 | -3.581
-15 | -0.431 | 0.11108 | -0.035 | -3.883
-14.5 | -0.439 | 0.10574 | -0.035 | -4.149
-14 | -0.445 | 0.10094 | -0.035 | -4.405
-13.5 | -0.449 | 0.09476 | -0.036 | -4.735
-13 | -0.451 | 0.08917 | -0.037 | -5.052
-12.5 | -0.45 | 0.08446 | -0.037 | -5.326
-12 | -0.446 | 0.07925 | -0.038 | -5.63
-11.5 | -0.439 | 0.07344 | -0.039 | -5.984
-11 | -0.429 | 0.06968 | -0.04 | -6.162
-10.5 | -0.416 | 0.06532 | -0.041 | -6.364
-10 | -0.398 | 0.06116 | -0.042 | -6.508
-9.5 | -0.377 | 0.05768 | -0.042 | -6.53
-9 | -0.352 | 0.05289 | -0.044 | -6.655
-8.5 | -0.324 | 0.04878 | -0.047 | -6.636
-8 | -0.293 | 0.04342 | -0.052 | -6.757
-7.5 | -0.262 | 0.03553 | -0.06 | -7.381
-7 | -0.267 | 0.00758 | -0.087 | -35.194
-6.5 | -0.216 | 0.00745 | -0.088 | -29.002
-6 | -0.162 | 0.00744 | -0.089 | -21.802
-5.5 | -0.106 | 0.00732 | -0.09 | -14.536
-5 | -0.049 | 0.00722 | -0.091 | -6.744
-4.5 | 0.01 | 0.00711 | -0.092 | 1.443
-4 | 0.07 | 0.00709 | -0.093 | 9.875
-3.5 | 0.13 | 0.00706 | -0.094 | 18.46
-3 | 0.191 | 0.00661 | -0.094 | 28.895
-2.5 | 0.252 | 0.00679 | -0.095 | 37.107
-2 | 0.313 | 0.00675 | -0.096 | 46.351
-1.5 | 0.374 | 0.00663 | -0.097 | 56.443
-1 | 0.435 | 0.00659 | -0.098 | 66.046
-0.5 | 0.497 | 0.00655 | -0.099 | 75.922
0 | 0.554 | 0.00655 | -0.1 | 84.639
0.5 | 0.614 | 0.00471 | -0.101 | 130.453
1 | 0.674 | 0.00481 | -0.102 | 140.148
1.5 | 0.734 | 0.0049 | -0.103 | 149.707
2 | 0.793 | 0.00503 | -0.104 | 157.822
2.5 | 0.853 | 0.00514 | -0.105 | 165.846
3 | 0.912 | 0.00529 | -0.106 | 172.265
3.5 | 0.971 | 0.00541 | -0.107 | 179.384
4 | 1.023 | 0.00553 | -0.108 | 185.022
4.5 | 1.08 | 0.0057 | -0.109 | 189.565
5 | 1.135 | 0.00618 | -0.11 | 183.679
5.5 | 1.188 | 0.0074 | -0.111 | 160.478
6 | 1.239 | 0.00875 | -0.112 | 141.605
6.5 | 1.286 | 0.01281 | -0.112 | 100.353
7 | 1.333 | 0.01344 | -0.113 | 99.131
7.5 | 1.376 | 0.01404 | -0.114 | 97.982
8 | 1.415 | 0.01464 | -0.115 | 96.673
8.5 | 1.45 | 0.01532 | -0.116 | 94.645
9 | 1.481 | 0.01622 | -0.117 | 91.28
9.5 | 1.507 | 0.01703 | -0.118 | 88.477
10 | 1.527 | 0.0179 | -0.119 | 85.313
10.5 | 1.543 | 0.01875 | -0.12 | 82.279
11 | 1.547 | 0.01963 | -0.121 | 78.78
11.5 | 1.543 | 0.02068 | -0.121 | 74.595
12 | 1.531 | 0.02177 | -0.122 | 70.342
12.5 | 1.513 | 0.02293 | -0.123 | 66.014
13 | 1.489 | 0.024 | -0.124 | 62.041
13.5 | 1.458 | 0.02557 | -0.125 | 57.03
14 | 1.423 | 0.0269 | -0.125 | 52.886
14.5 | 1.382 | 0.02837 | -0.126 | 48.731
15 | 1.339 | 0.03014 | -0.127 | 44.406
15.5 | 1.291 | 0.03202 | -0.127 | 40.327
16 | 1.242 | 0.0344 | -0.128 | 36.095

## 66. Re 4M Mach 0.00 (2)
BIGFOIL.COM POLAR EXPORT
NACA67-713 a=0.5
NACA67-713 a=0.5 |  |  |  | Cl Max: | 1.6378 | at alpha= | 20 | deg
XFOIL ncrit=9 |  |  |  | L/D Max: | 202.896 | at alpha= | 3.5 | deg
Re: | 4000000 |  |  | Cd Min: | 0.06758 | at alpha= | 20 | deg
Mach: | 0 |  |  | Cl=0 at alpha= | -5.0106 | deg
|  |  |  | @ Cl=0.1, Cd= | 0.0062905
|  |  |  | @ Cl=0.4, Cd= | 0.005468
|  |  |  | @ Cl=0.6, Cd= | 0.0047563
alpha (deg) | Cl | Cd | Cm | Cl/Cd
-15 | -0.9448 | 0.02505 | -0.1206 | -37.7166
-14.5 | -0.9277 | 0.0222 | -0.1167 | -41.7883
-14 | -0.9003 | 0.02 | -0.1137 | -45.015
-13.5 | -0.8653 | 0.01825 | -0.1116 | -47.4137
-13 | -0.8266 | 0.01668 | -0.1098 | -49.5564
-12.5 | -0.7832 | 0.01548 | -0.1086 | -50.5943
-12 | -0.7402 | 0.0141 | -0.1073 | -52.4965
-11.5 | -0.6965 | 0.01264 | -0.106 | -55.1028
-11 | -0.6482 | 0.01173 | -0.1054 | -55.26
-10.5 | -0.5974 | 0.01098 | -0.1051 | -54.408
-10 | -0.5454 | 0.01035 | -0.105 | -52.6957
-9.5 | -0.4932 | 0.00967 | -0.1049 | -51.0031
-9 | -0.4406 | 0.00905 | -0.1048 | -48.6851
-8.5 | -0.3871 | 0.00856 | -0.1049 | -45.222
-8 | -0.3326 | 0.00826 | -0.1051 | -40.2663
-7.5 | -0.2776 | 0.0079 | -0.1055 | -35.1392
-7 | -0.2217 | 0.00765 | -0.1059 | -28.9804
-6.5 | -0.1653 | 0.00747 | -0.1065 | -22.1285
-6 | -0.1108 | 0.00707 | -0.1067 | -15.6719
-5.5 | -0.0552 | 0.00688 | -0.1071 | -8.0233
-5 | 0.0012 | 0.00668 | -0.1077 | 0.17964
-4.5 | 0.0579 | 0.00653 | -0.1083 | 8.8668
-4 | 0.1124 | 0.00622 | -0.1084 | 18.0707
-3.5 | 0.1681 | 0.006 | -0.1088 | 28.0167
-3 | 0.2241 | 0.00584 | -0.1093 | 38.3733
-2.5 | 0.2798 | 0.00572 | -0.1098 | 48.9161
-2 | 0.3351 | 0.00557 | -0.1101 | 60.1616
-1.5 | 0.3906 | 0.00548 | -0.1105 | 71.2774
-1 | 0.4454 | 0.00541 | -0.1107 | 82.329
-0.5 | 0.5001 | 0.00534 | -0.111 | 93.6517
0 | 0.5537 | 0.00522 | -0.1111 | 106.0728
1.5 | 0.6935 | 0.00382 | -0.1076 | 181.5445
2 | 0.746 | 0.00393 | -0.1074 | 189.8219
2.5 | 0.7974 | 0.00404 | -0.107 | 197.3762
3 | 0.8481 | 0.0042 | -0.1064 | 201.9286
3.5 | 0.8968 | 0.00442 | -0.1055 | 202.8959
4 | 0.9389 | 0.00473 | -0.1032 | 198.4989
4.5 | 0.9546 | 0.0053 | -0.0952 | 180.1132
5 | 0.9609 | 0.00626 | -0.0857 | 153.4984
5.5 | 0.9704 | 0.00736 | -0.0774 | 131.8478
6 | 0.9807 | 0.00858 | -0.0695 | 114.3007
6.5 | 0.9987 | 0.00969 | -0.0634 | 103.065
7 | 1.0087 | 0.01113 | -0.056 | 90.6289
7.5 | 1.032 | 0.01235 | -0.0515 | 83.5628
8.5 | 1.1391 | 0.01514 | -0.0565 | 75.2378
10.5 | 1.2595 | 0.01925 | -0.0443 | 65.4286
11 | 1.2901 | 0.02046 | -0.0418 | 63.0547
11.5 | 1.3203 | 0.02175 | -0.0394 | 60.7034
12 | 1.3483 | 0.02317 | -0.0368 | 58.1916
12.5 | 1.3756 | 0.02469 | -0.0342 | 55.7149
13 | 1.4026 | 0.02631 | -0.0318 | 53.3105
13.5 | 1.4273 | 0.02808 | -0.0293 | 50.8298
14 | 1.4533 | 0.02983 | -0.0271 | 48.7194
14.5 | 1.4768 | 0.03183 | -0.0248 | 46.3965
15 | 1.4964 | 0.03413 | -0.0223 | 43.8441
15.5 | 1.5191 | 0.0363 | -0.0203 | 41.8485
16 | 1.5405 | 0.03864 | -0.0184 | 39.868
16.5 | 1.5579 | 0.04136 | -0.0164 | 37.6668
17 | 1.5721 | 0.04445 | -0.0144 | 35.3678
17.5 | 1.5839 | 0.0479 | -0.0125 | 33.0668
18 | 1.5997 | 0.05111 | -0.0112 | 31.2992
18.5 | 1.6135 | 0.05458 | -0.0102 | 29.5621
19 | 1.6243 | 0.05849 | -0.0093 | 27.7706
19.5 | 1.6336 | 0.0627 | -0.0086 | 26.0542
20 | 1.6378 | 0.06758 | -0.0082 | 24.235

## 67. Re 4M Mach 0.10 (1)
BIGFOIL.COM POLAR EXPORT
NACA67-713 a=0.5
NACA67-713 a=0.5 |  |  |  | Cl Max: | 1.542 | at alpha= | 11 | deg
JavaFoil+Calcfoil stall+Eppler ext transition |  |  |  | L/D Max: | 189.268 | at alpha= | 4.5 | deg
Re: | 4000000 |  |  | Cd Min: | 0.00473 | at alpha= | 0.5 | deg
Mach: | 0.1 |  |  | Cl=0 at alpha= | -4.5847 | deg
|  |  |  | @ Cl=0.1, Cd= | 0.006878
|  |  |  | @ Cl=0.4, Cd= | 0.0066382
|  |  |  | @ Cl=0.6, Cd= | 0.0052542
alpha (deg) | Cl | Cd | Cm | Cl/Cd
-17.5 | -0.335 | 0.14941 | -0.032 | -2.245
-17 | -0.349 | 0.14238 | -0.032 | -2.454
-16.5 | -0.363 | 0.13509 | -0.033 | -2.688
-16 | -0.376 | 0.12778 | -0.033 | -2.946
-15.5 | -0.389 | 0.12107 | -0.034 | -3.213
-15 | -0.401 | 0.11348 | -0.034 | -3.53
-14.5 | -0.411 | 0.10707 | -0.035 | -3.839
-14 | -0.42 | 0.10381 | -0.035 | -4.044
-13.5 | -0.427 | 0.09739 | -0.036 | -4.382
-13 | -0.431 | 0.09136 | -0.036 | -4.722
-12.5 | -0.433 | 0.0851 | -0.037 | -5.094
-12 | -0.433 | 0.08014 | -0.038 | -5.397
-11.5 | -0.428 | 0.07479 | -0.039 | -5.727
-11 | -0.42 | 0.07034 | -0.04 | -5.977
-10.5 | -0.409 | 0.06576 | -0.041 | -6.216
-10 | -0.393 | 0.06171 | -0.042 | -6.371
-9.5 | -0.373 | 0.05704 | -0.043 | -6.546
-9 | -0.35 | 0.0533 | -0.044 | -6.558
-8.5 | -0.322 | 0.04972 | -0.046 | -6.475
-8 | -0.292 | 0.04449 | -0.05 | -6.562
-7.5 | -0.258 | 0.04039 | -0.054 | -6.387
-7 | -0.267 | 0.00761 | -0.087 | -35.112
-6.5 | -0.216 | 0.00752 | -0.088 | -28.776
-6 | -0.163 | 0.00738 | -0.089 | -22.071
-5.5 | -0.107 | 0.00729 | -0.09 | -14.647
-5 | -0.049 | 0.00723 | -0.091 | -6.759
-4.5 | 0.01 | 0.00715 | -0.092 | 1.439
-4 | 0.07 | 0.00706 | -0.093 | 9.962
-3.5 | 0.131 | 0.00669 | -0.094 | 19.553
-3 | 0.192 | 0.00634 | -0.095 | 30.242
-2.5 | 0.253 | 0.00681 | -0.096 | 37.15
-2 | 0.314 | 0.00673 | -0.097 | 46.721
-1.5 | 0.376 | 0.00665 | -0.098 | 56.501
-1 | 0.437 | 0.00662 | -0.099 | 66.056
-0.5 | 0.5 | 0.00659 | -0.1 | 75.854
0 | 0.557 | 0.00658 | -0.101 | 84.662
0.5 | 0.617 | 0.00473 | -0.102 | 130.592
1 | 0.677 | 0.00481 | -0.103 | 140.687
1.5 | 0.737 | 0.00494 | -0.104 | 149.322
2 | 0.797 | 0.00503 | -0.105 | 158.327
2.5 | 0.857 | 0.00519 | -0.106 | 165.138
3 | 0.916 | 0.00531 | -0.107 | 172.694
3.5 | 0.976 | 0.00543 | -0.108 | 179.68
4 | 1.028 | 0.00558 | -0.109 | 184.194
4.5 | 1.085 | 0.00573 | -0.11 | 189.268
5 | 1.14 | 0.00624 | -0.11 | 182.749
5.5 | 1.193 | 0.00746 | -0.111 | 159.978
6 | 1.244 | 0.00884 | -0.112 | 140.68
6.5 | 1.291 | 0.01295 | -0.113 | 99.717
7 | 1.338 | 0.01357 | -0.114 | 98.622
7.5 | 1.381 | 0.01416 | -0.115 | 97.499
8 | 1.42 | 0.01478 | -0.116 | 96.033
8.5 | 1.454 | 0.01554 | -0.117 | 93.614
9 | 1.484 | 0.01637 | -0.118 | 90.631
9.5 | 1.509 | 0.01721 | -0.118 | 87.672
10 | 1.528 | 0.01814 | -0.119 | 84.234
10.5 | 1.541 | 0.019 | -0.12 | 81.109
11 | 1.542 | 0.02006 | -0.121 | 76.892
11.5 | 1.535 | 0.021 | -0.122 | 73.109
12 | 1.52 | 0.02214 | -0.123 | 68.652
12.5 | 1.497 | 0.02346 | -0.124 | 63.814
13 | 1.468 | 0.02455 | -0.124 | 59.807
13.5 | 1.432 | 0.02612 | -0.125 | 54.808
14 | 1.39 | 0.02771 | -0.126 | 50.158
14.5 | 1.344 | 0.02931 | -0.127 | 45.847
15 | 1.294 | 0.03093 | -0.127 | 41.829
15.5 | 1.24 | 0.03326 | -0.128 | 37.279
16 | 1.184 | 0.03592 | -0.128 | 32.952

## 68. Re 4M Mach 0.10 (2)
BIGFOIL.COM POLAR EXPORT
NACA67-713 a=0.5
NACA67-713 a=0.5 |  |  |  | Cl Max: | 1.6269 | at alpha= | 20 | deg
XFOIL ncrit=9 |  |  |  | L/D Max: | 202.838 | at alpha= | 3.5 | deg
Re: | 4000000 |  |  | Cd Min: | 0.20352 | at alpha= | -20 | deg
Mach: | 0.1 |  |  | Cl=0 at alpha= | -5.0132 | deg
|  |  |  | @ Cl=0.1, Cd= | 0.0063231
|  |  |  | @ Cl=0.4, Cd= | 0.0054814
|  |  |  | @ Cl=0.6, Cd= | 0.0050552
alpha (deg) | Cl | Cd | Cm | Cl/Cd
-20 | -0.3329 | 0.20352 | -0.0595 | -1.6357
-18 | -0.2694 | 0.1771 | -0.0747 | -1.5212
-17.5 | -0.2526 | 0.17027 | -0.0784 | -1.4835
-17 | -0.2389 | 0.16321 | -0.0823 | -1.4638
-16.5 | -0.2167 | 0.15871 | -0.0859 | -1.3654
-16 | -0.2017 | 0.15252 | -0.0895 | -1.3224
-14 | -0.8658 | 0.02464 | -0.1214 | -35.138
-13.5 | -0.851 | 0.02098 | -0.1171 | -40.5624
-13 | -0.8215 | 0.01846 | -0.1142 | -44.5016
-12.5 | -0.7821 | 0.0168 | -0.1123 | -46.5536
-12 | -0.7391 | 0.0154 | -0.1108 | -47.9935
-11.5 | -0.6987 | 0.0135 | -0.1088 | -51.7556
-11 | -0.6521 | 0.01226 | -0.1077 | -53.1892
-10.5 | -0.6018 | 0.01134 | -0.1071 | -53.0688
-10 | -0.5498 | 0.0106 | -0.1068 | -51.8679
-9.5 | -0.4965 | 0.00999 | -0.1066 | -49.6997
-9 | -0.444 | 0.00922 | -0.1063 | -48.1562
-8.5 | -0.3899 | 0.00871 | -0.1063 | -44.7646
-8 | -0.3354 | 0.00832 | -0.1063 | -40.3125
-7.5 | -0.2798 | 0.00795 | -0.1066 | -35.195
-7 | -0.2233 | 0.00769 | -0.107 | -29.0377
-6.5 | -0.1665 | 0.00751 | -0.1075 | -22.1704
-6 | -0.1114 | 0.00712 | -0.1076 | -15.6461
-5.5 | -0.0554 | 0.00691 | -0.108 | -8.0174
-5 | 0.0015 | 0.0067 | -0.1085 | 0.22388
-4.5 | 0.0584 | 0.00655 | -0.1091 | 8.916
-4 | 0.1134 | 0.00625 | -0.1092 | 18.144
-3.5 | 0.1695 | 0.00601 | -0.1096 | 28.203
-3 | 0.2257 | 0.00585 | -0.11 | 38.5812
-2.5 | 0.2818 | 0.00573 | -0.1105 | 49.1798
-2 | 0.3372 | 0.00558 | -0.1108 | 60.4301
-1.5 | 0.3932 | 0.00549 | -0.1112 | 71.6211
-1 | 0.4482 | 0.00542 | -0.1114 | 82.6937
-0.5 | 0.5029 | 0.00537 | -0.1116 | 93.6499
0 | 0.5569 | 0.00524 | -0.1117 | 106.2786
0.5 | 0.6082 | 0.00502 | -0.1113 | 121.1554
1 | 0.656 | 0.00466 | -0.1104 | 140.7725
1.5 | 0.6971 | 0.00384 | -0.1081 | 181.5365
2 | 0.7499 | 0.00395 | -0.1079 | 189.8481
2.5 | 0.8013 | 0.00406 | -0.1074 | 197.3645
3 | 0.8521 | 0.00421 | -0.1068 | 202.399
3.5 | 0.9006 | 0.00444 | -0.1057 | 202.8378
4 | 0.9427 | 0.00474 | -0.1034 | 198.8819
4.5 | 0.9567 | 0.00532 | -0.0949 | 179.8308
5 | 0.9634 | 0.0063 | -0.0855 | 152.9206
6 | 0.9817 | 0.00869 | -0.0689 | 112.9689
7 | 1.0092 | 0.01129 | -0.0553 | 89.3888
8 | 1.0854 | 0.01414 | -0.0533 | 76.761
8.5 | 1.1419 | 0.01542 | -0.0562 | 74.0532
10.5 | 1.2617 | 0.01962 | -0.0434 | 64.3068
11 | 1.2913 | 0.02093 | -0.0407 | 61.6961
11.5 | 1.3221 | 0.02222 | -0.0383 | 59.5005
12 | 1.3498 | 0.02371 | -0.0356 | 56.9296
12.5 | 1.3769 | 0.02531 | -0.033 | 54.4014
13 | 1.4042 | 0.02695 | -0.0305 | 52.1039
13.5 | 1.4285 | 0.02883 | -0.0279 | 49.5491
14 | 1.4535 | 0.03071 | -0.0255 | 47.3299
14.5 | 1.4773 | 0.03274 | -0.0232 | 45.1222
15 | 1.498 | 0.03505 | -0.0207 | 42.7389
15.5 | 1.5194 | 0.03741 | -0.0186 | 40.6148
16 | 1.5393 | 0.03996 | -0.0166 | 38.521
16.5 | 1.5555 | 0.04288 | -0.0145 | 36.2757
17 | 1.5676 | 0.04629 | -0.0123 | 33.8648
17.5 | 1.5793 | 0.04989 | -0.0105 | 31.6556
18 | 1.5964 | 0.05308 | -0.0094 | 30.0754
18.5 | 1.609 | 0.05683 | -0.0083 | 28.3125
19 | 1.6181 | 0.06109 | -0.0074 | 26.4872
19.5 | 1.6254 | 0.06567 | -0.0069 | 24.751
20 | 1.6269 | 0.0711 | -0.0066 | 22.8819

## 69. Re 4M Mach 0.25 (1)
BIGFOIL.COM POLAR EXPORT
NACA67-713 a=0.5
NACA67-713 a=0.5 |  |  |  | Cl Max: | 1.52 | at alpha= | 10 | deg
JavaFoil+Calcfoil stall+Eppler ext transition |  |  |  | L/D Max: | 188.432 | at alpha= | 4.5 | deg
Re: | 4000000 |  |  | Cd Min: | 0.00483 | at alpha= | 0.5 | deg
Mach: | 0.25 |  |  | Cl=0 at alpha= | -4.5902 | deg
|  |  |  | @ Cl=0.1, Cd= | 0.006709
|  |  |  | @ Cl=0.4, Cd= | 0.0067389
|  |  |  | @ Cl=0.6, Cd= | 0.0058555
alpha (deg) | Cl | Cd | Cm | Cl/Cd
-15.5 | -0.064 | 0.12513 | -0.035 | -0.514
-15 | -0.061 | 0.11958 | -0.035 | -0.513
-14.5 | -0.12 | 0.11632 | -0.035 | -1.033
-14 | -0.178 | 0.11086 | -0.035 | -1.607
-13.5 | -0.22 | 0.10915 | -0.035 | -2.019
-13 | -0.256 | 0.10177 | -0.035 | -2.515
-12.5 | -0.286 | 0.09529 | -0.036 | -3.001
-12 | -0.311 | 0.08885 | -0.037 | -3.498
-11.5 | -0.33 | 0.08289 | -0.037 | -3.979
-11 | -0.343 | 0.07626 | -0.038 | -4.495
-10.5 | -0.349 | 0.0705 | -0.04 | -4.957
-10 | -0.349 | 0.06584 | -0.04 | -5.306
-9.5 | -0.342 | 0.06182 | -0.041 | -5.537
-9 | -0.329 | 0.05629 | -0.043 | -5.844
-8.5 | -0.309 | 0.05233 | -0.045 | -5.911
-8 | -0.284 | 0.0488 | -0.046 | -5.812
-7.5 | -0.253 | 0.04471 | -0.048 | -5.657
-7 | -0.22 | 0.03834 | -0.056 | -5.73
-6.5 | -0.219 | 0.0077 | -0.09 | -28.391
-6 | -0.165 | 0.00758 | -0.091 | -21.794
-5.5 | -0.109 | 0.00753 | -0.092 | -14.45
-5 | -0.05 | 0.00739 | -0.093 | -6.761
-4.5 | 0.011 | 0.00728 | -0.095 | 1.447
-4 | 0.072 | 0.00684 | -0.095 | 10.542
-3.5 | 0.134 | 0.00655 | -0.096 | 20.506
-3 | 0.197 | 0.00695 | -0.097 | 28.323
-2.5 | 0.26 | 0.0069 | -0.098 | 37.649
-2 | 0.323 | 0.00683 | -0.099 | 47.299
-1.5 | 0.386 | 0.00675 | -0.1 | 57.212
-1 | 0.449 | 0.0067 | -0.101 | 67.087
-0.5 | 0.514 | 0.00668 | -0.102 | 76.968
0 | 0.572 | 0.0067 | -0.103 | 85.334
0.5 | 0.634 | 0.00483 | -0.104 | 131.234
1 | 0.695 | 0.00493 | -0.105 | 140.995
1.5 | 0.757 | 0.00504 | -0.106 | 150.038
2 | 0.818 | 0.00517 | -0.107 | 158.355
2.5 | 0.879 | 0.00531 | -0.108 | 165.548
3 | 0.941 | 0.00546 | -0.109 | 172.387
3.5 | 1.002 | 0.00558 | -0.11 | 179.439
4 | 1.055 | 0.00573 | -0.111 | 184.167
4.5 | 1.113 | 0.00591 | -0.112 | 188.432
5 | 1.169 | 0.00668 | -0.113 | 174.881
5.5 | 1.223 | 0.00785 | -0.114 | 155.804
6 | 1.274 | 0.00934 | -0.115 | 136.5
6.5 | 1.322 | 0.01355 | -0.116 | 97.518
7 | 1.368 | 0.01418 | -0.117 | 96.48
7.5 | 1.409 | 0.01484 | -0.118 | 94.905
8 | 1.445 | 0.01566 | -0.119 | 92.258
8.5 | 1.474 | 0.01657 | -0.12 | 88.999
9 | 1.497 | 0.01748 | -0.121 | 85.675
9.5 | 1.513 | 0.01851 | -0.122 | 81.755
10 | 1.52 | 0.01959 | -0.122 | 77.618
10.5 | 1.519 | 0.02065 | -0.123 | 73.526
11 | 1.498 | 0.02191 | -0.124 | 68.375
11.5 | 1.464 | 0.02318 | -0.125 | 63.142
12 | 1.417 | 0.02456 | -0.126 | 57.681
12.5 | 1.356 | 0.02621 | -0.127 | 51.747
13 | 1.284 | 0.02798 | -0.127 | 45.881
13.5 | 1.199 | 0.03044 | -0.128 | 39.379
14 | 1.098 | 0.03515 | -0.127 | 31.224
14.5 | 0.855 | 0.10453 | -0.078 | 8.175
15 | 0.764 | 0.11141 | -0.077 | 6.86

## 70. Re 4M Mach 0.25 (2)
BIGFOIL.COM POLAR EXPORT
NACA67-713 a=0.5
NACA67-713 a=0.5 |  |  |  | Cl Max: | 1.5641 | at alpha= | 18.5 | deg
XFOIL ncrit=9 |  |  |  | L/D Max: | 202.529 | at alpha= | 3 | deg
Re: | 4000000 |  |  | Cd Min: | 0.14737 | at alpha= | -15.5 | deg
Mach: | 0.25 |  |  | Cl=0 at alpha= | -5.0245 | deg
|  |  |  | @ Cl=0.1, Cd= | 0.006508
|  |  |  | @ Cl=0.4, Cd= | 0.005589
|  |  |  | @ Cl=0.6, Cd= | 0.005277
alpha (deg) | Cl | Cd | Cm | Cl/Cd
-15.5 | -0.1777 | 0.14737 | -0.0956 | -1.2058
-15 | -0.1617 | 0.14064 | -0.0993 | -1.1497
-14.5 | -0.1499 | 0.13324 | -0.1029 | -1.125
-14 | -0.1373 | 0.12607 | -0.1065 | -1.0891
-13.5 | -0.1341 | 0.11671 | -0.1102 | -1.149
-13 | -0.1704 | 0.09995 | -0.1159 | -1.7049
-12.5 | -0.2043 | 0.08634 | -0.1217 | -2.3662
-12 | -0.2567 | 0.07172 | -0.1287 | -3.5792
-11.5 | -0.3554 | 0.05458 | -0.1391 | -6.5115
-11 | -0.46 | 0.04072 | -0.1355 | -11.2967
-10.5 | -0.5995 | 0.01681 | -0.1218 | -35.6633
-10 | -0.5643 | 0.01355 | -0.1184 | -41.6458
-9.5 | -0.5153 | 0.01182 | -0.1166 | -43.5956
-9 | -0.4616 | 0.01064 | -0.1153 | -43.3835
-8.5 | -0.4061 | 0.00975 | -0.1143 | -41.6513
-8 | -0.3497 | 0.00894 | -0.1136 | -39.1163
-7.5 | -0.2918 | 0.00836 | -0.1132 | -34.9043
-7 | -0.2329 | 0.00795 | -0.113 | -29.2956
-6.5 | -0.1734 | 0.00771 | -0.1131 | -22.4903
-6 | -0.1141 | 0.00752 | -0.1132 | -15.1729
-5.5 | -0.0563 | 0.00709 | -0.1131 | -7.9408
-5 | 0.0029 | 0.00686 | -0.1134 | 0.42274
-4.5 | 0.0617 | 0.00668 | -0.1137 | 9.2365
-4 | 0.1196 | 0.00642 | -0.1139 | 18.6293
-3.5 | 0.177 | 0.0061 | -0.114 | 29.0164
-3 | 0.2344 | 0.00594 | -0.1141 | 39.4613
-2.5 | 0.2926 | 0.00579 | -0.1145 | 50.5354
-2 | 0.3496 | 0.00566 | -0.1147 | 61.7668
-1.5 | 0.4064 | 0.00558 | -0.1149 | 72.8315
-1 | 0.4632 | 0.00549 | -0.1151 | 84.3716
-0.5 | 0.5195 | 0.00545 | -0.1152 | 95.3211
0 | 0.5744 | 0.00537 | -0.1151 | 106.9646
0.5 | 0.6267 | 0.00518 | -0.1146 | 120.9846
1 | 0.6758 | 0.00483 | -0.1135 | 139.9172
1.5 | 0.7163 | 0.00394 | -0.1107 | 181.802
2 | 0.77 | 0.00403 | -0.1103 | 191.067
2.5 | 0.822 | 0.00415 | -0.1095 | 198.0723
3 | 0.8729 | 0.00431 | -0.1085 | 202.529
3.5 | 0.9195 | 0.00455 | -0.1065 | 202.0879
4 | 0.9537 | 0.00482 | -0.1019 | 197.8631
4.5 | 0.9716 | 0.00545 | -0.0941 | 178.2752
5 | 0.9757 | 0.00657 | -0.0839 | 148.5084
5.5 | 0.9833 | 0.00785 | -0.0749 | 125.2611
6 | 0.989 | 0.0093 | -0.0659 | 106.3441
6.5 | 1.0048 | 0.01059 | -0.0592 | 94.882
7 | 1.0132 | 0.01222 | -0.0514 | 82.9133
7.5 | 1.0467 | 0.01381 | -0.0491 | 75.7929
8.5 | 1.1557 | 0.01703 | -0.0537 | 67.8626
10.5 | 1.2704 | 0.02195 | -0.0383 | 57.877
11 | 1.3016 | 0.0234 | -0.0354 | 55.6239
11.5 | 1.3301 | 0.02508 | -0.0323 | 53.0343
12 | 1.3571 | 0.0269 | -0.0292 | 50.4498
12.5 | 1.3857 | 0.0287 | -0.0263 | 48.2822
13 | 1.4099 | 0.03087 | -0.0232 | 45.6722
13.5 | 1.4353 | 0.03304 | -0.0204 | 43.4413
14 | 1.4546 | 0.03567 | -0.0172 | 40.7794
14.5 | 1.4787 | 0.03811 | -0.0147 | 38.8008
15 | 1.498 | 0.041 | -0.012 | 36.5366
15.5 | 1.5151 | 0.04416 | -0.0094 | 34.3093
16 | 1.526 | 0.04803 | -0.0067 | 31.7718
16.5 | 1.5379 | 0.05198 | -0.0045 | 29.5864
17 | 1.5509 | 0.05601 | -0.0028 | 27.6897
17.5 | 1.5564 | 0.06099 | -0.0013 | 25.5189
18 | 1.5617 | 0.06621 | -0.0002 | 23.5871
18.5 | 1.5641 | 0.07201 | 0.0002 | 21.7206
19 | 1.5595 | 0.07892 | 0.0001 | 19.7605
19.5 | 1.5528 | 0.08642 | -0.0008 | 17.9681
20 | 1.5275 | 0.09684 | -0.0032 | 15.7734

## 71. Re 4M Mach 0.50 (1)
BIGFOIL.COM POLAR EXPORT
NACA67-713 a=0.5
NACA67-713 a=0.5 |  |  |  | Cl Max: | 1.484 | at alpha= | 7.5 | deg
JavaFoil+Calcfoil stall+Eppler ext transition |  |  |  | L/D Max: | 179.552 | at alpha= | 4.5 | deg
Re: | 4000000 |  |  | Cd Min: | 0.00533 | at alpha= | 0.5 | deg
Mach: | 0.5 |  |  | Cl=0 at alpha= | -4.6018 | deg
|  |  |  | @ Cl=0.1, Cd= | 0.0076383
|  |  |  | @ Cl=0.4, Cd= | 0.0072106
|  |  |  | @ Cl=0.6, Cd= | 0.0071236
alpha (deg) | Cl | Cd | Cm | Cl/Cd
-20 | -0.856 | 0.16213 | -0.041 | -5.277
-19.5 | -0.828 | 0.15681 | -0.041 | -5.28
-19 | -0.8 | 0.1506 | -0.042 | -5.315
-18.5 | -0.773 | 0.14598 | -0.042 | -5.297
-18 | -0.746 | 0.14251 | -0.043 | -5.234
-17.5 | -0.719 | 0.13708 | -0.043 | -5.242
-17 | -0.691 | 0.13338 | -0.044 | -5.182
-16.5 | -0.662 | 0.12969 | -0.042 | -5.107
-16 | -0.634 | 0.12364 | -0.042 | -5.13
-15.5 | -0.607 | 0.11988 | -0.043 | -5.062
-15 | -0.579 | 0.11744 | -0.043 | -4.934
-14.5 | -0.552 | 0.10971 | -0.044 | -5.03
-14 | -0.524 | 0.10554 | -0.044 | -4.967
-13.5 | -0.497 | 0.10302 | -0.045 | -4.82
-13 | -0.468 | 0.10103 | -0.044 | -4.633
-12.5 | -0.44 | 0.09149 | -0.044 | -4.811
-12 | -0.412 | 0.08186 | -0.044 | -5.039
-11.5 | -0.385 | 0.0765 | -0.045 | -5.031
-11 | -0.357 | 0.07067 | -0.046 | -5.054
-10.5 | -0.329 | 0.06531 | -0.047 | -5.044
-10 | -0.302 | 0.06439 | -0.048 | -4.686
-9.5 | -0.273 | 0.06958 | -0.044 | -3.925
-9 | -0.245 | 0.06117 | -0.046 | -4.012
-8.5 | -0.218 | 0.05582 | -0.046 | -3.9
-8 | -0.19 | 0.05116 | -0.048 | -3.714
-7.5 | -0.162 | 0.04733 | -0.05 | -3.43
-7 | -0.134 | 0.05604 | -0.045 | -2.391
-6.5 | -0.106 | 0.04873 | -0.045 | -2.179
-6 | -0.122 | 0.04279 | -0.048 | -2.844
-5.5 | -0.09 | 0.0385 | -0.053 | -2.339
-5 | -0.043 | 0.03479 | -0.058 | -1.24
-4.5 | 0.011 | 0.00774 | -0.105 | 1.478
-4 | 0.079 | 0.00769 | -0.106 | 10.292
-3.5 | 0.148 | 0.00752 | -0.107 | 19.728
-3 | 0.218 | 0.0074 | -0.108 | 29.492
-2.5 | 0.289 | 0.00734 | -0.109 | 39.341
-2 | 0.36 | 0.00725 | -0.11 | 49.594
-1.5 | 0.431 | 0.00718 | -0.111 | 59.95
-1 | 0.502 | 0.00713 | -0.113 | 70.391
-0.5 | 0.574 | 0.00709 | -0.114 | 81.014
0 | 0.636 | 0.00717 | -0.115 | 88.8
0.5 | 0.705 | 0.00533 | -0.116 | 132.354
1 | 0.774 | 0.00546 | -0.117 | 141.881
1.5 | 0.842 | 0.00563 | -0.118 | 149.733
2 | 0.911 | 0.00577 | -0.119 | 157.892
2.5 | 0.979 | 0.00595 | -0.121 | 164.544
3 | 1.047 | 0.00615 | -0.122 | 170.22
3.5 | 1.115 | 0.00632 | -0.123 | 176.479
4 | 1.171 | 0.00653 | -0.124 | 179.506
4.5 | 1.234 | 0.00687 | -0.125 | 179.552
5 | 1.293 | 0.00859 | -0.126 | 150.496
5.5 | 1.349 | 0.01054 | -0.127 | 127.993
6 | 1.397 | 0.01585 | -0.128 | 88.18
6.5 | 1.443 | 0.01678 | -0.129 | 85.982
7 | 1.475 | 0.01793 | -0.13 | 82.278
7.5 | 1.484 | 0.01936 | -0.131 | 76.655
8 | 1.457 | 0.02082 | -0.132 | 69.976
8.5 | 1.342 | 0.0231 | -0.133 | 58.081
9 | 0.892 | 0.02542 | -0.134 | 35.079
9.5 | 0.922 | 0.0263 | -0.135 | 35.072
10 | 0.794 | 0.0716 | -0.066 | 11.087
10.5 | 0.824 | 0.07154 | -0.076 | 11.522
11 | 0.846 | 0.08176 | -0.066 | 10.344
11.5 | 0.873 | 0.07792 | -0.069 | 11.203
12 | 0.899 | 0.08582 | -0.07 | 10.473
12.5 | 0.925 | 0.09683 | -0.071 | 9.553

## 72. Re 4M Mach 0.50 (2)
BIGFOIL.COM POLAR EXPORT
NACA67-713 a=0.5
NACA67-713 a=0.5 |  |  |  | Cl Max: | 1.3823 | at alpha= | 12.5 | deg
XFOIL ncrit=9 |  |  |  | L/D Max: | 173.184 | at alpha= | 2 | deg
Re: | 4000000 |  |  | Cd Min: | 0.22124 | at alpha= | -20 | deg
Mach: | 0.5 |  |  | Cl=0 at alpha= | -5.0793 | deg
|  |  |  | @ Cl=0.1, Cd= | 0.0076799
|  |  |  | @ Cl=0.4, Cd= | 0.0061023
|  |  |  | @ Cl=0.6, Cd= | 0.00591
alpha (deg) | Cl | Cd | Cm | Cl/Cd
-20 | -0.3356 | 0.22124 | -0.0686 | -1.5169
-19.5 | -0.3141 | 0.21361 | -0.0732 | -1.4704
-19 | -0.2924 | 0.20641 | -0.0778 | -1.4166
-18.5 | -0.2706 | 0.1992 | -0.0823 | -1.3584
-18 | -0.2493 | 0.19165 | -0.0869 | -1.3008
-17.5 | -0.2285 | 0.1843 | -0.0914 | -1.2398
-17 | -0.2074 | 0.1769 | -0.0958 | -1.1724
-16.5 | -0.183 | 0.17133 | -0.1002 | -1.0681
-16 | -0.1632 | 0.16372 | -0.1045 | -0.99682
-15.5 | -0.1 | 0.13869 | -0.0866 | -0.72103
-15 | -0.0825 | 0.13377 | -0.0918 | -0.61673
-14.5 | -0.0667 | 0.1297 | -0.0973 | -0.51426
-14 | -0.0843 | 0.13517 | -0.1207 | -0.62366
-13.5 | -0.0657 | 0.12826 | -0.1246 | -0.51224
-13 | -0.0479 | 0.1213 | -0.1284 | -0.39489
-12.5 | -0.0373 | 0.11283 | -0.1322 | -0.33059
-12 | -0.022 | 0.10603 | -0.1359 | -0.20749
-11.5 | -0.0114 | 0.09859 | -0.1394 | -0.11563
-11 | 0.0082 | 0.0933 | -0.1423 | 0.087889
-10.5 | 0.0192 | 0.08669 | -0.1454 | 0.22148
-10 | 0.0243 | 0.07935 | -0.1486 | 0.30624
-9.5 | 0.0245 | 0.07184 | -0.1518 | 0.34104
-9 | 0.0157 | 0.06385 | -0.1551 | 0.24589
-8.5 | 0.005 | 0.05654 | -0.1586 | 0.088433
-8 | -0.0151 | 0.0501 | -0.1608 | -0.3014
-7.5 | -0.0302 | 0.04461 | -0.1587 | -0.67698
-7 | -0.0449 | 0.03663 | -0.1572 | -1.2258
-6.5 | -0.0585 | 0.02745 | -0.153 | -2.1311
-6 | -0.0701 | 0.01746 | -0.1456 | -4.0149
-5.5 | -0.0584 | 0.0093 | -0.1389 | -6.2796
-5 | 0.011 | 0.00852 | -0.1374 | 1.2911
-4.5 | 0.0795 | 0.00782 | -0.1362 | 10.1662
-4 | 0.1468 | 0.00736 | -0.1353 | 19.9457
-3.5 | 0.2119 | 0.00685 | -0.1343 | 30.9343
-3 | 0.2755 | 0.00641 | -0.1333 | 42.9797
-2.5 | 0.3389 | 0.00621 | -0.1325 | 54.5733
-2 | 0.4013 | 0.0061 | -0.1316 | 65.7869
-1 | 0.5237 | 0.00594 | -0.13 | 88.165
-0.5 | 0.5835 | 0.00591 | -0.1291 | 98.731
0 | 0.6403 | 0.00591 | -0.1276 | 108.3418
0.5 | 0.6976 | 0.00581 | -0.1263 | 120.0688
1 | 0.7457 | 0.00559 | -0.1232 | 133.3989
1.5 | 0.7651 | 0.00456 | -0.1144 | 167.7851
2 | 0.8105 | 0.00468 | -0.1105 | 173.1838
2.5 | 0.8556 | 0.00496 | -0.1065 | 172.5
3 | 0.9012 | 0.00526 | -0.1026 | 171.3308
3.5 | 0.9519 | 0.0056 | -0.0998 | 169.9821
4 | 0.9924 | 0.00614 | -0.095 | 161.6287
4.5 | 1.0342 | 0.00673 | -0.0905 | 153.6701
5 | 1.0363 | 0.00831 | -0.079 | 124.7052
6 | 1.0337 | 0.01233 | -0.0567 | 83.8362
7 | 1.0484 | 0.01699 | -0.0398 | 61.7069
7.5 | 1.0919 | 0.02005 | -0.0401 | 54.4589
8 | 1.1389 | 0.02308 | -0.0407 | 49.3458
9 | 1.2017 | 0.02689 | -0.0311 | 44.6895
9.5 | 1.2374 | 0.02889 | -0.0271 | 42.8314
10 | 1.2708 | 0.03111 | -0.0229 | 40.8486
10.5 | 1.3022 | 0.03357 | -0.0185 | 38.7906
11 | 1.3308 | 0.03631 | -0.014 | 36.6511
11.5 | 1.3554 | 0.03944 | -0.0093 | 34.3661
12 | 1.3751 | 0.04314 | -0.0043 | 31.8753
12.5 | 1.3823 | 0.04788 | 0.0009 | 28.8701
13 | 1.3723 | 0.05429 | 0.006 | 25.2772
13.5 | 1.351 | 0.06206 | 0.0101 | 21.7693
14 | 1.3217 | 0.07129 | 0.0124 | 18.5398
14.5 | 1.2865 | 0.08225 | 0.012 | 15.6413
15 | 1.2518 | 0.09444 | 0.009 | 13.255
15.5 | 1.2176 | 0.1077 | 0.0035 | 11.3055
16 | 1.1878 | 0.12147 | -0.0037 | 9.7785
16.5 | 1.16 | 0.1358 | -0.0124 | 8.542
17 | 1.1378 | 0.15008 | -0.0215 | 7.5813
17.5 | 1.1189 | 0.16412 | -0.0304 | 6.8176

## 73. Re 5M Mach 0.00 (1)
BIGFOIL.COM POLAR EXPORT
NACA67-713 a=0.5
NACA67-713 a=0.5 |  |  |  | Cl Max: | 1.548 | at alpha= | 11 | deg
JavaFoil+Calcfoil stall+Eppler ext transition |  |  |  | L/D Max: | 190.321 | at alpha= | 4 | deg
Re: | 5000000 |  |  | Cd Min: | 0.00454 | at alpha= | 0.5 | deg
Mach: | 0 |  |  | Cl=0 at alpha= | -4.5847 | deg
|  |  |  | @ Cl=0.1, Cd= | 0.006875
|  |  |  | @ Cl=0.4, Cd= | 0.0064359
|  |  |  | @ Cl=0.6, Cd= | 0.0049875
alpha (deg) | Cl | Cd | Cm | Cl/Cd
-18 | -0.367 | 0.14837 | -0.032 | -2.471
-17.5 | -0.379 | 0.14565 | -0.032 | -2.599
-17 | -0.39 | 0.13892 | -0.033 | -2.81
-16.5 | -0.402 | 0.12975 | -0.033 | -3.096
-16 | -0.412 | 0.12411 | -0.034 | -3.323
-15.5 | -0.423 | 0.1157 | -0.035 | -3.652
-15 | -0.431 | 0.10962 | -0.035 | -3.935
-14.5 | -0.439 | 0.10392 | -0.035 | -4.223
-14 | -0.445 | 0.10028 | -0.036 | -4.436
-13.5 | -0.449 | 0.09414 | -0.036 | -4.768
-13 | -0.451 | 0.08877 | -0.037 | -5.077
-12.5 | -0.45 | 0.08314 | -0.038 | -5.411
-12 | -0.446 | 0.0783 | -0.038 | -5.701
-11.5 | -0.44 | 0.07275 | -0.04 | -6.047
-11 | -0.429 | 0.06891 | -0.04 | -6.233
-10.5 | -0.416 | 0.06472 | -0.041 | -6.423
-10 | -0.398 | 0.06026 | -0.042 | -6.609
-9.5 | -0.377 | 0.05665 | -0.043 | -6.655
-9 | -0.352 | 0.05214 | -0.045 | -6.759
-8.5 | -0.325 | 0.04757 | -0.049 | -6.822
-8 | -0.297 | 0.03935 | -0.057 | -7.549
-7.5 | -0.315 | 0.0077 | -0.086 | -40.855
-7 | -0.267 | 0.00751 | -0.087 | -35.519
-6.5 | -0.216 | 0.00738 | -0.088 | -29.274
-6 | -0.162 | 0.00723 | -0.089 | -22.462
-5.5 | -0.106 | 0.00715 | -0.09 | -14.89
-5 | -0.049 | 0.00703 | -0.091 | -6.923
-4.5 | 0.01 | 0.00693 | -0.092 | 1.479
-4 | 0.07 | 0.00693 | -0.093 | 10.102
-3.5 | 0.13 | 0.00682 | -0.094 | 19.114
-3 | 0.191 | 0.00643 | -0.094 | 29.69
-2.5 | 0.252 | 0.00605 | -0.095 | 41.591
-2 | 0.313 | 0.00653 | -0.096 | 47.911
-1.5 | 0.374 | 0.00647 | -0.097 | 57.801
-1 | 0.435 | 0.00639 | -0.098 | 68.139
-0.5 | 0.497 | 0.00636 | -0.099 | 78.264
0 | 0.555 | 0.00633 | -0.1 | 87.558
0.5 | 0.615 | 0.00454 | -0.101 | 135.5
1 | 0.674 | 0.00462 | -0.102 | 145.857
1.5 | 0.734 | 0.00475 | -0.103 | 154.542
2 | 0.794 | 0.00486 | -0.104 | 163.301
2.5 | 0.853 | 0.00498 | -0.105 | 171.162
3 | 0.912 | 0.0051 | -0.106 | 179.018
3.5 | 0.972 | 0.00522 | -0.107 | 186.125
4 | 1.024 | 0.00538 | -0.108 | 190.321
4.5 | 1.079 | 0.00628 | -0.109 | 171.913
5 | 1.134 | 0.00705 | -0.11 | 160.836
5.5 | 1.187 | 0.00819 | -0.111 | 145.02
6 | 1.239 | 0.00928 | -0.112 | 133.538
6.5 | 1.287 | 0.01239 | -0.112 | 103.864
7 | 1.334 | 0.01294 | -0.113 | 103.039
7.5 | 1.377 | 0.01351 | -0.114 | 101.929
8 | 1.416 | 0.01414 | -0.115 | 100.159
8.5 | 1.451 | 0.01472 | -0.116 | 98.559
9 | 1.482 | 0.01559 | -0.117 | 95.066
9.5 | 1.508 | 0.01636 | -0.118 | 92.166
10 | 1.529 | 0.01723 | -0.119 | 88.748
10.5 | 1.544 | 0.01806 | -0.12 | 85.53
11 | 1.548 | 0.0189 | -0.121 | 81.926
11.5 | 1.544 | 0.01988 | -0.122 | 77.675
12 | 1.533 | 0.02095 | -0.122 | 73.162
12.5 | 1.515 | 0.02199 | -0.123 | 68.881
13 | 1.491 | 0.02304 | -0.124 | 64.702
13.5 | 1.46 | 0.02454 | -0.125 | 59.509
14 | 1.424 | 0.02578 | -0.126 | 55.257
14.5 | 1.384 | 0.02725 | -0.126 | 50.797
15 | 1.34 | 0.0288 | -0.127 | 46.533
15.5 | 1.293 | 0.03058 | -0.128 | 42.294
16 | 1.244 | 0.03282 | -0.128 | 37.889

## 74. Re 5M Mach 0.00 (2)
BIGFOIL.COM POLAR EXPORT
NACA67-713 a=0.5
NACA67-713 a=0.5 |  |  |  | Cl Max: | 1.6602 | at alpha= | 19.5 | deg
XFOIL ncrit=9 |  |  |  | L/D Max: | 209.115 | at alpha= | 3 | deg
Re: | 5000000 |  |  | Cd Min: | 0.06505 | at alpha= | 20 | deg
Mach: | 0 |  |  | Cl=0 at alpha= | -4.9875 | deg
|  |  |  | @ Cl=0.1, Cd= | 0.0059965
|  |  |  | @ Cl=0.4, Cd= | 0.0052487
|  |  |  | @ Cl=0.6, Cd= | 0.0049554
alpha (deg) | Cl | Cd | Cm | Cl/Cd
-16.5 | -0.9845 | 0.03062 | -0.1342 | -32.1522
-16 | -1.0183 | 0.02627 | -0.1244 | -38.7628
-15.5 | -1.0104 | 0.0235 | -0.1193 | -42.9957
-15 | -0.9922 | 0.0209 | -0.1153 | -47.4737
-14.5 | -0.9614 | 0.01904 | -0.1126 | -50.4937
-14 | -0.9254 | 0.01746 | -0.1106 | -53.0011
-13.5 | -0.8853 | 0.01611 | -0.1089 | -54.9534
-13 | -0.8427 | 0.01489 | -0.1076 | -56.595
-12.5 | -0.7971 | 0.01391 | -0.1066 | -57.3041
-12 | -0.7497 | 0.01306 | -0.1059 | -57.4043
-11.5 | -0.7005 | 0.01225 | -0.1054 | -57.1837
-11 | -0.6528 | 0.01113 | -0.1046 | -58.6523
-10.5 | -0.6021 | 0.01036 | -0.1043 | -58.1178
-10 | -0.5502 | 0.00972 | -0.1042 | -56.6049
-9.5 | -0.4971 | 0.00922 | -0.1042 | -53.9154
-9 | -0.4444 | 0.00863 | -0.1041 | -51.4948
-8.5 | -0.3905 | 0.00816 | -0.1042 | -47.8554
-8 | -0.336 | 0.00775 | -0.1045 | -43.3548
-7.5 | -0.2808 | 0.00741 | -0.1048 | -37.8947
-7 | -0.2251 | 0.00715 | -0.1052 | -31.4825
-6.5 | -0.1692 | 0.00697 | -0.1057 | -24.2755
-6 | -0.1131 | 0.00676 | -0.1062 | -16.7308
-5.5 | -0.0576 | 0.00643 | -0.1066 | -8.958
-5 | -0.0014 | 0.00624 | -0.1071 | -0.22436
-4.5 | 0.0547 | 0.0061 | -0.1076 | 8.9672
-4 | 0.1116 | 0.00597 | -0.1083 | 18.6935
-3.5 | 0.1667 | 0.0057 | -0.1085 | 29.2456
-3 | 0.2225 | 0.00554 | -0.109 | 40.1625
-2.5 | 0.2784 | 0.00544 | -0.1094 | 51.1765
-2 | 0.3343 | 0.00533 | -0.1099 | 62.7205
-1.5 | 0.3896 | 0.00526 | -0.1103 | 74.0684
-1 | 0.4447 | 0.0052 | -0.1106 | 85.5192
-0.5 | 0.4999 | 0.00515 | -0.111 | 97.068
0 | 0.5539 | 0.00508 | -0.1111 | 109.0354
0.5 | 0.6057 | 0.00494 | -0.1109 | 122.6113
1 | 0.6558 | 0.0047 | -0.1104 | 139.5319
1.5 | 0.6956 | 0.00374 | -0.108 | 185.9893
2 | 0.7483 | 0.00381 | -0.1079 | 196.4042
2.5 | 0.8005 | 0.0039 | -0.1077 | 205.2564
3 | 0.8511 | 0.00407 | -0.1071 | 209.1155
3.5 | 0.8984 | 0.00431 | -0.1059 | 208.4455
4 | 0.9338 | 0.00478 | -0.1022 | 195.3556
4.5 | 0.9307 | 0.00569 | -0.0904 | 163.5677
5 | 0.9436 | 0.00662 | -0.0824 | 142.5378
5.5 | 0.9572 | 0.00766 | -0.075 | 124.9608
6 | 0.9745 | 0.00874 | -0.0685 | 111.4989
7 | 1.0099 | 0.01109 | -0.0564 | 91.064
7.5 | 1.0332 | 0.01215 | -0.0516 | 85.037
8 | 1.07 | 0.01337 | -0.0501 | 80.0299
8.5 | 1.1293 | 0.01447 | -0.0535 | 78.0442
9 | 1.1882 | 0.01553 | -0.0568 | 76.51
10.5 | 1.2768 | 0.0185 | -0.0471 | 69.0162
11 | 1.3087 | 0.01963 | -0.0447 | 66.6684
11.5 | 1.3381 | 0.02094 | -0.0421 | 63.9016
12 | 1.367 | 0.02229 | -0.0396 | 61.3279
12.5 | 1.3958 | 0.0237 | -0.0372 | 58.8945
13 | 1.4218 | 0.02533 | -0.0346 | 56.1311
13.5 | 1.4499 | 0.02687 | -0.0324 | 53.9598
14 | 1.4723 | 0.02877 | -0.0296 | 51.1748
14.5 | 1.4968 | 0.03062 | -0.0273 | 48.8831
15 | 1.5209 | 0.03254 | -0.0251 | 46.7394
15.5 | 1.542 | 0.0347 | -0.0228 | 44.438
16 | 1.5616 | 0.03706 | -0.0205 | 42.1371
16.5 | 1.5767 | 0.03986 | -0.0181 | 39.5559
17 | 1.5934 | 0.0426 | -0.016 | 37.4038
17.5 | 1.6098 | 0.0455 | -0.0143 | 35.3802
18 | 1.6272 | 0.04843 | -0.0129 | 33.599
18.5 | 1.6409 | 0.05175 | -0.0115 | 31.7082
19 | 1.651 | 0.05556 | -0.0103 | 29.7156
19.5 | 1.6602 | 0.05965 | -0.0094 | 27.8324
20 | 1.6584 | 0.06505 | -0.0084 | 25.4942

## 75. Re 5M Mach 0.10 (1)
BIGFOIL.COM POLAR EXPORT
NACA67-713 a=0.5
NACA67-713 a=0.5 |  |  |  | Cl Max: | 1.544 | at alpha= | 11 | deg
JavaFoil+Calcfoil stall+Eppler ext transition |  |  |  | L/D Max: | 189.941 | at alpha= | 4 | deg
Re: | 5000000 |  |  | Cd Min: | 0.00456 | at alpha= | 0.5 | deg
Mach: | 0.1 |  |  | Cl=0 at alpha= | -4.5847 | deg
|  |  |  | @ Cl=0.1, Cd= | 0.0069103
|  |  |  | @ Cl=0.4, Cd= | 0.0064403
|  |  |  | @ Cl=0.6, Cd= | 0.0050912
alpha (deg) | Cl | Cd | Cm | Cl/Cd
-17.5 | -0.336 | 0.14907 | -0.032 | -2.251
-17 | -0.349 | 0.1414 | -0.033 | -2.472
-16.5 | -0.363 | 0.13401 | -0.033 | -2.71
-16 | -0.377 | 0.12416 | -0.034 | -3.033
-15.5 | -0.389 | 0.11834 | -0.034 | -3.288
-15 | -0.401 | 0.11126 | -0.035 | -3.602
-14.5 | -0.411 | 0.10497 | -0.035 | -3.917
-14 | -0.42 | 0.10143 | -0.036 | -4.14
-13.5 | -0.427 | 0.09529 | -0.036 | -4.48
-13 | -0.432 | 0.08964 | -0.037 | -4.814
-12.5 | -0.434 | 0.08468 | -0.037 | -5.12
-12 | -0.433 | 0.0789 | -0.038 | -5.483
-11.5 | -0.429 | 0.07316 | -0.04 | -5.859
-11 | -0.421 | 0.06953 | -0.04 | -6.048
-10.5 | -0.409 | 0.06516 | -0.041 | -6.274
-10 | -0.393 | 0.06097 | -0.042 | -6.449
-9.5 | -0.374 | 0.05639 | -0.043 | -6.625
-9 | -0.35 | 0.05262 | -0.045 | -6.65
-8.5 | -0.322 | 0.04893 | -0.047 | -6.589
-8 | -0.294 | 0.04179 | -0.054 | -7.042
-7.5 | -0.313 | 0.0077 | -0.086 | -40.644
-7 | -0.267 | 0.00755 | -0.087 | -35.4
-6.5 | -0.216 | 0.00742 | -0.088 | -29.188
-6 | -0.163 | 0.00724 | -0.089 | -22.493
-5.5 | -0.107 | 0.00715 | -0.09 | -14.946
-5 | -0.049 | 0.00708 | -0.091 | -6.899
-4.5 | 0.01 | 0.00698 | -0.092 | 1.476
-4 | 0.07 | 0.00693 | -0.093 | 10.15
-3.5 | 0.131 | 0.00689 | -0.094 | 19.007
-3 | 0.192 | 0.00641 | -0.095 | 29.924
-2.5 | 0.253 | 0.00609 | -0.096 | 41.575
-2 | 0.314 | 0.00651 | -0.097 | 48.308
-1.5 | 0.376 | 0.00646 | -0.098 | 58.172
-1 | 0.437 | 0.00641 | -0.099 | 68.217
-0.5 | 0.5 | 0.00638 | -0.1 | 78.319
0 | 0.557 | 0.00636 | -0.101 | 87.582
0.5 | 0.618 | 0.00456 | -0.102 | 135.319
1 | 0.678 | 0.00465 | -0.103 | 145.799
1.5 | 0.738 | 0.00477 | -0.104 | 154.741
2 | 0.798 | 0.00489 | -0.105 | 163.225
2.5 | 0.857 | 0.005 | -0.106 | 171.312
3 | 0.917 | 0.00513 | -0.107 | 178.59
3.5 | 0.976 | 0.00524 | -0.108 | 186.443
4 | 1.029 | 0.00542 | -0.109 | 189.941
4.5 | 1.084 | 0.00634 | -0.109 | 171.1
5 | 1.139 | 0.00712 | -0.11 | 160.114
5.5 | 1.193 | 0.00827 | -0.111 | 144.295
6 | 1.244 | 0.00937 | -0.112 | 132.84
6.5 | 1.292 | 0.01253 | -0.113 | 103.1
7 | 1.339 | 0.01304 | -0.114 | 102.677
7.5 | 1.382 | 0.01363 | -0.115 | 101.429
8 | 1.421 | 0.01422 | -0.116 | 99.936
8.5 | 1.456 | 0.01493 | -0.117 | 97.488
9 | 1.485 | 0.01576 | -0.118 | 94.263
9.5 | 1.51 | 0.01656 | -0.119 | 91.197
10 | 1.529 | 0.01742 | -0.119 | 87.773
10.5 | 1.543 | 0.01829 | -0.12 | 84.36
11 | 1.544 | 0.0193 | -0.121 | 79.999
11.5 | 1.536 | 0.02019 | -0.122 | 76.096
12 | 1.521 | 0.02126 | -0.123 | 71.56
12.5 | 1.499 | 0.02251 | -0.124 | 66.583
13 | 1.469 | 0.02353 | -0.125 | 62.451
13.5 | 1.433 | 0.02504 | -0.125 | 57.238
14 | 1.392 | 0.02659 | -0.126 | 52.335
14.5 | 1.346 | 0.02804 | -0.127 | 47.986
15 | 1.296 | 0.02965 | -0.127 | 43.701
15.5 | 1.242 | 0.03175 | -0.128 | 39.119
16 | 1.186 | 0.03408 | -0.129 | 34.808

## 76. Re 5M Mach 0.10 (2)
BIGFOIL.COM POLAR EXPORT
NACA67-713 a=0.5
NACA67-713 a=0.5 |  |  |  | Cl Max: | 1.6523 | at alpha= | 19.5 | deg
XFOIL ncrit=9 |  |  |  | L/D Max: | 209.12 | at alpha= | 3 | deg
Re: | 5000000 |  |  | Cd Min: | 0.19731 | at alpha= | -19.5 | deg
Mach: | 0.1 |  |  | Cl=0 at alpha= | -4.9894 | deg
|  |  |  | @ Cl=0.1, Cd= | 0.0060107
|  |  |  | @ Cl=0.4, Cd= | 0.0052622
|  |  |  | @ Cl=0.6, Cd= | 0.004985
alpha (deg) | Cl | Cd | Cm | Cl/Cd
-19.5 | -0.3154 | 0.19731 | -0.0635 | -1.5985
-19 | -0.2983 | 0.19094 | -0.0674 | -1.5623
-18 | -0.269 | 0.17645 | -0.075 | -1.5245
-17.5 | -0.2513 | 0.17084 | -0.0788 | -1.471
-17 | -0.2401 | 0.16223 | -0.0824 | -1.48
-15 | -0.9361 | 0.02697 | -0.1257 | -34.7089
-14.5 | -0.9369 | 0.02261 | -0.1199 | -41.4374
-14 | -0.914 | 0.01989 | -0.1162 | -45.9527
-13.5 | -0.8812 | 0.01785 | -0.1136 | -49.3669
-13 | -0.8429 | 0.01615 | -0.1114 | -52.192
-12.5 | -0.7996 | 0.01487 | -0.1099 | -53.7727
-12 | -0.7537 | 0.01376 | -0.1087 | -54.7747
-11.5 | -0.7053 | 0.01276 | -0.1078 | -55.2743
-11 | -0.6563 | 0.01174 | -0.107 | -55.9029
-10.5 | -0.6064 | 0.01074 | -0.1063 | -56.4618
-10 | -0.5546 | 0.00996 | -0.1059 | -55.6827
-9.5 | -0.5014 | 0.00938 | -0.1057 | -53.4542
-9 | -0.4477 | 0.00884 | -0.1056 | -50.6448
-8.5 | -0.3936 | 0.00827 | -0.1056 | -47.5937
-8 | -0.3387 | 0.00781 | -0.1057 | -43.3675
-7.5 | -0.2828 | 0.00748 | -0.106 | -37.8075
-7 | -0.2268 | 0.00719 | -0.1063 | -31.5438
-6.5 | -0.1704 | 0.00701 | -0.1067 | -24.3081
-6 | -0.1136 | 0.00682 | -0.1072 | -16.6569
-5.5 | -0.0578 | 0.00646 | -0.1075 | -8.9474
-5 | -0.0012 | 0.00626 | -0.1079 | -0.19169
-4.5 | 0.0552 | 0.00612 | -0.1084 | 9.0196
-4 | 0.1126 | 0.00598 | -0.1091 | 18.8294
-3.5 | 0.168 | 0.00572 | -0.1093 | 29.3706
-3 | 0.2242 | 0.00556 | -0.1097 | 40.3237
-2.5 | 0.2803 | 0.00545 | -0.1101 | 51.4312
-2 | 0.3366 | 0.00535 | -0.1106 | 62.9159
-1.5 | 0.3921 | 0.00527 | -0.111 | 74.4023
-0.5 | 0.5028 | 0.00516 | -0.1116 | 97.4419
0 | 0.5572 | 0.0051 | -0.1118 | 109.2549
0.5 | 0.6093 | 0.00496 | -0.1115 | 122.8427
1 | 0.6596 | 0.00472 | -0.111 | 139.7458
1.5 | 0.6993 | 0.00375 | -0.1086 | 186.48
2 | 0.7522 | 0.00382 | -0.1084 | 196.911
2.5 | 0.8045 | 0.00392 | -0.1081 | 205.2296
3 | 0.8553 | 0.00409 | -0.1075 | 209.1198
3.5 | 0.9024 | 0.00433 | -0.1062 | 208.4065
4 | 0.9374 | 0.00479 | -0.1024 | 195.6994
4.5 | 0.9333 | 0.00571 | -0.0902 | 163.4501
5 | 0.9462 | 0.00666 | -0.0822 | 142.0721
6 | 0.9754 | 0.00885 | -0.0679 | 110.2147
6.5 | 0.9966 | 0.00989 | -0.0623 | 100.7685
7 | 1.0103 | 0.01125 | -0.0556 | 89.8044
7.5 | 1.0333 | 0.01235 | -0.0507 | 83.668
8 | 1.0731 | 0.01358 | -0.0498 | 79.0206
8.5 | 1.1323 | 0.01476 | -0.0532 | 76.7141
9 | 1.1914 | 0.01581 | -0.0563 | 75.3574
10.5 | 1.2784 | 0.01891 | -0.0461 | 67.6044
11 | 1.311 | 0.02004 | -0.0437 | 65.4192
11.5 | 1.3405 | 0.0214 | -0.0411 | 62.6402
12 | 1.3683 | 0.02285 | -0.0383 | 59.8818
12.5 | 1.3982 | 0.02426 | -0.036 | 57.634
13 | 1.4235 | 0.026 | -0.0332 | 54.75
13.5 | 1.4519 | 0.02754 | -0.031 | 52.7197
14 | 1.4731 | 0.0296 | -0.028 | 49.7669
14.5 | 1.4982 | 0.03149 | -0.0257 | 47.577
15 | 1.5211 | 0.03354 | -0.0233 | 45.3518
15.5 | 1.5424 | 0.03577 | -0.0209 | 43.1199
16 | 1.561 | 0.0383 | -0.0185 | 40.7572
16.5 | 1.575 | 0.04127 | -0.016 | 38.1633
17 | 1.5931 | 0.04402 | -0.0141 | 36.1904
17.5 | 1.6085 | 0.04714 | -0.0123 | 34.1218
18 | 1.624 | 0.05037 | -0.0108 | 32.2414
18.5 | 1.6362 | 0.05396 | -0.0095 | 30.3225
19 | 1.6446 | 0.05813 | -0.0082 | 28.2918
19.5 | 1.6523 | 0.06254 | -0.0074 | 26.4199
20 | 1.6464 | 0.06863 | -0.0066 | 23.9895

## 77. Re 5M Mach 0.25 (1)
BIGFOIL.COM POLAR EXPORT
NACA67-713 a=0.5
NACA67-713 a=0.5 |  |  |  | Cl Max: | 1.522 | at alpha= | 10 | deg
JavaFoil+Calcfoil stall+Eppler ext transition |  |  |  | L/D Max: | 187.942 | at alpha= | 4 | deg
Re: | 5000000 |  |  | Cd Min: | 0.00466 | at alpha= | 0.5 | deg
Mach: | 0.25 |  |  | Cl=0 at alpha= | -4.5902 | deg
|  |  |  | @ Cl=0.1, Cd= | 0.0065565
|  |  |  | @ Cl=0.4, Cd= | 0.0065289
|  |  |  | @ Cl=0.6, Cd= | 0.0056471
alpha (deg) | Cl | Cd | Cm | Cl/Cd
-15.5 | -0.064 | 0.12216 | -0.035 | -0.526
-15 | -0.061 | 0.11842 | -0.036 | -0.518
-14.5 | -0.12 | 0.11318 | -0.035 | -1.062
-14 | -0.178 | 0.11051 | -0.035 | -1.613
-13.5 | -0.22 | 0.10609 | -0.035 | -2.078
-13 | -0.256 | 0.10081 | -0.036 | -2.54
-12.5 | -0.286 | 0.09246 | -0.036 | -3.094
-12 | -0.311 | 0.08619 | -0.037 | -3.607
-11.5 | -0.33 | 0.08041 | -0.038 | -4.103
-11 | -0.343 | 0.07633 | -0.039 | -4.492
-10.5 | -0.35 | 0.06915 | -0.04 | -5.055
-10 | -0.349 | 0.06532 | -0.041 | -5.349
-9.5 | -0.342 | 0.06043 | -0.041 | -5.667
-9 | -0.329 | 0.05554 | -0.044 | -5.929
-8.5 | -0.31 | 0.05167 | -0.045 | -5.991
-8 | -0.284 | 0.04824 | -0.046 | -5.882
-7.5 | -0.253 | 0.04408 | -0.049 | -5.746
-7 | -0.268 | 0.00784 | -0.089 | -34.167
-6.5 | -0.219 | 0.00756 | -0.09 | -28.892
-6 | -0.165 | 0.00745 | -0.091 | -22.198
-5.5 | -0.109 | 0.0073 | -0.092 | -14.922
-5 | -0.05 | 0.00721 | -0.093 | -6.931
-4.5 | 0.011 | 0.00713 | -0.095 | 1.479
-4 | 0.072 | 0.00671 | -0.095 | 10.75
-3.5 | 0.134 | 0.00637 | -0.096 | 21.069
-3 | 0.197 | 0.00675 | -0.097 | 29.144
-2.5 | 0.26 | 0.00671 | -0.098 | 38.727
-2 | 0.323 | 0.00662 | -0.099 | 48.79
-1.5 | 0.386 | 0.00654 | -0.1 | 59.038
-1 | 0.449 | 0.00649 | -0.101 | 69.187
-0.5 | 0.514 | 0.00646 | -0.102 | 79.555
0 | 0.572 | 0.00646 | -0.103 | 88.617
0.5 | 0.634 | 0.00466 | -0.104 | 135.992
1 | 0.696 | 0.00475 | -0.105 | 146.445
1.5 | 0.757 | 0.00489 | -0.106 | 154.894
2 | 0.819 | 0.005 | -0.107 | 163.884
2.5 | 0.88 | 0.00514 | -0.108 | 171.15
3 | 0.941 | 0.00526 | -0.109 | 179.072
3.5 | 1.002 | 0.00538 | -0.11 | 186.379
4 | 1.056 | 0.00562 | -0.111 | 187.942
4.5 | 1.112 | 0.00673 | -0.112 | 165.192
5 | 1.168 | 0.00744 | -0.113 | 156.984
5.5 | 1.223 | 0.00872 | -0.114 | 140.274
6 | 1.274 | 0.00995 | -0.115 | 128.041
6.5 | 1.323 | 0.01304 | -0.116 | 101.425
7 | 1.369 | 0.01369 | -0.117 | 99.959
7.5 | 1.41 | 0.01427 | -0.118 | 98.781
8 | 1.446 | 0.01505 | -0.119 | 96.073
8.5 | 1.475 | 0.01591 | -0.12 | 92.724
9 | 1.499 | 0.01682 | -0.121 | 89.075
9.5 | 1.514 | 0.01778 | -0.122 | 85.167
10 | 1.522 | 0.0188 | -0.123 | 80.918
10.5 | 1.52 | 0.01984 | -0.123 | 76.596
11 | 1.499 | 0.02106 | -0.124 | 71.192
11.5 | 1.465 | 0.02227 | -0.125 | 65.799
12 | 1.418 | 0.02363 | -0.126 | 60.008
12.5 | 1.358 | 0.02514 | -0.127 | 54.007
13 | 1.286 | 0.02685 | -0.128 | 47.883
13.5 | 1.201 | 0.02908 | -0.128 | 41.297
14 | 1.104 | 0.03248 | -0.128 | 33.998
14.5 | 0.865 | 0.09669 | -0.087 | 8.943
15 | 0.77 | 0.10591 | -0.083 | 7.268

## 78. Re 5M Mach 0.25 (2)
BIGFOIL.COM POLAR EXPORT
NACA67-713 a=0.5
NACA67-713 a=0.5 |  |  |  | Cl Max: | 1.5935 | at alpha= | 18 | deg
XFOIL ncrit=9 |  |  |  | L/D Max: | 210.841 | at alpha= | 3 | deg
Re: | 5000000 |  |  | Cd Min: | 0.14724 | at alpha= | -15.5 | deg
Mach: | 0.25 |  |  | Cl=0 at alpha= | -4.9966 | deg
|  |  |  | @ Cl=0.1, Cd= | 0.0061185
|  |  |  | @ Cl=0.4, Cd= | 0.0053485
|  |  |  | @ Cl=0.6, Cd= | 0.0051439
alpha (deg) | Cl | Cd | Cm | Cl/Cd
-15.5 | -0.176 | 0.14724 | -0.0961 | -1.1953
-15 | -0.1599 | 0.14057 | -0.0998 | -1.1375
-14.5 | -0.1561 | 0.13092 | -0.1036 | -1.1923
-14 | -0.1551 | 0.12092 | -0.1075 | -1.2827
-13.5 | -0.1471 | 0.11318 | -0.1111 | -1.2997
-13 | -0.23 | 0.08917 | -0.1202 | -2.5793
-12.5 | -0.2421 | 0.08 | -0.1249 | -3.0263
-12 | -0.3012 | 0.0654 | -0.1326 | -4.6055
-11.5 | -0.402 | 0.05058 | -0.1394 | -7.9478
-11 | -0.4866 | 0.03739 | -0.1347 | -13.0142
-10.5 | -0.608 | 0.01576 | -0.1208 | -38.5787
-10 | -0.5705 | 0.01279 | -0.1176 | -44.6052
-9.5 | -0.5217 | 0.01103 | -0.1156 | -47.2983
-9 | -0.4672 | 0.00996 | -0.1144 | -46.9076
-8.5 | -0.4102 | 0.00919 | -0.1136 | -44.6355
-8 | -0.353 | 0.00845 | -0.113 | -41.7751
-7.5 | -0.2952 | 0.00786 | -0.1125 | -37.5573
-7 | -0.2364 | 0.00751 | -0.1124 | -31.478
-6.5 | -0.1775 | 0.00721 | -0.1123 | -24.6186
-6 | -0.1176 | 0.00697 | -0.1125 | -16.8723
-5.5 | -0.0588 | 0.00666 | -0.1126 | -8.8288
-5 | -0.0004 | 0.0064 | -0.1127 | -0.0625
-4.5 | 0.0588 | 0.00623 | -0.1131 | 9.4382
-4 | 0.1179 | 0.00607 | -0.1135 | 19.4234
-3.5 | 0.1754 | 0.00585 | -0.1136 | 29.9829
-3 | 0.2332 | 0.00563 | -0.1139 | 41.421
-2.5 | 0.291 | 0.00551 | -0.1142 | 52.8131
-1.5 | 0.4057 | 0.00534 | -0.1147 | 75.9738
-1 | 0.4626 | 0.00528 | -0.115 | 87.6136
-0.5 | 0.5189 | 0.00525 | -0.1151 | 98.8381
0 | 0.5746 | 0.00521 | -0.1152 | 110.2879
0.5 | 0.6284 | 0.00507 | -0.1149 | 123.9448
1 | 0.6799 | 0.00484 | -0.1142 | 140.4752
1.5 | 0.7194 | 0.00382 | -0.1114 | 188.3246
2 | 0.7731 | 0.0039 | -0.111 | 198.2308
2.5 | 0.8261 | 0.004 | -0.1105 | 206.525
3 | 0.8771 | 0.00416 | -0.1095 | 210.8413
3.5 | 0.9225 | 0.00442 | -0.1073 | 208.7104
4 | 0.9516 | 0.00478 | -0.1016 | 199.0795
4.5 | 0.9493 | 0.00583 | -0.0897 | 162.8302
5 | 0.9581 | 0.00695 | -0.0807 | 137.8561
5.5 | 0.9688 | 0.00816 | -0.0723 | 118.7255
6.5 | 1.0021 | 0.01067 | -0.0589 | 93.9175
7 | 1.0144 | 0.01218 | -0.0517 | 83.2841
7.5 | 1.0373 | 0.01343 | -0.0466 | 77.2375
8 | 1.0877 | 0.01499 | -0.048 | 72.5617
8.5 | 1.1486 | 0.01628 | -0.0512 | 70.5528
10.5 | 1.29 | 0.02111 | -0.0412 | 61.1085
11 | 1.32 | 0.02264 | -0.0381 | 58.3039
11.5 | 1.3504 | 0.02416 | -0.0352 | 55.894
12 | 1.3796 | 0.02585 | -0.0322 | 53.3694
12.5 | 1.4064 | 0.02774 | -0.0291 | 50.6994
13 | 1.4335 | 0.02965 | -0.0261 | 48.3474
13.5 | 1.4567 | 0.03187 | -0.0229 | 45.7076
14 | 1.4807 | 0.03411 | -0.0199 | 43.4096
14.5 | 1.503 | 0.03654 | -0.0171 | 41.133
15 | 1.5194 | 0.0395 | -0.0138 | 38.4658
15.5 | 1.5362 | 0.04256 | -0.0109 | 36.0949
16 | 1.5542 | 0.04566 | -0.0085 | 34.0385
16.5 | 1.5682 | 0.04927 | -0.0061 | 31.8287
17 | 1.5812 | 0.0531 | -0.004 | 29.7778
17.5 | 1.5889 | 0.05766 | -0.0021 | 27.5564
18 | 1.5935 | 0.06278 | -0.0007 | 25.3823
18.5 | 1.5929 | 0.06863 | 0.0003 | 23.21
19 | 1.5864 | 0.07557 | 0.0005 | 20.9925
19.5 | 1.5798 | 0.08286 | 0 | 19.0659
20 | 1.5678 | 0.09125 | -0.0015 | 17.1814

## 79. Re 5M Mach 0.50 (1)
BIGFOIL.COM POLAR EXPORT
NACA67-713 a=0.5
NACA67-713 a=0.5 |  |  |  | Cl Max: | 1.485 | at alpha= | 7.5 | deg
JavaFoil+Calcfoil stall+Eppler ext transition |  |  |  | L/D Max: | 183.217 | at alpha= | 3.5 | deg
Re: | 5000000 |  |  | Cd Min: | 0.00512 | at alpha= | 0.5 | deg
Mach: | 0.5 |  |  | Cl=0 at alpha= | -4.5859 | deg
|  |  |  | @ Cl=0.1, Cd= | 0.0074313
|  |  |  | @ Cl=0.4, Cd= | 0.0069949
|  |  |  | @ Cl=0.6, Cd= | 0.0068806
alpha (deg) | Cl | Cd | Cm | Cl/Cd
-20 | -0.856 | 0.15841 | -0.042 | -5.403
-19.5 | -0.828 | 0.15203 | -0.042 | -5.447
-19 | -0.801 | 0.1477 | -0.042 | -5.421
-18.5 | -0.773 | 0.14313 | -0.042 | -5.404
-18 | -0.746 | 0.13757 | -0.043 | -5.423
-17.5 | -0.719 | 0.13434 | -0.043 | -5.351
-17 | -0.691 | 0.13129 | -0.044 | -5.267
-16.5 | -0.663 | 0.12654 | -0.043 | -5.24
-16 | -0.635 | 0.12034 | -0.043 | -5.274
-15.5 | -0.607 | 0.11664 | -0.043 | -5.205
-15 | -0.58 | 0.11458 | -0.044 | -5.059
-14.5 | -0.552 | 0.10693 | -0.044 | -5.164
-14 | -0.524 | 0.10272 | -0.045 | -5.105
-13.5 | -0.497 | 0.10033 | -0.045 | -4.952
-13 | -0.468 | 0.09841 | -0.044 | -4.759
-12.5 | -0.44 | 0.08882 | -0.044 | -4.959
-12 | -0.413 | 0.08059 | -0.045 | -5.122
-11.5 | -0.385 | 0.07473 | -0.046 | -5.153
-11 | -0.358 | 0.0691 | -0.047 | -5.175
-10.5 | -0.33 | 0.0643 | -0.048 | -5.131
-10 | -0.302 | 0.06402 | -0.048 | -4.716
-9.5 | -0.273 | 0.06792 | -0.045 | -4.023
-9 | -0.246 | 0.06009 | -0.046 | -4.086
-8.5 | -0.218 | 0.05478 | -0.047 | -3.976
-8 | -0.19 | 0.0502 | -0.049 | -3.79
-7.5 | -0.163 | 0.04669 | -0.051 | -3.481
-7 | -0.134 | 0.05424 | -0.045 | -2.471
-6.5 | -0.106 | 0.04816 | -0.045 | -2.205
-6 | -0.122 | 0.04246 | -0.049 | -2.867
-5.5 | -0.09 | 0.03805 | -0.054 | -2.37
-5 | -0.053 | 0.0077 | -0.104 | -6.904
-4.5 | 0.011 | 0.00756 | -0.105 | 1.514
-4 | 0.079 | 0.00748 | -0.106 | 10.578
-3.5 | 0.148 | 0.00732 | -0.107 | 20.271
-3 | 0.218 | 0.00719 | -0.108 | 30.391
-2.5 | 0.289 | 0.00712 | -0.109 | 40.56
-2 | 0.36 | 0.00704 | -0.11 | 51.142
-1.5 | 0.431 | 0.00696 | -0.112 | 61.91
-1 | 0.502 | 0.0069 | -0.113 | 72.683
-0.5 | 0.574 | 0.00686 | -0.114 | 83.73
0 | 0.637 | 0.00691 | -0.115 | 92.099
0.5 | 0.706 | 0.00512 | -0.116 | 137.93
1 | 0.774 | 0.00526 | -0.117 | 147.16
1.5 | 0.843 | 0.00543 | -0.118 | 155.21
2 | 0.911 | 0.00559 | -0.119 | 163.126
2.5 | 0.98 | 0.00574 | -0.121 | 170.765
3 | 1.048 | 0.00593 | -0.122 | 176.687
3.5 | 1.116 | 0.00609 | -0.123 | 183.217
4 | 1.171 | 0.00663 | -0.124 | 176.621
4.5 | 1.233 | 0.00812 | -0.125 | 151.84
5 | 1.293 | 0.00937 | -0.126 | 137.993
5.5 | 1.349 | 0.01118 | -0.127 | 120.688
6 | 1.398 | 0.01526 | -0.128 | 91.666
6.5 | 1.444 | 0.01613 | -0.129 | 89.517
7 | 1.476 | 0.01721 | -0.13 | 85.744
7.5 | 1.485 | 0.01864 | -0.131 | 79.675
8 | 1.458 | 0.02005 | -0.132 | 72.752
8.5 | 1.343 | 0.02222 | -0.133 | 60.426
9 | 0.893 | 0.02443 | -0.134 | 36.541
9.5 | 0.924 | 0.02535 | -0.135 | 36.439
10 | 0.795 | 0.07045 | -0.07 | 11.289
10.5 | 0.983 | 0.02807 | -0.136 | 35.012
11 | 0.846 | 0.07969 | -0.068 | 10.621
11.5 | 1.043 | 0.0295 | -0.138 | 35.358
12 | 0.901 | 0.08314 | -0.074 | 10.833
12.5 | 0.926 | 0.09445 | -0.073 | 9.806

## 80. Re 5M Mach 0.50 (2)
BIGFOIL.COM POLAR EXPORT
NACA67-713 a=0.5
NACA67-713 a=0.5 |  |  |  | Cl Max: | 1.4045 | at alpha= | 12.5 | deg
XFOIL ncrit=9 |  |  |  | L/D Max: | 184.315 | at alpha= | 3 | deg
Re: | 5000000 |  |  | Cd Min: | 0.2212 | at alpha= | -20 | deg
Mach: | 0.5 |  |  | Cl=0 at alpha= | -5.0431 | deg
|  |  |  | @ Cl=0.1, Cd= | 0.0070039
|  |  |  | @ Cl=0.4, Cd= | 0.0058195
|  |  |  | @ Cl=0.6, Cd= | 0.0056793
alpha (deg) | Cl | Cd | Cm | Cl/Cd
-20 | -0.336 | 0.2212 | -0.0688 | -1.519
-19.5 | -0.313 | 0.21381 | -0.0735 | -1.4639
-19 | -0.291 | 0.20648 | -0.0782 | -1.4093
-18.5 | -0.269 | 0.19918 | -0.0828 | -1.3505
-18 | -0.248 | 0.19167 | -0.0873 | -1.2939
-17.5 | -0.2255 | 0.18466 | -0.0918 | -1.2212
-17 | -0.2045 | 0.17773 | -0.0962 | -1.1506
-16.5 | -0.1856 | 0.16961 | -0.1004 | -1.0943
-16 | -0.1645 | 0.16275 | -0.1047 | -1.0108
-15.5 | -0.1442 | 0.15546 | -0.1089 | -0.92757
-15 | -0.1205 | 0.1491 | -0.1131 | -0.80818
-14.5 | -0.1014 | 0.14205 | -0.1173 | -0.71383
-14 | -0.0823 | 0.135 | -0.1213 | -0.60963
-13.5 | -0.0661 | 0.12738 | -0.1253 | -0.51892
-13 | -0.0487 | 0.12035 | -0.1291 | -0.40465
-12.5 | -0.036 | 0.11254 | -0.1328 | -0.31989
-12 | -0.0228 | 0.10524 | -0.1363 | -0.21665
-11.5 | -0.0126 | 0.0979 | -0.1398 | -0.1287
-11 | -0.0015 | 0.09095 | -0.1433 | -0.016493
-10.5 | 0.0091 | 0.08428 | -0.1466 | 0.10797
-10 | 0.0148 | 0.07727 | -0.1498 | 0.19154
-9.5 | 0.0166 | 0.07021 | -0.1529 | 0.23643
-9 | 0.0045 | 0.06212 | -0.1562 | 0.07244
-8.5 | -0.0085 | 0.05482 | -0.1602 | -0.15505
-8 | -0.0399 | 0.04811 | -0.1605 | -0.82935
-7.5 | -0.0623 | 0.04105 | -0.1588 | -1.5177
-7 | -0.075 | 0.03292 | -0.1564 | -2.2783
-6.5 | -0.0823 | 0.02417 | -0.1515 | -3.405
-6 | -0.1132 | 0.0121 | -0.1419 | -9.3554
-5.5 | -0.0658 | 0.00814 | -0.138 | -8.0835
-5 | 0.0062 | 0.00769 | -0.1367 | 0.80624
-4.5 | 0.0746 | 0.00713 | -0.1354 | 10.4628
-4 | 0.1431 | 0.00679 | -0.1346 | 21.0751
-3.5 | 0.2096 | 0.00647 | -0.1338 | 32.3957
-3 | 0.2734 | 0.00613 | -0.1328 | 44.6003
-2.5 | 0.3364 | 0.00592 | -0.1319 | 56.8243
-2 | 0.3995 | 0.00582 | -0.1313 | 68.6426
-1.5 | 0.4626 | 0.00576 | -0.1308 | 80.3125
-1 | 0.524 | 0.00569 | -0.1301 | 92.0914
-0.5 | 0.5837 | 0.00569 | -0.1292 | 102.5835
0 | 0.6449 | 0.00565 | -0.1286 | 114.1416
0.5 | 0.7018 | 0.00561 | -0.1272 | 125.098
1 | 0.7549 | 0.00543 | -0.1251 | 139.0239
1.5 | 0.7956 | 0.00506 | -0.1204 | 157.2332
2 | 0.8184 | 0.00449 | -0.1121 | 182.2717
2.5 | 0.8661 | 0.00472 | -0.1087 | 183.4958
3 | 0.9142 | 0.00496 | -0.1052 | 184.3145
3.5 | 0.9611 | 0.00532 | -0.1016 | 180.6579
4 | 0.9988 | 0.00593 | -0.0963 | 168.4317
4.5 | 1.0328 | 0.00668 | -0.0903 | 154.6108
5 | 1.013 | 0.00882 | -0.0751 | 114.8526
5.5 | 1.0215 | 0.01048 | -0.0655 | 97.4714
6 | 1.0209 | 0.01264 | -0.0549 | 80.7674
6.5 | 1.0358 | 0.0145 | -0.0471 | 71.4345
7 | 1.0389 | 0.01697 | -0.038 | 61.2198
7.5 | 1.0783 | 0.01932 | -0.0362 | 55.8126
8 | 1.1312 | 0.0221 | -0.0376 | 51.1855
8.5 | 1.1937 | 0.02424 | -0.0393 | 49.245
9 | 1.2226 | 0.02606 | -0.0337 | 46.9148
9.5 | 1.258 | 0.02808 | -0.0296 | 44.8006
10 | 1.294 | 0.03015 | -0.0255 | 42.9187
10.5 | 1.3257 | 0.03257 | -0.021 | 40.7031
11 | 1.3548 | 0.03525 | -0.0164 | 38.434
11.5 | 1.3823 | 0.03814 | -0.0116 | 36.2428
12 | 1.3993 | 0.04188 | -0.0061 | 33.4121
12.5 | 1.4045 | 0.04658 | -0.0003 | 30.1524
13 | 1.3906 | 0.053 | 0.0055 | 26.2377
13.5 | 1.3675 | 0.06061 | 0.0101 | 22.5623
14 | 1.3377 | 0.06966 | 0.0128 | 19.2033
14.5 | 1.3028 | 0.08038 | 0.0129 | 16.208
15 | 1.2682 | 0.09234 | 0.0102 | 13.734
15.5 | 1.2326 | 0.10558 | 0.005 | 11.6746
16 | 1.1988 | 0.11975 | -0.0024 | 10.0109
16.5 | 1.1688 | 0.1343 | -0.0112 | 8.7029
17 | 1.1433 | 0.14903 | -0.0206 | 7.6716
17.5 | 1.1251 | 0.16295 | -0.0295 | 6.9046

## 81. Re 6M Mach 0.00 (1)
BIGFOIL.COM POLAR EXPORT
NACA67-713 a=0.5
NACA67-713 a=0.5 |  |  |  | Cl Max: | 1.549 | at alpha= | 11 | deg
JavaFoil+Calcfoil stall+Eppler ext transition |  |  |  | L/D Max: | 186.527 | at alpha= | 3.5 | deg
Re: | 6000000 |  |  | Cd Min: | 0.00443 | at alpha= | 0.5 | deg
Mach: | 0 |  |  | Cl=0 at alpha= | -4.5847 | deg
|  |  |  | @ Cl=0.1, Cd= | 0.00673
|  |  |  | @ Cl=0.4, Cd= | 0.0062787
|  |  |  | @ Cl=0.6, Cd= | 0.00487
alpha (deg) | Cl | Cd | Cm | Cl/Cd
-18 | -0.367 | 0.14895 | -0.033 | -2.462
-17.5 | -0.379 | 0.14202 | -0.033 | -2.666
-17 | -0.39 | 0.13664 | -0.033 | -2.857
-16.5 | -0.402 | 0.13009 | -0.034 | -3.088
-16 | -0.413 | 0.12368 | -0.034 | -3.336
-15.5 | -0.423 | 0.11535 | -0.035 | -3.664
-15 | -0.431 | 0.10955 | -0.035 | -3.938
-14.5 | -0.439 | 0.10293 | -0.036 | -4.266
-14 | -0.445 | 0.09838 | -0.036 | -4.522
-13.5 | -0.449 | 0.09248 | -0.037 | -4.855
-13 | -0.451 | 0.08738 | -0.037 | -5.159
-12.5 | -0.45 | 0.08208 | -0.038 | -5.484
-12 | -0.446 | 0.07735 | -0.039 | -5.773
-11.5 | -0.44 | 0.07186 | -0.04 | -6.124
-11 | -0.43 | 0.06811 | -0.041 | -6.308
-10.5 | -0.416 | 0.064 | -0.042 | -6.498
-10 | -0.398 | 0.05966 | -0.043 | -6.678
-9.5 | -0.377 | 0.05597 | -0.044 | -6.74
-9 | -0.353 | 0.05162 | -0.046 | -6.831
-8.5 | -0.325 | 0.04672 | -0.05 | -6.962
-8 | -0.358 | 0.00695 | -0.084 | -51.433
-7.5 | -0.315 | 0.00762 | -0.086 | -41.269
-7 | -0.267 | 0.0074 | -0.087 | -36.07
-6.5 | -0.216 | 0.00724 | -0.088 | -29.819
-6 | -0.162 | 0.00714 | -0.089 | -22.733
-5.5 | -0.106 | 0.00702 | -0.09 | -15.168
-5 | -0.049 | 0.0069 | -0.091 | -7.058
-4.5 | 0.01 | 0.00685 | -0.092 | 1.496
-4 | 0.07 | 0.00675 | -0.093 | 10.372
-3.5 | 0.13 | 0.00671 | -0.094 | 19.404
-3 | 0.191 | 0.00626 | -0.094 | 30.48
-2.5 | 0.252 | 0.00619 | -0.095 | 40.668
-2 | 0.313 | 0.0058 | -0.096 | 53.93
-1.5 | 0.374 | 0.0063 | -0.097 | 59.378
-1 | 0.435 | 0.00625 | -0.098 | 69.597
-0.5 | 0.497 | 0.00621 | -0.099 | 80.151
0 | 0.555 | 0.00619 | -0.1 | 89.633
0.5 | 0.615 | 0.00443 | -0.101 | 138.8
1 | 0.675 | 0.00453 | -0.102 | 148.958
1.5 | 0.735 | 0.00464 | -0.103 | 158.341
2 | 0.794 | 0.00474 | -0.104 | 167.607
2.5 | 0.854 | 0.00486 | -0.105 | 175.709
3 | 0.913 | 0.00496 | -0.106 | 184.112
3.5 | 0.972 | 0.00521 | -0.107 | 186.527
4 | 1.023 | 0.00615 | -0.108 | 166.254
4.5 | 1.079 | 0.00671 | -0.109 | 160.709
5 | 1.134 | 0.00766 | -0.11 | 147.912
5.5 | 1.187 | 0.00858 | -0.111 | 138.32
6 | 1.239 | 0.00963 | -0.112 | 128.614
6.5 | 1.287 | 0.01204 | -0.112 | 106.963
7 | 1.335 | 0.01254 | -0.113 | 106.413
7.5 | 1.377 | 0.01309 | -0.114 | 105.226
8 | 1.417 | 0.01369 | -0.115 | 103.502
8.5 | 1.452 | 0.01427 | -0.116 | 101.78
9 | 1.483 | 0.01511 | -0.117 | 98.167
9.5 | 1.509 | 0.01585 | -0.118 | 95.208
10 | 1.53 | 0.01667 | -0.119 | 91.769
10.5 | 1.545 | 0.01747 | -0.12 | 88.464
11 | 1.549 | 0.01833 | -0.121 | 84.523
11.5 | 1.545 | 0.01925 | -0.122 | 80.286
12 | 1.534 | 0.02029 | -0.123 | 75.614
12.5 | 1.516 | 0.02138 | -0.123 | 70.919
13 | 1.492 | 0.02232 | -0.124 | 66.842
13.5 | 1.461 | 0.02368 | -0.125 | 61.702
14 | 1.426 | 0.02493 | -0.126 | 57.203
14.5 | 1.386 | 0.02625 | -0.126 | 52.783
15 | 1.342 | 0.02771 | -0.127 | 48.432
15.5 | 1.295 | 0.02949 | -0.128 | 43.902
16 | 1.245 | 0.03157 | -0.128 | 39.436

## 82. Re 6M Mach 0.00 (2)
BIGFOIL.COM POLAR EXPORT
NACA67-713 a=0.5
NACA67-713 a=0.5 |  |  |  | Cl Max: | 1.6818 | at alpha= | 20 | deg
XFOIL ncrit=9 |  |  |  | L/D Max: | 213.15 | at alpha= | 3 | deg
Re: | 6000000 |  |  | Cd Min: | 0.06235 | at alpha= | 20 | deg
Mach: | 0 |  |  | Cl=0 at alpha= | -4.9683 | deg
|  |  |  | @ Cl=0.1, Cd= | 0.0057006
|  |  |  | @ Cl=0.4, Cd= | 0.0050879
|  |  |  | @ Cl=0.6, Cd= | 0.0048916
alpha (deg) | Cl | Cd | Cm | Cl/Cd
-17 | -1.0077 | 0.03145 | -0.1372 | -32.0413
-16.5 | -1.0563 | 0.02615 | -0.1268 | -40.3939
-16 | -1.0587 | 0.02342 | -0.1199 | -45.205
-15.5 | -1.0386 | 0.02117 | -0.116 | -49.06
-15 | -1.0122 | 0.01909 | -0.1128 | -53.0225
-14.5 | -0.9781 | 0.01744 | -0.1105 | -56.0837
-14 | -0.939 | 0.0161 | -0.1087 | -58.323
-13.5 | -0.897 | 0.01493 | -0.1073 | -60.0804
-13 | -0.8525 | 0.01389 | -0.1062 | -61.3751
-12.5 | -0.8055 | 0.01299 | -0.1054 | -62.0092
-12 | -0.7568 | 0.01218 | -0.1048 | -62.1346
-11.5 | -0.7067 | 0.01147 | -0.1044 | -61.6129
-11 | -0.6556 | 0.01084 | -0.1041 | -60.4797
-10.5 | -0.6053 | 0.01001 | -0.1037 | -60.4695
-10 | -0.5537 | 0.00934 | -0.1035 | -59.2827
-9.5 | -0.5006 | 0.00882 | -0.1035 | -56.7574
-9 | -0.4467 | 0.00834 | -0.1037 | -53.5612
-8.5 | -0.3929 | 0.00782 | -0.1038 | -50.243
-8 | -0.3385 | 0.0074 | -0.104 | -45.7432
-7.5 | -0.2831 | 0.00712 | -0.1044 | -39.7612
-7 | -0.2279 | 0.00684 | -0.1047 | -33.3187
-6.5 | -0.1716 | 0.00662 | -0.1052 | -25.9215
-6 | -0.1151 | 0.00643 | -0.1058 | -17.9005
-5.5 | -0.0594 | 0.00617 | -0.1062 | -9.6272
-5 | -0.0036 | 0.00597 | -0.1066 | -0.60302
-4.5 | 0.0531 | 0.0058 | -0.1072 | 9.1552
-4 | 0.1097 | 0.00568 | -0.1078 | 19.3134
-3.5 | 0.1659 | 0.00554 | -0.1084 | 29.9458
-3 | 0.2214 | 0.00535 | -0.1087 | 41.3832
-2.5 | 0.2775 | 0.00524 | -0.1092 | 52.958
-2 | 0.3332 | 0.00519 | -0.1097 | 64.2004
-1.5 | 0.3888 | 0.0051 | -0.1101 | 76.2353
-1 | 0.4442 | 0.00504 | -0.1105 | 88.1349
-0.5 | 0.4993 | 0.00501 | -0.1109 | 99.6607
0 | 0.5535 | 0.00498 | -0.1111 | 111.1446
0.5 | 0.6061 | 0.00488 | -0.111 | 124.2008
1 | 0.6573 | 0.00471 | -0.1107 | 139.5541
1.5 | 0.7055 | 0.00436 | -0.1099 | 161.8119
2 | 0.7497 | 0.00373 | -0.1082 | 200.992
2.5 | 0.8022 | 0.00384 | -0.1081 | 208.9062
3 | 0.8526 | 0.004 | -0.1075 | 213.15
3.5 | 0.8998 | 0.00426 | -0.1063 | 211.2207
4 | 0.9138 | 0.00503 | -0.0981 | 181.67
4.5 | 0.9147 | 0.006 | -0.0872 | 152.45
5 | 0.9325 | 0.00685 | -0.0803 | 136.1314
5.5 | 0.9501 | 0.00783 | -0.0737 | 121.341
6 | 0.9714 | 0.0088 | -0.068 | 110.3864
6.5 | 0.9948 | 0.00976 | -0.0629 | 101.9262
7 | 1.0131 | 0.01099 | -0.0571 | 92.1838
7.5 | 1.0377 | 0.01202 | -0.0525 | 86.3311
8 | 1.0653 | 0.01295 | -0.0485 | 82.2625
8.5 | 1.1204 | 0.0139 | -0.0508 | 80.6043
9 | 1.1816 | 0.01492 | -0.0545 | 79.1957
9.5 | 1.24 | 0.01592 | -0.0576 | 77.8894
11 | 1.3225 | 0.0191 | -0.047 | 69.2408
11.5 | 1.355 | 0.02022 | -0.0448 | 67.0129
12 | 1.3838 | 0.0216 | -0.0423 | 64.0648
12.5 | 1.4133 | 0.02297 | -0.0399 | 61.5281
13 | 1.4414 | 0.02446 | -0.0375 | 58.9289
13.5 | 1.4687 | 0.02605 | -0.0352 | 56.38
14 | 1.4929 | 0.0278 | -0.0326 | 53.7014
14.5 | 1.5184 | 0.02956 | -0.0303 | 51.3667
15 | 1.5409 | 0.03155 | -0.0279 | 48.8399
15.5 | 1.5616 | 0.03365 | -0.0253 | 46.4071
16 | 1.5801 | 0.03596 | -0.0227 | 43.9405
16.5 | 1.5981 | 0.03841 | -0.0203 | 41.6064
17 | 1.6162 | 0.04092 | -0.0182 | 39.4966
17.5 | 1.632 | 0.04368 | -0.0161 | 37.3626
18 | 1.6469 | 0.04668 | -0.0143 | 35.2806
18.5 | 1.6595 | 0.05 | -0.0126 | 33.19
19 | 1.6684 | 0.05377 | -0.0111 | 31.0285
19.5 | 1.6769 | 0.05778 | -0.0099 | 29.0222
20 | 1.6818 | 0.06235 | -0.009 | 26.9735

## 83. Re 6M Mach 0.10 (1)
BIGFOIL.COM POLAR EXPORT
NACA67-713 a=0.5
NACA67-713 a=0.5 |  |  |  | Cl Max: | 1.545 | at alpha= | 11 | deg
JavaFoil+Calcfoil stall+Eppler ext transition |  |  |  | L/D Max: | 185.68 | at alpha= | 3.5 | deg
Re: | 6000000 |  |  | Cd Min: | 0.00443 | at alpha= | 0.5 | deg
Mach: | 0.1 |  |  | Cl=0 at alpha= | -4.5847 | deg
|  |  |  | @ Cl=0.1, Cd= | 0.0067805
|  |  |  | @ Cl=0.4, Cd= | 0.0063043
|  |  |  | @ Cl=0.6, Cd= | 0.004955
alpha (deg) | Cl | Cd | Cm | Cl/Cd
-17.5 | -0.336 | 0.1451 | -0.032 | -2.313
-17 | -0.35 | 0.1378 | -0.033 | -2.537
-16.5 | -0.363 | 0.13066 | -0.033 | -2.78
-16 | -0.377 | 0.12358 | -0.034 | -3.048
-15.5 | -0.389 | 0.11584 | -0.035 | -3.36
-15 | -0.401 | 0.11147 | -0.035 | -3.596
-14.5 | -0.411 | 0.10431 | -0.036 | -3.943
-14 | -0.42 | 0.10095 | -0.036 | -4.161
-13.5 | -0.427 | 0.09476 | -0.036 | -4.506
-13 | -0.432 | 0.08926 | -0.037 | -4.836
-12.5 | -0.434 | 0.08332 | -0.038 | -5.205
-12 | -0.433 | 0.07876 | -0.039 | -5.496
-11.5 | -0.429 | 0.07293 | -0.04 | -5.881
-11 | -0.421 | 0.0693 | -0.04 | -6.071
-10.5 | -0.409 | 0.06497 | -0.041 | -6.297
-10 | -0.393 | 0.06053 | -0.042 | -6.498
-9.5 | -0.374 | 0.05576 | -0.044 | -6.706
-9 | -0.35 | 0.05199 | -0.046 | -6.737
-8.5 | -0.323 | 0.04825 | -0.048 | -6.69
-8 | -0.3 | 0.03578 | -0.061 | -8.387
-7.5 | -0.315 | 0.0077 | -0.086 | -40.856
-7 | -0.267 | 0.00747 | -0.087 | -35.766
-6.5 | -0.216 | 0.00725 | -0.088 | -29.843
-6 | -0.163 | 0.00716 | -0.089 | -22.74
-5.5 | -0.107 | 0.00707 | -0.09 | -15.115
-5 | -0.049 | 0.00691 | -0.091 | -7.074
-4.5 | 0.01 | 0.00681 | -0.092 | 1.511
-4 | 0.07 | 0.00681 | -0.093 | 10.325
-3.5 | 0.131 | 0.00675 | -0.094 | 19.401
-3 | 0.192 | 0.00629 | -0.095 | 30.503
-2.5 | 0.253 | 0.00592 | -0.096 | 42.729
-2 | 0.314 | 0.00582 | -0.097 | 54.03
-1.5 | 0.376 | 0.00632 | -0.098 | 59.468
-1 | 0.437 | 0.00628 | -0.099 | 69.697
-0.5 | 0.5 | 0.0062 | -0.1 | 80.614
0 | 0.558 | 0.00618 | -0.101 | 90.24
0.5 | 0.618 | 0.00443 | -0.102 | 139.39
1 | 0.678 | 0.00455 | -0.103 | 149.118
1.5 | 0.738 | 0.00466 | -0.104 | 158.537
2 | 0.798 | 0.00476 | -0.105 | 167.477
2.5 | 0.858 | 0.00487 | -0.106 | 176.245
3 | 0.917 | 0.005 | -0.107 | 183.552
3.5 | 0.977 | 0.00526 | -0.108 | 185.68
4 | 1.028 | 0.00621 | -0.108 | 165.507
4.5 | 1.084 | 0.00677 | -0.109 | 160.211
5 | 1.139 | 0.00775 | -0.11 | 146.97
5.5 | 1.193 | 0.00866 | -0.111 | 137.771
6 | 1.244 | 0.00974 | -0.112 | 127.701
6.5 | 1.293 | 0.01214 | -0.113 | 106.472
7 | 1.34 | 0.01265 | -0.114 | 105.917
7.5 | 1.383 | 0.01322 | -0.115 | 104.612
8 | 1.422 | 0.01385 | -0.116 | 102.628
8.5 | 1.456 | 0.01445 | -0.117 | 100.773
9 | 1.486 | 0.01526 | -0.118 | 97.404
9.5 | 1.511 | 0.01603 | -0.119 | 94.28
10 | 1.53 | 0.01689 | -0.12 | 90.627
10.5 | 1.544 | 0.01769 | -0.12 | 87.256
11 | 1.545 | 0.01866 | -0.121 | 82.783
11.5 | 1.538 | 0.01954 | -0.122 | 78.703
12 | 1.522 | 0.02063 | -0.123 | 73.785
12.5 | 1.5 | 0.02182 | -0.124 | 68.74
13 | 1.471 | 0.0228 | -0.125 | 64.522
13.5 | 1.435 | 0.02417 | -0.126 | 59.359
14 | 1.393 | 0.02562 | -0.126 | 54.364
14.5 | 1.347 | 0.02708 | -0.127 | 49.748
15 | 1.297 | 0.02843 | -0.128 | 45.625
15.5 | 1.244 | 0.03042 | -0.128 | 40.894
16 | 1.188 | 0.03276 | -0.129 | 36.268

## 84. Re 6M Mach 0.10 (2)
BIGFOIL.COM POLAR EXPORT
NACA67-713 a=0.5
NACA67-713 a=0.5 |  |  |  | Cl Max: | 1.6749 | at alpha= | 20 | deg
XFOIL ncrit=9 |  |  |  | L/D Max: | 213.691 | at alpha= | 3 | deg
Re: | 6000000 |  |  | Cd Min: | 0.20366 | at alpha= | -20 | deg
Mach: | 0.1 |  |  | Cl=0 at alpha= | -4.9694 | deg
|  |  |  | @ Cl=0.1, Cd= | 0.0057142
|  |  |  | @ Cl=0.4, Cd= | 0.0051004
|  |  |  | @ Cl=0.6, Cd= | 0.0049084
alpha (deg) | Cl | Cd | Cm | Cl/Cd
-20 | -0.3325 | 0.20366 | -0.06 | -1.6326
-19.5 | -0.3145 | 0.19736 | -0.0638 | -1.5935
-19 | -0.2974 | 0.19096 | -0.0677 | -1.5574
-18 | -0.2682 | 0.17682 | -0.0753 | -1.5168
-17.5 | -0.2546 | 0.16912 | -0.0791 | -1.5054
-15.5 | -0.9762 | 0.02734 | -0.1275 | -35.7059
-15 | -0.9864 | 0.02266 | -0.1207 | -43.5305
-14.5 | -0.9661 | 0.01992 | -0.1166 | -48.499
-14 | -0.9344 | 0.01792 | -0.1138 | -52.1429
-13.5 | -0.8968 | 0.01629 | -0.1116 | -55.0522
-13 | -0.8551 | 0.01492 | -0.1098 | -57.3123
-12.5 | -0.8095 | 0.01379 | -0.1085 | -58.702
-12 | -0.7618 | 0.01277 | -0.1075 | -59.6554
-11.5 | -0.7123 | 0.0119 | -0.1068 | -59.8571
-11 | -0.6609 | 0.01118 | -0.1063 | -59.1145
-10.5 | -0.6095 | 0.01041 | -0.1058 | -58.5495
-10 | -0.5582 | 0.00959 | -0.1053 | -58.2065
-9.5 | -0.5049 | 0.00899 | -0.1051 | -56.1624
-9 | -0.4503 | 0.00849 | -0.1051 | -53.0389
-8.5 | -0.396 | 0.00794 | -0.1051 | -49.8741
-8 | -0.3412 | 0.00747 | -0.1052 | -45.676
-7.5 | -0.2853 | 0.00718 | -0.1055 | -39.7354
-7 | -0.2297 | 0.00688 | -0.1057 | -33.3866
-6.5 | -0.1729 | 0.00665 | -0.1062 | -26
-6 | -0.1158 | 0.00645 | -0.1067 | -17.9535
-5.5 | -0.0596 | 0.0062 | -0.1071 | -9.6129
-5 | -0.0035 | 0.00599 | -0.1075 | -0.58431
-4.5 | 0.0537 | 0.00582 | -0.1081 | 9.2268
-4 | 0.1106 | 0.00569 | -0.1086 | 19.4376
-3.5 | 0.1672 | 0.00555 | -0.1091 | 30.1261
-3 | 0.2229 | 0.00536 | -0.1094 | 41.5858
-2.5 | 0.2794 | 0.00525 | -0.1099 | 53.219
-2 | 0.3355 | 0.00519 | -0.1104 | 64.6435
-1.5 | 0.3911 | 0.00511 | -0.1108 | 76.5362
-1 | 0.4469 | 0.00505 | -0.1112 | 88.495
-0.5 | 0.5024 | 0.00502 | -0.1115 | 100.0797
0 | 0.5569 | 0.00499 | -0.1117 | 111.6032
0.5 | 0.6097 | 0.00489 | -0.1116 | 124.683
1 | 0.6611 | 0.00472 | -0.1113 | 140.0636
1.5 | 0.7095 | 0.00438 | -0.1104 | 161.9863
2 | 0.7537 | 0.00375 | -0.1088 | 200.9867
2.5 | 0.8064 | 0.00385 | -0.1086 | 209.4545
3 | 0.8569 | 0.00401 | -0.108 | 213.6908
3.5 | 0.904 | 0.00427 | -0.1066 | 211.7096
4 | 0.9175 | 0.00501 | -0.0981 | 183.1337
4.5 | 0.917 | 0.00603 | -0.087 | 152.073
5 | 0.9346 | 0.0069 | -0.08 | 135.4493
5.5 | 0.9509 | 0.00792 | -0.0731 | 120.0631
6 | 0.972 | 0.00892 | -0.0673 | 108.9686
6.5 | 0.9957 | 0.00988 | -0.0622 | 100.7794
7 | 1.0132 | 0.01115 | -0.0562 | 90.87
8 | 1.0666 | 0.01316 | -0.0478 | 81.0486
8.5 | 1.1235 | 0.01417 | -0.0504 | 79.2872
9 | 1.1852 | 0.01519 | -0.0541 | 78.025
9.5 | 1.2436 | 0.01622 | -0.0571 | 76.6708
11 | 1.3251 | 0.01949 | -0.046 | 67.9887
11.5 | 1.3563 | 0.02075 | -0.0436 | 65.3639
12 | 1.3867 | 0.02208 | -0.0412 | 62.8034
12.5 | 1.4145 | 0.0236 | -0.0385 | 59.9364
13 | 1.4441 | 0.02506 | -0.0362 | 57.6257
13.5 | 1.4704 | 0.02676 | -0.0337 | 54.9477
14 | 1.4943 | 0.02861 | -0.031 | 52.23
14.5 | 1.5204 | 0.03037 | -0.0287 | 50.0626
15 | 1.5417 | 0.0325 | -0.0261 | 47.4369
15.5 | 1.5606 | 0.03482 | -0.0233 | 44.8191
16 | 1.5797 | 0.0372 | -0.0207 | 42.4651
16.5 | 1.5978 | 0.03972 | -0.0183 | 40.2266
17 | 1.6153 | 0.04234 | -0.0161 | 38.1507
17.5 | 1.631 | 0.04524 | -0.014 | 36.0522
18 | 1.6439 | 0.04854 | -0.0121 | 33.8669
18.5 | 1.6547 | 0.05215 | -0.0104 | 31.7296
19 | 1.66 | 0.05647 | -0.0088 | 29.3961
19.5 | 1.6669 | 0.06087 | -0.0077 | 27.3846
20 | 1.6749 | 0.06528 | -0.0071 | 25.6572

## 85. Re 6M Mach 0.25 (1)
BIGFOIL.COM POLAR EXPORT
NACA67-713 a=0.5
NACA67-713 a=0.5 |  |  |  | Cl Max: | 1.523 | at alpha= | 10 | deg
JavaFoil+Calcfoil stall+Eppler ext transition |  |  |  | L/D Max: | 184.725 | at alpha= | 3.5 | deg
Re: | 6000000 |  |  | Cd Min: | 0.00454 | at alpha= | 0.5 | deg
Mach: | 0.25 |  |  | Cl=0 at alpha= | -4.5902 | deg
|  |  |  | @ Cl=0.1, Cd= | 0.0066977
|  |  |  | @ Cl=0.4, Cd= | 0.0063967
|  |  |  | @ Cl=0.6, Cd= | 0.0054997
alpha (deg) | Cl | Cd | Cm | Cl/Cd
-15.5 | -0.064 | 0.12202 | -0.035 | -0.527
-15 | -0.061 | 0.11606 | -0.036 | -0.529
-14.5 | -0.12 | 0.1134 | -0.036 | -1.06
-14 | -0.178 | 0.10755 | -0.036 | -1.658
-13.5 | -0.221 | 0.10595 | -0.035 | -2.082
-13 | -0.256 | 0.09771 | -0.036 | -2.621
-12.5 | -0.286 | 0.09161 | -0.037 | -3.124
-12 | -0.311 | 0.08535 | -0.037 | -3.643
-11.5 | -0.33 | 0.08002 | -0.038 | -4.123
-11 | -0.343 | 0.07468 | -0.039 | -4.593
-10.5 | -0.35 | 0.06851 | -0.04 | -5.102
-10 | -0.349 | 0.06435 | -0.041 | -5.431
-9.5 | -0.343 | 0.06046 | -0.042 | -5.666
-9 | -0.329 | 0.05488 | -0.044 | -6.003
-8.5 | -0.31 | 0.05113 | -0.045 | -6.056
-8 | -0.284 | 0.0479 | -0.047 | -5.926
-7.5 | -0.254 | 0.04333 | -0.051 | -5.858
-7 | -0.268 | 0.00765 | -0.089 | -34.991
-6.5 | -0.219 | 0.00746 | -0.09 | -29.306
-6 | -0.165 | 0.00731 | -0.091 | -22.597
-5.5 | -0.109 | 0.00719 | -0.092 | -15.144
-5 | -0.05 | 0.00707 | -0.093 | -7.066
-4.5 | 0.011 | 0.00694 | -0.095 | 1.518
-4 | 0.072 | 0.00691 | -0.096 | 10.424
-3.5 | 0.134 | 0.00644 | -0.096 | 20.834
-3 | 0.197 | 0.00611 | -0.097 | 32.202
-2.5 | 0.26 | 0.00653 | -0.098 | 39.757
-2 | 0.323 | 0.00649 | -0.099 | 49.756
-1.5 | 0.386 | 0.00641 | -0.1 | 60.257
-1 | 0.449 | 0.00635 | -0.101 | 70.792
-0.5 | 0.514 | 0.00632 | -0.102 | 81.358
0 | 0.572 | 0.00629 | -0.103 | 90.959
0.5 | 0.634 | 0.00454 | -0.104 | 139.763
1 | 0.696 | 0.00463 | -0.105 | 150.24
1.5 | 0.758 | 0.00475 | -0.106 | 159.384
2 | 0.819 | 0.00487 | -0.107 | 168.172
2.5 | 0.881 | 0.005 | -0.108 | 176.277
3 | 0.942 | 0.00511 | -0.109 | 184.117
3.5 | 1.002 | 0.00543 | -0.11 | 184.725
4 | 1.054 | 0.00645 | -0.111 | 163.557
4.5 | 1.112 | 0.00705 | -0.112 | 157.811
5 | 1.168 | 0.00812 | -0.113 | 143.77
5.5 | 1.223 | 0.0091 | -0.114 | 134.402
6 | 1.274 | 0.01046 | -0.115 | 121.885
6.5 | 1.324 | 0.01263 | -0.116 | 104.817
7 | 1.37 | 0.01328 | -0.117 | 103.166
7.5 | 1.411 | 0.01392 | -0.118 | 101.322
8 | 1.447 | 0.0146 | -0.119 | 99.092
8.5 | 1.477 | 0.01542 | -0.12 | 95.744
9 | 1.5 | 0.01628 | -0.121 | 92.103
9.5 | 1.515 | 0.01724 | -0.122 | 87.897
10 | 1.523 | 0.01823 | -0.123 | 83.53
10.5 | 1.521 | 0.01921 | -0.124 | 79.197
11 | 1.501 | 0.02037 | -0.124 | 73.67
11.5 | 1.467 | 0.02159 | -0.125 | 67.932
12 | 1.419 | 0.02286 | -0.126 | 62.094
12.5 | 1.359 | 0.02429 | -0.127 | 55.948
13 | 1.287 | 0.02594 | -0.128 | 49.617
13.5 | 1.203 | 0.02808 | -0.128 | 42.833
14 | 1.107 | 0.03093 | -0.128 | 35.784
14.5 | 0.963 | 0.04708 | -0.121 | 20.451
15 | 0.779 | 0.09755 | -0.091 | 7.988

## 86. Re 6M Mach 0.25 (2)
BIGFOIL.COM POLAR EXPORT
NACA67-713 a=0.5
NACA67-713 a=0.5 |  |  |  | Cl Max: | 1.6192 | at alpha= | 19 | deg
XFOIL ncrit=9 |  |  |  | L/D Max: | 215.539 | at alpha= | 3 | deg
Re: | 6000000 |  |  | Cd Min: | 0.20646 | at alpha= | -20 | deg
Mach: | 0.25 |  |  | Cl=0 at alpha= | -4.9797 | deg
|  |  |  | @ Cl=0.1, Cd= | 0.0058243
|  |  |  | @ Cl=0.4, Cd= | 0.005186
|  |  |  | @ Cl=0.6, Cd= | 0.0050241
alpha (deg) | Cl | Cd | Cm | Cl/Cd
-20 | -0.3325 | 0.20646 | -0.0615 | -1.6105
-19.5 | -0.3135 | 0.20023 | -0.0655 | -1.5657
-19 | -0.2955 | 0.19372 | -0.0694 | -1.5254
-18.5 | -0.2777 | 0.18721 | -0.0733 | -1.4834
-18 | -0.2626 | 0.17985 | -0.0774 | -1.4601
-17.5 | -0.244 | 0.17375 | -0.0813 | -1.4043
-17 | -0.2318 | 0.16501 | -0.0852 | -1.4048
-15 | -0.1979 | 0.12986 | -0.1014 | -1.5239
-14.5 | -0.1775 | 0.12491 | -0.1047 | -1.421
-14 | -0.1643 | 0.11829 | -0.1083 | -1.389
-13.5 | -0.1977 | 0.10227 | -0.1146 | -1.9331
-13 | -0.2376 | 0.08747 | -0.1214 | -2.7164
-12.5 | -0.2685 | 0.07579 | -0.1273 | -3.5427
-12 | -0.3062 | 0.06459 | -0.1332 | -4.7407
-11.5 | -0.4543 | 0.04642 | -0.1377 | -9.7867
-11 | -0.6599 | 0.0168 | -0.1224 | -39.2798
-10.5 | -0.6246 | 0.01382 | -0.1189 | -45.1954
-10 | -0.577 | 0.01206 | -0.1167 | -47.8441
-9.5 | -0.5251 | 0.01064 | -0.115 | -49.3515
-9 | -0.4704 | 0.00951 | -0.1138 | -49.4637
-8.5 | -0.4134 | 0.00874 | -0.1131 | -47.2998
-8 | -0.3554 | 0.00815 | -0.1125 | -43.6074
-7.5 | -0.2979 | 0.00756 | -0.112 | -39.4048
-7 | -0.2393 | 0.00716 | -0.1118 | -33.4218
-6.5 | -0.1799 | 0.00683 | -0.1118 | -26.3397
-6 | -0.1202 | 0.0066 | -0.112 | -18.2121
-5.5 | -0.0607 | 0.00643 | -0.1122 | -9.4401
-5 | -0.0024 | 0.00611 | -0.1123 | -0.3928
-4.5 | 0.0568 | 0.00592 | -0.1127 | 9.5946
-4 | 0.1155 | 0.00579 | -0.113 | 19.9482
-3.5 | 0.1744 | 0.00562 | -0.1134 | 31.032
-3 | 0.2318 | 0.00544 | -0.1136 | 42.6103
-2.5 | 0.2896 | 0.00533 | -0.1139 | 54.334
-2 | 0.3477 | 0.00525 | -0.1143 | 66.2286
-1.5 | 0.4049 | 0.00518 | -0.1145 | 78.166
-1 | 0.4617 | 0.00514 | -0.1148 | 89.8249
-0.5 | 0.5186 | 0.0051 | -0.115 | 101.6863
0 | 0.5751 | 0.00507 | -0.1153 | 113.432
0.5 | 0.6293 | 0.00497 | -0.1151 | 126.6197
1 | 0.682 | 0.0048 | -0.1146 | 142.0833
1.5 | 0.7311 | 0.00446 | -0.1136 | 163.9238
2 | 0.7752 | 0.00382 | -0.1115 | 202.9319
2.5 | 0.8286 | 0.00392 | -0.111 | 211.3776
3 | 0.8794 | 0.00408 | -0.11 | 215.5392
3.5 | 0.9248 | 0.00436 | -0.1078 | 212.1101
4 | 0.9367 | 0.00496 | -0.0985 | 188.8508
4.5 | 0.9311 | 0.00618 | -0.0862 | 150.6634
5 | 0.9459 | 0.0072 | -0.0784 | 131.375
5.5 | 0.9598 | 0.00837 | -0.0708 | 114.6714
6 | 0.9788 | 0.00954 | -0.0644 | 102.5996
6.5 | 1.0009 | 0.01065 | -0.0587 | 93.9812
7 | 1.0173 | 0.01205 | -0.0523 | 84.4232
7.5 | 1.041 | 0.01324 | -0.0472 | 78.6254
8 | 1.0776 | 0.01446 | -0.045 | 74.5228
8.5 | 1.1405 | 0.01564 | -0.0485 | 72.922
9 | 1.2033 | 0.0168 | -0.0519 | 71.625
10.5 | 1.3054 | 0.02049 | -0.0435 | 63.7091
11 | 1.337 | 0.02192 | -0.0406 | 60.9945
11.5 | 1.3679 | 0.02344 | -0.0377 | 58.3575
12 | 1.3964 | 0.02518 | -0.0346 | 55.4567
12.5 | 1.4264 | 0.02686 | -0.0318 | 53.105
13 | 1.453 | 0.0288 | -0.0288 | 50.4514
13.5 | 1.4788 | 0.03087 | -0.0258 | 47.9041
14 | 1.5017 | 0.03316 | -0.0226 | 45.2865
14.5 | 1.5231 | 0.03558 | -0.0195 | 42.8078
15 | 1.5419 | 0.03825 | -0.0162 | 40.3111
15.5 | 1.561 | 0.04101 | -0.0133 | 38.0639
16 | 1.5779 | 0.044 | -0.0104 | 35.8614
16.5 | 1.5914 | 0.04743 | -0.0076 | 33.5526
17 | 1.6032 | 0.05121 | -0.0051 | 31.3064
17.5 | 1.6116 | 0.05548 | -0.003 | 29.0483
18 | 1.6095 | 0.06106 | -0.0009 | 26.3593
18.5 | 1.6175 | 0.06592 | 0.0001 | 24.5373
19 | 1.6192 | 0.07175 | 0.0006 | 22.5672
19.5 | 1.616 | 0.07843 | 0.0006 | 20.6044
20 | 1.6056 | 0.08627 | -0.0003 | 18.6113

## 87. Re 6M Mach 0.50 (1)
BIGFOIL.COM POLAR EXPORT
NACA67-713 a=0.5
NACA67-713 a=0.5 |  |  |  | Cl Max: | 1.486 | at alpha= | 7.5 | deg
JavaFoil+Calcfoil stall+Eppler ext transition |  |  |  | L/D Max: | 182.689 | at alpha= | 3 | deg
Re: | 6000000 |  |  | Cd Min: | 0.005 | at alpha= | 0.5 | deg
Mach: | 0.5 |  |  | Cl=0 at alpha= | -4.5859 | deg
|  |  |  | @ Cl=0.1, Cd= | 0.0072383
|  |  |  | @ Cl=0.4, Cd= | 0.0067849
|  |  |  | @ Cl=0.6, Cd= | 0.006693
alpha (deg) | Cl | Cd | Cm | Cl/Cd
-20 | -0.857 | 0.15413 | -0.042 | -5.557
-19.5 | -0.828 | 0.14919 | -0.042 | -5.553
-19 | -0.801 | 0.14505 | -0.042 | -5.523
-18.5 | -0.774 | 0.14052 | -0.043 | -5.507
-18 | -0.746 | 0.13497 | -0.043 | -5.53
-17.5 | -0.719 | 0.1318 | -0.044 | -5.456
-17 | -0.692 | 0.1284 | -0.044 | -5.387
-16.5 | -0.663 | 0.12251 | -0.044 | -5.415
-16 | -0.635 | 0.11934 | -0.043 | -5.32
-15.5 | -0.607 | 0.11366 | -0.043 | -5.343
-15 | -0.58 | 0.10239 | -0.044 | -5.665
-14.5 | -0.553 | 0.09513 | -0.045 | -5.808
-14 | -0.525 | 0.08936 | -0.045 | -5.873
-13.5 | -0.497 | 0.08401 | -0.046 | -5.919
-13 | -0.468 | 0.09537 | -0.045 | -4.913
-12.5 | -0.441 | 0.08764 | -0.045 | -5.028
-12 | -0.413 | 0.07869 | -0.046 | -5.251
-11.5 | -0.385 | 0.07405 | -0.047 | -5.204
-11 | -0.358 | 0.06787 | -0.048 | -5.272
-10.5 | -0.33 | 0.06305 | -0.049 | -5.236
-10 | -0.302 | 0.06295 | -0.048 | -4.797
-9.5 | -0.273 | 0.06685 | -0.045 | -4.089
-9 | -0.246 | 0.05944 | -0.047 | -4.133
-8.5 | -0.218 | 0.05435 | -0.048 | -4.009
-8 | -0.19 | 0.04945 | -0.05 | -3.85
-7.5 | -0.163 | 0.04616 | -0.052 | -3.524
-7 | -0.134 | 0.05042 | -0.046 | -2.659
-6.5 | -0.106 | 0.04785 | -0.045 | -2.22
-6 | -0.122 | 0.04201 | -0.049 | -2.899
-5.5 | -0.09 | 0.03754 | -0.054 | -2.404
-5 | -0.053 | 0.00759 | -0.104 | -7.011
-4.5 | 0.011 | 0.00738 | -0.105 | 1.55
-4 | 0.079 | 0.00729 | -0.106 | 10.85
-3.5 | 0.148 | 0.00712 | -0.107 | 20.848
-3 | 0.218 | 0.007 | -0.108 | 31.192
-2.5 | 0.289 | 0.00692 | -0.109 | 41.734
-2 | 0.36 | 0.00683 | -0.11 | 52.644
-1.5 | 0.431 | 0.00675 | -0.112 | 63.773
-1 | 0.502 | 0.00669 | -0.113 | 75.024
-0.5 | 0.574 | 0.00666 | -0.114 | 86.311
0 | 0.637 | 0.00674 | -0.115 | 94.506
0.5 | 0.706 | 0.005 | -0.116 | 141.26
1 | 0.775 | 0.00513 | -0.117 | 151.18
1.5 | 0.843 | 0.0053 | -0.118 | 159.233
2 | 0.912 | 0.00543 | -0.12 | 167.906
2.5 | 0.98 | 0.00558 | -0.121 | 175.623
3 | 1.048 | 0.00574 | -0.122 | 182.689
3.5 | 1.116 | 0.00628 | -0.123 | 177.734
4 | 1.17 | 0.00761 | -0.124 | 153.886
4.5 | 1.233 | 0.00853 | -0.125 | 144.577
5 | 1.292 | 0.01014 | -0.126 | 127.486
5.5 | 1.349 | 0.01164 | -0.127 | 115.91
6 | 1.399 | 0.0148 | -0.128 | 94.543
6.5 | 1.445 | 0.01564 | -0.129 | 92.354
7 | 1.477 | 0.01667 | -0.13 | 88.609
7.5 | 1.486 | 0.01808 | -0.131 | 82.235
8 | 1.459 | 0.01944 | -0.132 | 75.085
8.5 | 1.344 | 0.02154 | -0.133 | 62.392
9 | 0.893 | 0.02367 | -0.134 | 37.741
9.5 | 0.924 | 0.02446 | -0.135 | 37.788
10 | 0.797 | 0.06924 | -0.074 | 11.516
10.5 | 0.984 | 0.02721 | -0.137 | 36.174
11 | 0.848 | 0.07907 | -0.071 | 10.724
11.5 | 1.046 | 0.02885 | -0.139 | 36.245
12 | 1.071 | 0.03191 | -0.139 | 33.56
12.5 | 0.928 | 0.09111 | -0.077 | 10.186

## 88. Re 6M Mach 0.50 (2)
BIGFOIL.COM POLAR EXPORT
NACA67-713 a=0.5
NACA67-713 a=0.5 |  |  |  | Cl Max: | 1.4244 | at alpha= | 12.5 | deg
XFOIL ncrit=9 |  |  |  | L/D Max: | 194.457 | at alpha= | 2.5 | deg
Re: | 6000000 |  |  | Cd Min: | 0.22016 | at alpha= | -20 | deg
Mach: | 0.5 |  |  | Cl=0 at alpha= | -5.014 | deg
|  |  |  | @ Cl=0.1, Cd= | 0.0065673
|  |  |  | @ Cl=0.4, Cd= | 0.0056191
|  |  |  | @ Cl=0.6, Cd= | 0.00548
alpha (deg) | Cl | Cd | Cm | Cl/Cd
-20 | -0.3362 | 0.22016 | -0.069 | -1.5271
-19.5 | -0.3129 | 0.21371 | -0.0739 | -1.4641
-19 | -0.29 | 0.20655 | -0.0785 | -1.404
-18.5 | -0.268 | 0.19922 | -0.0831 | -1.3452
-18 | -0.2475 | 0.19187 | -0.0876 | -1.2899
-17.5 | -0.2249 | 0.1847 | -0.092 | -1.2177
-17 | -0.2036 | 0.17777 | -0.0965 | -1.1453
-16.5 | -0.184 | 0.16983 | -0.1008 | -1.0834
-16 | -0.164 | 0.16228 | -0.1051 | -1.0106
-15.5 | -0.1444 | 0.1545 | -0.1094 | -0.93463
-15 | -0.1202 | 0.14892 | -0.1137 | -0.80714
-14.5 | -0.1002 | 0.14185 | -0.1178 | -0.70638
-14 | -0.089 | 0.13245 | -0.1219 | -0.67195
-13.5 | -0.0729 | 0.12505 | -0.1259 | -0.58297
-13 | -0.058 | 0.11765 | -0.1297 | -0.49299
-12.5 | -0.0374 | 0.11191 | -0.1332 | -0.3342
-12 | -0.0239 | 0.10459 | -0.1369 | -0.22851
-11.5 | -0.0145 | 0.09693 | -0.1406 | -0.14959
-11 | -0.0005 | 0.0905 | -0.1439 | -0.0055249
-10.5 | -0.0013 | 0.08215 | -0.1477 | -0.015825
-10 | 0.0038 | 0.07528 | -0.1508 | 0.050478
-9.5 | 0.0061 | 0.06855 | -0.1538 | 0.088986
-9 | -0.0092 | 0.06019 | -0.1575 | -0.15285
-8.5 | -0.0242 | 0.053 | -0.1618 | -0.4566
-8 | -0.0573 | 0.04686 | -0.16 | -1.2228
-7.5 | -0.0822 | 0.03884 | -0.1588 | -2.1164
-7 | -0.1013 | 0.02961 | -0.1555 | -3.4211
-6.5 | -0.1075 | 0.021 | -0.1496 | -5.119
-6 | -0.1296 | 0.00999 | -0.1405 | -12.973
-5.5 | -0.0697 | 0.00755 | -0.1375 | -9.2318
-5 | 0.002 | 0.00718 | -0.136 | 0.27855
-4.5 | 0.0714 | 0.00668 | -0.1349 | 10.6886
-4 | 0.1399 | 0.00641 | -0.134 | 21.8253
-3.5 | 0.2062 | 0.00615 | -0.1332 | 33.5285
-3 | 0.2718 | 0.00594 | -0.1325 | 45.7576
-2.5 | 0.3353 | 0.00572 | -0.1317 | 58.6189
-2 | 0.3989 | 0.00562 | -0.1311 | 70.9786
-1.5 | 0.462 | 0.00557 | -0.1307 | 82.9443
-1 | 0.5239 | 0.00553 | -0.1301 | 94.7378
-0.5 | 0.5864 | 0.00548 | -0.1298 | 107.0073
0 | 0.6462 | 0.00548 | -0.1289 | 117.9197
0.5 | 0.7068 | 0.00543 | -0.1283 | 130.1657
1 | 0.7606 | 0.00532 | -0.1262 | 142.9699
1.5 | 0.8058 | 0.00506 | -0.1225 | 159.249
2 | 0.831 | 0.00428 | -0.1148 | 194.1589
2.5 | 0.877 | 0.00451 | -0.1109 | 194.4568
3 | 0.9221 | 0.00479 | -0.1069 | 192.5052
3.5 | 0.9671 | 0.00517 | -0.1029 | 187.06
4 | 1.0045 | 0.00575 | -0.0974 | 174.6957
4.5 | 1.0208 | 0.00689 | -0.0882 | 148.1567
5 | 0.9981 | 0.00912 | -0.0727 | 109.4408
5.5 | 1.0103 | 0.01073 | -0.0637 | 94.1566
6 | 1.0144 | 0.01281 | -0.054 | 79.1881
6.5 | 1.0317 | 0.01462 | -0.0466 | 70.5677
7 | 1.0402 | 0.01689 | -0.0383 | 61.5867
7.5 | 1.0673 | 0.01884 | -0.0332 | 56.6507
8 | 1.1236 | 0.02129 | -0.0347 | 52.776
8.5 | 1.1891 | 0.02338 | -0.037 | 50.8597
9 | 1.2526 | 0.02545 | -0.0385 | 49.2181
9.5 | 1.2775 | 0.02726 | -0.0318 | 46.8635
10 | 1.3126 | 0.02941 | -0.0277 | 44.6311
10.5 | 1.345 | 0.0318 | -0.0232 | 42.2956
11 | 1.3759 | 0.03441 | -0.0186 | 39.9855
11.5 | 1.4034 | 0.03733 | -0.0137 | 37.5944
12 | 1.422 | 0.04091 | -0.0081 | 34.7592
12.5 | 1.4244 | 0.04565 | -0.0017 | 31.2026
13 | 1.4075 | 0.05198 | 0.0048 | 27.0777
13.5 | 1.3824 | 0.05943 | 0.01 | 23.261
14 | 1.3517 | 0.06829 | 0.0132 | 19.7935
14.5 | 1.3147 | 0.07904 | 0.0135 | 16.6334
15 | 1.2753 | 0.09135 | 0.0109 | 13.9606
15.5 | 1.2379 | 0.10474 | 0.0056 | 11.8188
16 | 1.2052 | 0.1187 | -0.0016 | 10.1533
16.5 | 1.1754 | 0.13316 | -0.0102 | 8.827
17 | 1.151 | 0.14765 | -0.0195 | 7.7955
17.5 | 1.1329 | 0.16153 | -0.0284 | 7.0136

## 89. Re 7M Mach 0.00 (1)
BIGFOIL.COM POLAR EXPORT
NACA67-713 a=0.5
NACA67-713 a=0.5 |  |  |  | Cl Max: | 1.55 | at alpha= | 11 | deg
JavaFoil+Calcfoil stall+Eppler ext transition |  |  |  | L/D Max: | 180.981 | at alpha= | 3 | deg
Re: | 7000000 |  |  | Cd Min: | 0.00434 | at alpha= | 0.5 | deg
Mach: | 0 |  |  | Cl=0 at alpha= | -4.5847 | deg
|  |  |  | @ Cl=0.1, Cd= | 0.00659
|  |  |  | @ Cl=0.4, Cd= | 0.0058259
|  |  |  | @ Cl=0.6, Cd= | 0.004765
alpha (deg) | Cl | Cd | Cm | Cl/Cd
-18 | -0.367 | 0.14742 | -0.033 | -2.488
-17.5 | -0.379 | 0.14177 | -0.033 | -2.671
-17 | -0.39 | 0.13526 | -0.033 | -2.887
-16.5 | -0.402 | 0.12881 | -0.034 | -3.12
-16 | -0.413 | 0.12242 | -0.034 | -3.371
-15.5 | -0.423 | 0.11254 | -0.035 | -3.756
-15 | -0.432 | 0.10885 | -0.035 | -3.965
-14.5 | -0.439 | 0.10224 | -0.036 | -4.296
-14 | -0.445 | 0.09748 | -0.036 | -4.565
-13.5 | -0.449 | 0.09169 | -0.037 | -4.898
-13 | -0.451 | 0.08687 | -0.038 | -5.191
-12.5 | -0.45 | 0.08156 | -0.038 | -5.52
-12 | -0.447 | 0.07683 | -0.039 | -5.814
-11.5 | -0.44 | 0.07144 | -0.041 | -6.162
-11 | -0.43 | 0.06767 | -0.041 | -6.351
-10.5 | -0.416 | 0.06363 | -0.042 | -6.539
-10 | -0.399 | 0.05932 | -0.043 | -6.719
-9.5 | -0.378 | 0.05547 | -0.044 | -6.805
-9 | -0.353 | 0.0512 | -0.046 | -6.893
-8.5 | -0.326 | 0.0455 | -0.051 | -7.172
-8 | -0.359 | 0.00777 | -0.085 | -46.192
-7.5 | -0.315 | 0.00747 | -0.086 | -42.138
-7 | -0.267 | 0.00728 | -0.087 | -36.678
-6.5 | -0.216 | 0.00712 | -0.088 | -30.328
-6 | -0.162 | 0.00699 | -0.089 | -23.235
-5.5 | -0.106 | 0.00686 | -0.09 | -15.506
-5 | -0.049 | 0.00679 | -0.091 | -7.173
-4.5 | 0.01 | 0.00669 | -0.092 | 1.531
-4 | 0.07 | 0.00664 | -0.093 | 10.548
-3.5 | 0.13 | 0.00654 | -0.094 | 19.92
-3 | 0.191 | 0.00655 | -0.095 | 29.16
-2.5 | 0.252 | 0.00603 | -0.095 | 41.762
-2 | 0.313 | 0.00569 | -0.096 | 54.947
-1.5 | 0.374 | 0.0056 | -0.097 | 66.788
-1 | 0.435 | 0.00613 | -0.098 | 70.977
-0.5 | 0.497 | 0.0061 | -0.099 | 81.609
0 | 0.555 | 0.00604 | -0.1 | 91.933
0.5 | 0.615 | 0.00434 | -0.101 | 141.617
1 | 0.675 | 0.00444 | -0.102 | 151.956
1.5 | 0.735 | 0.00454 | -0.103 | 161.91
2 | 0.794 | 0.00464 | -0.104 | 171.369
2.5 | 0.854 | 0.00475 | -0.105 | 179.903
3 | 0.913 | 0.00504 | -0.106 | 180.981
3.5 | 0.971 | 0.00587 | -0.107 | 165.331
4 | 1.023 | 0.0064 | -0.108 | 159.907
4.5 | 1.079 | 0.00713 | -0.109 | 151.282
5 | 1.134 | 0.00798 | -0.11 | 142.129
5.5 | 1.187 | 0.00878 | -0.111 | 135.187
6 | 1.239 | 0.01005 | -0.112 | 123.31
6.5 | 1.288 | 0.01172 | -0.112 | 109.868
7 | 1.335 | 0.01222 | -0.113 | 109.245
7.5 | 1.378 | 0.01277 | -0.114 | 107.976
8 | 1.418 | 0.01338 | -0.115 | 105.995
8.5 | 1.453 | 0.01398 | -0.116 | 103.955
9 | 1.484 | 0.0147 | -0.117 | 100.949
9.5 | 1.51 | 0.01543 | -0.118 | 97.865
10 | 1.531 | 0.01622 | -0.119 | 94.385
10.5 | 1.546 | 0.01699 | -0.12 | 90.998
11 | 1.55 | 0.01783 | -0.121 | 86.964
11.5 | 1.546 | 0.01871 | -0.122 | 82.657
12 | 1.535 | 0.01974 | -0.123 | 77.765
12.5 | 1.517 | 0.02078 | -0.123 | 72.991
13 | 1.493 | 0.02174 | -0.124 | 68.684
13.5 | 1.462 | 0.02305 | -0.125 | 63.456
14 | 1.427 | 0.02418 | -0.126 | 59.014
14.5 | 1.387 | 0.02549 | -0.127 | 54.398
15 | 1.343 | 0.02689 | -0.127 | 49.946
15.5 | 1.296 | 0.02859 | -0.128 | 45.336
16 | 1.246 | 0.03063 | -0.129 | 40.694

## 90. Re 7M Mach 0.00 (2)
BIGFOIL.COM POLAR EXPORT
NACA67-713 a=0.5
NACA67-713 a=0.5 |  |  |  | Cl Max: | 1.7024 | at alpha= | 20 | deg
XFOIL ncrit=9 |  |  |  | L/D Max: | 216.127 | at alpha= | 3 | deg
Re: | 7000000 |  |  | Cd Min: | 0.2022 | at alpha= | -20 | deg
Mach: | 0 |  |  | Cl=0 at alpha= | -4.9575 | deg
|  |  |  | @ Cl=0.1, Cd= | 0.0054958
|  |  |  | @ Cl=0.4, Cd= | 0.0049614
|  |  |  | @ Cl=0.6, Cd= | 0.004849
alpha (deg) | Cl | Cd | Cm | Cl/Cd
-20 | -0.3335 | 0.2022 | -0.0599 | -1.6494
-19.5 | -0.3155 | 0.19655 | -0.0638 | -1.6052
-19 | -0.3035 | 0.18789 | -0.0675 | -1.6153
-17.5 | -0.9662 | 0.03717 | -0.1424 | -25.9941
-17 | -1.0532 | 0.02852 | -0.1334 | -36.9285
-16.5 | -1.0822 | 0.02481 | -0.1235 | -43.6195
-16 | -1.0743 | 0.02222 | -0.1181 | -48.3483
-15.5 | -1.0509 | 0.02014 | -0.1145 | -52.1797
-15 | -1.0221 | 0.01821 | -0.1116 | -56.1285
-14.5 | -0.9872 | 0.01662 | -0.1093 | -59.3983
-14 | -0.9472 | 0.01534 | -0.1076 | -61.7471
-13.5 | -0.9045 | 0.01421 | -0.1062 | -63.6524
-13 | -0.8588 | 0.01322 | -0.1052 | -64.9622
-12.5 | -0.8111 | 0.01236 | -0.1045 | -65.623
-12 | -0.762 | 0.01159 | -0.104 | -65.7463
-11.5 | -0.7115 | 0.01093 | -0.1036 | -65.0961
-11 | -0.6598 | 0.01037 | -0.1035 | -63.6258
-10.5 | -0.608 | 0.00978 | -0.1033 | -62.1677
-10 | -0.5561 | 0.00907 | -0.1031 | -61.312
-9.5 | -0.503 | 0.00851 | -0.1031 | -59.1069
-9 | -0.4488 | 0.00807 | -0.1033 | -55.6134
-8.5 | -0.395 | 0.00757 | -0.1034 | -52.1797
-8 | -0.3406 | 0.00716 | -0.1036 | -47.5698
-7.5 | -0.2854 | 0.00689 | -0.1039 | -41.4224
-7 | -0.2297 | 0.00659 | -0.1043 | -34.8558
-6.5 | -0.1734 | 0.00636 | -0.1049 | -27.2642
-6 | -0.117 | 0.00618 | -0.1054 | -18.932
-5.5 | -0.0608 | 0.00601 | -0.1059 | -10.1165
-5 | -0.0048 | 0.00575 | -0.1064 | -0.83478
-4.5 | 0.0517 | 0.00559 | -0.1069 | 9.2487
-4 | 0.1081 | 0.00548 | -0.1075 | 19.7263
-3.5 | 0.1647 | 0.00535 | -0.1081 | 30.785
-3 | 0.2205 | 0.0052 | -0.1085 | 42.4038
-2.5 | 0.2763 | 0.00511 | -0.109 | 54.0705
-1.5 | 0.3881 | 0.00497 | -0.11 | 78.0885
-1 | 0.4435 | 0.00493 | -0.1104 | 89.9594
-0.5 | 0.4984 | 0.00492 | -0.1107 | 101.3008
0 | 0.5528 | 0.00492 | -0.1109 | 112.3577
0.5 | 0.606 | 0.00484 | -0.111 | 125.2066
1.5 | 0.7075 | 0.00443 | -0.1102 | 159.7065
2 | 0.7514 | 0.00367 | -0.1086 | 204.7411
2.5 | 0.8029 | 0.00381 | -0.1083 | 210.7349
3 | 0.8537 | 0.00395 | -0.1078 | 216.1266
3.5 | 0.8969 | 0.0043 | -0.1058 | 208.5814
4 | 0.8963 | 0.00528 | -0.0944 | 169.7538
4.5 | 0.9045 | 0.0062 | -0.0852 | 145.8871
5.5 | 0.9466 | 0.00792 | -0.0731 | 119.5202
6 | 0.9701 | 0.0088 | -0.0678 | 110.2386
6.5 | 0.995 | 0.00976 | -0.063 | 101.9467
7 | 1.0153 | 0.01089 | -0.0575 | 93.2323
7.5 | 1.041 | 0.01188 | -0.0531 | 87.6263
8 | 1.0723 | 0.01268 | -0.0497 | 84.5662
8.5 | 1.1127 | 0.01344 | -0.0484 | 82.7902
9 | 1.1745 | 0.01439 | -0.0522 | 81.6192
9.5 | 1.2351 | 0.01542 | -0.0558 | 80.0973
11 | 1.3358 | 0.01854 | -0.0491 | 72.0496
11.5 | 1.3666 | 0.01976 | -0.0467 | 69.1599
12 | 1.3973 | 0.02104 | -0.0444 | 66.4116
12.5 | 1.4275 | 0.02237 | -0.0421 | 63.8131
13 | 1.4564 | 0.02381 | -0.0398 | 61.1676
13.5 | 1.484 | 0.02536 | -0.0375 | 58.5174
14 | 1.51 | 0.02704 | -0.0351 | 55.8432
14.5 | 1.5357 | 0.02877 | -0.0328 | 53.3785
15 | 1.5583 | 0.03074 | -0.0303 | 50.6929
15.5 | 1.5792 | 0.03287 | -0.0278 | 48.0438
16 | 1.6008 | 0.03498 | -0.0256 | 45.7633
16.5 | 1.6197 | 0.03731 | -0.0232 | 43.412
17 | 1.6373 | 0.03975 | -0.0208 | 41.1899
17.5 | 1.6528 | 0.04232 | -0.0183 | 39.0548
18 | 1.6637 | 0.0454 | -0.0158 | 36.6454
18.5 | 1.6749 | 0.04865 | -0.0137 | 34.4275
19 | 1.682 | 0.05244 | -0.0118 | 32.0748
19.5 | 1.6924 | 0.05615 | -0.0105 | 30.1407
20 | 1.7024 | 0.06008 | -0.0097 | 28.3356

## 91. Re 7M Mach 0.10 (1)
BIGFOIL.COM POLAR EXPORT
NACA67-713 a=0.5
NACA67-713 a=0.5 |  |  |  | Cl Max: | 1.546 | at alpha= | 11 | deg
JavaFoil+Calcfoil stall+Eppler ext transition |  |  |  | L/D Max: | 180.428 | at alpha= | 3 | deg
Re: | 7000000 |  |  | Cd Min: | 0.00436 | at alpha= | 0.5 | deg
Mach: | 0.1 |  |  | Cl=0 at alpha= | -4.5847 | deg
|  |  |  | @ Cl=0.1, Cd= | 0.0066407
|  |  |  | @ Cl=0.4, Cd= | 0.0061503
|  |  |  | @ Cl=0.6, Cd= | 0.004873
alpha (deg) | Cl | Cd | Cm | Cl/Cd
-17.5 | -0.336 | 0.14476 | -0.033 | -2.319
-17 | -0.35 | 0.13746 | -0.033 | -2.544
-16.5 | -0.363 | 0.13019 | -0.034 | -2.791
-16 | -0.377 | 0.12128 | -0.034 | -3.106
-15.5 | -0.389 | 0.11473 | -0.035 | -3.393
-15 | -0.401 | 0.11068 | -0.035 | -3.622
-14.5 | -0.411 | 0.10336 | -0.036 | -3.98
-14 | -0.42 | 0.09997 | -0.036 | -4.202
-13.5 | -0.427 | 0.09384 | -0.037 | -4.551
-13 | -0.432 | 0.08851 | -0.037 | -4.878
-12.5 | -0.434 | 0.0828 | -0.038 | -5.24
-12 | -0.433 | 0.07735 | -0.039 | -5.597
-11.5 | -0.429 | 0.07174 | -0.04 | -5.98
-11 | -0.421 | 0.06824 | -0.041 | -6.167
-10.5 | -0.409 | 0.06401 | -0.042 | -6.392
-10 | -0.394 | 0.06018 | -0.043 | -6.539
-9.5 | -0.374 | 0.05526 | -0.045 | -6.772
-9 | -0.351 | 0.05144 | -0.046 | -6.816
-8.5 | -0.323 | 0.04756 | -0.049 | -6.8
-8 | -0.358 | 0.00792 | -0.085 | -45.245
-7.5 | -0.315 | 0.00759 | -0.086 | -41.47
-7 | -0.267 | 0.00732 | -0.087 | -36.517
-6.5 | -0.216 | 0.00713 | -0.088 | -30.356
-6 | -0.163 | 0.00703 | -0.089 | -23.155
-5.5 | -0.107 | 0.00691 | -0.09 | -15.459
-5 | -0.049 | 0.00683 | -0.091 | -7.152
-4.5 | 0.01 | 0.00671 | -0.092 | 1.535
-4 | 0.07 | 0.00668 | -0.093 | 10.525
-3.5 | 0.131 | 0.0066 | -0.094 | 19.827
-3 | 0.192 | 0.00656 | -0.095 | 29.256
-2.5 | 0.253 | 0.00607 | -0.096 | 41.683
-2 | 0.314 | 0.00572 | -0.097 | 54.953
-1.5 | 0.376 | 0.00617 | -0.098 | 60.909
-1 | 0.437 | 0.00612 | -0.099 | 71.506
-0.5 | 0.5 | 0.00608 | -0.1 | 82.219
0 | 0.558 | 0.00607 | -0.101 | 91.988
0.5 | 0.618 | 0.00436 | -0.102 | 141.787
1 | 0.678 | 0.00445 | -0.103 | 152.574
1.5 | 0.738 | 0.00455 | -0.104 | 162.097
2 | 0.798 | 0.00466 | -0.105 | 171.327
2.5 | 0.858 | 0.00477 | -0.106 | 180.039
3 | 0.917 | 0.00508 | -0.107 | 180.428
3.5 | 0.976 | 0.00592 | -0.108 | 164.81
4 | 1.028 | 0.00645 | -0.108 | 159.447
4.5 | 1.084 | 0.00719 | -0.109 | 150.728
5 | 1.139 | 0.00804 | -0.11 | 141.715
5.5 | 1.193 | 0.00887 | -0.111 | 134.503
6 | 1.244 | 0.01015 | -0.112 | 122.636
6.5 | 1.294 | 0.01181 | -0.113 | 109.511
7 | 1.341 | 0.01234 | -0.114 | 108.696
7.5 | 1.384 | 0.01289 | -0.115 | 107.349
8 | 1.423 | 0.0135 | -0.116 | 105.342
8.5 | 1.457 | 0.01408 | -0.117 | 103.475
9 | 1.487 | 0.01485 | -0.118 | 100.137
9.5 | 1.512 | 0.0156 | -0.119 | 96.92
10 | 1.531 | 0.01643 | -0.12 | 93.168
10.5 | 1.545 | 0.01722 | -0.121 | 89.701
11 | 1.546 | 0.01816 | -0.121 | 85.127
11.5 | 1.538 | 0.01899 | -0.122 | 81.034
12 | 1.523 | 0.02004 | -0.123 | 76.003
12.5 | 1.501 | 0.0212 | -0.124 | 70.792
13 | 1.472 | 0.02216 | -0.125 | 66.424
13.5 | 1.436 | 0.02348 | -0.126 | 61.15
14 | 1.394 | 0.0249 | -0.126 | 56.004
14.5 | 1.348 | 0.02628 | -0.127 | 51.296
15 | 1.298 | 0.0276 | -0.128 | 47.042
15.5 | 1.245 | 0.02952 | -0.128 | 42.178
16 | 1.189 | 0.03169 | -0.129 | 37.531

## 92. Re 7M Mach 0.10 (2)
BIGFOIL.COM POLAR EXPORT
NACA67-713 a=0.5
NACA67-713 a=0.5 |  |  |  | Cl Max: | 1.6975 | at alpha= | 20 | deg
XFOIL ncrit=9 |  |  |  | L/D Max: | 216.667 | at alpha= | 3 | deg
Re: | 7000000 |  |  | Cd Min: | 0.06276 | at alpha= | 20 | deg
Mach: | 0.1 |  |  | Cl=0 at alpha= | -4.9595 | deg
|  |  |  | @ Cl=0.1, Cd= | 0.005509
|  |  |  | @ Cl=0.4, Cd= | 0.0049733
|  |  |  | @ Cl=0.6, Cd= | 0.0048644
alpha (deg) | Cl | Cd | Cm | Cl/Cd
-16 | -0.9796 | 0.02921 | -0.134 | -33.5365
-15.5 | -1.0098 | 0.02472 | -0.1242 | -40.8495
-15 | -1.0035 | 0.0212 | -0.1188 | -47.3349
-14.5 | -0.9796 | 0.01872 | -0.115 | -52.3291
-14 | -0.9454 | 0.01691 | -0.1124 | -55.9077
-13.5 | -0.9062 | 0.0154 | -0.1103 | -58.8442
-13 | -0.8625 | 0.01413 | -0.1087 | -61.0403
-12.5 | -0.8159 | 0.01307 | -0.1076 | -62.4254
-12 | -0.7676 | 0.01212 | -0.1067 | -63.3333
-11.5 | -0.7174 | 0.01131 | -0.106 | -63.4306
-11 | -0.6656 | 0.01065 | -0.1055 | -62.4977
-10.5 | -0.613 | 0.01007 | -0.1052 | -60.8739
-10 | -0.5605 | 0.00933 | -0.1049 | -60.075
-9.5 | -0.5072 | 0.00869 | -0.1047 | -58.3659
-9 | -0.4526 | 0.00818 | -0.1047 | -55.3301
-8.5 | -0.3978 | 0.00772 | -0.1048 | -51.5285
-8 | -0.3431 | 0.00727 | -0.1048 | -47.1939
-7.5 | -0.2877 | 0.00694 | -0.105 | -41.4553
-7 | -0.2314 | 0.00663 | -0.1054 | -34.902
-6.5 | -0.1747 | 0.00639 | -0.1058 | -27.3396
-6 | -0.1178 | 0.0062 | -0.1063 | -19
-5.5 | -0.061 | 0.00605 | -0.1068 | -10.0826
-5 | -0.0046 | 0.00577 | -0.1072 | -0.79723
-4.5 | 0.0522 | 0.00561 | -0.1078 | 9.3048
-4 | 0.109 | 0.00549 | -0.1083 | 19.8543
-3.5 | 0.1659 | 0.00536 | -0.1089 | 30.9515
-3 | 0.2221 | 0.00522 | -0.1093 | 42.5479
-2.5 | 0.2782 | 0.00512 | -0.1097 | 54.3359
-1.5 | 0.3906 | 0.00498 | -0.1107 | 78.4337
-1 | 0.4463 | 0.00494 | -0.111 | 90.3441
-0.5 | 0.5015 | 0.00493 | -0.1114 | 101.7241
0 | 0.5562 | 0.00493 | -0.1116 | 112.8195
0.5 | 0.6096 | 0.00485 | -0.1116 | 125.6907
1 | 0.6616 | 0.00472 | -0.1114 | 140.1695
1.5 | 0.7114 | 0.00444 | -0.1108 | 160.2252
2 | 0.7554 | 0.00368 | -0.1091 | 205.2717
2.5 | 0.8072 | 0.00382 | -0.1088 | 211.3089
3 | 0.858 | 0.00396 | -0.1082 | 216.6667
3.5 | 0.9017 | 0.00429 | -0.1062 | 210.1865
4 | 0.8992 | 0.00528 | -0.0943 | 170.303
4.5 | 0.907 | 0.00623 | -0.0851 | 145.5859
5 | 0.9276 | 0.00704 | -0.0787 | 131.7614
6 | 0.9708 | 0.00892 | -0.0671 | 108.8341
6.5 | 0.9954 | 0.00989 | -0.0622 | 100.6471
7 | 1.0154 | 0.01106 | -0.0566 | 91.8083
7.5 | 1.0419 | 0.01205 | -0.0523 | 86.4647
8 | 1.0729 | 0.01288 | -0.0488 | 83.2997
8.5 | 1.1159 | 0.01368 | -0.048 | 81.5716
9 | 1.1781 | 0.01467 | -0.0518 | 80.3067
9.5 | 1.2391 | 0.0157 | -0.0554 | 78.9236
11 | 1.3379 | 0.01897 | -0.0481 | 70.5271
11.5 | 1.3695 | 0.02019 | -0.0456 | 67.8306
12 | 1.3996 | 0.02156 | -0.0432 | 64.9165
12.5 | 1.4299 | 0.02293 | -0.0408 | 62.3594
13 | 1.4589 | 0.02442 | -0.0385 | 59.742
13.5 | 1.4848 | 0.02614 | -0.0359 | 56.8018
14 | 1.5124 | 0.02775 | -0.0336 | 54.5009
14.5 | 1.5375 | 0.02961 | -0.0312 | 51.925
15 | 1.5579 | 0.03182 | -0.0284 | 48.9598
15.5 | 1.5802 | 0.03391 | -0.0259 | 46.5998
16 | 1.6025 | 0.03602 | -0.0237 | 44.4892
16.5 | 1.6207 | 0.03848 | -0.0211 | 42.118
17 | 1.6362 | 0.04113 | -0.0185 | 39.7812
17.5 | 1.6503 | 0.04394 | -0.0159 | 37.558
18 | 1.6589 | 0.04736 | -0.0133 | 35.0274
18.5 | 1.6684 | 0.05091 | -0.0112 | 32.7716
19 | 1.6791 | 0.05456 | -0.0096 | 30.7753
19.5 | 1.6893 | 0.05847 | -0.0085 | 28.8917
20 | 1.6975 | 0.06276 | -0.0077 | 27.0475

## 93. Re 7M Mach 0.25 (1)
BIGFOIL.COM POLAR EXPORT
NACA67-713 a=0.5
NACA67-713 a=0.5 |  |  |  | Cl Max: | 1.524 | at alpha= | 10 | deg
JavaFoil+Calcfoil stall+Eppler ext transition |  |  |  | L/D Max: | 180.334 | at alpha= | 3 | deg
Re: | 7000000 |  |  | Cd Min: | 0.00445 | at alpha= | 0.5 | deg
Mach: | 0.25 |  |  | Cl=0 at alpha= | -4.5902 | deg
|  |  |  | @ Cl=0.1, Cd= | 0.0065703
|  |  |  | @ Cl=0.4, Cd= | 0.0062378
|  |  |  | @ Cl=0.6, Cd= | 0.0054097
alpha (deg) | Cl | Cd | Cm | Cl/Cd
-15.5 | -0.064 | 0.1226 | -0.036 | -0.524
-15 | -0.061 | 0.11583 | -0.036 | -0.53
-14.5 | -0.12 | 0.11002 | -0.036 | -1.093
-14 | -0.178 | 0.10761 | -0.036 | -1.657
-13.5 | -0.221 | 0.10333 | -0.035 | -2.135
-13 | -0.256 | 0.09704 | -0.036 | -2.639
-12.5 | -0.286 | 0.09026 | -0.037 | -3.171
-12 | -0.311 | 0.08419 | -0.038 | -3.694
-11.5 | -0.33 | 0.07917 | -0.038 | -4.169
-11 | -0.343 | 0.07383 | -0.039 | -4.646
-10.5 | -0.35 | 0.06806 | -0.04 | -5.137
-10 | -0.35 | 0.06386 | -0.041 | -5.474
-9.5 | -0.343 | 0.05953 | -0.042 | -5.756
-9 | -0.33 | 0.05462 | -0.045 | -6.034
-8.5 | -0.31 | 0.0509 | -0.046 | -6.086
-8 | -0.284 | 0.04751 | -0.047 | -5.979
-7.5 | -0.254 | 0.04257 | -0.052 | -5.976
-7 | -0.268 | 0.00758 | -0.089 | -35.318
-6.5 | -0.219 | 0.00734 | -0.09 | -29.767
-6 | -0.165 | 0.00718 | -0.091 | -23.011
-5.5 | -0.109 | 0.00706 | -0.092 | -15.429
-5 | -0.05 | 0.00691 | -0.093 | -7.23
-4.5 | 0.011 | 0.00687 | -0.095 | 1.535
-4 | 0.072 | 0.00676 | -0.096 | 10.655
-3.5 | 0.134 | 0.00634 | -0.096 | 21.178
-3 | 0.197 | 0.00597 | -0.097 | 32.992
-2.5 | 0.26 | 0.00642 | -0.098 | 40.478
-2 | 0.323 | 0.00637 | -0.099 | 50.714
-1.5 | 0.386 | 0.00624 | -0.1 | 61.89
-1 | 0.449 | 0.00623 | -0.101 | 72.094
-0.5 | 0.514 | 0.00615 | -0.102 | 83.536
0 | 0.573 | 0.00615 | -0.103 | 93.09
0.5 | 0.635 | 0.00445 | -0.104 | 142.686
1 | 0.696 | 0.00455 | -0.105 | 152.986
1.5 | 0.758 | 0.00464 | -0.106 | 163.191
2 | 0.819 | 0.00476 | -0.107 | 172.19
2.5 | 0.881 | 0.00489 | -0.108 | 180.173
3 | 0.942 | 0.00522 | -0.109 | 180.334
3.5 | 1.002 | 0.00613 | -0.11 | 163.472
4 | 1.054 | 0.00668 | -0.111 | 157.865
4.5 | 1.111 | 0.00756 | -0.112 | 146.938
5 | 1.168 | 0.00844 | -0.113 | 138.438
5.5 | 1.223 | 0.00934 | -0.114 | 130.862
6 | 1.275 | 0.01074 | -0.115 | 118.631
6.5 | 1.324 | 0.01238 | -0.116 | 107
7 | 1.371 | 0.01294 | -0.117 | 105.924
7.5 | 1.411 | 0.01359 | -0.118 | 103.822
8 | 1.447 | 0.0142 | -0.119 | 101.958
8.5 | 1.477 | 0.015 | -0.12 | 98.507
9 | 1.5 | 0.01585 | -0.121 | 94.696
9.5 | 1.516 | 0.01677 | -0.122 | 90.399
10 | 1.524 | 0.01774 | -0.123 | 85.866
10.5 | 1.522 | 0.01869 | -0.124 | 81.422
11 | 1.502 | 0.01984 | -0.125 | 75.702
11.5 | 1.467 | 0.02097 | -0.125 | 69.984
12 | 1.42 | 0.02224 | -0.126 | 63.862
12.5 | 1.36 | 0.02367 | -0.127 | 57.474
13 | 1.288 | 0.02523 | -0.128 | 51.06
13.5 | 1.204 | 0.0272 | -0.128 | 44.26
14 | 1.108 | 0.03004 | -0.129 | 36.884
14.5 | 0.995 | 0.03633 | -0.127 | 27.399
15 | 0.852 | 0.05367 | -0.12 | 15.868

## 94. Re 7M Mach 0.25 (2)
BIGFOIL.COM POLAR EXPORT
NACA67-713 a=0.5
NACA67-713 a=0.5 |  |  |  | Cl Max: | 1.6446 | at alpha= | 19 | deg
XFOIL ncrit=9 |  |  |  | L/D Max: | 218.536 | at alpha= | 3 | deg
Re: | 7000000 |  |  | Cd Min: | 0.18244 | at alpha= | -18.5 | deg
Mach: | 0.25 |  |  | Cl=0 at alpha= | -4.9685 | deg
|  |  |  | @ Cl=0.1, Cd= | 0.005596
|  |  |  | @ Cl=0.4, Cd= | 0.0050734
|  |  |  | @ Cl=0.6, Cd= | 0.0049424
alpha (deg) | Cl | Cd | Cm | Cl/Cd
-18.5 | -0.2881 | 0.18244 | -0.0736 | -1.5791
-18 | -0.2641 | 0.17868 | -0.0776 | -1.4781
-17.5 | -0.25 | 0.17075 | -0.0816 | -1.4641
-17 | -0.2325 | 0.16431 | -0.0855 | -1.415
-15 | -0.2055 | 0.12763 | -0.1021 | -1.6101
-14.5 | -0.1852 | 0.12257 | -0.1055 | -1.511
-14 | -0.2156 | 0.10693 | -0.112 | -2.0163
-13.5 | -0.2406 | 0.09422 | -0.1181 | -2.5536
-13 | -0.2505 | 0.08512 | -0.1228 | -2.9429
-12.5 | -0.2926 | 0.07227 | -0.1293 | -4.0487
-12 | -0.3732 | 0.05661 | -0.1396 | -6.5925
-11.5 | -0.6882 | 0.02018 | -0.1263 | -34.1031
-11 | -0.6771 | 0.01492 | -0.1205 | -45.382
-10.5 | -0.634 | 0.01276 | -0.1177 | -49.6865
-10 | -0.5832 | 0.01127 | -0.1159 | -51.748
-9.5 | -0.5283 | 0.01023 | -0.1146 | -51.6422
-9 | -0.4728 | 0.00923 | -0.1134 | -51.2243
-8.5 | -0.416 | 0.00844 | -0.1126 | -49.2891
-8 | -0.3579 | 0.00788 | -0.1121 | -45.4188
-7.5 | -0.3 | 0.00732 | -0.1116 | -40.9836
-7 | -0.2412 | 0.00688 | -0.1115 | -35.0581
-6.5 | -0.1819 | 0.00657 | -0.1115 | -27.6865
-6 | -0.1225 | 0.00635 | -0.1116 | -19.2913
-5.5 | -0.0627 | 0.00617 | -0.1118 | -10.1621
-5 | -0.0037 | 0.0059 | -0.1121 | -0.62712
-4.5 | 0.055 | 0.00571 | -0.1123 | 9.6322
-4 | 0.1142 | 0.00556 | -0.1127 | 20.5396
-3.5 | 0.1725 | 0.00544 | -0.113 | 31.7096
-3 | 0.231 | 0.0053 | -0.1134 | 43.5849
-2.5 | 0.2888 | 0.00518 | -0.1137 | 55.7529
-2 | 0.3465 | 0.00512 | -0.114 | 67.6758
-1.5 | 0.4039 | 0.00507 | -0.1144 | 79.6647
-1 | 0.4615 | 0.00502 | -0.1147 | 91.9323
-0.5 | 0.5187 | 0.00498 | -0.1151 | 104.1566
0 | 0.5748 | 0.00497 | -0.1152 | 115.6539
0.5 | 0.6296 | 0.00491 | -0.1151 | 128.2281
1 | 0.6828 | 0.00479 | -0.1148 | 142.547
1.5 | 0.733 | 0.00453 | -0.1139 | 161.8102
2 | 0.7769 | 0.00376 | -0.1119 | 206.6223
2.5 | 0.8304 | 0.00387 | -0.1114 | 214.5736
3 | 0.8807 | 0.00403 | -0.1103 | 218.536
3.5 | 0.925 | 0.00432 | -0.108 | 214.1204
4 | 0.916 | 0.00528 | -0.0943 | 173.4848
4.5 | 0.9199 | 0.00641 | -0.0841 | 143.5101
5 | 0.9378 | 0.00736 | -0.0769 | 127.4185
5.5 | 0.9541 | 0.00852 | -0.0698 | 111.9836
6 | 0.9772 | 0.00953 | -0.0641 | 102.5393
6.5 | 1.0016 | 0.0106 | -0.0589 | 94.4906
7 | 1.0193 | 0.01198 | -0.0527 | 85.0835
7.5 | 1.0447 | 0.01312 | -0.0479 | 79.6265
8 | 1.0767 | 0.01405 | -0.0442 | 76.6335
8.5 | 1.1327 | 0.01513 | -0.0461 | 74.8645
9 | 1.197 | 0.01625 | -0.0497 | 73.6615
9.5 | 1.2579 | 0.01748 | -0.0527 | 71.9622
11 | 1.3498 | 0.02139 | -0.0425 | 63.1043
11.5 | 1.3819 | 0.02286 | -0.0397 | 60.4506
12 | 1.4117 | 0.02449 | -0.0368 | 57.6439
12.5 | 1.441 | 0.02623 | -0.0339 | 54.9371
13 | 1.4685 | 0.02813 | -0.0309 | 52.2041
13.5 | 1.496 | 0.03008 | -0.0281 | 49.734
14 | 1.5188 | 0.03237 | -0.0248 | 46.92
14.5 | 1.5427 | 0.03465 | -0.0219 | 44.5224
15 | 1.564 | 0.03719 | -0.0189 | 42.0543
15.5 | 1.5832 | 0.03993 | -0.0158 | 39.6494
16 | 1.599 | 0.04289 | -0.0126 | 37.2814
16.5 | 1.6117 | 0.04614 | -0.0094 | 34.9306
17 | 1.6201 | 0.04992 | -0.0063 | 32.4539
17.5 | 1.6266 | 0.05415 | -0.0036 | 30.0388
18 | 1.633 | 0.05877 | -0.0016 | 27.7863
18.5 | 1.6412 | 0.06348 | -0.0003 | 25.8538
19 | 1.6446 | 0.06888 | 0.0006 | 23.8763
19.5 | 1.6422 | 0.07531 | 0.0008 | 21.8059
20 | 1.6344 | 0.08264 | 0.0004 | 19.7773

## 95. Re 7M Mach 0.50 (1)
BIGFOIL.COM POLAR EXPORT
NACA67-713 a=0.5
NACA67-713 a=0.5 |  |  |  | Cl Max: | 1.487 | at alpha= | 7.5 | deg
JavaFoil+Calcfoil stall+Eppler ext transition |  |  |  | L/D Max: | 180.415 | at alpha= | 2.5 | deg
Re: | 7000000 |  |  | Cd Min: | 0.00489 | at alpha= | 0.5 | deg
Mach: | 0.5 |  |  | Cl=0 at alpha= | -4.5859 | deg
|  |  |  | @ Cl=0.1, Cd= | 0.0070835
|  |  |  | @ Cl=0.4, Cd= | 0.0066606
|  |  |  | @ Cl=0.6, Cd= | 0.0065506
alpha (deg) | Cl | Cd | Cm | Cl/Cd
-20 | -0.858 | 0.15276 | -0.043 | -5.615
-19.5 | -0.829 | 0.14818 | -0.042 | -5.592
-19 | -0.801 | 0.14243 | -0.042 | -5.625
-18.5 | -0.774 | 0.1379 | -0.043 | -5.612
-18 | -0.747 | 0.13449 | -0.043 | -5.551
-17.5 | -0.719 | 0.12917 | -0.044 | -5.568
-17 | -0.692 | 0.12789 | -0.044 | -5.409
-16.5 | -0.664 | 0.12197 | -0.044 | -5.441
-16 | -0.635 | 0.11594 | -0.044 | -5.481
-15.5 | -0.608 | 0.10675 | -0.044 | -5.695
-15 | -0.58 | 0.10045 | -0.045 | -5.779
-14.5 | -0.553 | 0.09344 | -0.046 | -5.919
-14 | -0.525 | 0.08789 | -0.046 | -5.978
-13.5 | -0.498 | 0.08261 | -0.047 | -6.028
-13 | -0.469 | 0.09523 | -0.045 | -4.921
-12.5 | -0.441 | 0.08622 | -0.045 | -5.114
-12 | -0.413 | 0.07798 | -0.046 | -5.3
-11.5 | -0.386 | 0.07268 | -0.047 | -5.306
-11 | -0.358 | 0.06719 | -0.049 | -5.331
-10.5 | -0.331 | 0.06219 | -0.05 | -5.316
-10 | -0.302 | 0.06273 | -0.049 | -4.815
-9.5 | -0.273 | 0.06547 | -0.046 | -4.175
-9 | -0.246 | 0.05897 | -0.047 | -4.166
-8.5 | -0.218 | 0.05427 | -0.048 | -4.018
-8 | -0.191 | 0.04933 | -0.051 | -3.863
-7.5 | -0.163 | 0.04579 | -0.053 | -3.557
-7 | -0.134 | 0.04994 | -0.046 | -2.685
-6.5 | -0.106 | 0.04735 | -0.046 | -2.244
-6 | -0.122 | 0.04155 | -0.05 | -2.932
-5.5 | -0.09 | 0.03717 | -0.056 | -2.431
-5 | -0.053 | 0.00747 | -0.104 | -7.125
-4.5 | 0.011 | 0.00727 | -0.105 | 1.573
-4 | 0.079 | 0.00712 | -0.106 | 11.119
-3.5 | 0.148 | 0.007 | -0.107 | 21.193
-3 | 0.218 | 0.00688 | -0.108 | 31.727
-2.5 | 0.289 | 0.0068 | -0.109 | 42.477
-2 | 0.36 | 0.0067 | -0.111 | 53.697
-1.5 | 0.431 | 0.00663 | -0.112 | 64.955
-1 | 0.502 | 0.00656 | -0.113 | 76.45
-0.5 | 0.574 | 0.00653 | -0.114 | 88.009
0 | 0.637 | 0.00658 | -0.115 | 96.916
0.5 | 0.706 | 0.00489 | -0.116 | 144.341
1 | 0.775 | 0.00502 | -0.117 | 154.25
1.5 | 0.844 | 0.00517 | -0.118 | 163.213
2 | 0.912 | 0.00531 | -0.12 | 171.821
2.5 | 0.981 | 0.00544 | -0.121 | 180.415
3 | 1.048 | 0.00594 | -0.122 | 176.559
3.5 | 1.115 | 0.00712 | -0.123 | 156.512
4 | 1.17 | 0.00785 | -0.124 | 149.154
4.5 | 1.232 | 0.00921 | -0.125 | 133.802
5 | 1.292 | 0.01039 | -0.126 | 124.423
5.5 | 1.349 | 0.01219 | -0.127 | 110.664
6 | 1.4 | 0.01444 | -0.128 | 96.946
6.5 | 1.445 | 0.01526 | -0.129 | 94.707
7 | 1.478 | 0.01624 | -0.13 | 90.991
7.5 | 1.487 | 0.01757 | -0.131 | 84.65
8 | 1.46 | 0.01891 | -0.132 | 77.235
8.5 | 1.345 | 0.02096 | -0.133 | 64.164
9 | 0.894 | 0.023 | -0.134 | 38.858
9.5 | 0.925 | 0.02379 | -0.135 | 38.885
10 | 0.806 | 0.06561 | -0.085 | 12.278
10.5 | 0.985 | 0.02665 | -0.137 | 36.976
11 | 0.849 | 0.07726 | -0.074 | 10.993
11.5 | 1.046 | 0.02812 | -0.139 | 37.218
12 | 1.074 | 0.03074 | -0.14 | 34.939
12.5 | 0.931 | 0.08939 | -0.081 | 10.415

## 96. Re 7M Mach 0.50 (2)
BIGFOIL.COM POLAR EXPORT
NACA67-713 a=0.5
NACA67-713 a=0.5 |  |  |  | Cl Max: | 1.4428 | at alpha= | 12.5 | deg
XFOIL ncrit=9 |  |  |  | L/D Max: | 201.188 | at alpha= | 3 | deg
Re: | 7000000 |  |  | Cd Min: | 0.21928 | at alpha= | -20 | deg
Mach: | 0.5 |  |  | Cl=0 at alpha= | -4.995 | deg
|  |  |  | @ Cl=0.1, Cd= | 0.0063274
|  |  |  | @ Cl=0.4, Cd= | 0.0055122
|  |  |  | @ Cl=0.6, Cd= | 0.0053494
alpha (deg) | Cl | Cd | Cm | Cl/Cd
-20 | -0.3366 | 0.21928 | -0.0692 | -1.535
-19.5 | -0.3133 | 0.21295 | -0.074 | -1.4712
-19 | -0.2905 | 0.20634 | -0.0787 | -1.4079
-18.5 | -0.2675 | 0.19929 | -0.0833 | -1.3423
-18 | -0.2489 | 0.19079 | -0.0877 | -1.3046
-17.5 | -0.178 | 0.16064 | -0.0652 | -1.1081
-17 | -0.2086 | 0.17506 | -0.0967 | -1.1916
-16.5 | -0.1838 | 0.16932 | -0.1012 | -1.0855
-16 | -0.1641 | 0.16162 | -0.1055 | -1.0153
-15.5 | -0.1435 | 0.15441 | -0.1098 | -0.92934
-14 | -0.0875 | 0.13242 | -0.1221 | -0.66078
-13.5 | -0.0715 | 0.125 | -0.1261 | -0.572
-13 | -0.0563 | 0.11771 | -0.13 | -0.47829
-12.5 | -0.0387 | 0.11108 | -0.1338 | -0.3484
-12 | -0.0238 | 0.10408 | -0.1375 | -0.22867
-11.5 | -0.0165 | 0.09609 | -0.1413 | -0.17171
-11 | -0.0047 | 0.08939 | -0.1447 | -0.052579
-10.5 | 0.0015 | 0.08222 | -0.148 | 0.018244
-10 | -0.0064 | 0.07363 | -0.1517 | -0.086921
-9.5 | -0.0053 | 0.06678 | -0.1549 | -0.079365
-9 | -0.0232 | 0.05829 | -0.159 | -0.39801
-8.5 | -0.04 | 0.05143 | -0.1628 | -0.77776
-8 | -0.0717 | 0.04552 | -0.1601 | -1.5751
-7.5 | -0.0945 | 0.0373 | -0.1588 | -2.5335
-7 | -0.1144 | 0.02794 | -0.1549 | -4.0945
-6.5 | -0.1286 | 0.01853 | -0.148 | -6.9401
-6 | -0.137 | 0.00897 | -0.1399 | -15.2731
-5.5 | -0.0733 | 0.00714 | -0.137 | -10.2661
-5 | -0.0007 | 0.00679 | -0.1356 | -0.10309
-4.5 | 0.0692 | 0.00649 | -0.1345 | 10.6626
-4 | 0.1374 | 0.00613 | -0.1335 | 22.4144
-3.5 | 0.2044 | 0.0059 | -0.1328 | 34.6441
-3 | 0.2698 | 0.00573 | -0.1321 | 47.0855
-2.5 | 0.3344 | 0.00561 | -0.1315 | 59.6078
-1.5 | 0.4618 | 0.00542 | -0.1307 | 85.203
-1 | 0.525 | 0.00537 | -0.1303 | 97.7654
-0.5 | 0.5867 | 0.00536 | -0.1298 | 109.459
0 | 0.6492 | 0.00531 | -0.1295 | 122.2599
0.5 | 0.708 | 0.00532 | -0.1285 | 133.0827
1 | 0.7647 | 0.00521 | -0.1271 | 146.7754
1.5 | 0.8157 | 0.00499 | -0.1246 | 163.4669
2 | 0.8417 | 0.00439 | -0.1169 | 191.7312
2.5 | 0.8831 | 0.00439 | -0.1122 | 201.1617
3 | 0.9315 | 0.00463 | -0.1088 | 201.1879
3.5 | 0.9699 | 0.00507 | -0.1035 | 191.3018
4 | 1.0071 | 0.00567 | -0.098 | 177.619
4.5 | 1.0008 | 0.00727 | -0.0847 | 137.6616
5 | 0.9863 | 0.00937 | -0.0707 | 105.2615
5.5 | 1.0022 | 0.01093 | -0.0625 | 91.6926
6 | 1.0113 | 0.01285 | -0.0536 | 78.7004
6.5 | 1.0305 | 0.01459 | -0.0465 | 70.6306
7 | 1.0423 | 0.01676 | -0.0386 | 62.1897
7.5 | 1.0657 | 0.01863 | -0.0326 | 57.2034
8 | 1.1157 | 0.02067 | -0.0321 | 53.9768
8.5 | 1.1837 | 0.02265 | -0.0348 | 52.2605
9 | 1.25 | 0.02467 | -0.0367 | 50.6688
10 | 1.3275 | 0.02882 | -0.0294 | 46.0618
10.5 | 1.3599 | 0.03121 | -0.0248 | 43.5726
11 | 1.3929 | 0.03371 | -0.0203 | 41.3201
11.5 | 1.4217 | 0.0366 | -0.0155 | 38.8443
12 | 1.4408 | 0.04019 | -0.0098 | 35.8497
12.5 | 1.4428 | 0.04495 | -0.0033 | 32.0979
13 | 1.4223 | 0.05131 | 0.0038 | 27.7197
13.5 | 1.3948 | 0.05858 | 0.0097 | 23.8102
14 | 1.3631 | 0.06726 | 0.0133 | 20.2661
14.5 | 1.3205 | 0.07833 | 0.0139 | 16.8582
15 | 1.2817 | 0.09048 | 0.0115 | 14.1656
15.5 | 1.2445 | 0.10376 | 0.0064 | 11.994
16 | 1.2121 | 0.11761 | -0.0007 | 10.3061
16.5 | 1.1824 | 0.132 | -0.0093 | 8.9576
17 | 1.1582 | 0.1464 | -0.0184 | 7.9112
17.5 | 1.1403 | 0.16019 | -0.0273 | 7.1184

## 97. Re 8M Mach 0.00 (1)
BIGFOIL.COM POLAR EXPORT
NACA67-713 a=0.5
NACA67-713 a=0.5 |  |  |  | Cl Max: | 1.551 | at alpha= | 11 | deg
JavaFoil+Calcfoil stall+Eppler ext transition |  |  |  | L/D Max: | 175.352 | at alpha= | 2.5 | deg
Re: | 8000000 |  |  | Cd Min: | 0.00437 | at alpha= | 1 | deg
Mach: | 0 |  |  | Cl=0 at alpha= | -4.5847 | deg
|  |  |  | @ Cl=0.1, Cd= | 0.00649
|  |  |  | @ Cl=0.4, Cd= | 0.0057316
|  |  |  | @ Cl=0.6, Cd= | 0.005275
alpha (deg) | Cl | Cd | Cm | Cl/Cd
-18 | -0.367 | 0.14569 | -0.033 | -2.518
-17.5 | -0.379 | 0.14163 | -0.033 | -2.674
-17 | -0.391 | 0.13253 | -0.033 | -2.946
-16.5 | -0.402 | 0.12624 | -0.034 | -3.183
-16 | -0.413 | 0.12112 | -0.034 | -3.407
-15.5 | -0.423 | 0.1123 | -0.035 | -3.764
-15 | -0.432 | 0.10707 | -0.035 | -4.031
-14.5 | -0.439 | 0.10137 | -0.036 | -4.334
-14 | -0.445 | 0.09721 | -0.036 | -4.579
-13.5 | -0.449 | 0.09236 | -0.037 | -4.864
-13 | -0.451 | 0.08676 | -0.038 | -5.2
-12.5 | -0.45 | 0.08138 | -0.039 | -5.535
-12 | -0.447 | 0.07667 | -0.039 | -5.828
-11.5 | -0.44 | 0.07067 | -0.041 | -6.231
-11 | -0.43 | 0.06752 | -0.041 | -6.368
-10.5 | -0.416 | 0.063 | -0.042 | -6.605
-10 | -0.399 | 0.05908 | -0.043 | -6.75
-9.5 | -0.378 | 0.05509 | -0.045 | -6.856
-9 | -0.353 | 0.05071 | -0.047 | -6.968
-8.5 | -0.328 | 0.04412 | -0.053 | -7.425
-8 | -0.359 | 0.00766 | -0.085 | -46.836
-7.5 | -0.315 | 0.00737 | -0.086 | -42.669
-7 | -0.267 | 0.00725 | -0.087 | -36.829
-6.5 | -0.216 | 0.00702 | -0.088 | -30.784
-6 | -0.162 | 0.00692 | -0.089 | -23.463
-5.5 | -0.106 | 0.00679 | -0.09 | -15.663
-5 | -0.049 | 0.00666 | -0.091 | -7.303
-4.5 | 0.01 | 0.00659 | -0.092 | 1.555
-4 | 0.07 | 0.00654 | -0.093 | 10.708
-3.5 | 0.13 | 0.00644 | -0.094 | 20.244
-3 | 0.191 | 0.00638 | -0.095 | 29.912
-2.5 | 0.252 | 0.00593 | -0.095 | 42.447
-2 | 0.313 | 0.00585 | -0.096 | 53.499
-1.5 | 0.374 | 0.00551 | -0.097 | 67.918
-1 | 0.435 | 0.00603 | -0.098 | 72.111
-0.5 | 0.498 | 0.00597 | -0.099 | 83.281
0 | 0.555 | 0.00595 | -0.1 | 93.36
0.5 | 0.615 | 0.00505 | -0.101 | 121.934
1 | 0.675 | 0.00437 | -0.102 | 154.667
1.5 | 0.735 | 0.00446 | -0.103 | 164.815
2 | 0.795 | 0.00454 | -0.104 | 175.072
2.5 | 0.854 | 0.00487 | -0.105 | 175.352
3 | 0.912 | 0.00563 | -0.106 | 161.934
3.5 | 0.971 | 0.00607 | -0.107 | 159.945
4 | 1.023 | 0.00669 | -0.108 | 152.931
4.5 | 1.079 | 0.00745 | -0.109 | 144.804
5 | 1.134 | 0.00814 | -0.11 | 139.308
5.5 | 1.188 | 0.00896 | -0.111 | 132.561
6 | 1.239 | 0.01005 | -0.112 | 123.272
6.5 | 1.289 | 0.01147 | -0.113 | 112.371
7 | 1.336 | 0.01197 | -0.113 | 111.62
7.5 | 1.379 | 0.01247 | -0.114 | 110.597
8 | 1.418 | 0.01309 | -0.115 | 108.402
8.5 | 1.454 | 0.01367 | -0.116 | 106.311
9 | 1.485 | 0.01437 | -0.117 | 103.348
9.5 | 1.511 | 0.01506 | -0.118 | 100.279
10 | 1.532 | 0.01585 | -0.119 | 96.608
10.5 | 1.547 | 0.01659 | -0.12 | 93.235
11 | 1.551 | 0.01739 | -0.121 | 89.172
11.5 | 1.547 | 0.01826 | -0.122 | 84.734
12 | 1.536 | 0.01925 | -0.123 | 79.796
12.5 | 1.518 | 0.02028 | -0.124 | 74.847
13 | 1.494 | 0.02121 | -0.124 | 70.421
13.5 | 1.463 | 0.0225 | -0.125 | 65.047
14 | 1.428 | 0.02361 | -0.126 | 60.487
14.5 | 1.388 | 0.02485 | -0.127 | 55.85
15 | 1.344 | 0.02625 | -0.127 | 51.211
15.5 | 1.297 | 0.0279 | -0.128 | 46.495
16 | 1.248 | 0.0298 | -0.129 | 41.858

## 98. Re 8M Mach 0.00 (2)
BIGFOIL.COM POLAR EXPORT
NACA67-713 a=0.5
NACA67-713 a=0.5 |  |  |  | Cl Max: | 1.72 | at alpha= | 20 | deg
XFOIL ncrit=9 |  |  |  | L/D Max: | 217.379 | at alpha= | 3 | deg
Re: | 8000000 |  |  | Cd Min: | 0.05821 | at alpha= | 20 | deg
Mach: | 0 |  |  | Cl=0 at alpha= | -4.9483 | deg
|  |  |  | @ Cl=0.1, Cd= | 0.0053275
|  |  |  | @ Cl=0.4, Cd= | 0.0048809
|  |  |  | @ Cl=0.6, Cd= | 0.0047783
alpha (deg) | Cl | Cd | Cm | Cl/Cd
-17.5 | -1.024 | 0.03282 | -0.1402 | -31.2005
-17 | -1.0748 | 0.02726 | -0.1312 | -39.4277
-16.5 | -1.0966 | 0.02403 | -0.1217 | -45.6346
-16 | -1.0841 | 0.02148 | -0.1169 | -50.4702
-15.5 | -1.0589 | 0.0195 | -0.1136 | -54.3026
-15 | -1.0285 | 0.01768 | -0.1107 | -58.1731
-14.5 | -0.9928 | 0.01615 | -0.1085 | -61.4737
-14 | -0.9522 | 0.0149 | -0.1068 | -63.906
-13.5 | -0.9091 | 0.01374 | -0.1055 | -66.1645
-13 | -0.863 | 0.01278 | -0.1046 | -67.5274
-12.5 | -0.8151 | 0.01194 | -0.1039 | -68.2663
-12 | -0.766 | 0.01116 | -0.1033 | -68.638
-11.5 | -0.7153 | 0.01053 | -0.103 | -67.9297
-11 | -0.6633 | 0.01 | -0.1029 | -66.33
-10.5 | -0.6104 | 0.00949 | -0.1029 | -64.3203
-10 | -0.5579 | 0.00886 | -0.1028 | -62.9684
-9.5 | -0.5049 | 0.00829 | -0.1028 | -60.9047
-9 | -0.4508 | 0.00784 | -0.1029 | -57.5
-8.5 | -0.3965 | 0.00742 | -0.1031 | -53.4367
-8 | -0.3422 | 0.00701 | -0.1033 | -48.816
-7.5 | -0.2869 | 0.00668 | -0.1036 | -42.9491
-7 | -0.231 | 0.0064 | -0.1041 | -36.0938
-6.5 | -0.175 | 0.00616 | -0.1045 | -28.4091
-6 | -0.1187 | 0.00599 | -0.1051 | -19.8164
-5.5 | -0.0619 | 0.00584 | -0.1057 | -10.5993
-5 | -0.0058 | 0.00561 | -0.1062 | -1.0339
-4.5 | 0.0503 | 0.00545 | -0.1067 | 9.2294
-4 | 0.1071 | 0.00531 | -0.1073 | 20.1695
-3 | 0.2198 | 0.00509 | -0.1084 | 43.1827
-2.5 | 0.2757 | 0.00499 | -0.1089 | 55.2505
-2 | 0.3316 | 0.00494 | -0.1093 | 67.1255
-1.5 | 0.3873 | 0.00489 | -0.1098 | 79.2025
-1 | 0.443 | 0.00485 | -0.1103 | 91.3402
-0.5 | 0.498 | 0.00484 | -0.1106 | 102.8926
0 | 0.5527 | 0.00484 | -0.1109 | 114.1942
0.5 | 0.6064 | 0.00477 | -0.111 | 127.1279
1 | 0.6587 | 0.00468 | -0.1109 | 140.7479
1.5 | 0.7093 | 0.00443 | -0.1106 | 160.1129
2 | 0.7527 | 0.00364 | -0.1089 | 206.7857
2.5 | 0.8034 | 0.00378 | -0.1084 | 212.5397
3 | 0.8543 | 0.00393 | -0.108 | 217.3791
3.5 | 0.889 | 0.0045 | -0.1042 | 197.5556
4 | 0.8852 | 0.00548 | -0.0921 | 161.5328
4.5 | 0.8965 | 0.00636 | -0.0837 | 140.9591
5 | 0.9225 | 0.00706 | -0.0785 | 130.6657
5.5 | 0.9438 | 0.00796 | -0.0726 | 118.5678
6.5 | 0.9958 | 0.0097 | -0.0631 | 102.6598
7 | 1.0177 | 0.01078 | -0.0579 | 94.4063
7.5 | 1.0468 | 0.01169 | -0.0541 | 89.5466
8 | 1.0804 | 0.01241 | -0.0511 | 87.0588
9 | 1.1677 | 0.01395 | -0.0501 | 83.7061
9.5 | 1.2295 | 0.01496 | -0.054 | 82.1858
10 | 1.2885 | 0.01599 | -0.0573 | 80.5816
11.5 | 1.3778 | 0.01929 | -0.0485 | 71.4256
12 | 1.4089 | 0.02055 | -0.0462 | 68.5596
12.5 | 1.4397 | 0.02185 | -0.044 | 65.8902
13 | 1.4687 | 0.02326 | -0.0417 | 63.1427
13.5 | 1.4966 | 0.0248 | -0.0394 | 60.3468
14 | 1.5234 | 0.02643 | -0.0371 | 57.639
14.5 | 1.55 | 0.02807 | -0.0348 | 55.2191
15 | 1.5715 | 0.03012 | -0.0322 | 52.1746
15.5 | 1.5955 | 0.03208 | -0.0301 | 49.735
16 | 1.6184 | 0.03409 | -0.0279 | 47.4743
16.5 | 1.639 | 0.0363 | -0.0256 | 45.1515
17 | 1.6559 | 0.03884 | -0.0232 | 42.6339
17.5 | 1.6719 | 0.04144 | -0.0209 | 40.3451
18 | 1.6797 | 0.04459 | -0.0178 | 37.6699
18.5 | 1.6887 | 0.04772 | -0.0151 | 35.3877
19 | 1.6996 | 0.05095 | -0.0131 | 33.3582
19.5 | 1.7103 | 0.05441 | -0.0115 | 31.4336
20 | 1.72 | 0.05821 | -0.0104 | 29.5482

## 99. Re 8M Mach 0.10 (1)
BIGFOIL.COM POLAR EXPORT
NACA67-713 a=0.5
NACA67-713 a=0.5 |  |  |  | Cl Max: | 1.547 | at alpha= | 11 | deg
JavaFoil+Calcfoil stall+Eppler ext transition |  |  |  | L/D Max: | 175.892 | at alpha= | 2.5 | deg
Re: | 8000000 |  |  | Cd Min: | 0.00437 | at alpha= | 1 | deg
Mach: | 0.1 |  |  | Cl=0 at alpha= | -4.5847 | deg
|  |  |  | @ Cl=0.1, Cd= | 0.0065156
|  |  |  | @ Cl=0.4, Cd= | 0.0057043
|  |  |  | @ Cl=0.6, Cd= | 0.005347
alpha (deg) | Cl | Cd | Cm | Cl/Cd
-17.5 | -0.336 | 0.14455 | -0.033 | -2.323
-17 | -0.35 | 0.13707 | -0.033 | -2.551
-16.5 | -0.363 | 0.12993 | -0.034 | -2.797
-16 | -0.377 | 0.12105 | -0.034 | -3.112
-15.5 | -0.389 | 0.11445 | -0.035 | -3.402
-15 | -0.401 | 0.10875 | -0.035 | -3.687
-14.5 | -0.411 | 0.10163 | -0.036 | -4.048
-14 | -0.42 | 0.09817 | -0.036 | -4.28
-13.5 | -0.427 | 0.09358 | -0.037 | -4.564
-13 | -0.432 | 0.08716 | -0.037 | -4.954
-12.5 | -0.434 | 0.08265 | -0.038 | -5.251
-12 | -0.433 | 0.0772 | -0.039 | -5.61
-11.5 | -0.429 | 0.07157 | -0.041 | -5.995
-11 | -0.421 | 0.06805 | -0.041 | -6.187
-10.5 | -0.409 | 0.06386 | -0.042 | -6.409
-10 | -0.394 | 0.05961 | -0.043 | -6.602
-9.5 | -0.374 | 0.05485 | -0.045 | -6.826
-9 | -0.351 | 0.05111 | -0.047 | -6.867
-8.5 | -0.324 | 0.04687 | -0.05 | -6.913
-8 | -0.358 | 0.00775 | -0.085 | -46.213
-7.5 | -0.315 | 0.00747 | -0.086 | -42.14
-7 | -0.267 | 0.00726 | -0.087 | -36.804
-6.5 | -0.216 | 0.00706 | -0.088 | -30.666
-6 | -0.163 | 0.00696 | -0.089 | -23.388
-5.5 | -0.107 | 0.00681 | -0.09 | -15.674
-5 | -0.049 | 0.00667 | -0.091 | -7.328
-4.5 | 0.01 | 0.00665 | -0.092 | 1.548
-4 | 0.07 | 0.00655 | -0.093 | 10.736
-3.5 | 0.131 | 0.00648 | -0.094 | 20.204
-3 | 0.192 | 0.00644 | -0.095 | 29.808
-2.5 | 0.253 | 0.00596 | -0.096 | 42.473
-2 | 0.314 | 0.00583 | -0.097 | 53.889
-1.5 | 0.376 | 0.00548 | -0.098 | 68.565
-1 | 0.437 | 0.00605 | -0.099 | 72.233
-0.5 | 0.5 | 0.006 | -0.1 | 83.371
0 | 0.558 | 0.00597 | -0.101 | 93.425
0.5 | 0.618 | 0.00508 | -0.102 | 121.735
1 | 0.679 | 0.00437 | -0.103 | 155.278
1.5 | 0.739 | 0.00446 | -0.104 | 165.472
2 | 0.799 | 0.00457 | -0.105 | 174.571
2.5 | 0.858 | 0.00488 | -0.106 | 175.892
3 | 0.917 | 0.00565 | -0.107 | 162.237
3.5 | 0.976 | 0.00612 | -0.108 | 159.543
4 | 1.028 | 0.00675 | -0.108 | 152.328
4.5 | 1.084 | 0.00751 | -0.109 | 144.344
5 | 1.139 | 0.0082 | -0.11 | 138.9
5.5 | 1.193 | 0.00904 | -0.111 | 132.002
6 | 1.244 | 0.01093 | -0.112 | 113.774
6.5 | 1.294 | 0.01156 | -0.113 | 111.997
7 | 1.341 | 0.01207 | -0.114 | 111.18
7.5 | 1.384 | 0.01261 | -0.115 | 109.789
8 | 1.423 | 0.01321 | -0.116 | 107.724
8.5 | 1.458 | 0.01391 | -0.117 | 104.831
9 | 1.488 | 0.0145 | -0.118 | 102.609
9.5 | 1.513 | 0.01523 | -0.119 | 99.308
10 | 1.532 | 0.01605 | -0.12 | 95.465
10.5 | 1.545 | 0.01683 | -0.121 | 91.825
11 | 1.547 | 0.01774 | -0.122 | 87.153
11.5 | 1.539 | 0.01852 | -0.122 | 83.118
12 | 1.524 | 0.01956 | -0.123 | 77.915
12.5 | 1.502 | 0.02069 | -0.124 | 72.596
13 | 1.473 | 0.02162 | -0.125 | 68.108
13.5 | 1.437 | 0.02298 | -0.126 | 62.527
14 | 1.395 | 0.02429 | -0.126 | 57.447
14.5 | 1.349 | 0.0256 | -0.127 | 52.698
15 | 1.3 | 0.02694 | -0.128 | 48.247
15.5 | 1.246 | 0.02879 | -0.129 | 43.294
16 | 1.19 | 0.03086 | -0.129 | 38.571

## 100. Re 8M Mach 0.10 (2)
BIGFOIL.COM POLAR EXPORT
NACA67-713 a=0.5
NACA67-713 a=0.5 |  |  |  | Cl Max: | 1.7138 | at alpha= | 20 | deg
XFOIL ncrit=9 |  |  |  | L/D Max: | 217.919 | at alpha= | 3 | deg
Re: | 8000000 |  |  | Cd Min: | 0.061 | at alpha= | 20 | deg
Mach: | 0.1 |  |  | Cl=0 at alpha= | -4.9504 | deg
|  |  |  | @ Cl=0.1, Cd= | 0.0053396
|  |  |  | @ Cl=0.4, Cd= | 0.0048968
|  |  |  | @ Cl=0.6, Cd= | 0.0047931
alpha (deg) | Cl | Cd | Cm | Cl/Cd
-16 | -1.0084 | 0.02752 | -0.131 | -36.6424
-15.5 | -1.0245 | 0.02359 | -0.1227 | -43.4294
-15 | -1.0131 | 0.02042 | -0.1177 | -49.6131
-14.5 | -0.9873 | 0.01807 | -0.1141 | -54.6375
-14 | -0.9518 | 0.01635 | -0.1115 | -58.2141
-13.5 | -0.9117 | 0.01485 | -0.1096 | -61.3939
-13 | -0.8673 | 0.01364 | -0.1081 | -63.585
-12.5 | -0.8203 | 0.01261 | -0.1069 | -65.0515
-12 | -0.7719 | 0.01167 | -0.106 | -66.144
-11.5 | -0.7214 | 0.01089 | -0.1053 | -66.2443
-11 | -0.6694 | 0.01026 | -0.1049 | -65.2437
-10.5 | -0.6161 | 0.00969 | -0.1047 | -63.581
-10 | -0.5624 | 0.00912 | -0.1046 | -61.6667
-9.5 | -0.509 | 0.00848 | -0.1044 | -60.0236
-9 | -0.4546 | 0.00796 | -0.1043 | -57.1106
-8.5 | -0.3995 | 0.00756 | -0.1045 | -52.8439
-8 | -0.3449 | 0.0071 | -0.1045 | -48.5775
-7.5 | -0.2893 | 0.00672 | -0.1047 | -43.0506
-7 | -0.2327 | 0.00645 | -0.1051 | -36.0775
-6.5 | -0.1763 | 0.00619 | -0.1055 | -28.4814
-6 | -0.1196 | 0.00602 | -0.106 | -19.8671
-5.5 | -0.0622 | 0.00586 | -0.1066 | -10.6143
-5 | -0.0056 | 0.00563 | -0.107 | -0.99467
-4.5 | 0.0508 | 0.00546 | -0.1075 | 9.304
-4 | 0.108 | 0.00532 | -0.1081 | 20.3008
-3.5 | 0.1646 | 0.00522 | -0.1086 | 31.5326
-3 | 0.2213 | 0.00511 | -0.1091 | 43.3072
-2.5 | 0.2776 | 0.005 | -0.1096 | 55.52
-2 | 0.3338 | 0.00495 | -0.1101 | 67.4343
-1 | 0.4457 | 0.00486 | -0.1109 | 91.7078
-0.5 | 0.5011 | 0.00485 | -0.1113 | 103.3196
0 | 0.556 | 0.00485 | -0.1116 | 114.6392
0.5 | 0.6101 | 0.00478 | -0.1117 | 127.636
1 | 0.6626 | 0.00469 | -0.1116 | 141.2793
1.5 | 0.7134 | 0.00444 | -0.1112 | 160.6757
2 | 0.7568 | 0.00366 | -0.1095 | 206.776
2.5 | 0.8078 | 0.00379 | -0.109 | 213.1398
3 | 0.8586 | 0.00394 | -0.1084 | 217.9188
3.5 | 0.8939 | 0.00448 | -0.1046 | 199.5312
4 | 0.8869 | 0.0055 | -0.0918 | 161.2545
4.5 | 0.8986 | 0.00639 | -0.0834 | 140.626
5 | 0.9231 | 0.00714 | -0.0779 | 129.2857
5.5 | 0.9444 | 0.00806 | -0.072 | 117.1712
6 | 0.9706 | 0.00891 | -0.0671 | 108.9338
6.5 | 0.9967 | 0.00983 | -0.0625 | 101.3937
7 | 1.0183 | 0.01094 | -0.0571 | 93.0804
7.5 | 1.0476 | 0.01185 | -0.0533 | 88.4051
8 | 1.0804 | 0.01263 | -0.0502 | 85.5424
8.5 | 1.1145 | 0.01333 | -0.0472 | 83.6084
9.5 | 1.2336 | 0.01524 | -0.0536 | 80.9449
10 | 1.2926 | 0.01632 | -0.0568 | 79.2034
11.5 | 1.381 | 0.01971 | -0.0475 | 70.066
12 | 1.4105 | 0.02111 | -0.0449 | 66.8167
12.5 | 1.4428 | 0.02235 | -0.0428 | 64.5548
13 | 1.4703 | 0.02393 | -0.0402 | 61.4417
13.5 | 1.4994 | 0.02544 | -0.038 | 58.9387
14 | 1.5255 | 0.02716 | -0.0355 | 56.1672
14.5 | 1.5504 | 0.02902 | -0.033 | 53.4252
15 | 1.5736 | 0.03102 | -0.0305 | 50.7286
15.5 | 1.598 | 0.03299 | -0.0283 | 48.4389
16 | 1.6194 | 0.0352 | -0.0259 | 46.0057
16.5 | 1.6384 | 0.03764 | -0.0235 | 43.5282
17 | 1.6539 | 0.04036 | -0.0209 | 40.9787
17.5 | 1.6684 | 0.0431 | -0.0183 | 38.71
18 | 1.6747 | 0.04647 | -0.015 | 36.0383
18.5 | 1.686 | 0.0496 | -0.0127 | 33.9919
19 | 1.6964 | 0.05302 | -0.0107 | 31.9955
19.5 | 1.7061 | 0.0568 | -0.0093 | 30.037
20 | 1.7138 | 0.061 | -0.0082 | 28.0951

## 101. Re 8M Mach 0.25 (1)
BIGFOIL.COM POLAR EXPORT
NACA67-713 a=0.5
NACA67-713 a=0.5 |  |  |  | Cl Max: | 1.524 | at alpha= | 10 | deg
JavaFoil+Calcfoil stall+Eppler ext transition |  |  |  | L/D Max: | 175.861 | at alpha= | 2.5 | deg
Re: | 8000000 |  |  | Cd Min: | 0.00446 | at alpha= | 1 | deg
Mach: | 0.25 |  |  | Cl=0 at alpha= | -4.5902 | deg
|  |  |  | @ Cl=0.1, Cd= | 0.006631
|  |  |  | @ Cl=0.4, Cd= | 0.0061356
|  |  |  | @ Cl=0.6, Cd= | 0.0056668
alpha (deg) | Cl | Cd | Cm | Cl/Cd
-15.5 | -0.064 | 0.12023 | -0.036 | -0.535
-15 | -0.061 | 0.11631 | -0.036 | -0.528
-14.5 | -0.12 | 0.10997 | -0.036 | -1.094
-14 | -0.178 | 0.10626 | -0.036 | -1.678
-13.5 | -0.221 | 0.10294 | -0.036 | -2.143
-13 | -0.256 | 0.0964 | -0.036 | -2.657
-12.5 | -0.286 | 0.09063 | -0.037 | -3.159
-12 | -0.311 | 0.0844 | -0.038 | -3.686
-11.5 | -0.33 | 0.07886 | -0.039 | -4.185
-11 | -0.343 | 0.07354 | -0.039 | -4.665
-10.5 | -0.35 | 0.06801 | -0.04 | -5.142
-10 | -0.35 | 0.06317 | -0.041 | -5.534
-9.5 | -0.343 | 0.0594 | -0.043 | -5.77
-9 | -0.33 | 0.05417 | -0.045 | -6.086
-8.5 | -0.31 | 0.05056 | -0.046 | -6.128
-8 | -0.284 | 0.0472 | -0.048 | -6.024
-7.5 | -0.255 | 0.04149 | -0.054 | -6.152
-7 | -0.268 | 0.00744 | -0.089 | -35.981
-6.5 | -0.219 | 0.00728 | -0.09 | -30.031
-6 | -0.165 | 0.00708 | -0.091 | -23.361
-5.5 | -0.109 | 0.00696 | -0.092 | -15.652
-5 | -0.05 | 0.00683 | -0.093 | -7.308
-4.5 | 0.011 | 0.00675 | -0.095 | 1.562
-4 | 0.072 | 0.00664 | -0.096 | 10.853
-3.5 | 0.134 | 0.00662 | -0.097 | 20.268
-3 | 0.197 | 0.00612 | -0.097 | 32.193
-2.5 | 0.26 | 0.00578 | -0.098 | 44.941
-2 | 0.323 | 0.00622 | -0.099 | 51.879
-1.5 | 0.386 | 0.00614 | -0.1 | 62.909
-1 | 0.449 | 0.00612 | -0.101 | 73.372
-0.5 | 0.514 | 0.00606 | -0.102 | 84.776
0 | 0.573 | 0.00605 | -0.103 | 94.722
0.5 | 0.635 | 0.00517 | -0.104 | 122.842
1 | 0.697 | 0.00446 | -0.105 | 156.127
1.5 | 0.758 | 0.00458 | -0.106 | 165.472
2 | 0.82 | 0.00467 | -0.108 | 175.545
2.5 | 0.881 | 0.00501 | -0.108 | 175.861
3 | 0.941 | 0.00583 | -0.109 | 161.342
3.5 | 1.002 | 0.00632 | -0.11 | 158.58
4 | 1.054 | 0.00703 | -0.111 | 150.021
4.5 | 1.111 | 0.00783 | -0.112 | 141.888
5 | 1.168 | 0.00858 | -0.113 | 136.12
5.5 | 1.223 | 0.00952 | -0.114 | 128.42
6 | 1.275 | 0.01143 | -0.115 | 111.515
6.5 | 1.325 | 0.01211 | -0.116 | 109.437
7 | 1.371 | 0.01266 | -0.117 | 108.334
7.5 | 1.412 | 0.01328 | -0.118 | 106.331
8 | 1.448 | 0.01398 | -0.119 | 103.545
8.5 | 1.478 | 0.01465 | -0.12 | 100.861
9 | 1.501 | 0.01547 | -0.121 | 97.031
9.5 | 1.517 | 0.0164 | -0.122 | 92.508
10 | 1.524 | 0.01732 | -0.123 | 88.028
10.5 | 1.523 | 0.01824 | -0.124 | 83.467
11 | 1.502 | 0.01934 | -0.125 | 77.688
11.5 | 1.468 | 0.02047 | -0.125 | 71.74
12 | 1.421 | 0.0217 | -0.126 | 65.5
12.5 | 1.361 | 0.02308 | -0.127 | 58.991
13 | 1.289 | 0.02459 | -0.128 | 52.418
13.5 | 1.205 | 0.02664 | -0.128 | 45.22
14 | 1.109 | 0.02918 | -0.129 | 38.023
14.5 | 1 | 0.0344 | -0.128 | 29.079
15 | 0.871 | 0.04475 | -0.124 | 19.464

## 102. Re 8M Mach 0.25 (2)
BIGFOIL.COM POLAR EXPORT
NACA67-713 a=0.5
NACA67-713 a=0.5 |  |  |  | Cl Max: | 1.6646 | at alpha= | 19.5 | deg
XFOIL ncrit=9 |  |  |  | L/D Max: | 219.254 | at alpha= | 3 | deg
Re: | 8000000 |  |  | Cd Min: | 0.15793 | at alpha= | -16.5 | deg
Mach: | 0.25 |  |  | Cl=0 at alpha= | -4.959 | deg
|  |  |  | @ Cl=0.1, Cd= | 0.0054404
|  |  |  | @ Cl=0.4, Cd= | 0.0049726
|  |  |  | @ Cl=0.6, Cd= | 0.0048725
alpha (deg) | Cl | Cd | Cm | Cl/Cd
-16.5 | -0.2141 | 0.15793 | -0.0894 | -1.3557
-16 | -0.2028 | 0.14963 | -0.0934 | -1.3553
-15.5 | -0.196 | 0.14015 | -0.0975 | -1.3985
-15 | -0.2219 | 0.12341 | -0.1036 | -1.7981
-14.5 | -0.228 | 0.11285 | -0.1088 | -2.0204
-14 | -0.2268 | 0.10442 | -0.1132 | -2.172
-13.5 | -0.2507 | 0.09226 | -0.1192 | -2.7173
-13 | -0.2834 | 0.08001 | -0.1254 | -3.5421
-12.5 | -0.3145 | 0.06912 | -0.1312 | -4.5501
-12 | -0.4542 | 0.04918 | -0.1418 | -9.2355
-11.5 | -0.7214 | 0.01678 | -0.1232 | -42.9917
-11 | -0.6874 | 0.01382 | -0.1194 | -49.7395
-10.5 | -0.6402 | 0.01202 | -0.117 | -53.2612
-10 | -0.5877 | 0.01071 | -0.1152 | -54.8739
-9.5 | -0.532 | 0.00977 | -0.114 | -54.4524
-9 | -0.4748 | 0.00902 | -0.1131 | -52.6386
-8.5 | -0.4181 | 0.00824 | -0.1123 | -50.7403
-8 | -0.36 | 0.00766 | -0.1117 | -46.9974
-7.5 | -0.3015 | 0.00712 | -0.1114 | -42.3455
-7 | -0.2429 | 0.00667 | -0.1111 | -36.4168
-6.5 | -0.1836 | 0.00639 | -0.1111 | -28.7324
-6 | -0.1242 | 0.00615 | -0.1112 | -20.1951
-5.5 | -0.0642 | 0.00595 | -0.1116 | -10.7899
-5 | -0.0048 | 0.00578 | -0.1118 | -0.83045
-4.5 | 0.0538 | 0.00555 | -0.1121 | 9.6937
-4 | 0.1128 | 0.00541 | -0.1124 | 20.8503
-3.5 | 0.1716 | 0.00528 | -0.1128 | 32.5
-3 | 0.23 | 0.0052 | -0.1132 | 44.2308
-2.5 | 0.2877 | 0.00509 | -0.1135 | 56.5226
-2 | 0.3458 | 0.00501 | -0.1139 | 69.022
-1.5 | 0.4037 | 0.00497 | -0.1143 | 81.2274
-1 | 0.461 | 0.00493 | -0.1146 | 93.5091
-0.5 | 0.5178 | 0.00492 | -0.1149 | 105.2439
0 | 0.5743 | 0.00491 | -0.1151 | 116.9654
1 | 0.6839 | 0.00475 | -0.115 | 143.9789
2 | 0.7792 | 0.00372 | -0.1124 | 209.4624
2.5 | 0.8317 | 0.00383 | -0.1117 | 217.154
3 | 0.8814 | 0.00402 | -0.1105 | 219.2537
3.5 | 0.9197 | 0.00442 | -0.1069 | 208.0769
4.5 | 0.91 | 0.00659 | -0.0822 | 138.088
5 | 0.9322 | 0.00748 | -0.0759 | 124.6257
5.5 | 0.9519 | 0.00854 | -0.0694 | 111.4637
6 | 0.9757 | 0.00955 | -0.0639 | 102.1675
6.5 | 1.002 | 0.01058 | -0.059 | 94.707
7 | 1.0208 | 0.01189 | -0.0529 | 85.8537
7.5 | 1.0499 | 0.01291 | -0.0488 | 81.3246
8 | 1.0828 | 0.01381 | -0.0452 | 78.407
8.5 | 1.1254 | 0.01472 | -0.0439 | 76.4538
9 | 1.1903 | 0.0158 | -0.0476 | 75.3354
9.5 | 1.2539 | 0.01695 | -0.0511 | 73.9764
11 | 1.361 | 0.02092 | -0.0442 | 65.0574
11.5 | 1.393 | 0.0224 | -0.0414 | 62.1875
12 | 1.4253 | 0.02387 | -0.0386 | 59.7109
12.5 | 1.453 | 0.02571 | -0.0355 | 56.515
13 | 1.483 | 0.02746 | -0.0328 | 54.0058
13.5 | 1.5102 | 0.02939 | -0.0299 | 51.3848
14 | 1.5331 | 0.03169 | -0.0266 | 48.378
14.5 | 1.559 | 0.03388 | -0.0239 | 46.0153
15 | 1.5807 | 0.03639 | -0.0209 | 43.4378
15.5 | 1.6008 | 0.0391 | -0.0179 | 40.9412
16 | 1.6166 | 0.04214 | -0.0148 | 38.3626
16.5 | 1.6293 | 0.04538 | -0.0115 | 35.9035
17 | 1.6378 | 0.04895 | -0.008 | 33.4586
17.5 | 1.6453 | 0.05275 | -0.0048 | 31.1905
18 | 1.6537 | 0.0569 | -0.0025 | 29.0633
18.5 | 1.6616 | 0.06144 | -0.0008 | 27.0443
19 | 1.664 | 0.06682 | 0.0004 | 24.9027
19.5 | 1.6646 | 0.07273 | 0.001 | 22.8874
20 | 1.6572 | 0.07989 | 0.0008 | 20.7435

## 103. Re 8M Mach 0.50 (1)
BIGFOIL.COM POLAR EXPORT
NACA67-713 a=0.5
NACA67-713 a=0.5 |  |  |  | Cl Max: | 1.488 | at alpha= | 7.5 | deg
JavaFoil+Calcfoil stall+Eppler ext transition |  |  |  | L/D Max: | 175.444 | at alpha= | 2 | deg
Re: | 8000000 |  |  | Cd Min: | 0.00493 | at alpha= | 1 | deg
Mach: | 0.5 |  |  | Cl=0 at alpha= | -4.5859 | deg
|  |  |  | @ Cl=0.1, Cd= | 0.0069735
|  |  |  | @ Cl=0.4, Cd= | 0.0065449
|  |  |  | @ Cl=0.6, Cd= | 0.0064522
alpha (deg) | Cl | Cd | Cm | Cl/Cd
-20 | -0.858 | 0.15016 | -0.043 | -5.715
-19.5 | -0.829 | 0.14568 | -0.042 | -5.693
-19 | -0.801 | 0.14135 | -0.042 | -5.669
-18.5 | -0.774 | 0.13685 | -0.043 | -5.656
-18 | -0.747 | 0.13139 | -0.043 | -5.683
-17.5 | -0.719 | 0.12818 | -0.044 | -5.612
-17 | -0.692 | 0.125 | -0.044 | -5.535
-16.5 | -0.664 | 0.1203 | -0.044 | -5.519
-16 | -0.636 | 0.11388 | -0.044 | -5.583
-15.5 | -0.608 | 0.10504 | -0.045 | -5.792
-15 | -0.581 | 0.09896 | -0.046 | -5.872
-14.5 | -0.554 | 0.09196 | -0.047 | -6.021
-14 | -0.526 | 0.08651 | -0.047 | -6.081
-13.5 | -0.499 | 0.08154 | -0.048 | -6.116
-13 | -0.469 | 0.09353 | -0.045 | -5.011
-12.5 | -0.441 | 0.08559 | -0.046 | -5.152
-12 | -0.413 | 0.0773 | -0.047 | -5.349
-11.5 | -0.386 | 0.07173 | -0.047 | -5.377
-11 | -0.359 | 0.06634 | -0.049 | -5.404
-10.5 | -0.331 | 0.06142 | -0.051 | -5.39
-10 | -0.302 | 0.06225 | -0.049 | -4.854
-9.5 | -0.273 | 0.06519 | -0.046 | -4.193
-9 | -0.246 | 0.05856 | -0.047 | -4.196
-8.5 | -0.218 | 0.05345 | -0.049 | -4.08
-8 | -0.191 | 0.04881 | -0.051 | -3.905
-7.5 | -0.163 | 0.04529 | -0.054 | -3.6
-7 | -0.134 | 0.04914 | -0.047 | -2.729
-6.5 | -0.106 | 0.0468 | -0.046 | -2.271
-6 | -0.122 | 0.04128 | -0.05 | -2.951
-5.5 | -0.09 | 0.03677 | -0.057 | -2.461
-5 | -0.053 | 0.00733 | -0.104 | -7.257
-4.5 | 0.011 | 0.00717 | -0.105 | 1.596
-4 | 0.079 | 0.00701 | -0.106 | 11.287
-3.5 | 0.148 | 0.00689 | -0.107 | 21.533
-3 | 0.218 | 0.00677 | -0.108 | 32.253
-2.5 | 0.289 | 0.00669 | -0.109 | 43.207
-2 | 0.36 | 0.00659 | -0.111 | 54.608
-1.5 | 0.431 | 0.00651 | -0.112 | 66.215
-1 | 0.502 | 0.00646 | -0.113 | 77.662
-0.5 | 0.574 | 0.00644 | -0.114 | 89.187
0 | 0.638 | 0.00647 | -0.115 | 98.617
0.5 | 0.707 | 0.00571 | -0.116 | 123.785
1 | 0.775 | 0.00493 | -0.117 | 157.276
1.5 | 0.844 | 0.00507 | -0.119 | 166.394
2 | 0.913 | 0.0052 | -0.12 | 175.444
2.5 | 0.981 | 0.00561 | -0.121 | 174.941
3 | 1.048 | 0.00669 | -0.122 | 156.523
3.5 | 1.115 | 0.00733 | -0.123 | 152.038
4 | 1.17 | 0.00848 | -0.124 | 137.96
4.5 | 1.232 | 0.00947 | -0.125 | 130.093
5 | 1.293 | 0.0106 | -0.126 | 121.984
5.5 | 1.349 | 0.01326 | -0.127 | 101.766
6 | 1.401 | 0.01414 | -0.128 | 99.051
6.5 | 1.446 | 0.01493 | -0.129 | 96.866
7 | 1.479 | 0.01594 | -0.13 | 92.76
7.5 | 1.488 | 0.01715 | -0.131 | 86.768
8 | 1.461 | 0.01845 | -0.132 | 79.201
8.5 | 1.345 | 0.02049 | -0.133 | 65.661
9 | 0.894 | 0.02248 | -0.134 | 39.792
9.5 | 0.925 | 0.02326 | -0.135 | 39.781
10 | 0.802 | 0.06688 | -0.081 | 11.991
10.5 | 0.986 | 0.02597 | -0.137 | 37.97
11 | 0.852 | 0.07544 | -0.079 | 11.294
11.5 | 1.047 | 0.02746 | -0.139 | 38.142
12 | 1.075 | 0.02992 | -0.14 | 35.936
12.5 | 0.941 | 0.08426 | -0.092 | 11.171

## 104. Re 8M Mach 0.50 (2)
BIGFOIL.COM POLAR EXPORT
NACA67-713 a=0.5
NACA67-713 a=0.5 |  |  |  | Cl Max: | 1.4577 | at alpha= | 12.5 | deg
XFOIL ncrit=9 |  |  |  | L/D Max: | 209.038 | at alpha= | 2.5 | deg
Re: | 8000000 |  |  | Cd Min: | 0.22001 | at alpha= | -20 | deg
Mach: | 0.5 |  |  | Cl=0 at alpha= | -4.9767 | deg
|  |  |  | @ Cl=0.1, Cd= | 0.0061012
|  |  |  | @ Cl=0.4, Cd= | 0.0053485
|  |  |  | @ Cl=0.6, Cd= | 0.0052243
alpha (deg) | Cl | Cd | Cm | Cl/Cd
-20 | -0.3351 | 0.22001 | -0.0694 | -1.5231
-19.5 | -0.3142 | 0.21207 | -0.0741 | -1.4816
-18.5 | -0.2674 | 0.19924 | -0.0836 | -1.3421
-18 | -0.2508 | 0.18932 | -0.0879 | -1.3247
-17 | -0.2075 | 0.1749 | -0.097 | -1.1864
-16.5 | -0.184 | 0.16877 | -0.1015 | -1.0902
-16 | -0.1644 | 0.16109 | -0.1058 | -1.0205
-15.5 | -0.1428 | 0.15428 | -0.1101 | -0.92559
-15 | -0.1231 | 0.14703 | -0.1143 | -0.83724
-14.5 | -0.1054 | 0.13944 | -0.1184 | -0.75588
-14 | -0.0884 | 0.13195 | -0.1225 | -0.66995
-13.5 | -0.074 | 0.12408 | -0.1266 | -0.59639
-13 | -0.0587 | 0.11668 | -0.1306 | -0.50309
-12.5 | -0.0399 | 0.11034 | -0.1344 | -0.36161
-12 | -0.0242 | 0.10359 | -0.138 | -0.23361
-11.5 | -0.0191 | 0.09527 | -0.1419 | -0.20048
-11 | -0.0091 | 0.08838 | -0.1453 | -0.10296
-10.5 | -0.0059 | 0.08089 | -0.1487 | -0.072939
-10 | -0.0154 | 0.07213 | -0.1527 | -0.2135
-9.5 | -0.0181 | 0.06489 | -0.1561 | -0.27893
-9 | -0.0361 | 0.05665 | -0.1603 | -0.63725
-8.5 | -0.0555 | 0.05009 | -0.1634 | -1.108
-8 | -0.0848 | 0.04415 | -0.1604 | -1.9207
-7.5 | -0.1058 | 0.03591 | -0.1588 | -2.9463
-7 | -0.1244 | 0.02669 | -0.1544 | -4.6609
-6.5 | -0.1442 | 0.0167 | -0.1469 | -8.6347
-6 | -0.1423 | 0.0083 | -0.1394 | -17.1446
-5.5 | -0.076 | 0.00683 | -0.1366 | -11.1274
-5 | -0.0033 | 0.00651 | -0.1352 | -0.50691
-4.5 | 0.0676 | 0.00627 | -0.1342 | 10.7815
-4 | 0.1348 | 0.00592 | -0.1331 | 22.7703
-3.5 | 0.2019 | 0.00574 | -0.1324 | 35.1742
-3 | 0.2678 | 0.00558 | -0.1317 | 47.9928
-2.5 | 0.3332 | 0.00547 | -0.1313 | 60.9141
-2 | 0.3976 | 0.00535 | -0.1309 | 74.3178
-1.5 | 0.4612 | 0.00531 | -0.1305 | 86.855
-1 | 0.5255 | 0.00526 | -0.1304 | 99.9049
-0.5 | 0.5882 | 0.00523 | -0.1302 | 112.4665
0 | 0.6504 | 0.0052 | -0.1298 | 125.0769
0.5 | 0.7115 | 0.00519 | -0.1293 | 137.0906
1 | 0.7672 | 0.00514 | -0.1276 | 149.2607
1.5 | 0.8203 | 0.00496 | -0.1255 | 165.3831
2 | 0.8612 | 0.00473 | -0.1208 | 182.0719
2.5 | 0.8905 | 0.00426 | -0.1137 | 209.0376
3 | 0.9356 | 0.00455 | -0.1097 | 205.6264
3.5 | 0.9727 | 0.005 | -0.104 | 194.54
4 | 1.0023 | 0.00571 | -0.0971 | 175.5342
4.5 | 0.9869 | 0.00754 | -0.0822 | 130.8886
5 | 0.9778 | 0.00955 | -0.0693 | 102.3874
5.5 | 0.9967 | 0.01105 | -0.0617 | 90.1991
6 | 1.0077 | 0.01291 | -0.053 | 78.0558
6.5 | 1.0306 | 0.01456 | -0.0465 | 70.783
8.5 | 1.1786 | 0.02198 | -0.0326 | 53.6215
9 | 1.2462 | 0.02404 | -0.0349 | 51.8386
9.5 | 1.309 | 0.0263 | -0.0363 | 49.7719
11 | 1.4074 | 0.0331 | -0.0218 | 42.5196
11.5 | 1.4383 | 0.03588 | -0.017 | 40.0864
12 | 1.4568 | 0.03952 | -0.0112 | 36.8623
12.5 | 1.4577 | 0.04441 | -0.0046 | 32.8237
13 | 1.4353 | 0.0509 | 0.0027 | 28.1984
13.5 | 1.4057 | 0.05797 | 0.0092 | 24.2487
14 | 1.369 | 0.06673 | 0.0134 | 20.5155
14.5 | 1.3268 | 0.0776 | 0.0143 | 17.0979
15 | 1.288 | 0.08964 | 0.012 | 14.3686
15.5 | 1.2507 | 0.10286 | 0.007 | 12.1592
16 | 1.2186 | 0.11662 | 0.0001 | 10.4493
16.5 | 1.1888 | 0.13096 | -0.0084 | 9.0776
17 | 1.1644 | 0.14533 | -0.0175 | 8.0121
17.5 | 1.1468 | 0.15904 | -0.0264 | 7.2108

## 105. Re 10M Mach 0.00 (1)
BIGFOIL.COM POLAR EXPORT
NACA67-713 a=0.5
NACA67-713 a=0.5 |  |  |  | Cl Max: | 1.552 | at alpha= | 11 | deg
JavaFoil+Calcfoil stall+Eppler ext transition |  |  |  | L/D Max: | 163.575 | at alpha= | 1.5 | deg
Re: | 10000000 |  |  | Cd Min: | 0.00449 | at alpha= | 1.5 | deg
Mach: | 0 |  |  | Cl=0 at alpha= | -4.5847 | deg
|  |  |  | @ Cl=0.1, Cd= | 0.00629
|  |  |  | @ Cl=0.4, Cd= | 0.0054464
|  |  |  | @ Cl=0.6, Cd= | 0.005384
alpha (deg) | Cl | Cd | Cm | Cl/Cd
-18 | -0.367 | 0.14369 | -0.033 | -2.553
-17.5 | -0.379 | 0.13955 | -0.033 | -2.715
-17 | -0.391 | 0.13312 | -0.034 | -2.934
-16.5 | -0.402 | 0.12455 | -0.034 | -3.227
-16 | -0.413 | 0.11844 | -0.034 | -3.485
-15.5 | -0.423 | 0.11121 | -0.035 | -3.803
-15 | -0.432 | 0.10613 | -0.036 | -4.068
-14.5 | -0.439 | 0.0995 | -0.037 | -4.417
-14 | -0.445 | 0.09626 | -0.037 | -4.625
-13.5 | -0.449 | 0.09065 | -0.038 | -4.958
-13 | -0.451 | 0.08587 | -0.038 | -5.255
-12.5 | -0.451 | 0.08054 | -0.039 | -5.594
-12 | -0.447 | 0.07544 | -0.04 | -5.925
-11.5 | -0.44 | 0.06974 | -0.041 | -6.316
-11 | -0.43 | 0.06662 | -0.042 | -6.457
-10.5 | -0.416 | 0.06271 | -0.042 | -6.64
-10 | -0.399 | 0.05846 | -0.044 | -6.827
-9.5 | -0.378 | 0.05454 | -0.045 | -6.932
-9 | -0.354 | 0.04974 | -0.049 | -7.119
-8.5 | -0.332 | 0.03963 | -0.058 | -8.378
-8 | -0.359 | 0.00744 | -0.085 | -48.241
-7.5 | -0.315 | 0.00727 | -0.086 | -43.312
-7 | -0.267 | 0.007 | -0.087 | -38.113
-6.5 | -0.216 | 0.00691 | -0.088 | -31.268
-6 | -0.162 | 0.00675 | -0.089 | -24.06
-5.5 | -0.106 | 0.00663 | -0.09 | -16.046
-5 | -0.049 | 0.00649 | -0.091 | -7.496
-4.5 | 0.01 | 0.00643 | -0.092 | 1.593
-4 | 0.07 | 0.00634 | -0.093 | 11.04
-3.5 | 0.13 | 0.00624 | -0.094 | 20.887
-3 | 0.191 | 0.0062 | -0.095 | 30.768
-2.5 | 0.252 | 0.00619 | -0.096 | 40.709
-2 | 0.313 | 0.00568 | -0.096 | 55.044
-1.5 | 0.374 | 0.00557 | -0.097 | 67.1
-1 | 0.435 | 0.00528 | -0.098 | 82.448
-0.5 | 0.498 | 0.00581 | -0.099 | 85.689
0 | 0.556 | 0.00578 | -0.1 | 96.204
0.5 | 0.616 | 0.00524 | -0.101 | 117.499
1 | 0.676 | 0.0051 | -0.102 | 132.59
1.5 | 0.735 | 0.00449 | -0.103 | 163.575
2 | 0.794 | 0.00509 | -0.104 | 155.905
2.5 | 0.853 | 0.00552 | -0.105 | 154.638
3 | 0.912 | 0.00589 | -0.106 | 154.809
3.5 | 0.971 | 0.00658 | -0.107 | 147.575
4 | 1.023 | 0.00715 | -0.108 | 143.114
4.5 | 1.079 | 0.0077 | -0.109 | 140.204
5 | 1.134 | 0.00836 | -0.11 | 135.71
5.5 | 1.188 | 0.00923 | -0.111 | 128.778
6 | 1.239 | 0.01061 | -0.112 | 116.763
6.5 | 1.29 | 0.01107 | -0.113 | 116.459
7 | 1.337 | 0.01152 | -0.114 | 116.035
7.5 | 1.38 | 0.01205 | -0.115 | 114.547
8 | 1.42 | 0.01265 | -0.116 | 112.219
8.5 | 1.455 | 0.01324 | -0.116 | 109.888
9 | 1.486 | 0.01391 | -0.117 | 106.824
9.5 | 1.512 | 0.01447 | -0.118 | 104.454
10 | 1.533 | 0.01524 | -0.119 | 100.603
10.5 | 1.548 | 0.01593 | -0.12 | 97.173
11 | 1.552 | 0.01672 | -0.121 | 92.839
11.5 | 1.548 | 0.01754 | -0.122 | 88.29
12 | 1.537 | 0.01849 | -0.123 | 83.143
12.5 | 1.519 | 0.01952 | -0.124 | 77.853
13 | 1.495 | 0.02039 | -0.125 | 73.343
13.5 | 1.465 | 0.02158 | -0.125 | 67.877
14 | 1.43 | 0.02267 | -0.126 | 63.067
14.5 | 1.39 | 0.02399 | -0.127 | 57.912
15 | 1.346 | 0.02511 | -0.128 | 53.6
15.5 | 1.299 | 0.02681 | -0.128 | 48.429
16 | 1.249 | 0.02852 | -0.129 | 43.811

## 106. Re 10M Mach 0.00 (2)
BIGFOIL.COM POLAR EXPORT
NACA67-713 a=0.5
NACA67-713 a=0.5 |  |  |  | Cl Max: | 1.7485 | at alpha= | 20 | deg
XFOIL ncrit=9 |  |  |  | L/D Max: | 216.701 | at alpha= | 3 | deg
Re: | 10000000 |  |  | Cd Min: | 0.05556 | at alpha= | 20 | deg
Mach: | 0 |  |  | Cl=0 at alpha= | -4.9326 | deg
|  |  |  | @ Cl=0.1, Cd= | 0.0051107
|  |  |  | @ Cl=0.4, Cd= | 0.0047575
|  |  |  | @ Cl=0.6, Cd= | 0.0047133
alpha (deg) | Cl | Cd | Cm | Cl/Cd
-18 | -1.104 | 0.0301 | -0.1389 | -36.6777
-17.5 | -1.0886 | 0.02867 | -0.1355 | -37.97
-17 | -1.1001 | 0.02583 | -0.1284 | -42.59
-16.5 | -1.1204 | 0.02238 | -0.119 | -50.0626
-16 | -1.0937 | 0.02079 | -0.1158 | -52.607
-15.5 | -1.0682 | 0.01881 | -0.1124 | -56.7889
-15 | -1.0372 | 0.01702 | -0.1096 | -60.9401
-14.5 | -1.0005 | 0.0155 | -0.1074 | -64.5484
-14 | -0.9588 | 0.01429 | -0.1059 | -67.0959
-13.5 | -0.9149 | 0.0132 | -0.1047 | -69.3106
-13 | -0.8683 | 0.01229 | -0.1037 | -70.6509
-12.5 | -0.8202 | 0.01147 | -0.103 | -71.5083
-12 | -0.7715 | 0.01065 | -0.1024 | -72.4413
-11.5 | -0.7207 | 0.00996 | -0.1021 | -72.3594
-11 | -0.6683 | 0.00942 | -0.102 | -70.9448
-10.5 | -0.615 | 0.00895 | -0.1021 | -68.7151
-10 | -0.5612 | 0.00852 | -0.1022 | -65.8685
-9.5 | -0.5078 | 0.008 | -0.1022 | -63.475
-9 | -0.454 | 0.00754 | -0.1023 | -60.2122
-8.5 | -0.3992 | 0.00716 | -0.1026 | -55.7542
-8 | -0.3446 | 0.00672 | -0.1028 | -51.2798
-7.5 | -0.2895 | 0.00636 | -0.1031 | -45.5189
-7 | -0.2334 | 0.00614 | -0.1036 | -38.013
-6.5 | -0.1777 | 0.00589 | -0.104 | -30.1698
-6 | -0.121 | 0.0057 | -0.1046 | -21.2281
-5.5 | -0.0642 | 0.00555 | -0.1052 | -11.5676
-5 | -0.0076 | 0.00542 | -0.1058 | -1.4022
-4.5 | 0.0488 | 0.00522 | -0.1063 | 9.3487
-4 | 0.105 | 0.0051 | -0.1069 | 20.5882
-3.5 | 0.1616 | 0.005 | -0.1075 | 32.32
-3 | 0.2183 | 0.00493 | -0.1081 | 44.2799
-2.5 | 0.2743 | 0.00485 | -0.1086 | 56.5567
-1.5 | 0.3862 | 0.00476 | -0.1096 | 81.1345
-1 | 0.4416 | 0.00475 | -0.11 | 92.9684
-0.5 | 0.4967 | 0.00474 | -0.1104 | 104.789
0 | 0.5519 | 0.00474 | -0.1108 | 116.4346
0.5 | 0.6059 | 0.00471 | -0.1109 | 128.6412
1 | 0.6591 | 0.00464 | -0.111 | 142.0474
1.5 | 0.711 | 0.00446 | -0.1109 | 159.417
2 | 0.7614 | 0.00435 | -0.1105 | 175.0345
2.5 | 0.804 | 0.00377 | -0.1086 | 213.2626
3 | 0.8538 | 0.00394 | -0.1079 | 216.7005
3.5 | 0.8683 | 0.00495 | -0.0999 | 175.4141
4 | 0.8702 | 0.00575 | -0.0891 | 151.3391
4.5 | 0.8895 | 0.00651 | -0.0824 | 136.6359
5.5 | 0.9435 | 0.00793 | -0.0726 | 118.9786
6 | 0.9696 | 0.00879 | -0.0678 | 110.3072
6.5 | 0.9989 | 0.00956 | -0.0637 | 104.4874
7 | 1.0237 | 0.01058 | -0.059 | 96.758
7.5 | 1.0565 | 0.0113 | -0.0558 | 93.4956
8 | 1.0923 | 0.01198 | -0.0532 | 91.177
8.5 | 1.1258 | 0.01271 | -0.0503 | 88.5759
9 | 1.1604 | 0.01335 | -0.0476 | 86.9213
9.5 | 1.2181 | 0.01422 | -0.0504 | 85.661
10 | 1.2796 | 0.01524 | -0.0543 | 83.9633
10.5 | 1.3379 | 0.01632 | -0.0575 | 81.9792
12 | 1.4276 | 0.01974 | -0.0491 | 72.3202
12.5 | 1.4584 | 0.02103 | -0.0469 | 69.3485
13 | 1.4883 | 0.02238 | -0.0446 | 66.5013
13.5 | 1.5178 | 0.0238 | -0.0425 | 63.7731
14 | 1.5446 | 0.0254 | -0.0401 | 60.811
14.5 | 1.5703 | 0.02712 | -0.0378 | 57.9019
15 | 1.5961 | 0.02887 | -0.0356 | 55.2858
15.5 | 1.6217 | 0.03067 | -0.0335 | 52.8758
16 | 1.6439 | 0.03277 | -0.0313 | 50.1648
16.5 | 1.6638 | 0.03503 | -0.0289 | 47.4964
17 | 1.6805 | 0.0376 | -0.0264 | 44.6941
17.5 | 1.6988 | 0.0401 | -0.0243 | 42.3641
18 | 1.7132 | 0.04288 | -0.022 | 39.9534
18.5 | 1.7276 | 0.04571 | -0.0199 | 37.7948
19 | 1.7391 | 0.04877 | -0.0176 | 35.6592
19.5 | 1.745 | 0.05193 | -0.0146 | 33.6029
20 | 1.7485 | 0.05556 | -0.012 | 31.4705

## 107. Re 10M Mach 0.10 (1)
BIGFOIL.COM POLAR EXPORT
NACA67-713 a=0.5
NACA67-713 a=0.5 |  |  |  | Cl Max: | 1.548 | at alpha= | 11 | deg
JavaFoil+Calcfoil stall+Eppler ext transition |  |  |  | L/D Max: | 163.561 | at alpha= | 1.5 | deg
Re: | 10000000 |  |  | Cd Min: | 0.00452 | at alpha= | 1.5 | deg
Mach: | 0.1 |  |  | Cl=0 at alpha= | -4.5847 | deg
|  |  |  | @ Cl=0.1, Cd= | 0.0063105
|  |  |  | @ Cl=0.4, Cd= | 0.005472
|  |  |  | @ Cl=0.6, Cd= | 0.0054175
alpha (deg) | Cl | Cd | Cm | Cl/Cd
-17.5 | -0.336 | 0.14211 | -0.033 | -2.363
-17 | -0.35 | 0.13493 | -0.033 | -2.592
-16.5 | -0.363 | 0.12795 | -0.034 | -2.841
-16 | -0.377 | 0.11939 | -0.035 | -3.157
-15.5 | -0.389 | 0.11293 | -0.035 | -3.449
-15 | -0.401 | 0.10753 | -0.035 | -3.729
-14.5 | -0.412 | 0.10207 | -0.036 | -4.033
-14 | -0.42 | 0.09696 | -0.036 | -4.334
-13.5 | -0.427 | 0.09258 | -0.037 | -4.615
-13 | -0.432 | 0.08681 | -0.038 | -4.977
-12.5 | -0.434 | 0.08184 | -0.039 | -5.304
-12 | -0.433 | 0.0764 | -0.039 | -5.67
-11.5 | -0.429 | 0.07113 | -0.041 | -6.035
-11 | -0.421 | 0.06711 | -0.041 | -6.275
-10.5 | -0.409 | 0.06307 | -0.042 | -6.492
-10 | -0.394 | 0.05913 | -0.043 | -6.661
-9.5 | -0.375 | 0.05432 | -0.046 | -6.899
-9 | -0.352 | 0.05019 | -0.048 | -7.007
-8.5 | -0.326 | 0.04513 | -0.052 | -7.212
-8 | -0.358 | 0.00757 | -0.085 | -47.342
-7.5 | -0.315 | 0.00734 | -0.086 | -42.889
-7 | -0.267 | 0.00705 | -0.087 | -37.88
-6.5 | -0.216 | 0.00695 | -0.088 | -31.154
-6 | -0.163 | 0.00679 | -0.089 | -23.983
-5.5 | -0.107 | 0.00665 | -0.09 | -16.068
-5 | -0.049 | 0.0065 | -0.091 | -7.524
-4.5 | 0.01 | 0.00644 | -0.092 | 1.598
-4 | 0.07 | 0.00634 | -0.093 | 11.101
-3.5 | 0.131 | 0.00628 | -0.094 | 20.847
-3 | 0.192 | 0.00625 | -0.095 | 30.676
-2.5 | 0.253 | 0.0062 | -0.096 | 40.791
-2 | 0.314 | 0.00566 | -0.097 | 55.579
-1.5 | 0.376 | 0.00559 | -0.098 | 67.243
-1 | 0.437 | 0.00529 | -0.099 | 82.655
-0.5 | 0.5 | 0.00583 | -0.1 | 85.777
0 | 0.558 | 0.00581 | -0.101 | 96.076
0.5 | 0.619 | 0.00524 | -0.102 | 118.189
1 | 0.679 | 0.00512 | -0.103 | 132.719
1.5 | 0.739 | 0.00452 | -0.104 | 163.561
2 | 0.798 | 0.00512 | -0.105 | 155.847
2.5 | 0.857 | 0.00554 | -0.106 | 154.64
3 | 0.917 | 0.00593 | -0.107 | 154.633
3.5 | 0.975 | 0.00663 | -0.107 | 147.223
4 | 1.028 | 0.00718 | -0.108 | 143.095
4.5 | 1.084 | 0.00775 | -0.109 | 139.802
5 | 1.139 | 0.00842 | -0.11 | 135.304
5.5 | 1.193 | 0.00932 | -0.111 | 128.048
6 | 1.245 | 0.0107 | -0.112 | 116.325
6.5 | 1.295 | 0.01117 | -0.113 | 115.965
7 | 1.342 | 0.01163 | -0.114 | 115.451
7.5 | 1.385 | 0.01215 | -0.115 | 114.013
8 | 1.424 | 0.01276 | -0.116 | 111.621
8.5 | 1.459 | 0.01336 | -0.117 | 109.183
9 | 1.489 | 0.01404 | -0.118 | 106.058
9.5 | 1.514 | 0.01469 | -0.119 | 103.039
10 | 1.533 | 0.01543 | -0.12 | 99.388
10.5 | 1.547 | 0.01618 | -0.121 | 95.628
11 | 1.548 | 0.01706 | -0.122 | 90.731
11.5 | 1.541 | 0.0178 | -0.123 | 86.565
12 | 1.526 | 0.01879 | -0.123 | 81.192
12.5 | 1.503 | 0.01986 | -0.124 | 75.688
13 | 1.474 | 0.02076 | -0.125 | 71.008
13.5 | 1.438 | 0.0221 | -0.126 | 65.069
14 | 1.397 | 0.02331 | -0.127 | 59.922
14.5 | 1.351 | 0.02458 | -0.127 | 54.963
15 | 1.301 | 0.0259 | -0.128 | 50.224
15.5 | 1.248 | 0.02753 | -0.129 | 45.33
16 | 1.192 | 0.02962 | -0.129 | 40.247

## 108. Re 10M Mach 0.10 (2)
BIGFOIL.COM POLAR EXPORT
NACA67-713 a=0.5
NACA67-713 a=0.5 |  |  |  | Cl Max: | 1.7411 | at alpha= | 20 | deg
XFOIL ncrit=9 |  |  |  | L/D Max: | 217.868 | at alpha= | 3 | deg
Re: | 10000000 |  |  | Cd Min: | 0.05828 | at alpha= | 20 | deg
Mach: | 0.1 |  |  | Cl=0 at alpha= | -4.9339 | deg
|  |  |  | @ Cl=0.1, Cd= | 0.0051235
|  |  |  | @ Cl=0.4, Cd= | 0.0047659
|  |  |  | @ Cl=0.6, Cd= | 0.0047235
alpha (deg) | Cl | Cd | Cm | Cl/Cd
-16.5 | -1.0375 | 0.02793 | -0.1347 | -37.1464
-16 | -1.0486 | 0.02536 | -0.1263 | -41.3486
-15.5 | -1.0337 | 0.02294 | -0.1217 | -45.061
-15 | -1.0224 | 0.01972 | -0.1166 | -51.8458
-14.5 | -0.9965 | 0.01731 | -0.1129 | -57.5679
-14 | -0.9598 | 0.01562 | -0.1105 | -61.4469
-13.5 | -0.9187 | 0.0142 | -0.1086 | -64.6972
-13 | -0.8735 | 0.01308 | -0.1072 | -66.7813
-12.5 | -0.826 | 0.0121 | -0.1061 | -68.2645
-12 | -0.7774 | 0.01116 | -0.1051 | -69.6595
-11.5 | -0.727 | 0.01032 | -0.1044 | -70.4457
-11 | -0.6746 | 0.00966 | -0.1041 | -69.8344
-10.5 | -0.6208 | 0.00913 | -0.1039 | -67.9956
-9.5 | -0.5121 | 0.00818 | -0.1038 | -62.6039
-9 | -0.4577 | 0.00768 | -0.1038 | -59.5964
-8.5 | -0.4026 | 0.00724 | -0.1039 | -55.6077
-8 | -0.3471 | 0.00682 | -0.1041 | -50.8944
-7.5 | -0.2918 | 0.00641 | -0.1043 | -45.5226
-7 | -0.2353 | 0.00617 | -0.1046 | -38.1361
-6.5 | -0.179 | 0.00592 | -0.105 | -30.2365
-6 | -0.1218 | 0.00571 | -0.1055 | -21.331
-5.5 | -0.0646 | 0.00556 | -0.1061 | -11.6187
-5 | -0.0075 | 0.00543 | -0.1067 | -1.3812
-4.5 | 0.0492 | 0.00524 | -0.1071 | 9.3893
-4 | 0.1059 | 0.00511 | -0.1077 | 20.7241
-3.5 | 0.1627 | 0.00501 | -0.1082 | 32.475
-3 | 0.2198 | 0.00494 | -0.1088 | 44.4939
-2.5 | 0.2762 | 0.00486 | -0.1093 | 56.8313
-2 | 0.3323 | 0.0048 | -0.1098 | 69.2292
-1.5 | 0.3886 | 0.00477 | -0.1103 | 81.4675
-1 | 0.4444 | 0.00475 | -0.1107 | 93.5579
-0.5 | 0.4998 | 0.00475 | -0.1111 | 105.2211
0 | 0.5553 | 0.00474 | -0.1114 | 117.1519
0.5 | 0.6096 | 0.00472 | -0.1116 | 129.1525
1 | 0.6631 | 0.00465 | -0.1117 | 142.6022
1.5 | 0.7152 | 0.00447 | -0.1115 | 160
2 | 0.7659 | 0.00435 | -0.1111 | 176.069
2.5 | 0.8083 | 0.00378 | -0.1091 | 213.836
3 | 0.8584 | 0.00394 | -0.1084 | 217.868
3.5 | 0.873 | 0.00492 | -0.1004 | 177.439
4 | 0.8722 | 0.00577 | -0.0889 | 151.1612
4.5 | 0.89 | 0.00657 | -0.0818 | 135.4642
5 | 0.9183 | 0.00723 | -0.077 | 127.0124
5.5 | 0.9441 | 0.00802 | -0.0719 | 117.7182
6 | 0.9704 | 0.00889 | -0.0671 | 109.1564
6.5 | 1 | 0.00968 | -0.0631 | 103.3058
7 | 1.0247 | 0.01072 | -0.0583 | 95.5877
7.5 | 1.0569 | 0.01148 | -0.0549 | 92.0645
8 | 1.0931 | 0.01217 | -0.0523 | 89.8192
8.5 | 1.1269 | 0.01292 | -0.0494 | 87.2214
9 | 1.1613 | 0.0136 | -0.0466 | 85.3897
9.5 | 1.2222 | 0.01451 | -0.05 | 84.2316
10 | 1.284 | 0.01554 | -0.0538 | 82.6255
10.5 | 1.3415 | 0.01674 | -0.0569 | 80.1374
11.5 | 1.398 | 0.01901 | -0.0502 | 73.5402
12 | 1.4313 | 0.02017 | -0.048 | 70.9618
12.5 | 1.4604 | 0.02161 | -0.0455 | 67.5798
13 | 1.4914 | 0.02294 | -0.0433 | 65.0131
13.5 | 1.5207 | 0.02444 | -0.041 | 62.2218
14 | 1.5452 | 0.02626 | -0.0383 | 58.8423
14.5 | 1.5732 | 0.02786 | -0.0361 | 56.4681
15 | 1.5987 | 0.02973 | -0.0338 | 53.774
15.5 | 1.6223 | 0.03177 | -0.0315 | 51.0639
16 | 1.6443 | 0.03391 | -0.0291 | 48.4901
16.5 | 1.6646 | 0.03623 | -0.0267 | 45.9453
17 | 1.6806 | 0.03895 | -0.0242 | 43.1476
17.5 | 1.6965 | 0.04171 | -0.0218 | 40.6737
18.5 | 1.7249 | 0.04759 | -0.0173 | 36.245
19 | 1.7342 | 0.05082 | -0.0147 | 34.1244
19.5 | 1.7377 | 0.0542 | -0.0115 | 32.0609
20 | 1.7411 | 0.05828 | -0.0094 | 29.8747

## 109. Re 10M Mach 0.25 (1)
BIGFOIL.COM POLAR EXPORT
NACA67-713 a=0.5
NACA67-713 a=0.5 |  |  |  | Cl Max: | 1.526 | at alpha= | 10 | deg
JavaFoil+Calcfoil stall+Eppler ext transition |  |  |  | L/D Max: | 164.947 | at alpha= | 1.5 | deg
Re: | 10000000 |  |  | Cd Min: | 0.0046 | at alpha= | 1.5 | deg
Mach: | 0.25 |  |  | Cl=0 at alpha= | -4.5902 | deg
|  |  |  | @ Cl=0.1, Cd= | 0.00644
|  |  |  | @ Cl=0.4, Cd= | 0.00597
|  |  |  | @ Cl=0.6, Cd= | 0.0056579
alpha (deg) | Cl | Cd | Cm | Cl/Cd
-15.5 | -0.064 | 0.11893 | -0.036 | -0.541
-15 | -0.061 | 0.11427 | -0.036 | -0.537
-14.5 | -0.12 | 0.10986 | -0.036 | -1.095
-14 | -0.178 | 0.10559 | -0.036 | -1.689
-13.5 | -0.221 | 0.101 | -0.036 | -2.184
-13 | -0.256 | 0.09458 | -0.037 | -2.709
-12.5 | -0.286 | 0.08961 | -0.037 | -3.195
-12 | -0.311 | 0.08356 | -0.038 | -3.723
-11.5 | -0.33 | 0.07769 | -0.039 | -4.25
-11 | -0.343 | 0.07256 | -0.04 | -4.729
-10.5 | -0.35 | 0.06699 | -0.041 | -5.222
-10 | -0.35 | 0.06306 | -0.041 | -5.544
-9.5 | -0.343 | 0.05877 | -0.043 | -5.834
-9 | -0.33 | 0.05394 | -0.045 | -6.115
-8.5 | -0.31 | 0.05005 | -0.047 | -6.198
-8 | -0.285 | 0.04668 | -0.049 | -6.098
-7.5 | -0.257 | 0.03905 | -0.058 | -6.586
-7 | -0.268 | 0.00731 | -0.089 | -36.65
-6.5 | -0.219 | 0.00712 | -0.09 | -30.681
-6 | -0.165 | 0.00694 | -0.091 | -23.83
-5.5 | -0.109 | 0.00679 | -0.092 | -16.043
-5 | -0.05 | 0.00664 | -0.093 | -7.526
-4.5 | 0.011 | 0.00657 | -0.095 | 1.605
-4 | 0.072 | 0.00644 | -0.096 | 11.198
-3.5 | 0.134 | 0.00644 | -0.097 | 20.854
-3 | 0.197 | 0.00593 | -0.097 | 33.187
-2.5 | 0.26 | 0.00585 | -0.098 | 44.413
-2 | 0.323 | 0.00549 | -0.099 | 58.821
-1.5 | 0.386 | 0.00597 | -0.1 | 64.627
-1 | 0.449 | 0.00597 | -0.101 | 75.288
-0.5 | 0.514 | 0.00589 | -0.102 | 87.241
0 | 0.573 | 0.00588 | -0.103 | 97.427
0.5 | 0.635 | 0.00537 | -0.104 | 118.234
1 | 0.697 | 0.0052 | -0.106 | 134.04
1.5 | 0.758 | 0.0046 | -0.107 | 164.947
2 | 0.819 | 0.00524 | -0.107 | 156.453
2.5 | 0.88 | 0.00571 | -0.108 | 154.056
3 | 0.941 | 0.0061 | -0.109 | 154.243
3.5 | 1.001 | 0.00686 | -0.11 | 146.016
4 | 1.054 | 0.00747 | -0.111 | 141.135
4.5 | 1.112 | 0.00807 | -0.112 | 137.705
5 | 1.168 | 0.00881 | -0.113 | 132.549
5.5 | 1.223 | 0.0098 | -0.114 | 124.894
6 | 1.275 | 0.01118 | -0.115 | 114.042
6.5 | 1.326 | 0.01167 | -0.116 | 113.61
7 | 1.372 | 0.01222 | -0.117 | 112.332
7.5 | 1.413 | 0.01282 | -0.118 | 110.262
8 | 1.449 | 0.01353 | -0.119 | 107.123
8.5 | 1.479 | 0.01415 | -0.12 | 104.489
9 | 1.503 | 0.01488 | -0.121 | 100.975
9.5 | 1.518 | 0.01575 | -0.122 | 96.397
10 | 1.526 | 0.01665 | -0.123 | 91.649
10.5 | 1.524 | 0.01754 | -0.124 | 86.917
11 | 1.504 | 0.01858 | -0.125 | 80.937
11.5 | 1.47 | 0.01967 | -0.126 | 74.727
12 | 1.423 | 0.02088 | -0.126 | 68.118
12.5 | 1.363 | 0.02219 | -0.127 | 61.404
13 | 1.29 | 0.02367 | -0.128 | 54.507
13.5 | 1.206 | 0.0255 | -0.129 | 47.311
14 | 1.111 | 0.0281 | -0.129 | 39.537
14.5 | 1.005 | 0.03212 | -0.129 | 31.273
15 | 0.895 | 0.03548 | -0.129 | 25.217

## 110. Re 10M Mach 0.25 (2)
BIGFOIL.COM POLAR EXPORT
NACA67-713 a=0.5
NACA67-713 a=0.5 |  |  |  | Cl Max: | 1.6978 | at alpha= | 19.5 | deg
XFOIL ncrit=9 |  |  |  | L/D Max: | 221.709 | at alpha= | 3 | deg
Re: | 10000000 |  |  | Cd Min: | 0.16279 | at alpha= | -17 | deg
Mach: | 0.25 |  |  | Cl=0 at alpha= | -4.939 | deg
|  |  |  | @ Cl=0.1, Cd= | 0.0052091
|  |  |  | @ Cl=0.4, Cd= | 0.0048213
|  |  |  | @ Cl=0.6, Cd= | 0.0047807
alpha (deg) | Cl | Cd | Cm | Cl/Cd
-17 | -0.2343 | 0.16279 | -0.0861 | -1.4393
-16 | -0.2224 | 0.14304 | -0.0948 | -1.5548
-15.5 | -0.2328 | 0.13005 | -0.1002 | -1.7901
-15 | -0.2532 | 0.11617 | -0.1066 | -2.1796
-14.5 | -0.244 | 0.10918 | -0.1106 | -2.2348
-14 | -0.2624 | 0.09768 | -0.1164 | -2.6863
-13.5 | -0.2638 | 0.08982 | -0.1206 | -2.937
-13 | -0.3117 | 0.07554 | -0.1282 | -4.1263
-12.5 | -0.413 | 0.05675 | -0.1407 | -7.2775
-12 | -0.7626 | 0.01877 | -0.1261 | -40.6287
-11.5 | -0.743 | 0.01458 | -0.1209 | -50.9602
-11 | -0.6996 | 0.01249 | -0.1179 | -56.0128
-10.5 | -0.6485 | 0.01108 | -0.1159 | -58.5289
-10 | -0.5942 | 0.00998 | -0.1143 | -59.5391
-9.5 | -0.5376 | 0.00916 | -0.1132 | -58.69
-9 | -0.4796 | 0.00853 | -0.1124 | -56.2251
-8.5 | -0.421 | 0.00793 | -0.1118 | -53.0895
-8 | -0.3627 | 0.00732 | -0.1112 | -49.5492
-7.5 | -0.3039 | 0.00686 | -0.1109 | -44.3003
-7 | -0.2456 | 0.00641 | -0.1106 | -38.3151
-6.5 | -0.1862 | 0.00611 | -0.1106 | -30.4746
-6 | -0.1266 | 0.00584 | -0.1108 | -21.6781
-5.5 | -0.067 | 0.00567 | -0.111 | -11.8166
-5 | -0.0072 | 0.00551 | -0.1114 | -1.3067
-4.5 | 0.0518 | 0.00534 | -0.1117 | 9.7004
-4 | 0.1107 | 0.00518 | -0.112 | 21.3707
-3.5 | 0.1694 | 0.00508 | -0.1124 | 33.3465
-3 | 0.2279 | 0.00501 | -0.1128 | 45.489
-2.5 | 0.2864 | 0.00493 | -0.1132 | 58.0933
-2 | 0.3445 | 0.00485 | -0.1136 | 71.0309
-1.5 | 0.4026 | 0.00482 | -0.1141 | 83.527
-1 | 0.4598 | 0.0048 | -0.1144 | 95.7917
-0.5 | 0.5168 | 0.00479 | -0.1147 | 107.8914
0 | 0.5739 | 0.00479 | -0.1151 | 119.8121
0.5 | 0.63 | 0.00477 | -0.1152 | 132.0755
1 | 0.6845 | 0.0047 | -0.1151 | 145.6383
1.5 | 0.7378 | 0.00453 | -0.1148 | 162.8698
2 | 0.7899 | 0.00437 | -0.1143 | 180.7551
2.5 | 0.8315 | 0.00383 | -0.1118 | 217.1018
3 | 0.8824 | 0.00398 | -0.1108 | 221.7085
3.5 | 0.8921 | 0.00476 | -0.1011 | 187.416
4 | 0.8834 | 0.00589 | -0.0879 | 149.983
4.5 | 0.8987 | 0.00683 | -0.0801 | 131.5813
5.5 | 0.9485 | 0.00858 | -0.0689 | 110.5478
6 | 0.976 | 0.00951 | -0.064 | 102.6288
6.5 | 1.0043 | 0.01044 | -0.0594 | 96.1973
7 | 1.0275 | 0.01163 | -0.0541 | 88.3491
7.5 | 1.0607 | 0.0125 | -0.0505 | 84.856
8 | 1.0954 | 0.01333 | -0.0473 | 82.1755
8.5 | 1.1313 | 0.01413 | -0.0443 | 80.0637
9 | 1.1778 | 0.01509 | -0.0439 | 78.0517
9.5 | 1.2432 | 0.01618 | -0.0477 | 76.8356
10 | 1.3044 | 0.01752 | -0.0508 | 74.4521
11.5 | 1.4132 | 0.0215 | -0.0442 | 65.7302
12 | 1.444 | 0.02307 | -0.0413 | 62.5921
12.5 | 1.4745 | 0.02471 | -0.0384 | 59.6722
13 | 1.5053 | 0.02639 | -0.0357 | 57.0405
13.5 | 1.5311 | 0.02843 | -0.0326 | 53.8551
14 | 1.558 | 0.03046 | -0.0297 | 51.149
14.5 | 1.5853 | 0.03253 | -0.027 | 48.7335
15 | 1.6069 | 0.03502 | -0.0239 | 45.8852
15.5 | 1.627 | 0.03774 | -0.0208 | 43.1108
16 | 1.6454 | 0.04067 | -0.0179 | 40.4573
16.5 | 1.6617 | 0.04374 | -0.0149 | 37.9904
17 | 1.6773 | 0.04696 | -0.0121 | 35.7176
17.5 | 1.6875 | 0.05061 | -0.0091 | 33.3432
18 | 1.691 | 0.0545 | -0.0054 | 31.0275
18.5 | 1.6928 | 0.05875 | -0.0022 | 28.8136
19 | 1.6939 | 0.06383 | -0.0002 | 26.5377
19.5 | 1.6978 | 0.06907 | 0.0009 | 24.5809
20 | 1.6886 | 0.07616 | 0.0012 | 22.1717

## 111. Re 10M Mach 0.50 (1)
BIGFOIL.COM POLAR EXPORT
NACA67-713 a=0.5
NACA67-713 a=0.5 |  |  |  | Cl Max: | 1.489 | at alpha= | 7.5 | deg
JavaFoil+Calcfoil stall+Eppler ext transition |  |  |  | L/D Max: | 166.674 | at alpha= | 1.5 | deg
Re: | 10000000 |  |  | Cd Min: | 0.00507 | at alpha= | 1.5 | deg
Mach: | 0.5 |  |  | Cl=0 at alpha= | -4.5859 | deg
|  |  |  | @ Cl=0.1, Cd= | 0.0067835
|  |  |  | @ Cl=0.4, Cd= | 0.0063662
|  |  |  | @ Cl=0.6, Cd= | 0.0062622
alpha (deg) | Cl | Cd | Cm | Cl/Cd
-20 | -0.859 | 0.14729 | -0.044 | -5.831
-19.5 | -0.831 | 0.14285 | -0.043 | -5.815
-19 | -0.802 | 0.13735 | -0.043 | -5.842
-18.5 | -0.775 | 0.13021 | -0.044 | -5.954
-18 | -0.748 | 0.12333 | -0.044 | -6.064
-17.5 | -0.721 | 0.11644 | -0.045 | -6.189
-17 | -0.692 | 0.125 | -0.044 | -5.536
-16.5 | -0.664 | 0.1187 | -0.045 | -5.596
-16 | -0.636 | 0.11121 | -0.045 | -5.722
-15.5 | -0.609 | 0.10386 | -0.045 | -5.863
-15 | -0.582 | 0.09749 | -0.046 | -5.965
-14.5 | -0.555 | 0.09011 | -0.048 | -6.157
-14 | -0.528 | 0.08442 | -0.049 | -6.25
-13.5 | -0.501 | 0.07874 | -0.051 | -6.36
-13 | -0.469 | 0.09221 | -0.045 | -5.084
-12.5 | -0.441 | 0.08356 | -0.046 | -5.279
-12 | -0.414 | 0.076 | -0.047 | -5.443
-11.5 | -0.386 | 0.07107 | -0.049 | -5.434
-11 | -0.359 | 0.06499 | -0.051 | -5.523
-10.5 | -0.332 | 0.06022 | -0.053 | -5.509
-10 | -0.302 | 0.06215 | -0.049 | -4.862
-9.5 | -0.273 | 0.06391 | -0.046 | -4.278
-9 | -0.246 | 0.05811 | -0.048 | -4.231
-8.5 | -0.218 | 0.05283 | -0.05 | -4.132
-8 | -0.191 | 0.04837 | -0.053 | -3.945
-7.5 | -0.163 | 0.04456 | -0.055 | -3.664
-7 | -0.134 | 0.04868 | -0.047 | -2.757
-6.5 | -0.106 | 0.04648 | -0.047 | -2.287
-6 | -0.122 | 0.0416 | -0.051 | -2.93
-5.5 | -0.091 | 0.03546 | -0.059 | -2.558
-5 | -0.053 | 0.00715 | -0.104 | -7.44
-4.5 | 0.011 | 0.00692 | -0.105 | 1.654
-4 | 0.079 | 0.00682 | -0.106 | 11.606
-3.5 | 0.148 | 0.0067 | -0.107 | 22.155
-3 | 0.218 | 0.00656 | -0.108 | 33.281
-2.5 | 0.289 | 0.00648 | -0.109 | 44.576
-2 | 0.36 | 0.0064 | -0.111 | 56.178
-1.5 | 0.431 | 0.00634 | -0.112 | 67.96
-1 | 0.502 | 0.00628 | -0.113 | 79.908
-0.5 | 0.574 | 0.00625 | -0.114 | 91.841
0 | 0.638 | 0.00628 | -0.115 | 101.595
0.5 | 0.707 | 0.00583 | -0.116 | 121.315
1 | 0.776 | 0.00563 | -0.117 | 137.675
1.5 | 0.844 | 0.00507 | -0.119 | 166.674
2 | 0.912 | 0.0058 | -0.12 | 157.175
2.5 | 0.98 | 0.00646 | -0.121 | 151.585
3 | 1.048 | 0.00699 | -0.122 | 149.766
3.5 | 1.114 | 0.008 | -0.123 | 139.225
4 | 1.17 | 0.00885 | -0.124 | 132.214
4.5 | 1.233 | 0.00973 | -0.125 | 126.72
5 | 1.293 | 0.01102 | -0.126 | 117.331
5.5 | 1.35 | 0.013 | -0.127 | 103.87
6 | 1.402 | 0.01364 | -0.128 | 102.761
6.5 | 1.447 | 0.01438 | -0.129 | 100.631
7 | 1.48 | 0.01539 | -0.13 | 96.155
7.5 | 1.489 | 0.01653 | -0.131 | 90.106
8 | 1.462 | 0.01776 | -0.132 | 82.354
8.5 | 1.347 | 0.01969 | -0.133 | 68.398
9 | 0.895 | 0.02157 | -0.134 | 41.507
9.5 | 0.926 | 0.02237 | -0.135 | 41.414
10 | 0.952 | 0.02529 | -0.135 | 37.641
10.5 | 0.987 | 0.02499 | -0.137 | 39.508
11 | 1.01 | 0.02814 | -0.137 | 35.9
11.5 | 1.049 | 0.02644 | -0.139 | 39.659
12 | 1.077 | 0.02882 | -0.14 | 37.361
12.5 | 1.1 | 0.03307 | -0.14 | 33.254

## 112. Re 10M Mach 0.50 (2)
BIGFOIL.COM POLAR EXPORT
NACA67-713 a=0.5
NACA67-713 a=0.5 |  |  |  | Cl Max: | 1.482 | at alpha= | 12 | deg
XFOIL ncrit=9 |  |  |  | L/D Max: | 216.602 | at alpha= | 2.5 | deg
Re: | 10000000 |  |  | Cd Min: | 0.21968 | at alpha= | -20 | deg
Mach: | 0.5 |  |  | Cl=0 at alpha= | -4.9469 | deg
|  |  |  | @ Cl=0.1, Cd= | 0.0057749
|  |  |  | @ Cl=0.4, Cd= | 0.0051855
|  |  |  | @ Cl=0.6, Cd= | 0.005045
alpha (deg) | Cl | Cd | Cm | Cl/Cd
-20 | -0.3345 | 0.21968 | -0.0698 | -1.5227
-19.5 | -0.3125 | 0.21227 | -0.0745 | -1.4722
-19 | -0.2909 | 0.20481 | -0.0792 | -1.4203
-18.5 | -0.2691 | 0.19737 | -0.0839 | -1.3634
-18 | -0.2498 | 0.18895 | -0.0884 | -1.322
-17.5 | -0.2281 | 0.18182 | -0.093 | -1.2545
-17 | -0.2086 | 0.17389 | -0.0974 | -1.1996
-16.5 | -0.1844 | 0.16803 | -0.1019 | -1.0974
-16 | -0.165 | 0.16033 | -0.1062 | -1.0291
-15.5 | -0.1426 | 0.15383 | -0.1105 | -0.927
-15 | -0.1221 | 0.14687 | -0.1147 | -0.83135
-14.5 | -0.1045 | 0.13907 | -0.119 | -0.75142
-14 | -0.088 | 0.1313 | -0.1232 | -0.67022
-13.5 | -0.0774 | 0.1225 | -0.1275 | -0.63184
-13 | -0.0629 | 0.11506 | -0.1316 | -0.54667
-12.5 | -0.0428 | 0.10909 | -0.1352 | -0.39234
-12 | -0.0271 | 0.10251 | -0.1388 | -0.26436
-11.5 | -0.0261 | 0.09364 | -0.1428 | -0.27873
-11 | -0.0194 | 0.08629 | -0.1464 | -0.22482
-10.5 | -0.0179 | 0.07857 | -0.1502 | -0.22782
-10 | -0.0307 | 0.06963 | -0.1545 | -0.4409
-9.5 | -0.0378 | 0.06214 | -0.1581 | -0.6083
-9 | -0.0571 | 0.05423 | -0.1626 | -1.0529
-8.5 | -0.0811 | 0.0481 | -0.1636 | -1.6861
-8 | -0.1065 | 0.04183 | -0.1608 | -2.546
-7.5 | -0.1253 | 0.03364 | -0.1585 | -3.7247
-7 | -0.1414 | 0.0246 | -0.1536 | -5.748
-6.5 | -0.1632 | 0.01457 | -0.1454 | -11.2011
-6 | -0.1496 | 0.00746 | -0.1386 | -20.0536
-5.5 | -0.0802 | 0.00639 | -0.1359 | -12.5509
-5 | -0.0075 | 0.00611 | -0.1345 | -1.2275
-4.5 | 0.0631 | 0.00591 | -0.1334 | 10.6768
-4 | 0.1314 | 0.00566 | -0.1325 | 23.2155
-3.5 | 0.1989 | 0.00548 | -0.1318 | 36.2956
-3 | 0.2654 | 0.00535 | -0.1313 | 49.6075
-2.5 | 0.3314 | 0.00525 | -0.1309 | 63.1238
-2 | 0.3963 | 0.00519 | -0.1307 | 76.3584
-1.5 | 0.4615 | 0.00511 | -0.1306 | 90.3131
-1 | 0.5259 | 0.00508 | -0.1306 | 103.5236
-0.5 | 0.5895 | 0.00505 | -0.1305 | 116.7327
0 | 0.6529 | 0.00502 | -0.1304 | 130.0598
0.5 | 0.713 | 0.00504 | -0.1296 | 141.4683
1 | 0.7722 | 0.00499 | -0.1287 | 154.7495
1.5 | 0.8275 | 0.00489 | -0.127 | 169.2229
2 | 0.8763 | 0.00472 | -0.1239 | 185.6568
2.5 | 0.8989 | 0.00415 | -0.1155 | 216.6024
3 | 0.9418 | 0.00443 | -0.1109 | 212.5959
3.5 | 0.9669 | 0.00508 | -0.103 | 190.3346
4 | 0.9768 | 0.00618 | -0.0924 | 158.0583
4.5 | 0.9686 | 0.00792 | -0.079 | 122.298
5.5 | 0.9879 | 0.0112 | -0.0603 | 88.2054
6 | 1.0057 | 0.0129 | -0.0528 | 77.9612
6.5 | 1.0317 | 0.01445 | -0.0467 | 71.3979
7 | 1.0499 | 0.01638 | -0.0397 | 64.0965
7.5 | 1.0783 | 0.01808 | -0.0343 | 59.6405
8 | 1.1155 | 0.01945 | -0.03 | 57.3522
8.5 | 1.1692 | 0.02095 | -0.029 | 55.8091
9 | 1.2382 | 0.02295 | -0.0316 | 53.9521
9.5 | 1.3055 | 0.02504 | -0.0335 | 52.1366
10 | 1.3673 | 0.02745 | -0.0345 | 49.8106
11 | 1.431 | 0.03211 | -0.0241 | 44.5656
11.5 | 1.4631 | 0.03483 | -0.0193 | 42.0069
12 | 1.482 | 0.03844 | -0.0133 | 38.5536
12.5 | 1.4804 | 0.04355 | -0.0064 | 33.9931
13 | 1.4542 | 0.05035 | 0.0009 | 28.8818
13.5 | 1.4208 | 0.0576 | 0.0078 | 24.6667
14 | 1.3811 | 0.0658 | 0.0133 | 20.9894
14.5 | 1.3378 | 0.0764 | 0.0148 | 17.5105
15 | 1.299 | 0.08823 | 0.0129 | 14.7229
15.5 | 1.2615 | 0.10136 | 0.0081 | 12.4457
16 | 1.2295 | 0.11496 | 0.0014 | 10.695
16.5 | 1.1991 | 0.12929 | -0.007 | 9.2745
17 | 1.1739 | 0.1437 | -0.0162 | 8.1691

## 113. Re 12M Mach 0.00 (1)
BIGFOIL.COM POLAR EXPORT
NACA67-713 a=0.5
NACA67-713 a=0.5 |  |  |  | Cl Max: | 1.553 | at alpha= | 11 | deg
JavaFoil+Calcfoil stall+Eppler ext transition |  |  |  | L/D Max: | 148.146 | at alpha= | 2.5 | deg
Re: | 12000000 |  |  | Cd Min: | 0.00508 | at alpha= | -0.5 | deg
Mach: | 0 |  |  | Cl=0 at alpha= | -4.5847 | deg
|  |  |  | @ Cl=0.1, Cd= | 0.00614
|  |  |  | @ Cl=0.4, Cd= | 0.0054502
|  |  |  | @ Cl=0.6, Cd= | 0.0054673
alpha (deg) | Cl | Cd | Cm | Cl/Cd
-18 | -0.367 | 0.14229 | -0.033 | -2.579
-17.5 | -0.379 | 0.13704 | -0.033 | -2.765
-17 | -0.391 | 0.13075 | -0.034 | -2.988
-16.5 | -0.402 | 0.12453 | -0.034 | -3.229
-16 | -0.413 | 0.11839 | -0.035 | -3.487
-15.5 | -0.423 | 0.11135 | -0.036 | -3.799
-15 | -0.432 | 0.1062 | -0.036 | -4.066
-14.5 | -0.44 | 0.09948 | -0.037 | -4.419
-14 | -0.445 | 0.09547 | -0.037 | -4.665
-13.5 | -0.45 | 0.09066 | -0.038 | -4.958
-13 | -0.451 | 0.08517 | -0.039 | -5.3
-12.5 | -0.451 | 0.07958 | -0.039 | -5.663
-12 | -0.447 | 0.07539 | -0.04 | -5.932
-11.5 | -0.441 | 0.06987 | -0.041 | -6.307
-11 | -0.43 | 0.06608 | -0.042 | -6.51
-10.5 | -0.417 | 0.06232 | -0.043 | -6.685
-10 | -0.399 | 0.05807 | -0.044 | -6.876
-9.5 | -0.378 | 0.05418 | -0.046 | -6.981
-9 | -0.355 | 0.04824 | -0.05 | -7.368
-8.5 | -0.396 | 0.0077 | -0.083 | -51.433
-8 | -0.359 | 0.0074 | -0.085 | -48.506
-7.5 | -0.315 | 0.00716 | -0.086 | -43.936
-7 | -0.267 | 0.00689 | -0.087 | -38.712
-6.5 | -0.216 | 0.00676 | -0.088 | -31.95
-6 | -0.162 | 0.00658 | -0.089 | -24.652
-5.5 | -0.106 | 0.00648 | -0.09 | -16.422
-5 | -0.049 | 0.00639 | -0.091 | -7.616
-4.5 | 0.01 | 0.00625 | -0.092 | 1.64
-4 | 0.07 | 0.00619 | -0.093 | 11.314
-3.5 | 0.13 | 0.00609 | -0.094 | 21.412
-3 | 0.191 | 0.00609 | -0.095 | 31.329
-2.5 | 0.252 | 0.00601 | -0.096 | 41.878
-2 | 0.313 | 0.00603 | -0.097 | 51.9
-1.5 | 0.374 | 0.00548 | -0.097 | 68.299
-1 | 0.435 | 0.00541 | -0.098 | 80.427
-0.5 | 0.498 | 0.00508 | -0.099 | 97.843
0 | 0.556 | 0.00568 | -0.1 | 97.89
0.5 | 0.616 | 0.00539 | -0.101 | 114.207
1 | 0.675 | 0.00553 | -0.102 | 122.21
1.5 | 0.735 | 0.00587 | -0.103 | 125.207
2 | 0.794 | 0.00537 | -0.104 | 147.727
2.5 | 0.853 | 0.00576 | -0.105 | 148.146
3 | 0.912 | 0.00631 | -0.106 | 144.452
3.5 | 0.971 | 0.00678 | -0.107 | 143.238
4 | 1.023 | 0.00728 | -0.108 | 140.608
4.5 | 1.079 | 0.00781 | -0.109 | 138.127
5 | 1.134 | 0.00857 | -0.11 | 132.373
5.5 | 1.189 | 0.00914 | -0.111 | 130.066
6 | 1.24 | 0.01031 | -0.112 | 120.277
6.5 | 1.29 | 0.01073 | -0.113 | 120.298
7 | 1.338 | 0.01119 | -0.114 | 119.51
7.5 | 1.381 | 0.01171 | -0.115 | 117.937
8 | 1.42 | 0.01232 | -0.116 | 115.336
8.5 | 1.456 | 0.01285 | -0.117 | 113.291
9 | 1.487 | 0.0135 | -0.117 | 110.158
9.5 | 1.513 | 0.01407 | -0.118 | 107.565
10 | 1.534 | 0.01483 | -0.119 | 103.457
10.5 | 1.549 | 0.01544 | -0.12 | 100.38
11 | 1.553 | 0.01618 | -0.121 | 95.979
11.5 | 1.549 | 0.01697 | -0.122 | 91.279
12 | 1.538 | 0.01789 | -0.123 | 85.995
12.5 | 1.52 | 0.01888 | -0.124 | 80.549
13 | 1.496 | 0.01969 | -0.125 | 76.002
13.5 | 1.466 | 0.02092 | -0.125 | 70.065
14 | 1.431 | 0.02191 | -0.126 | 65.314
14.5 | 1.391 | 0.02316 | -0.127 | 60.056
15 | 1.347 | 0.02439 | -0.128 | 55.243
15.5 | 1.3 | 0.02593 | -0.128 | 50.142
16 | 1.251 | 0.02761 | -0.129 | 45.301

## 114. Re 12M Mach 0.00 (2)
BIGFOIL.COM POLAR EXPORT
NACA67-713 a=0.5
NACA67-713 a=0.5 |  |  |  | Cl Max: | 1.7779 | at alpha= | 20 | deg
XFOIL ncrit=9 |  |  |  | L/D Max: | 207.416 | at alpha= | 2.5 | deg
Re: | 12000000 |  |  | Cd Min: | 0.05437 | at alpha= | 20 | deg
Mach: | 0 |  |  | Cl=0 at alpha= | -4.9162 | deg
|  |  |  | @ Cl=0.1, Cd= | 0.0049596
|  |  |  | @ Cl=0.4, Cd= | 0.0046746
|  |  |  | @ Cl=0.6, Cd= | 0.00466
alpha (deg) | Cl | Cd | Cm | Cl/Cd
-18.5 | -1.1573 | 0.02925 | -0.1392 | -39.5658
-18 | -1.1931 | 0.02498 | -0.1307 | -47.7622
-17.5 | -1.178 | 0.02375 | -0.1259 | -49.6
-17 | -1.1712 | 0.02213 | -0.1194 | -52.9236
-16.5 | -1.155 | 0.01989 | -0.1148 | -58.0694
-16 | -1.1218 | 0.01862 | -0.1123 | -60.247
-15.5 | -1.0849 | 0.01744 | -0.1102 | -62.2076
-15 | -1.0481 | 0.01606 | -0.1081 | -65.2615
-14.5 | -1.0062 | 0.01501 | -0.1066 | -67.0353
-14 | -0.9634 | 0.01391 | -0.1052 | -69.2595
-13.5 | -0.9194 | 0.01283 | -0.104 | -71.6602
-13 | -0.8725 | 0.01196 | -0.1031 | -72.9515
-12.5 | -0.8238 | 0.01117 | -0.1025 | -73.7511
-12 | -0.7746 | 0.01035 | -0.1019 | -74.8406
-11.5 | -0.7243 | 0.00958 | -0.1015 | -75.6054
-11 | -0.672 | 0.00902 | -0.1014 | -74.5011
-9.5 | -0.5103 | 0.00778 | -0.1018 | -65.5913
-9 | -0.456 | 0.00733 | -0.1019 | -62.2101
-8.5 | -0.4014 | 0.00691 | -0.1022 | -58.0897
-8 | -0.3463 | 0.00655 | -0.1025 | -52.8702
-7.5 | -0.2915 | 0.00617 | -0.1027 | -47.2447
-7 | -0.2356 | 0.00593 | -0.1032 | -39.7302
-6.5 | -0.1793 | 0.00569 | -0.1037 | -31.5114
-6 | -0.1229 | 0.00549 | -0.1042 | -22.3862
-4.5 | 0.0472 | 0.0051 | -0.106 | 9.2549
-4 | 0.1036 | 0.00495 | -0.1066 | 20.9293
-3.5 | 0.1602 | 0.00485 | -0.1072 | 33.0309
-3 | 0.2167 | 0.0048 | -0.1078 | 45.1458
-2.5 | 0.2729 | 0.00475 | -0.1083 | 57.4526
-2 | 0.329 | 0.00469 | -0.1088 | 70.1493
-1.5 | 0.3849 | 0.00468 | -0.1094 | 82.2436
-1 | 0.4403 | 0.00466 | -0.1098 | 94.485
-0.5 | 0.4959 | 0.00465 | -0.1102 | 106.6452
0 | 0.551 | 0.00466 | -0.1106 | 118.2403
0.5 | 0.6055 | 0.00466 | -0.1109 | 129.9356
1 | 0.6595 | 0.0046 | -0.1111 | 143.3696
1.5 | 0.7118 | 0.00449 | -0.111 | 158.5301
2 | 0.7612 | 0.00444 | -0.1104 | 171.4414
2.5 | 0.8027 | 0.00387 | -0.1084 | 207.416
3 | 0.8455 | 0.00417 | -0.1063 | 202.7578
4 | 0.8617 | 0.00594 | -0.0874 | 145.0673
4.5 | 0.8859 | 0.00659 | -0.0817 | 134.431
5 | 0.9156 | 0.00719 | -0.0772 | 127.3435
5.5 | 0.9443 | 0.00791 | -0.0728 | 119.3805
6.5 | 1.003 | 0.00943 | -0.0645 | 106.3627
7 | 1.0304 | 0.0103 | -0.0601 | 100.0388
7.5 | 1.066 | 0.01098 | -0.0574 | 97.0856
8 | 1.1006 | 0.01164 | -0.0546 | 94.5533
8.5 | 1.1382 | 0.01226 | -0.0524 | 92.8385
9 | 1.1712 | 0.01301 | -0.0495 | 90.0231
9.5 | 1.2082 | 0.01367 | -0.0474 | 88.3833
10 | 1.2699 | 0.01468 | -0.0513 | 86.5054
10.5 | 1.33 | 0.01575 | -0.055 | 84.4444
11 | 1.3868 | 0.0169 | -0.0581 | 82.0592
12 | 1.4424 | 0.01909 | -0.0514 | 75.5579
12.5 | 1.4735 | 0.02035 | -0.0492 | 72.4079
13 | 1.5041 | 0.02166 | -0.047 | 69.4414
13.5 | 1.5347 | 0.02297 | -0.0449 | 66.8132
14 | 1.5601 | 0.02466 | -0.0423 | 63.2644
14.5 | 1.5883 | 0.02622 | -0.0403 | 60.5759
15 | 1.6154 | 0.02784 | -0.0382 | 58.0244
15.5 | 1.6384 | 0.02982 | -0.0358 | 54.943
16 | 1.6612 | 0.03186 | -0.0335 | 52.1406
16.5 | 1.683 | 0.03394 | -0.0313 | 49.5875
17 | 1.7007 | 0.03642 | -0.0289 | 46.6969
17.5 | 1.72 | 0.03888 | -0.0268 | 44.2387
18 | 1.7378 | 0.04146 | -0.0248 | 41.9151
18.5 | 1.753 | 0.04426 | -0.0228 | 39.6069
19 | 1.7661 | 0.0473 | -0.0208 | 37.3383
19.5 | 1.7763 | 0.05057 | -0.0187 | 35.1256
20 | 1.7779 | 0.05437 | -0.016 | 32.7

## 115. Re 12M Mach 0.10 (1)
BIGFOIL.COM POLAR EXPORT
NACA67-713 a=0.5
NACA67-713 a=0.5 |  |  |  | Cl Max: | 1.549 | at alpha= | 11 | deg
JavaFoil+Calcfoil stall+Eppler ext transition |  |  |  | L/D Max: | 148.107 | at alpha= | 2.5 | deg
Re: | 12000000 |  |  | Cd Min: | 0.00516 | at alpha= | -1 | deg
Mach: | 0.1 |  |  | Cl=0 at alpha= | -4.5847 | deg
|  |  |  | @ Cl=0.1, Cd= | 0.0061611
|  |  |  | @ Cl=0.4, Cd= | 0.0053602
|  |  |  | @ Cl=0.6, Cd= | 0.005495
alpha (deg) | Cl | Cd | Cm | Cl/Cd
-17.5 | -0.336 | 0.14229 | -0.033 | -2.36
-17 | -0.35 | 0.13506 | -0.034 | -2.59
-16.5 | -0.364 | 0.12803 | -0.034 | -2.839
-16 | -0.377 | 0.11819 | -0.035 | -3.189
-15.5 | -0.39 | 0.11321 | -0.035 | -3.441
-15 | -0.401 | 0.10771 | -0.036 | -3.724
-14.5 | -0.412 | 0.10053 | -0.037 | -4.096
-14 | -0.42 | 0.09624 | -0.037 | -4.368
-13.5 | -0.427 | 0.09179 | -0.038 | -4.657
-13 | -0.432 | 0.08566 | -0.038 | -5.045
-12.5 | -0.434 | 0.08113 | -0.039 | -5.353
-12 | -0.433 | 0.07579 | -0.04 | -5.718
-11.5 | -0.429 | 0.07068 | -0.041 | -6.076
-11 | -0.421 | 0.06709 | -0.042 | -6.28
-10.5 | -0.41 | 0.06276 | -0.043 | -6.527
-10 | -0.394 | 0.05873 | -0.044 | -6.709
-9.5 | -0.375 | 0.05396 | -0.046 | -6.95
-9 | -0.352 | 0.04956 | -0.049 | -7.105
-8.5 | -0.327 | 0.04326 | -0.054 | -7.563
-8 | -0.358 | 0.0074 | -0.085 | -48.406
-7.5 | -0.315 | 0.00722 | -0.086 | -43.604
-7 | -0.267 | 0.00693 | -0.087 | -38.558
-6.5 | -0.216 | 0.0068 | -0.088 | -31.832
-6 | -0.163 | 0.00662 | -0.089 | -24.576
-5.5 | -0.107 | 0.00649 | -0.09 | -16.448
-5 | -0.049 | 0.00639 | -0.091 | -7.655
-4.5 | 0.01 | 0.00629 | -0.092 | 1.638
-4 | 0.07 | 0.00623 | -0.093 | 11.296
-3.5 | 0.131 | 0.00609 | -0.094 | 21.491
-3 | 0.192 | 0.00609 | -0.095 | 31.492
-2.5 | 0.253 | 0.00605 | -0.096 | 41.812
-2 | 0.314 | 0.00557 | -0.097 | 56.465
-1.5 | 0.376 | 0.00549 | -0.098 | 68.47
-1 | 0.437 | 0.00516 | -0.099 | 84.791
-0.5 | 0.5 | 0.00572 | -0.1 | 87.398
0 | 0.559 | 0.0057 | -0.101 | 98.038
0.5 | 0.619 | 0.0054 | -0.102 | 114.634
1 | 0.679 | 0.00554 | -0.103 | 122.428
1.5 | 0.738 | 0.0059 | -0.104 | 125.122
2 | 0.798 | 0.0054 | -0.105 | 147.668
2.5 | 0.857 | 0.00579 | -0.106 | 148.107
3 | 0.916 | 0.00635 | -0.107 | 144.276
3.5 | 0.976 | 0.00684 | -0.107 | 142.615
4 | 1.028 | 0.00734 | -0.108 | 139.972
4.5 | 1.084 | 0.00789 | -0.109 | 137.496
5 | 1.14 | 0.00865 | -0.11 | 131.756
5.5 | 1.194 | 0.0092 | -0.111 | 129.722
6 | 1.246 | 0.01038 | -0.112 | 119.974
6.5 | 1.296 | 0.01083 | -0.113 | 119.653
7 | 1.343 | 0.01129 | -0.114 | 119.03
7.5 | 1.386 | 0.01181 | -0.115 | 117.395
8 | 1.425 | 0.01243 | -0.116 | 114.683
8.5 | 1.46 | 0.01297 | -0.117 | 112.56
9 | 1.49 | 0.01363 | -0.118 | 109.3
9.5 | 1.515 | 0.01429 | -0.119 | 105.977
10 | 1.534 | 0.015 | -0.12 | 102.297
10.5 | 1.548 | 0.0157 | -0.121 | 98.6
11 | 1.549 | 0.01651 | -0.122 | 93.846
11.5 | 1.542 | 0.01723 | -0.123 | 89.498
12 | 1.527 | 0.01817 | -0.124 | 84.025
12.5 | 1.504 | 0.01921 | -0.124 | 78.321
13 | 1.475 | 0.02008 | -0.125 | 73.46
13.5 | 1.439 | 0.02137 | -0.126 | 67.367
14 | 1.398 | 0.0226 | -0.127 | 61.846
14.5 | 1.352 | 0.02374 | -0.128 | 56.966
15 | 1.303 | 0.02506 | -0.128 | 51.975
15.5 | 1.249 | 0.02675 | -0.129 | 46.704
16 | 1.193 | 0.02858 | -0.129 | 41.756

## 116. Re 12M Mach 0.10 (2)
BIGFOIL.COM POLAR EXPORT
NACA67-713 a=0.5
NACA67-713 a=0.5 |  |  |  | Cl Max: | 1.771 | at alpha= | 19.5 | deg
XFOIL ncrit=9 |  |  |  | L/D Max: | 208.605 | at alpha= | 2.5 | deg
Re: | 12000000 |  |  | Cd Min: | 0.19581 | at alpha= | -20 | deg
Mach: | 0.1 |  |  | Cl=0 at alpha= | -4.9192 | deg
|  |  |  | @ Cl=0.1, Cd= | 0.0049809
|  |  |  | @ Cl=0.4, Cd= | 0.0046778
|  |  |  | @ Cl=0.6, Cd= | 0.0046683
alpha (deg) | Cl | Cd | Cm | Cl/Cd
-20 | -0.3451 | 0.19581 | -0.0605 | -1.7624
-18 | -1.0384 | 0.03549 | -0.1473 | -29.2589
-17.5 | -1.0299 | 0.0332 | -0.145 | -31.0211
-17 | -1.0778 | 0.02782 | -0.1369 | -38.7419
-16.5 | -1.1255 | 0.02329 | -0.1245 | -48.3255
-16 | -1.1039 | 0.0214 | -0.1204 | -51.5841
-15.5 | -1.0745 | 0.01975 | -0.1172 | -54.4051
-15 | -1.0456 | 0.01775 | -0.1138 | -58.907
-14.5 | -1.007 | 0.01638 | -0.1116 | -61.4774
-14 | -0.9653 | 0.01516 | -0.1098 | -63.6741
-13.5 | -0.9235 | 0.01381 | -0.1079 | -66.8718
-13 | -0.878 | 0.0127 | -0.1065 | -69.1339
-12.5 | -0.8301 | 0.01175 | -0.1055 | -70.6468
-12 | -0.7807 | 0.01084 | -0.1046 | -72.0203
-11.5 | -0.7303 | 0.00999 | -0.1039 | -73.1031
-11 | -0.6783 | 0.00928 | -0.1035 | -73.0927
-10.5 | -0.6245 | 0.00875 | -0.1033 | -71.3714
-10 | -0.57 | 0.00831 | -0.1033 | -68.5921
-9.5 | -0.5149 | 0.00792 | -0.1033 | -65.0126
-9 | -0.4598 | 0.00746 | -0.1034 | -61.6354
-8.5 | -0.4046 | 0.00701 | -0.1035 | -57.7175
-8 | -0.3489 | 0.00664 | -0.1037 | -52.5452
-7.5 | -0.2936 | 0.00625 | -0.1039 | -46.976
-7 | -0.2375 | 0.00595 | -0.1042 | -39.916
-6.5 | -0.1805 | 0.00572 | -0.1047 | -31.5559
-6 | -0.1237 | 0.00551 | -0.1052 | -22.4501
-5.5 | -0.0666 | 0.00537 | -0.1057 | -12.4022
-5 | -0.0092 | 0.00523 | -0.1063 | -1.7591
-4.5 | 0.0477 | 0.00511 | -0.1069 | 9.3346
-4 | 0.1044 | 0.00497 | -0.1073 | 21.006
-3.5 | 0.1614 | 0.00486 | -0.1079 | 33.2099
-3 | 0.2182 | 0.00481 | -0.1085 | 45.3638
-2.5 | 0.2748 | 0.00476 | -0.109 | 57.7311
-2 | 0.3312 | 0.0047 | -0.1095 | 70.4681
-1.5 | 0.3875 | 0.00468 | -0.11 | 82.7991
-1 | 0.4432 | 0.00467 | -0.1105 | 94.9036
-0.5 | 0.499 | 0.00466 | -0.1109 | 107.0815
0 | 0.5545 | 0.00466 | -0.1113 | 118.9914
0.5 | 0.6092 | 0.00467 | -0.1116 | 130.4497
1 | 0.6634 | 0.0046 | -0.1117 | 144.2174
1.5 | 0.7161 | 0.0045 | -0.1116 | 159.1333
2 | 0.7656 | 0.00445 | -0.111 | 172.0449
2.5 | 0.8073 | 0.00387 | -0.1089 | 208.6047
3 | 0.8507 | 0.00415 | -0.1069 | 204.988
3.5 | 0.8534 | 0.00517 | -0.0962 | 165.0677
4 | 0.8643 | 0.00594 | -0.0873 | 145.5051
5 | 0.916 | 0.00727 | -0.0766 | 125.9972
5.5 | 0.9443 | 0.00801 | -0.072 | 117.8901
6 | 0.9721 | 0.00881 | -0.0674 | 110.3405
6.5 | 1.0042 | 0.00955 | -0.0638 | 105.1518
7.5 | 1.0656 | 0.01118 | -0.0564 | 95.3131
8 | 1.1019 | 0.01182 | -0.0538 | 93.2234
8.5 | 1.1379 | 0.01249 | -0.0512 | 91.1049
9 | 1.1726 | 0.01321 | -0.0485 | 88.7661
9.5 | 1.2116 | 0.01398 | -0.0469 | 86.6667
10 | 1.2743 | 0.01498 | -0.0509 | 85.0668
10.5 | 1.3342 | 0.01611 | -0.0544 | 82.8181
11 | 1.3909 | 0.01732 | -0.0574 | 80.306
12 | 1.4455 | 0.01955 | -0.0502 | 73.9386
12.5 | 1.4758 | 0.0209 | -0.0478 | 70.6124
13 | 1.5076 | 0.02219 | -0.0457 | 67.9405
13.5 | 1.5356 | 0.02374 | -0.0432 | 64.6841
14 | 1.564 | 0.02529 | -0.0408 | 61.8426
14.5 | 1.5912 | 0.02697 | -0.0386 | 58.9989
15 | 1.6167 | 0.02879 | -0.0362 | 56.1549
15.5 | 1.6407 | 0.03076 | -0.0338 | 53.3388
16 | 1.6623 | 0.03295 | -0.0314 | 50.4492
16.5 | 1.6824 | 0.03529 | -0.029 | 47.6736
17 | 1.7013 | 0.03779 | -0.0266 | 45.0198
17.5 | 1.7206 | 0.04033 | -0.0245 | 42.663
18 | 1.738 | 0.043 | -0.0224 | 40.4186
18.5 | 1.7525 | 0.04596 | -0.0203 | 38.131
19 | 1.7637 | 0.04925 | -0.0181 | 35.8112
19.5 | 1.771 | 0.05276 | -0.0157 | 33.5671
20 | 1.7655 | 0.05694 | -0.012 | 31.0063

## 117. Re 12M Mach 0.25 (1)
BIGFOIL.COM POLAR EXPORT
NACA67-713 a=0.5
NACA67-713 a=0.5 |  |  |  | Cl Max: | 1.527 | at alpha= | 10 | deg
JavaFoil+Calcfoil stall+Eppler ext transition |  |  |  | L/D Max: | 148.028 | at alpha= | 2 | deg
Re: | 12000000 |  |  | Cd Min: | 0.00529 | at alpha= | -1.5 | deg
Mach: | 0.25 |  |  | Cl=0 at alpha= | -4.5902 | deg
|  |  |  | @ Cl=0.1, Cd= | 0.0062755
|  |  |  | @ Cl=0.4, Cd= | 0.0054078
|  |  |  | @ Cl=0.6, Cd= | 0.0056279
alpha (deg) | Cl | Cd | Cm | Cl/Cd
-15.5 | -0.064 | 0.11869 | -0.036 | -0.542
-15 | -0.061 | 0.11372 | -0.036 | -0.54
-14.5 | -0.12 | 0.10911 | -0.036 | -1.103
-14 | -0.178 | 0.10342 | -0.036 | -1.725
-13.5 | -0.221 | 0.09964 | -0.036 | -2.215
-13 | -0.256 | 0.09433 | -0.037 | -2.717
-12.5 | -0.286 | 0.08781 | -0.038 | -3.261
-12 | -0.311 | 0.08202 | -0.038 | -3.794
-11.5 | -0.33 | 0.07692 | -0.039 | -4.293
-11 | -0.343 | 0.0724 | -0.04 | -4.74
-10.5 | -0.35 | 0.06664 | -0.041 | -5.251
-10 | -0.35 | 0.06259 | -0.042 | -5.588
-9.5 | -0.343 | 0.05833 | -0.043 | -5.88
-9 | -0.33 | 0.05335 | -0.046 | -6.185
-8.5 | -0.311 | 0.04943 | -0.048 | -6.282
-8 | -0.285 | 0.0463 | -0.049 | -6.151
-7.5 | -0.258 | 0.03862 | -0.058 | -6.667
-7 | -0.268 | 0.00715 | -0.089 | -37.471
-6.5 | -0.219 | 0.007 | -0.09 | -31.235
-6 | -0.165 | 0.00677 | -0.091 | -24.418
-5.5 | -0.109 | 0.00663 | -0.092 | -16.426
-5 | -0.05 | 0.00648 | -0.093 | -7.71
-4.5 | 0.011 | 0.0064 | -0.095 | 1.647
-4 | 0.072 | 0.00628 | -0.096 | 11.481
-3.5 | 0.134 | 0.00627 | -0.097 | 21.427
-3 | 0.197 | 0.00617 | -0.098 | 31.906
-2.5 | 0.26 | 0.00571 | -0.099 | 45.532
-2 | 0.323 | 0.00539 | -0.099 | 59.852
-1.5 | 0.386 | 0.00529 | -0.1 | 73.002
-1 | 0.449 | 0.00582 | -0.101 | 77.143
-0.5 | 0.514 | 0.00578 | -0.103 | 88.844
0 | 0.574 | 0.00576 | -0.104 | 99.627
0.5 | 0.635 | 0.00545 | -0.105 | 116.619
1 | 0.697 | 0.00561 | -0.105 | 124.221
1.5 | 0.758 | 0.006 | -0.106 | 126.314
2 | 0.819 | 0.00553 | -0.107 | 148.028
2.5 | 0.88 | 0.00596 | -0.108 | 147.594
3 | 0.941 | 0.00655 | -0.109 | 143.732
3.5 | 1.001 | 0.00708 | -0.11 | 141.52
4 | 1.054 | 0.00761 | -0.111 | 138.487
4.5 | 1.112 | 0.0082 | -0.112 | 135.551
5 | 1.169 | 0.00902 | -0.113 | 129.509
5.5 | 1.224 | 0.01008 | -0.114 | 121.4
6 | 1.276 | 0.01085 | -0.115 | 117.653
6.5 | 1.327 | 0.01134 | -0.116 | 117.009
7 | 1.373 | 0.01186 | -0.117 | 115.827
7.5 | 1.414 | 0.01246 | -0.118 | 113.502
8 | 1.45 | 0.01314 | -0.119 | 110.372
8.5 | 1.48 | 0.0138 | -0.12 | 107.295
9 | 1.503 | 0.01444 | -0.121 | 104.116
9.5 | 1.519 | 0.01529 | -0.122 | 99.368
10 | 1.527 | 0.01613 | -0.123 | 94.62
10.5 | 1.525 | 0.01698 | -0.124 | 89.82
11 | 1.505 | 0.01804 | -0.125 | 83.428
11.5 | 1.471 | 0.01908 | -0.126 | 77.096
12 | 1.424 | 0.02021 | -0.127 | 70.451
12.5 | 1.364 | 0.02146 | -0.127 | 63.553
13 | 1.292 | 0.02286 | -0.128 | 56.488
13.5 | 1.208 | 0.02477 | -0.129 | 48.753
14 | 1.112 | 0.02716 | -0.129 | 40.957
14.5 | 1.007 | 0.03074 | -0.129 | 32.743
15 | 0.897 | 0.03423 | -0.129 | 26.189

## 118. Re 12M Mach 0.25 (2)
BIGFOIL.COM POLAR EXPORT
NACA67-713 a=0.5
NACA67-713 a=0.5 |  |  |  | Cl Max: | 1.7259 | at alpha= | 18.5 | deg
XFOIL ncrit=9 |  |  |  | L/D Max: | 214 | at alpha= | 3 | deg
Re: | 12000000 |  |  | Cd Min: | 0.16141 | at alpha= | -17 | deg
Mach: | 0.25 |  |  | Cl=0 at alpha= | -4.9221 | deg
|  |  |  | @ Cl=0.1, Cd= | 0.0050643
|  |  |  | @ Cl=0.4, Cd= | 0.0047207
|  |  |  | @ Cl=0.6, Cd= | 0.0046947
alpha (deg) | Cl | Cd | Cm | Cl/Cd
-17 | -0.2366 | 0.16141 | -0.0866 | -1.4658
-16.5 | -0.2582 | 0.1437 | -0.0924 | -1.7968
-15.5 | -0.262 | 0.12311 | -0.1028 | -2.1282
-15 | -0.2557 | 0.11536 | -0.1072 | -2.2165
-14.5 | -0.2703 | 0.1041 | -0.1129 | -2.5965
-14 | -0.2702 | 0.09604 | -0.1174 | -2.8134
-13.5 | -0.3038 | 0.08322 | -0.1243 | -3.6506
-13 | -0.3344 | 0.07209 | -0.1304 | -4.6386
-12.5 | -0.4692 | 0.05106 | -0.144 | -9.1892
-12 | -0.7832 | 0.0168 | -0.1241 | -46.619
-11.5 | -0.7522 | 0.01366 | -0.1198 | -55.0659
-11 | -0.7063 | 0.0118 | -0.1171 | -59.8559
-10.5 | -0.6538 | 0.01054 | -0.1151 | -62.0304
-10 | -0.5988 | 0.00953 | -0.1136 | -62.8332
-9.5 | -0.5416 | 0.00876 | -0.1126 | -61.8265
-9 | -0.4829 | 0.00814 | -0.1118 | -59.3243
-8.5 | -0.4236 | 0.00764 | -0.1113 | -55.445
-8 | -0.3649 | 0.00712 | -0.1109 | -51.25
-7.5 | -0.3063 | 0.00665 | -0.1105 | -46.0602
-7 | -0.2475 | 0.00621 | -0.1103 | -39.8551
-6.5 | -0.1882 | 0.00588 | -0.1103 | -32.0068
-6 | -0.1287 | 0.00566 | -0.1104 | -22.7385
-5.5 | -0.0689 | 0.00545 | -0.1106 | -12.6422
-5 | -0.0093 | 0.00532 | -0.111 | -1.7481
-4.5 | 0.0504 | 0.0052 | -0.1114 | 9.6923
-4 | 0.1089 | 0.00504 | -0.1117 | 21.6071
-3.5 | 0.1676 | 0.00494 | -0.112 | 33.9271
-3 | 0.2266 | 0.00486 | -0.1125 | 46.6255
-2.5 | 0.2853 | 0.00481 | -0.113 | 59.3139
-2 | 0.3434 | 0.00475 | -0.1134 | 72.2947
-1.5 | 0.4013 | 0.00472 | -0.1139 | 85.0212
-1 | 0.4588 | 0.0047 | -0.1142 | 97.617
-0.5 | 0.5161 | 0.00469 | -0.1146 | 110.0426
0 | 0.5734 | 0.00469 | -0.115 | 122.2601
0.5 | 0.6297 | 0.0047 | -0.1152 | 133.9787
1 | 0.685 | 0.00464 | -0.1152 | 147.6293
1.5 | 0.7391 | 0.00453 | -0.1151 | 163.1567
2 | 0.7906 | 0.00444 | -0.1144 | 178.0631
2.5 | 0.8331 | 0.00396 | -0.1121 | 210.3788
3 | 0.8774 | 0.0041 | -0.1098 | 214
3.5 | 0.8705 | 0.00508 | -0.0966 | 171.3583
4 | 0.8734 | 0.00611 | -0.0859 | 142.946
4.5 | 0.8936 | 0.00694 | -0.0791 | 128.7608
5.5 | 0.9487 | 0.00855 | -0.0689 | 110.9591
6 | 0.9759 | 0.00946 | -0.0639 | 103.1607
6.5 | 1.0084 | 0.01029 | -0.0601 | 97.9981
7 | 1.0349 | 0.01133 | -0.0553 | 91.3416
7.5 | 1.0684 | 0.01219 | -0.0518 | 87.6456
8 | 1.1059 | 0.01294 | -0.049 | 85.4637
8.5 | 1.143 | 0.0137 | -0.0462 | 83.4307
9 | 1.1766 | 0.01458 | -0.0428 | 80.6996
9.5 | 1.2329 | 0.01558 | -0.0445 | 79.1335
10 | 1.2969 | 0.0168 | -0.0482 | 77.1964
10.5 | 1.3563 | 0.01822 | -0.0511 | 74.4402
12 | 1.4592 | 0.02239 | -0.0434 | 65.172
12.5 | 1.4902 | 0.02398 | -0.0405 | 62.1435
13 | 1.5205 | 0.0257 | -0.0377 | 59.1634
13.5 | 1.5499 | 0.02749 | -0.0349 | 56.3805
14 | 1.5776 | 0.02943 | -0.032 | 53.6052
14.5 | 1.6031 | 0.03164 | -0.0291 | 50.6669
15 | 1.6244 | 0.03415 | -0.0259 | 47.5666
15.5 | 1.646 | 0.03675 | -0.023 | 44.7891
16 | 1.6686 | 0.03938 | -0.0203 | 42.3718
16.5 | 1.6871 | 0.04233 | -0.0175 | 39.8559
17 | 1.7034 | 0.04551 | -0.0147 | 37.4291
17.5 | 1.7156 | 0.04912 | -0.0119 | 34.9267
18 | 1.7223 | 0.05315 | -0.0088 | 32.4045
18.5 | 1.7259 | 0.05727 | -0.0057 | 30.1362
19 | 1.7134 | 0.06221 | -0.0011 | 27.5422
19.5 | 1.7182 | 0.067 | 0.0006 | 25.6448
20 | 1.7076 | 0.07394 | 0.0014 | 23.0944

## 119. Re 12M Mach 0.50 (1)
BIGFOIL.COM POLAR EXPORT
NACA67-713 a=0.5
NACA67-713 a=0.5 |  |  |  | Cl Max: | 1.49 | at alpha= | 7.5 | deg
JavaFoil+Calcfoil stall+Eppler ext transition |  |  |  | L/D Max: | 146.843 | at alpha= | 2 | deg
Re: | 12000000 |  |  | Cd Min: | 0.0058 | at alpha= | 0.5 | deg
Mach: | 0.5 |  |  | Cl=0 at alpha= | -4.5859 | deg
|  |  |  | @ Cl=0.1, Cd= | 0.0065974
|  |  |  | @ Cl=0.4, Cd= | 0.0062106
|  |  |  | @ Cl=0.6, Cd= | 0.0061144
alpha (deg) | Cl | Cd | Cm | Cl/Cd
-20 | -0.86 | 0.14518 | -0.044 | -5.922
-19.5 | -0.831 | 0.14103 | -0.044 | -5.896
-19 | -0.803 | 0.13421 | -0.044 | -5.985
-18.5 | -0.776 | 0.12749 | -0.045 | -6.089
-18 | -0.749 | 0.1206 | -0.045 | -6.211
-17.5 | -0.722 | 0.11457 | -0.046 | -6.302
-17 | -0.692 | 0.12283 | -0.045 | -5.636
-16.5 | -0.664 | 0.11637 | -0.045 | -5.71
-16 | -0.637 | 0.10951 | -0.045 | -5.814
-15.5 | -0.609 | 0.10241 | -0.046 | -5.951
-15 | -0.582 | 0.09627 | -0.047 | -6.049
-14.5 | -0.556 | 0.08822 | -0.049 | -6.303
-14 | -0.53 | 0.08174 | -0.051 | -6.48
-13.5 | -0.503 | 0.07526 | -0.054 | -6.689
-13 | -0.469 | 0.08998 | -0.045 | -5.211
-12.5 | -0.441 | 0.08246 | -0.046 | -5.351
-12 | -0.414 | 0.07523 | -0.048 | -5.502
-11.5 | -0.387 | 0.07029 | -0.049 | -5.498
-11 | -0.359 | 0.06445 | -0.051 | -5.577
-10.5 | -0.332 | 0.0591 | -0.054 | -5.625
-10 | -0.302 | 0.06184 | -0.049 | -4.886
-9.5 | -0.273 | 0.06351 | -0.046 | -4.306
-9 | -0.246 | 0.05727 | -0.048 | -4.294
-8.5 | -0.218 | 0.05247 | -0.05 | -4.162
-8 | -0.191 | 0.04788 | -0.054 | -3.989
-7.5 | -0.164 | 0.04386 | -0.057 | -3.73
-7 | -0.134 | 0.04878 | -0.047 | -2.75
-6.5 | -0.106 | 0.0461 | -0.047 | -2.307
-6 | -0.122 | 0.04105 | -0.051 | -2.97
-5.5 | -0.091 | 0.03415 | -0.063 | -2.669
-5 | -0.053 | 0.00699 | -0.104 | -7.61
-4.5 | 0.011 | 0.00679 | -0.105 | 1.684
-4 | 0.079 | 0.00664 | -0.106 | 11.928
-3.5 | 0.148 | 0.0065 | -0.107 | 22.817
-3 | 0.218 | 0.00639 | -0.108 | 34.157
-2.5 | 0.289 | 0.00633 | -0.11 | 45.612
-2 | 0.36 | 0.00625 | -0.111 | 57.6
-1.5 | 0.431 | 0.00618 | -0.112 | 69.728
-1 | 0.502 | 0.00617 | -0.113 | 81.372
-0.5 | 0.574 | 0.00609 | -0.114 | 94.306
0 | 0.638 | 0.00615 | -0.115 | 103.824
0.5 | 0.707 | 0.0058 | -0.116 | 121.914
1 | 0.776 | 0.00592 | -0.117 | 130.92
1.5 | 0.844 | 0.00647 | -0.118 | 130.377
2 | 0.912 | 0.00621 | -0.12 | 146.843
2.5 | 0.98 | 0.00674 | -0.121 | 145.315
3 | 1.047 | 0.00757 | -0.122 | 138.356
3.5 | 1.115 | 0.00826 | -0.123 | 135.005
4 | 1.17 | 0.00901 | -0.124 | 129.961
4.5 | 1.233 | 0.0099 | -0.125 | 124.546
5 | 1.294 | 0.01098 | -0.126 | 117.78
5.5 | 1.351 | 0.01261 | -0.127 | 107.105
6 | 1.403 | 0.01329 | -0.128 | 105.509
6.5 | 1.448 | 0.01394 | -0.129 | 103.853
7 | 1.481 | 0.01499 | -0.13 | 98.757
7.5 | 1.49 | 0.01603 | -0.131 | 92.941
8 | 1.463 | 0.01723 | -0.132 | 84.918
8.5 | 1.348 | 0.01906 | -0.133 | 70.704
9 | 0.896 | 0.02092 | -0.134 | 42.831
9.5 | 0.927 | 0.02162 | -0.135 | 42.892
10 | 0.955 | 0.02431 | -0.136 | 39.269
10.5 | 0.988 | 0.02416 | -0.137 | 40.894
11 | 1.014 | 0.02678 | -0.138 | 37.881
11.5 | 1.049 | 0.02548 | -0.139 | 41.181
12 | 1.078 | 0.02778 | -0.14 | 38.802
12.5 | 1.103 | 0.03135 | -0.14 | 35.184

## 120. Re 12M Mach 0.50 (2)
BIGFOIL.COM POLAR EXPORT
NACA67-713 a=0.5
NACA67-713 a=0.5 |  |  |  | Cl Max: | 1.5007 | at alpha= | 12 | deg
XFOIL ncrit=9 |  |  |  | L/D Max: | 213.605 | at alpha= | 3 | deg
Re: | 12000000 |  |  | Cd Min: | 0.21928 | at alpha= | -20 | deg
Mach: | 0.5 |  |  | Cl=0 at alpha= | -4.9222 | deg
|  |  |  | @ Cl=0.1, Cd= | 0.0055798
|  |  |  | @ Cl=0.4, Cd= | 0.0050271
|  |  |  | @ Cl=0.6, Cd= | 0.0049015
alpha (deg) | Cl | Cd | Cm | Cl/Cd
-20 | -0.3339 | 0.21928 | -0.0701 | -1.5227
-19.5 | -0.3116 | 0.2121 | -0.0749 | -1.4691
-19 | -0.2899 | 0.20474 | -0.0796 | -1.4159
-18.5 | -0.268 | 0.19738 | -0.0842 | -1.3578
-18 | -0.2498 | 0.18849 | -0.0887 | -1.3253
-17.5 | -0.2274 | 0.18167 | -0.0933 | -1.2517
-17 | -0.2092 | 0.17331 | -0.0977 | -1.2071
-16.5 | -0.1846 | 0.16753 | -0.1022 | -1.1019
-16 | -0.1654 | 0.1597 | -0.1066 | -1.0357
-15.5 | -0.1424 | 0.15327 | -0.111 | -0.92908
-15 | -0.1212 | 0.14647 | -0.1153 | -0.82747
-14.5 | -0.1039 | 0.13858 | -0.1196 | -0.74975
-14 | -0.0887 | 0.1305 | -0.1238 | -0.67969
-13.5 | -0.081 | 0.12116 | -0.1282 | -0.66854
-13 | -0.0664 | 0.11394 | -0.1322 | -0.58276
-12.5 | -0.0466 | 0.10794 | -0.1358 | -0.43172
-12 | -0.0322 | 0.10117 | -0.1395 | -0.31828
-11.5 | -0.0337 | 0.09191 | -0.1439 | -0.36666
-11 | -0.0294 | 0.08426 | -0.1477 | -0.34892
-10.5 | -0.0277 | 0.07676 | -0.1515 | -0.36087
-10 | -0.0336 | 0.06888 | -0.1553 | -0.4878
-9.5 | -0.049 | 0.06062 | -0.1593 | -0.80831
-9 | -0.0692 | 0.05292 | -0.164 | -1.3076
-8.5 | -0.0977 | 0.04691 | -0.1633 | -2.0827
-8 | -0.1232 | 0.04009 | -0.161 | -3.0731
-7.5 | -0.1408 | 0.03187 | -0.1582 | -4.4179
-7 | -0.1553 | 0.02294 | -0.1528 | -6.7698
-6.5 | -0.1756 | 0.01329 | -0.1444 | -13.2129
-6 | -0.1542 | 0.00695 | -0.138 | -22.1871
-5.5 | -0.0835 | 0.00612 | -0.1354 | -13.6438
-5 | -0.0111 | 0.00585 | -0.1339 | -1.8974
-4.5 | 0.0602 | 0.00566 | -0.1329 | 10.636
-4 | 0.1297 | 0.00552 | -0.1321 | 23.4964
-3.5 | 0.1966 | 0.00531 | -0.1313 | 37.0245
-3 | 0.2634 | 0.00519 | -0.1309 | 50.7514
-2.5 | 0.3295 | 0.00511 | -0.1306 | 64.4814
-2 | 0.3962 | 0.00503 | -0.1307 | 78.7674
-1.5 | 0.4611 | 0.00498 | -0.1306 | 92.5904
-1 | 0.5262 | 0.00493 | -0.1307 | 106.7343
-0.5 | 0.5905 | 0.0049 | -0.1307 | 120.5102
0 | 0.6528 | 0.00491 | -0.1304 | 132.9532
0.5 | 0.7155 | 0.00491 | -0.1302 | 145.723
1 | 0.7752 | 0.00488 | -0.1293 | 158.8525
1.5 | 0.8308 | 0.00484 | -0.1277 | 171.6529
2 | 0.8815 | 0.00473 | -0.125 | 186.3636
2.5 | 0.916 | 0.00466 | -0.1187 | 196.5665
3 | 0.942 | 0.00441 | -0.111 | 213.6054
3.5 | 0.9434 | 0.00549 | -0.0985 | 171.8397
4 | 0.953 | 0.00667 | -0.088 | 142.8786
4.5 | 0.9528 | 0.00826 | -0.0763 | 115.3511
5 | 0.9603 | 0.00989 | -0.0665 | 97.0981
5.5 | 0.9829 | 0.0113 | -0.0595 | 86.9823
6 | 1.0044 | 0.01288 | -0.0525 | 77.9814
6.5 | 1.0347 | 0.01427 | -0.0471 | 72.5088
7 | 1.0536 | 0.01622 | -0.0402 | 64.9568
7.5 | 1.0879 | 0.01766 | -0.0355 | 61.6025
8 | 1.1278 | 0.01894 | -0.0315 | 59.5459
8.5 | 1.1675 | 0.02026 | -0.0274 | 57.6259
9 | 1.2319 | 0.02202 | -0.0288 | 55.9446
9.5 | 1.3006 | 0.02407 | -0.0309 | 54.0341
10 | 1.3634 | 0.02651 | -0.0322 | 51.4296
10.5 | 1.4228 | 0.02912 | -0.0326 | 48.8599
11.5 | 1.4819 | 0.03401 | -0.021 | 43.5725
12 | 1.5007 | 0.03765 | -0.0149 | 39.8592
12.5 | 1.4962 | 0.04291 | -0.0076 | 34.8683
13 | 1.4673 | 0.04992 | -0.0001 | 29.393
13.5 | 1.4339 | 0.05736 | 0.0064 | 24.9983
14 | 1.3925 | 0.06528 | 0.0127 | 21.3312
14.5 | 1.3465 | 0.07552 | 0.0151 | 17.8297
15 | 1.3076 | 0.08715 | 0.0135 | 15.004
15.5 | 1.2699 | 0.10019 | 0.009 | 12.6749
16 | 1.2381 | 0.11366 | 0.0025 | 10.893
16.5 | 1.206 | 0.12819 | -0.0061 | 9.4079
17 | 1.1781 | 0.14294 | -0.0155 | 8.2419

## 121. Re 14M Mach 0.00 (1)
BIGFOIL.COM POLAR EXPORT
NACA67-713 a=0.5
NACA67-713 a=0.5 |  |  |  | Cl Max: | 1.554 | at alpha= | 11 | deg
JavaFoil+Calcfoil stall+Eppler ext transition |  |  |  | L/D Max: | 141.208 | at alpha= | 3 | deg
Re: | 14000000 |  |  | Cd Min: | 0.00498 | at alpha= | -0.5 | deg
Mach: | 0 |  |  | Cl=0 at alpha= | -4.5847 | deg
|  |  |  | @ Cl=0.1, Cd= | 0.00603
|  |  |  | @ Cl=0.4, Cd= | 0.0053372
|  |  |  | @ Cl=0.6, Cd= | 0.005842
alpha (deg) | Cl | Cd | Cm | Cl/Cd
-18 | -0.367 | 0.1411 | -0.033 | -2.601
-17.5 | -0.379 | 0.13683 | -0.033 | -2.769
-17 | -0.391 | 0.13056 | -0.034 | -2.993
-16.5 | -0.402 | 0.12442 | -0.035 | -3.232
-16 | -0.413 | 0.11658 | -0.035 | -3.542
-15.5 | -0.423 | 0.1095 | -0.036 | -3.864
-15 | -0.432 | 0.10446 | -0.036 | -4.135
-14.5 | -0.44 | 0.09801 | -0.037 | -4.486
-14 | -0.445 | 0.09482 | -0.037 | -4.698
-13.5 | -0.45 | 0.08927 | -0.038 | -5.036
-13 | -0.452 | 0.08459 | -0.039 | -5.338
-12.5 | -0.451 | 0.07941 | -0.039 | -5.677
-12 | -0.447 | 0.07452 | -0.04 | -6.002
-11.5 | -0.441 | 0.06941 | -0.042 | -6.351
-11 | -0.43 | 0.0658 | -0.042 | -6.54
-10.5 | -0.417 | 0.06184 | -0.043 | -6.741
-10 | -0.4 | 0.05788 | -0.045 | -6.903
-9.5 | -0.379 | 0.0539 | -0.046 | -7.023
-9 | -0.356 | 0.04738 | -0.052 | -7.519
-8.5 | -0.395 | 0.00776 | -0.083 | -50.914
-8 | -0.359 | 0.0072 | -0.085 | -49.842
-7.5 | -0.315 | 0.00705 | -0.086 | -44.613
-7 | -0.267 | 0.0068 | -0.087 | -39.248
-6.5 | -0.216 | 0.00664 | -0.088 | -32.531
-6 | -0.162 | 0.00646 | -0.089 | -25.11
-5.5 | -0.106 | 0.00639 | -0.09 | -16.655
-5 | -0.049 | 0.00624 | -0.091 | -7.805
-4.5 | 0.01 | 0.00615 | -0.092 | 1.666
-4 | 0.07 | 0.00605 | -0.093 | 11.567
-3.5 | 0.13 | 0.00601 | -0.094 | 21.69
-3 | 0.191 | 0.00595 | -0.095 | 32.074
-2.5 | 0.252 | 0.00593 | -0.096 | 42.493
-2 | 0.313 | 0.00584 | -0.097 | 53.576
-1.5 | 0.374 | 0.00535 | -0.097 | 69.951
-1 | 0.435 | 0.00532 | -0.098 | 81.879
-0.5 | 0.498 | 0.00498 | -0.099 | 99.979
0 | 0.556 | 0.00576 | -0.1 | 96.489
0.5 | 0.615 | 0.00587 | -0.101 | 104.783
1 | 0.675 | 0.00599 | -0.102 | 112.634
1.5 | 0.735 | 0.00608 | -0.103 | 120.867
2 | 0.794 | 0.00632 | -0.104 | 125.65
2.5 | 0.853 | 0.00606 | -0.105 | 140.819
3 | 0.912 | 0.00646 | -0.106 | 141.208
3.5 | 0.971 | 0.00688 | -0.107 | 141.059
4 | 1.023 | 0.00737 | -0.108 | 138.765
4.5 | 1.079 | 0.00792 | -0.109 | 136.299
5 | 1.135 | 0.00856 | -0.11 | 132.567
5.5 | 1.189 | 0.00953 | -0.111 | 124.715
6 | 1.241 | 0.01006 | -0.112 | 123.367
6.5 | 1.291 | 0.01047 | -0.113 | 123.359
7 | 1.338 | 0.01092 | -0.114 | 122.627
7.5 | 1.382 | 0.01142 | -0.115 | 121.008
8 | 1.421 | 0.01202 | -0.116 | 118.288
8.5 | 1.457 | 0.01255 | -0.117 | 116.029
9 | 1.488 | 0.01317 | -0.118 | 112.956
9.5 | 1.514 | 0.01381 | -0.118 | 109.596
10 | 1.535 | 0.01442 | -0.119 | 106.448
10.5 | 1.55 | 0.01508 | -0.12 | 102.82
11 | 1.554 | 0.01583 | -0.121 | 98.16
11.5 | 1.551 | 0.01653 | -0.122 | 93.818
12 | 1.539 | 0.01739 | -0.123 | 88.525
12.5 | 1.522 | 0.01837 | -0.124 | 82.822
13 | 1.498 | 0.01916 | -0.125 | 78.154
13.5 | 1.467 | 0.02038 | -0.126 | 72.008
14 | 1.432 | 0.02135 | -0.126 | 67.071
14.5 | 1.392 | 0.02248 | -0.127 | 61.925
15 | 1.348 | 0.02366 | -0.128 | 56.982
15.5 | 1.301 | 0.02512 | -0.129 | 51.797
16 | 1.252 | 0.02686 | -0.129 | 46.608

## 122. Re 14M Mach 0.00 (2)
BIGFOIL.COM POLAR EXPORT
NACA67-713 a=0.5
NACA67-713 a=0.5 |  |  |  | Cl Max: | 1.8002 | at alpha= | 20 | deg
XFOIL ncrit=9 |  |  |  | L/D Max: | 184.789 | at alpha= | 3 | deg
Re: | 14000000 |  |  | Cd Min: | 0.05318 | at alpha= | 20 | deg
Mach: | 0 |  |  | Cl=0 at alpha= | -4.9044 | deg
|  |  |  | @ Cl=0.1, Cd= | 0.0048558
|  |  |  | @ Cl=0.4, Cd= | 0.0046042
|  |  |  | @ Cl=0.6, Cd= | 0.0046181
alpha (deg) | Cl | Cd | Cm | Cl/Cd
-19.5 | -1.1968 | 0.03192 | -0.1438 | -37.4937
-19 | -1.1974 | 0.02928 | -0.1405 | -40.8948
-18.5 | -1.2297 | 0.02517 | -0.1328 | -48.8558
-18 | -1.2407 | 0.02259 | -0.1251 | -54.9225
-17.5 | -1.2263 | 0.02153 | -0.1193 | -56.9577
-17 | -1.2016 | 0.02009 | -0.1157 | -59.8109
-16.5 | -1.1758 | 0.01837 | -0.1122 | -64.0065
-16 | -1.1392 | 0.01724 | -0.11 | -66.0789
-15.5 | -1.0998 | 0.01618 | -0.1083 | -67.9728
-15 | -1.0598 | 0.01502 | -0.1065 | -70.5593
-14.5 | -1.0162 | 0.0141 | -0.1052 | -72.0709
-14 | -0.9708 | 0.01325 | -0.1042 | -73.2679
-13.5 | -0.9239 | 0.01245 | -0.1033 | -74.2088
-13 | -0.8756 | 0.01169 | -0.1026 | -74.9016
-12.5 | -0.8266 | 0.01092 | -0.102 | -75.696
-12 | -0.777 | 0.01014 | -0.1015 | -76.6272
-11.5 | -0.7268 | 0.00935 | -0.1011 | -77.7326
-11 | -0.6749 | 0.00875 | -0.1009 | -77.1314
-10.5 | -0.6215 | 0.00831 | -0.101 | -74.7894
-10 | -0.5673 | 0.00792 | -0.1011 | -71.6288
-9.5 | -0.5125 | 0.00755 | -0.1014 | -67.8808
-9 | -0.4577 | 0.00715 | -0.1016 | -64.014
-8.5 | -0.4031 | 0.00674 | -0.1019 | -59.8071
-8 | -0.3479 | 0.00642 | -0.1022 | -54.19
-7.5 | -0.2929 | 0.00605 | -0.1025 | -48.4132
-7 | -0.2371 | 0.00575 | -0.1029 | -41.2348
-6.5 | -0.1807 | 0.00554 | -0.1034 | -32.6173
-6 | -0.1245 | 0.00535 | -0.1039 | -23.271
-5.5 | -0.0676 | 0.0052 | -0.1046 | -13
-5 | -0.0109 | 0.00509 | -0.1052 | -2.1415
-4.5 | 0.0461 | 0.00498 | -0.1058 | 9.257
-4 | 0.1025 | 0.00485 | -0.1064 | 21.134
-3.5 | 0.1588 | 0.00476 | -0.1069 | 33.3613
-3 | 0.2154 | 0.00471 | -0.1075 | 45.7325
-2.5 | 0.272 | 0.00466 | -0.1082 | 58.3691
-2 | 0.328 | 0.00462 | -0.1087 | 70.9957
-1.5 | 0.3838 | 0.00461 | -0.1091 | 83.2538
-1 | 0.4395 | 0.00459 | -0.1096 | 95.7516
-0.5 | 0.4951 | 0.00458 | -0.1101 | 108.1004
0 | 0.5502 | 0.0046 | -0.1105 | 119.6087
0.5 | 0.6052 | 0.00462 | -0.1109 | 130.9957
1 | 0.6592 | 0.00457 | -0.1111 | 144.2451
1.5 | 0.7116 | 0.00453 | -0.111 | 157.0861
2 | 0.7591 | 0.00459 | -0.1099 | 165.3813
2.5 | 0.8047 | 0.00469 | -0.1085 | 171.5778
3 | 0.8334 | 0.00451 | -0.1038 | 184.7894
3.5 | 0.8381 | 0.00541 | -0.0935 | 154.9168
4 | 0.8566 | 0.00606 | -0.0864 | 141.3531
4.5 | 0.8834 | 0.00667 | -0.0812 | 132.4438
5 | 0.9143 | 0.00724 | -0.077 | 126.2845
5.5 | 0.9458 | 0.00784 | -0.073 | 120.6378
6 | 0.9746 | 0.00859 | -0.0687 | 113.4575
6.5 | 1.0061 | 0.0093 | -0.065 | 108.1828
7 | 1.0363 | 0.01011 | -0.0612 | 102.5025
7.5 | 1.0727 | 0.01071 | -0.0586 | 100.1587
8 | 1.1086 | 0.01136 | -0.056 | 97.588
8.5 | 1.1466 | 0.01194 | -0.0538 | 96.0302
9 | 1.1806 | 0.01265 | -0.0511 | 93.3281
9.5 | 1.2148 | 0.01336 | -0.0483 | 90.9281
11 | 1.3673 | 0.01632 | -0.0529 | 83.7806
11.5 | 1.4182 | 0.01745 | -0.0547 | 81.2722
12 | 1.4546 | 0.01855 | -0.0533 | 78.4151
12.5 | 1.4854 | 0.01981 | -0.051 | 74.9823
13 | 1.5173 | 0.02104 | -0.049 | 72.115
13.5 | 1.5462 | 0.02245 | -0.0467 | 68.8731
14 | 1.574 | 0.02397 | -0.0443 | 65.6654
14.5 | 1.604 | 0.02538 | -0.0424 | 63.1994
15 | 1.6289 | 0.02715 | -0.04 | 59.9963
15.5 | 1.6518 | 0.0291 | -0.0376 | 56.7629
16 | 1.6766 | 0.03096 | -0.0354 | 54.1537
16.5 | 1.6976 | 0.03314 | -0.0331 | 51.2251
17 | 1.7181 | 0.0354 | -0.031 | 48.5339
17.5 | 1.7385 | 0.03774 | -0.029 | 46.0652
18 | 1.7577 | 0.0402 | -0.027 | 43.7239
18.5 | 1.774 | 0.04288 | -0.025 | 41.3713
19 | 1.7876 | 0.04589 | -0.023 | 38.954
19.5 | 1.7984 | 0.04918 | -0.021 | 36.5677
20 | 1.8002 | 0.05318 | -0.0185 | 33.8511

## 123. Re 14M Mach 0.10 (1)
BIGFOIL.COM POLAR EXPORT
NACA67-713 a=0.5
NACA67-713 a=0.5 |  |  |  | Cl Max: | 1.55 | at alpha= | 11 | deg
JavaFoil+Calcfoil stall+Eppler ext transition |  |  |  | L/D Max: | 141.069 | at alpha= | 2.5 | deg
Re: | 14000000 |  |  | Cd Min: | 0.005 | at alpha= | -0.5 | deg
Mach: | 0.1 |  |  | Cl=0 at alpha= | -4.5847 | deg
|  |  |  | @ Cl=0.1, Cd= | 0.0060507
|  |  |  | @ Cl=0.4, Cd= | 0.0053482
|  |  |  | @ Cl=0.6, Cd= | 0.0058534
alpha (deg) | Cl | Cd | Cm | Cl/Cd
-17.5 | -0.336 | 0.13909 | -0.033 | -2.415
-17 | -0.35 | 0.13216 | -0.034 | -2.647
-16.5 | -0.364 | 0.12537 | -0.034 | -2.9
-16 | -0.377 | 0.11716 | -0.035 | -3.218
-15.5 | -0.39 | 0.11122 | -0.036 | -3.503
-15 | -0.401 | 0.10615 | -0.036 | -3.78
-14.5 | -0.412 | 0.10046 | -0.037 | -4.1
-14 | -0.421 | 0.09603 | -0.037 | -4.379
-13.5 | -0.428 | 0.09113 | -0.038 | -4.691
-13 | -0.432 | 0.08547 | -0.038 | -5.057
-12.5 | -0.434 | 0.08061 | -0.039 | -5.388
-12 | -0.433 | 0.07538 | -0.04 | -5.75
-11.5 | -0.43 | 0.07037 | -0.041 | -6.104
-11 | -0.421 | 0.06642 | -0.042 | -6.345
-10.5 | -0.41 | 0.06262 | -0.043 | -6.544
-10 | -0.394 | 0.05853 | -0.044 | -6.736
-9.5 | -0.375 | 0.0535 | -0.047 | -7.017
-9 | -0.353 | 0.04893 | -0.05 | -7.208
-8.5 | -0.329 | 0.04193 | -0.056 | -7.834
-8 | -0.358 | 0.00728 | -0.085 | -49.203
-7.5 | -0.315 | 0.00715 | -0.086 | -44.033
-7 | -0.267 | 0.00684 | -0.087 | -39.084
-6.5 | -0.216 | 0.00666 | -0.088 | -32.52
-6 | -0.163 | 0.00646 | -0.089 | -25.186
-5.5 | -0.107 | 0.00635 | -0.09 | -16.812
-5 | -0.049 | 0.00627 | -0.091 | -7.79
-4.5 | 0.01 | 0.00615 | -0.092 | 1.674
-4 | 0.07 | 0.00609 | -0.093 | 11.548
-3.5 | 0.131 | 0.00601 | -0.094 | 21.777
-3 | 0.192 | 0.006 | -0.095 | 31.99
-2.5 | 0.253 | 0.00595 | -0.096 | 42.521
-2 | 0.314 | 0.00588 | -0.097 | 53.481
-1.5 | 0.376 | 0.00536 | -0.098 | 70.146
-1 | 0.437 | 0.00533 | -0.099 | 82.076
-0.5 | 0.5 | 0.005 | -0.1 | 100.028
0 | 0.559 | 0.00577 | -0.101 | 96.786
0.5 | 0.618 | 0.00589 | -0.102 | 104.963
1 | 0.678 | 0.00603 | -0.103 | 112.531
1.5 | 0.738 | 0.00611 | -0.104 | 120.765
2 | 0.798 | 0.00634 | -0.105 | 125.744
2.5 | 0.857 | 0.00608 | -0.106 | 141.069
3 | 0.917 | 0.0065 | -0.107 | 141.033
3.5 | 0.976 | 0.00693 | -0.108 | 140.838
4 | 1.028 | 0.00742 | -0.108 | 138.496
4.5 | 1.085 | 0.00798 | -0.109 | 135.871
5 | 1.14 | 0.00863 | -0.11 | 132.097
5.5 | 1.194 | 0.00962 | -0.111 | 124.068
6 | 1.247 | 0.01013 | -0.112 | 123.062
6.5 | 1.297 | 0.01056 | -0.113 | 122.857
7 | 1.344 | 0.011 | -0.114 | 122.172
7.5 | 1.387 | 0.01153 | -0.115 | 120.27
8 | 1.426 | 0.01212 | -0.116 | 117.622
8.5 | 1.461 | 0.01268 | -0.117 | 115.247
9 | 1.491 | 0.01327 | -0.118 | 112.379
9.5 | 1.516 | 0.01397 | -0.119 | 108.518
10 | 1.535 | 0.01459 | -0.12 | 105.189
10.5 | 1.549 | 0.01527 | -0.121 | 101.399
11 | 1.55 | 0.01605 | -0.122 | 96.568
11.5 | 1.543 | 0.01685 | -0.123 | 91.554
12 | 1.528 | 0.01781 | -0.124 | 85.803
12.5 | 1.505 | 0.01873 | -0.124 | 80.381
13 | 1.476 | 0.01957 | -0.125 | 75.438
13.5 | 1.441 | 0.02076 | -0.126 | 69.401
14 | 1.399 | 0.02199 | -0.127 | 63.623
14.5 | 1.353 | 0.02314 | -0.128 | 58.477
15 | 1.304 | 0.0243 | -0.128 | 53.644
15.5 | 1.25 | 0.02616 | -0.129 | 47.777
16 | 1.194 | 0.0279 | -0.13 | 42.804

## 124. Re 14M Mach 0.10 (2)
BIGFOIL.COM POLAR EXPORT
NACA67-713 a=0.5
NACA67-713 a=0.5 |  |  |  | Cl Max: | 1.792 | at alpha= | 20 | deg
XFOIL ncrit=9 |  |  |  | L/D Max: | 187.232 | at alpha= | 3 | deg
Re: | 14000000 |  |  | Cd Min: | 0.05583 | at alpha= | 20 | deg
Mach: | 0.1 |  |  | Cl=0 at alpha= | -4.9046 | deg
|  |  |  | @ Cl=0.1, Cd= | 0.0048669
|  |  |  | @ Cl=0.4, Cd= | 0.0046076
|  |  |  | @ Cl=0.6, Cd= | 0.0046167
alpha (deg) | Cl | Cd | Cm | Cl/Cd
-18 | -1.1605 | 0.02773 | -0.1407 | -41.85
-17.5 | -1.1527 | 0.0259 | -0.1357 | -44.5058
-17 | -1.1591 | 0.02367 | -0.1279 | -48.9692
-16.5 | -1.1608 | 0.02093 | -0.1206 | -55.4611
-16 | -1.1313 | 0.01937 | -0.1172 | -58.4047
-15.5 | -1.0967 | 0.01797 | -0.1145 | -61.0295
-15 | -1.0616 | 0.01639 | -0.1118 | -64.7712
-14.5 | -1.0202 | 0.01522 | -0.1099 | -67.0302
-14 | -0.9762 | 0.01418 | -0.1083 | -68.8434
-13.5 | -0.9303 | 0.0132 | -0.107 | -70.4773
-13 | -0.8825 | 0.01229 | -0.1059 | -71.8063
-12.5 | -0.8331 | 0.01148 | -0.105 | -72.5697
-12 | -0.7836 | 0.01058 | -0.1042 | -74.0643
-11.5 | -0.7327 | 0.00977 | -0.1035 | -74.9949
-11 | -0.681 | 0.00903 | -0.103 | -75.4153
-10.5 | -0.6274 | 0.00849 | -0.1028 | -73.8987
-9 | -0.4617 | 0.00727 | -0.1031 | -63.5076
-8.5 | -0.4063 | 0.00685 | -0.1032 | -59.3139
-8 | -0.3508 | 0.00648 | -0.1034 | -54.1358
-7.5 | -0.2953 | 0.0061 | -0.1036 | -48.4098
-7 | -0.239 | 0.00578 | -0.1039 | -41.3495
-6.5 | -0.182 | 0.00558 | -0.1044 | -32.6165
-6 | -0.1254 | 0.00537 | -0.1048 | -23.352
-5.5 | -0.068 | 0.00521 | -0.1054 | -13.0518
-5 | -0.0109 | 0.0051 | -0.106 | -2.1373
-4 | 0.1033 | 0.00486 | -0.1071 | 21.2551
-3.5 | 0.16 | 0.00477 | -0.1077 | 33.543
-3 | 0.2168 | 0.00472 | -0.1082 | 45.9322
-2 | 0.3303 | 0.00462 | -0.1094 | 71.4935
-1.5 | 0.3864 | 0.00461 | -0.1098 | 83.8178
-1 | 0.4424 | 0.0046 | -0.1103 | 96.1739
-0.5 | 0.4983 | 0.00459 | -0.1108 | 108.5621
0 | 0.5537 | 0.0046 | -0.1112 | 120.3696
0.5 | 0.609 | 0.00462 | -0.1115 | 131.8182
1 | 0.6632 | 0.00457 | -0.1117 | 145.1204
1.5 | 0.716 | 0.00453 | -0.1116 | 158.0574
2 | 0.7639 | 0.00457 | -0.1106 | 167.1554
3 | 0.8388 | 0.00448 | -0.1044 | 187.2321
3.5 | 0.8402 | 0.0054 | -0.0934 | 155.5926
4 | 0.8581 | 0.00609 | -0.0861 | 140.9031
5 | 0.9154 | 0.00729 | -0.0765 | 125.5693
5.5 | 0.9463 | 0.00793 | -0.0724 | 119.3317
6 | 0.9757 | 0.00869 | -0.0681 | 112.2785
6.5 | 1.0071 | 0.00941 | -0.0644 | 107.0244
7 | 1.0365 | 0.01026 | -0.0603 | 101.0234
7.5 | 1.0739 | 0.01086 | -0.0578 | 98.8858
8 | 1.1094 | 0.01154 | -0.0551 | 96.1352
8.5 | 1.1477 | 0.01214 | -0.0529 | 94.5387
9 | 1.1819 | 0.01286 | -0.0501 | 91.9051
9.5 | 1.2151 | 0.01363 | -0.0471 | 89.1489
10 | 1.265 | 0.01453 | -0.0482 | 87.0613
10.5 | 1.3269 | 0.01558 | -0.052 | 85.1669
11 | 1.3851 | 0.0168 | -0.0554 | 82.4464
12.5 | 1.4893 | 0.02027 | -0.0498 | 73.4731
13 | 1.5197 | 0.02164 | -0.0475 | 70.2264
13.5 | 1.549 | 0.02307 | -0.0451 | 67.1435
14 | 1.5775 | 0.02462 | -0.0428 | 64.0739
14.5 | 1.606 | 0.02622 | -0.0406 | 61.251
15 | 1.6316 | 0.02798 | -0.0381 | 58.3131
15.5 | 1.6539 | 0.03006 | -0.0355 | 55.02
16 | 1.6771 | 0.03215 | -0.0332 | 52.1649
16.5 | 1.6995 | 0.03429 | -0.031 | 49.5626
17 | 1.7211 | 0.03654 | -0.0288 | 47.1018
17.5 | 1.7405 | 0.03907 | -0.0267 | 44.5482
18 | 1.7571 | 0.04184 | -0.0245 | 41.9957
18.5 | 1.7714 | 0.04482 | -0.0224 | 39.5225
19 | 1.7824 | 0.04816 | -0.0202 | 37.01
19.5 | 1.7912 | 0.05168 | -0.018 | 34.6594
20 | 1.792 | 0.05583 | -0.0153 | 32.0974

## 125. Re 14M Mach 0.25 (1)
BIGFOIL.COM POLAR EXPORT
NACA67-713 a=0.5
NACA67-713 a=0.5 |  |  |  | Cl Max: | 1.527 | at alpha= | 10 | deg
JavaFoil+Calcfoil stall+Eppler ext transition |  |  |  | L/D Max: | 140.46 | at alpha= | 2.5 | deg
Re: | 14000000 |  |  | Cd Min: | 0.00516 | at alpha= | -1.5 | deg
Mach: | 0.25 |  |  | Cl=0 at alpha= | -4.5902 | deg
|  |  |  | @ Cl=0.1, Cd= | 0.0061584
|  |  |  | @ Cl=0.4, Cd= | 0.0052844
|  |  |  | @ Cl=0.6, Cd= | 0.0058866
alpha (deg) | Cl | Cd | Cm | Cl/Cd
-15.5 | -0.064 | 0.11709 | -0.036 | -0.549
-15 | -0.061 | 0.1118 | -0.036 | -0.549
-14.5 | -0.12 | 0.10697 | -0.036 | -1.125
-14 | -0.178 | 0.10245 | -0.036 | -1.741
-13.5 | -0.221 | 0.10054 | -0.036 | -2.196
-13 | -0.256 | 0.09385 | -0.037 | -2.731
-12.5 | -0.286 | 0.08745 | -0.038 | -3.275
-12 | -0.311 | 0.08169 | -0.039 | -3.81
-11.5 | -0.33 | 0.07752 | -0.039 | -4.261
-11 | -0.343 | 0.07198 | -0.04 | -4.768
-10.5 | -0.35 | 0.06621 | -0.041 | -5.286
-10 | -0.35 | 0.06285 | -0.042 | -5.567
-9.5 | -0.343 | 0.05773 | -0.044 | -5.946
-9 | -0.33 | 0.05313 | -0.046 | -6.214
-8.5 | -0.311 | 0.04912 | -0.048 | -6.324
-8 | -0.285 | 0.04582 | -0.05 | -6.223
-7.5 | -0.262 | 0.03391 | -0.063 | -7.717
-7 | -0.268 | 0.00704 | -0.089 | -38.039
-6.5 | -0.219 | 0.00684 | -0.09 | -31.933
-6 | -0.165 | 0.00661 | -0.091 | -25.017
-5.5 | -0.109 | 0.00648 | -0.092 | -16.813
-5 | -0.05 | 0.00637 | -0.093 | -7.837
-4.5 | 0.011 | 0.00624 | -0.095 | 1.69
-4 | 0.072 | 0.00619 | -0.096 | 11.65
-3.5 | 0.134 | 0.00612 | -0.097 | 21.937
-3 | 0.197 | 0.00607 | -0.098 | 32.45
-2.5 | 0.26 | 0.00562 | -0.099 | 46.224
-2 | 0.323 | 0.00552 | -0.1 | 58.466
-1.5 | 0.386 | 0.00516 | -0.101 | 74.851
-1 | 0.449 | 0.00572 | -0.102 | 78.511
-0.5 | 0.514 | 0.00564 | -0.103 | 91.08
0 | 0.573 | 0.00583 | -0.104 | 98.306
0.5 | 0.635 | 0.00596 | -0.104 | 106.455
1 | 0.696 | 0.00612 | -0.105 | 113.692
1.5 | 0.758 | 0.00624 | -0.106 | 121.454
2 | 0.819 | 0.00645 | -0.107 | 127.05
2.5 | 0.88 | 0.00627 | -0.108 | 140.46
3 | 0.941 | 0.0067 | -0.109 | 140.444
3.5 | 1.002 | 0.00716 | -0.11 | 139.838
4 | 1.055 | 0.0077 | -0.111 | 136.998
4.5 | 1.112 | 0.00831 | -0.112 | 133.904
5 | 1.169 | 0.00898 | -0.113 | 130.151
5.5 | 1.224 | 0.01002 | -0.114 | 122.134
6 | 1.277 | 0.01059 | -0.115 | 120.602
6.5 | 1.327 | 0.01105 | -0.116 | 120.092
7 | 1.374 | 0.01157 | -0.117 | 118.714
7.5 | 1.415 | 0.01217 | -0.118 | 116.275
8 | 1.451 | 0.01281 | -0.119 | 113.253
8.5 | 1.481 | 0.01343 | -0.12 | 110.295
9 | 1.504 | 0.01411 | -0.121 | 106.629
9.5 | 1.52 | 0.01488 | -0.122 | 102.156
10 | 1.527 | 0.0157 | -0.123 | 97.316
10.5 | 1.526 | 0.01659 | -0.124 | 91.966
11 | 1.506 | 0.01754 | -0.125 | 85.857
11.5 | 1.472 | 0.01854 | -0.126 | 79.383
12 | 1.425 | 0.01961 | -0.127 | 72.631
12.5 | 1.365 | 0.02085 | -0.128 | 65.456
13 | 1.293 | 0.02225 | -0.128 | 58.102
13.5 | 1.209 | 0.02412 | -0.129 | 50.113
14 | 1.114 | 0.02649 | -0.129 | 42.031
14.5 | 1.008 | 0.02997 | -0.129 | 33.622
15 | 0.9 | 0.03249 | -0.13 | 27.693

## 126. Re 14M Mach 0.25 (2)
BIGFOIL.COM POLAR EXPORT
NACA67-713 a=0.5
NACA67-713 a=0.5 |  |  |  | Cl Max: | 1.7482 | at alpha= | 18.5 | deg
XFOIL ncrit=9 |  |  |  | L/D Max: | 196.925 | at alpha= | 3 | deg
Re: | 14000000 |  |  | Cd Min: | 0.15459 | at alpha= | -17 | deg
Mach: | 0.25 |  |  | Cl=0 at alpha= | -4.9082 | deg
|  |  |  | @ Cl=0.1, Cd= | 0.0049567
|  |  |  | @ Cl=0.4, Cd= | 0.0046303
|  |  |  | @ Cl=0.6, Cd= | 0.0046296
alpha (deg) | Cl | Cd | Cm | Cl/Cd
-17 | -0.2571 | 0.15459 | -0.0877 | -1.6631
-16.5 | -0.2713 | 0.14011 | -0.0937 | -1.9363
-16 | -0.2503 | 0.13515 | -0.0972 | -1.852
-15.5 | -0.2636 | 0.12255 | -0.1032 | -2.151
-15 | -0.2568 | 0.11493 | -0.1075 | -2.2344
-14.5 | -0.2739 | 0.10311 | -0.1137 | -2.6564
-14 | -0.2737 | 0.09511 | -0.1182 | -2.8777
-13.5 | -0.3194 | 0.08064 | -0.126 | -3.9608
-13 | -0.3487 | 0.06999 | -0.1319 | -4.9821
-12.5 | -0.5183 | 0.04671 | -0.1442 | -11.0961
-12 | -0.7905 | 0.01612 | -0.1234 | -49.0385
-11.5 | -0.7574 | 0.01318 | -0.1192 | -57.4659
-11 | -0.7106 | 0.0114 | -0.1165 | -62.3333
-10.5 | -0.6574 | 0.01021 | -0.1146 | -64.3879
-10 | -0.6019 | 0.00923 | -0.1132 | -65.2113
-9.5 | -0.5444 | 0.00845 | -0.1121 | -64.426
-9 | -0.4856 | 0.00785 | -0.1114 | -61.8599
-8.5 | -0.4262 | 0.00739 | -0.1109 | -57.6725
-8 | -0.3669 | 0.00696 | -0.1105 | -52.7155
-7.5 | -0.3081 | 0.00647 | -0.1102 | -47.6198
-7 | -0.2491 | 0.00605 | -0.11 | -41.1736
-6.5 | -0.1901 | 0.00572 | -0.1099 | -33.2343
-6 | -0.1302 | 0.00551 | -0.1101 | -23.6298
-5.5 | -0.0707 | 0.0053 | -0.1103 | -13.3396
-5 | -0.0109 | 0.00517 | -0.1107 | -2.1083
-4.5 | 0.0485 | 0.00507 | -0.111 | 9.5661
-4 | 0.1076 | 0.00494 | -0.1114 | 21.7814
-3.5 | 0.1665 | 0.00483 | -0.1118 | 34.472
-2 | 0.3424 | 0.00467 | -0.1133 | 73.3191
-1.5 | 0.4004 | 0.00463 | -0.1137 | 86.4795
-1 | 0.4581 | 0.00462 | -0.1141 | 99.1558
-0.5 | 0.5157 | 0.00461 | -0.1145 | 111.8655
0 | 0.5728 | 0.00462 | -0.1149 | 123.9827
0.5 | 0.6294 | 0.00464 | -0.1152 | 135.6466
1 | 0.685 | 0.0046 | -0.1152 | 148.913
1.5 | 0.7394 | 0.00455 | -0.1151 | 162.5055
2 | 0.789 | 0.00455 | -0.1141 | 173.4066
3 | 0.8645 | 0.00439 | -0.1071 | 196.9248
3.5 | 0.8562 | 0.00533 | -0.0936 | 160.6379
4 | 0.8672 | 0.00625 | -0.0848 | 138.752
4.5 | 0.8913 | 0.00701 | -0.0787 | 127.1469
5 | 0.9217 | 0.00769 | -0.0741 | 119.857
5.5 | 0.9496 | 0.00849 | -0.0691 | 111.8492
6 | 0.978 | 0.00937 | -0.0643 | 104.3757
6.5 | 1.0117 | 0.01015 | -0.0607 | 99.6749
7 | 1.0398 | 0.01113 | -0.0561 | 93.4232
7.5 | 1.0764 | 0.01189 | -0.0531 | 90.5299
8 | 1.1143 | 0.0126 | -0.0503 | 88.4365
8.5 | 1.1519 | 0.01337 | -0.0476 | 86.1556
9 | 1.189 | 0.01415 | -0.0448 | 84.0283
9.5 | 1.2247 | 0.01509 | -0.042 | 81.1597
10 | 1.289 | 0.01623 | -0.0456 | 79.4208
10.5 | 1.3501 | 0.01765 | -0.0489 | 76.4929
11 | 1.4094 | 0.01898 | -0.0516 | 74.2571
12 | 1.4737 | 0.02172 | -0.0454 | 67.8499
12.5 | 1.5021 | 0.02344 | -0.0422 | 64.0828
13 | 1.5341 | 0.02504 | -0.0395 | 61.266
13.5 | 1.5649 | 0.02674 | -0.0368 | 58.5228
14 | 1.5912 | 0.02876 | -0.0337 | 55.3268
14.5 | 1.6169 | 0.03093 | -0.0308 | 52.2761
15 | 1.6413 | 0.03324 | -0.0278 | 49.3773
15.5 | 1.6657 | 0.03559 | -0.025 | 46.8025
16 | 1.688 | 0.03822 | -0.0222 | 44.1654
16.5 | 1.7077 | 0.04111 | -0.0195 | 41.5398
17 | 1.7242 | 0.04426 | -0.0166 | 38.9562
17.5 | 1.738 | 0.04775 | -0.0138 | 36.3979
18 | 1.7445 | 0.0519 | -0.0108 | 33.6127
18.5 | 1.7482 | 0.05626 | -0.008 | 31.0736
19 | 1.7477 | 0.06083 | -0.0048 | 28.7309
19.5 | 1.7375 | 0.06528 | 0 | 26.6161
20 | 1.7317 | 0.07134 | 0.0013 | 24.2739

## 127. Re 14M Mach 0.50 (1)
BIGFOIL.COM POLAR EXPORT
NACA67-713 a=0.5
NACA67-713 a=0.5 |  |  |  | Cl Max: | 1.491 | at alpha= | 7.5 | deg
JavaFoil+Calcfoil stall+Eppler ext transition |  |  |  | L/D Max: | 137.39 | at alpha= | 2.5 | deg
Re: | 14000000 |  |  | Cd Min: | 0.00599 | at alpha= | -0.5 | deg
Mach: | 0.5 |  |  | Cl=0 at alpha= | -4.5859 | deg
|  |  |  | @ Cl=0.1, Cd= | 0.0064744
|  |  |  | @ Cl=0.4, Cd= | 0.0060975
|  |  |  | @ Cl=0.6, Cd= | 0.006055
alpha (deg) | Cl | Cd | Cm | Cl/Cd
-20 | -0.859 | 0.15233 | -0.044 | -5.64
-19.5 | -0.831 | 0.14561 | -0.044 | -5.709
-19 | -0.804 | 0.13806 | -0.044 | -5.821
-18.5 | -0.777 | 0.13124 | -0.045 | -5.917
-18 | -0.75 | 0.12364 | -0.046 | -6.062
-17.5 | -0.722 | 0.11681 | -0.046 | -6.182
-17 | -0.693 | 0.1216 | -0.045 | -5.697
-16.5 | -0.665 | 0.11421 | -0.045 | -5.821
-16 | -0.637 | 0.10834 | -0.045 | -5.879
-15.5 | -0.61 | 0.10088 | -0.047 | -6.047
-15 | -0.583 | 0.09481 | -0.048 | -6.149
-14.5 | -0.558 | 0.08581 | -0.051 | -6.5
-14 | -0.532 | 0.07908 | -0.053 | -6.722
-13.5 | -0.506 | 0.0719 | -0.056 | -7.04
-13 | -0.469 | 0.08966 | -0.046 | -5.231
-12.5 | -0.441 | 0.08177 | -0.046 | -5.397
-12 | -0.414 | 0.07463 | -0.048 | -5.551
-11.5 | -0.387 | 0.06966 | -0.05 | -5.551
-11 | -0.36 | 0.06343 | -0.052 | -5.674
-10.5 | -0.333 | 0.05779 | -0.056 | -5.769
-10 | -0.302 | 0.06212 | -0.049 | -4.865
-9.5 | -0.274 | 0.06294 | -0.046 | -4.346
-9 | -0.246 | 0.05667 | -0.049 | -4.342
-8.5 | -0.218 | 0.0519 | -0.051 | -4.21
-8 | -0.191 | 0.04741 | -0.054 | -4.032
-7.5 | -0.164 | 0.04313 | -0.058 | -3.8
-7 | -0.134 | 0.04834 | -0.048 | -2.776
-6.5 | -0.106 | 0.04557 | -0.047 | -2.333
-6 | -0.122 | 0.04149 | -0.05 | -2.937
-5.5 | -0.091 | 0.03499 | -0.061 | -2.598
-5 | -0.053 | 0.00637 | -0.104 | -8.346
-4.5 | 0.011 | 0.00664 | -0.105 | 1.724
-4 | 0.079 | 0.00652 | -0.106 | 12.131
-3.5 | 0.148 | 0.00637 | -0.107 | 23.292
-3 | 0.218 | 0.00626 | -0.108 | 34.893
-2.5 | 0.289 | 0.00623 | -0.11 | 46.348
-2 | 0.36 | 0.00612 | -0.111 | 58.803
-1.5 | 0.431 | 0.00608 | -0.112 | 70.833
-1 | 0.502 | 0.00602 | -0.113 | 83.333
-0.5 | 0.574 | 0.00599 | -0.114 | 95.853
0 | 0.638 | 0.00615 | -0.115 | 103.84
0.5 | 0.707 | 0.0065 | -0.116 | 108.689
1 | 0.775 | 0.00665 | -0.117 | 116.626
1.5 | 0.844 | 0.00683 | -0.118 | 123.516
2 | 0.912 | 0.00709 | -0.12 | 128.628
2.5 | 0.98 | 0.00713 | -0.121 | 137.39
3 | 1.047 | 0.00775 | -0.122 | 135.145
3.5 | 1.115 | 0.00837 | -0.123 | 133.268
4 | 1.171 | 0.0091 | -0.124 | 128.666
4.5 | 1.233 | 0.01005 | -0.125 | 122.7
5 | 1.294 | 0.01081 | -0.126 | 119.752
5.5 | 1.352 | 0.0123 | -0.127 | 109.878
6 | 1.403 | 0.01295 | -0.128 | 108.331
6.5 | 1.449 | 0.0136 | -0.129 | 106.515
7 | 1.481 | 0.01459 | -0.13 | 101.564
7.5 | 1.491 | 0.01565 | -0.131 | 95.249
8 | 1.464 | 0.01677 | -0.133 | 87.31
8.5 | 1.348 | 0.01858 | -0.134 | 72.574
9 | 0.897 | 0.02037 | -0.134 | 44.011
9.5 | 0.928 | 0.02105 | -0.136 | 44.074
10 | 0.956 | 0.02354 | -0.136 | 40.614
10.5 | 0.989 | 0.02345 | -0.137 | 42.171
11 | 1.016 | 0.02607 | -0.138 | 38.976
11.5 | 1.05 | 0.02478 | -0.14 | 42.393
12 | 1.079 | 0.02701 | -0.14 | 39.948
12.5 | 1.105 | 0.03027 | -0.141 | 36.497

## 128. Re 14M Mach 0.50 (2)
BIGFOIL.COM POLAR EXPORT
NACA67-713 a=0.5
NACA67-713 a=0.5 |  |  |  | Cl Max: | 1.5166 | at alpha= | 12 | deg
XFOIL ncrit=9 |  |  |  | L/D Max: | 204.583 | at alpha= | 3 | deg
Re: | 14000000 |  |  | Cd Min: | 0.06528 | at alpha= | 14 | deg
Mach: | 0.5 |  |  | Cl=0 at alpha= | -99 | deg
|  |  |  | @ Cl=0.1, Cd= | 0.00479
|  |  |  | @ Cl=0.4, Cd= | 0.00479
|  |  |  | @ Cl=0.6, Cd= | 0.00479
alpha (deg) | Cl | Cd | Cm | Cl/Cd
0 | 0.6542 | 0.00479 | -0.1307 | 136.5762
0.5 | 0.716 | 0.00482 | -0.1303 | 148.5477
1 | 0.7751 | 0.00484 | -0.1294 | 160.1446
1.5 | 0.8332 | 0.0048 | -0.1282 | 173.5833
2 | 0.8877 | 0.00468 | -0.1263 | 189.6795
2.5 | 0.919 | 0.0047 | -0.1193 | 195.5319
3 | 0.9329 | 0.00456 | -0.1092 | 204.5833
3.5 | 0.9237 | 0.00586 | -0.0948 | 157.628
4 | 0.9377 | 0.007 | -0.0853 | 133.9571
4.5 | 0.9429 | 0.00849 | -0.0746 | 111.0601
5 | 0.9559 | 0.00999 | -0.0658 | 95.6857
5.5 | 0.9811 | 0.01131 | -0.0592 | 86.7462
6 | 1.0049 | 0.0128 | -0.0526 | 78.5078
6.5 | 1.0377 | 0.01414 | -0.0475 | 73.3876
7 | 1.0587 | 0.01596 | -0.0409 | 66.3346
7.5 | 1.0958 | 0.0173 | -0.0365 | 63.341
8 | 1.1372 | 0.01857 | -0.0328 | 61.2386
8.5 | 1.1788 | 0.01983 | -0.0289 | 59.4453
9 | 1.2255 | 0.02122 | -0.0261 | 57.7521
9.5 | 1.2953 | 0.02332 | -0.0286 | 55.5446
10 | 1.3588 | 0.02571 | -0.03 | 52.851
10.5 | 1.4221 | 0.02818 | -0.0308 | 50.4649
12 | 1.5166 | 0.03695 | -0.0161 | 41.0447
12.5 | 1.5088 | 0.04239 | -0.0086 | 35.5933
13 | 1.4773 | 0.04957 | -0.0009 | 29.8023
13.5 | 1.4443 | 0.05711 | 0.0054 | 25.2898
14 | 1.4032 | 0.06528 | 0.0113 | 21.4951

## 129. Re 16M Mach 0.00 (1)
BIGFOIL.COM POLAR EXPORT
NACA67-713 a=0.5
NACA67-713 a=0.5 |  |  |  | Cl Max: | 1.555 | at alpha= | 11 | deg
JavaFoil+Calcfoil stall+Eppler ext transition |  |  |  | L/D Max: | 140.005 | at alpha= | 3.5 | deg
Re: | 16000000 |  |  | Cd Min: | 0.00516 | at alpha= | -0.5 | deg
Mach: | 0 |  |  | Cl=0 at alpha= | -4.5847 | deg
|  |  |  | @ Cl=0.1, Cd= | 0.005945
|  |  |  | @ Cl=0.4, Cd= | 0.0055523
|  |  |  | @ Cl=0.6, Cd= | 0.0061425
alpha (deg) | Cl | Cd | Cm | Cl/Cd
-18 | -0.367 | 0.13927 | -0.034 | -2.636
-17.5 | -0.379 | 0.13653 | -0.034 | -2.776
-17 | -0.391 | 0.13036 | -0.034 | -2.998
-16.5 | -0.402 | 0.12228 | -0.034 | -3.289
-16 | -0.413 | 0.11638 | -0.035 | -3.549
-15.5 | -0.423 | 0.10993 | -0.036 | -3.85
-15 | -0.432 | 0.10336 | -0.036 | -4.18
-14.5 | -0.44 | 0.09775 | -0.037 | -4.499
-14 | -0.446 | 0.09382 | -0.037 | -4.749
-13.5 | -0.45 | 0.08837 | -0.038 | -5.089
-13 | -0.452 | 0.08378 | -0.039 | -5.39
-12.5 | -0.451 | 0.07932 | -0.04 | -5.684
-12 | -0.447 | 0.07441 | -0.04 | -6.012
-11.5 | -0.441 | 0.06919 | -0.042 | -6.374
-11 | -0.431 | 0.0657 | -0.042 | -6.553
-10.5 | -0.417 | 0.06145 | -0.044 | -6.785
-10 | -0.4 | 0.05752 | -0.045 | -6.947
-9.5 | -0.378 | 0.05409 | -0.046 | -6.992
-9 | -0.357 | 0.04675 | -0.052 | -7.63
-8.5 | -0.339 | 0.03351 | -0.063 | -10.106
-8 | -0.359 | 0.00712 | -0.085 | -50.415
-7.5 | -0.315 | 0.00695 | -0.086 | -45.302
-7 | -0.267 | 0.00668 | -0.087 | -39.936
-6.5 | -0.216 | 0.00655 | -0.088 | -32.969
-6 | -0.162 | 0.00637 | -0.089 | -25.479
-5.5 | -0.106 | 0.00625 | -0.09 | -17.026
-5 | -0.049 | 0.00613 | -0.091 | -7.935
-4.5 | 0.01 | 0.00603 | -0.092 | 1.7
-4 | 0.07 | 0.00597 | -0.093 | 11.717
-3.5 | 0.13 | 0.00592 | -0.094 | 22.004
-3 | 0.191 | 0.00586 | -0.095 | 32.595
-2.5 | 0.252 | 0.0058 | -0.096 | 43.425
-2 | 0.313 | 0.00577 | -0.097 | 54.182
-1.5 | 0.374 | 0.00571 | -0.098 | 65.502
-1 | 0.435 | 0.00534 | -0.098 | 81.465
-0.5 | 0.498 | 0.00516 | -0.099 | 96.416
0 | 0.556 | 0.00615 | -0.1 | 90.414
0.5 | 0.615 | 0.00614 | -0.101 | 100.199
1 | 0.675 | 0.00615 | -0.102 | 109.705
1.5 | 0.735 | 0.00639 | -0.103 | 114.97
2 | 0.794 | 0.00664 | -0.104 | 119.639
2.5 | 0.853 | 0.00685 | -0.105 | 124.535
3 | 0.912 | 0.00653 | -0.106 | 139.69
3.5 | 0.971 | 0.00694 | -0.107 | 140.005
4 | 1.023 | 0.00741 | -0.108 | 138.038
4.5 | 1.08 | 0.00798 | -0.109 | 135.336
5 | 1.135 | 0.00845 | -0.11 | 134.323
5.5 | 1.189 | 0.00936 | -0.111 | 127.018
6 | 1.241 | 0.00984 | -0.112 | 126.167
6.5 | 1.292 | 0.01024 | -0.113 | 126.165
7 | 1.339 | 0.01068 | -0.114 | 125.388
7.5 | 1.382 | 0.01119 | -0.115 | 123.548
8 | 1.422 | 0.01174 | -0.116 | 121.162
8.5 | 1.457 | 0.01227 | -0.117 | 118.77
9 | 1.488 | 0.01286 | -0.118 | 115.73
9.5 | 1.515 | 0.01349 | -0.119 | 112.262
10 | 1.535 | 0.01407 | -0.119 | 109.096
10.5 | 1.551 | 0.01472 | -0.12 | 105.393
11 | 1.555 | 0.01545 | -0.121 | 100.643
11.5 | 1.551 | 0.01621 | -0.122 | 95.674
12 | 1.54 | 0.01711 | -0.123 | 90.04
12.5 | 1.523 | 0.01793 | -0.124 | 84.909
13 | 1.498 | 0.01871 | -0.125 | 80.089
13.5 | 1.468 | 0.01986 | -0.126 | 73.925
14 | 1.433 | 0.02084 | -0.126 | 68.763
14.5 | 1.393 | 0.02203 | -0.127 | 63.213
15 | 1.349 | 0.02306 | -0.128 | 58.504
15.5 | 1.302 | 0.0246 | -0.129 | 52.932
16 | 1.253 | 0.02615 | -0.129 | 47.909

## 130. Re 16M Mach 0.00 (2)
BIGFOIL.COM POLAR EXPORT
NACA67-713 a=0.5
NACA67-713 a=0.5 |  |  |  | Cl Max: | 1.8163 | at alpha= | 20 | deg
XFOIL ncrit=9 |  |  |  | L/D Max: | 171.227 | at alpha= | 3 | deg
Re: | 16000000 |  |  | Cd Min: | 0.05222 | at alpha= | 20 | deg
Mach: | 0 |  |  | Cl=0 at alpha= | -4.8941 | deg
|  |  |  | @ Cl=0.1, Cd= | 0.0047822
|  |  |  | @ Cl=0.4, Cd= | 0.0045469
|  |  |  | @ Cl=0.6, Cd= | 0.0045784
alpha (deg) | Cl | Cd | Cm | Cl/Cd
-20 | -1.2432 | 0.03167 | -0.1443 | -39.2548
-19.5 | -1.2671 | 0.02767 | -0.1394 | -45.7933
-19 | -1.261 | 0.02569 | -0.1352 | -49.0852
-18.5 | -1.2715 | 0.02304 | -0.1282 | -55.1866
-18 | -1.2737 | 0.02114 | -0.1205 | -60.2507
-17.5 | -1.2505 | 0.02006 | -0.1163 | -62.338
-17 | -1.2208 | 0.01877 | -0.1133 | -65.04
-16.5 | -1.19 | 0.01731 | -0.1104 | -68.7464
-16 | -1.1514 | 0.01627 | -0.1084 | -70.7683
-15.5 | -1.1103 | 0.0153 | -0.1068 | -72.5686
-15 | -1.0685 | 0.01429 | -0.1053 | -74.7726
-14.5 | -1.0237 | 0.01344 | -0.1041 | -76.1682
-14 | -0.9773 | 0.01266 | -0.1032 | -77.1959
-13.5 | -0.9295 | 0.01191 | -0.1025 | -78.0437
-13 | -0.8804 | 0.01121 | -0.1019 | -78.537
-12.5 | -0.8298 | 0.01061 | -0.1015 | -78.2092
-12 | -0.7791 | 0.00997 | -0.1012 | -78.1444
-11.5 | -0.7288 | 0.0092 | -0.1007 | -79.2174
-11 | -0.6772 | 0.00856 | -0.1005 | -79.1121
-10.5 | -0.6238 | 0.0081 | -0.1006 | -77.0123
-10 | -0.5694 | 0.00769 | -0.1007 | -74.0442
-9.5 | -0.5145 | 0.00734 | -0.101 | -70.0954
-9 | -0.4594 | 0.007 | -0.1013 | -65.6286
-8.5 | -0.4046 | 0.00663 | -0.1016 | -61.0256
-8 | -0.3494 | 0.00628 | -0.1019 | -55.6369
-7.5 | -0.2942 | 0.00591 | -0.1022 | -49.78
-7 | -0.2385 | 0.00561 | -0.1026 | -42.5134
-6.5 | -0.1821 | 0.00544 | -0.1032 | -33.4743
-6 | -0.1256 | 0.00523 | -0.1037 | -24.0153
-5.5 | -0.0691 | 0.00509 | -0.1043 | -13.5756
-5 | -0.012 | 0.00497 | -0.1049 | -2.4145
-4 | 0.1013 | 0.00478 | -0.1061 | 21.1925
-3.5 | 0.1578 | 0.00468 | -0.1067 | 33.7179
-3 | 0.2145 | 0.00462 | -0.1073 | 46.4286
-2 | 0.327 | 0.00457 | -0.1085 | 71.5536
-1.5 | 0.3828 | 0.00455 | -0.109 | 84.1319
-1 | 0.4387 | 0.00454 | -0.1095 | 96.63
-0.5 | 0.4942 | 0.00454 | -0.1099 | 108.8546
0 | 0.5495 | 0.00456 | -0.1103 | 120.5044
0.5 | 0.6045 | 0.00458 | -0.1107 | 131.9869
1 | 0.6586 | 0.00456 | -0.1109 | 144.4298
1.5 | 0.7102 | 0.00459 | -0.1107 | 154.7277
2 | 0.754 | 0.0048 | -0.1089 | 157.0833
2.5 | 0.798 | 0.00498 | -0.1071 | 160.241
3 | 0.8236 | 0.00481 | -0.1018 | 171.2266
3.5 | 0.8308 | 0.00556 | -0.092 | 149.4245
4 | 0.853 | 0.00617 | -0.0857 | 138.2496
4.5 | 0.8813 | 0.00673 | -0.0808 | 130.951
5 | 0.9151 | 0.00722 | -0.0772 | 126.7452
5.5 | 0.9478 | 0.00779 | -0.0734 | 121.6688
6 | 0.9776 | 0.00849 | -0.0693 | 115.1472
6.5 | 1.0099 | 0.00916 | -0.0657 | 110.2511
7 | 1.0433 | 0.00987 | -0.0624 | 105.7042
7.5 | 1.079 | 0.01048 | -0.0597 | 102.958
8 | 1.117 | 0.01106 | -0.0574 | 100.9946
8.5 | 1.1525 | 0.01171 | -0.0548 | 98.4202
9 | 1.1901 | 0.01233 | -0.0527 | 96.5207
9.5 | 1.2231 | 0.01308 | -0.0498 | 93.5092
10 | 1.2539 | 0.01386 | -0.0465 | 90.469
10.5 | 1.3144 | 0.01485 | -0.0502 | 88.5118
11 | 1.375 | 0.0159 | -0.054 | 86.478
11.5 | 1.4328 | 0.01702 | -0.0574 | 84.1833
12 | 1.4636 | 0.01813 | -0.0547 | 80.7281
12.5 | 1.4952 | 0.01936 | -0.0525 | 77.2314
13 | 1.5282 | 0.02052 | -0.0506 | 74.4737
13.5 | 1.5563 | 0.02197 | -0.0482 | 70.8375
14 | 1.5865 | 0.02331 | -0.0461 | 68.0609
14.5 | 1.6153 | 0.02481 | -0.044 | 65.1068
15 | 1.6398 | 0.02659 | -0.0415 | 61.6698
15.5 | 1.6648 | 0.02836 | -0.0392 | 58.7024
16 | 1.6887 | 0.03029 | -0.037 | 55.7511
16.5 | 1.7114 | 0.03235 | -0.0349 | 52.9026
17 | 1.7337 | 0.03443 | -0.0328 | 50.3543
17.5 | 1.755 | 0.03666 | -0.0308 | 47.8723
18 | 1.773 | 0.03924 | -0.0287 | 45.1835
18.5 | 1.7887 | 0.04198 | -0.0267 | 42.6084
19 | 1.8018 | 0.04502 | -0.0246 | 40.0222
19.5 | 1.8124 | 0.04833 | -0.0225 | 37.5005
20 | 1.8163 | 0.05222 | -0.0202 | 34.7817

## 131. Re 16M Mach 0.10 (1)
BIGFOIL.COM POLAR EXPORT
NACA67-713 a=0.5
NACA67-713 a=0.5 |  |  |  | Cl Max: | 1.551 | at alpha= | 11 | deg
JavaFoil+Calcfoil stall+Eppler ext transition |  |  |  | L/D Max: | 139.67 | at alpha= | 3.5 | deg
Re: | 16000000 |  |  | Cd Min: | 0.00532 | at alpha= | -1 | deg
Mach: | 0.1 |  |  | Cl=0 at alpha= | -4.5847 | deg
|  |  |  | @ Cl=0.1, Cd= | 0.0059461
|  |  |  | @ Cl=0.4, Cd= | 0.0054413
|  |  |  | @ Cl=0.6, Cd= | 0.00616
alpha (deg) | Cl | Cd | Cm | Cl/Cd
-17.5 | -0.336 | 0.13987 | -0.033 | -2.402
-17 | -0.35 | 0.1328 | -0.034 | -2.635
-16.5 | -0.364 | 0.12505 | -0.034 | -2.908
-16 | -0.377 | 0.11575 | -0.035 | -3.258
-15.5 | -0.39 | 0.10996 | -0.036 | -3.544
-15 | -0.401 | 0.10496 | -0.036 | -3.823
-14.5 | -0.412 | 0.09926 | -0.037 | -4.15
-14 | -0.421 | 0.09586 | -0.037 | -4.388
-13.5 | -0.428 | 0.09015 | -0.038 | -4.742
-13 | -0.432 | 0.08531 | -0.039 | -5.068
-12.5 | -0.434 | 0.07989 | -0.039 | -5.438
-12 | -0.434 | 0.07554 | -0.04 | -5.74
-11.5 | -0.43 | 0.06982 | -0.042 | -6.153
-11 | -0.421 | 0.06704 | -0.042 | -6.286
-10.5 | -0.41 | 0.06222 | -0.043 | -6.587
-10 | -0.394 | 0.05805 | -0.045 | -6.794
-9.5 | -0.376 | 0.05306 | -0.047 | -7.08
-9 | -0.353 | 0.04823 | -0.051 | -7.324
-8.5 | -0.33 | 0.0401 | -0.058 | -8.237
-8 | -0.358 | 0.00718 | -0.085 | -49.919
-7.5 | -0.315 | 0.00698 | -0.086 | -45.102
-7 | -0.267 | 0.00668 | -0.087 | -39.991
-6.5 | -0.216 | 0.00659 | -0.088 | -32.86
-6 | -0.163 | 0.00641 | -0.089 | -25.41
-5.5 | -0.107 | 0.00626 | -0.09 | -17.068
-5 | -0.049 | 0.00617 | -0.091 | -7.919
-4.5 | 0.01 | 0.00607 | -0.092 | 1.697
-4 | 0.07 | 0.00601 | -0.093 | 11.7
-3.5 | 0.131 | 0.00588 | -0.094 | 22.252
-3 | 0.192 | 0.0059 | -0.095 | 32.518
-2.5 | 0.253 | 0.00581 | -0.096 | 43.54
-2 | 0.314 | 0.00583 | -0.097 | 53.973
-1.5 | 0.376 | 0.00552 | -0.098 | 68.134
-1 | 0.437 | 0.00532 | -0.099 | 82.246
-0.5 | 0.5 | 0.00586 | -0.1 | 85.339
0 | 0.558 | 0.00616 | -0.101 | 90.622
0.5 | 0.618 | 0.00616 | -0.102 | 100.371
1 | 0.678 | 0.00618 | -0.103 | 109.762
1.5 | 0.738 | 0.00639 | -0.104 | 115.53
2 | 0.798 | 0.00664 | -0.105 | 120.139
2.5 | 0.857 | 0.00686 | -0.106 | 124.981
3 | 0.917 | 0.00657 | -0.107 | 139.558
3.5 | 0.976 | 0.00699 | -0.108 | 139.67
4 | 1.028 | 0.00747 | -0.109 | 137.655
4.5 | 1.085 | 0.00804 | -0.109 | 134.914
5 | 1.141 | 0.00851 | -0.11 | 133.973
5.5 | 1.195 | 0.00942 | -0.111 | 126.856
6 | 1.247 | 0.00991 | -0.112 | 125.869
6.5 | 1.298 | 0.01033 | -0.113 | 125.657
7 | 1.345 | 0.01078 | -0.114 | 124.787
7.5 | 1.388 | 0.01128 | -0.115 | 122.993
8 | 1.427 | 0.01187 | -0.116 | 120.255
8.5 | 1.462 | 0.0124 | -0.117 | 117.867
9 | 1.492 | 0.013 | -0.118 | 114.739
9.5 | 1.517 | 0.01366 | -0.119 | 111.036
10 | 1.536 | 0.01429 | -0.12 | 107.506
10.5 | 1.55 | 0.01492 | -0.121 | 103.859
11 | 1.551 | 0.01578 | -0.122 | 98.264
11.5 | 1.544 | 0.01646 | -0.123 | 93.799
12 | 1.528 | 0.01736 | -0.124 | 88.024
12.5 | 1.506 | 0.01828 | -0.125 | 82.405
13 | 1.477 | 0.0191 | -0.125 | 77.35
13.5 | 1.441 | 0.02033 | -0.126 | 70.913
14 | 1.4 | 0.02142 | -0.127 | 65.35
14.5 | 1.354 | 0.02257 | -0.128 | 59.992
15 | 1.305 | 0.0238 | -0.129 | 54.814
15.5 | 1.251 | 0.02547 | -0.129 | 49.109
16 | 1.195 | 0.02716 | -0.13 | 44.021

## 132. Re 16M Mach 0.10 (2)
BIGFOIL.COM POLAR EXPORT
NACA67-713 a=0.5
NACA67-713 a=0.5 |  |  |  | Cl Max: | 1.8089 | at alpha= | 20 | deg
XFOIL ncrit=9 |  |  |  | L/D Max: | 172.944 | at alpha= | 3 | deg
Re: | 16000000 |  |  | Cd Min: | 0.0549 | at alpha= | 20 | deg
Mach: | 0.1 |  |  | Cl=0 at alpha= | -4.8942 | deg
|  |  |  | @ Cl=0.1, Cd= | 0.0048032
|  |  |  | @ Cl=0.4, Cd= | 0.0045548
|  |  |  | @ Cl=0.6, Cd= | 0.004577
alpha (deg) | Cl | Cd | Cm | Cl/Cd
-18.5 | -1.1772 | 0.02917 | -0.1443 | -40.3565
-18 | -1.2132 | 0.02493 | -0.1359 | -48.6643
-17.5 | -1.2045 | 0.02336 | -0.13 | -51.5625
-17 | -1.1998 | 0.02164 | -0.1229 | -55.4436
-16.5 | -1.1823 | 0.01944 | -0.1181 | -60.8179
-16 | -1.1488 | 0.01805 | -0.1151 | -63.6454
-15.5 | -1.1113 | 0.0168 | -0.1127 | -66.1488
-15 | -1.0728 | 0.01546 | -0.1104 | -69.392
-14.5 | -1.0296 | 0.01442 | -0.1086 | -71.4008
-14 | -0.9841 | 0.01347 | -0.1072 | -73.0586
-13.5 | -0.9369 | 0.01257 | -0.106 | -74.5346
-13 | -0.888 | 0.01174 | -0.1051 | -75.6388
-12.5 | -0.8373 | 0.01106 | -0.1044 | -75.7052
-11.5 | -0.7349 | 0.00961 | -0.1032 | -76.4724
-11 | -0.6831 | 0.00887 | -0.1026 | -77.0124
-10.5 | -0.6296 | 0.00829 | -0.1024 | -75.9469
-10 | -0.5749 | 0.00782 | -0.1024 | -73.5166
-9.5 | -0.5194 | 0.00743 | -0.1025 | -69.9058
-9 | -0.4635 | 0.00709 | -0.1027 | -65.3738
-8.5 | -0.4079 | 0.00673 | -0.1029 | -60.6092
-8 | -0.3523 | 0.00634 | -0.1031 | -55.5678
-7.5 | -0.2964 | 0.00597 | -0.1034 | -49.6482
-7 | -0.2404 | 0.00565 | -0.1037 | -42.5487
-6.5 | -0.1836 | 0.00546 | -0.1041 | -33.6264
-6 | -0.1265 | 0.00525 | -0.1046 | -24.0952
-5.5 | -0.0696 | 0.00511 | -0.1051 | -13.6204
-5 | -0.0121 | 0.00498 | -0.1058 | -2.4297
-4.5 | 0.0451 | 0.00489 | -0.1063 | 9.2229
-4 | 0.102 | 0.0048 | -0.1069 | 21.25
-3.5 | 0.1589 | 0.00469 | -0.1075 | 33.8806
-3 | 0.216 | 0.00463 | -0.1081 | 46.6523
-2.5 | 0.2728 | 0.0046 | -0.1087 | 59.3043
-2 | 0.3292 | 0.00458 | -0.1092 | 71.8777
-1.5 | 0.3854 | 0.00456 | -0.1096 | 84.5175
-1 | 0.4415 | 0.00454 | -0.1101 | 97.2467
-0.5 | 0.4973 | 0.00455 | -0.1106 | 109.2967
0 | 0.5529 | 0.00456 | -0.111 | 121.25
0.5 | 0.6082 | 0.00458 | -0.1114 | 132.7948
1 | 0.6625 | 0.00456 | -0.1116 | 145.2851
1.5 | 0.7148 | 0.00458 | -0.1114 | 156.0699
2 | 0.7586 | 0.00479 | -0.1095 | 158.3716
2.5 | 0.8022 | 0.00499 | -0.1076 | 160.7615
3 | 0.8284 | 0.00479 | -0.1023 | 172.9436
4 | 0.8545 | 0.00619 | -0.0854 | 138.0452
4.5 | 0.8816 | 0.0068 | -0.0803 | 129.6471
5 | 0.9152 | 0.00729 | -0.0765 | 125.5418
5.5 | 0.9488 | 0.00787 | -0.0729 | 120.5591
6 | 0.9786 | 0.0086 | -0.0687 | 113.7907
6.5 | 1.0107 | 0.00928 | -0.065 | 108.9116
7 | 1.0429 | 0.01004 | -0.0614 | 103.8745
7.5 | 1.0802 | 0.01063 | -0.0589 | 101.6181
8 | 1.1169 | 0.01127 | -0.0564 | 99.1038
8.5 | 1.1541 | 0.01189 | -0.054 | 97.0648
9 | 1.1903 | 0.01257 | -0.0515 | 94.6937
9.5 | 1.2253 | 0.01329 | -0.0488 | 92.1971
10.5 | 1.3196 | 0.01514 | -0.0498 | 87.1598
11 | 1.3794 | 0.01632 | -0.0534 | 84.5221
11.5 | 1.4377 | 0.01744 | -0.0566 | 82.4369
12.5 | 1.4985 | 0.01986 | -0.0512 | 75.4532
13 | 1.5297 | 0.02118 | -0.0489 | 72.2238
13.5 | 1.5605 | 0.02252 | -0.0467 | 69.294
14 | 1.5884 | 0.02408 | -0.0443 | 65.9635
14.5 | 1.6191 | 0.0255 | -0.0423 | 63.4941
15 | 1.6422 | 0.02743 | -0.0396 | 59.8688
15.5 | 1.6656 | 0.02943 | -0.037 | 56.5953
16 | 1.692 | 0.03126 | -0.035 | 54.1267
16.5 | 1.7147 | 0.03336 | -0.0328 | 51.3999
17 | 1.7355 | 0.03569 | -0.0305 | 48.6271
17.5 | 1.7554 | 0.03816 | -0.0284 | 46.001
18 | 1.7715 | 0.04095 | -0.0261 | 43.2601
18.5 | 1.7857 | 0.04393 | -0.0239 | 40.6488
19 | 1.7966 | 0.04728 | -0.0216 | 37.9992
19.5 | 1.8065 | 0.05077 | -0.0195 | 35.582
20 | 1.8089 | 0.0549 | -0.0172 | 32.949

## 133. Re 16M Mach 0.25 (1)
BIGFOIL.COM POLAR EXPORT
NACA67-713 a=0.5
NACA67-713 a=0.5 |  |  |  | Cl Max: | 1.528 | at alpha= | 10 | deg
JavaFoil+Calcfoil stall+Eppler ext transition |  |  |  | L/D Max: | 138.662 | at alpha= | 3.5 | deg
Re: | 16000000 |  |  | Cd Min: | 0.00507 | at alpha= | -1 | deg
Mach: | 0.25 |  |  | Cl=0 at alpha= | -4.5902 | deg
|  |  |  | @ Cl=0.1, Cd= | 0.0060684
|  |  |  | @ Cl=0.4, Cd= | 0.0052878
|  |  |  | @ Cl=0.6, Cd= | 0.0062387
alpha (deg) | Cl | Cd | Cm | Cl/Cd
-15.5 | -0.064 | 0.11624 | -0.036 | -0.553
-15 | -0.061 | 0.11064 | -0.036 | -0.555
-14.5 | -0.12 | 0.10566 | -0.037 | -1.139
-14 | -0.178 | 0.10304 | -0.037 | -1.732
-13.5 | -0.221 | 0.09883 | -0.037 | -2.234
-13 | -0.256 | 0.09347 | -0.037 | -2.742
-12.5 | -0.286 | 0.08721 | -0.038 | -3.285
-12 | -0.311 | 0.0815 | -0.039 | -3.819
-11.5 | -0.33 | 0.07715 | -0.039 | -4.281
-11 | -0.343 | 0.0722 | -0.04 | -4.755
-10.5 | -0.35 | 0.06628 | -0.042 | -5.283
-10 | -0.35 | 0.06233 | -0.042 | -5.614
-9.5 | -0.343 | 0.0576 | -0.044 | -5.96
-9 | -0.33 | 0.05277 | -0.046 | -6.259
-8.5 | -0.311 | 0.04898 | -0.048 | -6.345
-8 | -0.285 | 0.04576 | -0.05 | -6.231
-7.5 | -0.258 | 0.03761 | -0.059 | -6.868
-7 | -0.268 | 0.00693 | -0.089 | -38.635
-6.5 | -0.219 | 0.00674 | -0.09 | -32.41
-6 | -0.165 | 0.00651 | -0.091 | -25.401
-5.5 | -0.109 | 0.00638 | -0.092 | -17.07
-5 | -0.05 | 0.00623 | -0.093 | -8.017
-4.5 | 0.011 | 0.00614 | -0.095 | 1.716
-4 | 0.072 | 0.0061 | -0.096 | 11.807
-3.5 | 0.134 | 0.00603 | -0.097 | 22.267
-3 | 0.197 | 0.00597 | -0.098 | 32.972
-2.5 | 0.26 | 0.00593 | -0.099 | 43.845
-2 | 0.323 | 0.00544 | -0.1 | 59.37
-1.5 | 0.386 | 0.00535 | -0.101 | 72.225
-1 | 0.449 | 0.00507 | -0.102 | 88.636
-0.5 | 0.514 | 0.00588 | -0.103 | 87.399
0 | 0.573 | 0.00623 | -0.103 | 92.015
0.5 | 0.635 | 0.00625 | -0.104 | 101.497
1 | 0.696 | 0.00628 | -0.105 | 110.88
1.5 | 0.758 | 0.00651 | -0.106 | 116.334
2 | 0.819 | 0.0068 | -0.107 | 120.427
2.5 | 0.88 | 0.00704 | -0.108 | 125.1
3 | 0.941 | 0.00679 | -0.109 | 138.652
3.5 | 1.002 | 0.00723 | -0.11 | 138.662
4 | 1.055 | 0.00776 | -0.111 | 136.041
4.5 | 1.113 | 0.00837 | -0.112 | 133.022
5 | 1.17 | 0.00887 | -0.113 | 131.839
5.5 | 1.225 | 0.00993 | -0.114 | 123.298
6 | 1.277 | 0.01036 | -0.115 | 123.326
6.5 | 1.328 | 0.01081 | -0.116 | 122.825
7 | 1.375 | 0.01132 | -0.117 | 121.401
7.5 | 1.416 | 0.01193 | -0.118 | 118.71
8 | 1.452 | 0.01252 | -0.119 | 115.98
8.5 | 1.482 | 0.01315 | -0.12 | 112.719
9 | 1.505 | 0.01388 | -0.121 | 108.458
9.5 | 1.521 | 0.01455 | -0.122 | 104.518
10 | 1.528 | 0.01537 | -0.123 | 99.431
10.5 | 1.527 | 0.01619 | -0.124 | 94.312
11 | 1.507 | 0.01713 | -0.125 | 87.966
11.5 | 1.473 | 0.0181 | -0.126 | 81.368
12 | 1.426 | 0.01918 | -0.127 | 74.306
12.5 | 1.366 | 0.02032 | -0.128 | 67.205
13 | 1.293 | 0.02167 | -0.128 | 59.683
13.5 | 1.209 | 0.02358 | -0.129 | 51.303
14 | 1.114 | 0.02587 | -0.129 | 43.075
14.5 | 1.009 | 0.02926 | -0.129 | 34.474
15 | 0.901 | 0.03158 | -0.13 | 28.524

## 134. Re 16M Mach 0.25 (2)
BIGFOIL.COM POLAR EXPORT
NACA67-713 a=0.5
NACA67-713 a=0.5 |  |  |  | Cl Max: | 1.7733 | at alpha= | 19 | deg
XFOIL ncrit=9 |  |  |  | L/D Max: | 182.655 | at alpha= | 3 | deg
Re: | 16000000 |  |  | Cd Min: | 0.15374 | at alpha= | -17 | deg
Mach: | 0.25 |  |  | Cl=0 at alpha= | -4.895 | deg
|  |  |  | @ Cl=0.1, Cd= | 0.0048709
|  |  |  | @ Cl=0.4, Cd= | 0.00457
|  |  |  | @ Cl=0.6, Cd= | 0.0045999
alpha (deg) | Cl | Cd | Cm | Cl/Cd
-17 | -0.2592 | 0.15374 | -0.088 | -1.686
-16.5 | -0.2746 | 0.13909 | -0.0941 | -1.9743
-16 | -0.2569 | 0.13342 | -0.0979 | -1.9255
-15.5 | -0.2625 | 0.12257 | -0.1034 | -2.1416
-15 | -0.2567 | 0.11462 | -0.108 | -2.2396
-14.5 | -0.2748 | 0.10265 | -0.1142 | -2.6771
-14 | -0.2746 | 0.09471 | -0.1186 | -2.8994
-13.5 | -0.3296 | 0.079 | -0.1271 | -4.1722
-13 | -0.3644 | 0.06782 | -0.1333 | -5.373
-12.5 | -0.5551 | 0.04377 | -0.1429 | -12.6822
-12 | -0.7935 | 0.01587 | -0.123 | -50
-11.5 | -0.7605 | 0.01293 | -0.1189 | -58.8167
-11 | -0.7138 | 0.01113 | -0.1161 | -64.133
-10.5 | -0.6601 | 0.00997 | -0.1143 | -66.2086
-10 | -0.6041 | 0.00901 | -0.1128 | -67.0477
-9.5 | -0.5465 | 0.00824 | -0.1118 | -66.3228
-9 | -0.4879 | 0.00764 | -0.111 | -63.8613
-8.5 | -0.4285 | 0.00719 | -0.1105 | -59.5967
-8 | -0.3685 | 0.0068 | -0.1102 | -54.1912
-7.5 | -0.3095 | 0.00633 | -0.1099 | -48.8942
-7 | -0.2504 | 0.00595 | -0.1097 | -42.084
-6.5 | -0.1916 | 0.00559 | -0.1096 | -34.2755
-6 | -0.1315 | 0.00539 | -0.1098 | -24.397
-5.5 | -0.0722 | 0.00519 | -0.11 | -13.9114
-5 | -0.0125 | 0.00506 | -0.1103 | -2.4704
-4 | 0.1065 | 0.00486 | -0.1112 | 21.9136
-3.5 | 0.1652 | 0.00477 | -0.1116 | 34.6331
-3 | 0.224 | 0.00468 | -0.112 | 47.8632
-2 | 0.3417 | 0.0046 | -0.1131 | 74.2826
-1.5 | 0.3995 | 0.00457 | -0.1135 | 87.4179
-1 | 0.4573 | 0.00457 | -0.114 | 100.0656
-0.5 | 0.5148 | 0.00457 | -0.1144 | 112.6477
0 | 0.5719 | 0.00459 | -0.1147 | 124.5969
0.5 | 0.6285 | 0.00461 | -0.115 | 136.3341
1 | 0.6842 | 0.00459 | -0.1151 | 149.0632
1.5 | 0.7388 | 0.00458 | -0.115 | 161.31
2 | 0.7856 | 0.0047 | -0.1133 | 167.1489
2.5 | 0.8273 | 0.00493 | -0.1106 | 167.8093
3 | 0.853 | 0.00467 | -0.1048 | 182.6552
3.5 | 0.8448 | 0.00557 | -0.0913 | 151.6697
4.5 | 0.8884 | 0.00709 | -0.0782 | 125.3032
5 | 0.9219 | 0.00766 | -0.0741 | 120.3525
5.5 | 0.9514 | 0.00843 | -0.0694 | 112.8588
6 | 0.9811 | 0.00927 | -0.0649 | 105.836
6.5 | 1.0145 | 0.01003 | -0.0611 | 101.1466
7 | 1.0459 | 0.01092 | -0.0571 | 95.7784
7.5 | 1.0835 | 0.01161 | -0.0542 | 93.3247
8 | 1.1221 | 0.01232 | -0.0516 | 91.0795
8.5 | 1.1584 | 0.0131 | -0.0486 | 88.4275
9 | 1.1966 | 0.01384 | -0.046 | 86.4595
9.5 | 1.2297 | 0.01475 | -0.0425 | 83.3695
10.5 | 1.3433 | 0.01717 | -0.0467 | 78.2353
11 | 1.4046 | 0.01847 | -0.0498 | 76.0476
12.5 | 1.5136 | 0.0229 | -0.0437 | 66.0961
13 | 1.5475 | 0.02435 | -0.0412 | 63.5524
13.5 | 1.5757 | 0.02622 | -0.0382 | 60.0953
14 | 1.6026 | 0.02818 | -0.0351 | 56.8701
14.5 | 1.6306 | 0.03017 | -0.0323 | 54.0471
15 | 1.6565 | 0.03237 | -0.0294 | 51.1739
15.5 | 1.6804 | 0.03477 | -0.0265 | 48.329
16 | 1.7021 | 0.03743 | -0.0237 | 45.4742
16.5 | 1.7225 | 0.04026 | -0.0209 | 42.7844
17 | 1.7387 | 0.04343 | -0.018 | 40.0345
17.5 | 1.7534 | 0.04686 | -0.0152 | 37.4178
18 | 1.7607 | 0.05097 | -0.0123 | 34.5438
18.5 | 1.7677 | 0.05508 | -0.0095 | 32.0933
19 | 1.7733 | 0.05942 | -0.007 | 29.8435
19.5 | 1.7694 | 0.06432 | -0.0039 | 27.5093
20 | 1.7545 | 0.06905 | 0.001 | 25.4091

## 135. Re 16M Mach 0.50 (1)
BIGFOIL.COM POLAR EXPORT
NACA67-713 a=0.5
NACA67-713 a=0.5 |  |  |  | Cl Max: | 1.492 | at alpha= | 7.5 | deg
JavaFoil+Calcfoil stall+Eppler ext transition |  |  |  | L/D Max: | 133.854 | at alpha= | 3 | deg
Re: | 16000000 |  |  | Cd Min: | 0.00592 | at alpha= | -1 | deg
Mach: | 0.5 |  |  | Cl=0 at alpha= | -4.5859 | deg
|  |  |  | @ Cl=0.1, Cd= | 0.0063596
|  |  |  | @ Cl=0.4, Cd= | 0.0059737
|  |  |  | @ Cl=0.6, Cd= | 0.0062688
alpha (deg) | Cl | Cd | Cm | Cl/Cd
-20 | -0.858 | 0.15932 | -0.043 | -5.388
-19.5 | -0.831 | 0.15227 | -0.043 | -5.454
-19 | -0.803 | 0.14608 | -0.044 | -5.498
-18.5 | -0.776 | 0.1371 | -0.044 | -5.66
-18 | -0.749 | 0.12922 | -0.045 | -5.793
-17.5 | -0.721 | 0.12153 | -0.046 | -5.936
-17 | -0.693 | 0.12083 | -0.045 | -5.735
-16.5 | -0.665 | 0.11396 | -0.046 | -5.839
-16 | -0.637 | 0.10752 | -0.046 | -5.927
-15.5 | -0.61 | 0.10142 | -0.047 | -6.016
-15 | -0.584 | 0.09391 | -0.049 | -6.215
-14.5 | -0.559 | 0.08393 | -0.052 | -6.662
-14 | -0.533 | 0.07674 | -0.055 | -6.952
-13.5 | -0.509 | 0.06841 | -0.058 | -7.442
-13 | -0.469 | 0.08881 | -0.046 | -5.281
-12.5 | -0.441 | 0.08127 | -0.047 | -5.432
-12 | -0.414 | 0.07347 | -0.049 | -5.641
-11.5 | -0.387 | 0.06929 | -0.05 | -5.584
-11 | -0.36 | 0.06271 | -0.053 | -5.747
-10.5 | -0.334 | 0.05653 | -0.057 | -5.911
-10 | -0.302 | 0.06139 | -0.049 | -4.923
-9.5 | -0.274 | 0.06196 | -0.046 | -4.415
-9 | -0.246 | 0.05654 | -0.049 | -4.353
-8.5 | -0.219 | 0.05154 | -0.051 | -4.24
-8 | -0.191 | 0.04696 | -0.055 | -4.073
-7.5 | -0.164 | 0.04218 | -0.06 | -3.895
-7 | -0.134 | 0.04761 | -0.048 | -2.819
-6.5 | -0.106 | 0.04562 | -0.048 | -2.331
-6 | -0.122 | 0.04147 | -0.051 | -2.939
-5.5 | -0.091 | 0.03414 | -0.064 | -2.674
-5 | -0.053 | 0.00627 | -0.104 | -8.478
-4.5 | 0.011 | 0.00606 | -0.105 | 1.887
-4 | 0.079 | 0.00639 | -0.106 | 12.392
-3.5 | 0.148 | 0.00629 | -0.107 | 23.604
-3 | 0.218 | 0.00616 | -0.109 | 35.45
-2.5 | 0.289 | 0.0061 | -0.11 | 47.399
-2 | 0.36 | 0.00603 | -0.111 | 59.673
-1.5 | 0.431 | 0.00593 | -0.112 | 72.581
-1 | 0.502 | 0.00592 | -0.113 | 84.757
-0.5 | 0.574 | 0.00609 | -0.114 | 94.298
0 | 0.638 | 0.00653 | -0.115 | 97.686
0.5 | 0.707 | 0.00687 | -0.116 | 102.856
1 | 0.775 | 0.00684 | -0.117 | 113.339
1.5 | 0.844 | 0.00714 | -0.118 | 118.096
2 | 0.912 | 0.00754 | -0.12 | 120.901
2.5 | 0.98 | 0.00787 | -0.121 | 124.492
3 | 1.048 | 0.00783 | -0.122 | 133.854
3.5 | 1.115 | 0.00846 | -0.123 | 131.815
4 | 1.171 | 0.00918 | -0.124 | 127.529
4.5 | 1.234 | 0.01002 | -0.125 | 123.157
5 | 1.294 | 0.01129 | -0.126 | 114.69
5.5 | 1.352 | 0.01203 | -0.127 | 112.4
6 | 1.404 | 0.01268 | -0.128 | 110.722
6.5 | 1.45 | 0.01334 | -0.129 | 108.654
7 | 1.482 | 0.0143 | -0.131 | 103.641
7.5 | 1.492 | 0.01528 | -0.132 | 97.634
8 | 1.465 | 0.01644 | -0.133 | 89.098
8.5 | 1.349 | 0.01815 | -0.134 | 74.318
9 | 0.897 | 0.01989 | -0.135 | 45.098
9.5 | 0.928 | 0.02054 | -0.136 | 45.196
10 | 0.957 | 0.02294 | -0.136 | 41.728
10.5 | 0.99 | 0.02292 | -0.138 | 43.165
11 | 1.017 | 0.02541 | -0.138 | 40.003
11.5 | 1.051 | 0.02417 | -0.14 | 43.484
12 | 1.08 | 0.02642 | -0.14 | 40.88
12.5 | 1.106 | 0.02956 | -0.141 | 37.418

## 136. Re 16M Mach 0.50 (2)
BIGFOIL.COM POLAR EXPORT
NACA67-713 a=0.5
NACA67-713 a=0.5 |  |  |  | Cl Max: | 1.53 | at alpha= | 12 | deg
XFOIL ncrit=9 |  |  |  | L/D Max: | 189.85 | at alpha= | 2 | deg
Re: | 16000000 |  |  | Cd Min: | 0.21866 | at alpha= | -20 | deg
Mach: | 0.5 |  |  | Cl=0 at alpha= | -4.8875 | deg
|  |  |  | @ Cl=0.1, Cd= | 0.0052866
|  |  |  | @ Cl=0.4, Cd= | 0.0048169
|  |  |  | @ Cl=0.6, Cd= | 0.0047215
alpha (deg) | Cl | Cd | Cm | Cl/Cd
-20 | -0.3333 | 0.21866 | -0.0705 | -1.5243
-19.5 | -0.3109 | 0.21161 | -0.0753 | -1.4692
-19 | -0.2894 | 0.20426 | -0.08 | -1.4168
-18.5 | -0.2672 | 0.19711 | -0.0847 | -1.3556
-18 | -0.25 | 0.18777 | -0.0891 | -1.3314
-17.5 | -0.228 | 0.18064 | -0.0938 | -1.2622
-16.5 | -0.1842 | 0.16668 | -0.1029 | -1.1051
-16 | -0.1659 | 0.15854 | -0.1074 | -1.0464
-15.5 | -0.1429 | 0.15213 | -0.1118 | -0.93933
-15 | -0.1215 | 0.14544 | -0.1161 | -0.8354
-14 | -0.0997 | 0.12727 | -0.1249 | -0.78337
-13.5 | -0.0858 | 0.11956 | -0.1291 | -0.71763
-13 | -0.0736 | 0.11184 | -0.1334 | -0.65808
-12.5 | -0.0576 | 0.10507 | -0.1373 | -0.54821
-12 | -0.0468 | 0.09773 | -0.1414 | -0.47887
-11.5 | -0.0501 | 0.08858 | -0.1459 | -0.56559
-11 | -0.0433 | 0.0816 | -0.1496 | -0.53064
-10.5 | -0.0457 | 0.07387 | -0.1535 | -0.61865
-10 | -0.0481 | 0.06672 | -0.1569 | -0.72092
-9.5 | -0.0577 | 0.05923 | -0.1607 | -0.97417
-9 | -0.0818 | 0.05146 | -0.1656 | -1.5896
-8.5 | -0.1115 | 0.04602 | -0.1629 | -2.4229
-8 | -0.1396 | 0.0383 | -0.1611 | -3.6449
-7.5 | -0.1625 | 0.02935 | -0.1577 | -5.5366
-7 | -0.176 | 0.02066 | -0.1516 | -8.5189
-6.5 | -0.1932 | 0.01151 | -0.1431 | -16.7854
-6 | -0.1601 | 0.00643 | -0.1371 | -24.8989
-5.5 | -0.0881 | 0.00581 | -0.1346 | -15.1635
-5 | -0.016 | 0.00554 | -0.133 | -2.8881
-4.5 | 0.0551 | 0.00537 | -0.132 | 10.2607
-4 | 0.1251 | 0.00524 | -0.1313 | 23.874
-3.5 | 0.1935 | 0.00509 | -0.1308 | 38.0157
-3 | 0.2607 | 0.00497 | -0.1304 | 52.4547
-2.5 | 0.328 | 0.00488 | -0.1303 | 67.2131
-2 | 0.3949 | 0.00482 | -0.1304 | 81.9295
-1.5 | 0.4606 | 0.00478 | -0.1305 | 96.3598
-1 | 0.5266 | 0.00472 | -0.1308 | 111.5678
-0.5 | 0.5905 | 0.00472 | -0.1307 | 125.1059
0 | 0.6534 | 0.00473 | -0.1305 | 138.1395
0.5 | 0.7168 | 0.00473 | -0.1305 | 151.5433
1 | 0.7771 | 0.00476 | -0.1298 | 163.2563
1.5 | 0.8354 | 0.00474 | -0.1286 | 176.2447
2 | 0.8885 | 0.00468 | -0.1264 | 189.8504
3.5 | 0.912 | 0.0061 | -0.0926 | 149.5082
4 | 0.9225 | 0.00734 | -0.0826 | 125.6812
5 | 0.9548 | 0.00998 | -0.0656 | 95.6713
5.5 | 0.978 | 0.01136 | -0.0587 | 86.0915
6 | 1.0064 | 0.01271 | -0.0528 | 79.1817
6.5 | 1.0401 | 0.01399 | -0.0478 | 74.346
7 | 1.0624 | 0.01577 | -0.0413 | 67.3684
7.5 | 1.1049 | 0.01692 | -0.0377 | 65.3014
8 | 1.145 | 0.0182 | -0.0337 | 62.9121
8.5 | 1.1876 | 0.01944 | -0.03 | 61.0905
9 | 1.2274 | 0.02078 | -0.0257 | 59.0664
9.5 | 1.2892 | 0.02268 | -0.0263 | 56.843
10 | 1.3559 | 0.02498 | -0.0282 | 54.2794
10.5 | 1.4199 | 0.02737 | -0.0291 | 51.878
11 | 1.4807 | 0.03004 | -0.0293 | 49.2909
12 | 1.53 | 0.03634 | -0.0171 | 42.1024
12.5 | 1.5188 | 0.04198 | -0.0093 | 36.1791
13 | 1.4849 | 0.04931 | -0.0015 | 30.1136
13.5 | 1.4527 | 0.05686 | 0.0047 | 25.5487
14 | 1.4124 | 0.06529 | 0.0101 | 21.6327

## 137. Re 18M Mach 0.00 (1)
BIGFOIL.COM POLAR EXPORT
NACA67-713 a=0.5
NACA67-713 a=0.5 |  |  |  | Cl Max: | 1.556 | at alpha= | 11 | deg
JavaFoil+Calcfoil stall+Eppler ext transition |  |  |  | L/D Max: | 139.208 | at alpha= | 3.5 | deg
Re: | 18000000 |  |  | Cd Min: | 0.00554 | at alpha= | -1 | deg
Mach: | 0 |  |  | Cl=0 at alpha= | -4.5847 | deg
|  |  |  | @ Cl=0.1, Cd= | 0.00585
|  |  |  | @ Cl=0.4, Cd= | 0.0055687
|  |  |  | @ Cl=0.6, Cd= | 0.006308
alpha (deg) | Cl | Cd | Cm | Cl/Cd
-18 | -0.367 | 0.1401 | -0.034 | -2.621
-17.5 | -0.379 | 0.13531 | -0.034 | -2.802
-17 | -0.391 | 0.12954 | -0.034 | -3.017
-16.5 | -0.402 | 0.12353 | -0.035 | -3.257
-16 | -0.413 | 0.11547 | -0.035 | -3.577
-15.5 | -0.423 | 0.10756 | -0.036 | -3.936
-15 | -0.432 | 0.10253 | -0.037 | -4.216
-14.5 | -0.44 | 0.09703 | -0.037 | -4.533
-14 | -0.446 | 0.09436 | -0.038 | -4.724
-13.5 | -0.45 | 0.08849 | -0.038 | -5.083
-13 | -0.452 | 0.08329 | -0.039 | -5.423
-12.5 | -0.451 | 0.07884 | -0.04 | -5.72
-12 | -0.447 | 0.07399 | -0.041 | -6.047
-11.5 | -0.441 | 0.06889 | -0.042 | -6.402
-11 | -0.43 | 0.0659 | -0.042 | -6.53
-10.5 | -0.417 | 0.06134 | -0.044 | -6.8
-10 | -0.4 | 0.0573 | -0.045 | -6.978
-9.5 | -0.379 | 0.05375 | -0.046 | -7.042
-9 | -0.357 | 0.04601 | -0.053 | -7.767
-8.5 | -0.395 | 0.00762 | -0.083 | -51.842
-8 | -0.359 | 0.00699 | -0.085 | -51.346
-7.5 | -0.315 | 0.00686 | -0.086 | -45.893
-7 | -0.267 | 0.0066 | -0.087 | -40.46
-6.5 | -0.216 | 0.00645 | -0.088 | -33.488
-6 | -0.162 | 0.00627 | -0.089 | -25.883
-5.5 | -0.106 | 0.00617 | -0.09 | -17.259
-5 | -0.049 | 0.00605 | -0.091 | -8.051
-4.5 | 0.01 | 0.00595 | -0.092 | 1.723
-4 | 0.07 | 0.0059 | -0.093 | 11.874
-3.5 | 0.13 | 0.0058 | -0.094 | 22.468
-3 | 0.191 | 0.00581 | -0.095 | 32.855
-2.5 | 0.252 | 0.00572 | -0.096 | 44.056
-2 | 0.313 | 0.0057 | -0.097 | 54.927
-1.5 | 0.374 | 0.00559 | -0.098 | 66.942
-1 | 0.435 | 0.00554 | -0.098 | 78.491
-0.5 | 0.498 | 0.00608 | -0.099 | 81.788
0 | 0.556 | 0.00622 | -0.1 | 89.295
0.5 | 0.616 | 0.00634 | -0.101 | 97.046
1 | 0.675 | 0.00636 | -0.102 | 106.233
1.5 | 0.735 | 0.00658 | -0.103 | 111.61
2 | 0.794 | 0.00675 | -0.104 | 117.654
2.5 | 0.853 | 0.00701 | -0.105 | 121.771
3 | 0.913 | 0.00724 | -0.106 | 126.129
3.5 | 0.972 | 0.00698 | -0.107 | 139.208
4 | 1.024 | 0.00746 | -0.108 | 137.252
4.5 | 1.08 | 0.00796 | -0.109 | 135.693
5 | 1.136 | 0.00835 | -0.11 | 136.071
5.5 | 1.19 | 0.00928 | -0.111 | 128.258
6 | 1.242 | 0.00965 | -0.112 | 128.744
6.5 | 1.292 | 0.01005 | -0.113 | 128.571
7 | 1.34 | 0.01048 | -0.114 | 127.779
7.5 | 1.383 | 0.01098 | -0.115 | 125.985
8 | 1.423 | 0.01152 | -0.116 | 123.531
8.5 | 1.458 | 0.01202 | -0.117 | 121.334
9 | 1.489 | 0.01263 | -0.118 | 117.877
9.5 | 1.515 | 0.01322 | -0.119 | 114.627
10 | 1.536 | 0.01388 | -0.12 | 110.677
10.5 | 1.552 | 0.01441 | -0.12 | 107.692
11 | 1.556 | 0.01512 | -0.121 | 102.868
11.5 | 1.552 | 0.01587 | -0.122 | 97.813
12 | 1.541 | 0.01673 | -0.123 | 92.09
12.5 | 1.523 | 0.01753 | -0.124 | 86.873
13 | 1.499 | 0.01829 | -0.125 | 81.959
13.5 | 1.469 | 0.0195 | -0.126 | 75.343
14 | 1.434 | 0.02039 | -0.127 | 70.323
14.5 | 1.393 | 0.02154 | -0.127 | 64.705
15 | 1.35 | 0.02268 | -0.128 | 59.514
15.5 | 1.303 | 0.02404 | -0.129 | 54.194
16 | 1.254 | 0.02563 | -0.129 | 48.906

## 138. Re 18M Mach 0.00 (2)
BIGFOIL.COM POLAR EXPORT
NACA67-713 a=0.5
NACA67-713 a=0.5 |  |  |  | Cl Max: | 1.8301 | at alpha= | 20 | deg
XFOIL ncrit=9 |  |  |  | L/D Max: | 152.035 | at alpha= | 2.5 | deg
Re: | 18000000 |  |  | Cd Min: | 0.05133 | at alpha= | 20 | deg
Mach: | 0 |  |  | Cl=0 at alpha= | -4.8823 | deg
|  |  |  | @ Cl=0.1, Cd= | 0.0047108
|  |  |  | @ Cl=0.4, Cd= | 0.00452
|  |  |  | @ Cl=0.6, Cd= | 0.0045687
alpha (deg) | Cl | Cd | Cm | Cl/Cd
-20 | -1.2988 | 0.02827 | -0.1412 | -45.9427
-19.5 | -1.3078 | 0.02543 | -0.136 | -51.4274
-19 | -1.2991 | 0.02372 | -0.1313 | -54.7681
-18.5 | -1.3007 | 0.02167 | -0.1245 | -60.0231
-18 | -1.2969 | 0.02014 | -0.1173 | -64.3942
-17.5 | -1.267 | 0.01901 | -0.1142 | -66.6491
-17 | -1.2344 | 0.01782 | -0.1115 | -69.2705
-16.5 | -1.2004 | 0.01653 | -0.109 | -72.6195
-16 | -1.1604 | 0.01556 | -0.1072 | -74.5758
-15.5 | -1.1183 | 0.01465 | -0.1057 | -76.3345
-15 | -1.0752 | 0.01373 | -0.1043 | -78.3103
-14.5 | -1.0296 | 0.01294 | -0.1033 | -79.5672
-14 | -0.9823 | 0.01219 | -0.1025 | -80.5824
-13.5 | -0.9339 | 0.01149 | -0.1018 | -81.2794
-13 | -0.8842 | 0.01083 | -0.1013 | -81.6436
-12.5 | -0.8334 | 0.01026 | -0.101 | -81.2281
-12 | -0.782 | 0.0097 | -0.1007 | -80.6186
-11.5 | -0.7302 | 0.00913 | -0.1005 | -79.9781
-11 | -0.679 | 0.00842 | -0.1002 | -80.6413
-10.5 | -0.6256 | 0.00792 | -0.1002 | -78.9899
-10 | -0.5712 | 0.00751 | -0.1004 | -76.0586
-9.5 | -0.5163 | 0.00717 | -0.1007 | -72.0084
-9 | -0.461 | 0.00686 | -0.101 | -67.2012
-8.5 | -0.4058 | 0.00653 | -0.1013 | -62.144
-8 | -0.3506 | 0.00616 | -0.1017 | -56.9156
-7.5 | -0.2952 | 0.00581 | -0.102 | -50.809
-7 | -0.2398 | 0.00552 | -0.1024 | -43.442
-6.5 | -0.1832 | 0.00532 | -0.1029 | -34.4361
-6 | -0.1267 | 0.00515 | -0.1035 | -24.6019
-5.5 | -0.0701 | 0.00499 | -0.1041 | -14.0481
-5 | -0.0134 | 0.00489 | -0.1047 | -2.7403
-4 | 0.1005 | 0.00471 | -0.106 | 21.3376
-3.5 | 0.1568 | 0.00463 | -0.1065 | 33.8661
-3 | 0.2132 | 0.00458 | -0.1071 | 46.5502
-2.5 | 0.2696 | 0.00456 | -0.1077 | 59.1228
-2 | 0.3258 | 0.00455 | -0.1082 | 71.6044
-1.5 | 0.3817 | 0.00452 | -0.1087 | 84.4469
-1 | 0.4375 | 0.00452 | -0.1092 | 96.792
-0.5 | 0.4931 | 0.00453 | -0.1097 | 108.8521
0 | 0.5485 | 0.00455 | -0.1102 | 120.5495
0.5 | 0.6035 | 0.00457 | -0.1105 | 132.0569
1 | 0.6575 | 0.00456 | -0.1107 | 144.1886
1.5 | 0.708 | 0.00468 | -0.1102 | 151.2821
2 | 0.7475 | 0.00505 | -0.1076 | 148.0198
2.5 | 0.7921 | 0.00521 | -0.1059 | 152.0345
3 | 0.8198 | 0.0057 | -0.1008 | 143.8246
4 | 0.8517 | 0.00621 | -0.0855 | 137.1498
5.5 | 0.9501 | 0.00773 | -0.0739 | 122.9107
6 | 0.9795 | 0.00842 | -0.0696 | 116.3302
6.5 | 1.0128 | 0.00907 | -0.0662 | 111.6648
7 | 1.0471 | 0.00972 | -0.0631 | 107.7263
7.5 | 1.0841 | 0.01031 | -0.0606 | 105.1503
8 | 1.1235 | 0.01081 | -0.0586 | 103.9315
8.5 | 1.1588 | 0.01149 | -0.0559 | 100.8529
9 | 1.1966 | 0.01207 | -0.0538 | 99.1384
9.5 | 1.2302 | 0.01281 | -0.051 | 96.0343
10 | 1.2632 | 0.01357 | -0.0482 | 93.0877
10.5 | 1.3076 | 0.01448 | -0.0482 | 90.3039
11 | 1.3688 | 0.0155 | -0.0521 | 88.3097
11.5 | 1.4279 | 0.01661 | -0.0557 | 85.9663
13 | 1.5362 | 0.02015 | -0.0518 | 76.2382
13.5 | 1.5661 | 0.0215 | -0.0496 | 72.8419
14 | 1.596 | 0.02284 | -0.0474 | 69.8774
14.5 | 1.6248 | 0.02432 | -0.0453 | 66.8092
15 | 1.6504 | 0.02601 | -0.0429 | 63.4525
15.5 | 1.6748 | 0.02781 | -0.0405 | 60.2229
16 | 1.6999 | 0.02965 | -0.0384 | 57.3322
16.5 | 1.7245 | 0.03154 | -0.0364 | 54.6766
17 | 1.7467 | 0.03361 | -0.0343 | 51.9697
17.5 | 1.7671 | 0.03592 | -0.0322 | 49.1954
18 | 1.7847 | 0.0385 | -0.03 | 46.3558
18.5 | 1.8004 | 0.04123 | -0.0279 | 43.6672
19 | 1.8133 | 0.04426 | -0.0258 | 40.9693
19.5 | 1.8246 | 0.04753 | -0.0238 | 38.3884
20 | 1.8301 | 0.05133 | -0.0216 | 35.6536

## 139. Re 18M Mach 0.10 (1)
BIGFOIL.COM POLAR EXPORT
NACA67-713 a=0.5
NACA67-713 a=0.5 |  |  |  | Cl Max: | 1.551 | at alpha= | 11 | deg
JavaFoil+Calcfoil stall+Eppler ext transition |  |  |  | L/D Max: | 139.232 | at alpha= | 3.5 | deg
Re: | 18000000 |  |  | Cd Min: | 0.00523 | at alpha= | -1 | deg
Mach: | 0.1 |  |  | Cl=0 at alpha= | -4.5847 | deg
|  |  |  | @ Cl=0.1, Cd= | 0.0058661
|  |  |  | @ Cl=0.4, Cd= | 0.0053028
|  |  |  | @ Cl=0.6, Cd= | 0.006338
alpha (deg) | Cl | Cd | Cm | Cl/Cd
-17.5 | -0.336 | 0.13733 | -0.033 | -2.446
-17 | -0.35 | 0.13055 | -0.034 | -2.68
-16.5 | -0.364 | 0.12389 | -0.034 | -2.935
-16 | -0.377 | 0.11811 | -0.035 | -3.192
-15.5 | -0.39 | 0.1094 | -0.036 | -3.563
-15 | -0.402 | 0.10544 | -0.037 | -3.808
-14.5 | -0.412 | 0.09936 | -0.037 | -4.146
-14 | -0.421 | 0.09513 | -0.037 | -4.422
-13.5 | -0.428 | 0.08952 | -0.038 | -4.777
-13 | -0.432 | 0.08475 | -0.039 | -5.102
-12.5 | -0.435 | 0.07939 | -0.04 | -5.473
-12 | -0.434 | 0.07482 | -0.04 | -5.796
-11.5 | -0.43 | 0.06973 | -0.042 | -6.161
-11 | -0.421 | 0.06666 | -0.042 | -6.323
-10.5 | -0.41 | 0.062 | -0.043 | -6.614
-10 | -0.395 | 0.05795 | -0.045 | -6.809
-9.5 | -0.376 | 0.0526 | -0.048 | -7.149
-9 | -0.354 | 0.04776 | -0.051 | -7.405
-8.5 | -0.33 | 0.04022 | -0.058 | -8.208
-8 | -0.358 | 0.00712 | -0.085 | -50.293
-7.5 | -0.315 | 0.00693 | -0.086 | -45.434
-7 | -0.267 | 0.00663 | -0.087 | -40.328
-6.5 | -0.216 | 0.0065 | -0.088 | -33.301
-6 | -0.163 | 0.00632 | -0.089 | -25.754
-5.5 | -0.107 | 0.00618 | -0.09 | -17.295
-5 | -0.049 | 0.00604 | -0.091 | -8.088
-4.5 | 0.01 | 0.00599 | -0.092 | 1.72
-4 | 0.07 | 0.00593 | -0.093 | 11.858
-3.5 | 0.131 | 0.0058 | -0.094 | 22.564
-3 | 0.192 | 0.00581 | -0.095 | 33.033
-2.5 | 0.253 | 0.00572 | -0.096 | 44.275
-2 | 0.314 | 0.00572 | -0.097 | 54.934
-1.5 | 0.376 | 0.00535 | -0.098 | 70.289
-1 | 0.437 | 0.00523 | -0.099 | 83.708
-0.5 | 0.5 | 0.0061 | -0.1 | 82.012
0 | 0.558 | 0.00624 | -0.101 | 89.484
0.5 | 0.618 | 0.00638 | -0.102 | 96.904
1 | 0.678 | 0.00638 | -0.103 | 106.38
1.5 | 0.738 | 0.00663 | -0.104 | 111.28
2 | 0.798 | 0.0068 | -0.105 | 117.286
2.5 | 0.858 | 0.00702 | -0.106 | 122.182
3 | 0.917 | 0.00725 | -0.107 | 126.472
3.5 | 0.976 | 0.00701 | -0.108 | 139.232
4 | 1.029 | 0.0075 | -0.109 | 137.206
4.5 | 1.085 | 0.00802 | -0.11 | 135.355
5 | 1.141 | 0.00842 | -0.111 | 135.585
5.5 | 1.195 | 0.00936 | -0.111 | 127.739
6 | 1.247 | 0.00974 | -0.112 | 128.014
6.5 | 1.298 | 0.01013 | -0.113 | 128.204
7 | 1.345 | 0.01058 | -0.114 | 127.166
7.5 | 1.388 | 0.0111 | -0.115 | 125.115
8 | 1.427 | 0.01163 | -0.116 | 122.694
8.5 | 1.462 | 0.01214 | -0.117 | 120.405
9 | 1.492 | 0.01277 | -0.118 | 116.866
9.5 | 1.517 | 0.01337 | -0.119 | 113.449
10 | 1.537 | 0.01399 | -0.12 | 109.846
10.5 | 1.55 | 0.01465 | -0.121 | 105.784
11 | 1.551 | 0.01545 | -0.122 | 100.447
11.5 | 1.544 | 0.0161 | -0.123 | 95.897
12 | 1.529 | 0.01701 | -0.124 | 89.92
12.5 | 1.507 | 0.01788 | -0.125 | 84.27
13 | 1.478 | 0.01867 | -0.125 | 79.158
13.5 | 1.442 | 0.01989 | -0.126 | 72.499
14 | 1.401 | 0.02095 | -0.127 | 66.881
14.5 | 1.355 | 0.02207 | -0.128 | 61.399
15 | 1.305 | 0.02327 | -0.129 | 56.104
15.5 | 1.252 | 0.02497 | -0.129 | 50.115
16 | 1.196 | 0.02666 | -0.13 | 44.873

## 140. Re 18M Mach 0.10 (2)
BIGFOIL.COM POLAR EXPORT
NACA67-713 a=0.5
NACA67-713 a=0.5 |  |  |  | Cl Max: | 1.8273 | at alpha= | 20 | deg
XFOIL ncrit=9 |  |  |  | L/D Max: | 153.231 | at alpha= | 2.5 | deg
Re: | 18000000 |  |  | Cd Min: | 0.05359 | at alpha= | 20 | deg
Mach: | 0.1 |  |  | Cl=0 at alpha= | -4.8832 | deg
|  |  |  | @ Cl=0.1, Cd= | 0.004722
|  |  |  | @ Cl=0.4, Cd= | 0.00453
|  |  |  | @ Cl=0.6, Cd= | 0.0045674
alpha (deg) | Cl | Cd | Cm | Cl/Cd
-19.5 | -1.1546 | 0.03653 | -0.1501 | -31.6069
-19 | -1.1826 | 0.03141 | -0.1478 | -37.6504
-18.5 | -1.231 | 0.0262 | -0.1401 | -46.9847
-18 | -1.2479 | 0.02325 | -0.1322 | -53.6731
-17.5 | -1.2405 | 0.02183 | -0.1253 | -56.8255
-17 | -1.222 | 0.02023 | -0.1203 | -60.4053
-16.5 | -1.1973 | 0.01838 | -0.1163 | -65.1415
-16 | -1.1614 | 0.01711 | -0.1136 | -67.8784
-15.5 | -1.1219 | 0.01597 | -0.1114 | -70.2505
-15 | -1.0813 | 0.01478 | -0.1093 | -73.1597
-14.5 | -1.0368 | 0.01381 | -0.1077 | -75.076
-14 | -0.9901 | 0.01292 | -0.1064 | -76.6331
-13.5 | -0.942 | 0.01209 | -0.1053 | -77.9156
-13 | -0.8924 | 0.01132 | -0.1044 | -78.8339
-12.5 | -0.8412 | 0.01067 | -0.1038 | -78.8379
-12 | -0.7895 | 0.01004 | -0.1032 | -78.6355
-11.5 | -0.737 | 0.00944 | -0.1028 | -78.072
-11 | -0.6848 | 0.00874 | -0.1024 | -78.3524
-10.5 | -0.6313 | 0.00814 | -0.1021 | -77.5553
-10 | -0.5768 | 0.00764 | -0.1021 | -75.4974
-9.5 | -0.5212 | 0.00726 | -0.1022 | -71.7906
-9 | -0.4653 | 0.00694 | -0.1024 | -67.0461
-8.5 | -0.4093 | 0.00662 | -0.1027 | -61.8278
-8 | -0.3534 | 0.00623 | -0.1029 | -56.7255
-7.5 | -0.2973 | 0.00589 | -0.1032 | -50.4754
-7 | -0.2416 | 0.00557 | -0.1034 | -43.3752
-6.5 | -0.1847 | 0.00534 | -0.1039 | -34.588
-6 | -0.1276 | 0.00517 | -0.1044 | -24.6809
-5.5 | -0.0706 | 0.005 | -0.1049 | -14.12
-5 | -0.0134 | 0.0049 | -0.1055 | -2.7347
-4 | 0.1013 | 0.00472 | -0.1067 | 21.4619
-3.5 | 0.158 | 0.00464 | -0.1073 | 34.0517
-3 | 0.2147 | 0.00458 | -0.1078 | 46.8777
-2.5 | 0.2715 | 0.00456 | -0.1084 | 59.5395
-2 | 0.328 | 0.00455 | -0.1089 | 72.0879
-1.5 | 0.3842 | 0.00453 | -0.1094 | 84.8124
-1 | 0.4404 | 0.00453 | -0.1099 | 97.2185
-0.5 | 0.4962 | 0.00453 | -0.1104 | 109.5364
0 | 0.5519 | 0.00455 | -0.1108 | 121.2967
0.5 | 0.6073 | 0.00457 | -0.1112 | 132.8884
1 | 0.6614 | 0.00457 | -0.1114 | 144.7265
1.5 | 0.7123 | 0.00467 | -0.1109 | 152.5268
2 | 0.7517 | 0.00505 | -0.1081 | 148.8515
2.5 | 0.7968 | 0.0052 | -0.1065 | 153.2308
3 | 0.824 | 0.00568 | -0.1012 | 145.0704
3.5 | 0.8261 | 0.00571 | -0.0905 | 144.676
4 | 0.8525 | 0.00624 | -0.085 | 136.6186
4.5 | 0.8817 | 0.0068 | -0.0803 | 129.6618
5 | 0.9165 | 0.00728 | -0.0768 | 125.8929
5.5 | 0.9512 | 0.00781 | -0.0733 | 121.7926
6 | 0.9805 | 0.00852 | -0.069 | 115.0822
6.5 | 1.0133 | 0.00919 | -0.0655 | 110.2612
7 | 1.0475 | 0.00987 | -0.0622 | 106.1297
7.5 | 1.0852 | 0.01046 | -0.0598 | 103.7476
8 | 1.1239 | 0.011 | -0.0576 | 102.1727
8.5 | 1.1603 | 0.01167 | -0.055 | 99.4259
9 | 1.1966 | 0.01232 | -0.0525 | 97.1266
9.5 | 1.232 | 0.01303 | -0.05 | 94.551
10 | 1.263 | 0.01387 | -0.0467 | 91.0598
10.5 | 1.3127 | 0.01477 | -0.0477 | 88.8761
11 | 1.3739 | 0.01587 | -0.0515 | 86.5721
11.5 | 1.4326 | 0.01705 | -0.055 | 84.0235
12.5 | 1.5063 | 0.01951 | -0.0524 | 77.2066
13 | 1.5397 | 0.02069 | -0.0504 | 74.4176
13.5 | 1.5698 | 0.02207 | -0.0481 | 71.1282
14 | 1.5977 | 0.02361 | -0.0456 | 67.6705
14.5 | 1.6283 | 0.02504 | -0.0436 | 65.028
15 | 1.6518 | 0.02694 | -0.0409 | 61.314
15.5 | 1.6779 | 0.02872 | -0.0386 | 58.4227
16 | 1.7039 | 0.03056 | -0.0365 | 55.7559
16.5 | 1.7265 | 0.03269 | -0.0342 | 52.8143
17 | 1.748 | 0.03493 | -0.0319 | 50.0429
17.5 | 1.769 | 0.03727 | -0.0298 | 47.4644
18 | 1.7843 | 0.04012 | -0.0274 | 44.4741
18.5 | 1.7988 | 0.04303 | -0.0251 | 41.8034
19 | 1.8109 | 0.04628 | -0.0229 | 39.1292
19.5 | 1.8214 | 0.04974 | -0.0209 | 36.6184
20 | 1.8273 | 0.05359 | -0.0187 | 34.0978

## 141. Re 18M Mach 0.25 (1)
BIGFOIL.COM POLAR EXPORT
NACA67-713 a=0.5
NACA67-713 a=0.5 |  |  |  | Cl Max: | 1.529 | at alpha= | 10 | deg
JavaFoil+Calcfoil stall+Eppler ext transition |  |  |  | L/D Max: | 137.927 | at alpha= | 3.5 | deg
Re: | 18000000 |  |  | Cd Min: | 0.00535 | at alpha= | -2 | deg
Mach: | 0.25 |  |  | Cl=0 at alpha= | -4.5902 | deg
|  |  |  | @ Cl=0.1, Cd= | 0.0059519
|  |  |  | @ Cl=0.4, Cd= | 0.0055056
|  |  |  | @ Cl=0.6, Cd= | 0.0063897
alpha (deg) | Cl | Cd | Cm | Cl/Cd
-15.5 | -0.064 | 0.11582 | -0.036 | -0.555
-15 | -0.061 | 0.11 | -0.037 | -0.558
-14.5 | -0.12 | 0.10484 | -0.037 | -1.148
-14 | -0.178 | 0.10106 | -0.037 | -1.766
-13.5 | -0.221 | 0.09904 | -0.037 | -2.229
-13 | -0.256 | 0.09248 | -0.037 | -2.772
-12.5 | -0.286 | 0.08638 | -0.038 | -3.317
-12 | -0.311 | 0.08076 | -0.039 | -3.854
-11.5 | -0.33 | 0.07654 | -0.039 | -4.315
-11 | -0.343 | 0.07167 | -0.04 | -4.79
-10.5 | -0.35 | 0.06523 | -0.042 | -5.37
-10 | -0.35 | 0.06233 | -0.042 | -5.614
-9.5 | -0.343 | 0.05724 | -0.044 | -5.998
-9 | -0.33 | 0.05279 | -0.047 | -6.258
-8.5 | -0.311 | 0.04864 | -0.049 | -6.392
-8 | -0.286 | 0.04503 | -0.051 | -6.344
-7.5 | -0.258 | 0.03756 | -0.059 | -6.877
-7 | -0.268 | 0.00684 | -0.089 | -39.158
-6.5 | -0.219 | 0.00668 | -0.09 | -32.725
-6 | -0.165 | 0.00644 | -0.091 | -25.664
-5.5 | -0.109 | 0.0063 | -0.092 | -17.278
-5 | -0.05 | 0.00616 | -0.093 | -8.114
-4.5 | 0.011 | 0.0061 | -0.095 | 1.729
-4 | 0.072 | 0.00597 | -0.096 | 12.064
-3.5 | 0.134 | 0.00593 | -0.097 | 22.64
-3 | 0.197 | 0.00592 | -0.098 | 33.263
-2.5 | 0.26 | 0.00583 | -0.099 | 44.59
-2 | 0.323 | 0.00535 | -0.1 | 60.323
-1.5 | 0.386 | 0.00539 | -0.101 | 71.578
-1 | 0.449 | 0.00591 | -0.102 | 76.069
-0.5 | 0.514 | 0.00617 | -0.102 | 83.331
0 | 0.573 | 0.00632 | -0.103 | 90.646
0.5 | 0.635 | 0.00648 | -0.104 | 98.015
1 | 0.696 | 0.00647 | -0.105 | 107.572
1.5 | 0.758 | 0.00674 | -0.106 | 112.452
2 | 0.819 | 0.00696 | -0.107 | 117.684
2.5 | 0.88 | 0.00722 | -0.108 | 121.994
3 | 0.941 | 0.00745 | -0.109 | 126.347
3.5 | 1.002 | 0.00727 | -0.11 | 137.927
4 | 1.055 | 0.00778 | -0.111 | 135.565
4.5 | 1.113 | 0.00833 | -0.112 | 133.627
5 | 1.17 | 0.00875 | -0.113 | 133.679
5.5 | 1.225 | 0.00975 | -0.114 | 125.661
6 | 1.278 | 0.01016 | -0.115 | 125.804
6.5 | 1.329 | 0.01061 | -0.116 | 125.245
7 | 1.375 | 0.01112 | -0.117 | 123.612
7.5 | 1.416 | 0.01172 | -0.118 | 120.827
8 | 1.452 | 0.01228 | -0.119 | 118.234
8.5 | 1.482 | 0.0129 | -0.12 | 114.911
9 | 1.506 | 0.01359 | -0.121 | 110.812
9.5 | 1.522 | 0.01428 | -0.122 | 106.554
10 | 1.529 | 0.01505 | -0.123 | 101.607
10.5 | 1.528 | 0.01589 | -0.124 | 96.151
11 | 1.507 | 0.01679 | -0.125 | 89.784
11.5 | 1.473 | 0.0177 | -0.126 | 83.231
12 | 1.426 | 0.01877 | -0.127 | 75.997
12.5 | 1.366 | 0.01995 | -0.128 | 68.504
13 | 1.294 | 0.02119 | -0.129 | 61.076
13.5 | 1.21 | 0.02307 | -0.129 | 52.441
14 | 1.115 | 0.02522 | -0.13 | 44.22
14.5 | 1.01 | 0.02868 | -0.13 | 35.197
15 | 0.902 | 0.03053 | -0.13 | 29.549

## 142. Re 18M Mach 0.25 (2)
BIGFOIL.COM POLAR EXPORT
NACA67-713 a=0.5
NACA67-713 a=0.5 |  |  |  | Cl Max: | 1.7945 | at alpha= | 19.5 | deg
XFOIL ncrit=9 |  |  |  | L/D Max: | 159.65 | at alpha= | 2.5 | deg
Re: | 18000000 |  |  | Cd Min: | 0.15837 | at alpha= | -17.5 | deg
Mach: | 0.25 |  |  | Cl=0 at alpha= | -4.8849 | deg
|  |  |  | @ Cl=0.1, Cd= | 0.0048072
|  |  |  | @ Cl=0.4, Cd= | 0.0045497
|  |  |  | @ Cl=0.6, Cd= | 0.0045702
alpha (deg) | Cl | Cd | Cm | Cl/Cd
-17.5 | -0.2811 | 0.15837 | -0.0844 | -1.775
-17 | -0.2616 | 0.1529 | -0.0883 | -1.7109
-16.5 | -0.2768 | 0.13841 | -0.0945 | -1.9999
-16 | -0.2608 | 0.13227 | -0.0985 | -1.9717
-15.5 | -0.2435 | 0.12642 | -0.1023 | -1.9261
-15 | -0.2582 | 0.11406 | -0.1084 | -2.2637
-14.5 | -0.2764 | 0.10217 | -0.1146 | -2.7053
-14 | -0.2755 | 0.0944 | -0.119 | -2.9184
-13.5 | -0.3359 | 0.07798 | -0.1278 | -4.3075
-13 | -0.4401 | 0.05845 | -0.1402 | -7.5295
-12.5 | -0.8342 | 0.01785 | -0.1264 | -46.7339
-12 | -0.8081 | 0.01453 | -0.1215 | -55.616
-11.5 | -0.7665 | 0.01237 | -0.1181 | -61.9644
-11 | -0.7161 | 0.01094 | -0.1158 | -65.457
-10.5 | -0.6623 | 0.00976 | -0.114 | -67.8586
-10 | -0.6061 | 0.00883 | -0.1126 | -68.641
-9.5 | -0.5483 | 0.00809 | -0.1115 | -67.775
-9 | -0.4899 | 0.00748 | -0.1107 | -65.4947
-8.5 | -0.4303 | 0.00703 | -0.1102 | -61.2091
-8 | -0.3701 | 0.00664 | -0.11 | -55.738
-7.5 | -0.3108 | 0.00623 | -0.1097 | -49.8876
-7 | -0.2516 | 0.00588 | -0.1095 | -42.7891
-6.5 | -0.1927 | 0.00549 | -0.1094 | -35.1002
-6 | -0.133 | 0.0053 | -0.1096 | -25.0943
-5.5 | -0.0733 | 0.0051 | -0.1098 | -14.3725
-5 | -0.0137 | 0.00497 | -0.1101 | -2.7565
-4.5 | 0.0458 | 0.00488 | -0.1105 | 9.3852
-4 | 0.1054 | 0.0048 | -0.111 | 21.9583
-3.5 | 0.1645 | 0.00469 | -0.1114 | 35.0746
-3 | 0.2232 | 0.00461 | -0.1119 | 48.4165
-2.5 | 0.2819 | 0.00458 | -0.1124 | 61.5502
-2 | 0.3404 | 0.00457 | -0.1129 | 74.4858
-1.5 | 0.3982 | 0.00455 | -0.1133 | 87.5165
-1 | 0.4563 | 0.00454 | -0.1138 | 100.5066
-0.5 | 0.5138 | 0.00455 | -0.1142 | 112.9231
0 | 0.571 | 0.00456 | -0.1146 | 125.2193
0.5 | 0.6281 | 0.00458 | -0.1149 | 137.1397
1 | 0.6842 | 0.00456 | -0.1151 | 150.0439
2 | 0.7775 | 0.00495 | -0.1117 | 157.0707
2.5 | 0.8206 | 0.00514 | -0.1092 | 159.6498
3 | 0.8461 | 0.00549 | -0.103 | 154.1166
3.5 | 0.8378 | 0.00575 | -0.0899 | 145.7043
4 | 0.8607 | 0.00642 | -0.0835 | 134.0654
5 | 0.9224 | 0.00766 | -0.0742 | 120.4178
5.5 | 0.9532 | 0.00838 | -0.0697 | 113.747
6 | 0.9853 | 0.00912 | -0.0656 | 108.0373
6.5 | 1.0179 | 0.0099 | -0.0617 | 102.8182
7 | 1.0499 | 0.01075 | -0.0578 | 97.6651
7.5 | 1.0897 | 0.01139 | -0.0553 | 95.6716
8 | 1.1283 | 0.01207 | -0.0526 | 93.4797
8.5 | 1.1661 | 0.0128 | -0.0498 | 91.1016
9 | 1.2028 | 0.01363 | -0.047 | 88.2465
9.5 | 1.239 | 0.01445 | -0.044 | 85.7439
10 | 1.2745 | 0.01543 | -0.0413 | 82.5988
10.5 | 1.337 | 0.01674 | -0.0447 | 79.8686
11 | 1.3989 | 0.01803 | -0.0479 | 77.5874
11.5 | 1.4586 | 0.01938 | -0.0507 | 75.2632
12.5 | 1.5242 | 0.02238 | -0.0451 | 68.1055
13 | 1.5574 | 0.02387 | -0.0425 | 65.2451
13.5 | 1.5849 | 0.02576 | -0.0394 | 61.5256
14 | 1.6135 | 0.0276 | -0.0364 | 58.4601
14.5 | 1.6425 | 0.02952 | -0.0337 | 55.6402
15 | 1.6681 | 0.03174 | -0.0307 | 52.5551
15.5 | 1.6928 | 0.03408 | -0.0279 | 49.6714
16 | 1.7139 | 0.03674 | -0.0249 | 46.6494
16.5 | 1.7352 | 0.03949 | -0.0221 | 43.9402
17 | 1.7512 | 0.04268 | -0.0191 | 41.0309
17.5 | 1.7664 | 0.04605 | -0.0164 | 38.3583
18 | 1.7742 | 0.05015 | -0.0134 | 35.3779
18.5 | 1.7851 | 0.05399 | -0.0109 | 33.0635
19 | 1.7927 | 0.05819 | -0.0085 | 30.8077
19.5 | 1.7945 | 0.06291 | -0.0059 | 28.5249
20 | 1.7762 | 0.06773 | -0.0006 | 26.2247

## 143. Re 18M Mach 0.50 (1)
BIGFOIL.COM POLAR EXPORT
NACA67-713 a=0.5
NACA67-713 a=0.5 |  |  |  | Cl Max: | 1.492 | at alpha= | 7.5 | deg
JavaFoil+Calcfoil stall+Eppler ext transition |  |  |  | L/D Max: | 132.717 | at alpha= | 3 | deg
Re: | 18000000 |  |  | Cd Min: | 0.00589 | at alpha= | -1.5 | deg
Mach: | 0.5 |  |  | Cl=0 at alpha= | -4.5859 | deg
|  |  |  | @ Cl=0.1, Cd= | 0.0062835
|  |  |  | @ Cl=0.4, Cd= | 0.0059162
|  |  |  | @ Cl=0.6, Cd= | 0.0065919
alpha (deg) | Cl | Cd | Cm | Cl/Cd
-20 | -0.858 | 0.16613 | -0.043 | -5.165
-19.5 | -0.83 | 0.15841 | -0.043 | -5.242
-19 | -0.802 | 0.15399 | -0.043 | -5.211
-18.5 | -0.775 | 0.14255 | -0.044 | -5.438
-18 | -0.748 | 0.13469 | -0.044 | -5.555
-17.5 | -0.721 | 0.12671 | -0.045 | -5.687
-17 | -0.692 | 0.12742 | -0.044 | -5.431
-16.5 | -0.664 | 0.1201 | -0.045 | -5.532
-16 | -0.637 | 0.11571 | -0.045 | -5.503
-15.5 | -0.609 | 0.10675 | -0.046 | -5.708
-15 | -0.584 | 0.09278 | -0.049 | -6.295
-14.5 | -0.559 | 0.08397 | -0.052 | -6.66
-14 | -0.534 | 0.07674 | -0.055 | -6.953
-13.5 | -0.508 | 0.06929 | -0.058 | -7.337
-13 | -0.469 | 0.08861 | -0.046 | -5.293
-12.5 | -0.442 | 0.0805 | -0.047 | -5.486
-12 | -0.415 | 0.07347 | -0.049 | -5.644
-11.5 | -0.387 | 0.06862 | -0.05 | -5.641
-11 | -0.361 | 0.06209 | -0.054 | -5.81
-10.5 | -0.335 | 0.05563 | -0.058 | -6.019
-10 | -0.302 | 0.06144 | -0.05 | -4.921
-9.5 | -0.274 | 0.06225 | -0.047 | -4.395
-9 | -0.246 | 0.05576 | -0.049 | -4.415
-8.5 | -0.219 | 0.0514 | -0.052 | -4.254
-8 | -0.191 | 0.04678 | -0.055 | -4.09
-7.5 | -0.165 | 0.04169 | -0.061 | -3.946
-7 | -0.134 | 0.04747 | -0.048 | -2.828
-6.5 | -0.106 | 0.04511 | -0.048 | -2.358
-6 | -0.122 | 0.04132 | -0.051 | -2.95
-5.5 | -0.091 | 0.03458 | -0.063 | -2.635
-5 | -0.053 | 0.00644 | -0.104 | -8.261
-4.5 | 0.011 | 0.00599 | -0.105 | 1.911
-4 | 0.079 | 0.00632 | -0.106 | 12.524
-3.5 | 0.148 | 0.0062 | -0.107 | 23.926
-3 | 0.218 | 0.00608 | -0.109 | 35.904
-2.5 | 0.289 | 0.00602 | -0.11 | 48.037
-2 | 0.36 | 0.00595 | -0.111 | 60.487
-1.5 | 0.431 | 0.00589 | -0.112 | 73.166
-1 | 0.502 | 0.00607 | -0.113 | 82.659
-0.5 | 0.574 | 0.00647 | -0.114 | 88.841
0 | 0.638 | 0.00677 | -0.115 | 94.245
0.5 | 0.707 | 0.00696 | -0.116 | 101.493
1 | 0.775 | 0.00702 | -0.117 | 110.521
1.5 | 0.844 | 0.00743 | -0.118 | 113.575
2 | 0.912 | 0.0077 | -0.12 | 118.353
2.5 | 0.98 | 0.00808 | -0.121 | 121.229
3 | 1.048 | 0.0079 | -0.122 | 132.717
3.5 | 1.116 | 0.00848 | -0.123 | 131.5
4 | 1.171 | 0.00925 | -0.124 | 126.61
4.5 | 1.234 | 0.00991 | -0.125 | 124.581
5 | 1.295 | 0.0111 | -0.126 | 116.678
5.5 | 1.353 | 0.01182 | -0.127 | 114.406
6 | 1.405 | 0.01246 | -0.128 | 112.705
6.5 | 1.45 | 0.01309 | -0.129 | 110.826
7 | 1.483 | 0.01402 | -0.131 | 105.725
7.5 | 1.492 | 0.01501 | -0.132 | 99.392
8 | 1.465 | 0.0161 | -0.133 | 91.016
8.5 | 1.35 | 0.01777 | -0.134 | 75.947
9 | 0.897 | 0.01952 | -0.135 | 45.98
9.5 | 0.929 | 0.02012 | -0.136 | 46.164
10 | 0.958 | 0.02245 | -0.136 | 42.666
10.5 | 0.99 | 0.02243 | -0.138 | 44.145
11 | 1.018 | 0.02485 | -0.138 | 40.96
11.5 | 1.052 | 0.0237 | -0.14 | 44.374
12 | 1.081 | 0.02574 | -0.141 | 41.982
12.5 | 1.107 | 0.02874 | -0.141 | 38.513

## 144. Re 18M Mach 0.50 (2)
BIGFOIL.COM POLAR EXPORT
NACA67-713 a=0.5
NACA67-713 a=0.5 |  |  |  | Cl Max: | 1.5406 | at alpha= | 12 | deg
XFOIL ncrit=9 |  |  |  | L/D Max: | 190.514 | at alpha= | 2 | deg
Re: | 18000000 |  |  | Cd Min: | 0.04164 | at alpha= | 12.5 | deg
Mach: | 0.5 |  |  | Cl=0 at alpha= | -99 | deg
|  |  |  | @ Cl=0.1, Cd= | 0.00465
|  |  |  | @ Cl=0.4, Cd= | 0.00465
|  |  |  | @ Cl=0.6, Cd= | 0.00465
alpha (deg) | Cl | Cd | Cm | Cl/Cd
0 | 0.6542 | 0.00465 | -0.1307 | 140.6882
0.5 | 0.7162 | 0.00469 | -0.1304 | 152.7079
1 | 0.7763 | 0.00473 | -0.1297 | 164.1226
1.5 | 0.8361 | 0.0047 | -0.1288 | 177.8936
2 | 0.8897 | 0.00467 | -0.1267 | 190.5139
2.5 | 0.9061 | 0.00493 | -0.1165 | 183.7931
3 | 0.908 | 0.00581 | -0.1041 | 156.2823
3.5 | 0.904 | 0.00627 | -0.0911 | 144.1786
4 | 0.9118 | 0.00758 | -0.0807 | 120.2902
4.5 | 0.9296 | 0.00882 | -0.0724 | 105.3968
5 | 0.9533 | 0.01003 | -0.0654 | 95.0449
5.5 | 0.9777 | 0.01137 | -0.0586 | 85.9894
6 | 1.0089 | 0.01261 | -0.0532 | 80.0079
6.5 | 1.0411 | 0.01391 | -0.0479 | 74.8454
7 | 1.0679 | 0.01555 | -0.042 | 68.6752
7.5 | 1.1101 | 0.01667 | -0.0384 | 66.5927
8 | 1.1527 | 0.01787 | -0.0347 | 64.5048
8.5 | 1.1962 | 0.01909 | -0.031 | 62.6611
9 | 1.2355 | 0.02051 | -0.0268 | 60.2389
9.5 | 1.2832 | 0.02212 | -0.0242 | 58.0108
10 | 1.3521 | 0.0243 | -0.0263 | 55.642
10.5 | 1.4174 | 0.02676 | -0.0276 | 52.9671
11 | 1.4797 | 0.02932 | -0.0279 | 50.4673
12 | 1.5406 | 0.03589 | -0.018 | 42.9256
12.5 | 1.527 | 0.04164 | -0.0099 | 36.6715

## 145. Re 20M Mach 0.00 (1)
BIGFOIL.COM POLAR EXPORT
NACA67-713 a=0.5
NACA67-713 a=0.5 |  |  |  | Cl Max: | 1.556 | at alpha= | 11 | deg
JavaFoil+Calcfoil stall+Eppler ext transition |  |  |  | L/D Max: | 137.021 | at alpha= | 4.5 | deg
Re: | 20000000 |  |  | Cd Min: | 0.00534 | at alpha= | -1 | deg
Mach: | 0 |  |  | Cl=0 at alpha= | -4.5847 | deg
|  |  |  | @ Cl=0.1, Cd= | 0.00577
|  |  |  | @ Cl=0.4, Cd= | 0.0054548
|  |  |  | @ Cl=0.6, Cd= | 0.006404
alpha (deg) | Cl | Cd | Cm | Cl/Cd
-18 | -0.367 | 0.13941 | -0.034 | -2.634
-17.5 | -0.379 | 0.13494 | -0.034 | -2.81
-17 | -0.391 | 0.12892 | -0.034 | -3.033
-16.5 | -0.402 | 0.12075 | -0.035 | -3.332
-16 | -0.413 | 0.11491 | -0.035 | -3.595
-15.5 | -0.423 | 0.10703 | -0.037 | -3.956
-15 | -0.432 | 0.10202 | -0.037 | -4.238
-14.5 | -0.44 | 0.09661 | -0.038 | -4.554
-14 | -0.446 | 0.09391 | -0.038 | -4.747
-13.5 | -0.45 | 0.08811 | -0.038 | -5.106
-13 | -0.452 | 0.08358 | -0.039 | -5.405
-12.5 | -0.451 | 0.07852 | -0.04 | -5.744
-12 | -0.448 | 0.0742 | -0.041 | -6.031
-11.5 | -0.441 | 0.06868 | -0.042 | -6.423
-11 | -0.431 | 0.06557 | -0.042 | -6.566
-10.5 | -0.417 | 0.06104 | -0.044 | -6.836
-10 | -0.4 | 0.05713 | -0.045 | -7
-9.5 | -0.379 | 0.05353 | -0.047 | -7.075
-9 | -0.358 | 0.04536 | -0.054 | -7.893
-8.5 | -0.399 | 0.00748 | -0.084 | -53.367
-8 | -0.359 | 0.00695 | -0.085 | -51.616
-7.5 | -0.315 | 0.0068 | -0.086 | -46.295
-7 | -0.267 | 0.00653 | -0.087 | -40.866
-6.5 | -0.216 | 0.00641 | -0.088 | -33.716
-6 | -0.162 | 0.00624 | -0.089 | -26.031
-5.5 | -0.106 | 0.00609 | -0.09 | -17.474
-5 | -0.049 | 0.00596 | -0.091 | -8.169
-4.5 | 0.01 | 0.0059 | -0.092 | 1.737
-4 | 0.07 | 0.00581 | -0.093 | 12.043
-3.5 | 0.13 | 0.00573 | -0.094 | 22.756
-3 | 0.191 | 0.00572 | -0.095 | 33.4
-2.5 | 0.252 | 0.00572 | -0.096 | 44.045
-2 | 0.313 | 0.00581 | -0.097 | 53.831
-1.5 | 0.374 | 0.00554 | -0.097 | 67.574
-1 | 0.435 | 0.00534 | -0.098 | 81.513
-0.5 | 0.498 | 0.00615 | -0.099 | 80.953
0 | 0.556 | 0.00625 | -0.1 | 88.845
0.5 | 0.616 | 0.00646 | -0.101 | 95.266
1 | 0.675 | 0.00655 | -0.102 | 103.131
1.5 | 0.735 | 0.00672 | -0.103 | 109.34
2 | 0.794 | 0.00689 | -0.104 | 115.329
2.5 | 0.854 | 0.00706 | -0.105 | 120.944
3 | 0.913 | 0.00731 | -0.106 | 124.799
3.5 | 0.972 | 0.00758 | -0.107 | 128.186
4 | 1.024 | 0.00748 | -0.108 | 136.938
4.5 | 1.081 | 0.00789 | -0.109 | 137.021
5 | 1.136 | 0.00854 | -0.11 | 133.01
5.5 | 1.19 | 0.00912 | -0.111 | 130.488
6 | 1.242 | 0.00951 | -0.112 | 130.664
6.5 | 1.293 | 0.00988 | -0.113 | 130.905
7 | 1.34 | 0.01031 | -0.114 | 129.958
7.5 | 1.384 | 0.01081 | -0.115 | 127.958
8 | 1.423 | 0.01134 | -0.116 | 125.521
8.5 | 1.459 | 0.01183 | -0.117 | 123.273
9 | 1.49 | 0.01244 | -0.118 | 119.757
9.5 | 1.516 | 0.01298 | -0.119 | 116.772
10 | 1.537 | 0.01363 | -0.12 | 112.752
10.5 | 1.552 | 0.01421 | -0.121 | 109.251
11 | 1.556 | 0.01484 | -0.121 | 104.886
11.5 | 1.553 | 0.01558 | -0.122 | 99.69
12 | 1.542 | 0.01642 | -0.123 | 93.869
12.5 | 1.524 | 0.0172 | -0.124 | 88.592
13 | 1.5 | 0.01793 | -0.125 | 83.635
13.5 | 1.47 | 0.01911 | -0.126 | 76.878
14 | 1.434 | 0.01996 | -0.127 | 71.861
14.5 | 1.394 | 0.02113 | -0.127 | 65.997
15 | 1.351 | 0.02223 | -0.128 | 60.753
15.5 | 1.304 | 0.02357 | -0.129 | 55.312
16 | 1.254 | 0.02517 | -0.129 | 49.825

## 146. Re 20M Mach 0.00 (2)
BIGFOIL.COM POLAR EXPORT
NACA67-713 a=0.5
NACA67-713 a=0.5 |  |  |  | Cl Max: | 1.8373 | at alpha= | 19.5 | deg
XFOIL ncrit=9 |  |  |  | L/D Max: | 146.413 | at alpha= | 2.5 | deg
Re: | 20000000 |  |  | Cd Min: | 0.04659 | at alpha= | 19.5 | deg
Mach: | 0 |  |  | Cl=0 at alpha= | -4.8748 | deg
|  |  |  | @ Cl=0.1, Cd= | 0.0046639
|  |  |  | @ Cl=0.4, Cd= | 0.00449
|  |  |  | @ Cl=0.6, Cd= | 0.0045383
alpha (deg) | Cl | Cd | Cm | Cl/Cd
-20 | -1.3345 | 0.02626 | -0.1385 | -50.8187
-19.5 | -1.3364 | 0.02395 | -0.1332 | -55.7996
-19 | -1.3264 | 0.02239 | -0.1282 | -59.2407
-18.5 | -1.3239 | 0.02069 | -0.1214 | -63.9874
-18 | -1.311 | 0.01931 | -0.1155 | -67.8923
-17.5 | -1.2792 | 0.01821 | -0.1126 | -70.2471
-17 | -1.2447 | 0.01709 | -0.1102 | -72.8321
-16.5 | -1.2086 | 0.01592 | -0.1079 | -75.9171
-16 | -1.1676 | 0.015 | -0.1062 | -77.84
-15.5 | -1.1247 | 0.01415 | -0.1048 | -79.4841
-15 | -1.0805 | 0.01329 | -0.1036 | -81.3017
-14.5 | -1.0342 | 0.01253 | -0.1026 | -82.5379
-14 | -0.9864 | 0.01182 | -0.1019 | -83.4518
-13.5 | -0.9375 | 0.01115 | -0.1013 | -84.0807
-13 | -0.8875 | 0.01053 | -0.1008 | -84.283
-12.5 | -0.8363 | 0.00999 | -0.1005 | -83.7137
-12 | -0.7846 | 0.00946 | -0.1003 | -82.9387
-11 | -0.6803 | 0.0083 | -0.1 | -81.9639
-10.5 | -0.6271 | 0.00778 | -0.1 | -80.6041
-10 | -0.5728 | 0.00736 | -0.1002 | -77.8261
-9.5 | -0.5179 | 0.00703 | -0.1004 | -73.67
-9 | -0.4625 | 0.00674 | -0.1008 | -68.6202
-8.5 | -0.4069 | 0.00642 | -0.1012 | -63.3801
-8 | -0.3516 | 0.00606 | -0.1015 | -58.0198
-7.5 | -0.2961 | 0.00576 | -0.1019 | -51.4062
-7 | -0.2407 | 0.00545 | -0.1022 | -44.1651
-6.5 | -0.1843 | 0.00523 | -0.1027 | -35.239
-6 | -0.1277 | 0.00508 | -0.1033 | -25.1378
-5.5 | -0.0711 | 0.00492 | -0.1039 | -14.4512
-5 | -0.0142 | 0.00481 | -0.1045 | -2.9522
-4.5 | 0.0425 | 0.00474 | -0.1051 | 8.9662
-3.5 | 0.1559 | 0.00459 | -0.1064 | 33.9651
-3 | 0.2122 | 0.00453 | -0.1069 | 46.8433
-2 | 0.3248 | 0.00452 | -0.1081 | 71.8584
-1.5 | 0.3809 | 0.00449 | -0.1086 | 84.833
-1 | 0.4368 | 0.00449 | -0.1091 | 97.2829
-0.5 | 0.4923 | 0.00451 | -0.1096 | 109.1574
0 | 0.548 | 0.00451 | -0.1101 | 121.5078
0.5 | 0.6031 | 0.00454 | -0.1105 | 132.8414
1 | 0.6561 | 0.00459 | -0.1105 | 142.9412
1.5 | 0.702 | 0.00488 | -0.109 | 143.8525
2.5 | 0.7877 | 0.00538 | -0.105 | 146.4126
3 | 0.813 | 0.00595 | -0.0993 | 136.6387
3.5 | 0.8241 | 0.00598 | -0.0906 | 137.8094
4 | 0.8507 | 0.00625 | -0.0853 | 136.112
4.5 | 0.8826 | 0.00673 | -0.0811 | 131.1441
5 | 0.9177 | 0.00719 | -0.0777 | 127.6356
5.5 | 0.9519 | 0.0077 | -0.0742 | 123.6234
6 | 0.9831 | 0.00832 | -0.0703 | 118.1611
6.5 | 1.0175 | 0.00893 | -0.0671 | 113.9418
7 | 1.0516 | 0.00956 | -0.0639 | 110
7.5 | 1.0891 | 0.01012 | -0.0615 | 107.6186
8 | 1.1285 | 0.01063 | -0.0594 | 106.1618
8.5 | 1.1646 | 0.01126 | -0.0569 | 103.4281
9 | 1.2012 | 0.0119 | -0.0545 | 100.9412
9.5 | 1.2367 | 0.01259 | -0.0521 | 98.2288
10 | 1.2698 | 0.01336 | -0.0493 | 95.0449
10.5 | 1.3017 | 0.01417 | -0.0464 | 91.8631
11 | 1.3627 | 0.01515 | -0.0502 | 89.9472
11.5 | 1.4228 | 0.01624 | -0.054 | 87.6108
12 | 1.4797 | 0.01741 | -0.0573 | 84.9914
13 | 1.5435 | 0.01981 | -0.0529 | 77.9152
13.5 | 1.5754 | 0.02103 | -0.0509 | 74.912
14 | 1.6032 | 0.02249 | -0.0485 | 71.285
14.5 | 1.6331 | 0.02389 | -0.0465 | 68.3591
15 | 1.6593 | 0.02553 | -0.0441 | 64.9941
15.5 | 1.6842 | 0.02729 | -0.0418 | 61.7149
16 | 1.7104 | 0.02903 | -0.0397 | 58.9184
16.5 | 1.7353 | 0.03088 | -0.0377 | 56.1949
17 | 1.7569 | 0.033 | -0.0355 | 53.2394
17.5 | 1.7778 | 0.03524 | -0.0334 | 50.4484
18 | 1.7948 | 0.03784 | -0.0311 | 47.4313
18.5 | 1.8112 | 0.0405 | -0.029 | 44.721
19 | 1.8251 | 0.04342 | -0.0269 | 42.0336
19.5 | 1.8373 | 0.04659 | -0.0249 | 39.4355

## 147. Re 20M Mach 0.10 (1)
BIGFOIL.COM POLAR EXPORT
NACA67-713 a=0.5
NACA67-713 a=0.5 |  |  |  | Cl Max: | 1.552 | at alpha= | 11 | deg
JavaFoil+Calcfoil stall+Eppler ext transition |  |  |  | L/D Max: | 136.898 | at alpha= | 4 | deg
Re: | 20000000 |  |  | Cd Min: | 0.00536 | at alpha= | -1 | deg
Mach: | 0.1 |  |  | Cl=0 at alpha= | -4.5847 | deg
|  |  |  | @ Cl=0.1, Cd= | 0.0058057
|  |  |  | @ Cl=0.4, Cd= | 0.0054813
|  |  |  | @ Cl=0.6, Cd= | 0.006434
alpha (deg) | Cl | Cd | Cm | Cl/Cd
-17.5 | -0.336 | 0.13649 | -0.034 | -2.462
-17 | -0.35 | 0.12974 | -0.034 | -2.697
-16.5 | -0.364 | 0.12316 | -0.035 | -2.953
-16 | -0.377 | 0.11751 | -0.035 | -3.209
-15.5 | -0.39 | 0.10882 | -0.036 | -3.583
-15 | -0.402 | 0.10489 | -0.037 | -3.829
-14.5 | -0.412 | 0.09888 | -0.037 | -4.167
-14 | -0.421 | 0.09466 | -0.037 | -4.444
-13.5 | -0.428 | 0.0891 | -0.038 | -4.8
-13 | -0.432 | 0.08435 | -0.039 | -5.127
-12.5 | -0.435 | 0.07963 | -0.04 | -5.458
-12 | -0.434 | 0.07451 | -0.04 | -5.82
-11.5 | -0.43 | 0.06942 | -0.042 | -6.19
-11 | -0.421 | 0.06622 | -0.042 | -6.364
-10.5 | -0.41 | 0.06229 | -0.043 | -6.581
-10 | -0.395 | 0.05764 | -0.045 | -6.848
-9.5 | -0.376 | 0.05227 | -0.048 | -7.2
-9 | -0.353 | 0.04817 | -0.051 | -7.333
-8.5 | -0.336 | 0.03463 | -0.062 | -9.705
-8 | -0.358 | 0.00701 | -0.085 | -51.139
-7.5 | -0.315 | 0.00681 | -0.086 | -46.181
-7 | -0.267 | 0.00653 | -0.087 | -40.931
-6.5 | -0.216 | 0.0064 | -0.088 | -33.804
-6 | -0.163 | 0.00627 | -0.089 | -25.97
-5.5 | -0.107 | 0.00612 | -0.09 | -17.44
-5 | -0.049 | 0.00599 | -0.091 | -8.157
-4.5 | 0.01 | 0.0059 | -0.092 | 1.744
-4 | 0.07 | 0.00585 | -0.093 | 12.026
-3.5 | 0.131 | 0.00576 | -0.094 | 22.728
-3 | 0.192 | 0.00571 | -0.095 | 33.575
-2.5 | 0.253 | 0.00571 | -0.096 | 44.317
-2 | 0.314 | 0.00586 | -0.097 | 53.659
-1.5 | 0.376 | 0.00556 | -0.098 | 67.658
-1 | 0.437 | 0.00536 | -0.099 | 81.54
-0.5 | 0.5 | 0.00617 | -0.1 | 81.078
0 | 0.558 | 0.00628 | -0.101 | 88.979
0.5 | 0.618 | 0.0065 | -0.102 | 95.192
1 | 0.678 | 0.00657 | -0.103 | 103.294
1.5 | 0.738 | 0.00672 | -0.104 | 109.933
2 | 0.798 | 0.00691 | -0.105 | 115.544
2.5 | 0.858 | 0.00709 | -0.106 | 120.919
3 | 0.917 | 0.00736 | -0.107 | 124.636
3.5 | 0.977 | 0.00762 | -0.108 | 128.125
4 | 1.029 | 0.00752 | -0.109 | 136.898
4.5 | 1.086 | 0.00794 | -0.11 | 136.675
5 | 1.141 | 0.00862 | -0.111 | 132.433
5.5 | 1.196 | 0.00919 | -0.112 | 130.112
6 | 1.248 | 0.00957 | -0.112 | 130.358
6.5 | 1.299 | 0.00996 | -0.113 | 130.411
7 | 1.346 | 0.0104 | -0.114 | 129.388
7.5 | 1.389 | 0.01093 | -0.115 | 127.109
8 | 1.428 | 0.01144 | -0.116 | 124.837
8.5 | 1.463 | 0.01195 | -0.117 | 122.461
9 | 1.493 | 0.01253 | -0.118 | 119.143
9.5 | 1.518 | 0.01312 | -0.119 | 115.666
10 | 1.537 | 0.01373 | -0.12 | 111.975
10.5 | 1.551 | 0.01438 | -0.121 | 107.85
11 | 1.552 | 0.01515 | -0.122 | 102.423
11.5 | 1.545 | 0.0158 | -0.123 | 97.792
12 | 1.53 | 0.01668 | -0.124 | 91.718
12.5 | 1.508 | 0.01757 | -0.125 | 85.818
13 | 1.479 | 0.01841 | -0.126 | 80.329
13.5 | 1.443 | 0.01949 | -0.126 | 74.018
14 | 1.402 | 0.02063 | -0.127 | 67.928
14.5 | 1.356 | 0.02164 | -0.128 | 62.663
15 | 1.306 | 0.02287 | -0.129 | 57.101
15.5 | 1.253 | 0.02447 | -0.129 | 51.191
16 | 1.197 | 0.02608 | -0.13 | 45.897

## 148. Re 20M Mach 0.10 (2)
BIGFOIL.COM POLAR EXPORT
NACA67-713 a=0.5
NACA67-713 a=0.5 |  |  |  | Cl Max: | 1.8426 | at alpha= | 20 | deg
XFOIL ncrit=9 |  |  |  | L/D Max: | 147.799 | at alpha= | 2.5 | deg
Re: | 20000000 |  |  | Cd Min: | 0.05248 | at alpha= | 20 | deg
Mach: | 0.1 |  |  | Cl=0 at alpha= | -4.875 | deg
|  |  |  | @ Cl=0.1, Cd= | 0.00467
|  |  |  | @ Cl=0.4, Cd= | 0.00449
|  |  |  | @ Cl=0.6, Cd= | 0.0045363
alpha (deg) | Cl | Cd | Cm | Cl/Cd
-19.5 | -1.2302 | 0.03122 | -0.1487 | -39.4042
-19 | -1.2419 | 0.02794 | -0.1443 | -44.4488
-18.5 | -1.2664 | 0.02441 | -0.1368 | -51.8804
-18 | -1.2742 | 0.02208 | -0.129 | -57.7083
-17.5 | -1.2638 | 0.02074 | -0.1223 | -60.9354
-17 | -1.2376 | 0.01921 | -0.1185 | -64.4248
-16.5 | -1.2086 | 0.01759 | -0.1149 | -68.7095
-16 | -1.1709 | 0.0164 | -0.1124 | -71.3963
-15.5 | -1.1301 | 0.01534 | -0.1103 | -73.6701
-15 | -1.0879 | 0.01425 | -0.1084 | -76.3439
-14.5 | -1.0424 | 0.01333 | -0.1069 | -78.1995
-14 | -0.995 | 0.01248 | -0.1057 | -79.7276
-13.5 | -0.9462 | 0.0117 | -0.1047 | -80.8718
-13 | -0.8961 | 0.01098 | -0.1039 | -81.612
-12.5 | -0.8445 | 0.01037 | -0.1033 | -81.4368
-12 | -0.7924 | 0.00977 | -0.1028 | -81.1054
-11.5 | -0.7395 | 0.0092 | -0.1024 | -80.3804
-11 | -0.6859 | 0.00865 | -0.1022 | -79.2948
-10.5 | -0.6326 | 0.00802 | -0.1019 | -78.8778
-10 | -0.5783 | 0.0075 | -0.1018 | -77.1067
-9.5 | -0.5228 | 0.00712 | -0.1019 | -73.427
-9 | -0.4668 | 0.00681 | -0.1022 | -68.5463
-8.5 | -0.4104 | 0.0065 | -0.1025 | -63.1385
-8 | -0.3544 | 0.00614 | -0.1027 | -57.7199
-7.5 | -0.2983 | 0.00583 | -0.103 | -51.1664
-7 | -0.2424 | 0.00551 | -0.1033 | -43.9927
-6.5 | -0.1857 | 0.00525 | -0.1037 | -35.3714
-6 | -0.1286 | 0.0051 | -0.1042 | -25.2157
-5.5 | -0.0717 | 0.00493 | -0.1047 | -14.5436
-5 | -0.0143 | 0.00482 | -0.1053 | -2.9668
-4.5 | 0.0429 | 0.00474 | -0.1059 | 9.0506
-3.5 | 0.1571 | 0.0046 | -0.1071 | 34.1522
-3 | 0.2138 | 0.00453 | -0.1076 | 47.1965
-2 | 0.3271 | 0.00452 | -0.1088 | 72.3673
-1.5 | 0.3835 | 0.00449 | -0.1093 | 85.412
-1 | 0.4398 | 0.00449 | -0.1098 | 97.951
-0.5 | 0.4955 | 0.00451 | -0.1103 | 109.867
0 | 0.5515 | 0.00451 | -0.1108 | 122.2838
0.5 | 0.6069 | 0.00454 | -0.1112 | 133.6784
1 | 0.6601 | 0.00459 | -0.1111 | 143.8126
1.5 | 0.7073 | 0.00484 | -0.1099 | 146.1364
2 | 0.7471 | 0.00519 | -0.1072 | 143.9499
2.5 | 0.7922 | 0.00536 | -0.1055 | 147.7985
3 | 0.817 | 0.00592 | -0.0997 | 138.0068
3.5 | 0.8275 | 0.00615 | -0.0907 | 134.5528
4 | 0.8518 | 0.00627 | -0.0849 | 135.8533
4.5 | 0.8824 | 0.0068 | -0.0804 | 129.7647
5 | 0.918 | 0.00726 | -0.0771 | 126.4463
5.5 | 0.9529 | 0.00778 | -0.0737 | 122.4807
6 | 0.9841 | 0.00842 | -0.0697 | 116.8765
6.5 | 1.0175 | 0.00906 | -0.0662 | 112.3068
7 | 1.0529 | 0.00968 | -0.0632 | 108.7707
7.5 | 1.0898 | 0.01029 | -0.0606 | 105.9086
8 | 1.1302 | 0.01078 | -0.0586 | 104.8423
8.5 | 1.1657 | 0.01146 | -0.0559 | 101.719
9 | 1.2026 | 0.0121 | -0.0535 | 99.3884
9.5 | 1.2382 | 0.01282 | -0.051 | 96.5835
10 | 1.2703 | 0.01365 | -0.048 | 93.0623
10.5 | 1.3067 | 0.01447 | -0.0459 | 90.3041
11 | 1.3682 | 0.01548 | -0.0497 | 88.385
11.5 | 1.4274 | 0.01669 | -0.0533 | 85.5243
12 | 1.4852 | 0.01781 | -0.0565 | 83.3914
13 | 1.5478 | 0.0203 | -0.0516 | 76.2463
13.5 | 1.5778 | 0.02169 | -0.0492 | 72.7432
14 | 1.6066 | 0.02314 | -0.0468 | 69.4296
14.5 | 1.6358 | 0.02466 | -0.0446 | 66.3341
15 | 1.6609 | 0.02645 | -0.042 | 62.794
15.5 | 1.6888 | 0.02808 | -0.0399 | 60.1425
16 | 1.7134 | 0.03002 | -0.0376 | 57.0753
16.5 | 1.737 | 0.03207 | -0.0354 | 54.1628
17 | 1.7601 | 0.03414 | -0.0332 | 51.5554
17.5 | 1.7806 | 0.03651 | -0.031 | 48.7702
18 | 1.7941 | 0.03948 | -0.0284 | 45.4433
18.5 | 1.8089 | 0.04238 | -0.0262 | 42.6829
19 | 1.8218 | 0.04556 | -0.024 | 39.9868
19.5 | 1.8332 | 0.04893 | -0.022 | 37.4658
20 | 1.8426 | 0.05248 | -0.02 | 35.1105

## 149. Re 20M Mach 0.25 (1)
BIGFOIL.COM POLAR EXPORT
NACA67-713 a=0.5
NACA67-713 a=0.5 |  |  |  | Cl Max: | 1.53 | at alpha= | 10 | deg
JavaFoil+Calcfoil stall+Eppler ext transition |  |  |  | L/D Max: | 135.115 | at alpha= | 4 | deg
Re: | 20000000 |  |  | Cd Min: | 0.00528 | at alpha= | -1.5 | deg
Mach: | 0.25 |  |  | Cl=0 at alpha= | -4.5902 | deg
|  |  |  | @ Cl=0.1, Cd= | 0.005891
|  |  |  | @ Cl=0.4, Cd= | 0.0054644
|  |  |  | @ Cl=0.6, Cd= | 0.0064715
alpha (deg) | Cl | Cd | Cm | Cl/Cd
-15.5 | -0.064 | 0.11504 | -0.037 | -0.559
-15 | -0.061 | 0.10968 | -0.037 | -0.56
-14.5 | -0.12 | 0.10683 | -0.037 | -1.127
-14 | -0.178 | 0.10241 | -0.037 | -1.743
-13.5 | -0.221 | 0.09826 | -0.037 | -2.247
-13 | -0.256 | 0.09184 | -0.037 | -2.791
-12.5 | -0.287 | 0.08575 | -0.038 | -3.341
-12 | -0.311 | 0.08028 | -0.039 | -3.878
-11.5 | -0.33 | 0.07616 | -0.039 | -4.337
-11 | -0.343 | 0.07105 | -0.04 | -4.832
-10.5 | -0.35 | 0.06539 | -0.042 | -5.358
-10 | -0.35 | 0.06203 | -0.043 | -5.643
-9.5 | -0.343 | 0.05702 | -0.044 | -6.023
-9 | -0.33 | 0.0525 | -0.047 | -6.294
-8.5 | -0.311 | 0.04831 | -0.049 | -6.441
-8 | -0.286 | 0.0446 | -0.052 | -6.411
-7.5 | -0.263 | 0.03255 | -0.065 | -8.078
-7 | -0.268 | 0.00677 | -0.089 | -39.571
-6.5 | -0.219 | 0.00659 | -0.09 | -33.155
-6 | -0.165 | 0.00637 | -0.091 | -25.964
-5.5 | -0.109 | 0.00622 | -0.092 | -17.504
-5 | -0.05 | 0.00607 | -0.093 | -8.223
-4.5 | 0.011 | 0.00601 | -0.095 | 1.755
-4 | 0.072 | 0.0059 | -0.096 | 12.219
-3.5 | 0.134 | 0.00588 | -0.097 | 22.839
-3 | 0.197 | 0.00578 | -0.098 | 34.055
-2.5 | 0.26 | 0.0058 | -0.099 | 44.815
-2 | 0.323 | 0.00544 | -0.1 | 59.366
-1.5 | 0.386 | 0.00528 | -0.101 | 73.1
-1 | 0.449 | 0.00611 | -0.101 | 73.486
-0.5 | 0.514 | 0.00623 | -0.102 | 82.444
0 | 0.573 | 0.00638 | -0.103 | 89.904
0.5 | 0.635 | 0.00659 | -0.104 | 96.335
1 | 0.696 | 0.00668 | -0.105 | 104.214
1.5 | 0.758 | 0.00686 | -0.106 | 110.433
2 | 0.819 | 0.00707 | -0.107 | 115.866
2.5 | 0.881 | 0.00725 | -0.108 | 121.443
3 | 0.942 | 0.00759 | -0.109 | 124.107
3.5 | 1.002 | 0.00784 | -0.11 | 127.786
4 | 1.056 | 0.00781 | -0.111 | 135.115
4.5 | 1.114 | 0.00825 | -0.112 | 135.001
5 | 1.17 | 0.00897 | -0.113 | 130.526
5.5 | 1.226 | 0.00958 | -0.114 | 127.866
6 | 1.279 | 0.00998 | -0.115 | 128.119
6.5 | 1.329 | 0.01043 | -0.116 | 127.382
7 | 1.376 | 0.01093 | -0.117 | 125.864
7.5 | 1.417 | 0.0115 | -0.118 | 123.155
8 | 1.453 | 0.01208 | -0.119 | 120.243
8.5 | 1.483 | 0.01267 | -0.12 | 117.038
9 | 1.506 | 0.01339 | -0.121 | 112.52
9.5 | 1.522 | 0.01402 | -0.122 | 108.555
10 | 1.53 | 0.0148 | -0.123 | 103.361
10.5 | 1.528 | 0.01559 | -0.124 | 98.028
11 | 1.508 | 0.01648 | -0.125 | 91.533
11.5 | 1.474 | 0.01737 | -0.126 | 84.859
12 | 1.427 | 0.01843 | -0.127 | 77.411
12.5 | 1.367 | 0.01956 | -0.128 | 69.89
13 | 1.295 | 0.02091 | -0.129 | 61.901
13.5 | 1.211 | 0.02266 | -0.129 | 53.428
14 | 1.116 | 0.02492 | -0.13 | 44.771
14.5 | 1.011 | 0.0279 | -0.13 | 36.224
15 | 0.903 | 0.02976 | -0.13 | 30.362

## 150. Re 20M Mach 0.25 (2)
BIGFOIL.COM POLAR EXPORT
NACA67-713 a=0.5
NACA67-713 a=0.5 |  |  |  | Cl Max: | 1.8121 | at alpha= | 19.5 | deg
XFOIL ncrit=9 |  |  |  | L/D Max: | 156.17 | at alpha= | 1.5 | deg
Re: | 20000000 |  |  | Cd Min: | 0.11347 | at alpha= | -15 | deg
Mach: | 0.25 |  |  | Cl=0 at alpha= | -4.8761 | deg
|  |  |  | @ Cl=0.1, Cd= | 0.0047348
|  |  |  | @ Cl=0.4, Cd= | 0.0044996
|  |  |  | @ Cl=0.6, Cd= | 0.0045254
alpha (deg) | Cl | Cd | Cm | Cl/Cd
-15 | -0.2602 | 0.11347 | -0.1088 | -2.2931
-14.5 | -0.2778 | 0.10179 | -0.1149 | -2.7291
-14 | -0.2768 | 0.09406 | -0.1193 | -2.9428
-13.5 | -0.3413 | 0.0771 | -0.1284 | -4.4267
-13 | -0.878 | 0.01938 | -0.1295 | -45.3044
-12.5 | -0.8542 | 0.01612 | -0.1244 | -52.9901
-12 | -0.8182 | 0.01362 | -0.1204 | -60.0734
-11.5 | -0.7726 | 0.0118 | -0.1174 | -65.4746
-11 | -0.7198 | 0.01058 | -0.1153 | -68.034
-10.5 | -0.6641 | 0.00961 | -0.1137 | -69.1051
-10 | -0.6079 | 0.00868 | -0.1123 | -70.0346
-9.5 | -0.55 | 0.00797 | -0.1112 | -69.0088
-9 | -0.4914 | 0.00736 | -0.1104 | -66.7663
-8.5 | -0.4317 | 0.00688 | -0.11 | -62.7471
-8 | -0.3716 | 0.00651 | -0.1097 | -57.0814
-7.5 | -0.312 | 0.00615 | -0.1095 | -50.7317
-7 | -0.2526 | 0.00578 | -0.1093 | -43.7024
-6.5 | -0.1937 | 0.00543 | -0.1092 | -35.6722
-6 | -0.1341 | 0.0052 | -0.1094 | -25.7885
-5.5 | -0.0746 | 0.00504 | -0.1096 | -14.8016
-5 | -0.0148 | 0.00489 | -0.1099 | -3.0266
-4.5 | 0.0449 | 0.0048 | -0.1103 | 9.3542
-3.5 | 0.1633 | 0.00466 | -0.1112 | 35.0429
-3 | 0.2222 | 0.00457 | -0.1117 | 48.6214
-2.5 | 0.2811 | 0.00453 | -0.1122 | 62.053
-1.5 | 0.3978 | 0.0045 | -0.1132 | 88.4
-1 | 0.4559 | 0.00449 | -0.1137 | 101.5367
-0.5 | 0.5133 | 0.0045 | -0.1141 | 114.0667
0 | 0.5707 | 0.00451 | -0.1145 | 126.541
0.5 | 0.6277 | 0.00454 | -0.1149 | 138.2599
1 | 0.6835 | 0.00455 | -0.115 | 150.2198
1.5 | 0.734 | 0.0047 | -0.114 | 156.1702
2 | 0.7698 | 0.00516 | -0.1101 | 149.186
3 | 0.8326 | 0.0057 | -0.1001 | 146.0702
3.5 | 0.8392 | 0.00643 | -0.0901 | 130.5132
4 | 0.8588 | 0.00647 | -0.0832 | 132.7357
4.5 | 0.8874 | 0.00713 | -0.078 | 124.46
5.5 | 0.9568 | 0.00829 | -0.0704 | 115.4162
6 | 0.9881 | 0.00903 | -0.0661 | 109.4241
6.5 | 1.0215 | 0.00978 | -0.0623 | 104.4479
7 | 1.055 | 0.01056 | -0.0586 | 99.9053
7.5 | 1.0948 | 0.0112 | -0.0561 | 97.75
8 | 1.1338 | 0.01185 | -0.0535 | 95.6793
8.5 | 1.1729 | 0.01256 | -0.0509 | 93.3838
9 | 1.2076 | 0.01341 | -0.0477 | 90.0522
9.5 | 1.2456 | 0.01419 | -0.0451 | 87.7801
10 | 1.2756 | 0.01522 | -0.0411 | 83.8108
10.5 | 1.3322 | 0.01633 | -0.043 | 81.5799
11 | 1.3939 | 0.01766 | -0.0463 | 78.9298
11.5 | 1.4548 | 0.01896 | -0.0492 | 76.73
12.5 | 1.5326 | 0.02191 | -0.0461 | 69.9498
13 | 1.5659 | 0.02346 | -0.0436 | 66.7477
13.5 | 1.5936 | 0.02532 | -0.0404 | 62.9384
14 | 1.6234 | 0.02708 | -0.0375 | 59.9483
14.5 | 1.652 | 0.02901 | -0.0348 | 56.9459
15 | 1.6784 | 0.03117 | -0.0319 | 53.8466
15.5 | 1.7042 | 0.03341 | -0.0291 | 51.0087
16 | 1.725 | 0.03606 | -0.0259 | 47.8369
16.5 | 1.7467 | 0.03875 | -0.0232 | 45.0761
17 | 1.7635 | 0.04188 | -0.0202 | 42.1084
17.5 | 1.7792 | 0.04521 | -0.0174 | 39.3541
18 | 1.7895 | 0.0491 | -0.0145 | 36.446
18.5 | 1.8006 | 0.05296 | -0.0121 | 33.9992
19 | 1.8079 | 0.05722 | -0.0096 | 31.5956
19.5 | 1.8121 | 0.06184 | -0.0072 | 29.303
20 | 1.8079 | 0.06694 | -0.0045 | 27.0078

## 151. Re 20M Mach 0.50 (1)
BIGFOIL.COM POLAR EXPORT
NACA67-713 a=0.5
NACA67-713 a=0.5 |  |  |  | Cl Max: | 1.493 | at alpha= | 7.5 | deg
JavaFoil+Calcfoil stall+Eppler ext transition |  |  |  | L/D Max: | 131.065 | at alpha= | 3.5 | deg
Re: | 20000000 |  |  | Cd Min: | 0.00586 | at alpha= | -4.5 | deg
Mach: | 0.5 |  |  | Cl=0 at alpha= | -4.5859 | deg
|  |  |  | @ Cl=0.1, Cd= | 0.0062035
|  |  |  | @ Cl=0.4, Cd= | 0.0059863
|  |  |  | @ Cl=0.6, Cd= | 0.0066975
alpha (deg) | Cl | Cd | Cm | Cl/Cd
-20 | -0.858 | 0.17134 | -0.043 | -5.008
-19.5 | -0.83 | 0.16654 | -0.043 | -4.984
-19 | -0.803 | 0.15639 | -0.043 | -5.132
-18.5 | -0.775 | 0.14463 | -0.044 | -5.361
-18 | -0.748 | 0.13865 | -0.044 | -5.392
-17.5 | -0.721 | 0.12862 | -0.045 | -5.603
-17 | -0.692 | 0.13062 | -0.044 | -5.297
-16.5 | -0.664 | 0.12571 | -0.045 | -5.283
-16 | -0.636 | 0.11844 | -0.045 | -5.373
-15.5 | -0.609 | 0.11064 | -0.046 | -5.505
-15 | -0.583 | 0.09659 | -0.048 | -6.034
-14.5 | -0.555 | 0.09125 | -0.048 | -6.084
-14 | -0.528 | 0.08516 | -0.05 | -6.201
-13.5 | -0.501 | 0.07943 | -0.051 | -6.306
-13 | -0.469 | 0.08737 | -0.046 | -5.369
-12.5 | -0.442 | 0.08006 | -0.047 | -5.518
-12 | -0.415 | 0.07334 | -0.049 | -5.655
-11.5 | -0.387 | 0.06822 | -0.051 | -5.677
-11 | -0.361 | 0.06137 | -0.055 | -5.886
-10.5 | -0.335 | 0.0548 | -0.059 | -6.12
-10 | -0.302 | 0.06087 | -0.05 | -4.968
-9.5 | -0.274 | 0.06176 | -0.047 | -4.431
-9 | -0.246 | 0.05562 | -0.049 | -4.427
-8.5 | -0.219 | 0.05092 | -0.052 | -4.296
-8 | -0.192 | 0.04635 | -0.056 | -4.132
-7.5 | -0.165 | 0.04077 | -0.062 | -4.046
-7 | -0.134 | 0.04762 | -0.048 | -2.82
-6.5 | -0.106 | 0.04513 | -0.048 | -2.358
-6 | -0.122 | 0.0411 | -0.051 | -2.967
-5.5 | -0.091 | 0.03367 | -0.065 | -2.715
-5 | -0.053 | 0.00664 | -0.105 | -8.011
-4.5 | 0.011 | 0.00586 | -0.105 | 1.954
-4 | 0.079 | 0.00624 | -0.106 | 12.688
-3.5 | 0.148 | 0.00612 | -0.107 | 24.247
-3 | 0.218 | 0.006 | -0.109 | 36.415
-2.5 | 0.289 | 0.00593 | -0.11 | 48.718
-2 | 0.36 | 0.00593 | -0.111 | 60.66
-1.5 | 0.431 | 0.00603 | -0.112 | 71.423
-1 | 0.502 | 0.0064 | -0.113 | 78.36
-0.5 | 0.574 | 0.0066 | -0.114 | 87.035
0 | 0.638 | 0.00684 | -0.115 | 93.324
0.5 | 0.707 | 0.0071 | -0.116 | 99.598
1 | 0.775 | 0.00725 | -0.117 | 106.865
1.5 | 0.844 | 0.00752 | -0.118 | 112.266
2 | 0.912 | 0.00785 | -0.12 | 116.195
2.5 | 0.98 | 0.00817 | -0.121 | 119.968
3 | 1.048 | 0.00852 | -0.122 | 122.974
3.5 | 1.116 | 0.00851 | -0.123 | 131.065
4 | 1.172 | 0.00923 | -0.124 | 127.007
4.5 | 1.235 | 0.00979 | -0.125 | 126.139
5 | 1.295 | 0.01104 | -0.126 | 117.341
5.5 | 1.353 | 0.01162 | -0.127 | 116.424
6 | 1.405 | 0.01222 | -0.128 | 114.964
6.5 | 1.451 | 0.01287 | -0.13 | 112.711
7 | 1.483 | 0.01378 | -0.131 | 107.616
7.5 | 1.493 | 0.01474 | -0.132 | 101.283
8 | 1.466 | 0.01582 | -0.133 | 92.673
8.5 | 1.35 | 0.01745 | -0.134 | 77.389
9 | 0.898 | 0.01916 | -0.135 | 46.852
9.5 | 0.929 | 0.01978 | -0.136 | 46.99
10 | 0.958 | 0.02209 | -0.136 | 43.373
10.5 | 0.991 | 0.02196 | -0.138 | 45.101
11 | 1.018 | 0.02438 | -0.138 | 41.768
11.5 | 1.052 | 0.02319 | -0.14 | 45.378
12 | 1.081 | 0.0252 | -0.141 | 42.909
12.5 | 1.108 | 0.02817 | -0.141 | 39.336

## 152. Re 20M Mach 0.50 (2)
BIGFOIL.COM POLAR EXPORT
NACA67-713 a=0.5
NACA67-713 a=0.5 |  |  |  | Cl Max: | 1.5373 | at alpha= | 11.5 | deg
XFOIL ncrit=9 |  |  |  | L/D Max: | 189.957 | at alpha= | 2 | deg
Re: | 20000000 |  |  | Cd Min: | 0.05647 | at alpha= | 13.5 | deg
Mach: | 0.5 |  |  | Cl=0 at alpha= | -99 | deg
|  |  |  | @ Cl=0.1, Cd= | 0.00461
|  |  |  | @ Cl=0.4, Cd= | 0.00461
|  |  |  | @ Cl=0.6, Cd= | 0.00461
alpha (deg) | Cl | Cd | Cm | Cl/Cd
0 | 0.6539 | 0.00461 | -0.1307 | 141.8438
0.5 | 0.7167 | 0.00463 | -0.1305 | 154.7948
1 | 0.778 | 0.00466 | -0.13 | 166.9528
1.5 | 0.8365 | 0.00467 | -0.1289 | 179.1221
2 | 0.889 | 0.00468 | -0.1265 | 189.9573
2.5 | 0.8899 | 0.00519 | -0.1132 | 171.4644
3.5 | 0.9088 | 0.00695 | -0.092 | 130.7626
4.5 | 0.9265 | 0.0089 | -0.0719 | 104.1011
5 | 0.9538 | 0.01002 | -0.0655 | 95.1896
5.5 | 0.978 | 0.01134 | -0.0587 | 86.2434
6 | 1.0111 | 0.0125 | -0.0535 | 80.888
6.5 | 1.0442 | 0.01377 | -0.0483 | 75.8315
7 | 1.0726 | 0.01533 | -0.0427 | 69.9674
7.5 | 1.115 | 0.01645 | -0.039 | 67.7812
8.5 | 1.2022 | 0.01881 | -0.0317 | 63.9128
9 | 1.2412 | 0.02025 | -0.0274 | 61.2938
9.5 | 1.2791 | 0.02168 | -0.0226 | 58.9991
10 | 1.3473 | 0.02378 | -0.0245 | 56.6569
10.5 | 1.4137 | 0.02621 | -0.026 | 53.9374
11 | 1.4788 | 0.02868 | -0.0267 | 51.5621
11.5 | 1.5373 | 0.03157 | -0.0261 | 48.695
12.5 | 1.528 | 0.04171 | -0.01 | 36.6339
13 | 1.495 | 0.04899 | -0.0023 | 30.5164
13.5 | 1.4648 | 0.05647 | 0.0038 | 25.9394