## index
index | Re | Mach | Datasource
1 | 50000 | 0 | JavaFoil+Calcfoil stall+Eppler ext transition
2 | 50000 | 0 | XFOIL ncrit=9
3 | 50000 | 0.1 | JavaFoil+Calcfoil stall+Eppler ext transition
4 | 50000 | 0.1 | XFOIL ncrit=9
5 | 50000 | 0.25 | JavaFoil+Calcfoil stall+Eppler ext transition
6 | 50000 | 0.25 | XFOIL ncrit=9
7 | 50000 | 0.5 | JavaFoil+Calcfoil stall+Eppler ext transition
8 | 50000 | 0.5 | XFOIL ncrit=9
9 | 100000 | 0 | JavaFoil+Calcfoil stall+Eppler ext transition
10 | 100000 | 0 | XFOIL ncrit=9
11 | 100000 | 0.1 | JavaFoil+Calcfoil stall+Eppler ext transition
12 | 100000 | 0.1 | XFOIL ncrit=9
13 | 100000 | 0.25 | JavaFoil+Calcfoil stall+Eppler ext transition
14 | 100000 | 0.25 | XFOIL ncrit=9
15 | 100000 | 0.5 | JavaFoil+Calcfoil stall+Eppler ext transition
16 | 100000 | 0.5 | XFOIL ncrit=9
17 | 250000 | 0 | JavaFoil+Calcfoil stall+Eppler ext transition
18 | 250000 | 0 | XFOIL ncrit=9
19 | 250000 | 0.1 | JavaFoil+Calcfoil stall+Eppler ext transition
20 | 250000 | 0.1 | XFOIL ncrit=9
21 | 250000 | 0.25 | JavaFoil+Calcfoil stall+Eppler ext transition
22 | 250000 | 0.25 | XFOIL ncrit=9
23 | 250000 | 0.5 | JavaFoil+Calcfoil stall+Eppler ext transition
24 | 250000 | 0.5 | XFOIL ncrit=9
25 | 500000 | 0 | JavaFoil+Calcfoil stall+Eppler ext transition
26 | 500000 | 0 | XFOIL ncrit=9
27 | 500000 | 0.1 | JavaFoil+Calcfoil stall+Eppler ext transition
28 | 500000 | 0.1 | XFOIL ncrit=9
29 | 500000 | 0.25 | JavaFoil+Calcfoil stall+Eppler ext transition
30 | 500000 | 0.25 | XFOIL ncrit=9
31 | 500000 | 0.5 | JavaFoil+Calcfoil stall+Eppler ext transition
32 | 500000 | 0.5 | XFOIL ncrit=9
33 | 750000 | 0 | JavaFoil+Calcfoil stall+Eppler ext transition
34 | 750000 | 0 | XFOIL ncrit=9
35 | 750000 | 0.1 | JavaFoil+Calcfoil stall+Eppler ext transition
36 | 750000 | 0.1 | XFOIL ncrit=9
37 | 750000 | 0.25 | JavaFoil+Calcfoil stall+Eppler ext transition
38 | 750000 | 0.25 | XFOIL ncrit=9
39 | 750000 | 0.5 | JavaFoil+Calcfoil stall+Eppler ext transition
40 | 750000 | 0.5 | XFOIL ncrit=9
41 | 1000000 | 0 | JavaFoil+Calcfoil stall+Eppler ext transition
42 | 1000000 | 0 | XFOIL ncrit=9
43 | 1000000 | 0.1 | JavaFoil+Calcfoil stall+Eppler ext transition
44 | 1000000 | 0.1 | XFOIL ncrit=9
45 | 1000000 | 0.25 | JavaFoil+Calcfoil stall+Eppler ext transition
46 | 1000000 | 0.25 | XFOIL ncrit=9
47 | 1000000 | 0.5 | JavaFoil+Calcfoil stall+Eppler ext transition
48 | 1000000 | 0.5 | XFOIL ncrit=9
49 | 2000000 | 0 | JavaFoil+Calcfoil stall+Eppler ext transition
50 | 2000000 | 0 | XFOIL ncrit=9
51 | 2000000 | 0.1 | JavaFoil+Calcfoil stall+Eppler ext transition
52 | 2000000 | 0.1 | XFOIL ncrit=9
53 | 2000000 | 0.25 | JavaFoil+Calcfoil stall+Eppler ext transition
54 | 2000000 | 0.25 | XFOIL ncrit=9
55 | 2000000 | 0.5 | JavaFoil+Calcfoil stall+Eppler ext transition
56 | 2000000 | 0.5 | XFOIL ncrit=9
57 | 3000000 | 0 | JavaFoil+Calcfoil stall+Eppler ext transition
58 | 3000000 | 0 | XFOIL ncrit=9
59 | 3000000 | 0.1 | JavaFoil+Calcfoil stall+Eppler ext transition
60 | 3000000 | 0.1 | XFOIL ncrit=9
61 | 3000000 | 0.25 | JavaFoil+Calcfoil stall+Eppler ext transition
62 | 3000000 | 0.25 | XFOIL ncrit=9
63 | 3000000 | 0.5 | JavaFoil+Calcfoil stall+Eppler ext transition
64 | 3000000 | 0.5 | XFOIL ncrit=9
65 | 4000000 | 0 | JavaFoil+Calcfoil stall+Eppler ext transition
66 | 4000000 | 0 | XFOIL ncrit=9
67 | 4000000 | 0.1 | JavaFoil+Calcfoil stall+Eppler ext transition
68 | 4000000 | 0.1 | XFOIL ncrit=9
69 | 4000000 | 0.25 | JavaFoil+Calcfoil stall+Eppler ext transition
70 | 4000000 | 0.25 | XFOIL ncrit=9
71 | 4000000 | 0.5 | JavaFoil+Calcfoil stall+Eppler ext transition
72 | 4000000 | 0.5 | XFOIL ncrit=9
73 | 5000000 | 0 | JavaFoil+Calcfoil stall+Eppler ext transition
74 | 5000000 | 0 | XFOIL ncrit=9
75 | 5000000 | 0.1 | JavaFoil+Calcfoil stall+Eppler ext transition
76 | 5000000 | 0.1 | XFOIL ncrit=9
77 | 5000000 | 0.25 | JavaFoil+Calcfoil stall+Eppler ext transition
78 | 5000000 | 0.25 | XFOIL ncrit=9
79 | 5000000 | 0.5 | JavaFoil+Calcfoil stall+Eppler ext transition
80 | 5000000 | 0.5 | XFOIL ncrit=9
81 | 6000000 | 0 | JavaFoil+Calcfoil stall+Eppler ext transition
82 | 6000000 | 0 | XFOIL ncrit=9
83 | 6000000 | 0.1 | JavaFoil+Calcfoil stall+Eppler ext transition
84 | 6000000 | 0.1 | XFOIL ncrit=9
85 | 6000000 | 0.25 | JavaFoil+Calcfoil stall+Eppler ext transition
86 | 6000000 | 0.25 | XFOIL ncrit=9
87 | 6000000 | 0.5 | JavaFoil+Calcfoil stall+Eppler ext transition
88 | 6000000 | 0.5 | XFOIL ncrit=9
89 | 7000000 | 0 | JavaFoil+Calcfoil stall+Eppler ext transition
90 | 7000000 | 0 | XFOIL ncrit=9
91 | 7000000 | 0.1 | JavaFoil+Calcfoil stall+Eppler ext transition
92 | 7000000 | 0.1 | XFOIL ncrit=9
93 | 7000000 | 0.25 | JavaFoil+Calcfoil stall+Eppler ext transition
94 | 7000000 | 0.25 | XFOIL ncrit=9
95 | 7000000 | 0.5 | JavaFoil+Calcfoil stall+Eppler ext transition
96 | 7000000 | 0.5 | XFOIL ncrit=9
97 | 8000000 | 0 | JavaFoil+Calcfoil stall+Eppler ext transition
98 | 8000000 | 0 | XFOIL ncrit=9
99 | 8000000 | 0.1 | JavaFoil+Calcfoil stall+Eppler ext transition
100 | 8000000 | 0.1 | XFOIL ncrit=9
101 | 8000000 | 0.25 | JavaFoil+Calcfoil stall+Eppler ext transition
102 | 8000000 | 0.25 | XFOIL ncrit=9
103 | 8000000 | 0.5 | JavaFoil+Calcfoil stall+Eppler ext transition
104 | 8000000 | 0.5 | XFOIL ncrit=9
105 | 10000000 | 0 | JavaFoil+Calcfoil stall+Eppler ext transition
106 | 10000000 | 0 | XFOIL ncrit=9
107 | 10000000 | 0.1 | JavaFoil+Calcfoil stall+Eppler ext transition
108 | 10000000 | 0.1 | XFOIL ncrit=9
109 | 10000000 | 0.25 | JavaFoil+Calcfoil stall+Eppler ext transition
110 | 10000000 | 0.25 | XFOIL ncrit=9
111 | 10000000 | 0.5 | JavaFoil+Calcfoil stall+Eppler ext transition
112 | 10000000 | 0.5 | XFOIL ncrit=9
113 | 12000000 | 0 | JavaFoil+Calcfoil stall+Eppler ext transition
114 | 12000000 | 0 | XFOIL ncrit=9
115 | 12000000 | 0.1 | JavaFoil+Calcfoil stall+Eppler ext transition
116 | 12000000 | 0.1 | XFOIL ncrit=9
117 | 12000000 | 0.25 | JavaFoil+Calcfoil stall+Eppler ext transition
118 | 12000000 | 0.25 | XFOIL ncrit=9
119 | 12000000 | 0.5 | JavaFoil+Calcfoil stall+Eppler ext transition
120 | 12000000 | 0.5 | XFOIL ncrit=9
121 | 14000000 | 0 | JavaFoil+Calcfoil stall+Eppler ext transition
122 | 14000000 | 0 | XFOIL ncrit=9
123 | 14000000 | 0.1 | JavaFoil+Calcfoil stall+Eppler ext transition
124 | 14000000 | 0.1 | XFOIL ncrit=9
125 | 14000000 | 0.25 | JavaFoil+Calcfoil stall+Eppler ext transition
126 | 14000000 | 0.25 | XFOIL ncrit=9
127 | 14000000 | 0.5 | JavaFoil+Calcfoil stall+Eppler ext transition
128 | 14000000 | 0.5 | XFOIL ncrit=9
129 | 16000000 | 0 | JavaFoil+Calcfoil stall+Eppler ext transition
130 | 16000000 | 0 | XFOIL ncrit=9
131 | 16000000 | 0.1 | JavaFoil+Calcfoil stall+Eppler ext transition
132 | 16000000 | 0.1 | XFOIL ncrit=9
133 | 16000000 | 0.25 | JavaFoil+Calcfoil stall+Eppler ext transition
134 | 16000000 | 0.25 | XFOIL ncrit=9
135 | 16000000 | 0.5 | JavaFoil+Calcfoil stall+Eppler ext transition
136 | 16000000 | 0.5 | XFOIL ncrit=9
137 | 18000000 | 0 | JavaFoil+Calcfoil stall+Eppler ext transition
138 | 18000000 | 0 | XFOIL ncrit=9
139 | 18000000 | 0.1 | JavaFoil+Calcfoil stall+Eppler ext transition
140 | 18000000 | 0.1 | XFOIL ncrit=9
141 | 18000000 | 0.25 | JavaFoil+Calcfoil stall+Eppler ext transition
142 | 18000000 | 0.25 | XFOIL ncrit=9
143 | 18000000 | 0.5 | JavaFoil+Calcfoil stall+Eppler ext transition
144 | 18000000 | 0.5 | XFOIL ncrit=9
145 | 20000000 | 0 | JavaFoil+Calcfoil stall+Eppler ext transition
146 | 20000000 | 0 | XFOIL ncrit=9
147 | 20000000 | 0.1 | JavaFoil+Calcfoil stall+Eppler ext transition
148 | 20000000 | 0.1 | XFOIL ncrit=9
149 | 20000000 | 0.25 | JavaFoil+Calcfoil stall+Eppler ext transition
150 | 20000000 | 0.25 | XFOIL ncrit=9
151 | 20000000 | 0.5 | JavaFoil+Calcfoil stall+Eppler ext transition
152 | 20000000 | 0.5 | XFOIL ncrit=9

## 1. Re 50k Mach 0.00 (1)
BIGFOIL.COM POLAR EXPORT
rae69ck
RAE 6-9CK |  |  |  | Cl Max: | 0.869 | at alpha= | 10 | deg
JavaFoil+Calcfoil stall+Eppler ext transition |  |  |  | L/D Max: | 36.333 | at alpha= | 3.5 | deg
Re: | 50000 |  |  | Cd Min: | 0.01671 | at alpha= | 0 | deg
Mach: | 0 |  |  | Cl=0 at alpha= | -2.1607 | deg
|  |  |  | @ Cl=0.1, Cd= | 0.019401
|  |  |  | @ Cl=0.4, Cd= | 0.017088
|  |  |  | @ Cl=0.6, Cd= | 0.018776
alpha (deg) | Cl | Cd | Cm | Cl/Cd
-18 | -0.565 | 0.31184 | -0.012 | -1.811
-17.5 | -0.585 | 0.29757 | -0.013 | -1.965
-17 | -0.604 | 0.26726 | -0.013 | -2.262
-16.5 | -0.623 | 0.25235 | -0.013 | -2.47
-16 | -0.641 | 0.23331 | -0.013 | -2.748
-15.5 | -0.658 | 0.20653 | -0.013 | -3.184
-15 | -0.672 | 0.19208 | -0.014 | -3.5
-14.5 | -0.685 | 0.1792 | -0.014 | -3.821
-14 | -0.695 | 0.16385 | -0.015 | -4.24
-13.5 | -0.702 | 0.15211 | -0.015 | -4.613
-13 | -0.705 | 0.13712 | -0.016 | -5.144
-12.5 | -0.705 | 0.12721 | -0.016 | -5.545
-12 | -0.702 | 0.11561 | -0.016 | -6.068
-11.5 | -0.694 | 0.1076 | -0.017 | -6.446
-11 | -0.682 | 0.09852 | -0.017 | -6.918
-10.5 | -0.665 | 0.09079 | -0.018 | -7.326
-10 | -0.645 | 0.0835 | -0.018 | -7.72
-9.5 | -0.62 | 0.07751 | -0.019 | -8
-9 | -0.592 | 0.07198 | -0.02 | -8.222
-8.5 | -0.56 | 0.06658 | -0.021 | -8.412
-8 | -0.525 | 0.0619 | -0.022 | -8.485
-7.5 | -0.487 | 0.05774 | -0.023 | -8.441
-7 | -0.447 | 0.05402 | -0.024 | -8.271
-6.5 | -0.405 | 0.05058 | -0.026 | -8.001
-6 | -0.363 | 0.04693 | -0.031 | -7.725
-5.5 | -0.376 | 0.02139 | -0.057 | -17.575
-5 | -0.306 | 0.02405 | -0.054 | -12.745
-4.5 | -0.254 | 0.02313 | -0.055 | -10.984
-4 | -0.201 | 0.02232 | -0.056 | -8.998
-3.5 | -0.147 | 0.02163 | -0.057 | -6.794
-3 | -0.093 | 0.02103 | -0.058 | -4.401
-2.5 | -0.038 | 0.02045 | -0.059 | -1.845
-2 | 0.018 | 0.01998 | -0.059 | 0.878
-1.5 | 0.073 | 0.01956 | -0.06 | 3.746
-1 | 0.129 | 0.01923 | -0.061 | 6.731
-0.5 | 0.186 | 0.01895 | -0.062 | 9.812
0 | 0.256 | 0.01671 | -0.063 | 15.312
0.5 | 0.314 | 0.01683 | -0.064 | 18.685
1 | 0.373 | 0.01699 | -0.065 | 21.947
1.5 | 0.431 | 0.0172 | -0.066 | 25.042
2 | 0.488 | 0.01746 | -0.067 | 27.949
2.5 | 0.544 | 0.01778 | -0.068 | 30.615
3 | 0.607 | 0.0189 | -0.071 | 32.146
3.5 | 0.663 | 0.01825 | -0.072 | 36.333
4 | 0.579 | 0.04021 | -0.035 | 14.407
4.5 | 0.62 | 0.04261 | -0.032 | 14.557
5 | 0.66 | 0.04546 | -0.031 | 14.525
5.5 | 0.698 | 0.0486 | -0.03 | 14.37
6 | 0.734 | 0.05198 | -0.029 | 14.124
6.5 | 0.766 | 0.05614 | -0.028 | 13.638
7 | 0.793 | 0.06039 | -0.028 | 13.139
7.5 | 0.817 | 0.06545 | -0.027 | 12.485
8 | 0.837 | 0.07205 | -0.027 | 11.615
8.5 | 0.852 | 0.07823 | -0.026 | 10.89
9 | 0.862 | 0.08525 | -0.026 | 10.115
9.5 | 0.868 | 0.094 | -0.026 | 9.236
10 | 0.869 | 0.10096 | -0.026 | 8.612
10.5 | 0.866 | 0.11122 | -0.026 | 7.789
11 | 0.859 | 0.12339 | -0.025 | 6.962
11.5 | 0.848 | 0.13221 | -0.025 | 6.414
12 | 0.834 | 0.14532 | -0.025 | 5.737
12.5 | 0.816 | 0.15963 | -0.025 | 5.114
13 | 0.796 | 0.17161 | -0.025 | 4.641
13.5 | 0.775 | 0.19229 | -0.025 | 4.028
14 | 0.751 | 0.20592 | -0.024 | 3.647
14.5 | 0.726 | 0.22687 | -0.024 | 3.202
15 | 0.701 | 0.25358 | -0.025 | 2.764

## 2. Re 50k Mach 0.00 (2)
BIGFOIL.COM POLAR EXPORT
rae69ck
RAE 6-9CK |  |  |  | Cl Max: | 0.9004 | at alpha= | 19.5 | deg
XFOIL ncrit=9 |  |  |  | L/D Max: | 25.443 | at alpha= | 5.5 | deg
Re: | 50000 |  |  | Cd Min: | 0.26348 | at alpha= | 19.5 | deg
Mach: | 0 |  |  | Cl=0 at alpha= | 2.6011 | deg
|  |  |  | @ Cl=0.1, Cd= | 0.028419
|  |  |  | @ Cl=0.4, Cd= | 0.034766
|  |  |  | @ Cl=0.6, Cd= | 0.023863
alpha (deg) | Cl | Cd | Cm | Cl/Cd
-13.5 | -0.5304 | 0.15716 | -0.0107 | -3.3749
-13 | -0.5212 | 0.15094 | -0.0117 | -3.453
-12.5 | -0.529 | 0.1464 | -0.0132 | -3.6134
-12 | -0.512 | 0.1381 | -0.0136 | -3.7075
-11.5 | -0.4941 | 0.13096 | -0.0133 | -3.7729
-11 | -0.4895 | 0.12445 | -0.0134 | -3.9333
-10.5 | -0.4852 | 0.11757 | -0.0138 | -4.1269
-10 | -0.6284 | 0.08233 | -0.0474 | -7.6327
-9.5 | -0.7349 | 0.07171 | -0.0498 | -10.2482
-9 | -0.752 | 0.06319 | -0.0473 | -11.9006
-8.5 | -0.7892 | 0.05563 | -0.0425 | -14.1866
-8 | -0.7739 | 0.04825 | -0.0391 | -16.0394
-7.5 | -0.7486 | 0.04208 | -0.036 | -17.7899
-7 | -0.7156 | 0.03693 | -0.0327 | -19.3772
-6.5 | -0.6743 | 0.03254 | -0.0297 | -20.7222
-6 | -0.6321 | 0.02908 | -0.0258 | -21.7366
-5.5 | -0.6068 | 0.02513 | -0.0208 | -24.1464
-5 | -0.608 | 0.0284 | -0.0006 | -21.4085
-4.5 | -0.5871 | 0.03305 | 0.0171 | -17.764
-4 | -0.5346 | 0.03638 | 0.0296 | -14.6949
-3.5 | -0.3732 | 0.03738 | 0.0194 | -9.9839
-3 | -0.3495 | 0.03574 | 0.0225 | -9.779
-2.5 | -0.338 | 0.03409 | 0.0269 | -9.9149
-2 | -0.3184 | 0.03252 | 0.0298 | -9.7909
-1.5 | -0.2994 | 0.03107 | 0.0326 | -9.6363
-1 | -0.2752 | 0.02979 | 0.0344 | -9.238
-0.5 | -0.2386 | 0.02876 | 0.034 | -8.2962
0 | -0.1876 | 0.02807 | 0.0308 | -6.6833
0.5 | -0.1251 | 0.0277 | 0.0253 | -4.5162
1 | -0.0552 | 0.02763 | 0.0181 | -1.9978
1.5 | 0.013 | 0.02777 | 0.0106 | 0.46813
2 | 0.0026 | 0.02699 | 0.0167 | 0.096332
2.5 | -0.0057 | 0.02607 | 0.0221 | -0.21864
3 | 0.0225 | 0.02626 | 0.0211 | 0.85682
3.5 | 0.0689 | 0.02735 | 0.017 | 2.5192
4 | 0.1262 | 0.02932 | 0.0109 | 4.3042
4.5 | 0.2594 | 0.03342 | -0.0078 | 7.7618
5 | 0.3992 | 0.03481 | -0.0221 | 11.468
5.5 | 0.603 | 0.0237 | -0.0148 | 25.443
6 | 0.6692 | 0.02884 | -0.0164 | 23.2039
6.5 | 0.7523 | 0.03404 | -0.0203 | 22.1005
7 | 0.812 | 0.03989 | -0.0209 | 20.356
7.5 | 0.8513 | 0.04628 | -0.0185 | 18.3946
8 | 0.8752 | 0.05369 | -0.0152 | 16.301
8.5 | 0.8958 | 0.06264 | -0.0129 | 14.3008
9 | 0.86 | 0.07236 | -0.0083 | 11.885
9.5 | 0.7982 | 0.08411 | -0.008 | 9.49
10 | 0.649 | 0.1176 | -0.0447 | 5.5187
10.5 | 0.6431 | 0.12485 | -0.0461 | 5.151
11 | 0.6718 | 0.13433 | -0.0465 | 5.0011
11.5 | 0.6907 | 0.14262 | -0.0467 | 4.8429
12 | 0.675 | 0.14808 | -0.0499 | 4.5583
12.5 | 0.6956 | 0.15658 | -0.051 | 4.4425
13 | 0.7158 | 0.16595 | -0.0525 | 4.3133
13.5 | 0.7137 | 0.17184 | -0.0562 | 4.1533
14 | 0.722 | 0.17861 | -0.0592 | 4.0423
14.5 | 0.7399 | 0.18699 | -0.0617 | 3.9569
15 | 0.7669 | 0.19743 | -0.0633 | 3.8844
15.5 | 0.7633 | 0.20035 | -0.0687 | 3.8098
16 | 0.7738 | 0.20692 | -0.073 | 3.7396
16.5 | 0.7968 | 0.2163 | -0.0752 | 3.6838
17 | 0.8066 | 0.22107 | -0.0799 | 3.6486
17.5 | 0.8235 | 0.22913 | -0.0836 | 3.594
18 | 0.8364 | 0.23439 | -0.0882 | 3.5684
18.5 | 0.8605 | 0.24533 | -0.0906 | 3.5075
19 | 0.8667 | 0.24731 | -0.097 | 3.5045
19.5 | 0.9004 | 0.26348 | -0.0973 | 3.4173
20 | 0.8999 | 0.2607 | -0.1054 | 3.4519

## 3. Re 50k Mach 0.10 (1)
BIGFOIL.COM POLAR EXPORT
rae69ck
RAE 6-9CK |  |  |  | Cl Max: | 0.861 | at alpha= | 9.5 | deg
JavaFoil+Calcfoil stall+Eppler ext transition |  |  |  | L/D Max: | 36.343 | at alpha= | 3.5 | deg
Re: | 50000 |  |  | Cd Min: | 0.01674 | at alpha= | 0 | deg
Mach: | 0.1 |  |  | Cl=0 at alpha= | -2.1607 | deg
|  |  |  | @ Cl=0.1, Cd= | 0.019482
|  |  |  | @ Cl=0.4, Cd= | 0.017115
|  |  |  | @ Cl=0.6, Cd= | 0.018781
alpha (deg) | Cl | Cd | Cm | Cl/Cd
-17.5 | -0.54 | 0.32156 | -0.013 | -1.68
-17 | -0.563 | 0.28766 | -0.013 | -1.957
-16.5 | -0.585 | 0.2706 | -0.013 | -2.163
-16 | -0.607 | 0.24084 | -0.013 | -2.518
-15.5 | -0.626 | 0.21838 | -0.013 | -2.869
-15 | -0.645 | 0.20473 | -0.014 | -3.149
-14.5 | -0.661 | 0.187 | -0.014 | -3.533
-14 | -0.674 | 0.16595 | -0.015 | -4.062
-13.5 | -0.684 | 0.15681 | -0.015 | -4.365
-13 | -0.691 | 0.14293 | -0.016 | -4.837
-12.5 | -0.694 | 0.12827 | -0.016 | -5.412
-12 | -0.693 | 0.11831 | -0.016 | -5.858
-11.5 | -0.687 | 0.10843 | -0.017 | -6.341
-11 | -0.677 | 0.09975 | -0.017 | -6.79
-10.5 | -0.663 | 0.09196 | -0.018 | -7.206
-10 | -0.643 | 0.08419 | -0.018 | -7.643
-9.5 | -0.62 | 0.07821 | -0.019 | -7.927
-9 | -0.593 | 0.07213 | -0.02 | -8.214
-8.5 | -0.561 | 0.06704 | -0.021 | -8.373
-8 | -0.527 | 0.06221 | -0.022 | -8.468
-7.5 | -0.489 | 0.05804 | -0.023 | -8.428
-7 | -0.449 | 0.05417 | -0.024 | -8.281
-6.5 | -0.406 | 0.0507 | -0.026 | -8.016
-6 | -0.364 | 0.04715 | -0.03 | -7.72
-5.5 | -0.378 | 0.02151 | -0.058 | -17.552
-5 | -0.308 | 0.02415 | -0.055 | -12.749
-4.5 | -0.255 | 0.02322 | -0.055 | -10.989
-4 | -0.202 | 0.0224 | -0.056 | -9.004
-3.5 | -0.148 | 0.02171 | -0.057 | -6.798
-3 | -0.093 | 0.02111 | -0.058 | -4.404
-2.5 | -0.038 | 0.02054 | -0.059 | -1.845
-2 | 0.018 | 0.02005 | -0.06 | 0.879
-1.5 | 0.074 | 0.01964 | -0.061 | 3.748
-1 | 0.13 | 0.0193 | -0.061 | 6.735
-0.5 | 0.187 | 0.01904 | -0.062 | 9.81
0 | 0.257 | 0.01674 | -0.063 | 15.358
0.5 | 0.316 | 0.01686 | -0.064 | 18.738
1 | 0.375 | 0.01702 | -0.065 | 22.009
1.5 | 0.433 | 0.01724 | -0.066 | 25.109
2 | 0.49 | 0.0175 | -0.067 | 28.016
2.5 | 0.547 | 0.01783 | -0.068 | 30.678
3 | 0.61 | 0.01896 | -0.072 | 32.197
3.5 | 0.666 | 0.01833 | -0.072 | 36.343
4 | 0.582 | 0.04028 | -0.035 | 14.445
4.5 | 0.623 | 0.04274 | -0.033 | 14.578
5 | 0.663 | 0.04563 | -0.031 | 14.528
5.5 | 0.701 | 0.04874 | -0.03 | 14.381
6 | 0.736 | 0.0523 | -0.029 | 14.082
6.5 | 0.767 | 0.05654 | -0.028 | 13.574
7 | 0.795 | 0.06089 | -0.028 | 13.049
7.5 | 0.817 | 0.06613 | -0.027 | 12.36
8 | 0.836 | 0.07287 | -0.027 | 11.467
8.5 | 0.849 | 0.07923 | -0.026 | 10.716
9 | 0.857 | 0.0865 | -0.026 | 9.913
9.5 | 0.861 | 0.09591 | -0.026 | 8.976
10 | 0.859 | 0.10304 | -0.026 | 8.34
10.5 | 0.853 | 0.11608 | -0.026 | 7.35
11 | 0.843 | 0.12506 | -0.025 | 6.737
11.5 | 0.828 | 0.13724 | -0.025 | 6.032
12 | 0.81 | 0.15249 | -0.025 | 5.31
12.5 | 0.788 | 0.16741 | -0.025 | 4.709
13 | 0.764 | 0.1829 | -0.024 | 4.18
13.5 | 0.739 | 0.20007 | -0.024 | 3.692
14 | 0.711 | 0.2201 | -0.024 | 3.231
14.5 | 0.683 | 0.24573 | -0.024 | 2.778

## 4. Re 50k Mach 0.10 (2)
BIGFOIL.COM POLAR EXPORT
rae69ck
RAE 6-9CK |  |  |  | Cl Max: | 0.9055 | at alpha= | 19.5 | deg
XFOIL ncrit=9 |  |  |  | L/D Max: | 24.9606 | at alpha= | 5.5 | deg
Re: | 50000 |  |  | Cd Min: | 0.26574 | at alpha= | 19.5 | deg
Mach: | 0.1 |  |  | Cl=0 at alpha= | 2.5977 | deg
|  |  |  | @ Cl=0.1, Cd= | 0.028586
|  |  |  | @ Cl=0.4, Cd= | 0.034486
|  |  |  | @ Cl=0.6, Cd= | 0.024211
alpha (deg) | Cl | Cd | Cm | Cl/Cd
-13.5 | -0.5291 | 0.15758 | -0.0107 | -3.3577
-13 | -0.522 | 0.15159 | -0.0118 | -3.4435
-12.5 | -0.5309 | 0.1472 | -0.0134 | -3.6067
-12 | -0.5093 | 0.13834 | -0.0136 | -3.6815
-11.5 | -0.494 | 0.13148 | -0.0134 | -3.7572
-11 | -0.4883 | 0.12483 | -0.0136 | -3.9117
-10.5 | -0.4852 | 0.11804 | -0.014 | -4.1105
-10 | -0.6182 | 0.08358 | -0.0467 | -7.3965
-9.5 | -0.7252 | 0.07241 | -0.0504 | -10.0152
-9 | -0.7452 | 0.06394 | -0.0479 | -11.6547
-8.5 | -0.7838 | 0.05611 | -0.0434 | -13.969
-8 | -0.7749 | 0.04907 | -0.0396 | -15.7917
-7.5 | -0.7511 | 0.04279 | -0.0365 | -17.5532
-7 | -0.7194 | 0.0375 | -0.0331 | -19.184
-6.5 | -0.6796 | 0.03312 | -0.03 | -20.5193
-6 | -0.6361 | 0.02948 | -0.0262 | -21.5773
-5.5 | -0.6082 | 0.02573 | -0.0212 | -23.6378
-5 | -0.6095 | 0.02762 | -0.0031 | -22.0673
-4.5 | -0.5866 | 0.03328 | 0.0167 | -17.6262
-4 | -0.5363 | 0.03647 | 0.0291 | -14.7052
-3.5 | -0.4005 | 0.03761 | 0.0233 | -10.6488
-3 | -0.3448 | 0.03592 | 0.0215 | -9.5991
-2.5 | -0.3327 | 0.03428 | 0.0259 | -9.7054
-2 | -0.3156 | 0.03271 | 0.0292 | -9.6484
-1.5 | -0.2995 | 0.03125 | 0.0326 | -9.584
-1 | -0.2778 | 0.02994 | 0.0348 | -9.2786
-0.5 | -0.2428 | 0.0289 | 0.0347 | -8.4014
0 | -0.1924 | 0.02819 | 0.0316 | -6.8251
0.5 | -0.1296 | 0.02782 | 0.0261 | -4.6585
1 | -0.0592 | 0.02774 | 0.0189 | -2.1341
1.5 | 0.014 | 0.02794 | 0.0106 | 0.50107
2 | 0.004 | 0.02718 | 0.0167 | 0.14717
2.5 | -0.0051 | 0.02626 | 0.0223 | -0.19421
3 | 0.021 | 0.02638 | 0.0216 | 0.79606
3.5 | 0.067 | 0.02746 | 0.0175 | 2.4399
4 | 0.1309 | 0.02964 | 0.0102 | 4.4163
4.5 | 0.2586 | 0.03348 | -0.0074 | 7.724
5 | 0.4147 | 0.03459 | -0.0232 | 11.989
5.5 | 0.6018 | 0.02411 | -0.0139 | 24.9606
6 | 0.6745 | 0.02926 | -0.0164 | 23.0519
6.5 | 0.7555 | 0.03443 | -0.0198 | 21.9431
7 | 0.814 | 0.04037 | -0.0203 | 20.1635
7.5 | 0.8519 | 0.04689 | -0.0177 | 18.1681
8 | 0.8743 | 0.05439 | -0.0144 | 16.0746
8.5 | 0.892 | 0.06324 | -0.0119 | 14.105
9 | 0.8666 | 0.07294 | -0.008 | 11.881
9.5 | 0.7868 | 0.08432 | -0.0078 | 9.3311
10.5 | 0.6419 | 0.12529 | -0.0463 | 5.1233
11 | 0.674 | 0.13511 | -0.0466 | 4.9885
11.5 | 0.6925 | 0.14337 | -0.0467 | 4.8302
12 | 0.6742 | 0.14863 | -0.0502 | 4.5361
12.5 | 0.6915 | 0.15678 | -0.0517 | 4.4106
13 | 0.7195 | 0.16702 | -0.0525 | 4.3079
13.5 | 0.717 | 0.17287 | -0.0563 | 4.1476
14 | 0.7244 | 0.17952 | -0.0594 | 4.0352
14.5 | 0.7438 | 0.18823 | -0.0618 | 3.9515
15 | 0.7714 | 0.19887 | -0.0633 | 3.8789
15.5 | 0.7628 | 0.20068 | -0.0695 | 3.8011
16 | 0.7756 | 0.20769 | -0.0735 | 3.7344
16.5 | 0.801 | 0.21779 | -0.0754 | 3.6779
17 | 0.8074 | 0.22153 | -0.0807 | 3.6447
17.5 | 0.8275 | 0.23059 | -0.0839 | 3.5886
18 | 0.8381 | 0.23501 | -0.089 | 3.5662
18.5 | 0.8652 | 0.24721 | -0.0909 | 3.4999
19 | 0.8694 | 0.24818 | -0.0978 | 3.5031
19.5 | 0.9055 | 0.26574 | -0.0976 | 3.4075
20 | 0.9035 | 0.26193 | -0.106 | 3.4494

## 5. Re 50k Mach 0.25 (1)
BIGFOIL.COM POLAR EXPORT
rae69ck
RAE 6-9CK |  |  |  | Cl Max: | 0.82 | at alpha= | 8 | deg
JavaFoil+Calcfoil stall+Eppler ext transition |  |  |  | L/D Max: | 34.302 | at alpha= | 3 | deg
Re: | 50000 |  |  | Cd Min: | 0.01693 | at alpha= | 0 | deg
Mach: | 0.25 |  |  | Cl=0 at alpha= | -2.1579 | deg
|  |  |  | @ Cl=0.1, Cd= | 0.019903
|  |  |  | @ Cl=0.4, Cd= | 0.017278
|  |  |  | @ Cl=0.6, Cd= | 0.25163
alpha (deg) | Cl | Cd | Cm | Cl/Cd
-16 | -0.272 | 0.35328 | -0.015 | -0.77
-15.5 | -0.335 | 0.30953 | -0.015 | -1.082
-15 | -0.392 | 0.27112 | -0.015 | -1.444
-14.5 | -0.443 | 0.24526 | -0.015 | -1.808
-14 | -0.49 | 0.21806 | -0.015 | -2.248
-13.5 | -0.532 | 0.20049 | -0.015 | -2.652
-13 | -0.567 | 0.17805 | -0.015 | -3.186
-12.5 | -0.596 | 0.15451 | -0.016 | -3.859
-12 | -0.618 | 0.14079 | -0.016 | -4.391
-11.5 | -0.632 | 0.12508 | -0.017 | -5.057
-11 | -0.639 | 0.11167 | -0.017 | -5.723
-10.5 | -0.638 | 0.10079 | -0.018 | -6.332
-10 | -0.63 | 0.09108 | -0.019 | -6.916
-9.5 | -0.615 | 0.08362 | -0.019 | -7.351
-9 | -0.593 | 0.07566 | -0.02 | -7.842
-8.5 | -0.566 | 0.06935 | -0.021 | -8.166
-8 | -0.534 | 0.06376 | -0.022 | -8.383
-7.5 | -0.498 | 0.05922 | -0.023 | -8.413
-7 | -0.458 | 0.05516 | -0.024 | -8.304
-6.5 | -0.416 | 0.05145 | -0.026 | -8.08
-6 | -0.372 | 0.04804 | -0.029 | -7.747
-5.5 | -0.386 | 0.02214 | -0.059 | -17.43
-5 | -0.315 | 0.02469 | -0.056 | -12.779
-4.5 | -0.262 | 0.02373 | -0.057 | -11.021
-4 | -0.207 | 0.02289 | -0.058 | -9.033
-3.5 | -0.151 | 0.02216 | -0.058 | -6.829
-3 | -0.095 | 0.02153 | -0.059 | -4.427
-2.5 | -0.039 | 0.02097 | -0.06 | -1.852
-2 | 0.018 | 0.02048 | -0.061 | 0.882
-1.5 | 0.075 | 0.02005 | -0.062 | 3.763
-1 | 0.133 | 0.01971 | -0.063 | 6.755
-0.5 | 0.191 | 0.01944 | -0.064 | 9.843
0 | 0.264 | 0.01693 | -0.065 | 15.602
0.5 | 0.324 | 0.01705 | -0.066 | 19.026
1 | 0.385 | 0.01722 | -0.066 | 22.329
1.5 | 0.444 | 0.01745 | -0.067 | 25.456
2 | 0.503 | 0.01773 | -0.068 | 28.37
2.5 | 0.561 | 0.01808 | -0.069 | 31.011
3 | 0.626 | 0.01826 | -0.072 | 34.302
3.5 | 0.683 | 0.02095 | -0.074 | 32.603
4 | 0.596 | 0.04089 | -0.035 | 14.57
4.5 | 0.637 | 0.04341 | -0.033 | 14.682
5 | 0.677 | 0.04641 | -0.031 | 14.589
5.5 | 0.714 | 0.04999 | -0.03 | 14.288
6 | 0.748 | 0.05401 | -0.029 | 13.845
6.5 | 0.775 | 0.05848 | -0.028 | 13.254
7 | 0.797 | 0.06419 | -0.028 | 12.411
7.5 | 0.812 | 0.07067 | -0.027 | 11.488
8 | 0.82 | 0.07881 | -0.027 | 10.402
8.5 | 0.82 | 0.08779 | -0.027 | 9.341
9 | 0.812 | 0.09893 | -0.026 | 8.208
9.5 | 0.795 | 0.10872 | -0.026 | 7.317
10 | 0.771 | 0.12117 | -0.025 | 6.359
10.5 | 0.737 | 0.14052 | -0.025 | 5.248
11 | 0.697 | 0.16282 | -0.025 | 4.279
11.5 | 0.649 | 0.18912 | -0.025 | 3.431
12 | 0.595 | 0.19758 | -0.025 | 3.012
12.5 | 0.536 | 0.22493 | -0.026 | 2.382
13 | 0.472 | 0.25163 | -0.026 | 1.875

## 6. Re 50k Mach 0.25 (2)
BIGFOIL.COM POLAR EXPORT
rae69ck
RAE 6-9CK |  |  |  | Cl Max: | 0.9278 | at alpha= | 20 | deg
XFOIL ncrit=9 |  |  |  | L/D Max: | 23.2767 | at alpha= | 5.5 | deg
Re: | 50000 |  |  | Cd Min: | 0.27134 | at alpha= | 20 | deg
Mach: | 0.25 |  |  | Cl=0 at alpha= | 1.743 | deg
|  |  |  | @ Cl=0.1, Cd= | 0.029471
|  |  |  | @ Cl=0.4, Cd= | 0.032709
|  |  |  | @ Cl=0.6, Cd= | 0.026
alpha (deg) | Cl | Cd | Cm | Cl/Cd
-13 | -0.5318 | 0.15592 | -0.0127 | -3.4107
-12.5 | -0.5176 | 0.14803 | -0.0136 | -3.4966
-12 | -0.4974 | 0.13991 | -0.0139 | -3.5551
-11.5 | -0.4964 | 0.13458 | -0.0143 | -3.6885
-10.5 | -0.4871 | 0.12091 | -0.0151 | -4.0286
-10 | -0.5825 | 0.09016 | -0.0439 | -6.4607
-9.5 | -0.6541 | 0.07545 | -0.0527 | -8.6693
-9 | -0.7015 | 0.06749 | -0.0512 | -10.3941
-8.5 | -0.7509 | 0.05995 | -0.0476 | -12.5254
-8 | -0.7754 | 0.05341 | -0.0426 | -14.5179
-7.5 | -0.7581 | 0.0467 | -0.0392 | -16.2334
-7 | -0.7374 | 0.04081 | -0.0353 | -18.0691
-6.5 | -0.7031 | 0.03577 | -0.0319 | -19.6561
-6 | -0.6592 | 0.0316 | -0.0283 | -20.8608
-5.5 | -0.6216 | 0.02816 | -0.0234 | -22.0739
-5 | -0.6123 | 0.02372 | -0.0156 | -25.8137
-4.5 | -0.6007 | 0.03161 | 0.0091 | -19.0035
-4 | -0.5598 | 0.03619 | 0.0262 | -15.4684
-3.5 | -0.4197 | 0.03863 | 0.0245 | -10.8646
-3 | -0.3534 | 0.03698 | 0.0218 | -9.5565
-2.5 | -0.3277 | 0.0353 | 0.0242 | -9.2833
-2 | -0.3191 | 0.03372 | 0.0292 | -9.4632
-1.5 | -0.3147 | 0.03219 | 0.0347 | -9.7763
-1 | -0.3028 | 0.03075 | 0.0389 | -9.8472
-0.5 | -0.2704 | 0.0296 | 0.0394 | -9.1351
0 | -0.2204 | 0.02883 | 0.0367 | -7.6448
0.5 | -0.1597 | 0.0284 | 0.0318 | -5.6232
1 | -0.0854 | 0.02833 | 0.0241 | -3.0145
1.5 | -0.0104 | 0.0285 | 0.0157 | -0.36491
2 | 0.011 | 0.02822 | 0.0164 | 0.38979
2.5 | 0.0007 | 0.02733 | 0.0224 | 0.025613
3 | 0.0141 | 0.02708 | 0.024 | 0.52068
3.5 | 0.0568 | 0.02804 | 0.0204 | 2.0257
4 | 0.1513 | 0.03117 | 0.0075 | 4.854
4.5 | 0.2773 | 0.03448 | -0.0088 | 8.0423
5 | 0.4928 | 0.03137 | -0.0246 | 15.7093
5.5 | 0.6024 | 0.02588 | -0.0099 | 23.2767
6 | 0.6976 | 0.03109 | -0.0148 | 22.4381
6.5 | 0.7711 | 0.03668 | -0.017 | 21.0224
7 | 0.8229 | 0.04304 | -0.0166 | 19.1194
7.5 | 0.8516 | 0.05002 | -0.0135 | 17.0252
8 | 0.8669 | 0.05797 | -0.0103 | 14.9543
8.5 | 0.8731 | 0.06669 | -0.0076 | 13.0919
9 | 0.8191 | 0.07538 | -0.0039 | 10.8663
9.5 | 0.7632 | 0.087 | -0.0067 | 8.7724
10.5 | 0.6361 | 0.12762 | -0.0469 | 4.9843
11.5 | 0.6584 | 0.14357 | -0.0501 | 4.5859
12 | 0.6826 | 0.15267 | -0.0511 | 4.4711
12.5 | 0.6833 | 0.15907 | -0.0541 | 4.2956
13 | 0.6973 | 0.16681 | -0.0564 | 4.1802
13.5 | 0.7375 | 0.179 | -0.0566 | 4.1201
14 | 0.7453 | 0.18599 | -0.06 | 4.0072
14.5 | 0.7562 | 0.19279 | -0.0634 | 3.9224
15 | 0.7549 | 0.19678 | -0.0687 | 3.8363
15.5 | 0.7684 | 0.204 | -0.0728 | 3.7667
16 | 0.7934 | 0.21399 | -0.0751 | 3.7076
16.5 | 0.8149 | 0.22251 | -0.0779 | 3.6623
17 | 0.8168 | 0.22526 | -0.0846 | 3.626
17.5 | 0.8531 | 0.24039 | -0.0853 | 3.5488
18 | 0.8508 | 0.23934 | -0.0931 | 3.5548
18.5 | 0.879 | 0.25083 | -0.095 | 3.5044
19 | 0.887 | 0.25399 | -0.1015 | 3.4923
19.5 | 0.9049 | 0.26037 | -0.1058 | 3.4754
20 | 0.9278 | 0.27134 | -0.1089 | 3.4193

## 7. Re 50k Mach 0.50 (1)
BIGFOIL.COM POLAR EXPORT
rae69ck
RAE 6-9CK |  |  |  | Cl Max: | 1.183 | at alpha= | 20 | deg
JavaFoil+Calcfoil stall+Eppler ext transition |  |  |  | L/D Max: | 31.555 | at alpha= | 3 | deg
Re: | 50000 |  |  | Cd Min: | 0.01779 | at alpha= | 0 | deg
Mach: | 0.5 |  |  | Cl=0 at alpha= | -2.1587 | deg
|  |  |  | @ Cl=0.1, Cd= | 0.021664
|  |  |  | @ Cl=0.4, Cd= | 0.018086
|  |  |  | @ Cl=0.6, Cd= | 0.02036
alpha (deg) | Cl | Cd | Cm | Cl/Cd
-20 | -0.963 | 0.44203 | -0.025 | -2.179
-19.5 | -0.935 | 0.43201 | -0.025 | -2.164
-19 | -0.909 | 0.43562 | -0.025 | -2.086
-18.5 | -0.883 | 0.41966 | -0.026 | -2.103
-18 | -0.856 | 0.41459 | -0.026 | -2.066
-17.5 | -0.828 | 0.39246 | -0.025 | -2.111
-17 | -0.802 | 0.39465 | -0.026 | -2.032
-16.5 | -0.776 | 0.3905 | -0.026 | -1.986
-16 | -0.748 | 0.3577 | -0.026 | -2.091
-15.5 | -0.721 | 0.35522 | -0.026 | -2.031
-15 | -0.695 | 0.35052 | -0.026 | -1.982
-14.5 | -0.668 | 0.34657 | -0.027 | -1.928
-14 | -0.64 | 0.30477 | -0.026 | -2.101
-13.5 | -0.614 | 0.30035 | -0.026 | -2.044
-13 | -0.587 | 0.29653 | -0.027 | -1.98
-12.5 | -0.56 | 0.28279 | -0.026 | -1.979
-12 | -0.533 | 0.28186 | -0.026 | -1.891
-11.5 | -0.506 | 0.27462 | -0.026 | -1.843
-11 | -0.479 | 0.248 | -0.025 | -1.93
-10.5 | -0.452 | 0.22802 | -0.025 | -1.982
-10 | -0.424 | 0.22075 | -0.023 | -1.923
-9.5 | -0.398 | 0.21795 | -0.023 | -1.824
-9 | -0.371 | 0.19148 | -0.024 | -1.936
-8.5 | -0.343 | 0.17797 | -0.022 | -1.93
-8 | -0.472 | 0.0951 | -0.021 | -4.967
-7.5 | -0.504 | 0.07352 | -0.022 | -6.851
-7 | -0.484 | 0.06283 | -0.024 | -7.698
-6.5 | -0.449 | 0.05639 | -0.026 | -7.966
-6 | -0.407 | 0.05153 | -0.029 | -7.896
-5.5 | -0.36 | 0.04763 | -0.032 | -7.563
-5 | -0.363 | 0.0239 | -0.066 | -15.201
-4.5 | -0.289 | 0.02591 | -0.063 | -11.163
-4 | -0.229 | 0.02492 | -0.063 | -9.19
-3.5 | -0.168 | 0.02405 | -0.064 | -6.972
-3 | -0.106 | 0.02332 | -0.065 | -4.531
-2.5 | -0.043 | 0.02271 | -0.066 | -1.896
-2 | 0.02 | 0.0222 | -0.067 | 0.901
-1.5 | 0.083 | 0.02176 | -0.068 | 3.837
-1 | 0.147 | 0.0214 | -0.069 | 6.887
-0.5 | 0.212 | 0.02112 | -0.07 | 10.023
0 | 0.294 | 0.01779 | -0.071 | 16.535
0.5 | 0.361 | 0.01795 | -0.072 | 20.107
1 | 0.427 | 0.01818 | -0.073 | 23.505
1.5 | 0.493 | 0.01849 | -0.073 | 26.657
2 | 0.557 | 0.01889 | -0.074 | 29.507
2.5 | 0.631 | 0.02142 | -0.077 | 29.47
3 | 0.694 | 0.022 | -0.078 | 31.555
3.5 | 0.61 | 0.0405 | -0.037 | 15.058
4 | 0.653 | 0.04368 | -0.034 | 14.948
4.5 | 0.69 | 0.04792 | -0.032 | 14.404
5 | 0.718 | 0.05366 | -0.032 | 13.372
5.5 | 0.727 | 0.06342 | -0.03 | 11.461
6 | 0.69 | 0.08065 | -0.028 | 8.552
6.5 | 0.468 | 0.1682 | -0.03 | 2.781
7 | 0.495 | 0.17685 | -0.032 | 2.797
7.5 | 0.522 | 0.19379 | -0.033 | 2.691
8 | 0.548 | 0.21066 | -0.034 | 2.602
8.5 | 0.575 | 0.22476 | -0.037 | 2.56
9 | 0.602 | 0.22716 | -0.037 | 2.65
9.5 | 0.629 | 0.25396 | -0.04 | 2.478
10 | 0.656 | 0.25652 | -0.04 | 2.556
10.5 | 0.682 | 0.25945 | -0.04 | 2.629
11 | 0.71 | 0.28006 | -0.043 | 2.534
11.5 | 0.736 | 0.28317 | -0.044 | 2.599
12 | 0.762 | 0.28645 | -0.044 | 2.661
12.5 | 0.789 | 0.31296 | -0.044 | 2.52
13 | 0.816 | 0.33211 | -0.047 | 2.458
13.5 | 0.842 | 0.33562 | -0.047 | 2.51
14 | 0.868 | 0.3275 | -0.047 | 2.651
14.5 | 0.896 | 0.3445 | -0.05 | 2.601
15 | 0.922 | 0.34853 | -0.05 | 2.646
15.5 | 0.948 | 0.37496 | -0.05 | 2.528
16 | 0.974 | 0.3754 | -0.051 | 2.594
16.5 | 1.002 | 0.39614 | -0.053 | 2.529
17 | 1.027 | 0.40093 | -0.053 | 2.562
17.5 | 1.053 | 0.41962 | -0.053 | 2.509
18 | 1.079 | 0.41967 | -0.054 | 2.572
18.5 | 1.107 | 0.42678 | -0.055 | 2.593
19 | 1.132 | 0.4397 | -0.056 | 2.574
19.5 | 1.157 | 0.46008 | -0.056 | 2.515
20 | 1.183 | 0.46504 | -0.057 | 2.545

## 8. Re 50k Mach 0.50 (2)
BIGFOIL.COM POLAR EXPORT
rae69ck
RAE 6-9CK |  |  |  | Cl Max: | 1.0133 | at alpha= | 20 | deg
XFOIL ncrit=9 |  |  |  | L/D Max: | 21.2685 | at alpha= | 5 | deg
Re: | 50000 |  |  | Cd Min: | 0.29709 | at alpha= | 20 | deg
Mach: | 0.5 |  |  | Cl=0 at alpha= | 2.2552 | deg
|  |  |  | @ Cl=0.1, Cd= | 0.033448
|  |  |  | @ Cl=0.4, Cd= | 0.035899
|  |  |  | @ Cl=0.6, Cd= | 0.028297
alpha (deg) | Cl | Cd | Cm | Cl/Cd
-20 | -0.7684 | 0.2689 | 0.0323 | -2.8576
-19.5 | -0.7582 | 0.2673 | 0.0259 | -2.8365
-19 | -0.7275 | 0.25291 | 0.0239 | -2.8765
-18.5 | -0.7188 | 0.25106 | 0.0177 | -2.8631
-18 | -0.6884 | 0.23782 | 0.0157 | -2.8946
-17.5 | -0.6759 | 0.23269 | 0.0106 | -2.9047
-17 | -0.6514 | 0.22316 | 0.0079 | -2.919
-16.5 | -0.632 | 0.21499 | 0.0045 | -2.9397
-16 | -0.6243 | 0.21112 | 0 | -2.9571
-15.5 | -0.6068 | 0.20386 | -0.0029 | -2.9766
-15 | -0.5798 | 0.19333 | -0.0047 | -2.999
-14.5 | -0.5604 | 0.18514 | -0.0071 | -3.0269
-14 | -0.544 | 0.17787 | -0.0094 | -3.0584
-13.5 | -0.5305 | 0.1712 | -0.0116 | -3.0987
-13 | -0.517 | 0.16423 | -0.0134 | -3.148
-12.5 | -0.5039 | 0.15708 | -0.0151 | -3.2079
-12 | -0.5031 | 0.15195 | -0.0166 | -3.311
-11.5 | -0.4752 | 0.14217 | -0.0172 | -3.3425
-11 | -0.4778 | 0.13674 | -0.0184 | -3.4942
-10.5 | -0.4924 | 0.12006 | -0.0317 | -4.1013
-10 | -0.5059 | 0.10882 | -0.038 | -4.649
-9.5 | -0.5324 | 0.09689 | -0.0452 | -5.4949
-9 | -0.543 | 0.0867 | -0.0484 | -6.263
-8.5 | -0.5688 | 0.07633 | -0.0521 | -7.4519
-8 | -0.6099 | 0.06684 | -0.0544 | -9.1248
-7.5 | -0.6632 | 0.0598 | -0.0519 | -11.0903
-7 | -0.7069 | 0.05371 | -0.0467 | -13.1614
-6.5 | -0.7327 | 0.0478 | -0.0411 | -15.3285
-6 | -0.7319 | 0.04183 | -0.036 | -17.497
-5.5 | -0.7026 | 0.03667 | -0.0312 | -19.1601
-5 | -0.6622 | 0.03247 | -0.0256 | -20.3942
-4.5 | -0.639 | 0.02847 | -0.0188 | -22.4447
-4 | -0.6249 | 0.03138 | 0.0012 | -19.914
-3.5 | -0.5581 | 0.04003 | 0.026 | -13.942
-3 | -0.4191 | 0.04169 | 0.0262 | -10.0528
-2.5 | -0.3503 | 0.03984 | 0.0242 | -8.7927
-2 | -0.3318 | 0.03815 | 0.0285 | -8.6972
-1.5 | -0.319 | 0.03653 | 0.0334 | -8.7325
-1 | -0.3075 | 0.035 | 0.0384 | -8.7857
-0.5 | -0.2932 | 0.03357 | 0.0428 | -8.734
0 | -0.2684 | 0.03234 | 0.0453 | -8.2993
0.5 | -0.2296 | 0.03145 | 0.0452 | -7.3005
1 | -0.1736 | 0.03101 | 0.0417 | -5.5982
1.5 | -0.1038 | 0.03106 | 0.0353 | -3.3419
2 | -0.0296 | 0.0315 | 0.0275 | -0.93968
2.5 | 0.0284 | 0.03202 | 0.0219 | 0.88695
3 | 0.021 | 0.03139 | 0.0276 | 0.669
3.5 | 0.1116 | 0.03375 | 0.0156 | 3.3067
4 | 0.2131 | 0.03608 | 0.0037 | 5.9063
4.5 | 0.3789 | 0.03682 | -0.0111 | 10.2906
5 | 0.5885 | 0.02767 | 0.0005 | 21.2685
5.5 | 0.6817 | 0.03275 | -0.0023 | 20.8153
6 | 0.7465 | 0.03852 | -0.0025 | 19.3795
6.5 | 0.7818 | 0.0449 | -0.0006 | 17.412
7 | 0.7864 | 0.05199 | 0.0025 | 15.126
7.5 | 0.7704 | 0.05957 | 0.0051 | 12.9327
8 | 0.7403 | 0.06794 | 0.0057 | 10.8964
8.5 | 0.7123 | 0.07817 | 0.0018 | 9.1122
9 | 0.6987 | 0.08955 | -0.0041 | 7.8023
9.5 | 0.6665 | 0.10472 | -0.0177 | 6.3646
10 | 0.6632 | 0.11731 | -0.0259 | 5.6534
10.5 | 0.623 | 0.13639 | -0.0492 | 4.5678
11 | 0.6385 | 0.14492 | -0.0521 | 4.4059
11.5 | 0.6552 | 0.15347 | -0.0553 | 4.2692
12 | 0.6942 | 0.16551 | -0.0573 | 4.1943
12.5 | 0.6923 | 0.17034 | -0.0614 | 4.0642
13 | 0.7104 | 0.17839 | -0.0649 | 3.9823
13.5 | 0.7303 | 0.18679 | -0.0687 | 3.9097
14 | 0.751 | 0.19518 | -0.0726 | 3.8477
14.5 | 0.7727 | 0.20366 | -0.0765 | 3.7941
15 | 0.792 | 0.21166 | -0.0811 | 3.7419
15.5 | 0.8139 | 0.22048 | -0.0856 | 3.6915
16 | 0.8473 | 0.23373 | -0.0884 | 3.6251
16.5 | 0.8583 | 0.23734 | -0.0948 | 3.6163
17 | 0.8779 | 0.24511 | -0.1003 | 3.5817
17.5 | 0.9119 | 0.25994 | -0.1029 | 3.5081
18 | 0.9219 | 0.26163 | -0.1106 | 3.5237
18.5 | 0.9579 | 0.27921 | -0.1128 | 3.4308
19 | 0.9666 | 0.27862 | -0.1213 | 3.4692
19.5 | 0.9933 | 0.28957 | -0.1255 | 3.4303
20 | 1.0133 | 0.29709 | -0.1317 | 3.4108

## 9. Re 100k Mach 0.00 (1)
BIGFOIL.COM POLAR EXPORT
rae69ck
RAE 6-9CK |  |  |  | Cl Max: | 0.869 | at alpha= | 10 | deg
JavaFoil+Calcfoil stall+Eppler ext transition |  |  |  | L/D Max: | 43.41 | at alpha= | 4 | deg
Re: | 100000 |  |  | Cd Min: | 0.01161 | at alpha= | 1 | deg
Mach: | 0 |  |  | Cl=0 at alpha= | -2.1579 | deg
|  |  |  | @ Cl=0.1, Cd= | 0.01246
|  |  |  | @ Cl=0.4, Cd= | 0.011661
|  |  |  | @ Cl=0.6, Cd= | 0.016072
alpha (deg) | Cl | Cd | Cm | Cl/Cd
-18 | -0.565 | 0.25123 | -0.013 | -2.248
-17.5 | -0.585 | 0.23554 | -0.013 | -2.483
-17 | -0.604 | 0.221 | -0.013 | -2.735
-16.5 | -0.623 | 0.20997 | -0.013 | -2.969
-16 | -0.641 | 0.18944 | -0.013 | -3.385
-15.5 | -0.658 | 0.17627 | -0.014 | -3.731
-15 | -0.672 | 0.16347 | -0.014 | -4.113
-14.5 | -0.685 | 0.14952 | -0.014 | -4.58
-14 | -0.695 | 0.14116 | -0.015 | -4.922
-13.5 | -0.702 | 0.13009 | -0.015 | -5.394
-13 | -0.705 | 0.12054 | -0.016 | -5.852
-12.5 | -0.705 | 0.11056 | -0.016 | -6.381
-12 | -0.702 | 0.10315 | -0.017 | -6.802
-11.5 | -0.694 | 0.09465 | -0.017 | -7.33
-11 | -0.682 | 0.08743 | -0.018 | -7.795
-10.5 | -0.665 | 0.08173 | -0.018 | -8.139
-10 | -0.645 | 0.07532 | -0.019 | -8.56
-9.5 | -0.62 | 0.06999 | -0.019 | -8.861
-9 | -0.592 | 0.06503 | -0.02 | -9.103
-8.5 | -0.56 | 0.06043 | -0.021 | -9.271
-8 | -0.525 | 0.05625 | -0.022 | -9.34
-7.5 | -0.488 | 0.05258 | -0.024 | -9.277
-7 | -0.447 | 0.04939 | -0.026 | -9.058
-6.5 | -0.482 | 0.01876 | -0.056 | -25.698
-6 | -0.432 | 0.01793 | -0.057 | -24.073
-5.5 | -0.379 | 0.01711 | -0.058 | -22.154
-5 | -0.313 | 0.01681 | -0.056 | -18.626
-4.5 | -0.26 | 0.016 | -0.057 | -16.248
-4 | -0.206 | 0.01531 | -0.058 | -13.449
-3.5 | -0.151 | 0.01472 | -0.059 | -10.249
-3 | -0.095 | 0.01422 | -0.06 | -6.693
-2.5 | -0.039 | 0.01372 | -0.061 | -2.836
-2 | 0.018 | 0.01292 | -0.062 | 1.404
-1.5 | 0.076 | 0.01257 | -0.063 | 6.049
-1 | 0.135 | 0.0123 | -0.065 | 10.955
-0.5 | 0.195 | 0.01209 | -0.066 | 16.098
0 | 0.257 | 0.01194 | -0.068 | 21.539
0.5 | 0.316 | 0.01192 | -0.068 | 26.528
1 | 0.375 | 0.01161 | -0.069 | 32.323
1.5 | 0.434 | 0.01173 | -0.069 | 36.965
2 | 0.492 | 0.01299 | -0.07 | 37.862
2.5 | 0.549 | 0.01315 | -0.071 | 41.768
3 | 0.608 | 0.01653 | -0.071 | 36.772
3.5 | 0.664 | 0.01607 | -0.072 | 41.296
4 | 0.718 | 0.01653 | -0.072 | 43.41
4.5 | 0.623 | 0.03852 | -0.038 | 16.184
5 | 0.661 | 0.04162 | -0.033 | 15.881
5.5 | 0.699 | 0.04437 | -0.031 | 15.75
6 | 0.734 | 0.04738 | -0.03 | 15.503
6.5 | 0.766 | 0.05109 | -0.029 | 14.99
7 | 0.794 | 0.0547 | -0.028 | 14.508
7.5 | 0.817 | 0.05907 | -0.028 | 13.838
8 | 0.837 | 0.06417 | -0.027 | 13.042
8.5 | 0.852 | 0.06951 | -0.027 | 12.258
9 | 0.862 | 0.07487 | -0.026 | 11.519
9.5 | 0.868 | 0.08171 | -0.026 | 10.626
10 | 0.869 | 0.08806 | -0.026 | 9.874
10.5 | 0.866 | 0.09554 | -0.026 | 9.068
11 | 0.859 | 0.10466 | -0.026 | 8.209
11.5 | 0.848 | 0.1129 | -0.026 | 7.512
12 | 0.834 | 0.12204 | -0.026 | 6.832
12.5 | 0.816 | 0.13479 | -0.025 | 6.057
13 | 0.797 | 0.14431 | -0.025 | 5.519
13.5 | 0.775 | 0.15978 | -0.025 | 4.848
14 | 0.751 | 0.1713 | -0.025 | 4.385
14.5 | 0.726 | 0.18659 | -0.025 | 3.894
15 | 0.701 | 0.20331 | -0.025 | 3.448

## 10. Re 100k Mach 0.00 (2)
BIGFOIL.COM POLAR EXPORT
rae69ck
RAE 6-9CK |  |  |  | Cl Max: | 0.9136 | at alpha= | 20 | deg
XFOIL ncrit=9 |  |  |  | L/D Max: | 37.1311 | at alpha= | 5 | deg
Re: | 100000 |  |  | Cd Min: | 0.26357 | at alpha= | 20 | deg
Mach: | 0 |  |  | Cl=0 at alpha= | 1.245 | deg
|  |  |  | @ Cl=0.1, Cd= | 0.023843
|  |  |  | @ Cl=0.4, Cd= | 0.021535
|  |  |  | @ Cl=0.6, Cd= | 0.016915
alpha (deg) | Cl | Cd | Cm | Cl/Cd
-14 | -0.5534 | 0.15527 | -0.0179 | -3.5641
-13.5 | -0.5516 | 0.14693 | -0.0211 | -3.7542
-13 | -0.5419 | 0.14008 | -0.0226 | -3.8685
-12.5 | -0.5381 | 0.13205 | -0.0247 | -4.075
-12 | -0.5814 | 0.12361 | -0.0344 | -4.7035
-11.5 | -0.5664 | 0.11639 | -0.0334 | -4.8664
-11 | -0.5364 | 0.10927 | -0.0303 | -4.9089
-10.5 | -0.5458 | 0.10091 | -0.0326 | -5.4088
-9.5 | -0.7729 | 0.05892 | -0.0511 | -13.1178
-9 | -0.8113 | 0.05205 | -0.0433 | -15.5869
-8.5 | -0.8054 | 0.04529 | -0.0387 | -17.7832
-8 | -0.7855 | 0.0391 | -0.0346 | -20.0895
-7.5 | -0.7569 | 0.0329 | -0.0316 | -23.0061
-7 | -0.7216 | 0.02954 | -0.0286 | -24.4279
-6.5 | -0.6833 | 0.02617 | -0.0257 | -26.11
-6 | -0.6463 | 0.02358 | -0.0225 | -27.4088
-5.5 | -0.6124 | 0.02127 | -0.0194 | -28.7917
-5 | -0.5823 | 0.01653 | -0.0186 | -35.2269
-4.5 | -0.5523 | 0.01833 | -0.0112 | -30.1309
-4 | -0.5208 | 0.01989 | -0.0045 | -26.184
-3.5 | -0.4906 | 0.02103 | 0.002 | -23.3286
-3 | -0.4639 | 0.02202 | 0.0092 | -21.0672
-2.5 | -0.4416 | 0.0229 | 0.0173 | -19.2838
-2 | -0.4017 | 0.02252 | 0.0187 | -17.8375
-1.5 | -0.359 | 0.02208 | 0.019 | -16.2591
-1 | -0.3116 | 0.02172 | 0.0179 | -14.3462
0 | -0.1692 | 0.02241 | 0.0074 | -7.5502
0.5 | -0.1007 | 0.02275 | 0.0028 | -4.4264
1 | -0.032 | 0.02312 | -0.0018 | -1.3841
1.5 | 0.0333 | 0.0235 | -0.0051 | 1.417
2 | 0.0993 | 0.02384 | -0.0085 | 4.1653
2.5 | 0.1683 | 0.02413 | -0.0119 | 6.9747
3 | 0.2403 | 0.02422 | -0.0155 | 9.9216
3.5 | 0.3145 | 0.02381 | -0.0182 | 13.2087
4 | 0.4419 | 0.02042 | -0.0249 | 21.6405
4.5 | 0.5428 | 0.01663 | -0.0258 | 32.6398
5 | 0.5863 | 0.01579 | -0.0182 | 37.1311
6 | 0.6801 | 0.02349 | -0.0194 | 28.9527
6.5 | 0.7475 | 0.02715 | -0.0225 | 27.5322
7 | 0.8112 | 0.03212 | -0.025 | 25.2553
7.5 | 0.8612 | 0.0377 | -0.0241 | 22.8435
8 | 0.8947 | 0.04404 | -0.0213 | 20.3156
8.5 | 0.9132 | 0.05512 | -0.0164 | 16.5675
9.5 | 0.8206 | 0.08553 | -0.0112 | 9.5943
10 | 0.7397 | 0.09771 | -0.0206 | 7.5704
10.5 | 0.7189 | 0.10896 | -0.027 | 6.5978
11 | 0.7263 | 0.11813 | -0.0288 | 6.1483
11.5 | 0.7674 | 0.1255 | -0.0243 | 6.1147
12 | 0.7102 | 0.13744 | -0.04 | 5.1673
12.5 | 0.7316 | 0.14612 | -0.0401 | 5.0068
13 | 0.7259 | 0.15425 | -0.0466 | 4.706
13.5 | 0.7343 | 0.16361 | -0.0503 | 4.4881
14 | 0.7372 | 0.17128 | -0.0558 | 4.3041
14.5 | 0.7743 | 0.18202 | -0.0536 | 4.2539
15 | 0.7561 | 0.18746 | -0.0646 | 4.0334
15.5 | 0.7716 | 0.19475 | -0.068 | 3.962
16 | 0.8004 | 0.20594 | -0.0685 | 3.8866
16.5 | 0.7949 | 0.20977 | -0.0774 | 3.7894
17 | 0.8116 | 0.21673 | -0.081 | 3.7448
17.5 | 0.8519 | 0.23206 | -0.079 | 3.671
18 | 0.8464 | 0.23332 | -0.0881 | 3.6276
18.5 | 0.8553 | 0.23809 | -0.0949 | 3.5923
19 | 0.8718 | 0.24472 | -0.099 | 3.5624
19.5 | 0.8952 | 0.25346 | -0.1007 | 3.5319
20 | 0.9136 | 0.26357 | -0.1044 | 3.4663

## 11. Re 100k Mach 0.10 (1)
BIGFOIL.COM POLAR EXPORT
rae69ck
RAE 6-9CK |  |  |  | Cl Max: | 0.861 | at alpha= | 9.5 | deg
JavaFoil+Calcfoil stall+Eppler ext transition |  |  |  | L/D Max: | 43.544 | at alpha= | 4 | deg
Re: | 100000 |  |  | Cd Min: | 0.01168 | at alpha= | 1 | deg
Mach: | 0.1 |  |  | Cl=0 at alpha= | -2.1579 | deg
|  |  |  | @ Cl=0.1, Cd= | 0.01252
|  |  |  | @ Cl=0.4, Cd= | 0.011703
|  |  |  | @ Cl=0.6, Cd= | 0.015964
alpha (deg) | Cl | Cd | Cm | Cl/Cd
-17.5 | -0.54 | 0.24807 | -0.013 | -2.178
-17 | -0.563 | 0.23662 | -0.013 | -2.379
-16.5 | -0.585 | 0.21703 | -0.013 | -2.697
-16 | -0.607 | 0.20002 | -0.013 | -3.032
-15.5 | -0.627 | 0.18459 | -0.014 | -3.394
-15 | -0.645 | 0.16858 | -0.014 | -3.824
-14.5 | -0.661 | 0.15866 | -0.015 | -4.165
-14 | -0.674 | 0.14262 | -0.015 | -4.727
-13.5 | -0.685 | 0.13436 | -0.015 | -5.095
-13 | -0.691 | 0.123 | -0.016 | -5.621
-12.5 | -0.694 | 0.11337 | -0.016 | -6.125
-12 | -0.693 | 0.10323 | -0.017 | -6.715
-11.5 | -0.688 | 0.09658 | -0.017 | -7.119
-11 | -0.677 | 0.08918 | -0.018 | -7.596
-10.5 | -0.663 | 0.08178 | -0.018 | -8.103
-10 | -0.644 | 0.07601 | -0.019 | -8.467
-9.5 | -0.62 | 0.07036 | -0.019 | -8.813
-9 | -0.593 | 0.06536 | -0.02 | -9.068
-8.5 | -0.561 | 0.0607 | -0.021 | -9.251
-8 | -0.527 | 0.05655 | -0.022 | -9.318
-7.5 | -0.489 | 0.05276 | -0.024 | -9.278
-7 | -0.449 | 0.04956 | -0.026 | -9.06
-6.5 | -0.484 | 0.01888 | -0.056 | -25.623
-6 | -0.433 | 0.01805 | -0.057 | -24.004
-5.5 | -0.381 | 0.01722 | -0.058 | -22.106
-5 | -0.314 | 0.01692 | -0.056 | -18.58
-4.5 | -0.261 | 0.0161 | -0.057 | -16.211
-4 | -0.207 | 0.0154 | -0.058 | -13.424
-3.5 | -0.152 | 0.01481 | -0.059 | -10.233
-3 | -0.096 | 0.0143 | -0.06 | -6.684
-2.5 | -0.039 | 0.01382 | -0.061 | -2.828
-2 | 0.018 | 0.01299 | -0.063 | 1.402
-1.5 | 0.076 | 0.01263 | -0.064 | 6.043
-1 | 0.135 | 0.01236 | -0.065 | 10.945
-0.5 | 0.195 | 0.01215 | -0.066 | 16.063
0 | 0.258 | 0.01196 | -0.068 | 21.613
0.5 | 0.318 | 0.01196 | -0.069 | 26.569
1 | 0.377 | 0.01168 | -0.069 | 32.263
1.5 | 0.436 | 0.01174 | -0.07 | 37.14
2 | 0.494 | 0.013 | -0.07 | 38.018
2.5 | 0.552 | 0.01323 | -0.071 | 41.718
3 | 0.611 | 0.01659 | -0.072 | 36.816
3.5 | 0.667 | 0.01613 | -0.072 | 41.342
4 | 0.721 | 0.01655 | -0.073 | 43.544
4.5 | 0.626 | 0.03867 | -0.038 | 16.184
5 | 0.664 | 0.04176 | -0.033 | 15.892
5.5 | 0.701 | 0.04453 | -0.031 | 15.75
6 | 0.737 | 0.04755 | -0.03 | 15.493
6.5 | 0.768 | 0.05123 | -0.029 | 14.984
7 | 0.795 | 0.05506 | -0.028 | 14.434
7.5 | 0.817 | 0.05945 | -0.028 | 13.75
8 | 0.836 | 0.06489 | -0.027 | 12.878
8.5 | 0.849 | 0.07048 | -0.027 | 12.047
9 | 0.858 | 0.07658 | -0.027 | 11.198
9.5 | 0.861 | 0.08343 | -0.026 | 10.32
10 | 0.859 | 0.09089 | -0.026 | 9.456
10.5 | 0.853 | 0.09863 | -0.026 | 8.65
11 | 0.843 | 0.10836 | -0.026 | 7.776
11.5 | 0.828 | 0.11609 | -0.026 | 7.132
12 | 0.81 | 0.12817 | -0.026 | 6.317
12.5 | 0.788 | 0.13988 | -0.026 | 5.636
13 | 0.765 | 0.15367 | -0.025 | 4.975
13.5 | 0.739 | 0.16619 | -0.025 | 4.444
14 | 0.711 | 0.18335 | -0.025 | 3.879
14.5 | 0.683 | 0.19847 | -0.025 | 3.44

## 12. Re 100k Mach 0.10 (2)
BIGFOIL.COM POLAR EXPORT
rae69ck
RAE 6-9CK |  |  |  | Cl Max: | 0.9181 | at alpha= | 20 | deg
XFOIL ncrit=9 |  |  |  | L/D Max: | 35.9456 | at alpha= | 5 | deg
Re: | 100000 |  |  | Cd Min: | 0.2653 | at alpha= | 20 | deg
Mach: | 0.1 |  |  | Cl=0 at alpha= | 1.2427 | deg
|  |  |  | @ Cl=0.1, Cd= | 0.023936
|  |  |  | @ Cl=0.4, Cd= | 0.021604
|  |  |  | @ Cl=0.6, Cd= | 0.018188
alpha (deg) | Cl | Cd | Cm | Cl/Cd
-14 | -0.5557 | 0.15602 | -0.0184 | -3.5617
-13.5 | -0.5483 | 0.14759 | -0.0206 | -3.715
-13 | -0.5436 | 0.14072 | -0.0231 | -3.863
-12.5 | -0.5347 | 0.13284 | -0.0243 | -4.0251
-12 | -0.5464 | 0.12461 | -0.0286 | -4.3849
-11.5 | -0.5691 | 0.11705 | -0.0341 | -4.862
-11 | -0.5338 | 0.10996 | -0.0302 | -4.8545
-10.5 | -0.5422 | 0.10165 | -0.0324 | -5.334
-9.5 | -0.7646 | 0.05956 | -0.0521 | -12.8375
-9 | -0.8098 | 0.05295 | -0.0441 | -15.2937
-8.5 | -0.8058 | 0.04597 | -0.0395 | -17.5288
-8 | -0.7878 | 0.03994 | -0.0353 | -19.7246
-7.5 | -0.7606 | 0.03353 | -0.0321 | -22.6842
-7 | -0.7261 | 0.03006 | -0.029 | -24.155
-6.5 | -0.6877 | 0.02652 | -0.026 | -25.9314
-6 | -0.6502 | 0.02388 | -0.0228 | -27.2278
-5.5 | -0.6158 | 0.0216 | -0.0196 | -28.5093
-5 | -0.5834 | 0.01804 | -0.018 | -32.3392
-4.5 | -0.5549 | 0.01819 | -0.012 | -30.5058
-4 | -0.5233 | 0.01983 | -0.0051 | -26.3893
-3.5 | -0.4932 | 0.02104 | 0.0017 | -23.4411
-3 | -0.466 | 0.02204 | 0.0088 | -21.1434
-2.5 | -0.4454 | 0.02303 | 0.0177 | -19.34
-2 | -0.406 | 0.02268 | 0.0193 | -17.9012
-1.5 | -0.362 | 0.0222 | 0.0193 | -16.3063
-1 | -0.3112 | 0.02187 | 0.0174 | -14.2295
-0.5 | -0.2386 | 0.02222 | 0.012 | -10.7381
0 | -0.1691 | 0.02254 | 0.0073 | -7.5022
0.5 | -0.1 | 0.02286 | 0.0025 | -4.3745
1 | -0.0316 | 0.02323 | -0.0019 | -1.3603
1.5 | 0.0335 | 0.0236 | -0.0051 | 1.4195
2 | 0.1007 | 0.02394 | -0.0086 | 4.2063
2.5 | 0.1714 | 0.02423 | -0.0123 | 7.0739
3 | 0.2374 | 0.02431 | -0.0148 | 9.7655
3.5 | 0.3217 | 0.02383 | -0.0191 | 13.4998
4 | 0.4575 | 0.01997 | -0.0264 | 22.9094
4.5 | 0.5474 | 0.01652 | -0.0257 | 33.1356
5 | 0.5816 | 0.01618 | -0.0168 | 35.9456
5.5 | 0.6233 | 0.02073 | -0.0166 | 30.0675
6 | 0.6826 | 0.02372 | -0.0189 | 28.7774
6.5 | 0.7507 | 0.0275 | -0.022 | 27.2982
7 | 0.8139 | 0.03256 | -0.0243 | 24.9969
7.5 | 0.8627 | 0.0383 | -0.0233 | 22.5248
8 | 0.8945 | 0.04479 | -0.0203 | 19.971
8.5 | 0.9043 | 0.05526 | -0.0151 | 16.3645
9.5 | 0.7971 | 0.08585 | -0.0117 | 9.2848
10 | 0.8338 | 0.09574 | -0.0108 | 8.709
10.5 | 0.7149 | 0.11001 | -0.0277 | 6.4985
11 | 0.7374 | 0.11842 | -0.0268 | 6.227
11.5 | 0.7276 | 0.12755 | -0.0326 | 5.7044
12 | 0.7085 | 0.13828 | -0.0406 | 5.1237
12.5 | 0.7355 | 0.14692 | -0.0396 | 5.0061
13 | 0.7222 | 0.15521 | -0.0478 | 4.6531
13.5 | 0.7382 | 0.16449 | -0.0499 | 4.4878
14 | 0.7364 | 0.17202 | -0.0566 | 4.2809
14.5 | 0.7772 | 0.18307 | -0.0537 | 4.2454
15 | 0.7574 | 0.18819 | -0.0651 | 4.0247
15.5 | 0.7717 | 0.19544 | -0.0689 | 3.9485
16 | 0.8038 | 0.20713 | -0.0686 | 3.8807
16.5 | 0.7967 | 0.21052 | -0.078 | 3.7844
17 | 0.813 | 0.21747 | -0.0819 | 3.7384
17.5 | 0.8552 | 0.23335 | -0.0794 | 3.6649
18 | 0.8504 | 0.23474 | -0.0884 | 3.6227
18.5 | 0.858 | 0.23895 | -0.0956 | 3.5907
19 | 0.8745 | 0.2456 | -0.0999 | 3.5607
19.5 | 0.8961 | 0.25361 | -0.1022 | 3.5334
20 | 0.9181 | 0.2653 | -0.1049 | 3.4606

## 13. Re 100k Mach 0.25 (1)
BIGFOIL.COM POLAR EXPORT
rae69ck
RAE 6-9CK |  |  |  | Cl Max: | 0.82 | at alpha= | 8 | deg
JavaFoil+Calcfoil stall+Eppler ext transition |  |  |  | L/D Max: | 46.095 | at alpha= | 4 | deg
Re: | 100000 |  |  | Cd Min: | 0.01168 | at alpha= | 0.5 | deg
Mach: | 0.25 |  |  | Cl=0 at alpha= | -2.161 | deg
|  |  |  | @ Cl=0.1, Cd= | 0.01289
|  |  |  | @ Cl=0.4, Cd= | 0.011978
|  |  |  | @ Cl=0.6, Cd= | 0.2054
alpha (deg) | Cl | Cd | Cm | Cl/Cd
-16 | -0.272 | 0.28189 | -0.015 | -0.965
-15.5 | -0.335 | 0.24976 | -0.015 | -1.341
-15 | -0.392 | 0.22406 | -0.015 | -1.748
-14.5 | -0.443 | 0.19856 | -0.015 | -2.233
-14 | -0.49 | 0.17865 | -0.015 | -2.744
-13.5 | -0.532 | 0.16223 | -0.015 | -3.278
-13 | -0.567 | 0.1452 | -0.015 | -3.908
-12.5 | -0.596 | 0.1325 | -0.016 | -4.501
-12 | -0.618 | 0.11669 | -0.016 | -5.298
-11.5 | -0.633 | 0.1075 | -0.017 | -5.884
-11 | -0.639 | 0.09699 | -0.018 | -6.59
-10.5 | -0.638 | 0.08723 | -0.018 | -7.316
-10 | -0.63 | 0.0802 | -0.019 | -7.854
-9.5 | -0.615 | 0.07382 | -0.019 | -8.328
-9 | -0.593 | 0.06748 | -0.02 | -8.793
-8.5 | -0.566 | 0.06245 | -0.021 | -9.07
-8 | -0.535 | 0.05783 | -0.023 | -9.244
-7.5 | -0.498 | 0.05369 | -0.024 | -9.282
-7 | -0.458 | 0.05005 | -0.026 | -9.157
-6.5 | -0.417 | 0.04665 | -0.029 | -8.938
-6 | -0.442 | 0.01869 | -0.059 | -23.653
-5.5 | -0.389 | 0.0178 | -0.06 | -21.851
-5 | -0.322 | 0.01749 | -0.058 | -18.392
-4.5 | -0.267 | 0.01665 | -0.059 | -16.043
-4 | -0.212 | 0.01557 | -0.06 | -13.584
-3.5 | -0.155 | 0.01492 | -0.061 | -10.395
-3 | -0.098 | 0.01436 | -0.062 | -6.812
-2.5 | -0.04 | 0.01386 | -0.063 | -2.882
-2 | 0.019 | 0.0134 | -0.064 | 1.389
-1.5 | 0.078 | 0.013 | -0.065 | 5.999
-1 | 0.138 | 0.0127 | -0.066 | 10.874
-0.5 | 0.199 | 0.01246 | -0.067 | 15.981
0 | 0.265 | 0.01208 | -0.069 | 21.976
0.5 | 0.326 | 0.01168 | -0.07 | 27.936
1 | 0.387 | 0.01169 | -0.071 | 33.12
1.5 | 0.448 | 0.01304 | -0.072 | 34.331
2 | 0.507 | 0.01323 | -0.072 | 38.344
2.5 | 0.566 | 0.01338 | -0.073 | 42.343
3 | 0.627 | 0.016 | -0.074 | 39.17
3.5 | 0.684 | 0.01643 | -0.074 | 41.617
4 | 0.738 | 0.01602 | -0.075 | 46.095
4.5 | 0.639 | 0.03958 | -0.035 | 16.133
5 | 0.678 | 0.04241 | -0.033 | 15.975
5.5 | 0.715 | 0.04546 | -0.031 | 15.717
6 | 0.748 | 0.04887 | -0.03 | 15.307
6.5 | 0.775 | 0.05261 | -0.029 | 14.735
7 | 0.797 | 0.0574 | -0.028 | 13.881
7.5 | 0.812 | 0.0629 | -0.028 | 12.907
8 | 0.82 | 0.06849 | -0.027 | 11.97
8.5 | 0.82 | 0.07624 | -0.027 | 10.756
9 | 0.812 | 0.08335 | -0.027 | 9.742
9.5 | 0.796 | 0.09248 | -0.026 | 8.602
10 | 0.771 | 0.10288 | -0.026 | 7.49
10.5 | 0.737 | 0.11414 | -0.025 | 6.461
11 | 0.697 | 0.13023 | -0.025 | 5.349
11.5 | 0.649 | 0.14902 | -0.025 | 4.355
12 | 0.595 | 0.15968 | -0.026 | 3.727
12.5 | 0.536 | 0.17927 | -0.026 | 2.989
13 | 0.472 | 0.2054 | -0.027 | 2.297

## 14. Re 100k Mach 0.25 (2)
BIGFOIL.COM POLAR EXPORT
rae69ck
RAE 6-9CK |  |  |  | Cl Max: | 0.9435 | at alpha= | 20 | deg
XFOIL ncrit=9 |  |  |  | L/D Max: | 34.398 | at alpha= | 4.5 | deg
Re: | 100000 |  |  | Cd Min: | 0.27529 | at alpha= | 20 | deg
Mach: | 0.25 |  |  | Cl=0 at alpha= | 1.1932 | deg
|  |  |  | @ Cl=0.1, Cd= | 0.024502
|  |  |  | @ Cl=0.4, Cd= | 0.02201
|  |  |  | @ Cl=0.6, Cd= | 0.02038
alpha (deg) | Cl | Cd | Cm | Cl/Cd
-13 | -0.5604 | 0.14477 | -0.0268 | -3.871
-12.5 | -0.5255 | 0.13638 | -0.0239 | -3.8532
-12 | -0.5235 | 0.12863 | -0.0261 | -4.0698
-11.5 | -0.5429 | 0.12046 | -0.0313 | -4.5069
-11 | -0.5555 | 0.11318 | -0.0347 | -4.9081
-10.5 | -0.5257 | 0.10522 | -0.0319 | -4.9962
-10 | -0.6748 | 0.06979 | -0.0597 | -9.669
-9.5 | -0.7126 | 0.06251 | -0.0578 | -11.3998
-9 | -0.7559 | 0.05612 | -0.0522 | -13.4694
-8.5 | -0.79 | 0.04913 | -0.0455 | -16.0798
-8 | -0.7943 | 0.04369 | -0.0392 | -18.1804
-7.5 | -0.7772 | 0.03731 | -0.0349 | -20.8309
-7 | -0.7483 | 0.03298 | -0.0314 | -22.6895
-6.5 | -0.7118 | 0.02921 | -0.0277 | -24.3684
-6 | -0.673 | 0.02592 | -0.0245 | -25.9645
-5.5 | -0.6361 | 0.02319 | -0.021 | -27.4299
-5 | -0.6022 | 0.0208 | -0.0176 | -28.9519
-4.5 | -0.5732 | 0.0176 | -0.0147 | -32.5682
-4 | -0.5412 | 0.01977 | -0.0067 | -27.3748
-3.5 | -0.5102 | 0.02127 | 0.0008 | -23.9868
-3 | -0.4803 | 0.02231 | 0.0078 | -21.5285
-2.5 | -0.4562 | 0.02341 | 0.0162 | -19.4874
-2 | -0.4249 | 0.02346 | 0.0214 | -18.1117
-1.5 | -0.3762 | 0.02284 | 0.0202 | -16.4711
-1 | -0.314 | 0.02285 | 0.017 | -13.7418
-0.5 | -0.2386 | 0.02308 | 0.0111 | -10.338
0 | -0.1638 | 0.02335 | 0.0053 | -7.015
0.5 | -0.0957 | 0.02361 | 0.0013 | -4.0534
1 | -0.0272 | 0.02391 | -0.0026 | -1.1376
1.5 | 0.0432 | 0.02426 | -0.0068 | 1.7807
2 | 0.1112 | 0.02455 | -0.0102 | 4.5295
2.5 | 0.1741 | 0.02475 | -0.0123 | 7.0343
3 | 0.2527 | 0.02474 | -0.0163 | 10.2142
3.5 | 0.3292 | 0.02422 | -0.0187 | 13.5921
4 | 0.482 | 0.01945 | -0.0265 | 24.7815
4.5 | 0.56 | 0.01628 | -0.0232 | 34.398
5 | 0.5647 | 0.01817 | -0.0108 | 31.0787
5.5 | 0.6179 | 0.0215 | -0.0112 | 28.7395
6 | 0.697 | 0.02505 | -0.0161 | 27.8244
6.5 | 0.7666 | 0.02939 | -0.0189 | 26.0837
7 | 0.8255 | 0.03506 | -0.0204 | 23.5454
7.5 | 0.8668 | 0.04153 | -0.0186 | 20.8717
8 | 0.8882 | 0.04848 | -0.015 | 18.321
8.5 | 0.8835 | 0.05764 | -0.0096 | 15.3279
9.5 | 0.757 | 0.09286 | -0.0154 | 8.1521
10 | 0.7322 | 0.10378 | -0.0218 | 7.0553
11.5 | 0.6997 | 0.13299 | -0.0389 | 5.2613
12 | 0.7158 | 0.1423 | -0.0406 | 5.0302
12.5 | 0.7228 | 0.15032 | -0.0444 | 4.8084
13 | 0.7167 | 0.15944 | -0.0514 | 4.4951
13.5 | 0.7589 | 0.16972 | -0.0484 | 4.4715
14 | 0.7368 | 0.17576 | -0.0598 | 4.1921
14.5 | 0.7628 | 0.18424 | -0.061 | 4.1403
15 | 0.7724 | 0.19326 | -0.0661 | 3.9967
15.5 | 0.7764 | 0.19923 | -0.0728 | 3.897
16 | 0.8219 | 0.21363 | -0.0699 | 3.8473
16.5 | 0.8103 | 0.21528 | -0.0805 | 3.7639
17 | 0.8229 | 0.22165 | -0.0861 | 3.7126
18 | 0.8738 | 0.24326 | -0.0903 | 3.592
18.5 | 0.8743 | 0.24414 | -0.0993 | 3.5811
19 | 0.8902 | 0.2506 | -0.1046 | 3.5523
19.5 | 0.9092 | 0.25763 | -0.1085 | 3.5291
20 | 0.9435 | 0.27529 | -0.108 | 3.4273

## 15. Re 100k Mach 0.50 (1)
BIGFOIL.COM POLAR EXPORT
rae69ck
RAE 6-9CK |  |  |  | Cl Max: | 1.184 | at alpha= | 20 | deg
JavaFoil+Calcfoil stall+Eppler ext transition |  |  |  | L/D Max: | 40.173 | at alpha= | 2.5 | deg
Re: | 100000 |  |  | Cd Min: | 0.01326 | at alpha= | 0 | deg
Mach: | 0.5 |  |  | Cl=0 at alpha= | -2.1562 | deg
|  |  |  | @ Cl=0.1, Cd= | 0.014379
|  |  |  | @ Cl=0.4, Cd= | 0.01347
|  |  |  | @ Cl=0.6, Cd= | 0.014949
alpha (deg) | Cl | Cd | Cm | Cl/Cd
-20 | -0.963 | 0.36451 | -0.025 | -2.643
-19.5 | -0.935 | 0.34395 | -0.025 | -2.718
-19 | -0.909 | 0.33512 | -0.025 | -2.712
-18.5 | -0.883 | 0.32513 | -0.026 | -2.715
-18 | -0.856 | 0.32019 | -0.026 | -2.675
-17.5 | -0.828 | 0.30123 | -0.026 | -2.75
-17 | -0.802 | 0.30229 | -0.026 | -2.653
-16.5 | -0.776 | 0.29808 | -0.026 | -2.602
-16 | -0.748 | 0.28211 | -0.026 | -2.652
-15.5 | -0.721 | 0.27141 | -0.026 | -2.658
-15 | -0.695 | 0.26689 | -0.026 | -2.603
-14.5 | -0.668 | 0.26294 | -0.027 | -2.542
-14 | -0.64 | 0.24528 | -0.026 | -2.611
-13.5 | -0.614 | 0.24098 | -0.026 | -2.547
-13 | -0.587 | 0.23732 | -0.027 | -2.474
-12.5 | -0.56 | 0.21269 | -0.026 | -2.631
-12 | -0.533 | 0.22278 | -0.026 | -2.392
-11.5 | -0.506 | 0.20494 | -0.026 | -2.47
-11 | -0.479 | 0.19326 | -0.025 | -2.477
-10.5 | -0.452 | 0.17908 | -0.025 | -2.523
-10 | -0.425 | 0.17333 | -0.023 | -2.449
-9.5 | -0.398 | 0.1705 | -0.024 | -2.332
-9 | -0.371 | 0.14992 | -0.024 | -2.473
-8.5 | -0.344 | 0.14152 | -0.022 | -2.427
-8 | -0.472 | 0.0812 | -0.021 | -5.817
-7.5 | -0.504 | 0.06368 | -0.023 | -7.91
-7 | -0.484 | 0.05594 | -0.025 | -8.648
-6.5 | -0.449 | 0.0505 | -0.027 | -8.898
-6 | -0.407 | 0.04637 | -0.03 | -8.783
-5.5 | -0.424 | 0.02018 | -0.065 | -21.013
-5 | -0.366 | 0.01904 | -0.066 | -19.209
-4.5 | -0.294 | 0.01856 | -0.064 | -15.825
-4 | -0.233 | 0.01765 | -0.065 | -13.186
-3.5 | -0.171 | 0.01685 | -0.066 | -10.132
-3 | -0.108 | 0.01616 | -0.068 | -6.668
-2.5 | -0.044 | 0.01558 | -0.069 | -2.822
-2 | 0.02 | 0.0147 | -0.07 | 1.392
-1.5 | 0.086 | 0.01423 | -0.071 | 6.012
-1 | 0.151 | 0.01492 | -0.072 | 10.138
-0.5 | 0.218 | 0.01463 | -0.073 | 14.879
0 | 0.296 | 0.01326 | -0.074 | 22.347
0.5 | 0.364 | 0.01338 | -0.075 | 27.197
1 | 0.432 | 0.01355 | -0.077 | 31.844
1.5 | 0.498 | 0.01377 | -0.078 | 36.194
2 | 0.564 | 0.01406 | -0.08 | 40.138
2.5 | 0.632 | 0.01574 | -0.082 | 40.173
3 | 0.695 | 0.0187 | -0.082 | 37.18
3.5 | 0.755 | 0.0193 | -0.083 | 39.112
4 | 0.654 | 0.03968 | -0.037 | 16.469
4.5 | 0.69 | 0.04311 | -0.034 | 16.016
5 | 0.718 | 0.04742 | -0.032 | 15.136
5.5 | 0.727 | 0.05449 | -0.03 | 13.338
6 | 0.69 | 0.0686 | -0.029 | 10.054
6.5 | 0.468 | 0.12718 | -0.03 | 3.678
7 | 0.495 | 0.13526 | -0.032 | 3.658
7.5 | 0.522 | 0.15779 | -0.033 | 3.305
8 | 0.548 | 0.16115 | -0.034 | 3.402
8.5 | 0.575 | 0.17412 | -0.037 | 3.305
9 | 0.602 | 0.17655 | -0.037 | 3.41
9.5 | 0.629 | 0.1994 | -0.04 | 3.156
10 | 0.656 | 0.20202 | -0.04 | 3.246
10.5 | 0.682 | 0.20493 | -0.04 | 3.329
11 | 0.71 | 0.2215 | -0.043 | 3.204
11.5 | 0.736 | 0.22464 | -0.044 | 3.277
12 | 0.762 | 0.22792 | -0.044 | 3.345
12.5 | 0.789 | 0.23794 | -0.045 | 3.315
13 | 0.816 | 0.2496 | -0.047 | 3.27
13.5 | 0.842 | 0.25306 | -0.047 | 3.328
14 | 0.868 | 0.26084 | -0.047 | 3.329
14.5 | 0.896 | 0.2785 | -0.05 | 3.218
15 | 0.922 | 0.28245 | -0.05 | 3.265
15.5 | 0.948 | 0.28468 | -0.05 | 3.33
16 | 0.974 | 0.293 | -0.051 | 3.324
16.5 | 1.002 | 0.30331 | -0.053 | 3.303
17 | 1.027 | 0.30794 | -0.053 | 3.336
17.5 | 1.053 | 0.31986 | -0.053 | 3.292
18 | 1.079 | 0.3332 | -0.054 | 3.24
18.5 | 1.107 | 0.34957 | -0.056 | 3.166
19 | 1.132 | 0.35783 | -0.056 | 3.163
19.5 | 1.157 | 0.35209 | -0.056 | 3.287
20 | 1.184 | 0.36658 | -0.057 | 3.229

## 16. Re 100k Mach 0.50 (2)
BIGFOIL.COM POLAR EXPORT
rae69ck
RAE 6-9CK |  |  |  | Cl Max: | 1.0173 | at alpha= | 20 | deg
XFOIL ncrit=9 |  |  |  | L/D Max: | 29.4634 | at alpha= | 4 | deg
Re: | 100000 |  |  | Cd Min: | 0.29317 | at alpha= | 20 | deg
Mach: | 0.5 |  |  | Cl=0 at alpha= | 1.2057 | deg
|  |  |  | @ Cl=0.1, Cd= | 0.026796
|  |  |  | @ Cl=0.4, Cd= | 0.024162
|  |  |  | @ Cl=0.6, Cd= | 0.023859
alpha (deg) | Cl | Cd | Cm | Cl/Cd
-11.5 | -0.4929 | 0.13217 | -0.0286 | -3.7293
-11 | -0.5043 | 0.12467 | -0.0327 | -4.0451
-10.5 | -0.5126 | 0.10681 | -0.0424 | -4.7992
-9.5 | -0.5619 | 0.08007 | -0.0576 | -7.0176
-9 | -0.5898 | 0.06992 | -0.0614 | -8.4354
-8.5 | -0.6268 | 0.06122 | -0.0632 | -10.2385
-8 | -0.669 | 0.05461 | -0.0609 | -12.2505
-7.5 | -0.718 | 0.05018 | -0.0534 | -14.3085
-7 | -0.7525 | 0.04535 | -0.0455 | -16.5932
-6.5 | -0.7672 | 0.04022 | -0.0385 | -19.0751
-6 | -0.7577 | 0.03496 | -0.0328 | -21.6733
-5.5 | -0.7281 | 0.03069 | -0.0279 | -23.7243
-5 | -0.6877 | 0.02714 | -0.0232 | -25.339
-4.5 | -0.6503 | 0.02441 | -0.0176 | -26.6407
-3.5 | -0.5848 | 0.02096 | -0.0065 | -27.9008
-3 | -0.5515 | 0.02363 | 0.0049 | -23.339
-2.5 | -0.518 | 0.02509 | 0.0141 | -20.6457
-2 | -0.4885 | 0.02662 | 0.0248 | -18.3509
-1.5 | -0.4155 | 0.02691 | 0.0229 | -15.4404
-1 | -0.3367 | 0.02651 | 0.0171 | -12.7009
-0.5 | -0.257 | 0.02621 | 0.0108 | -9.8054
0 | -0.1851 | 0.02619 | 0.0073 | -7.0676
0.5 | -0.1099 | 0.02623 | 0.0027 | -4.1899
1 | -0.0309 | 0.02637 | -0.0027 | -1.1718
1.5 | 0.0442 | 0.02663 | -0.0062 | 1.6598
2 | 0.1216 | 0.02686 | -0.01 | 4.5272
2.5 | 0.1972 | 0.02695 | -0.0129 | 7.3173
3 | 0.2802 | 0.02676 | -0.0159 | 10.4709
3.5 | 0.4144 | 0.02385 | -0.0213 | 17.3753
4 | 0.5436 | 0.01845 | -0.0194 | 29.4634
4.5 | 0.5448 | 0.01986 | -0.0045 | 27.432
5 | 0.5706 | 0.02248 | 0.0022 | 25.3826
5.5 | 0.635 | 0.0255 | 0.0039 | 24.902
6 | 0.7211 | 0.03055 | 0.0015 | 23.6039
6.5 | 0.7835 | 0.03697 | 0.0002 | 21.1929
7 | 0.8046 | 0.04332 | 0.0023 | 18.5734
7.5 | 0.8044 | 0.05034 | 0.0049 | 15.9793
8 | 0.7771 | 0.05819 | 0.0071 | 13.3545
8.5 | 0.7387 | 0.06827 | 0.004 | 10.8203
9 | 0.7064 | 0.08107 | -0.0045 | 8.7135
9.5 | 0.6984 | 0.09357 | -0.0118 | 7.4639
10 | 0.6592 | 0.11888 | -0.0351 | 5.5451
11 | 0.6809 | 0.13761 | -0.0431 | 4.948
11.5 | 0.6893 | 0.14646 | -0.0478 | 4.7064
12 | 0.6993 | 0.15559 | -0.0528 | 4.4945
12.5 | 0.7412 | 0.16701 | -0.0523 | 4.4381
13 | 0.7284 | 0.17298 | -0.0622 | 4.2109
13.5 | 0.762 | 0.18446 | -0.0638 | 4.131
14 | 0.766 | 0.19028 | -0.0712 | 4.0256
14.5 | 0.7941 | 0.20155 | -0.0741 | 3.94
15 | 0.8021 | 0.20739 | -0.0818 | 3.8676
15.5 | 0.8438 | 0.22205 | -0.082 | 3.8
16 | 0.845 | 0.22548 | -0.0915 | 3.7476
16.5 | 0.8644 | 0.23319 | -0.0974 | 3.7068
17 | 0.9051 | 0.25041 | -0.0976 | 3.6145
17.5 | 0.908 | 0.25088 | -0.1079 | 3.6193
18 | 0.9288 | 0.2588 | -0.1138 | 3.5889
18.5 | 0.9537 | 0.26814 | -0.1181 | 3.5567
19 | 0.988 | 0.2862 | -0.1198 | 3.4521
19.5 | 0.9971 | 0.28616 | -0.1294 | 3.4844
20 | 1.0173 | 0.29317 | -0.1363 | 3.47

## 17. Re 250k Mach 0.00 (1)
BIGFOIL.COM POLAR EXPORT
rae69ck
RAE 6-9CK |  |  |  | Cl Max: | 0.87 | at alpha= | 10 | deg
JavaFoil+Calcfoil stall+Eppler ext transition |  |  |  | L/D Max: | 57.827 | at alpha= | 5.5 | deg
Re: | 250000 |  |  | Cd Min: | 0.00886 | at alpha= | -1 | deg
Mach: | 0 |  |  | Cl=0 at alpha= | -2.1583 | deg
|  |  |  | @ Cl=0.1, Cd= | 0.0088664
|  |  |  | @ Cl=0.4, Cd= | 0.0092705
|  |  |  | @ Cl=0.6, Cd= | 0.012949
alpha (deg) | Cl | Cd | Cm | Cl/Cd
-18 | -0.565 | 0.20558 | -0.014 | -2.748
-17.5 | -0.585 | 0.19284 | -0.014 | -3.033
-17 | -0.605 | 0.18135 | -0.014 | -3.334
-16.5 | -0.623 | 0.16818 | -0.014 | -3.707
-16 | -0.641 | 0.15927 | -0.014 | -4.027
-15.5 | -0.658 | 0.149 | -0.014 | -4.414
-15 | -0.672 | 0.13679 | -0.015 | -4.916
-14.5 | -0.685 | 0.12885 | -0.015 | -5.316
-14 | -0.695 | 0.11923 | -0.016 | -5.828
-13.5 | -0.702 | 0.11219 | -0.016 | -6.256
-13 | -0.706 | 0.10387 | -0.017 | -6.793
-12.5 | -0.706 | 0.09686 | -0.017 | -7.285
-12 | -0.702 | 0.08986 | -0.017 | -7.809
-11.5 | -0.694 | 0.08382 | -0.018 | -8.279
-11 | -0.682 | 0.07818 | -0.018 | -8.72
-10.5 | -0.665 | 0.07315 | -0.019 | -9.097
-10 | -0.645 | 0.0681 | -0.02 | -9.472
-9.5 | -0.621 | 0.06353 | -0.021 | -9.768
-9 | -0.593 | 0.05933 | -0.022 | -9.989
-8.5 | -0.561 | 0.05538 | -0.024 | -10.132
-8 | -0.53 | 0.05018 | -0.031 | -10.563
-7.5 | -0.583 | 0.01661 | -0.055 | -35.084
-7 | -0.536 | 0.01567 | -0.056 | -34.227
-6.5 | -0.487 | 0.0148 | -0.057 | -32.916
-6 | -0.436 | 0.01402 | -0.058 | -31.106
-5.5 | -0.383 | 0.01329 | -0.059 | -28.844
-5 | -0.329 | 0.00958 | -0.06 | -34.398
-4.5 | -0.277 | 0.00922 | -0.062 | -30.008
-4 | -0.219 | 0.00906 | -0.062 | -24.143
-3.5 | -0.16 | 0.00891 | -0.063 | -17.912
-3 | -0.1 | 0.00898 | -0.064 | -11.167
-2.5 | -0.041 | 0.00893 | -0.064 | -4.565
-2 | 0.019 | 0.00887 | -0.065 | 2.128
-1.5 | 0.079 | 0.00887 | -0.066 | 8.858
-1 | 0.138 | 0.00886 | -0.066 | 15.61
-0.5 | 0.198 | 0.0089 | -0.067 | 22.25
0 | 0.258 | 0.00899 | -0.068 | 28.668
0.5 | 0.317 | 0.00907 | -0.068 | 34.905
1 | 0.376 | 0.00912 | -0.069 | 41.201
1.5 | 0.435 | 0.00949 | -0.07 | 45.815
2 | 0.493 | 0.00962 | -0.07 | 51.3
2.5 | 0.551 | 0.00976 | -0.071 | 56.467
3 | 0.608 | 0.01347 | -0.071 | 45.171
3.5 | 0.664 | 0.01402 | -0.072 | 47.382
4 | 0.718 | 0.01449 | -0.072 | 49.585
4.5 | 0.771 | 0.015 | -0.073 | 51.367
5 | 0.821 | 0.01455 | -0.074 | 56.399
5.5 | 0.868 | 0.01502 | -0.074 | 57.827
6 | 0.738 | 0.04296 | -0.037 | 17.177
6.5 | 0.767 | 0.04626 | -0.033 | 16.59
7 | 0.795 | 0.04956 | -0.032 | 16.034
7.5 | 0.818 | 0.05308 | -0.03 | 15.411
8 | 0.837 | 0.05724 | -0.029 | 14.632
8.5 | 0.852 | 0.06155 | -0.029 | 13.848
9 | 0.863 | 0.0658 | -0.028 | 13.109
9.5 | 0.868 | 0.07115 | -0.028 | 12.206
10 | 0.87 | 0.07629 | -0.027 | 11.4
10.5 | 0.867 | 0.08233 | -0.027 | 10.526
11 | 0.859 | 0.08908 | -0.027 | 9.648
11.5 | 0.848 | 0.09565 | -0.027 | 8.869
12 | 0.834 | 0.10311 | -0.027 | 8.088
12.5 | 0.817 | 0.11094 | -0.026 | 7.36
13 | 0.797 | 0.12046 | -0.026 | 6.613
13.5 | 0.775 | 0.13184 | -0.027 | 5.877
14 | 0.751 | 0.13906 | -0.026 | 5.403
14.5 | 0.727 | 0.15113 | -0.026 | 4.808
15 | 0.701 | 0.16092 | -0.027 | 4.357

## 18. Re 250k Mach 0.00 (2)
BIGFOIL.COM POLAR EXPORT
rae69ck
RAE 6-9CK |  |  |  | Cl Max: | 0.9928 | at alpha= | 9 | deg
XFOIL ncrit=9 |  |  |  | L/D Max: | 57.0907 | at alpha= | 3.5 | deg
Re: | 250000 |  |  | Cd Min: | 0.16164 | at alpha= | 14 | deg
Mach: | 0 |  |  | Cl=0 at alpha= | -1.3124 | deg
|  |  |  | @ Cl=0.1, Cd= | 0.01239
|  |  |  | @ Cl=0.4, Cd= | 0.011119
|  |  |  | @ Cl=0.6, Cd= | 0.010746
alpha (deg) | Cl | Cd | Cm | Cl/Cd
-14.5 | -0.5756 | 0.15106 | -0.0232 | -3.8104
-14 | -0.5728 | 0.141 | -0.025 | -4.0624
-13.5 | -0.5572 | 0.13579 | -0.0247 | -4.1034
-13 | -0.5537 | 0.1279 | -0.0275 | -4.3292
-12.5 | -0.5808 | 0.112 | -0.0394 | -5.1857
-11 | -0.7646 | 0.0577 | -0.0622 | -13.2513
-10.5 | -0.8082 | 0.0517 | -0.0573 | -15.6325
-9.5 | -0.8747 | 0.03577 | -0.0409 | -24.4535
-9 | -0.8568 | 0.0329 | -0.0367 | -26.0426
-8.5 | -0.8357 | 0.02945 | -0.0324 | -28.3769
-8 | -0.8073 | 0.02608 | -0.0285 | -30.9548
-7.5 | -0.7754 | 0.02307 | -0.0251 | -33.6107
-7 | -0.7422 | 0.02125 | -0.0223 | -34.9271
-6.5 | -0.6978 | 0.01929 | -0.0214 | -36.1742
-6 | -0.6322 | 0.01751 | -0.0251 | -36.1051
-5.5 | -0.565 | 0.01582 | -0.0293 | -35.7143
-5 | -0.5037 | 0.01317 | -0.0335 | -38.246
-4.5 | -0.4357 | 0.01197 | -0.0378 | -36.3993
-4 | -0.3723 | 0.01227 | -0.0394 | -30.3423
-3.5 | -0.2973 | 0.01263 | -0.0432 | -23.5392
-3 | -0.238 | 0.01296 | -0.0437 | -18.3642
-2.5 | -0.1624 | 0.01322 | -0.0475 | -12.2844
-2 | -0.102 | 0.013 | -0.049 | -7.8462
-1.5 | -0.023 | 0.01278 | -0.054 | -1.7997
-1 | 0.0383 | 0.01261 | -0.0556 | 3.0373
-0.5 | 0.114 | 0.01234 | -0.0597 | 9.2382
0 | 0.1735 | 0.0122 | -0.0607 | 14.2213
0.5 | 0.2379 | 0.01202 | -0.0624 | 19.792
1 | 0.3062 | 0.01168 | -0.0647 | 26.2158
1.5 | 0.367 | 0.01139 | -0.0652 | 32.2212
2 | 0.423 | 0.01093 | -0.0642 | 38.7008
2.5 | 0.4782 | 0.01036 | -0.0625 | 46.1583
3 | 0.5308 | 0.01017 | -0.061 | 52.1927
3.5 | 0.5789 | 0.01014 | -0.0586 | 57.0907
4 | 0.6106 | 0.01105 | -0.053 | 55.2579
4.5 | 0.6214 | 0.01431 | -0.0459 | 43.4242
5 | 0.659 | 0.01589 | -0.0427 | 41.4726
5.5 | 0.699 | 0.01729 | -0.0399 | 40.428
6 | 0.739 | 0.01911 | -0.0373 | 38.6709
6.5 | 0.7841 | 0.02067 | -0.0352 | 37.9342
7 | 0.8298 | 0.02339 | -0.0335 | 35.4767
7.5 | 0.8722 | 0.02588 | -0.0305 | 33.7017
8 | 0.9213 | 0.02842 | -0.0299 | 32.4173
8.5 | 0.9634 | 0.03558 | -0.0295 | 27.077
9 | 0.9928 | 0.04113 | -0.0263 | 24.1381
9.5 | 0.9359 | 0.06177 | -0.013 | 15.1514
11 | 0.8562 | 0.08822 | -0.0061 | 9.7053
11.5 | 0.8123 | 0.09901 | -0.0109 | 8.2042
12 | 0.7712 | 0.11485 | -0.0227 | 6.7148
12.5 | 0.741 | 0.13474 | -0.0397 | 5.4995
13 | 0.7382 | 0.14599 | -0.0467 | 5.0565
13.5 | 0.7498 | 0.15349 | -0.0497 | 4.885
14 | 0.7661 | 0.16164 | -0.0494 | 4.7395

## 19. Re 250k Mach 0.10 (1)
BIGFOIL.COM POLAR EXPORT
rae69ck
RAE 6-9CK |  |  |  | Cl Max: | 0.872 | at alpha= | 5.5 | deg
JavaFoil+Calcfoil stall+Eppler ext transition |  |  |  | L/D Max: | 57.726 | at alpha= | 5.5 | deg
Re: | 250000 |  |  | Cd Min: | 0.00886 | at alpha= | -1 | deg
Mach: | 0.1 |  |  | Cl=0 at alpha= | -2.1583 | deg
|  |  |  | @ Cl=0.1, Cd= | 0.0088665
|  |  |  | @ Cl=0.4, Cd= | 0.0093019
|  |  |  | @ Cl=0.6, Cd= | 0.012829
alpha (deg) | Cl | Cd | Cm | Cl/Cd
-17.5 | -0.54 | 0.20195 | -0.014 | -2.676
-17 | -0.563 | 0.18583 | -0.014 | -3.031
-16.5 | -0.585 | 0.17603 | -0.014 | -3.325
-16 | -0.607 | 0.16263 | -0.014 | -3.73
-15.5 | -0.627 | 0.15223 | -0.014 | -4.116
-15 | -0.645 | 0.14228 | -0.015 | -4.532
-14.5 | -0.661 | 0.13146 | -0.015 | -5.027
-14 | -0.674 | 0.12217 | -0.016 | -5.52
-13.5 | -0.685 | 0.11277 | -0.016 | -6.071
-13 | -0.692 | 0.10552 | -0.017 | -6.553
-12.5 | -0.695 | 0.09849 | -0.017 | -7.051
-12 | -0.693 | 0.09073 | -0.018 | -7.641
-11.5 | -0.688 | 0.0849 | -0.018 | -8.1
-11 | -0.678 | 0.07894 | -0.019 | -8.583
-10.5 | -0.663 | 0.07354 | -0.019 | -9.015
-10 | -0.644 | 0.06856 | -0.02 | -9.391
-9.5 | -0.621 | 0.06384 | -0.021 | -9.72
-9 | -0.593 | 0.05954 | -0.023 | -9.966
-8.5 | -0.562 | 0.05553 | -0.024 | -10.129
-8 | -0.529 | 0.05133 | -0.028 | -10.316
-7.5 | -0.585 | 0.01675 | -0.055 | -34.896
-7 | -0.538 | 0.01579 | -0.056 | -34.064
-6.5 | -0.489 | 0.01492 | -0.057 | -32.758
-6 | -0.438 | 0.01412 | -0.058 | -31.002
-5.5 | -0.385 | 0.01338 | -0.059 | -28.751
-5 | -0.331 | 0.00964 | -0.06 | -34.278
-4.5 | -0.276 | 0.00929 | -0.061 | -29.709
-4 | -0.22 | 0.00907 | -0.063 | -24.227
-3.5 | -0.16 | 0.00892 | -0.063 | -17.977
-3 | -0.101 | 0.00898 | -0.064 | -11.22
-2.5 | -0.041 | 0.00892 | -0.065 | -4.593
-2 | 0.019 | 0.00887 | -0.065 | 2.141
-1.5 | 0.079 | 0.00887 | -0.066 | 8.909
-1 | 0.139 | 0.00886 | -0.067 | 15.682
-0.5 | 0.199 | 0.00895 | -0.067 | 22.238
0 | 0.259 | 0.00898 | -0.068 | 28.827
0.5 | 0.318 | 0.00909 | -0.069 | 35.032
1 | 0.378 | 0.00919 | -0.069 | 41.13
1.5 | 0.437 | 0.00949 | -0.07 | 46.041
2 | 0.496 | 0.00962 | -0.071 | 51.533
2.5 | 0.554 | 0.00977 | -0.071 | 56.715
3 | 0.611 | 0.01356 | -0.072 | 45.07
3.5 | 0.667 | 0.01407 | -0.072 | 47.426
4 | 0.722 | 0.01453 | -0.073 | 49.645
4.5 | 0.774 | 0.01414 | -0.073 | 54.75
5 | 0.824 | 0.01461 | -0.074 | 56.399
5.5 | 0.872 | 0.0151 | -0.074 | 57.726
6 | 0.739 | 0.04324 | -0.036 | 17.102
6.5 | 0.769 | 0.04653 | -0.033 | 16.525
7 | 0.796 | 0.04976 | -0.031 | 15.987
7.5 | 0.818 | 0.05344 | -0.03 | 15.309
8 | 0.836 | 0.05765 | -0.029 | 14.504
8.5 | 0.849 | 0.06211 | -0.028 | 13.676
9 | 0.858 | 0.06691 | -0.028 | 12.82
9.5 | 0.861 | 0.07215 | -0.027 | 11.934
10 | 0.86 | 0.07758 | -0.027 | 11.08
10.5 | 0.853 | 0.08418 | -0.027 | 10.138

## 20. Re 250k Mach 0.10 (2)
BIGFOIL.COM POLAR EXPORT
rae69ck
RAE 6-9CK |  |  |  | Cl Max: | 0.9897 | at alpha= | 9 | deg
XFOIL ncrit=9 |  |  |  | L/D Max: | 57.1022 | at alpha= | 3.5 | deg
Re: | 250000 |  |  | Cd Min: | 0.16104 | at alpha= | 14 | deg
Mach: | 0.1 |  |  | Cl=0 at alpha= | -1.3227 | deg
|  |  |  | @ Cl=0.1, Cd= | 0.012426
|  |  |  | @ Cl=0.4, Cd= | 0.011153
|  |  |  | @ Cl=0.6, Cd= | 0.010897
alpha (deg) | Cl | Cd | Cm | Cl/Cd
-11.5 | -0.7091 | 0.06789 | -0.0614 | -10.4448
-11 | -0.7491 | 0.05868 | -0.0628 | -12.7658
-10.5 | -0.7924 | 0.05201 | -0.0595 | -15.2355
-10 | -0.8395 | 0.04522 | -0.0512 | -18.5648
-9.5 | -0.8702 | 0.03709 | -0.0425 | -23.4618
-9 | -0.8561 | 0.03391 | -0.0379 | -25.2462
-8.5 | -0.8378 | 0.03035 | -0.0332 | -27.6046
-8 | -0.8112 | 0.02669 | -0.0292 | -30.3934
-7.5 | -0.7793 | 0.0239 | -0.0256 | -32.6067
-7 | -0.7467 | 0.0216 | -0.0227 | -34.5694
-6.5 | -0.6991 | 0.01984 | -0.0222 | -35.2369
-6 | -0.6342 | 0.01789 | -0.0256 | -35.45
-5.5 | -0.5673 | 0.01594 | -0.0299 | -35.5897
-5 | -0.5053 | 0.01355 | -0.0337 | -37.2915
-4.5 | -0.4371 | 0.01199 | -0.0383 | -36.4554
-4 | -0.3738 | 0.0123 | -0.0398 | -30.3902
-3.5 | -0.2994 | 0.01266 | -0.0434 | -23.6493
-3 | -0.2384 | 0.01299 | -0.0442 | -18.3526
-2.5 | -0.17 | 0.01329 | -0.0464 | -12.7916
-2 | -0.1014 | 0.01304 | -0.0495 | -7.7761
-1.5 | -0.0216 | 0.01281 | -0.0546 | -1.6862
-1 | 0.0393 | 0.01264 | -0.056 | 3.1092
-0.5 | 0.1158 | 0.01237 | -0.0602 | 9.3614
0 | 0.1751 | 0.01222 | -0.0611 | 14.329
0.5 | 0.2378 | 0.01207 | -0.0624 | 19.7017
1 | 0.3086 | 0.0117 | -0.0651 | 26.3761
1.5 | 0.3695 | 0.01141 | -0.0656 | 32.3839
2 | 0.4253 | 0.01094 | -0.0644 | 38.8757
2.5 | 0.4803 | 0.01039 | -0.0627 | 46.2271
3 | 0.5326 | 0.0102 | -0.061 | 52.2157
3.5 | 0.5813 | 0.01018 | -0.0585 | 57.1022
4 | 0.61 | 0.01128 | -0.0524 | 54.078
4.5 | 0.6227 | 0.01449 | -0.0456 | 42.9745
5 | 0.6613 | 0.016 | -0.0425 | 41.3312
5.5 | 0.7012 | 0.01743 | -0.0396 | 40.2295
6 | 0.7417 | 0.01927 | -0.0369 | 38.4899
6.5 | 0.7877 | 0.02094 | -0.0349 | 37.617
7 | 0.8339 | 0.02373 | -0.0332 | 35.1412
7.5 | 0.877 | 0.0265 | -0.0302 | 33.0943
8 | 0.9238 | 0.02904 | -0.0291 | 31.8113
8.5 | 0.9633 | 0.03646 | -0.0282 | 26.4207
9 | 0.9897 | 0.04195 | -0.0244 | 23.5924
9.5 | 0.9202 | 0.0632 | -0.0111 | 14.5601
10.5 | 0.8958 | 0.08222 | -0.0073 | 10.8952
11 | 0.8502 | 0.08976 | -0.0063 | 9.4719
11.5 | 0.8074 | 0.10068 | -0.0115 | 8.0195
12 | 0.7682 | 0.11644 | -0.0235 | 6.5974
12.5 | 0.7426 | 0.13498 | -0.039 | 5.5016
13 | 0.7365 | 0.14714 | -0.0475 | 5.0054
13.5 | 0.7477 | 0.15483 | -0.0508 | 4.8292
14 | 0.7685 | 0.16104 | -0.0507 | 4.7721

## 21. Re 250k Mach 0.25 (1)
BIGFOIL.COM POLAR EXPORT
rae69ck
RAE 6-9CK |  |  |  | Cl Max: | 0.842 | at alpha= | 5 | deg
JavaFoil+Calcfoil stall+Eppler ext transition |  |  |  | L/D Max: | 60.382 | at alpha= | 2.5 | deg
Re: | 250000 |  |  | Cd Min: | 0.00898 | at alpha= | -3 | deg
Mach: | 0.25 |  |  | Cl=0 at alpha= | -2.1613 | deg
|  |  |  | @ Cl=0.1, Cd= | 0.0089831
|  |  |  | @ Cl=0.4, Cd= | 0.0093234
|  |  |  | @ Cl=0.6, Cd= | 0.011804
alpha (deg) | Cl | Cd | Cm | Cl/Cd
-16 | -0.272 | 0.18167 | -0.016 | -1.498
-15.5 | -0.335 | 0.19795 | -0.016 | -1.692
-15 | -0.392 | 0.17638 | -0.016 | -2.221
-14.5 | -0.443 | 0.15892 | -0.016 | -2.791
-14 | -0.49 | 0.14603 | -0.016 | -3.358
-13.5 | -0.532 | 0.13258 | -0.016 | -4.012
-13 | -0.567 | 0.12011 | -0.016 | -4.725
-12.5 | -0.596 | 0.10941 | -0.017 | -5.451
-12 | -0.618 | 0.10056 | -0.017 | -6.149
-11.5 | -0.633 | 0.09101 | -0.018 | -6.951
-11 | -0.639 | 0.08408 | -0.018 | -7.603
-10.5 | -0.638 | 0.07721 | -0.019 | -8.268
-10 | -0.63 | 0.07106 | -0.02 | -8.866
-9.5 | -0.615 | 0.06606 | -0.02 | -9.31
-9 | -0.594 | 0.0611 | -0.022 | -9.718
-8.5 | -0.567 | 0.05678 | -0.024 | -9.986
-8 | -0.536 | 0.05278 | -0.026 | -10.151
-7.5 | -0.592 | 0.01754 | -0.056 | -33.764
-7 | -0.547 | 0.01654 | -0.057 | -33.076
-6.5 | -0.498 | 0.01557 | -0.058 | -31.995
-6 | -0.447 | 0.01468 | -0.059 | -30.418
-5.5 | -0.393 | 0.01388 | -0.06 | -28.316
-5 | -0.337 | 0.01003 | -0.061 | -33.609
-4.5 | -0.281 | 0.00962 | -0.062 | -29.19
-4 | -0.224 | 0.00929 | -0.064 | -24.06
-3.5 | -0.165 | 0.00911 | -0.065 | -18.082
-3 | -0.104 | 0.00898 | -0.066 | -11.525
-2.5 | -0.042 | 0.00905 | -0.067 | -4.649
-2 | 0.02 | 0.009 | -0.067 | 2.166
-1.5 | 0.081 | 0.00898 | -0.068 | 9.035
-1 | 0.143 | 0.00899 | -0.069 | 15.893
-0.5 | 0.205 | 0.00906 | -0.069 | 22.568
0 | 0.266 | 0.00912 | -0.07 | 29.185
0.5 | 0.327 | 0.00916 | -0.071 | 35.696
1 | 0.388 | 0.00929 | -0.071 | 41.788
1.5 | 0.449 | 0.00946 | -0.072 | 47.439
2 | 0.509 | 0.00905 | -0.073 | 56.256
2.5 | 0.569 | 0.00942 | -0.073 | 60.382
3 | 0.627 | 0.01388 | -0.074 | 45.205
3.5 | 0.684 | 0.01437 | -0.074 | 47.617
4 | 0.739 | 0.01397 | -0.075 | 52.938
4.5 | 0.792 | 0.0145 | -0.075 | 54.607
5 | 0.842 | 0.01503 | -0.076 | 55.994
5.5 | 0.718 | 0.04109 | -0.038 | 17.467
6 | 0.75 | 0.04428 | -0.034 | 16.93
6.5 | 0.776 | 0.04767 | -0.032 | 16.282
7 | 0.797 | 0.05138 | -0.03 | 15.517
7.5 | 0.812 | 0.05546 | -0.029 | 14.645
8 | 0.82 | 0.06003 | -0.029 | 13.663
8.5 | 0.82 | 0.06589 | -0.028 | 12.449
9 | 0.812 | 0.07116 | -0.027 | 11.414
9.5 | 0.796 | 0.07821 | -0.027 | 10.174
10 | 0.771 | 0.08715 | -0.027 | 8.844

## 22. Re 250k Mach 0.25 (2)
BIGFOIL.COM POLAR EXPORT
rae69ck
RAE 6-9CK |  |  |  | Cl Max: | 0.9558 | at alpha= | 8.5 | deg
XFOIL ncrit=9 |  |  |  | L/D Max: | 56.9866 | at alpha= | 3.5 | deg
Re: | 250000 |  |  | Cd Min: | 0.16086 | at alpha= | 13.5 | deg
Mach: | 0.25 |  |  | Cl=0 at alpha= | -1.2884 | deg
|  |  |  | @ Cl=0.1, Cd= | 0.012671
|  |  |  | @ Cl=0.4, Cd= | 0.011421
|  |  |  | @ Cl=0.6, Cd= | 0.01123
alpha (deg) | Cl | Cd | Cm | Cl/Cd
-13.5 | -0.5434 | 0.14159 | -0.0233 | -3.8378
-13 | -0.5424 | 0.13277 | -0.0273 | -4.0853
-12.5 | -0.5633 | 0.11914 | -0.0381 | -4.7281
-12 | -0.5598 | 0.11093 | -0.0372 | -5.0464
-11.5 | -0.6315 | 0.07921 | -0.0542 | -7.9725
-11 | -0.6757 | 0.0665 | -0.0611 | -10.1609
-10.5 | -0.7187 | 0.05687 | -0.0639 | -12.6376
-10 | -0.7624 | 0.04958 | -0.0618 | -15.3772
-9.5 | -0.8069 | 0.04477 | -0.0537 | -18.0232
-9 | -0.8295 | 0.0401 | -0.0459 | -20.6858
-8.5 | -0.8358 | 0.03552 | -0.039 | -23.5304
-8 | -0.8259 | 0.03066 | -0.0333 | -26.9374
-7.5 | -0.8011 | 0.02692 | -0.0287 | -29.7585
-7 | -0.7705 | 0.02361 | -0.0251 | -32.6345
-6.5 | -0.7136 | 0.02126 | -0.0257 | -33.5654
-6 | -0.6492 | 0.01889 | -0.0284 | -34.3674
-5.5 | -0.578 | 0.01693 | -0.0326 | -34.1406
-5 | -0.5149 | 0.0149 | -0.0357 | -34.557
-4.5 | -0.4528 | 0.01208 | -0.0399 | -37.4834
-4 | -0.3805 | 0.01243 | -0.0426 | -30.6114
-3.5 | -0.3142 | 0.01278 | -0.044 | -24.5853
-3 | -0.2395 | 0.01318 | -0.0469 | -18.1715
-2.5 | -0.1775 | 0.01354 | -0.0472 | -13.1093
-2 | -0.098 | 0.01327 | -0.052 | -7.3851
-1.5 | -0.0333 | 0.01309 | -0.0538 | -2.5439
-1 | 0.0454 | 0.01281 | -0.0583 | 3.5441
-0.5 | 0.1082 | 0.01265 | -0.0596 | 8.5534
0 | 0.1843 | 0.01236 | -0.0633 | 14.911
0.5 | 0.2446 | 0.01222 | -0.0639 | 20.0164
1 | 0.3083 | 0.01201 | -0.0649 | 25.6703
1.5 | 0.3723 | 0.01168 | -0.0655 | 31.875
2 | 0.4354 | 0.01109 | -0.0652 | 39.2606
2.5 | 0.492 | 0.01055 | -0.0632 | 46.6351
3 | 0.5453 | 0.01036 | -0.0612 | 52.6351
3.5 | 0.5938 | 0.01042 | -0.0581 | 56.9866
4.5 | 0.631 | 0.01528 | -0.044 | 41.2958
5 | 0.6721 | 0.01664 | -0.0409 | 40.3906
5.5 | 0.7133 | 0.01828 | -0.0377 | 39.0208
6 | 0.7578 | 0.0204 | -0.0351 | 37.1471
6.5 | 0.8065 | 0.02258 | -0.0332 | 35.7174
7 | 0.8576 | 0.02615 | -0.0314 | 32.7954
7.5 | 0.897 | 0.02999 | -0.0275 | 29.91
8 | 0.9283 | 0.03305 | -0.0233 | 28.0877
8.5 | 0.9558 | 0.04029 | -0.0208 | 23.723
9 | 0.9277 | 0.05229 | -0.0121 | 17.7414
10.5 | 0.7588 | 0.0929 | -0.0159 | 8.1679
11 | 0.7358 | 0.10911 | -0.0277 | 6.7437
11.5 | 0.7319 | 0.12002 | -0.0336 | 6.0982
12 | 0.7417 | 0.12793 | -0.036 | 5.7977
12.5 | 0.7448 | 0.13896 | -0.0388 | 5.3598
13 | 0.7327 | 0.15211 | -0.0508 | 4.8169
13.5 | 0.7416 | 0.16086 | -0.0556 | 4.6102

## 23. Re 250k Mach 0.50 (1)
BIGFOIL.COM POLAR EXPORT
rae69ck
RAE 6-9CK |  |  |  | Cl Max: | 1.184 | at alpha= | 20 | deg
JavaFoil+Calcfoil stall+Eppler ext transition |  |  |  | L/D Max: | 62.49 | at alpha= | 2 | deg
Re: | 250000 |  |  | Cd Min: | 0.00908 | at alpha= | 2 | deg
Mach: | 0.5 |  |  | Cl=0 at alpha= | -2.1618 | deg
|  |  |  | @ Cl=0.1, Cd= | 0.0094517
|  |  |  | @ Cl=0.4, Cd= | 0.0092363
|  |  |  | @ Cl=0.6, Cd= | 0.011187
alpha (deg) | Cl | Cd | Cm | Cl/Cd
-20 | -0.963 | 0.2692 | -0.025 | -3.578
-19.5 | -0.935 | 0.26327 | -0.025 | -3.552
-19 | -0.909 | 0.25654 | -0.025 | -3.543
-18.5 | -0.883 | 0.25186 | -0.026 | -3.505
-18 | -0.857 | 0.24701 | -0.026 | -3.468
-17.5 | -0.828 | 0.23589 | -0.026 | -3.512
-17 | -0.802 | 0.23089 | -0.026 | -3.474
-16.5 | -0.776 | 0.22663 | -0.026 | -3.423
-16 | -0.748 | 0.21355 | -0.026 | -3.504
-15.5 | -0.721 | 0.20596 | -0.026 | -3.502
-15 | -0.695 | 0.20157 | -0.027 | -3.447
-14.5 | -0.668 | 0.19761 | -0.027 | -3.382
-14 | -0.641 | 0.18273 | -0.026 | -3.505
-13.5 | -0.614 | 0.17859 | -0.026 | -3.438
-13 | -0.587 | 0.17493 | -0.027 | -3.357
-12.5 | -0.56 | 0.16349 | -0.026 | -3.423
-12 | -0.533 | 0.16099 | -0.026 | -3.31
-11.5 | -0.506 | 0.15619 | -0.026 | -3.241
-11 | -0.479 | 0.14218 | -0.025 | -3.367
-10.5 | -0.452 | 0.13845 | -0.025 | -3.264
-10 | -0.425 | 0.12866 | -0.023 | -3.3
-9.5 | -0.398 | 0.12583 | -0.024 | -3.16
-9 | -0.371 | 0.1143 | -0.024 | -3.244
-8.5 | -0.344 | 0.07433 | -0.023 | -4.622
-8 | -0.472 | 0.0674 | -0.022 | -7.009
-7.5 | -0.504 | 0.05624 | -0.023 | -8.958
-7 | -0.484 | 0.05036 | -0.026 | -9.613
-6.5 | -0.451 | 0.0459 | -0.031 | -9.818
-6 | -0.482 | 0.01755 | -0.065 | -27.47
-5.5 | -0.428 | 0.01633 | -0.066 | -26.173
-5 | -0.369 | 0.01527 | -0.067 | -24.15
-4.5 | -0.305 | 0.01139 | -0.068 | -26.785
-4 | -0.242 | 0.01081 | -0.069 | -22.432
-3.5 | -0.178 | 0.01034 | -0.07 | -17.237
-3 | -0.113 | 0.00999 | -0.072 | -11.288
-2.5 | -0.046 | 0.00973 | -0.073 | -4.741
-2 | 0.022 | 0.00944 | -0.075 | 2.305
-1.5 | 0.091 | 0.00944 | -0.076 | 9.604
-1 | 0.16 | 0.00953 | -0.077 | 16.747
-0.5 | 0.229 | 0.00909 | -0.077 | 25.16
0 | 0.297 | 0.00915 | -0.078 | 32.481
0.5 | 0.365 | 0.00919 | -0.079 | 39.749
1 | 0.433 | 0.00928 | -0.08 | 46.717
1.5 | 0.501 | 0.0094 | -0.08 | 53.286
2 | 0.568 | 0.00908 | -0.081 | 62.49
2.5 | 0.633 | 0.01336 | -0.082 | 47.359
3 | 0.696 | 0.01399 | -0.082 | 49.769
3.5 | 0.756 | 0.01373 | -0.083 | 55.043
4 | 0.81 | 0.01661 | -0.083 | 48.789
4.5 | 0.692 | 0.0388 | -0.039 | 17.834
5 | 0.718 | 0.04238 | -0.035 | 16.949
5.5 | 0.727 | 0.04762 | -0.031 | 15.266
6 | 0.69 | 0.05749 | -0.029 | 11.999
6.5 | 0.468 | 0.09681 | -0.031 | 4.832
7 | 0.495 | 0.10064 | -0.033 | 4.917
7.5 | 0.522 | 0.11626 | -0.034 | 4.487
8 | 0.548 | 0.11899 | -0.034 | 4.608
8.5 | 0.575 | 0.12645 | -0.037 | 4.551
9 | 0.602 | 0.12892 | -0.037 | 4.67
9.5 | 0.629 | 0.1488 | -0.04 | 4.229
10 | 0.656 | 0.15147 | -0.04 | 4.33
10.5 | 0.682 | 0.15437 | -0.041 | 4.42
11 | 0.71 | 0.16016 | -0.043 | 4.431
11.5 | 0.736 | 0.16328 | -0.044 | 4.508
12 | 0.762 | 0.16654 | -0.044 | 4.578
12.5 | 0.789 | 0.17806 | -0.045 | 4.431
13 | 0.816 | 0.18498 | -0.047 | 4.412
13.5 | 0.842 | 0.18843 | -0.047 | 4.47
14 | 0.868 | 0.1914 | -0.047 | 4.537
14.5 | 0.896 | 0.20836 | -0.05 | 4.301
15 | 0.922 | 0.21226 | -0.05 | 4.344
15.5 | 0.948 | 0.21496 | -0.05 | 4.41
16 | 0.974 | 0.22261 | -0.051 | 4.376
16.5 | 1.002 | 0.23154 | -0.053 | 4.327
17 | 1.027 | 0.23604 | -0.053 | 4.353
17.5 | 1.053 | 0.2403 | -0.053 | 4.382
18 | 1.08 | 0.25186 | -0.055 | 4.288
18.5 | 1.107 | 0.25447 | -0.056 | 4.349
19 | 1.132 | 0.2614 | -0.056 | 4.33
19.5 | 1.157 | 0.27284 | -0.056 | 4.242
20 | 1.184 | 0.28102 | -0.057 | 4.214

## 24. Re 250k Mach 0.50 (2)
BIGFOIL.COM POLAR EXPORT
rae69ck
RAE 6-9CK |  |  |  | Cl Max: | 1.0276 | at alpha= | 20 | deg
XFOIL ncrit=9 |  |  |  | L/D Max: | 53.3214 | at alpha= | 3 | deg
Re: | 250000 |  |  | Cd Min: | 0.29321 | at alpha= | 20 | deg
Mach: | 0.5 |  |  | Cl=0 at alpha= | -1.2395 | deg
|  |  |  | @ Cl=0.1, Cd= | 0.013683
|  |  |  | @ Cl=0.4, Cd= | 0.012668
|  |  |  | @ Cl=0.6, Cd= | 0.013585
alpha (deg) | Cl | Cd | Cm | Cl/Cd
-12 | -0.5193 | 0.12922 | -0.0361 | -4.0187
-11.5 | -0.518 | 0.11548 | -0.0391 | -4.4856
-11 | -0.5192 | 0.10628 | -0.0415 | -4.8852
-10.5 | -0.5302 | 0.09511 | -0.0461 | -5.5746
-10 | -0.5531 | 0.0809 | -0.0533 | -6.8368
-9.5 | -0.5916 | 0.06641 | -0.0617 | -8.9083
-9 | -0.6324 | 0.05573 | -0.066 | -11.3476
-8.5 | -0.6697 | 0.04811 | -0.0658 | -13.9202
-8 | -0.7086 | 0.04279 | -0.061 | -16.5599
-7.5 | -0.7571 | 0.03961 | -0.051 | -19.1139
-7 | -0.7922 | 0.03651 | -0.0411 | -21.6982
-6.5 | -0.7597 | 0.02986 | -0.0421 | -25.4421
-6 | -0.6952 | 0.02454 | -0.0434 | -28.3293
-5.5 | -0.6288 | 0.02143 | -0.0437 | -29.342
-5 | -0.5646 | 0.01864 | -0.0448 | -30.2897
-4.5 | -0.4878 | 0.01602 | -0.0491 | -30.4494
-4 | -0.4297 | 0.01292 | -0.0513 | -33.2585
-3.5 | -0.3541 | 0.01351 | -0.0517 | -26.2102
-3 | -0.2665 | 0.01405 | -0.0544 | -18.968
-2.5 | -0.1983 | 0.01475 | -0.0533 | -13.4441
-2 | -0.107 | 0.0145 | -0.0583 | -7.3793
-1.5 | -0.0384 | 0.01418 | -0.0594 | -2.708
-1 | 0.0353 | 0.01397 | -0.0613 | 2.5268
-0.5 | 0.1164 | 0.01361 | -0.0647 | 8.5525
0 | 0.1839 | 0.0135 | -0.0653 | 13.6222
0.5 | 0.2554 | 0.01329 | -0.0665 | 19.2175
1 | 0.3284 | 0.01306 | -0.0676 | 25.1455
1.5 | 0.4015 | 0.01266 | -0.0681 | 31.7141
2 | 0.477 | 0.01174 | -0.0673 | 40.6303
2.5 | 0.5391 | 0.0113 | -0.0644 | 47.708
3 | 0.5956 | 0.01117 | -0.0604 | 53.3214
3.5 | 0.5991 | 0.01348 | -0.0481 | 44.4436
4 | 0.6207 | 0.01601 | -0.0407 | 38.7695
4.5 | 0.6598 | 0.01777 | -0.0354 | 37.13
5 | 0.7056 | 0.01993 | -0.031 | 35.4039
5.5 | 0.7651 | 0.02298 | -0.0287 | 33.2942
6 | 0.8265 | 0.02715 | -0.0261 | 30.442
6.5 | 0.8587 | 0.03218 | -0.021 | 26.6843
7 | 0.8677 | 0.0377 | -0.0134 | 23.0159
7.5 | 0.8512 | 0.04333 | -0.0045 | 19.6446
9 | 0.7579 | 0.06755 | -0.0004 | 11.2198
9.5 | 0.7318 | 0.0808 | -0.0098 | 9.0569
10.5 | 0.7011 | 0.11456 | -0.0334 | 6.1199
11 | 0.7128 | 0.12627 | -0.0371 | 5.645
11.5 | 0.723 | 0.13767 | -0.0409 | 5.2517
12 | 0.7155 | 0.1495 | -0.0533 | 4.786
12.5 | 0.7284 | 0.15893 | -0.0588 | 4.5831
13 | 0.7498 | 0.1675 | -0.062 | 4.4764
13.5 | 0.772 | 0.17811 | -0.0646 | 4.3344
14 | 0.7749 | 0.18698 | -0.075 | 4.1443
14.5 | 0.7945 | 0.19562 | -0.0799 | 4.0614
15 | 0.8206 | 0.20441 | -0.0826 | 4.0145
15.5 | 0.8461 | 0.21595 | -0.086 | 3.918
16 | 0.8534 | 0.22298 | -0.0958 | 3.8272
16.5 | 0.8736 | 0.23179 | -0.1018 | 3.7689
17 | 0.896 | 0.24014 | -0.1065 | 3.7312
17.5 | 0.929 | 0.25274 | -0.1074 | 3.6757
18 | 0.9413 | 0.2591 | -0.1158 | 3.633
18.5 | 0.9596 | 0.26696 | -0.1236 | 3.5945
19 | 0.9816 | 0.2756 | -0.1292 | 3.5617
19.5 | 1.004 | 0.28407 | -0.1344 | 3.5343
20 | 1.0276 | 0.29321 | -0.1386 | 3.5047

## 25. Re 500k Mach 0.00 (1)
BIGFOIL.COM POLAR EXPORT
rae69ck
RAE 6-9CK |  |  |  | Cl Max: | 0.987 | at alpha= | 7 | deg
JavaFoil+Calcfoil stall+Eppler ext transition |  |  |  | L/D Max: | 71.723 | at alpha= | 7 | deg
Re: | 500000 |  |  | Cd Min: | 0.0072 | at alpha= | -2.5 | deg
Mach: | 0 |  |  | Cl=0 at alpha= | -2.1583 | deg
|  |  |  | @ Cl=0.1, Cd= | 0.0072978
|  |  |  | @ Cl=0.4, Cd= | 0.0079325
|  |  |  | @ Cl=0.6, Cd= | 0.011775
alpha (deg) | Cl | Cd | Cm | Cl/Cd
-18 | -0.565 | 0.17612 | -0.015 | -3.209
-17.5 | -0.585 | 0.17315 | -0.015 | -3.38
-17 | -0.605 | 0.16259 | -0.015 | -3.72
-16.5 | -0.624 | 0.15143 | -0.015 | -4.119
-16 | -0.642 | 0.14297 | -0.015 | -4.487
-15.5 | -0.658 | 0.13354 | -0.015 | -4.927
-15 | -0.673 | 0.12535 | -0.016 | -5.367
-14.5 | -0.685 | 0.118 | -0.016 | -5.806
-14 | -0.695 | 0.10917 | -0.017 | -6.367
-13.5 | -0.702 | 0.10246 | -0.018 | -6.855
-13 | -0.706 | 0.09615 | -0.018 | -7.344
-12.5 | -0.706 | 0.08954 | -0.019 | -7.886
-12 | -0.702 | 0.08383 | -0.019 | -8.378
-11.5 | -0.694 | 0.07834 | -0.02 | -8.864
-11 | -0.682 | 0.0733 | -0.02 | -9.31
-10.5 | -0.666 | 0.06868 | -0.022 | -9.702
-10 | -0.646 | 0.06408 | -0.024 | -10.088
-9.5 | -0.623 | 0.0595 | -0.026 | -10.479
-9 | -0.704 | 0.01735 | -0.052 | -40.557
-8.5 | -0.67 | 0.01606 | -0.053 | -41.699
-8 | -0.631 | 0.01501 | -0.054 | -42.012
-7.5 | -0.587 | 0.01407 | -0.055 | -41.748
-7 | -0.54 | 0.01324 | -0.056 | -40.8
-6.5 | -0.491 | 0.0125 | -0.057 | -39.265
-6 | -0.44 | 0.01184 | -0.058 | -37.137
-5.5 | -0.387 | 0.0112 | -0.059 | -34.539
-5 | -0.336 | 0.00742 | -0.061 | -45.212
-4.5 | -0.278 | 0.00732 | -0.062 | -37.898
-4 | -0.219 | 0.00725 | -0.062 | -30.173
-3.5 | -0.16 | 0.00725 | -0.063 | -22.019
-3 | -0.1 | 0.00723 | -0.064 | -13.874
-2.5 | -0.041 | 0.0072 | -0.065 | -5.665
-2 | 0.019 | 0.00724 | -0.065 | 2.609
-1.5 | 0.079 | 0.00728 | -0.066 | 10.797
-1 | 0.138 | 0.00733 | -0.067 | 18.875
-0.5 | 0.198 | 0.00759 | -0.067 | 26.081
0 | 0.258 | 0.00769 | -0.068 | 33.519
0.5 | 0.317 | 0.00778 | -0.068 | 40.698
1 | 0.376 | 0.0079 | -0.069 | 47.627
1.5 | 0.435 | 0.00798 | -0.07 | 54.551
2 | 0.494 | 0.00811 | -0.07 | 60.886
2.5 | 0.552 | 0.00823 | -0.071 | 67.027
3 | 0.609 | 0.01244 | -0.071 | 48.927
3.5 | 0.664 | 0.01298 | -0.072 | 51.179
4 | 0.719 | 0.01347 | -0.073 | 53.364
4.5 | 0.771 | 0.013 | -0.073 | 59.312
5 | 0.821 | 0.0135 | -0.074 | 60.833
5.5 | 0.869 | 0.01403 | -0.074 | 61.964
6 | 0.914 | 0.01362 | -0.075 | 67.076
6.5 | 0.953 | 0.01415 | -0.075 | 67.312
7 | 0.987 | 0.01376 | -0.076 | 71.723
7.5 | 0.822 | 0.04948 | -0.037 | 16.61
8 | 0.839 | 0.05345 | -0.034 | 15.705
8.5 | 0.854 | 0.05744 | -0.033 | 14.865
9 | 0.863 | 0.06156 | -0.031 | 14.027
9.5 | 0.869 | 0.06617 | -0.03 | 13.136
10 | 0.87 | 0.07093 | -0.03 | 12.271
10.5 | 0.867 | 0.07632 | -0.03 | 11.363
11 | 0.86 | 0.08216 | -0.03 | 10.467
11.5 | 0.849 | 0.08794 | -0.029 | 9.651
12 | 0.834 | 0.09403 | -0.029 | 8.874

## 26. Re 500k Mach 0.00 (2)
BIGFOIL.COM POLAR EXPORT
rae69ck
RAE 6-9CK |  |  |  | Cl Max: | 1.0989 | at alpha= | 10.5 | deg
XFOIL ncrit=9 |  |  |  | L/D Max: | 70.7451 | at alpha= | 3 | deg
Re: | 500000 |  |  | Cd Min: | 0.14249 | at alpha= | 13.5 | deg
Mach: | 0 |  |  | Cl=0 at alpha= | -99 | deg
|  |  |  | @ Cl=0.1, Cd= | 0.00741
|  |  |  | @ Cl=0.4, Cd= | 0.0072692
|  |  |  | @ Cl=0.6, Cd= | 0.010838
alpha (deg) | Cl | Cd | Cm | Cl/Cd
0 | 0.2237 | 0.00741 | -0.0683 | 30.1889
0.5 | 0.2796 | 0.00736 | -0.0682 | 37.9891
1 | 0.3345 | 0.00732 | -0.0678 | 45.6967
1.5 | 0.388 | 0.00726 | -0.067 | 53.4435
2 | 0.4401 | 0.0073 | -0.0658 | 60.2877
2.5 | 0.4921 | 0.00739 | -0.0648 | 66.59
3 | 0.5412 | 0.00765 | -0.0632 | 70.7451
3.5 | 0.5736 | 0.00897 | -0.0586 | 63.9465
4 | 0.6037 | 0.0111 | -0.0547 | 54.3874
4.5 | 0.6464 | 0.01234 | -0.0526 | 52.3825
5 | 0.6932 | 0.0132 | -0.051 | 52.5152
5.5 | 0.7382 | 0.01421 | -0.0492 | 51.9493
6 | 0.7846 | 0.01504 | -0.0476 | 52.1676
6.5 | 0.8262 | 0.01639 | -0.0452 | 50.4088
7 | 0.8702 | 0.01748 | -0.0433 | 49.7826
7.5 | 0.9113 | 0.0194 | -0.041 | 46.9742
8 | 0.9546 | 0.02095 | -0.039 | 45.5656
8.5 | 0.9948 | 0.02256 | -0.0366 | 44.0957
9 | 1.0269 | 0.02626 | -0.0328 | 39.1051
9.5 | 1.0676 | 0.02895 | -0.0312 | 36.8774
10 | 1.0931 | 0.0334 | -0.0276 | 32.7275
10.5 | 1.0989 | 0.03927 | -0.0219 | 27.9832
11 | 1.0469 | 0.04926 | -0.0107 | 21.2525
11.5 | 0.9818 | 0.05996 | -0.0046 | 16.3742
12 | 0.927 | 0.07136 | -0.0061 | 12.9905
12.5 | 0.8685 | 0.08839 | -0.0167 | 9.8258
13 | 0.768 | 0.13495 | -0.043 | 5.691
13.5 | 0.7756 | 0.14249 | -0.0463 | 5.4432

## 27. Re 500k Mach 0.10 (1)
BIGFOIL.COM POLAR EXPORT
rae69ck
RAE 6-9CK |  |  |  | Cl Max: | 0.988 | at alpha= | 7 | deg
JavaFoil+Calcfoil stall+Eppler ext transition |  |  |  | L/D Max: | 71.449 | at alpha= | 2.5 | deg
Re: | 500000 |  |  | Cd Min: | 0.00722 | at alpha= | -3 | deg
Mach: | 0.1 |  |  | Cl=0 at alpha= | -2.1583 | deg
|  |  |  | @ Cl=0.1, Cd= | 0.0073045
|  |  |  | @ Cl=0.4, Cd= | 0.0079448
|  |  |  | @ Cl=0.6, Cd= | 0.011577
alpha (deg) | Cl | Cd | Cm | Cl/Cd
-14 | -0.675 | 0.11159 | -0.017 | -6.045
-13.5 | -0.685 | 0.10396 | -0.017 | -6.588
-13 | -0.692 | 0.09709 | -0.018 | -7.126
-12.5 | -0.695 | 0.09093 | -0.019 | -7.643
-12 | -0.694 | 0.08507 | -0.019 | -8.156
-11.5 | -0.688 | 0.07928 | -0.02 | -8.682
-11 | -0.678 | 0.07395 | -0.021 | -9.172
-10.5 | -0.664 | 0.06904 | -0.022 | -9.614
-10 | -0.645 | 0.06441 | -0.023 | -10.013
-9.5 | -0.623 | 0.05977 | -0.027 | -10.429
-9 | -0.704 | 0.01764 | -0.052 | -39.876
-8.5 | -0.671 | 0.01629 | -0.054 | -41.173
-8 | -0.632 | 0.01517 | -0.055 | -41.671
-7.5 | -0.589 | 0.01421 | -0.056 | -41.468
-7 | -0.542 | 0.01336 | -0.057 | -40.586
-6.5 | -0.493 | 0.01261 | -0.058 | -39.084
-6 | -0.441 | 0.01193 | -0.059 | -37
-5.5 | -0.388 | 0.01128 | -0.06 | -34.43
-5 | -0.337 | 0.00749 | -0.061 | -45.024
-4.5 | -0.279 | 0.00739 | -0.062 | -37.744
-4 | -0.22 | 0.00731 | -0.063 | -30.09
-3.5 | -0.16 | 0.00725 | -0.063 | -22.147
-3 | -0.101 | 0.00722 | -0.064 | -13.957
-2.5 | -0.041 | 0.00724 | -0.065 | -5.66
-2 | 0.019 | 0.00728 | -0.066 | 2.606
-1.5 | 0.079 | 0.00728 | -0.066 | 10.857
-1 | 0.139 | 0.00735 | -0.067 | 18.917
-0.5 | 0.199 | 0.00759 | -0.067 | 26.225
0 | 0.259 | 0.00769 | -0.068 | 33.696
0.5 | 0.318 | 0.00779 | -0.069 | 40.899
1 | 0.378 | 0.0079 | -0.069 | 47.848
1.5 | 0.437 | 0.00802 | -0.07 | 54.538
2 | 0.496 | 0.00815 | -0.071 | 60.848
2.5 | 0.554 | 0.00776 | -0.071 | 71.449
3 | 0.611 | 0.01249 | -0.072 | 48.96
3.5 | 0.668 | 0.01304 | -0.072 | 51.202
4 | 0.722 | 0.01258 | -0.073 | 57.365
4.5 | 0.774 | 0.01306 | -0.073 | 59.279
5 | 0.825 | 0.01357 | -0.074 | 60.796
5.5 | 0.872 | 0.01321 | -0.074 | 66.055
6 | 0.917 | 0.01369 | -0.075 | 66.951
6.5 | 0.955 | 0.01423 | -0.075 | 67.098
7 | 0.988 | 0.01584 | -0.076 | 62.383
7.5 | 0.822 | 0.04974 | -0.038 | 16.526
8 | 0.838 | 0.05383 | -0.033 | 15.561
8.5 | 0.851 | 0.05784 | -0.032 | 14.704
9 | 0.859 | 0.06194 | -0.031 | 13.862
9.5 | 0.862 | 0.06693 | -0.03 | 12.875
10 | 0.86 | 0.07159 | -0.03 | 12.017
10.5 | 0.854 | 0.07744 | -0.03 | 11.028
11 | 0.843 | 0.0835 | -0.03 | 10.1
11.5 | 0.829 | 0.08944 | -0.029 | 9.264
12 | 0.81 | 0.09581 | -0.029 | 8.456

## 28. Re 500k Mach 0.10 (2)
BIGFOIL.COM POLAR EXPORT
rae69ck
RAE 6-9CK |  |  |  | Cl Max: | 1.0829 | at alpha= | 10 | deg
XFOIL ncrit=9 |  |  |  | L/D Max: | 70.5844 | at alpha= | 3 | deg
Re: | 500000 |  |  | Cd Min: | 0.18064 | at alpha= | 15 | deg
Mach: | 0.1 |  |  | Cl=0 at alpha= | -1.9594 | deg
|  |  |  | @ Cl=0.1, Cd= | 0.0075616
|  |  |  | @ Cl=0.4, Cd= | 0.0072959
|  |  |  | @ Cl=0.6, Cd= | 0.010871
alpha (deg) | Cl | Cd | Cm | Cl/Cd
-15 | -0.5745 | 0.15752 | -0.0146 | -3.6472
-14.5 | -0.5694 | 0.14913 | -0.018 | -3.8181
-13.5 | -0.7439 | 0.07838 | -0.0511 | -9.4909
-13 | -0.7906 | 0.06433 | -0.0591 | -12.2898
-12.5 | -0.8355 | 0.05307 | -0.0635 | -15.7434
-12 | -0.869 | 0.04491 | -0.0643 | -19.3498
-11.5 | -0.8924 | 0.0391 | -0.0619 | -22.8235
-11 | -0.9171 | 0.03543 | -0.0552 | -25.8848
-10.5 | -0.9292 | 0.03279 | -0.0474 | -28.3379
-10 | -0.9337 | 0.0274 | -0.0406 | -34.0766
-9.5 | -0.9189 | 0.02505 | -0.0354 | -36.6826
-9 | -0.8877 | 0.02296 | -0.0328 | -38.6629
-8.5 | -0.8249 | 0.02094 | -0.036 | -39.3935
-8 | -0.7688 | 0.01829 | -0.0382 | -42.0339
-7.5 | -0.7037 | 0.01678 | -0.0416 | -41.9368
-7 | -0.6442 | 0.01506 | -0.0441 | -42.7756
-6.5 | -0.5793 | 0.01362 | -0.0474 | -42.533
-6 | -0.5081 | 0.01253 | -0.0516 | -40.5507
-5.5 | -0.4502 | 0.01137 | -0.0532 | -39.5954
-5 | -0.3835 | 0.00917 | -0.0578 | -41.8212
-4.5 | -0.3215 | 0.00809 | -0.0602 | -39.7404
-4 | -0.2543 | 0.00795 | -0.0626 | -31.9874
-3.5 | -0.1869 | 0.00789 | -0.065 | -23.6882
-3 | -0.1265 | 0.00785 | -0.0658 | -16.1146
-2.5 | -0.0671 | 0.00789 | -0.0663 | -8.5044
-2 | -0.0046 | 0.00776 | -0.0676 | -0.59278
-1.5 | 0.052 | 0.00762 | -0.0677 | 6.8241
-1 | 0.1095 | 0.00755 | -0.068 | 14.5033
-0.5 | 0.167 | 0.00747 | -0.0683 | 22.3561
0 | 0.2243 | 0.00743 | -0.0685 | 30.1884
0.5 | 0.2806 | 0.00738 | -0.0684 | 38.0217
1 | 0.336 | 0.00734 | -0.0681 | 45.7766
1.5 | 0.3898 | 0.00729 | -0.0672 | 53.4705
2 | 0.4421 | 0.00732 | -0.066 | 60.3962
2.5 | 0.4945 | 0.00741 | -0.065 | 66.7341
3 | 0.5435 | 0.0077 | -0.0632 | 70.5844
3.5 | 0.5746 | 0.00912 | -0.0584 | 63.0044
4 | 0.6052 | 0.01123 | -0.0545 | 53.8914
4.5 | 0.6484 | 0.01247 | -0.0524 | 51.9968
5 | 0.696 | 0.01328 | -0.0509 | 52.4096
5.5 | 0.7411 | 0.0143 | -0.0489 | 51.8252
6 | 0.7867 | 0.01524 | -0.0471 | 51.6207
6.5 | 0.8291 | 0.01657 | -0.0447 | 50.0362
7 | 0.873 | 0.01774 | -0.0427 | 49.2108
7.5 | 0.9148 | 0.01971 | -0.0404 | 46.413
8 | 0.9585 | 0.0214 | -0.0383 | 44.7897
8.5 | 0.9987 | 0.02323 | -0.0359 | 42.9918
9 | 1.0288 | 0.02695 | -0.0316 | 38.1744
9.5 | 1.0661 | 0.03037 | -0.0294 | 35.1037
10 | 1.0829 | 0.03586 | -0.0248 | 30.198
10.5 | 1.0644 | 0.04365 | -0.0164 | 24.3849
11 | 1.0104 | 0.05295 | -0.0071 | 19.0822
11.5 | 0.9553 | 0.06295 | -0.004 | 15.1755
12 | 0.902 | 0.07535 | -0.0081 | 11.9708
12.5 | 0.8426 | 0.09623 | -0.023 | 8.7561
13 | 0.7635 | 0.13714 | -0.0444 | 5.5673
13.5 | 0.772 | 0.14461 | -0.0477 | 5.3385
14 | 0.767 | 0.15744 | -0.0534 | 4.8717
14.5 | 0.7717 | 0.16881 | -0.0598 | 4.5714
15 | 0.7748 | 0.18064 | -0.0676 | 4.2892

## 29. Re 500k Mach 0.25 (1)
BIGFOIL.COM POLAR EXPORT
rae69ck
RAE 6-9CK |  |  |  | Cl Max: | 0.964 | at alpha= | 6.5 | deg
JavaFoil+Calcfoil stall+Eppler ext transition |  |  |  | L/D Max: | 72.388 | at alpha= | 2.5 | deg
Re: | 500000 |  |  | Cd Min: | 0.00731 | at alpha= | -2.5 | deg
Mach: | 0.25 |  |  | Cl=0 at alpha= | -2.1613 | deg
|  |  |  | @ Cl=0.1, Cd= | 0.0074145
|  |  |  | @ Cl=0.4, Cd= | 0.0080377
|  |  |  | @ Cl=0.6, Cd= | 0.010482
alpha (deg) | Cl | Cd | Cm | Cl/Cd
-13.5 | -0.532 | 0.11849 | -0.017 | -4.491
-13 | -0.568 | 0.10943 | -0.017 | -5.188
-12.5 | -0.597 | 0.09885 | -0.018 | -6.036
-12 | -0.619 | 0.09143 | -0.018 | -6.765
-11.5 | -0.633 | 0.08419 | -0.019 | -7.517
-11 | -0.64 | 0.07778 | -0.02 | -8.224
-10.5 | -0.639 | 0.07184 | -0.021 | -8.891
-10 | -0.631 | 0.06664 | -0.022 | -9.463
-9.5 | -0.616 | 0.0622 | -0.023 | -9.901
-9 | -0.596 | 0.0574 | -0.027 | -10.379
-8.5 | -0.672 | 0.01743 | -0.055 | -38.567
-8 | -0.638 | 0.01611 | -0.056 | -39.606
-7.5 | -0.597 | 0.015 | -0.057 | -39.826
-7 | -0.551 | 0.01403 | -0.058 | -39.295
-6.5 | -0.502 | 0.01319 | -0.059 | -38.055
-6 | -0.45 | 0.01241 | -0.06 | -36.254
-5.5 | -0.396 | 0.01172 | -0.061 | -33.803
-5 | -0.346 | 0.00763 | -0.063 | -45.385
-4.5 | -0.286 | 0.00751 | -0.064 | -38.109
-4 | -0.226 | 0.00741 | -0.065 | -30.49
-3.5 | -0.165 | 0.00735 | -0.065 | -22.431
-3 | -0.104 | 0.00735 | -0.066 | -14.094
-2.5 | -0.042 | 0.00731 | -0.067 | -5.761
-2 | 0.02 | 0.00736 | -0.067 | 2.65
-1.5 | 0.081 | 0.00739 | -0.068 | 10.987
-1 | 0.143 | 0.00747 | -0.069 | 19.13
-0.5 | 0.205 | 0.00753 | -0.069 | 27.159
0 | 0.266 | 0.00778 | -0.07 | 34.185
0.5 | 0.327 | 0.0079 | -0.071 | 41.414
1 | 0.388 | 0.00802 | -0.071 | 48.414
1.5 | 0.449 | 0.00811 | -0.072 | 55.407
2 | 0.51 | 0.0077 | -0.073 | 66.157
2.5 | 0.569 | 0.00786 | -0.073 | 72.388
3 | 0.628 | 0.01285 | -0.074 | 48.845
3.5 | 0.685 | 0.01246 | -0.074 | 54.97
4 | 0.74 | 0.01291 | -0.075 | 57.313
4.5 | 0.792 | 0.01342 | -0.075 | 59.037
5 | 0.842 | 0.01308 | -0.076 | 64.406
5.5 | 0.889 | 0.01359 | -0.076 | 65.401
6 | 0.93 | 0.01418 | -0.077 | 65.58
6.5 | 0.964 | 0.01591 | -0.077 | 60.584
7 | 0.8 | 0.04799 | -0.036 | 16.66
7.5 | 0.814 | 0.05177 | -0.033 | 15.714
8 | 0.821 | 0.0559 | -0.032 | 14.691
8.5 | 0.821 | 0.06044 | -0.03 | 13.58
9 | 0.813 | 0.06573 | -0.03 | 12.362
9.5 | 0.796 | 0.07172 | -0.03 | 11.101
10 | 0.771 | 0.0781 | -0.029 | 9.872
10.5 | 0.738 | 0.08459 | -0.028 | 8.722
11 | 0.697 | 0.09374 | -0.028 | 7.436
11.5 | 0.649 | 0.10391 | -0.028 | 6.249

## 30. Re 500k Mach 0.25 (2)
BIGFOIL.COM POLAR EXPORT
rae69ck
RAE 6-9CK |  |  |  | Cl Max: | 1.0227 | at alpha= | 9 | deg
XFOIL ncrit=9 |  |  |  | L/D Max: | 69.9874 | at alpha= | 3 | deg
Re: | 500000 |  |  | Cd Min: | 0.16326 | at alpha= | 14 | deg
Mach: | 0.25 |  |  | Cl=0 at alpha= | -1.9199 | deg
|  |  |  | @ Cl=0.1, Cd= | 0.0076615
|  |  |  | @ Cl=0.4, Cd= | 0.0074301
|  |  |  | @ Cl=0.6, Cd= | 0.011009
alpha (deg) | Cl | Cd | Cm | Cl/Cd
-14.5 | -0.5659 | 0.15185 | -0.0191 | -3.7267
-14 | -0.5642 | 0.14119 | -0.0243 | -3.996
-13.5 | -0.5704 | 0.13045 | -0.0276 | -4.3726
-13 | -0.595 | 0.11308 | -0.0338 | -5.2618
-12.5 | -0.5787 | 0.11003 | -0.0348 | -5.2595
-12 | -0.7613 | 0.05973 | -0.0625 | -12.7457
-11.5 | -0.7937 | 0.05056 | -0.0655 | -15.6982
-11 | -0.8274 | 0.04272 | -0.0655 | -19.368
-10.5 | -0.8545 | 0.037 | -0.0619 | -23.0946
-10 | -0.8872 | 0.03346 | -0.0531 | -26.5152
-9.5 | -0.9026 | 0.03037 | -0.0445 | -29.7201
-9 | -0.9011 | 0.02743 | -0.0375 | -32.8509
-8.5 | -0.8429 | 0.02361 | -0.0403 | -35.701
-8 | -0.7851 | 0.0204 | -0.0421 | -38.4853
-7.5 | -0.7208 | 0.01817 | -0.0451 | -39.6698
-7 | -0.661 | 0.01609 | -0.047 | -41.0814
-6.5 | -0.5924 | 0.01473 | -0.0503 | -40.2172
-6 | -0.5281 | 0.01314 | -0.0529 | -40.1903
-5.5 | -0.4609 | 0.01187 | -0.0558 | -38.829
-5 | -0.3885 | 0.01011 | -0.0606 | -38.4273
-4.5 | -0.3323 | 0.00817 | -0.0623 | -40.6732
-4 | -0.2598 | 0.00802 | -0.0652 | -32.394
-3.5 | -0.1974 | 0.00797 | -0.066 | -24.7679
-3 | -0.1291 | 0.00793 | -0.068 | -16.2799
-2.5 | -0.0704 | 0.00799 | -0.0679 | -8.811
-2 | -0.0098 | 0.00787 | -0.0684 | -1.2452
-1.5 | 0.0514 | 0.00775 | -0.0691 | 6.6323
-1 | 0.1118 | 0.00764 | -0.0696 | 14.6335
0 | 0.2288 | 0.00754 | -0.0698 | 30.3448
0.5 | 0.2873 | 0.00752 | -0.0698 | 38.2048
1 | 0.3447 | 0.00746 | -0.0695 | 46.2064
1.5 | 0.3997 | 0.00743 | -0.0684 | 53.7954
2 | 0.4535 | 0.00744 | -0.0671 | 60.9543
2.5 | 0.5072 | 0.00756 | -0.0658 | 67.0899
3 | 0.555 | 0.00793 | -0.0634 | 69.9874
3.5 | 0.5804 | 0.00989 | -0.0574 | 58.6855
4 | 0.6149 | 0.01186 | -0.0537 | 51.8465
4.5 | 0.6621 | 0.01281 | -0.0517 | 51.6862
5 | 0.7099 | 0.01372 | -0.0497 | 51.742
5.5 | 0.7551 | 0.01487 | -0.0471 | 50.7801
6 | 0.7976 | 0.01637 | -0.0443 | 48.7233
6.5 | 0.8437 | 0.01767 | -0.0418 | 47.7476
7 | 0.8872 | 0.02004 | -0.0393 | 44.2715
7.5 | 0.9348 | 0.02195 | -0.0371 | 42.5877
8 | 0.978 | 0.02444 | -0.0345 | 40.0164
8.5 | 1.0087 | 0.02949 | -0.0307 | 34.2048
9 | 1.0227 | 0.0335 | -0.0237 | 30.5284
9.5 | 1.014 | 0.04044 | -0.016 | 25.0742
10 | 0.9811 | 0.04766 | -0.0076 | 20.5854
10.5 | 0.9386 | 0.056 | -0.003 | 16.7607
11 | 0.8936 | 0.06628 | -0.0042 | 13.4822
11.5 | 0.8486 | 0.08011 | -0.0123 | 10.5929
12 | 0.8085 | 0.10036 | -0.027 | 8.056
12.5 | 0.7441 | 0.13628 | -0.0453 | 5.4601
13 | 0.7487 | 0.14607 | -0.0504 | 5.1256
13.5 | 0.7603 | 0.15374 | -0.0539 | 4.9454
14 | 0.7665 | 0.16326 | -0.0575 | 4.695

## 31. Re 500k Mach 0.50 (1)
BIGFOIL.COM POLAR EXPORT
rae69ck
RAE 6-9CK |  |  |  | Cl Max: | 1.185 | at alpha= | 20 | deg
JavaFoil+Calcfoil stall+Eppler ext transition |  |  |  | L/D Max: | 70.917 | at alpha= | 2 | deg
Re: | 500000 |  |  | Cd Min: | 0.00741 | at alpha= | -1 | deg
Mach: | 0.5 |  |  | Cl=0 at alpha= | -2.1594 | deg
|  |  |  | @ Cl=0.1, Cd= | 0.0077665
|  |  |  | @ Cl=0.4, Cd= | 0.007675
|  |  |  | @ Cl=0.6, Cd= | 0.010201
alpha (deg) | Cl | Cd | Cm | Cl/Cd
-20 | -0.963 | 0.22912 | -0.025 | -4.204
-19.5 | -0.935 | 0.22275 | -0.025 | -4.199
-19 | -0.909 | 0.21476 | -0.025 | -4.232
-18.5 | -0.883 | 0.21284 | -0.026 | -4.147
-18 | -0.857 | 0.20804 | -0.026 | -4.117
-17.5 | -0.828 | 0.19382 | -0.026 | -4.274
-17 | -0.802 | 0.19257 | -0.026 | -4.165
-16.5 | -0.776 | 0.18829 | -0.026 | -4.12
-16 | -0.749 | 0.18022 | -0.026 | -4.154
-15.5 | -0.721 | 0.17651 | -0.026 | -4.087
-15 | -0.695 | 0.17215 | -0.027 | -4.037
-14.5 | -0.668 | 0.16818 | -0.027 | -3.974
-14 | -0.641 | 0.15359 | -0.026 | -4.171
-13.5 | -0.614 | 0.14951 | -0.027 | -4.107
-13 | -0.587 | 0.14585 | -0.027 | -4.027
-12.5 | -0.56 | 0.13472 | -0.026 | -4.155
-12 | -0.533 | 0.13588 | -0.026 | -3.923
-11.5 | -0.506 | 0.12767 | -0.027 | -3.965
-11 | -0.479 | 0.11856 | -0.025 | -4.039
-10.5 | -0.452 | 0.1156 | -0.026 | -3.91
-10 | -0.425 | 0.10963 | -0.024 | -3.873
-9.5 | -0.398 | 0.10678 | -0.024 | -3.725
-9 | -0.371 | 0.09705 | -0.025 | -3.821
-8.5 | -0.344 | 0.06577 | -0.024 | -5.226
-8 | -0.472 | 0.06136 | -0.022 | -7.699
-7.5 | -0.504 | 0.05257 | -0.025 | -9.587
-7 | -0.487 | 0.04667 | -0.034 | -10.439
-6.5 | -0.534 | 0.01625 | -0.064 | -32.854
-6 | -0.485 | 0.01503 | -0.066 | -32.291
-5.5 | -0.43 | 0.01395 | -0.067 | -30.863
-5 | -0.371 | 0.013 | -0.068 | -28.58
-4.5 | -0.318 | 0.00801 | -0.071 | -39.702
-4 | -0.252 | 0.00785 | -0.072 | -32.072
-3.5 | -0.184 | 0.00772 | -0.073 | -23.823
-3 | -0.116 | 0.00783 | -0.074 | -14.78
-2.5 | -0.047 | 0.00778 | -0.074 | -6.048
-2 | 0.022 | 0.0078 | -0.075 | 2.794
-1.5 | 0.091 | 0.00782 | -0.076 | 11.602
-1 | 0.16 | 0.00741 | -0.077 | 21.552
-0.5 | 0.229 | 0.00749 | -0.078 | 30.547
0 | 0.297 | 0.00752 | -0.078 | 39.561
0.5 | 0.366 | 0.00762 | -0.079 | 47.996
1 | 0.434 | 0.00773 | -0.08 | 56.082
1.5 | 0.501 | 0.00786 | -0.08 | 63.765
2 | 0.568 | 0.00801 | -0.081 | 70.917
2.5 | 0.633 | 0.01246 | -0.082 | 50.808
3 | 0.697 | 0.01227 | -0.082 | 56.799
3.5 | 0.757 | 0.01282 | -0.083 | 59.038
4 | 0.811 | 0.01349 | -0.084 | 60.15
4.5 | 0.858 | 0.01324 | -0.084 | 64.803
5 | 0.724 | 0.03895 | -0.046 | 18.597
5.5 | 0.727 | 0.04411 | -0.033 | 16.493
6 | 0.69 | 0.05158 | -0.03 | 13.375
6.5 | 0.468 | 0.05691 | -0.032 | 8.223
7 | 0.495 | 0.08467 | -0.034 | 5.847
7.5 | 0.522 | 0.09494 | -0.035 | 5.495
8 | 0.548 | 0.09723 | -0.035 | 5.641
8.5 | 0.576 | 0.10432 | -0.037 | 5.517
9 | 0.602 | 0.10676 | -0.038 | 5.64
9.5 | 0.629 | 0.11884 | -0.04 | 5.296
10 | 0.656 | 0.12151 | -0.041 | 5.398
10.5 | 0.682 | 0.12441 | -0.041 | 5.485
11 | 0.71 | 0.13142 | -0.044 | 5.401
11.5 | 0.736 | 0.13454 | -0.044 | 5.472
12 | 0.762 | 0.13779 | -0.044 | 5.533
12.5 | 0.789 | 0.1459 | -0.045 | 5.409
13 | 0.816 | 0.15584 | -0.047 | 5.238
13.5 | 0.842 | 0.15923 | -0.047 | 5.29
14 | 0.869 | 0.15919 | -0.047 | 5.456
14.5 | 0.896 | 0.17063 | -0.05 | 5.253
15 | 0.922 | 0.17451 | -0.05 | 5.285
15.5 | 0.948 | 0.17749 | -0.05 | 5.341
16 | 0.974 | 0.18458 | -0.051 | 5.279
16.5 | 1.002 | 0.19324 | -0.053 | 5.184
17 | 1.027 | 0.19767 | -0.053 | 5.198
17.5 | 1.053 | 0.20344 | -0.053 | 5.177
18 | 1.081 | 0.20743 | -0.055 | 5.21
18.5 | 1.107 | 0.21455 | -0.056 | 5.158
19 | 1.132 | 0.21966 | -0.056 | 5.153
19.5 | 1.157 | 0.22346 | -0.056 | 5.179
20 | 1.185 | 0.23742 | -0.058 | 4.992

## 32. Re 500k Mach 0.50 (2)
BIGFOIL.COM POLAR EXPORT
rae69ck
RAE 6-9CK |  |  |  | Cl Max: | 1.0323 | at alpha= | 20 | deg
XFOIL ncrit=9 |  |  |  | L/D Max: | 67.7764 | at alpha= | 2.5 | deg
Re: | 500000 |  |  | Cd Min: | 0.29315 | at alpha= | 20 | deg
Mach: | 0.5 |  |  | Cl=0 at alpha= | -1.8435 | deg
|  |  |  | @ Cl=0.1, Cd= | 0.0082176
|  |  |  | @ Cl=0.4, Cd= | 0.0079763
|  |  |  | @ Cl=0.6, Cd= | 0.011738
alpha (deg) | Cl | Cd | Cm | Cl/Cd
-13 | -0.5256 | 0.14285 | -0.0267 | -3.6794
-12.5 | -0.5259 | 0.13139 | -0.0308 | -4.0026
-12 | -0.5291 | 0.1204 | -0.035 | -4.3945
-11.5 | -0.5457 | 0.10616 | -0.041 | -5.1404
-11 | -0.5502 | 0.09712 | -0.0445 | -5.6652
-10.5 | -0.5685 | 0.08462 | -0.0503 | -6.7183
-10 | -0.6039 | 0.06856 | -0.0592 | -8.8083
-9.5 | -0.6374 | 0.05739 | -0.0649 | -11.1065
-9 | -0.6727 | 0.04848 | -0.067 | -13.8758
-8.5 | -0.7084 | 0.04189 | -0.0649 | -16.911
-8 | -0.7512 | 0.03723 | -0.0579 | -20.1773
-7.5 | -0.7491 | 0.02976 | -0.0611 | -25.1714
-7 | -0.7018 | 0.02324 | -0.0637 | -30.1979
-6.5 | -0.6407 | 0.0193 | -0.0645 | -33.1969
-6 | -0.5776 | 0.01672 | -0.0649 | -34.5455
-5.5 | -0.5015 | 0.01413 | -0.0687 | -35.4919
-5 | -0.4345 | 0.01247 | -0.0697 | -34.8436
-4.5 | -0.3658 | 0.01054 | -0.0718 | -34.7059
-4 | -0.3016 | 0.00836 | -0.0735 | -36.0766
-3.5 | -0.2318 | 0.00835 | -0.0734 | -27.7605
-3 | -0.1611 | 0.00838 | -0.0737 | -19.2243
-2.5 | -0.0899 | 0.0085 | -0.0742 | -10.5765
-2 | -0.021 | 0.00842 | -0.0745 | -2.4941
-1.5 | 0.0461 | 0.00829 | -0.0747 | 5.5609
-1 | 0.1131 | 0.0082 | -0.075 | 13.7927
-0.5 | 0.1805 | 0.00815 | -0.0754 | 22.1472
0 | 0.2474 | 0.00809 | -0.0755 | 30.581
0.5 | 0.3138 | 0.00807 | -0.0754 | 38.8848
1 | 0.3793 | 0.008 | -0.0748 | 47.4125
1.5 | 0.4405 | 0.00793 | -0.0729 | 55.5485
2 | 0.5016 | 0.00796 | -0.0711 | 63.0151
2.5 | 0.5578 | 0.00823 | -0.0681 | 67.7764
3 | 0.5784 | 0.0101 | -0.0592 | 57.2673
3.5 | 0.6078 | 0.01233 | -0.0529 | 49.2944
4 | 0.6573 | 0.01345 | -0.0492 | 48.8699
4.5 | 0.7052 | 0.0147 | -0.0448 | 47.9728
5 | 0.7494 | 0.01636 | -0.0399 | 45.8068
5.5 | 0.7955 | 0.01849 | -0.0352 | 43.0233
6 | 0.8527 | 0.02169 | -0.0319 | 39.313
6.5 | 0.8978 | 0.02593 | -0.0274 | 34.624
7 | 0.9111 | 0.03135 | -0.0198 | 29.0622
7.5 | 0.8978 | 0.03765 | -0.0108 | 23.8459
8 | 0.8698 | 0.0446 | -0.004 | 19.5022
8.5 | 0.8345 | 0.05296 | -0.0017 | 15.7572
9 | 0.7971 | 0.06349 | -0.0049 | 12.5547
9.5 | 0.7631 | 0.07765 | -0.0143 | 9.8274
10 | 0.7402 | 0.09313 | -0.0239 | 7.948
10.5 | 0.7299 | 0.10705 | -0.0329 | 6.8183
11 | 0.7275 | 0.11876 | -0.0395 | 6.1258
11.5 | 0.7217 | 0.13455 | -0.0479 | 5.3638
12 | 0.7337 | 0.14308 | -0.0507 | 5.1279
12.5 | 0.7449 | 0.15405 | -0.0567 | 4.8354
13 | 0.7564 | 0.16503 | -0.0635 | 4.5834
13.5 | 0.7666 | 0.17604 | -0.0717 | 4.3547
14 | 0.7846 | 0.18497 | -0.0768 | 4.2418
14.5 | 0.8058 | 0.19316 | -0.0807 | 4.1717
15 | 0.8283 | 0.20288 | -0.084 | 4.0827
15.5 | 0.8403 | 0.21282 | -0.0925 | 3.9484
16 | 0.8598 | 0.2222 | -0.0987 | 3.8695
16.5 | 0.8814 | 0.23051 | -0.1035 | 3.8237
17 | 0.9076 | 0.23925 | -0.1061 | 3.7935
17.5 | 0.9259 | 0.24875 | -0.1125 | 3.7222
18 | 0.9437 | 0.25819 | -0.1203 | 3.6551
18.5 | 0.9654 | 0.26716 | -0.126 | 3.6136
19 | 0.9872 | 0.27567 | -0.1313 | 3.5811
19.5 | 1.0096 | 0.28365 | -0.1359 | 3.5593
20 | 1.0323 | 0.29315 | -0.1405 | 3.5214

## 33. Re 750k Mach 0.00 (1)
BIGFOIL.COM POLAR EXPORT
rae69ck
RAE 6-9CK |  |  |  | Cl Max: | 1.038 | at alpha= | 8 | deg
JavaFoil+Calcfoil stall+Eppler ext transition |  |  |  | L/D Max: | 74.767 | at alpha= | 2.5 | deg
Re: | 750000 |  |  | Cd Min: | 0.0064 | at alpha= | -3.5 | deg
Mach: | 0 |  |  | Cl=0 at alpha= | -2.1583 | deg
|  |  |  | @ Cl=0.1, Cd= | 0.0067014
|  |  |  | @ Cl=0.4, Cd= | 0.0070948
|  |  |  | @ Cl=0.6, Cd= | 0.010833
alpha (deg) | Cl | Cd | Cm | Cl/Cd
-15 | -0.673 | 0.11993 | -0.017 | -5.612
-14.5 | -0.686 | 0.11258 | -0.018 | -6.09
-14 | -0.696 | 0.10555 | -0.018 | -6.59
-13.5 | -0.703 | 0.09872 | -0.019 | -7.119
-13 | -0.707 | 0.09245 | -0.02 | -7.645
-12.5 | -0.707 | 0.08686 | -0.02 | -8.138
-12 | -0.703 | 0.0812 | -0.021 | -8.66
-11.5 | -0.696 | 0.07592 | -0.022 | -9.162
-11 | -0.684 | 0.07107 | -0.023 | -9.622
-10.5 | -0.669 | 0.06585 | -0.026 | -10.162
-10 | -0.757 | 0.01957 | -0.05 | -38.675
-9.5 | -0.738 | 0.01698 | -0.052 | -43.46
-9 | -0.708 | 0.01564 | -0.053 | -45.264
-8.5 | -0.673 | 0.01451 | -0.054 | -46.375
-8 | -0.634 | 0.01356 | -0.055 | -46.738
-7.5 | -0.59 | 0.01271 | -0.056 | -46.443
-7 | -0.543 | 0.01196 | -0.057 | -45.402
-6.5 | -0.493 | 0.01131 | -0.058 | -43.644
-6 | -0.442 | 0.01069 | -0.059 | -41.371
-5.5 | -0.391 | 0.01012 | -0.06 | -38.6
-5 | -0.336 | 0.00652 | -0.061 | -51.499
-4.5 | -0.278 | 0.00649 | -0.062 | -42.793
-4 | -0.219 | 0.00644 | -0.062 | -33.954
-3.5 | -0.16 | 0.0064 | -0.063 | -24.947
-3 | -0.1 | 0.0064 | -0.064 | -15.675
-2.5 | -0.041 | 0.00664 | -0.065 | -6.141
-2 | 0.019 | 0.00669 | -0.065 | 2.825
-1.5 | 0.079 | 0.00668 | -0.066 | 11.776
-1 | 0.138 | 0.00674 | -0.067 | 20.519
-0.5 | 0.198 | 0.00683 | -0.067 | 29.009
0 | 0.258 | 0.00689 | -0.068 | 37.387
0.5 | 0.317 | 0.00698 | -0.068 | 45.415
1 | 0.376 | 0.00705 | -0.069 | 53.385
1.5 | 0.435 | 0.00716 | -0.07 | 60.742
2 | 0.494 | 0.00725 | -0.07 | 68.068
2.5 | 0.552 | 0.00738 | -0.071 | 74.767
3 | 0.609 | 0.01148 | -0.071 | 53.002
3.5 | 0.664 | 0.012 | -0.072 | 55.377
4 | 0.719 | 0.01242 | -0.073 | 57.873
4.5 | 0.771 | 0.01293 | -0.073 | 59.645
5 | 0.822 | 0.01246 | -0.074 | 65.948
5.5 | 0.87 | 0.01297 | -0.074 | 67.047
6 | 0.914 | 0.01405 | -0.075 | 65.077
6.5 | 0.953 | 0.01364 | -0.075 | 69.903
7 | 0.988 | 0.01418 | -0.076 | 69.656
7.5 | 1.017 | 0.01382 | -0.076 | 73.572
8 | 1.038 | 0.01624 | -0.076 | 63.939
8.5 | 0.857 | 0.05538 | -0.038 | 15.478
9 | 0.865 | 0.05932 | -0.035 | 14.588
9.5 | 0.871 | 0.06407 | -0.034 | 13.588
10 | 0.871 | 0.06865 | -0.033 | 12.693
10.5 | 0.868 | 0.07331 | -0.033 | 11.842
11 | 0.861 | 0.07922 | -0.032 | 10.865
11.5 | 0.849 | 0.08402 | -0.031 | 10.108
12 | 0.835 | 0.08995 | -0.032 | 9.283
12.5 | 0.817 | 0.09559 | -0.03 | 8.55
13 | 0.797 | 0.10282 | -0.03 | 7.755

## 34. Re 750k Mach 0.00 (2)
BIGFOIL.COM POLAR EXPORT
rae69ck
RAE 6-9CK |  |  |  | Cl Max: | 1.2008 | at alpha= | 12 | deg
XFOIL ncrit=9 |  |  |  | L/D Max: | 75.3211 | at alpha= | 2.5 | deg
Re: | 750000 |  |  | Cd Min: | 0.21218 | at alpha= | 17 | deg
Mach: | 0 |  |  | Cl=0 at alpha= | -1.9913 | deg
|  |  |  | @ Cl=0.1, Cd= | 0.0061237
|  |  |  | @ Cl=0.4, Cd= | 0.0062166
|  |  |  | @ Cl=0.6, Cd= | 0.010209
alpha (deg) | Cl | Cd | Cm | Cl/Cd
-15.5 | -0.5987 | 0.15823 | -0.013 | -3.7837
-15 | -0.8433 | 0.08106 | -0.0471 | -10.4034
-14.5 | -0.902 | 0.06369 | -0.057 | -14.1623
-14 | -0.9445 | 0.05205 | -0.0616 | -18.146
-13.5 | -0.9594 | 0.04513 | -0.0632 | -21.2586
-13 | -0.9709 | 0.03916 | -0.0633 | -24.7932
-12.5 | -0.9753 | 0.03443 | -0.0619 | -28.327
-12 | -0.9748 | 0.03073 | -0.0591 | -31.7214
-11.5 | -0.9751 | 0.0279 | -0.0544 | -34.9498
-11 | -0.9828 | 0.02641 | -0.0465 | -37.2132
-10.5 | -0.9859 | 0.02319 | -0.0391 | -42.514
-10 | -0.9595 | 0.02143 | -0.0362 | -44.7737
-9.5 | -0.8995 | 0.01962 | -0.0395 | -45.8461
-9 | -0.8403 | 0.01803 | -0.0422 | -46.6057
-8.5 | -0.7829 | 0.01589 | -0.045 | -49.27
-8 | -0.7166 | 0.0148 | -0.0487 | -48.4189
-7.5 | -0.6608 | 0.0133 | -0.0503 | -49.6842
-6.5 | -0.5263 | 0.01129 | -0.0574 | -46.6165
-6 | -0.4658 | 0.01044 | -0.0593 | -44.6169
-5.5 | -0.4015 | 0.00948 | -0.0622 | -42.3523
-5 | -0.3432 | 0.00811 | -0.0642 | -42.3181
-4.5 | -0.2889 | 0.00651 | -0.0654 | -44.3779
-4 | -0.2312 | 0.00634 | -0.0659 | -36.4669
-3.5 | -0.1719 | 0.00625 | -0.0667 | -27.504
-3 | -0.114 | 0.00619 | -0.0671 | -18.4168
-2.5 | -0.0577 | 0.00621 | -0.0671 | -9.2915
-2 | -0.001 | 0.00619 | -0.0673 | -0.16155
-1.5 | 0.0562 | 0.00617 | -0.0676 | 9.1086
-1 | 0.113 | 0.00611 | -0.0679 | 18.4943
-0.5 | 0.1697 | 0.00611 | -0.0681 | 27.7741
0 | 0.2257 | 0.00609 | -0.0681 | 37.0608
0.5 | 0.281 | 0.00609 | -0.0679 | 46.1412
1 | 0.336 | 0.00613 | -0.0676 | 54.8124
1.5 | 0.3882 | 0.00619 | -0.0666 | 62.7141
2 | 0.4414 | 0.00631 | -0.066 | 69.9525
2.5 | 0.4926 | 0.00654 | -0.0649 | 75.3211
3 | 0.5346 | 0.00733 | -0.0622 | 72.9332
3.5 | 0.5678 | 0.00919 | -0.0585 | 61.7845
4 | 0.6092 | 0.0105 | -0.0564 | 58.019
4.5 | 0.6573 | 0.01126 | -0.0551 | 58.3748
5 | 0.7065 | 0.01192 | -0.054 | 59.2701
6 | 0.8034 | 0.01328 | -0.0515 | 60.497
6.5 | 0.8469 | 0.01442 | -0.0495 | 58.7309
7 | 0.8946 | 0.0151 | -0.0482 | 59.245
7.5 | 0.9332 | 0.01677 | -0.0455 | 55.647
8 | 0.9779 | 0.01772 | -0.0437 | 55.1862
8.5 | 1.0201 | 0.01889 | -0.0416 | 54.0021
9 | 1.0588 | 0.02021 | -0.0391 | 52.3899
9.5 | 1.09 | 0.02245 | -0.0352 | 48.5523
10 | 1.1271 | 0.02437 | -0.0327 | 46.2495
10.5 | 1.1595 | 0.02672 | -0.0297 | 43.3945
11 | 1.1828 | 0.02894 | -0.0255 | 40.8708
11.5 | 1.198 | 0.03155 | -0.0205 | 37.9715
12 | 1.2008 | 0.03526 | -0.015 | 34.0556
12.5 | 1.1651 | 0.043 | -0.008 | 27.0953
13 | 1.1232 | 0.0516 | -0.0042 | 21.7674
13.5 | 1.0787 | 0.06208 | -0.0052 | 17.376
14.5 | 0.7722 | 0.16815 | -0.0618 | 4.5923
15 | 0.7815 | 0.17689 | -0.0665 | 4.418
15.5 | 0.794 | 0.18444 | -0.0706 | 4.3049
16 | 0.8104 | 0.19034 | -0.0737 | 4.2576
16.5 | 0.8178 | 0.2007 | -0.0787 | 4.0747
17 | 0.8254 | 0.21218 | -0.0858 | 3.8901

## 35. Re 750k Mach 0.10 (1)
BIGFOIL.COM POLAR EXPORT
rae69ck
RAE 6-9CK |  |  |  | Cl Max: | 1.016 | at alpha= | 7.5 | deg
JavaFoil+Calcfoil stall+Eppler ext transition |  |  |  | L/D Max: | 74.743 | at alpha= | 2.5 | deg
Re: | 750000 |  |  | Cd Min: | 0.00641 | at alpha= | -3 | deg
Mach: | 0.1 |  |  | Cl=0 at alpha= | -2.1583 | deg
|  |  |  | @ Cl=0.1, Cd= | 0.0067335
|  |  |  | @ Cl=0.4, Cd= | 0.0071036
|  |  |  | @ Cl=0.6, Cd= | 0.010664
alpha (deg) | Cl | Cd | Cm | Cl/Cd
-14.5 | -0.662 | 0.11424 | -0.018 | -5.791
-14 | -0.675 | 0.10671 | -0.018 | -6.325
-13.5 | -0.685 | 0.0996 | -0.019 | -6.882
-13 | -0.692 | 0.09346 | -0.019 | -7.408
-12.5 | -0.696 | 0.08774 | -0.02 | -7.928
-12 | -0.695 | 0.08209 | -0.021 | -8.461
-11.5 | -0.689 | 0.07672 | -0.022 | -8.984
-11 | -0.68 | 0.07145 | -0.024 | -9.514
-10.5 | -0.666 | 0.06648 | -0.025 | -10.018
-10 | -0.652 | 0.05958 | -0.031 | -10.946
-9.5 | -0.737 | 0.0173 | -0.052 | -42.584
-9 | -0.708 | 0.01588 | -0.053 | -44.595
-8.5 | -0.674 | 0.01471 | -0.054 | -45.805
-8 | -0.635 | 0.0137 | -0.055 | -46.363
-7.5 | -0.592 | 0.01283 | -0.056 | -46.125
-7 | -0.545 | 0.01206 | -0.057 | -45.162
-6.5 | -0.495 | 0.0114 | -0.058 | -43.441
-6 | -0.444 | 0.01078 | -0.059 | -41.161
-5.5 | -0.391 | 0.01019 | -0.06 | -38.383
-5 | -0.337 | 0.00658 | -0.061 | -51.253
-4.5 | -0.279 | 0.00647 | -0.062 | -43.083
-4 | -0.22 | 0.00645 | -0.063 | -34.075
-3.5 | -0.16 | 0.00645 | -0.063 | -24.881
-3 | -0.101 | 0.00641 | -0.064 | -15.738
-2.5 | -0.041 | 0.00665 | -0.065 | -6.161
-2 | 0.019 | 0.00668 | -0.066 | 2.842
-1.5 | 0.079 | 0.00673 | -0.066 | 11.734
-1 | 0.139 | 0.00674 | -0.067 | 20.637
-0.5 | 0.199 | 0.00682 | -0.068 | 29.182
0 | 0.259 | 0.00689 | -0.068 | 37.599
0.5 | 0.318 | 0.00697 | -0.069 | 45.661
1 | 0.378 | 0.00707 | -0.069 | 53.484
1.5 | 0.437 | 0.00716 | -0.07 | 61.044
2 | 0.496 | 0.00728 | -0.071 | 68.149
2.5 | 0.554 | 0.00742 | -0.071 | 74.743
3 | 0.612 | 0.01151 | -0.072 | 53.148
3.5 | 0.668 | 0.01202 | -0.072 | 55.522
4 | 0.722 | 0.01251 | -0.073 | 57.709
4.5 | 0.775 | 0.01301 | -0.073 | 59.539
5 | 0.825 | 0.01254 | -0.074 | 65.799
5.5 | 0.873 | 0.01305 | -0.074 | 66.87
6 | 0.917 | 0.01414 | -0.075 | 64.856
6.5 | 0.955 | 0.01373 | -0.075 | 69.597
7 | 0.989 | 0.01427 | -0.076 | 69.281
7.5 | 1.016 | 0.01601 | -0.076 | 63.499
8 | 0.844 | 0.0512 | -0.042 | 16.487
8.5 | 0.853 | 0.05601 | -0.037 | 15.233
9 | 0.861 | 0.05986 | -0.035 | 14.376
9.5 | 0.863 | 0.06437 | -0.033 | 13.404
10 | 0.861 | 0.069 | -0.033 | 12.481
10.5 | 0.855 | 0.07437 | -0.032 | 11.494
11 | 0.844 | 0.07965 | -0.032 | 10.596
11.5 | 0.829 | 0.08594 | -0.031 | 9.647
12 | 0.811 | 0.09146 | -0.031 | 8.865
12.5 | 0.789 | 0.09858 | -0.031 | 8.007

## 36. Re 750k Mach 0.10 (2)
BIGFOIL.COM POLAR EXPORT
rae69ck
RAE 6-9CK |  |  |  | Cl Max: | 1.1818 | at alpha= | 11.5 | deg
XFOIL ncrit=9 |  |  |  | L/D Max: | 75.4421 | at alpha= | 2.5 | deg
Re: | 750000 |  |  | Cd Min: | 0.20173 | at alpha= | 16.5 | deg
Mach: | 0.1 |  |  | Cl=0 at alpha= | -1.9878 | deg
|  |  |  | @ Cl=0.1, Cd= | 0.0061415
|  |  |  | @ Cl=0.4, Cd= | 0.0062324
|  |  |  | @ Cl=0.6, Cd= | 0.01022
alpha (deg) | Cl | Cd | Cm | Cl/Cd
-15.5 | -0.5969 | 0.1594 | -0.0128 | -3.7447
-15 | -0.5871 | 0.15291 | -0.0153 | -3.8395
-14.5 | -0.8292 | 0.07718 | -0.0497 | -10.7437
-14 | -0.8907 | 0.06023 | -0.059 | -14.7883
-13.5 | -0.9206 | 0.05064 | -0.0626 | -18.1793
-13 | -0.9429 | 0.04298 | -0.064 | -21.9381
-12.5 | -0.9556 | 0.03709 | -0.0634 | -25.7644
-12 | -0.9606 | 0.03259 | -0.0611 | -29.4753
-11.5 | -0.9625 | 0.02916 | -0.0571 | -33.0075
-11 | -0.9735 | 0.02726 | -0.0494 | -35.7117
-10.5 | -0.9807 | 0.02422 | -0.0414 | -40.4913
-10 | -0.9634 | 0.02213 | -0.037 | -43.5337
-9.5 | -0.9035 | 0.02017 | -0.0403 | -44.7942
-9 | -0.8445 | 0.01837 | -0.0429 | -45.9717
-8.5 | -0.7871 | 0.01615 | -0.0456 | -48.7368
-8 | -0.7205 | 0.01499 | -0.0493 | -48.0654
-7.5 | -0.6645 | 0.01345 | -0.0509 | -49.4052
-6.5 | -0.5287 | 0.01144 | -0.058 | -46.215
-6 | -0.4685 | 0.0105 | -0.0598 | -44.619
-5.5 | -0.4033 | 0.00956 | -0.0627 | -42.1862
-5 | -0.3453 | 0.00824 | -0.0644 | -41.9053
-4.5 | -0.2904 | 0.00653 | -0.0658 | -44.4717
-4 | -0.2328 | 0.00635 | -0.0662 | -36.6614
-3.5 | -0.1736 | 0.00627 | -0.0669 | -27.6874
-3 | -0.1147 | 0.00621 | -0.0674 | -18.4702
-2.5 | -0.0583 | 0.00623 | -0.0674 | -9.3579
-2 | -0.0014 | 0.0062 | -0.0676 | -0.22581
-1.5 | 0.056 | 0.00618 | -0.0679 | 9.0615
-1 | 0.1132 | 0.00613 | -0.0681 | 18.4666
-0.5 | 0.1702 | 0.00612 | -0.0683 | 27.8105
0 | 0.2266 | 0.00611 | -0.0683 | 37.0867
0.5 | 0.2822 | 0.0061 | -0.0682 | 46.2623
1 | 0.3375 | 0.00614 | -0.0678 | 54.9674
1.5 | 0.39 | 0.00621 | -0.0668 | 62.8019
2 | 0.4436 | 0.00633 | -0.0662 | 70.079
2.5 | 0.4949 | 0.00656 | -0.0651 | 75.4421
3 | 0.5361 | 0.00743 | -0.0622 | 72.1534
3.5 | 0.5694 | 0.00929 | -0.0585 | 61.2917
4 | 0.6115 | 0.01057 | -0.0563 | 57.8524
4.5 | 0.6599 | 0.01133 | -0.055 | 58.2436
5 | 0.7096 | 0.01198 | -0.0539 | 59.2321
5.5 | 0.757 | 0.01282 | -0.0523 | 59.0484
6 | 0.8066 | 0.01338 | -0.0512 | 60.284
6.5 | 0.8504 | 0.01453 | -0.0491 | 58.5272
7 | 0.8979 | 0.01526 | -0.0477 | 58.8401
7.5 | 0.937 | 0.01695 | -0.0449 | 55.2802
8 | 0.9812 | 0.01804 | -0.0429 | 54.3902
8.5 | 1.0235 | 0.01928 | -0.0407 | 53.0861
9 | 1.0588 | 0.02169 | -0.0377 | 48.8151
9.5 | 1.0933 | 0.02321 | -0.0341 | 47.1047
10 | 1.1277 | 0.02546 | -0.031 | 44.293
10.5 | 1.156 | 0.02811 | -0.0274 | 41.1242
11 | 1.1739 | 0.03063 | -0.0224 | 38.3252
11.5 | 1.1818 | 0.0338 | -0.0168 | 34.9645
12 | 1.1744 | 0.03831 | -0.0109 | 30.6552
12.5 | 1.1345 | 0.04634 | -0.0052 | 24.4821
13 | 1.0947 | 0.0553 | -0.0036 | 19.7957
13.5 | 1.0499 | 0.06703 | -0.0069 | 15.6631
14 | 1.0161 | 0.08062 | -0.0151 | 12.6036
14.5 | 0.7718 | 0.1693 | -0.0627 | 4.5588
15 | 0.7815 | 0.17805 | -0.0674 | 4.3892
15.5 | 0.7944 | 0.18562 | -0.0715 | 4.2797
16 | 0.8112 | 0.19152 | -0.0746 | 4.2356
16.5 | 0.8193 | 0.20173 | -0.0796 | 4.0614

## 37. Re 750k Mach 0.25 (1)
BIGFOIL.COM POLAR EXPORT
rae69ck
RAE 6-9CK |  |  |  | Cl Max: | 0.991 | at alpha= | 7 | deg
JavaFoil+Calcfoil stall+Eppler ext transition |  |  |  | L/D Max: | 75.517 | at alpha= | 2.5 | deg
Re: | 750000 |  |  | Cd Min: | 0.00651 | at alpha= | -3 | deg
Mach: | 0.25 |  |  | Cl=0 at alpha= | -2.1613 | deg
|  |  |  | @ Cl=0.1, Cd= | 0.0066536
|  |  |  | @ Cl=0.4, Cd= | 0.0071897
|  |  |  | @ Cl=0.6, Cd= | 0.10105
alpha (deg) | Cl | Cd | Cm | Cl/Cd
-14 | -0.491 | 0.11581 | -0.019 | -4.239
-13.5 | -0.532 | 0.10897 | -0.018 | -4.885
-13 | -0.568 | 0.10201 | -0.018 | -5.567
-12.5 | -0.597 | 0.09458 | -0.019 | -6.31
-12 | -0.619 | 0.08756 | -0.02 | -7.068
-11.5 | -0.633 | 0.08129 | -0.021 | -7.792
-11 | -0.64 | 0.0752 | -0.022 | -8.513
-10.5 | -0.639 | 0.06962 | -0.023 | -9.184
-10 | -0.632 | 0.0646 | -0.024 | -9.781
-9.5 | -0.619 | 0.05936 | -0.028 | -10.422
-9 | -0.704 | 0.01721 | -0.054 | -40.926
-8.5 | -0.676 | 0.01576 | -0.055 | -42.92
-8 | -0.641 | 0.01458 | -0.056 | -43.986
-7.5 | -0.6 | 0.01357 | -0.057 | -44.206
-7 | -0.554 | 0.01269 | -0.058 | -43.628
-6.5 | -0.504 | 0.01193 | -0.059 | -42.274
-6 | -0.452 | 0.01122 | -0.06 | -40.303
-5.5 | -0.398 | 0.01059 | -0.061 | -37.619
-5 | -0.346 | 0.0067 | -0.063 | -51.705
-4.5 | -0.286 | 0.00658 | -0.064 | -43.554
-4 | -0.226 | 0.00654 | -0.065 | -34.539
-3.5 | -0.165 | 0.00654 | -0.065 | -25.21
-3 | -0.104 | 0.00651 | -0.066 | -15.909
-2.5 | -0.042 | 0.00651 | -0.067 | -6.471
-2 | 0.02 | 0.00674 | -0.067 | 2.893
-1.5 | 0.081 | 0.00658 | -0.068 | 12.345
-1 | 0.143 | 0.00682 | -0.069 | 20.96
-0.5 | 0.205 | 0.0069 | -0.069 | 29.662
0 | 0.266 | 0.00698 | -0.07 | 38.138
0.5 | 0.327 | 0.00707 | -0.071 | 46.283
1 | 0.388 | 0.00717 | -0.071 | 54.166
1.5 | 0.449 | 0.00727 | -0.072 | 61.756
2 | 0.51 | 0.0074 | -0.073 | 68.89
2.5 | 0.569 | 0.00754 | -0.073 | 75.517
3 | 0.628 | 0.01184 | -0.074 | 53.014
3.5 | 0.685 | 0.01234 | -0.074 | 55.511
4 | 0.74 | 0.01283 | -0.075 | 57.693
4.5 | 0.793 | 0.01238 | -0.075 | 64.022
5 | 0.843 | 0.01292 | -0.076 | 65.226
5.5 | 0.889 | 0.01348 | -0.077 | 65.951
6 | 0.931 | 0.01311 | -0.077 | 70.996
6.5 | 0.964 | 0.01368 | -0.078 | 70.498
7 | 0.991 | 0.01543 | -0.078 | 64.203
7.5 | 0.817 | 0.04948 | -0.04 | 16.518
8 | 0.823 | 0.05375 | -0.037 | 15.315
8.5 | 0.822 | 0.05872 | -0.033 | 13.994
9 | 0.813 | 0.06322 | -0.032 | 12.862
9.5 | 0.797 | 0.0685 | -0.032 | 11.63
10 | 0.771 | 0.07436 | -0.031 | 10.375
10.5 | 0.738 | 0.08142 | -0.03 | 9.066
11 | 0.697 | 0.08876 | -0.03 | 7.856
11.5 | 0.65 | 0.09569 | -0.03 | 6.789
12 | 0.596 | 0.10105 | -0.031 | 5.897

## 38. Re 750k Mach 0.25 (2)
BIGFOIL.COM POLAR EXPORT
rae69ck
RAE 6-9CK |  |  |  | Cl Max: | 1.0852 | at alpha= | 9.5 | deg
XFOIL ncrit=9 |  |  |  | L/D Max: | 75.6716 | at alpha= | 2.5 | deg
Re: | 750000 |  |  | Cd Min: | 0.17475 | at alpha= | 14.5 | deg
Mach: | 0.25 |  |  | Cl=0 at alpha= | -1.977 | deg
|  |  |  | @ Cl=0.1, Cd= | 0.0062525
|  |  |  | @ Cl=0.4, Cd= | 0.00629
|  |  |  | @ Cl=0.6, Cd= | 0.010327
alpha (deg) | Cl | Cd | Cm | Cl/Cd
-15 | -0.5776 | 0.15873 | -0.0142 | -3.6389
-14.5 | -0.5691 | 0.15113 | -0.0172 | -3.7656
-14 | -0.5806 | 0.13639 | -0.0226 | -4.2569
-13.5 | -0.7224 | 0.08876 | -0.043 | -8.1388
-13 | -0.7663 | 0.07111 | -0.0542 | -10.7763
-12.5 | -0.8083 | 0.05796 | -0.0614 | -13.9458
-12 | -0.8438 | 0.04787 | -0.0651 | -17.6269
-11.5 | -0.8701 | 0.0402 | -0.0656 | -21.6443
-11 | -0.8859 | 0.03474 | -0.0635 | -25.5009
-10.5 | -0.9137 | 0.02954 | -0.0577 | -30.9309
-10 | -0.945 | 0.02709 | -0.0469 | -34.8837
-9 | -0.8618 | 0.02105 | -0.0475 | -40.9406
-8.5 | -0.8026 | 0.01885 | -0.0494 | -42.5782
-8 | -0.7406 | 0.01631 | -0.0526 | -45.4077
-7.5 | -0.6805 | 0.01494 | -0.0541 | -45.5489
-7 | -0.6149 | 0.0132 | -0.0572 | -46.5833
-6.5 | -0.5429 | 0.01191 | -0.0611 | -45.5835
-6 | -0.4822 | 0.01096 | -0.0623 | -43.9964
-5.5 | -0.4135 | 0.00992 | -0.0654 | -41.6835
-5 | -0.3556 | 0.00879 | -0.0664 | -40.4551
-4.5 | -0.3019 | 0.00668 | -0.0676 | -45.1946
-4 | -0.2412 | 0.00643 | -0.0682 | -37.5117
-3.5 | -0.1819 | 0.00633 | -0.0684 | -28.7362
-3 | -0.1218 | 0.00631 | -0.0687 | -19.3027
-2.5 | -0.0623 | 0.0063 | -0.0689 | -9.8889
-2 | -0.0027 | 0.00631 | -0.0692 | -0.42789
-1.5 | 0.0559 | 0.00626 | -0.0694 | 8.9297
-1 | 0.1147 | 0.00625 | -0.0696 | 18.352
-0.5 | 0.1732 | 0.0062 | -0.0697 | 27.9355
0 | 0.2316 | 0.00621 | -0.0698 | 37.2947
0.5 | 0.2893 | 0.0062 | -0.0696 | 46.6613
1 | 0.3459 | 0.00623 | -0.0692 | 55.5217
1.5 | 0.4 | 0.00629 | -0.0681 | 63.593
2 | 0.455 | 0.00644 | -0.0673 | 70.6522
2.5 | 0.507 | 0.0067 | -0.0659 | 75.6716
3 | 0.544 | 0.00798 | -0.0618 | 68.1704
3.5 | 0.5787 | 0.00981 | -0.0581 | 58.9908
4 | 0.6244 | 0.01092 | -0.056 | 57.1795
4.5 | 0.6754 | 0.01161 | -0.0546 | 58.174
5 | 0.7257 | 0.01232 | -0.053 | 58.9042
5.5 | 0.7743 | 0.0132 | -0.0511 | 58.6591
6 | 0.8212 | 0.01421 | -0.0488 | 57.7903
6.5 | 0.8673 | 0.01533 | -0.0464 | 56.5753
7 | 0.9126 | 0.01652 | -0.044 | 55.2421
7.5 | 0.9544 | 0.01843 | -0.0409 | 51.7851
8 | 0.9981 | 0.0203 | -0.0382 | 49.1675
8.5 | 1.0381 | 0.02225 | -0.0351 | 46.6562
9 | 1.0697 | 0.02591 | -0.0309 | 41.2852
9.5 | 1.0852 | 0.03044 | -0.0247 | 35.6505
10 | 1.0734 | 0.03579 | -0.0156 | 29.9916
10.5 | 1.0399 | 0.04307 | -0.0073 | 24.1444
11 | 0.9924 | 0.0522 | -0.0028 | 19.0115
11.5 | 0.9304 | 0.06542 | -0.0051 | 14.222
12 | 0.8684 | 0.08517 | -0.0181 | 10.1961
12.5 | 0.8043 | 0.11642 | -0.0372 | 6.9086
13.5 | 0.7642 | 0.15025 | -0.0533 | 5.0862
14 | 0.7691 | 0.16159 | -0.059 | 4.7596
14.5 | 0.773 | 0.17475 | -0.0669 | 4.4235

## 39. Re 750k Mach 0.50 (1)
BIGFOIL.COM POLAR EXPORT
rae69ck
RAE 6-9CK |  |  |  | Cl Max: | 1.186 | at alpha= | 20 | deg
JavaFoil+Calcfoil stall+Eppler ext transition |  |  |  | L/D Max: | 77.588 | at alpha= | 2 | deg
Re: | 750000 |  |  | Cd Min: | 0.00687 | at alpha= | -2.5 | deg
Mach: | 0.5 |  |  | Cl=0 at alpha= | -2.1594 | deg
|  |  |  | @ Cl=0.1, Cd= | 0.0069404
|  |  |  | @ Cl=0.4, Cd= | 0.007115
|  |  |  | @ Cl=0.6, Cd= | 0.0093878
alpha (deg) | Cl | Cd | Cm | Cl/Cd
-20 | -0.963 | 0.21219 | -0.025 | -4.54
-19.5 | -0.935 | 0.20468 | -0.025 | -4.57
-19 | -0.909 | 0.19659 | -0.025 | -4.623
-18.5 | -0.883 | 0.19613 | -0.026 | -4.501
-18 | -0.857 | 0.19135 | -0.026 | -4.477
-17.5 | -0.829 | 0.17864 | -0.026 | -4.638
-17 | -0.802 | 0.1759 | -0.026 | -4.56
-16.5 | -0.776 | 0.1716 | -0.027 | -4.521
-16 | -0.749 | 0.16749 | -0.027 | -4.472
-15.5 | -0.721 | 0.15946 | -0.026 | -4.524
-15 | -0.695 | 0.15514 | -0.027 | -4.48
-14.5 | -0.668 | 0.15117 | -0.027 | -4.422
-14 | -0.641 | 0.14068 | -0.026 | -4.554
-13.5 | -0.614 | 0.1366 | -0.027 | -4.495
-13 | -0.587 | 0.13294 | -0.027 | -4.418
-12.5 | -0.56 | 0.12458 | -0.026 | -4.494
-12 | -0.533 | 0.12139 | -0.026 | -4.391
-11.5 | -0.506 | 0.1177 | -0.027 | -4.301
-11 | -0.479 | 0.11007 | -0.026 | -4.351
-10.5 | -0.452 | 0.10493 | -0.026 | -4.308
-10 | -0.425 | 0.10002 | -0.024 | -4.246
-9.5 | -0.398 | 0.09718 | -0.025 | -4.094
-9 | -0.371 | 0.06291 | -0.026 | -5.897
-8.5 | -0.344 | 0.06311 | -0.024 | -5.447
-8 | -0.472 | 0.05839 | -0.022 | -8.092
-7.5 | -0.504 | 0.05071 | -0.027 | -9.947
-7 | -0.575 | 0.01621 | -0.064 | -35.438
-6.5 | -0.536 | 0.01478 | -0.065 | -36.262
-6 | -0.487 | 0.01364 | -0.066 | -35.715
-5.5 | -0.432 | 0.01264 | -0.067 | -34.191
-5 | -0.373 | 0.01176 | -0.068 | -31.726
-4.5 | -0.319 | 0.00709 | -0.071 | -44.994
-4 | -0.252 | 0.00698 | -0.072 | -36.075
-3.5 | -0.184 | 0.00692 | -0.073 | -26.591
-3 | -0.116 | 0.00688 | -0.074 | -16.822
-2.5 | -0.047 | 0.00687 | -0.074 | -6.85
-2 | 0.022 | 0.0069 | -0.075 | 3.159
-1.5 | 0.091 | 0.00693 | -0.076 | 13.094
-1 | 0.16 | 0.00701 | -0.077 | 22.792
-0.5 | 0.229 | 0.00711 | -0.078 | 32.146
0 | 0.298 | 0.00719 | -0.078 | 41.392
0.5 | 0.366 | 0.0073 | -0.079 | 50.085
1 | 0.434 | 0.00693 | -0.08 | 62.615
1.5 | 0.502 | 0.00723 | -0.08 | 69.349
2 | 0.568 | 0.00733 | -0.081 | 77.588
2.5 | 0.633 | 0.01151 | -0.082 | 55.048
3 | 0.697 | 0.01213 | -0.082 | 57.467
3.5 | 0.757 | 0.01185 | -0.083 | 63.905
4 | 0.812 | 0.01245 | -0.084 | 65.165
4.5 | 0.858 | 0.01308 | -0.084 | 65.62
5 | 0.892 | 0.01296 | -0.085 | 68.839
5.5 | 0.728 | 0.04256 | -0.036 | 17.115
6 | 0.69 | 0.04882 | -0.03 | 14.132
6.5 | 0.468 | 0.05373 | -0.033 | 8.712
7 | 0.495 | 0.05621 | -0.036 | 8.813
7.5 | 0.522 | 0.06232 | -0.035 | 8.374
8 | 0.549 | 0.08462 | -0.036 | 6.483
8.5 | 0.576 | 0.09654 | -0.038 | 5.963
9 | 0.602 | 0.09901 | -0.038 | 6.083
9.5 | 0.63 | 0.10857 | -0.041 | 5.798
10 | 0.656 | 0.11125 | -0.041 | 5.897
10.5 | 0.682 | 0.11414 | -0.041 | 5.979
11 | 0.71 | 0.11869 | -0.044 | 5.981
11.5 | 0.736 | 0.12181 | -0.044 | 6.044
12 | 0.763 | 0.12507 | -0.044 | 6.097
12.5 | 0.789 | 0.13276 | -0.046 | 5.946
13 | 0.816 | 0.13908 | -0.047 | 5.87
13.5 | 0.842 | 0.14246 | -0.047 | 5.913
14 | 0.869 | 0.14516 | -0.048 | 5.984
14.5 | 0.896 | 0.15428 | -0.05 | 5.81
15 | 0.922 | 0.15815 | -0.05 | 5.832
15.5 | 0.948 | 0.16123 | -0.05 | 5.88
16 | 0.975 | 0.16953 | -0.051 | 5.749
16.5 | 1.002 | 0.17691 | -0.053 | 5.663
17 | 1.027 | 0.18131 | -0.053 | 5.667
17.5 | 1.053 | 0.18338 | -0.053 | 5.743
18 | 1.081 | 0.19391 | -0.055 | 5.576
18.5 | 1.107 | 0.19768 | -0.056 | 5.599
19 | 1.132 | 0.20162 | -0.056 | 5.615
19.5 | 1.158 | 0.20537 | -0.056 | 5.636
20 | 1.186 | 0.21822 | -0.058 | 5.433

## 40. Re 750k Mach 0.50 (2)
BIGFOIL.COM POLAR EXPORT
rae69ck
RAE 6-9CK |  |  |  | Cl Max: | 1.0331 | at alpha= | 20 | deg
XFOIL ncrit=9 |  |  |  | L/D Max: | 72.8654 | at alpha= | 2 | deg
Re: | 750000 |  |  | Cd Min: | 0.2928 | at alpha= | 20 | deg
Mach: | 0.5 |  |  | Cl=0 at alpha= | -1.8872 | deg
|  |  |  | @ Cl=0.1, Cd= | 0.0066515
|  |  |  | @ Cl=0.4, Cd= | 0.0066674
|  |  |  | @ Cl=0.6, Cd= | 0.010729
alpha (deg) | Cl | Cd | Cm | Cl/Cd
-20 | -0.7499 | 0.25929 | 0.0296 | -2.8921
-19.5 | -0.7305 | 0.24958 | 0.0236 | -2.9269
-19 | -0.7128 | 0.24065 | 0.0181 | -2.962
-18.5 | -0.692 | 0.23279 | 0.0151 | -2.9726
-18 | -0.6723 | 0.22552 | 0.0114 | -2.9811
-17.5 | -0.6534 | 0.21756 | 0.0073 | -3.0033
-17 | -0.6389 | 0.20759 | 0.001 | -3.0777
-16.5 | -0.6235 | 0.19859 | -0.0037 | -3.1396
-16 | -0.6049 | 0.19097 | -0.0058 | -3.1675
-15.5 | -0.5872 | 0.18381 | -0.0088 | -3.1946
-15 | -0.572 | 0.1757 | -0.0124 | -3.2555
-14.5 | -0.5637 | 0.16498 | -0.0184 | -3.4168
-14 | -0.5524 | 0.15593 | -0.022 | -3.5426
-13.5 | -0.5406 | 0.14845 | -0.0237 | -3.6416
-12.5 | -0.5435 | 0.12507 | -0.0325 | -4.3456
-11.5 | -0.5598 | 0.10299 | -0.0414 | -5.4355
-11 | -0.5818 | 0.09002 | -0.0472 | -6.463
-10.5 | -0.6099 | 0.07537 | -0.0543 | -8.0921
-10 | -0.6431 | 0.06193 | -0.0621 | -10.3843
-9.5 | -0.6775 | 0.05162 | -0.0666 | -13.1248
-9 | -0.7128 | 0.04346 | -0.0673 | -16.4013
-8.5 | -0.7494 | 0.03766 | -0.0633 | -19.8991
-8 | -0.7522 | 0.03006 | -0.0671 | -25.0233
-7.5 | -0.7198 | 0.02315 | -0.0711 | -31.0929
-7 | -0.6693 | 0.01847 | -0.0714 | -36.2371
-6.5 | -0.6036 | 0.01555 | -0.0732 | -38.8167
-6 | -0.5342 | 0.01317 | -0.0753 | -40.5619
-5.5 | -0.468 | 0.01166 | -0.0757 | -40.1372
-5 | -0.401 | 0.01045 | -0.076 | -38.3732
-4.5 | -0.3386 | 0.00913 | -0.076 | -37.0865
-4 | -0.2867 | 0.00682 | -0.0754 | -42.0381
-3.5 | -0.2172 | 0.00668 | -0.0755 | -32.515
-3 | -0.1496 | 0.00668 | -0.0753 | -22.3952
-2.5 | -0.0823 | 0.00668 | -0.0752 | -12.3204
-2 | -0.0152 | 0.00673 | -0.0752 | -2.2585
-1.5 | 0.0522 | 0.00668 | -0.0755 | 7.8144
-1 | 0.1194 | 0.00664 | -0.0757 | 17.9819
-0.5 | 0.1862 | 0.00662 | -0.0759 | 28.1269
0 | 0.2528 | 0.00664 | -0.076 | 38.0723
0.5 | 0.318 | 0.0066 | -0.0756 | 48.1818
1 | 0.3824 | 0.00665 | -0.075 | 57.5038
1.5 | 0.443 | 0.00671 | -0.0732 | 66.0209
2 | 0.5035 | 0.00691 | -0.0714 | 72.8654
2.5 | 0.5475 | 0.00776 | -0.0665 | 70.5541
3 | 0.5742 | 0.00999 | -0.0596 | 57.4775
3.5 | 0.6203 | 0.01131 | -0.0557 | 54.8453
4 | 0.6753 | 0.01218 | -0.0527 | 55.4433
4.5 | 0.7277 | 0.01316 | -0.049 | 55.2964
5 | 0.7745 | 0.01456 | -0.0442 | 53.1937
5.5 | 0.8216 | 0.01611 | -0.0394 | 50.9994
6 | 0.8689 | 0.01889 | -0.0344 | 45.9979
6.5 | 0.9175 | 0.02226 | -0.03 | 41.2174
7 | 0.9375 | 0.02774 | -0.0227 | 33.796
7.5 | 0.9263 | 0.03446 | -0.0134 | 26.8804
8 | 0.8979 | 0.04152 | -0.0057 | 21.6257
8.5 | 0.8618 | 0.04979 | -0.0023 | 17.3087
9 | 0.8236 | 0.0601 | -0.0046 | 13.7038
9.5 | 0.7878 | 0.07407 | -0.0138 | 10.6359
10 | 0.7641 | 0.09175 | -0.0267 | 8.3281
10.5 | 0.748 | 0.10606 | -0.0352 | 7.0526
11 | 0.7384 | 0.11833 | -0.0414 | 6.2402
11.5 | 0.7362 | 0.13012 | -0.0478 | 5.6579
12 | 0.7401 | 0.14187 | -0.0544 | 5.2167
12.5 | 0.7488 | 0.15272 | -0.0602 | 4.9031
13 | 0.7572 | 0.165 | -0.0669 | 4.5891
13.5 | 0.7733 | 0.17427 | -0.0721 | 4.4374
14 | 0.7919 | 0.18291 | -0.0767 | 4.3295
14.5 | 0.8112 | 0.19193 | -0.0805 | 4.2265
15 | 0.8264 | 0.20239 | -0.0873 | 4.0832
15.5 | 0.8433 | 0.21284 | -0.0943 | 3.9621
16 | 0.8639 | 0.22146 | -0.0994 | 3.9009
16.5 | 0.8861 | 0.22934 | -0.1037 | 3.8637
17 | 0.908 | 0.2387 | -0.1081 | 3.8039
17.5 | 0.9262 | 0.24842 | -0.1148 | 3.7284
18 | 0.9466 | 0.25841 | -0.1215 | 3.6632
18.5 | 0.9684 | 0.26697 | -0.1268 | 3.6274
19 | 0.9901 | 0.275 | -0.1319 | 3.6004
19.5 | 1.0131 | 0.28353 | -0.1359 | 3.5732
20 | 1.0331 | 0.2928 | -0.1423 | 3.5283

## 41. Re 1M Mach 0.00 (1)
BIGFOIL.COM POLAR EXPORT
rae69ck
RAE 6-9CK |  |  |  | Cl Max: | 1.058 | at alpha= | 8.5 | deg
JavaFoil+Calcfoil stall+Eppler ext transition |  |  |  | L/D Max: | 80.043 | at alpha= | 2.5 | deg
Re: | 1000000 |  |  | Cd Min: | 0.00601 | at alpha= | -4 | deg
Mach: | 0 |  |  | Cl=0 at alpha= | -2.1583 | deg
|  |  |  | @ Cl=0.1, Cd= | 0.0063078
|  |  |  | @ Cl=0.4, Cd= | 0.0066466
|  |  |  | @ Cl=0.6, Cd= | 0.010233
alpha (deg) | Cl | Cd | Cm | Cl/Cd
-15.5 | -0.659 | 0.12345 | -0.017 | -5.335
-15 | -0.673 | 0.11652 | -0.018 | -5.779
-14.5 | -0.686 | 0.10916 | -0.019 | -6.285
-14 | -0.696 | 0.10272 | -0.019 | -6.778
-13.5 | -0.704 | 0.09616 | -0.021 | -7.318
-13 | -0.708 | 0.09022 | -0.022 | -7.845
-12.5 | -0.708 | 0.08451 | -0.022 | -8.378
-12 | -0.705 | 0.07898 | -0.023 | -8.923
-11.5 | -0.698 | 0.07355 | -0.025 | -9.488
-11 | -0.688 | 0.06772 | -0.028 | -10.161
-10.5 | -0.781 | 0.01998 | -0.049 | -39.064
-10 | -0.766 | 0.01725 | -0.051 | -44.407
-9.5 | -0.741 | 0.01577 | -0.052 | -46.997
-9 | -0.711 | 0.01457 | -0.053 | -48.775
-8.5 | -0.675 | 0.01353 | -0.054 | -49.904
-8 | -0.636 | 0.01265 | -0.055 | -50.25
-7.5 | -0.592 | 0.01186 | -0.056 | -49.916
-7 | -0.545 | 0.01118 | -0.057 | -48.738
-6.5 | -0.495 | 0.01058 | -0.058 | -46.835
-6 | -0.444 | 0.01002 | -0.059 | -44.364
-5.5 | -0.392 | 0.00946 | -0.06 | -41.487
-5 | -0.336 | 0.00611 | -0.061 | -54.899
-4.5 | -0.278 | 0.00607 | -0.062 | -45.698
-4 | -0.219 | 0.00601 | -0.062 | -36.41
-3.5 | -0.16 | 0.00601 | -0.063 | -26.587
-3 | -0.1 | 0.00625 | -0.064 | -16.044
-2.5 | -0.041 | 0.00622 | -0.065 | -6.553
-2 | 0.019 | 0.00627 | -0.065 | 3.014
-1.5 | 0.079 | 0.00629 | -0.066 | 12.495
-1 | 0.138 | 0.00634 | -0.067 | 21.806
-0.5 | 0.198 | 0.00642 | -0.067 | 30.861
0 | 0.258 | 0.00647 | -0.068 | 39.855
0.5 | 0.317 | 0.00654 | -0.068 | 48.466
1 | 0.376 | 0.00661 | -0.069 | 56.875
1.5 | 0.435 | 0.0067 | -0.07 | 64.948
2 | 0.494 | 0.0068 | -0.07 | 72.643
2.5 | 0.552 | 0.00689 | -0.071 | 80.043
3 | 0.609 | 0.01086 | -0.071 | 56.064
3.5 | 0.665 | 0.01135 | -0.072 | 58.544
4 | 0.719 | 0.0118 | -0.073 | 60.914
4.5 | 0.771 | 0.01284 | -0.073 | 60.094
5 | 0.822 | 0.01331 | -0.074 | 61.735
5.5 | 0.87 | 0.01284 | -0.074 | 67.738
6 | 0.914 | 0.01332 | -0.075 | 68.648
6.5 | 0.954 | 0.01384 | -0.075 | 68.904
7 | 0.988 | 0.01344 | -0.076 | 73.509
7.5 | 1.017 | 0.01398 | -0.076 | 72.767
8 | 1.041 | 0.01569 | -0.076 | 66.321
8.5 | 1.058 | 0.01623 | -0.077 | 65.171
9 | 0.869 | 0.05703 | -0.04 | 15.245
9.5 | 0.873 | 0.06218 | -0.038 | 14.043
10 | 0.873 | 0.06693 | -0.036 | 13.042
10.5 | 0.869 | 0.07162 | -0.035 | 12.14
11 | 0.862 | 0.07674 | -0.035 | 11.23
11.5 | 0.85 | 0.08228 | -0.034 | 10.334
12 | 0.836 | 0.0879 | -0.034 | 9.509
12.5 | 0.818 | 0.094 | -0.032 | 8.702
13 | 0.798 | 0.10032 | -0.032 | 7.953
13.5 | 0.776 | 0.1068 | -0.032 | 7.265

## 42. Re 1M Mach 0.00 (2)
BIGFOIL.COM POLAR EXPORT
rae69ck
RAE 6-9CK |  |  |  | Cl Max: | 1.271 | at alpha= | 13.5 | deg
XFOIL ncrit=9 |  |  |  | L/D Max: | 78.7319 | at alpha= | 2.5 | deg
Re: | 1000000 |  |  | Cd Min: | 0.23459 | at alpha= | 18.5 | deg
Mach: | 0 |  |  | Cl=0 at alpha= | -1.9982 | deg
|  |  |  | @ Cl=0.1, Cd= | 0.0054294
|  |  |  | @ Cl=0.4, Cd= | 0.0057104
|  |  |  | @ Cl=0.6, Cd= | 0.0096856
alpha (deg) | Cl | Cd | Cm | Cl/Cd
-20 | -0.6911 | 0.23023 | 0.0219 | -3.0018
-19.5 | -0.6789 | 0.22148 | 0.0172 | -3.0653
-19 | -0.6674 | 0.21391 | 0.0138 | -3.12
-18.5 | -0.6518 | 0.20861 | 0.0109 | -3.1245
-18 | -0.6377 | 0.20246 | 0.0076 | -3.1498
-17.5 | -0.6254 | 0.19502 | 0.0039 | -3.2069
-17 | -0.6184 | 0.18396 | -0.0014 | -3.3616
-16 | -0.9244 | 0.08203 | -0.0449 | -11.269
-15.5 | -0.9581 | 0.06842 | -0.0526 | -14.0032
-15 | -0.9903 | 0.05706 | -0.058 | -17.3554
-14.5 | -1.0084 | 0.04904 | -0.0607 | -20.5628
-14 | -1.0216 | 0.04225 | -0.062 | -24.1799
-13.5 | -1.0211 | 0.03745 | -0.0621 | -27.2657
-13 | -1.016 | 0.03351 | -0.0614 | -30.3193
-12.5 | -1.0311 | 0.02795 | -0.0582 | -36.8909
-12 | -1.028 | 0.0251 | -0.0545 | -40.9562
-11.5 | -1.04 | 0.0232 | -0.0466 | -44.8276
-11 | -1.0347 | 0.02181 | -0.0399 | -47.4415
-10.5 | -0.9942 | 0.0203 | -0.0396 | -48.9754
-10 | -0.9339 | 0.01883 | -0.0429 | -49.5964
-9.5 | -0.8815 | 0.01638 | -0.0452 | -53.8156
-9 | -0.8206 | 0.01515 | -0.0481 | -54.165
-8.5 | -0.7554 | 0.01419 | -0.0514 | -53.2347
-8 | -0.6989 | 0.01276 | -0.0533 | -54.7727
-7.5 | -0.6356 | 0.01188 | -0.0559 | -53.5017
-7 | -0.5688 | 0.01096 | -0.0594 | -51.8978
-6.5 | -0.5045 | 0.01015 | -0.0621 | -49.7044
-6 | -0.4462 | 0.00937 | -0.0634 | -47.6201
-5.5 | -0.3858 | 0.00862 | -0.0652 | -44.7564
-5 | -0.3316 | 0.00767 | -0.0658 | -43.2334
-4.5 | -0.2837 | 0.00592 | -0.0659 | -47.9223
-4 | -0.2276 | 0.00561 | -0.0662 | -40.5704
-3.5 | -0.1702 | 0.00552 | -0.0666 | -30.8333
-3 | -0.1131 | 0.00546 | -0.0669 | -20.7143
-2.5 | -0.0566 | 0.00544 | -0.0671 | -10.4044
-2 | -0.0002 | 0.00546 | -0.0672 | -0.03663
-1.5 | 0.0567 | 0.00546 | -0.0675 | 10.3846
-1 | 0.1133 | 0.00542 | -0.0677 | 20.9041
-0.5 | 0.1697 | 0.00543 | -0.0678 | 31.2523
0 | 0.2256 | 0.00544 | -0.0678 | 41.4706
0.5 | 0.281 | 0.00547 | -0.0677 | 51.3711
1 | 0.3354 | 0.00555 | -0.0673 | 60.4324
1.5 | 0.3881 | 0.00567 | -0.0665 | 68.448
2 | 0.4411 | 0.00585 | -0.0659 | 75.4017
2.5 | 0.4905 | 0.00623 | -0.0646 | 78.7319
3 | 0.5276 | 0.00765 | -0.0614 | 68.9673
3.5 | 0.5677 | 0.00907 | -0.0589 | 62.591
4 | 0.6144 | 0.00996 | -0.0576 | 61.6867
4.5 | 0.6647 | 0.01053 | -0.0567 | 63.1244
5 | 0.7152 | 0.01106 | -0.0558 | 64.6655
5.5 | 0.7651 | 0.01164 | -0.0549 | 65.7302
6 | 0.8126 | 0.01242 | -0.0535 | 65.4267
6.5 | 0.8624 | 0.01294 | -0.0525 | 66.6461
7 | 0.9069 | 0.01398 | -0.0507 | 64.8712
7.5 | 0.9541 | 0.01468 | -0.0493 | 64.9932
8 | 0.9994 | 0.01554 | -0.0477 | 64.3115
8.5 | 1.0376 | 0.01711 | -0.045 | 60.6429
9 | 1.0808 | 0.01801 | -0.0431 | 60.0111
9.5 | 1.1207 | 0.01907 | -0.0406 | 58.7677
10 | 1.1534 | 0.02017 | -0.0369 | 57.1839
10.5 | 1.1789 | 0.02315 | -0.0328 | 50.9244
11 | 1.2081 | 0.02483 | -0.029 | 48.6549
11.5 | 1.2297 | 0.02712 | -0.0245 | 45.3429
12 | 1.2458 | 0.02965 | -0.0198 | 42.0169
12.5 | 1.2568 | 0.03241 | -0.0151 | 38.7782
13 | 1.2636 | 0.03551 | -0.0109 | 35.5843
13.5 | 1.271 | 0.03856 | -0.0077 | 32.9616
14 | 1.2681 | 0.04301 | -0.005 | 29.4838
14.5 | 1.2519 | 0.04947 | -0.0037 | 25.3062
15 | 1.2178 | 0.05939 | -0.0053 | 20.5051
15.5 | 1.1723 | 0.07362 | -0.0119 | 15.9237
16 | 1.1187 | 0.09443 | -0.0255 | 11.8469
16.5 | 0.8206 | 0.19976 | -0.0799 | 4.1079
17 | 0.8319 | 0.20771 | -0.084 | 4.0051
17.5 | 0.8443 | 0.21674 | -0.0889 | 3.8955
18 | 0.8553 | 0.22737 | -0.0951 | 3.7617
18.5 | 0.8706 | 0.23459 | -0.0995 | 3.7112

## 43. Re 1M Mach 0.10 (1)
BIGFOIL.COM POLAR EXPORT
rae69ck
RAE 6-9CK |  |  |  | Cl Max: | 1.039 | at alpha= | 8 | deg
JavaFoil+Calcfoil stall+Eppler ext transition |  |  |  | L/D Max: | 79.689 | at alpha= | 2.5 | deg
Re: | 1000000 |  |  | Cd Min: | 0.006 | at alpha= | -3.5 | deg
Mach: | 0.1 |  |  | Cl=0 at alpha= | -2.1583 | deg
|  |  |  | @ Cl=0.1, Cd= | 0.0063205
|  |  |  | @ Cl=0.4, Cd= | 0.0066436
|  |  |  | @ Cl=0.6, Cd= | 0.010069
alpha (deg) | Cl | Cd | Cm | Cl/Cd
-15.5 | -0.627 | 0.12541 | -0.018 | -5.003
-15 | -0.646 | 0.11799 | -0.018 | -5.472
-14.5 | -0.662 | 0.11144 | -0.019 | -5.939
-14 | -0.675 | 0.10401 | -0.019 | -6.494
-13.5 | -0.686 | 0.09733 | -0.02 | -7.048
-13 | -0.693 | 0.09147 | -0.021 | -7.578
-12.5 | -0.697 | 0.08546 | -0.022 | -8.152
-12 | -0.696 | 0.07977 | -0.023 | -8.724
-11.5 | -0.691 | 0.0743 | -0.025 | -9.303
-11 | -0.683 | 0.06858 | -0.027 | -9.96
-10.5 | -0.765 | 0.0233 | -0.048 | -32.821
-10 | -0.763 | 0.0176 | -0.051 | -43.353
-9.5 | -0.74 | 0.01605 | -0.052 | -46.114
-9 | -0.711 | 0.0148 | -0.053 | -48.026
-8.5 | -0.676 | 0.01372 | -0.054 | -49.276
-8 | -0.637 | 0.01278 | -0.055 | -49.837
-7.5 | -0.594 | 0.01199 | -0.056 | -49.512
-7 | -0.547 | 0.01128 | -0.057 | -48.472
-6.5 | -0.497 | 0.01066 | -0.058 | -46.619
-6 | -0.446 | 0.01009 | -0.059 | -44.192
-5.5 | -0.394 | 0.00952 | -0.061 | -41.417
-5 | -0.337 | 0.0061 | -0.061 | -55.278
-4.5 | -0.279 | 0.00608 | -0.062 | -45.864
-4 | -0.22 | 0.00606 | -0.063 | -36.312
-3.5 | -0.161 | 0.006 | -0.063 | -26.764
-3 | -0.101 | 0.00625 | -0.064 | -16.142
-2.5 | -0.041 | 0.00626 | -0.065 | -6.548
-2 | 0.019 | 0.00626 | -0.066 | 3.032
-1.5 | 0.079 | 0.00631 | -0.066 | 12.531
-1 | 0.139 | 0.00634 | -0.067 | 21.933
-0.5 | 0.199 | 0.00641 | -0.068 | 31.037
0 | 0.259 | 0.00646 | -0.068 | 40.085
0.5 | 0.318 | 0.00654 | -0.069 | 48.73
1 | 0.378 | 0.00661 | -0.069 | 57.176
1.5 | 0.437 | 0.0067 | -0.07 | 65.28
2 | 0.496 | 0.00683 | -0.071 | 72.653
2.5 | 0.554 | 0.00696 | -0.071 | 79.689
3 | 0.612 | 0.01088 | -0.072 | 56.225
3.5 | 0.668 | 0.01137 | -0.072 | 58.706
4 | 0.722 | 0.01183 | -0.073 | 61.029
4.5 | 0.775 | 0.01291 | -0.073 | 60.02
5 | 0.825 | 0.01245 | -0.074 | 66.259
5.5 | 0.873 | 0.01291 | -0.075 | 67.63
6 | 0.917 | 0.01339 | -0.075 | 68.483
6.5 | 0.956 | 0.01302 | -0.076 | 73.435
7 | 0.989 | 0.01353 | -0.076 | 73.091
7.5 | 1.017 | 0.01324 | -0.076 | 76.831
8 | 1.039 | 0.0158 | -0.077 | 65.765
8.5 | 0.875 | 0.04791 | -0.052 | 18.272
9 | 0.864 | 0.05757 | -0.04 | 15.007
9.5 | 0.865 | 0.06254 | -0.036 | 13.824
10 | 0.863 | 0.06753 | -0.036 | 12.774
10.5 | 0.856 | 0.07269 | -0.035 | 11.775
11 | 0.845 | 0.07769 | -0.034 | 10.876
11.5 | 0.83 | 0.08356 | -0.034 | 9.931
12 | 0.811 | 0.08959 | -0.033 | 9.056
12.5 | 0.79 | 0.09498 | -0.032 | 8.314
13 | 0.766 | 0.10173 | -0.031 | 7.525

## 44. Re 1M Mach 0.10 (2)
BIGFOIL.COM POLAR EXPORT
rae69ck
RAE 6-9CK |  |  |  | Cl Max: | 1.2341 | at alpha= | 12.5 | deg
XFOIL ncrit=9 |  |  |  | L/D Max: | 78.5327 | at alpha= | 2.5 | deg
Re: | 1000000 |  |  | Cd Min: | 0.21776 | at alpha= | 17.5 | deg
Mach: | 0.1 |  |  | Cl=0 at alpha= | -1.9956 | deg
|  |  |  | @ Cl=0.1, Cd= | 0.0054395
|  |  |  | @ Cl=0.4, Cd= | 0.005716
|  |  |  | @ Cl=0.6, Cd= | 0.0097014
alpha (deg) | Cl | Cd | Cm | Cl/Cd
-16 | -0.8384 | 0.10223 | -0.0336 | -8.2011
-15.5 | -0.8965 | 0.08081 | -0.0461 | -11.0939
-15 | -0.9413 | 0.06552 | -0.0547 | -14.3666
-14.5 | -0.9693 | 0.05509 | -0.0595 | -17.5948
-14 | -0.9923 | 0.04663 | -0.0621 | -21.2803
-13.5 | -0.9998 | 0.04064 | -0.0629 | -24.6014
-13 | -1.0007 | 0.03583 | -0.0627 | -27.9291
-12.5 | -1.0154 | 0.03005 | -0.0604 | -33.7903
-12 | -1.017 | 0.0264 | -0.057 | -38.5227
-11.5 | -1.0192 | 0.02407 | -0.0513 | -42.3432
-11 | -1.0292 | 0.02261 | -0.0425 | -45.5197
-10.5 | -0.9987 | 0.02099 | -0.0404 | -47.5798
-10 | -0.9388 | 0.01932 | -0.0436 | -48.5921
-9.5 | -0.8857 | 0.01682 | -0.046 | -52.6576
-9 | -0.8253 | 0.01543 | -0.0487 | -53.4867
-8.5 | -0.76 | 0.01436 | -0.052 | -52.9248
-8 | -0.703 | 0.01291 | -0.0539 | -54.4539
-7.5 | -0.6388 | 0.0121 | -0.0565 | -52.7934
-7 | -0.5719 | 0.01103 | -0.06 | -51.8495
-6.5 | -0.5084 | 0.01021 | -0.0624 | -49.7943
-6 | -0.4486 | 0.00944 | -0.0639 | -47.5212
-5.5 | -0.3886 | 0.00869 | -0.0655 | -44.7181
-5 | -0.3332 | 0.00775 | -0.0662 | -42.9935
-4.5 | -0.2854 | 0.00597 | -0.0662 | -47.8057
-4 | -0.2293 | 0.00563 | -0.0665 | -40.7282
-3.5 | -0.1718 | 0.00553 | -0.0668 | -31.0669
-3 | -0.1143 | 0.00548 | -0.0672 | -20.8577
-2.5 | -0.0572 | 0.00546 | -0.0674 | -10.4762
-2 | -0.0005 | 0.00547 | -0.0675 | -0.091408
-1.5 | 0.0567 | 0.00547 | -0.0677 | 10.3656
-1 | 0.1135 | 0.00543 | -0.0679 | 20.9024
-0.5 | 0.1703 | 0.00544 | -0.0681 | 31.3051
0 | 0.2266 | 0.00546 | -0.0681 | 41.5018
0.5 | 0.2822 | 0.00548 | -0.0679 | 51.4964
1 | 0.337 | 0.00556 | -0.0676 | 60.6115
1.5 | 0.3899 | 0.00568 | -0.0668 | 68.6444
2 | 0.4432 | 0.00587 | -0.0661 | 75.5026
2.5 | 0.4924 | 0.00627 | -0.0647 | 78.5327
3 | 0.5293 | 0.00774 | -0.0614 | 68.385
3.5 | 0.5698 | 0.00915 | -0.0589 | 62.2732
4 | 0.6169 | 0.01001 | -0.0575 | 61.6284
4.5 | 0.6675 | 0.01059 | -0.0566 | 63.0312
5 | 0.7183 | 0.01113 | -0.0557 | 64.5373
5.5 | 0.7685 | 0.0117 | -0.0547 | 65.6838
6 | 0.8164 | 0.01249 | -0.0532 | 65.3643
6.5 | 0.8662 | 0.01305 | -0.0522 | 66.3755
7 | 0.9108 | 0.0141 | -0.0502 | 64.5957
7.5 | 0.9578 | 0.01487 | -0.0487 | 64.4116
8 | 1.0022 | 0.01586 | -0.0468 | 63.1904
8.5 | 1.0415 | 0.01738 | -0.0441 | 59.9252
9.5 | 1.1235 | 0.01956 | -0.0393 | 57.4387
10 | 1.1537 | 0.02109 | -0.0351 | 54.7037
10.5 | 1.1786 | 0.02397 | -0.0306 | 49.1698
11 | 1.2042 | 0.02604 | -0.0264 | 46.2442
11.5 | 1.2206 | 0.02884 | -0.0213 | 42.3232
12 | 1.2299 | 0.03193 | -0.016 | 38.5186
12.5 | 1.2341 | 0.03529 | -0.0111 | 34.9702
13 | 1.233 | 0.03922 | -0.0071 | 31.438
13.5 | 1.2324 | 0.04334 | -0.0044 | 28.4356
14 | 1.2171 | 0.04968 | -0.0031 | 24.4988
14.5 | 1.1901 | 0.0586 | -0.0045 | 20.3089
15 | 1.1419 | 0.07322 | -0.0115 | 15.5955
15.5 | 0.7932 | 0.18666 | -0.0726 | 4.2494
16 | 0.8063 | 0.19443 | -0.077 | 4.147
16.5 | 0.8219 | 0.20085 | -0.0808 | 4.0921
17 | 0.8336 | 0.2088 | -0.0848 | 3.9923
17.5 | 0.8464 | 0.21776 | -0.0898 | 3.8868

## 45. Re 1M Mach 0.25 (1)
BIGFOIL.COM POLAR EXPORT
rae69ck
RAE 6-9CK |  |  |  | Cl Max: | 1.009 | at alpha= | 7.5 | deg
JavaFoil+Calcfoil stall+Eppler ext transition |  |  |  | L/D Max: | 80.902 | at alpha= | 2.5 | deg
Re: | 1000000 |  |  | Cd Min: | 0.00609 | at alpha= | -3.5 | deg
Mach: | 0.25 |  |  | Cl=0 at alpha= | -2.1613 | deg
|  |  |  | @ Cl=0.1, Cd= | 0.0063823
|  |  |  | @ Cl=0.4, Cd= | 0.0067177
|  |  |  | @ Cl=0.6, Cd= | 0.10449
alpha (deg) | Cl | Cd | Cm | Cl/Cd
-14.5 | -0.444 | 0.11901 | -0.019 | -3.731
-14 | -0.491 | 0.11242 | -0.019 | -4.368
-13.5 | -0.533 | 0.10625 | -0.019 | -5.013
-13 | -0.568 | 0.0996 | -0.02 | -5.705
-12.5 | -0.597 | 0.09248 | -0.02 | -6.458
-12 | -0.619 | 0.08489 | -0.021 | -7.294
-11.5 | -0.634 | 0.07908 | -0.022 | -8.017
-11 | -0.641 | 0.07321 | -0.023 | -8.755
-10.5 | -0.641 | 0.06783 | -0.025 | -9.445
-10 | -0.635 | 0.06197 | -0.029 | -10.248
-9.5 | -0.727 | 0.01782 | -0.053 | -40.787
-9 | -0.707 | 0.01601 | -0.054 | -44.192
-8.5 | -0.679 | 0.01471 | -0.055 | -46.15
-8 | -0.643 | 0.01362 | -0.056 | -47.212
-7.5 | -0.602 | 0.01268 | -0.057 | -47.48
-7 | -0.556 | 0.01186 | -0.058 | -46.829
-6.5 | -0.506 | 0.01115 | -0.059 | -45.365
-6 | -0.454 | 0.01051 | -0.06 | -43.194
-5.5 | -0.4 | 0.00992 | -0.062 | -40.347
-5 | -0.346 | 0.0062 | -0.063 | -55.845
-4.5 | -0.286 | 0.00618 | -0.064 | -46.342
-4 | -0.226 | 0.00613 | -0.065 | -36.82
-3.5 | -0.165 | 0.00609 | -0.065 | -27.072
-3 | -0.104 | 0.00611 | -0.066 | -16.953
-2.5 | -0.042 | 0.00635 | -0.067 | -6.635
-2 | 0.02 | 0.00633 | -0.067 | 3.084
-1.5 | 0.081 | 0.00637 | -0.068 | 12.739
-1 | 0.143 | 0.00641 | -0.069 | 22.286
-0.5 | 0.205 | 0.00648 | -0.069 | 31.577
0 | 0.266 | 0.00656 | -0.07 | 40.551
0.5 | 0.327 | 0.00662 | -0.071 | 49.439
1 | 0.388 | 0.0067 | -0.071 | 57.939
1.5 | 0.449 | 0.00679 | -0.072 | 66.139
2 | 0.51 | 0.0069 | -0.073 | 73.859
2.5 | 0.569 | 0.00704 | -0.073 | 80.902
3 | 0.628 | 0.01122 | -0.074 | 55.96
3.5 | 0.685 | 0.01169 | -0.074 | 58.597
4 | 0.74 | 0.01218 | -0.075 | 60.763
4.5 | 0.793 | 0.01175 | -0.075 | 67.5
5 | 0.843 | 0.01221 | -0.076 | 69.006
5.5 | 0.889 | 0.0133 | -0.077 | 66.874
6 | 0.931 | 0.01296 | -0.077 | 71.864
6.5 | 0.965 | 0.01351 | -0.078 | 71.441
7 | 0.991 | 0.01319 | -0.078 | 75.131
7.5 | 1.009 | 0.01584 | -0.078 | 63.713
8 | 0.828 | 0.05185 | -0.042 | 15.967
8.5 | 0.823 | 0.05719 | -0.037 | 14.396
9 | 0.814 | 0.06135 | -0.034 | 13.271
9.5 | 0.797 | 0.06666 | -0.034 | 11.964
10 | 0.772 | 0.07226 | -0.032 | 10.682
10.5 | 0.739 | 0.07882 | -0.032 | 9.37
11 | 0.698 | 0.08577 | -0.031 | 8.134
11.5 | 0.65 | 0.09222 | -0.032 | 7.048
12 | 0.596 | 0.09701 | -0.033 | 6.144
12.5 | 0.537 | 0.10449 | -0.033 | 5.136

## 46. Re 1M Mach 0.25 (2)
BIGFOIL.COM POLAR EXPORT
rae69ck
RAE 6-9CK |  |  |  | Cl Max: | 1.1312 | at alpha= | 10 | deg
XFOIL ncrit=9 |  |  |  | L/D Max: | 77.4 | at alpha= | 2.5 | deg
Re: | 1000000 |  |  | Cd Min: | 0.18016 | at alpha= | 15 | deg
Mach: | 0.25 |  |  | Cl=0 at alpha= | -1.978 | deg
|  |  |  | @ Cl=0.1, Cd= | 0.0055474
|  |  |  | @ Cl=0.4, Cd= | 0.0057595
|  |  |  | @ Cl=0.6, Cd= | 0.0098207
alpha (deg) | Cl | Cd | Cm | Cl/Cd
-15.5 | -0.5874 | 0.16671 | -0.01 | -3.5235
-15 | -0.5909 | 0.15346 | -0.0149 | -3.8505
-14.5 | -0.5944 | 0.1422 | -0.0192 | -4.18
-14 | -0.8036 | 0.08133 | -0.0471 | -9.8807
-13.5 | -0.8441 | 0.06587 | -0.0565 | -12.8146
-13 | -0.8755 | 0.05473 | -0.062 | -15.9967
-12.5 | -0.9108 | 0.04483 | -0.0653 | -20.3168
-12 | -0.9314 | 0.03772 | -0.0659 | -24.6925
-11.5 | -0.9422 | 0.03241 | -0.0641 | -29.0713
-11 | -0.9469 | 0.02866 | -0.0604 | -33.0391
-10.5 | -0.9629 | 0.02591 | -0.0529 | -37.1633
-10 | -0.9575 | 0.02349 | -0.0477 | -40.762
-9.5 | -0.8984 | 0.02059 | -0.0509 | -43.6328
-9 | -0.8481 | 0.0174 | -0.0525 | -48.7414
-8.5 | -0.783 | 0.01573 | -0.0555 | -49.7775
-8 | -0.723 | 0.01414 | -0.0573 | -51.1315
-7.5 | -0.6589 | 0.01275 | -0.0597 | -51.6784
-7 | -0.589 | 0.0115 | -0.0631 | -51.2174
-6.5 | -0.5267 | 0.01058 | -0.0646 | -49.7826
-6 | -0.4621 | 0.00976 | -0.0666 | -47.3463
-5.5 | -0.4026 | 0.00902 | -0.0674 | -44.6341
-5 | -0.3441 | 0.00813 | -0.0682 | -42.3247
-4.5 | -0.293 | 0.00647 | -0.0684 | -45.2859
-4 | -0.2386 | 0.0057 | -0.0682 | -41.8596
-3.5 | -0.1798 | 0.00559 | -0.0684 | -32.1646
-3 | -0.1205 | 0.00556 | -0.0686 | -21.6727
-2.5 | -0.0613 | 0.00555 | -0.0688 | -11.045
-2 | -0.0026 | 0.00555 | -0.069 | -0.46847
-1.5 | 0.0564 | 0.00554 | -0.0692 | 10.1805
-1 | 0.1154 | 0.00555 | -0.0695 | 20.7928
-0.5 | 0.1737 | 0.00552 | -0.0696 | 31.4674
0 | 0.2318 | 0.00555 | -0.0696 | 41.7658
0.5 | 0.2891 | 0.00555 | -0.0694 | 52.0901
1 | 0.3456 | 0.00563 | -0.069 | 61.3854
1.5 | 0.4002 | 0.00576 | -0.0681 | 69.4792
2 | 0.4548 | 0.00596 | -0.0673 | 76.3087
2.5 | 0.5031 | 0.0065 | -0.0653 | 77.4
3 | 0.5386 | 0.00818 | -0.0614 | 65.8435
3.5 | 0.5808 | 0.00953 | -0.0588 | 60.9444
4 | 0.631 | 0.01029 | -0.0574 | 61.3217
4.5 | 0.6828 | 0.01091 | -0.0562 | 62.5848
5 | 0.7342 | 0.01156 | -0.0547 | 63.5121
5.5 | 0.7862 | 0.01214 | -0.0534 | 64.7611
6 | 0.8354 | 0.013 | -0.0515 | 64.2615
6.5 | 0.8812 | 0.01414 | -0.0491 | 62.3197
7 | 0.9297 | 0.01502 | -0.047 | 61.8975
7.5 | 0.9758 | 0.0161 | -0.0446 | 60.6087
8 | 1.0144 | 0.01814 | -0.041 | 55.9206
8.5 | 1.0579 | 0.01962 | -0.0382 | 53.9195
9 | 1.0969 | 0.02147 | -0.0348 | 51.0899
9.5 | 1.1258 | 0.02408 | -0.0301 | 46.7525
10 | 1.1312 | 0.0283 | -0.0223 | 39.9717
10.5 | 1.1276 | 0.0327 | -0.0145 | 34.4832
11 | 1.1027 | 0.03913 | -0.0071 | 28.1804
11.5 | 1.0586 | 0.04779 | -0.0025 | 22.1511
12 | 1.0083 | 0.05897 | -0.0035 | 17.0985
12.5 | 0.9574 | 0.07427 | -0.0121 | 12.8908
13 | 0.8644 | 0.11087 | -0.0358 | 7.7965
13.5 | 0.7723 | 0.14903 | -0.0544 | 5.1822
14 | 0.7752 | 0.15876 | -0.0593 | 4.8828
14.5 | 0.7813 | 0.1698 | -0.0649 | 4.6013
15 | 0.7907 | 0.18016 | -0.0702 | 4.3889

## 47. Re 1M Mach 0.50 (1)
BIGFOIL.COM POLAR EXPORT
rae69ck
RAE 6-9CK |  |  |  | Cl Max: | 1.186 | at alpha= | 20 | deg
JavaFoil+Calcfoil stall+Eppler ext transition |  |  |  | L/D Max: | 82.775 | at alpha= | 2 | deg
Re: | 1000000 |  |  | Cd Min: | 0.00643 | at alpha= | -2.5 | deg
Mach: | 0.5 |  |  | Cl=0 at alpha= | -2.1594 | deg
|  |  |  | @ Cl=0.1, Cd= | 0.0065191
|  |  |  | @ Cl=0.4, Cd= | 0.00708
|  |  |  | @ Cl=0.6, Cd= | 0.0088094
alpha (deg) | Cl | Cd | Cm | Cl/Cd
-20 | -0.963 | 0.19722 | -0.025 | -4.885
-19.5 | -0.935 | 0.19348 | -0.025 | -4.835
-19 | -0.909 | 0.19001 | -0.025 | -4.784
-18.5 | -0.883 | 0.18169 | -0.026 | -4.859
-18 | -0.857 | 0.17693 | -0.026 | -4.841
-17.5 | -0.829 | 0.16939 | -0.026 | -4.892
-17 | -0.802 | 0.16598 | -0.026 | -4.833
-16.5 | -0.776 | 0.16168 | -0.027 | -4.799
-16 | -0.749 | 0.15791 | -0.027 | -4.744
-15.5 | -0.721 | 0.14926 | -0.026 | -4.833
-15 | -0.695 | 0.14495 | -0.027 | -4.794
-14.5 | -0.668 | 0.14099 | -0.027 | -4.741
-14 | -0.641 | 0.13284 | -0.026 | -4.823
-13.5 | -0.614 | 0.12876 | -0.027 | -4.769
-13 | -0.587 | 0.12511 | -0.027 | -4.695
-12.5 | -0.56 | 0.11845 | -0.026 | -4.727
-12 | -0.533 | 0.11501 | -0.026 | -4.635
-11.5 | -0.506 | 0.10905 | -0.027 | -4.643
-11 | -0.479 | 0.10479 | -0.026 | -4.571
-10.5 | -0.452 | 0.09796 | -0.026 | -4.616
-10 | -0.425 | 0.08955 | -0.025 | -4.744
-9.5 | -0.398 | 0.06996 | -0.025 | -5.688
-9 | -0.371 | 0.06126 | -0.027 | -6.058
-8.5 | -0.344 | 0.06051 | -0.025 | -5.682
-8 | -0.473 | 0.05649 | -0.023 | -8.365
-7.5 | -0.506 | 0.04949 | -0.03 | -10.215
-7 | -0.576 | 0.01523 | -0.064 | -37.849
-6.5 | -0.538 | 0.01387 | -0.065 | -38.77
-6 | -0.489 | 0.01279 | -0.066 | -38.203
-5.5 | -0.433 | 0.01186 | -0.067 | -36.538
-5 | -0.374 | 0.01103 | -0.068 | -33.911
-4.5 | -0.319 | 0.00663 | -0.071 | -48.1
-4 | -0.252 | 0.00649 | -0.072 | -38.802
-3.5 | -0.184 | 0.00644 | -0.073 | -28.601
-3 | -0.116 | 0.00646 | -0.074 | -17.911
-2.5 | -0.047 | 0.00643 | -0.074 | -7.312
-2 | 0.022 | 0.00648 | -0.075 | 3.367
-1.5 | 0.091 | 0.00651 | -0.076 | 13.949
-1 | 0.16 | 0.00658 | -0.077 | 24.263
-0.5 | 0.229 | 0.00663 | -0.078 | 34.468
0 | 0.298 | 0.00672 | -0.078 | 44.258
0.5 | 0.366 | 0.00703 | -0.079 | 52
1 | 0.434 | 0.00713 | -0.08 | 60.82
1.5 | 0.502 | 0.00726 | -0.08 | 69.114
2 | 0.568 | 0.00687 | -0.081 | 82.775
2.5 | 0.634 | 0.01087 | -0.082 | 58.288
3 | 0.697 | 0.01146 | -0.082 | 60.818
3.5 | 0.757 | 0.01204 | -0.083 | 62.888
4 | 0.812 | 0.01176 | -0.084 | 69.052
4.5 | 0.859 | 0.0124 | -0.084 | 69.241
5 | 0.893 | 0.01227 | -0.085 | 72.764
5.5 | 0.731 | 0.04134 | -0.041 | 17.672
6 | 0.69 | 0.04704 | -0.031 | 14.67
6.5 | 0.468 | 0.05144 | -0.033 | 9.101
7 | 0.496 | 0.05395 | -0.037 | 9.186
7.5 | 0.522 | 0.05963 | -0.036 | 8.754
8 | 0.549 | 0.07861 | -0.036 | 6.98
8.5 | 0.576 | 0.08917 | -0.038 | 6.457
9 | 0.602 | 0.09165 | -0.039 | 6.573
9.5 | 0.63 | 0.09931 | -0.041 | 6.34
10 | 0.656 | 0.10199 | -0.041 | 6.433
10.5 | 0.682 | 0.10488 | -0.041 | 6.508
11 | 0.71 | 0.11086 | -0.044 | 6.404
11.5 | 0.736 | 0.11398 | -0.044 | 6.46
12 | 0.763 | 0.11724 | -0.044 | 6.504
12.5 | 0.79 | 0.12711 | -0.046 | 6.213
13 | 0.816 | 0.12906 | -0.047 | 6.325
13.5 | 0.842 | 0.13242 | -0.047 | 6.362
14 | 0.869 | 0.13671 | -0.048 | 6.354
14.5 | 0.896 | 0.14457 | -0.05 | 6.2
15 | 0.922 | 0.14843 | -0.05 | 6.214
15.5 | 0.948 | 0.15155 | -0.05 | 6.256
16 | 0.975 | 0.15976 | -0.051 | 6.102
16.5 | 1.002 | 0.16267 | -0.053 | 6.159
17 | 1.027 | 0.16705 | -0.053 | 6.151
17.5 | 1.053 | 0.17471 | -0.053 | 6.029
18 | 1.081 | 0.1808 | -0.056 | 5.982
18.5 | 1.107 | 0.18277 | -0.056 | 6.055
19 | 1.132 | 0.191 | -0.056 | 5.927
19.5 | 1.158 | 0.19443 | -0.056 | 5.954
20 | 1.186 | 0.20579 | -0.058 | 5.764

## 48. Re 1M Mach 0.50 (2)
BIGFOIL.COM POLAR EXPORT
rae69ck
RAE 6-9CK |  |  |  | Cl Max: | 1.0346 | at alpha= | 20 | deg
XFOIL ncrit=9 |  |  |  | L/D Max: | 78.2866 | at alpha= | 2 | deg
Re: | 1000000 |  |  | Cd Min: | 0.29277 | at alpha= | 20 | deg
Mach: | 0.5 |  |  | Cl=0 at alpha= | -1.8981 | deg
|  |  |  | @ Cl=0.1, Cd= | 0.0058722
|  |  |  | @ Cl=0.4, Cd= | 0.0060178
|  |  |  | @ Cl=0.6, Cd= | 0.010145
alpha (deg) | Cl | Cd | Cm | Cl/Cd
-20 | -0.7526 | 0.25756 | 0.0289 | -2.922
-19.5 | -0.7329 | 0.24907 | 0.0248 | -2.9425
-19 | -0.7129 | 0.24159 | 0.0207 | -2.9509
-18.5 | -0.693 | 0.23396 | 0.0165 | -2.962
-18 | -0.6737 | 0.22562 | 0.012 | -2.986
-17 | -0.6407 | 0.20641 | 0.0016 | -3.104
-16.5 | -0.622 | 0.19936 | -0.0009 | -3.12
-16 | -0.6043 | 0.19189 | -0.0045 | -3.1492
-15.5 | -0.5884 | 0.18354 | -0.0084 | -3.2058
-15 | -0.5777 | 0.17282 | -0.0139 | -3.3428
-14 | -0.5595 | 0.15356 | -0.0207 | -3.6435
-13 | -0.5496 | 0.13443 | -0.0283 | -4.0884
-12.5 | -0.547 | 0.12509 | -0.032 | -4.3729
-12 | -0.5526 | 0.11426 | -0.0364 | -4.8363
-11.5 | -0.5659 | 0.10241 | -0.0414 | -5.5258
-11 | -0.5845 | 0.09011 | -0.047 | -6.4865
-10.5 | -0.6141 | 0.07493 | -0.0546 | -8.1956
-10 | -0.6501 | 0.0611 | -0.0626 | -10.6399
-9.5 | -0.6866 | 0.05068 | -0.0668 | -13.5478
-9 | -0.7251 | 0.04246 | -0.067 | -17.0772
-8.5 | -0.7578 | 0.03516 | -0.0661 | -21.5529
-8 | -0.75 | 0.02564 | -0.0728 | -29.2512
-7.5 | -0.712 | 0.01954 | -0.0751 | -36.4381
-7 | -0.651 | 0.01591 | -0.077 | -40.9177
-6.5 | -0.5888 | 0.01326 | -0.0779 | -44.4042
-6 | -0.5211 | 0.01165 | -0.0785 | -44.7296
-5.5 | -0.4567 | 0.01041 | -0.0782 | -43.8713
-5 | -0.3936 | 0.00948 | -0.0774 | -41.519
-4.5 | -0.3329 | 0.00852 | -0.0765 | -39.0728
-4 | -0.2816 | 0.00639 | -0.0756 | -44.0689
-3.5 | -0.2161 | 0.00593 | -0.0753 | -36.4418
-2.5 | -0.0806 | 0.00588 | -0.0753 | -13.7075
-2 | -0.0137 | 0.00591 | -0.0753 | -2.3181
-1.5 | 0.0535 | 0.0059 | -0.0755 | 9.0678
-1 | 0.1204 | 0.00586 | -0.0757 | 20.5461
-0.5 | 0.1872 | 0.00586 | -0.0759 | 31.9454
0 | 0.2534 | 0.00589 | -0.0759 | 43.0221
0.5 | 0.3185 | 0.00591 | -0.0755 | 53.8917
1 | 0.3821 | 0.00598 | -0.0747 | 63.8963
1.5 | 0.4436 | 0.00611 | -0.0733 | 72.6023
2 | 0.5026 | 0.00642 | -0.0714 | 78.2866
2.5 | 0.5381 | 0.00794 | -0.0654 | 67.7708
3 | 0.5756 | 0.00973 | -0.0604 | 59.1572
3.5 | 0.6291 | 0.01064 | -0.0575 | 59.1259
4 | 0.6857 | 0.01142 | -0.0547 | 60.0438
4.5 | 0.7405 | 0.01229 | -0.0514 | 60.2522
5 | 0.7937 | 0.01331 | -0.0475 | 59.6319
5.5 | 0.8402 | 0.01486 | -0.0423 | 56.541
6 | 0.885 | 0.01685 | -0.0368 | 52.5223
6.5 | 0.9326 | 0.02066 | -0.0319 | 45.1404
7 | 0.9589 | 0.02635 | -0.0252 | 36.3909
7.5 | 0.952 | 0.03193 | -0.0155 | 29.8152
8 | 0.9285 | 0.03794 | -0.0071 | 24.4729
8.5 | 0.8929 | 0.04532 | -0.0024 | 19.7021
9 | 0.8535 | 0.05567 | -0.0032 | 15.3314
10 | 0.7888 | 0.08646 | -0.0241 | 9.1233
11 | 0.7557 | 0.11608 | -0.0422 | 6.5102
11.5 | 0.7508 | 0.12868 | -0.0491 | 5.8346
12.5 | 0.7548 | 0.15133 | -0.0606 | 4.9878
13 | 0.7651 | 0.1621 | -0.0665 | 4.7199
13.5 | 0.7748 | 0.17447 | -0.073 | 4.4409
14 | 0.7921 | 0.18362 | -0.0783 | 4.3138
14.5 | 0.8136 | 0.19065 | -0.0818 | 4.2675
15 | 0.8305 | 0.20082 | -0.0873 | 4.1355
15.5 | 0.8485 | 0.21077 | -0.0931 | 4.0257
16 | 0.8654 | 0.22192 | -0.1003 | 3.8996
16.5 | 0.8862 | 0.23072 | -0.1056 | 3.841
17 | 0.9075 | 0.23898 | -0.1106 | 3.7974
17.5 | 0.93 | 0.24712 | -0.1146 | 3.7634
18 | 0.9498 | 0.25675 | -0.1205 | 3.6993
18.5 | 0.9697 | 0.26713 | -0.1274 | 3.6301
19 | 0.9914 | 0.27622 | -0.133 | 3.5892
19.5 | 1.0131 | 0.2847 | -0.1384 | 3.5585
20 | 1.0346 | 0.29277 | -0.1436 | 3.5338

## 49. Re 2M Mach 0.00 (1)
BIGFOIL.COM POLAR EXPORT
rae69ck
RAE 6-9CK |  |  |  | Cl Max: | 1.077 | at alpha= | 9.5 | deg
JavaFoil+Calcfoil stall+Eppler ext transition |  |  |  | L/D Max: | 89.753 | at alpha= | 2.5 | deg
Re: | 2000000 |  |  | Cd Min: | 0.00553 | at alpha= | -3 | deg
Mach: | 0 |  |  | Cl=0 at alpha= | -2.1583 | deg
|  |  |  | @ Cl=0.1, Cd= | 0.0056007
|  |  |  | @ Cl=0.4, Cd= | 0.0058725
|  |  |  | @ Cl=0.6, Cd= | 0.0097374
alpha (deg) | Cl | Cd | Cm | Cl/Cd
-16.5 | -0.626 | 0.13033 | -0.02 | -4.803
-16 | -0.644 | 0.12302 | -0.02 | -5.233
-15.5 | -0.66 | 0.11595 | -0.021 | -5.696
-15 | -0.676 | 0.10916 | -0.022 | -6.189
-14.5 | -0.689 | 0.1022 | -0.023 | -6.741
-14 | -0.7 | 0.09591 | -0.024 | -7.295
-13.5 | -0.709 | 0.08904 | -0.026 | -7.957
-13 | -0.715 | 0.08214 | -0.028 | -8.701
-12.5 | -0.72 | 0.07351 | -0.031 | -9.801
-12 | -0.809 | 0.02568 | -0.046 | -31.488
-11.5 | -0.815 | 0.02023 | -0.048 | -40.286
-11 | -0.808 | 0.01768 | -0.049 | -45.714
-10.5 | -0.794 | 0.01599 | -0.05 | -49.63
-10 | -0.773 | 0.01461 | -0.051 | -52.95
-9.5 | -0.748 | 0.01349 | -0.052 | -55.425
-9 | -0.716 | 0.01256 | -0.053 | -57.062
-8.5 | -0.681 | 0.01172 | -0.054 | -58.07
-8 | -0.641 | 0.01102 | -0.055 | -58.169
-7.5 | -0.598 | 0.0104 | -0.056 | -57.471
-7 | -0.551 | 0.00985 | -0.058 | -55.891
-6.5 | -0.503 | 0.00927 | -0.059 | -54.251
-6 | -0.449 | 0.00904 | -0.06 | -49.611
-5.5 | -0.393 | 0.00864 | -0.06 | -45.479
-5 | -0.336 | 0.00588 | -0.061 | -57.103
-4.5 | -0.278 | 0.00587 | -0.062 | -47.302
-4 | -0.219 | 0.00555 | -0.062 | -39.466
-3.5 | -0.16 | 0.00554 | -0.063 | -28.824
-3 | -0.1 | 0.00553 | -0.064 | -18.143
-2.5 | -0.041 | 0.00556 | -0.065 | -7.338
-2 | 0.019 | 0.00557 | -0.065 | 3.392
-1.5 | 0.079 | 0.00559 | -0.066 | 14.056
-1 | 0.138 | 0.00562 | -0.067 | 24.596
-0.5 | 0.198 | 0.00567 | -0.067 | 34.916
0 | 0.258 | 0.00571 | -0.068 | 45.115
0.5 | 0.317 | 0.00574 | -0.068 | 55.202
1 | 0.376 | 0.00584 | -0.069 | 64.404
1.5 | 0.435 | 0.00592 | -0.07 | 73.47
2 | 0.494 | 0.00601 | -0.07 | 82.112
2.5 | 0.552 | 0.00615 | -0.071 | 89.753
3 | 0.609 | 0.01041 | -0.071 | 58.463
3.5 | 0.665 | 0.01156 | -0.072 | 57.525
4 | 0.719 | 0.01109 | -0.073 | 64.821
4.5 | 0.772 | 0.01146 | -0.073 | 67.357
5 | 0.822 | 0.01185 | -0.074 | 69.353
5.5 | 0.87 | 0.01229 | -0.074 | 70.777
6 | 0.915 | 0.01276 | -0.075 | 71.695
6.5 | 0.954 | 0.01228 | -0.075 | 77.724
7 | 0.989 | 0.01277 | -0.076 | 77.406
7.5 | 1.018 | 0.0133 | -0.076 | 76.578
8 | 1.042 | 0.01289 | -0.077 | 80.873
8.5 | 1.06 | 0.0126 | -0.077 | 84.138
9 | 1.072 | 0.0152 | -0.077 | 70.573
9.5 | 1.077 | 0.01588 | -0.078 | 67.861
10 | 1.068 | 0.01707 | -0.077 | 62.585
10.5 | 0.88 | 0.06438 | -0.046 | 13.675
11 | 0.868 | 0.07083 | -0.043 | 12.255
11.5 | 0.855 | 0.07622 | -0.041 | 11.217
12 | 0.839 | 0.08217 | -0.04 | 10.213
12.5 | 0.821 | 0.08777 | -0.039 | 9.353
13 | 0.8 | 0.09406 | -0.038 | 8.508
13.5 | 0.778 | 0.10065 | -0.037 | 7.73
14 | 0.754 | 0.1057 | -0.037 | 7.135
14.5 | 0.729 | 0.11266 | -0.037 | 6.475

## 50. Re 2M Mach 0.00 (2)
BIGFOIL.COM POLAR EXPORT
rae69ck
RAE 6-9CK |  |  |  | Cl Max: | 1.4617 | at alpha= | 14.5 | deg
XFOIL ncrit=9 |  |  |  | L/D Max: | 82.3187 | at alpha= | 8 | deg
Re: | 2000000 |  |  | Cd Min: | 0.14585 | at alpha= | 18.5 | deg
Mach: | 0 |  |  | Cl=0 at alpha= | -1.9956 | deg
|  |  |  | @ Cl=0.1, Cd= | 0.00433
|  |  |  | @ Cl=0.4, Cd= | 0.0051137
|  |  |  | @ Cl=0.6, Cd= | 0.0085583
alpha (deg) | Cl | Cd | Cm | Cl/Cd
-19 | -0.9048 | 0.14045 | -0.0123 | -6.4422
-18.5 | -1.0881 | 0.09416 | -0.0361 | -11.5559
-18 | -1.1398 | 0.07707 | -0.0453 | -14.7892
-17.5 | -1.1641 | 0.06605 | -0.0509 | -17.6245
-17 | -1.1861 | 0.05638 | -0.0552 | -21.0376
-16.5 | -1.1954 | 0.04918 | -0.0579 | -24.3066
-16 | -1.2108 | 0.04202 | -0.0596 | -28.8149
-15.5 | -1.2029 | 0.03778 | -0.0603 | -31.8396
-15 | -1.1991 | 0.03333 | -0.0604 | -35.9766
-14.5 | -1.1872 | 0.02989 | -0.06 | -39.719
-14 | -1.1764 | 0.02662 | -0.0588 | -44.1923
-13.5 | -1.1589 | 0.02429 | -0.0571 | -47.711
-13 | -1.1466 | 0.02218 | -0.054 | -51.6952
-12.5 | -1.164 | 0.02034 | -0.045 | -57.2271
-12 | -1.1344 | 0.01776 | -0.0442 | -63.8739
-11.5 | -1.0772 | 0.0164 | -0.0469 | -65.6829
-11 | -1.0168 | 0.01532 | -0.0499 | -66.3708
-10.5 | -0.9624 | 0.01432 | -0.0512 | -67.2067
-10 | -0.9041 | 0.01311 | -0.0536 | -68.9626
-9.5 | -0.8423 | 0.01213 | -0.0563 | -69.4394
-9 | -0.7783 | 0.01136 | -0.0592 | -68.5123
-8.5 | -0.7221 | 0.01052 | -0.0604 | -68.6407
-8 | -0.6604 | 0.00986 | -0.0626 | -66.9777
-7.5 | -0.6002 | 0.00922 | -0.0644 | -65.0976
-7 | -0.5431 | 0.00873 | -0.0653 | -62.2108
-6.5 | -0.4888 | 0.00824 | -0.0656 | -59.3204
-6 | -0.4346 | 0.00776 | -0.0658 | -56.0052
-5.5 | -0.3807 | 0.00732 | -0.0659 | -52.0082
-5 | -0.3272 | 0.00686 | -0.0659 | -47.6968
-4.5 | -0.2747 | 0.00621 | -0.0659 | -44.2351
-3.5 | -0.1706 | 0.00449 | -0.066 | -37.9955
-3 | -0.1141 | 0.00438 | -0.0663 | -26.0502
-2.5 | -0.0573 | 0.00434 | -0.0666 | -13.2028
-2 | -0.0005 | 0.00432 | -0.0668 | -0.11574
-1.5 | 0.0563 | 0.00433 | -0.0671 | 13.0023
-1 | 0.1126 | 0.00433 | -0.0673 | 26.0046
-0.5 | 0.1687 | 0.00439 | -0.0673 | 38.4282
0 | 0.2249 | 0.00443 | -0.0675 | 50.7675
0.5 | 0.2802 | 0.00451 | -0.0674 | 62.1286
1.5 | 0.3873 | 0.00493 | -0.0665 | 78.5598
2 | 0.435 | 0.00562 | -0.0651 | 77.4021
2.5 | 0.4784 | 0.00672 | -0.0631 | 71.1905
3 | 0.5245 | 0.00769 | -0.0616 | 68.2055
3.5 | 0.5741 | 0.00834 | -0.0606 | 68.8369
4 | 0.6263 | 0.00878 | -0.0601 | 71.3326
4.5 | 0.6788 | 0.00916 | -0.0596 | 74.1048
5 | 0.7312 | 0.00954 | -0.0591 | 76.6457
5.5 | 0.7832 | 0.00995 | -0.0585 | 78.7136
6 | 0.834 | 0.01045 | -0.0577 | 79.8086
6.5 | 0.8855 | 0.01085 | -0.0571 | 81.6129
7 | 0.9342 | 0.01151 | -0.056 | 81.1642
7.5 | 0.9844 | 0.01198 | -0.0551 | 82.1703
8 | 1.0331 | 0.01255 | -0.0541 | 82.3187
8.5 | 1.0786 | 0.01343 | -0.0524 | 80.3127
9 | 1.1258 | 0.01407 | -0.0512 | 80.0142
9.5 | 1.1716 | 0.01477 | -0.0497 | 79.323
10 | 1.2155 | 0.01559 | -0.048 | 77.9666
10.5 | 1.2497 | 0.01725 | -0.0446 | 72.4464
11 | 1.2894 | 0.01807 | -0.0422 | 71.3558
11.5 | 1.322 | 0.0189 | -0.0385 | 69.9471
12 | 1.3531 | 0.02004 | -0.0347 | 67.52
12.5 | 1.3832 | 0.02116 | -0.031 | 65.3686
13 | 1.4102 | 0.0225 | -0.0272 | 62.6756
13.5 | 1.4346 | 0.02401 | -0.0233 | 59.7501
14 | 1.4528 | 0.02601 | -0.0191 | 55.8554
14.5 | 1.4617 | 0.02877 | -0.0145 | 50.8064
15 | 1.4435 | 0.03395 | -0.0087 | 42.5184
15.5 | 1.4342 | 0.03894 | -0.0053 | 36.831
16 | 1.4384 | 0.04309 | -0.0038 | 33.3813
16.5 | 1.4275 | 0.04938 | -0.0033 | 28.9085
17 | 1.4023 | 0.05846 | -0.0051 | 23.9873
17.5 | 1.3735 | 0.06994 | -0.0101 | 19.6383
18 | 1.2856 | 0.09656 | -0.0267 | 13.314
18.5 | 1.124 | 0.14585 | -0.0571 | 7.7065

## 51. Re 2M Mach 0.10 (1)
BIGFOIL.COM POLAR EXPORT
rae69ck
RAE 6-9CK |  |  |  | Cl Max: | 1.067 | at alpha= | 9.5 | deg
JavaFoil+Calcfoil stall+Eppler ext transition |  |  |  | L/D Max: | 89.807 | at alpha= | 2.5 | deg
Re: | 2000000 |  |  | Cd Min: | 0.00555 | at alpha= | -3.5 | deg
Mach: | 0.1 |  |  | Cl=0 at alpha= | -2.1583 | deg
|  |  |  | @ Cl=0.1, Cd= | 0.0056005
|  |  |  | @ Cl=0.4, Cd= | 0.0058636
|  |  |  | @ Cl=0.6, Cd= | 0.0095566
alpha (deg) | Cl | Cd | Cm | Cl/Cd
-16.5 | -0.588 | 0.13184 | -0.02 | -4.456
-16 | -0.609 | 0.12455 | -0.02 | -4.89
-15.5 | -0.629 | 0.11761 | -0.021 | -5.349
-15 | -0.647 | 0.11087 | -0.021 | -5.839
-14.5 | -0.664 | 0.10418 | -0.022 | -6.374
-14 | -0.678 | 0.09737 | -0.023 | -6.965
-13.5 | -0.69 | 0.09115 | -0.025 | -7.566
-13 | -0.698 | 0.08448 | -0.026 | -8.264
-12.5 | -0.705 | 0.07702 | -0.029 | -9.151
-12 | -0.723 | 0.06005 | -0.036 | -12.047
-11.5 | -0.804 | 0.02148 | -0.048 | -37.418
-11 | -0.801 | 0.01825 | -0.049 | -43.906
-10.5 | -0.79 | 0.01632 | -0.051 | -48.382
-10 | -0.771 | 0.01486 | -0.052 | -51.903
-9.5 | -0.747 | 0.01373 | -0.053 | -54.394
-9 | -0.717 | 0.01274 | -0.054 | -56.262
-8.5 | -0.682 | 0.01189 | -0.055 | -57.352
-8 | -0.642 | 0.01114 | -0.056 | -57.69
-7.5 | -0.599 | 0.01049 | -0.057 | -57.086
-7 | -0.552 | 0.00993 | -0.058 | -55.6
-6.5 | -0.505 | 0.00935 | -0.059 | -53.968
-6 | -0.451 | 0.0091 | -0.06 | -49.51
-5.5 | -0.395 | 0.00869 | -0.061 | -45.397
-5 | -0.337 | 0.00592 | -0.061 | -56.998
-4.5 | -0.279 | 0.00586 | -0.062 | -47.588
-4 | -0.22 | 0.00558 | -0.063 | -39.429
-3.5 | -0.161 | 0.00555 | -0.063 | -28.931
-3 | -0.101 | 0.00556 | -0.064 | -18.134
-2.5 | -0.041 | 0.00558 | -0.065 | -7.338
-2 | 0.019 | 0.00556 | -0.066 | 3.415
-1.5 | 0.079 | 0.00559 | -0.066 | 14.147
-1 | 0.139 | 0.00562 | -0.067 | 24.752
-0.5 | 0.199 | 0.00567 | -0.068 | 35.136
0 | 0.259 | 0.00574 | -0.068 | 45.159
0.5 | 0.318 | 0.00579 | -0.069 | 55.041
1 | 0.378 | 0.00583 | -0.069 | 64.801
1.5 | 0.437 | 0.00592 | -0.07 | 73.868
2 | 0.496 | 0.00603 | -0.071 | 82.281
2.5 | 0.554 | 0.00617 | -0.071 | 89.807
3 | 0.612 | 0.01044 | -0.072 | 58.623
3.5 | 0.668 | 0.01097 | -0.072 | 60.902
4 | 0.722 | 0.01112 | -0.073 | 64.984
4.5 | 0.775 | 0.01152 | -0.073 | 67.282
5 | 0.825 | 0.0119 | -0.074 | 69.351
5.5 | 0.873 | 0.01235 | -0.075 | 70.705
6 | 0.918 | 0.01285 | -0.075 | 71.417
6.5 | 0.956 | 0.01237 | -0.076 | 77.343
7 | 0.99 | 0.01286 | -0.076 | 77.002
7.5 | 1.018 | 0.0125 | -0.077 | 81.459
8 | 1.041 | 0.013 | -0.077 | 80.018
8.5 | 1.057 | 0.01272 | -0.077 | 83.067
9 | 1.066 | 0.01538 | -0.078 | 69.322
9.5 | 1.067 | 0.01609 | -0.078 | 66.31
10 | 0.883 | 0.05688 | -0.051 | 15.525
10.5 | 0.863 | 0.0665 | -0.044 | 12.982
11 | 0.85 | 0.07227 | -0.041 | 11.757
11.5 | 0.833 | 0.07772 | -0.04 | 10.722
12 | 0.814 | 0.08341 | -0.039 | 9.761
12.5 | 0.792 | 0.08923 | -0.038 | 8.876
13 | 0.768 | 0.09609 | -0.037 | 7.987
13.5 | 0.742 | 0.10231 | -0.037 | 7.248
14 | 0.714 | 0.10836 | -0.036 | 6.588
14.5 | 0.685 | 0.11405 | -0.037 | 6.009

## 52. Re 2M Mach 0.10 (2)
BIGFOIL.COM POLAR EXPORT
rae69ck
RAE 6-9CK |  |  |  | Cl Max: | 1.4346 | at alpha= | 14 | deg
XFOIL ncrit=9 |  |  |  | L/D Max: | 81.828 | at alpha= | 7.5 | deg
Re: | 2000000 |  |  | Cd Min: | 0.14334 | at alpha= | 18 | deg
Mach: | 0.1 |  |  | Cl=0 at alpha= | -1.9921 | deg
|  |  |  | @ Cl=0.1, Cd= | 0.0043377
|  |  |  | @ Cl=0.4, Cd= | 0.0051011
|  |  |  | @ Cl=0.6, Cd= | 0.0085538
alpha (deg) | Cl | Cd | Cm | Cl/Cd
-18.5 | -0.8771 | 0.13988 | -0.0135 | -6.2704
-18 | -1.0234 | 0.10076 | -0.0335 | -10.1568
-17.5 | -1.0871 | 0.08056 | -0.0445 | -13.4943
-17 | -1.1267 | 0.0667 | -0.0518 | -16.8921
-16.5 | -1.1489 | 0.05682 | -0.0564 | -20.22
-16 | -1.1771 | 0.04729 | -0.0598 | -24.8911
-15.5 | -1.1735 | 0.04226 | -0.061 | -27.7686
-15 | -1.177 | 0.03679 | -0.0617 | -31.9924
-14.5 | -1.1699 | 0.03266 | -0.0616 | -35.8206
-14 | -1.1638 | 0.02872 | -0.0608 | -40.5223
-13.5 | -1.1493 | 0.02589 | -0.0593 | -44.3917
-13 | -1.137 | 0.0234 | -0.0567 | -48.5897
-12.5 | -1.1295 | 0.02156 | -0.0521 | -52.3887
-12 | -1.1396 | 0.01871 | -0.0451 | -60.9086
-11.5 | -1.084 | 0.01694 | -0.0478 | -63.9906
-11 | -1.0236 | 0.01575 | -0.0507 | -64.9905
-10.5 | -0.9687 | 0.01462 | -0.0521 | -66.2585
-10 | -0.9087 | 0.01366 | -0.0543 | -66.5227
-9.5 | -0.8481 | 0.01232 | -0.057 | -68.8393
-9 | -0.7836 | 0.0115 | -0.0599 | -68.1391
-8.5 | -0.7267 | 0.01068 | -0.061 | -68.0431
-8 | -0.6647 | 0.00994 | -0.0632 | -66.8712
-7.5 | -0.6042 | 0.0093 | -0.0649 | -64.9677
-7 | -0.5463 | 0.00881 | -0.0659 | -62.0091
-6.5 | -0.4918 | 0.00829 | -0.066 | -59.3245
-6 | -0.4374 | 0.00781 | -0.0662 | -56.0051
-5.5 | -0.3832 | 0.00737 | -0.0662 | -51.9946
-5 | -0.3294 | 0.00689 | -0.0662 | -47.8084
-4.5 | -0.2764 | 0.00626 | -0.0662 | -44.1534
-4 | -0.2262 | 0.00504 | -0.0661 | -44.881
-3.5 | -0.172 | 0.0045 | -0.0662 | -38.2222
-3 | -0.1151 | 0.00439 | -0.0665 | -26.2187
-2.5 | -0.058 | 0.00435 | -0.0668 | -13.3333
-2 | -0.0009 | 0.00432 | -0.0671 | -0.20833
-1.5 | 0.0562 | 0.00433 | -0.0674 | 12.9792
-1 | 0.1129 | 0.00434 | -0.0675 | 26.0138
-0.5 | 0.1693 | 0.00439 | -0.0676 | 38.5649
0 | 0.2259 | 0.00444 | -0.0677 | 50.8784
0.5 | 0.2815 | 0.00452 | -0.0677 | 62.2788
1 | 0.3354 | 0.00473 | -0.0672 | 70.9091
1.5 | 0.3892 | 0.00494 | -0.0668 | 78.7854
2 | 0.4368 | 0.00565 | -0.0652 | 77.3097
2.5 | 0.4803 | 0.00676 | -0.0632 | 71.0503
3 | 0.5266 | 0.00773 | -0.0616 | 68.1242
3.5 | 0.5767 | 0.00837 | -0.0607 | 68.9008
4.5 | 0.6819 | 0.0092 | -0.0596 | 74.1196
5 | 0.7346 | 0.00959 | -0.059 | 76.6006
5.5 | 0.7871 | 0.01 | -0.0584 | 78.71
6 | 0.8383 | 0.0105 | -0.0576 | 79.8381
6.5 | 0.8899 | 0.01093 | -0.0568 | 81.4181
7 | 0.939 | 0.01159 | -0.0556 | 81.0181
7.5 | 0.9893 | 0.01209 | -0.0547 | 81.828
8 | 1.0376 | 0.01276 | -0.0534 | 81.3166
8.5 | 1.0839 | 0.0136 | -0.0517 | 79.6985
9 | 1.1309 | 0.0143 | -0.0502 | 79.0839
10 | 1.2191 | 0.01607 | -0.0464 | 75.8619
10.5 | 1.254 | 0.01767 | -0.043 | 70.9677
11 | 1.2925 | 0.01863 | -0.0402 | 69.3773
11.5 | 1.3214 | 0.0196 | -0.0356 | 67.4184
12 | 1.3506 | 0.02089 | -0.0314 | 64.6529
12.5 | 1.38 | 0.02213 | -0.0276 | 62.3588
13 | 1.4047 | 0.0237 | -0.0234 | 59.27
13.5 | 1.4252 | 0.02559 | -0.0191 | 55.6936
14 | 1.4346 | 0.02836 | -0.0142 | 50.5853
14.5 | 1.4194 | 0.03329 | -0.0083 | 42.6374
15 | 1.4004 | 0.03914 | -0.0043 | 35.7793
15.5 | 1.3936 | 0.04451 | -0.0025 | 31.3098
16 | 1.3857 | 0.05068 | -0.0023 | 27.3421
16.5 | 1.3571 | 0.06056 | -0.0049 | 22.4092
17 | 1.3033 | 0.07721 | -0.0138 | 16.8799
17.5 | 1.1434 | 0.12427 | -0.0439 | 9.2009
18 | 1.1059 | 0.14334 | -0.0551 | 7.7152

## 53. Re 2M Mach 0.25 (1)
BIGFOIL.COM POLAR EXPORT
rae69ck
RAE 6-9CK |  |  |  | Cl Max: | 1.02 | at alpha= | 8 | deg
JavaFoil+Calcfoil stall+Eppler ext transition |  |  |  | L/D Max: | 90.29 | at alpha= | 2.5 | deg
Re: | 2000000 |  |  | Cd Min: | 0.00542 | at alpha= | -4 | deg
Mach: | 0.25 |  |  | Cl=0 at alpha= | -2.1613 | deg
|  |  |  | @ Cl=0.1, Cd= | 0.0056423
|  |  |  | @ Cl=0.4, Cd= | 0.0059338
|  |  |  | @ Cl=0.6, Cd= | 0.10268
alpha (deg) | Cl | Cd | Cm | Cl/Cd
-15.5 | -0.336 | 0.12443 | -0.021 | -2.702
-15 | -0.393 | 0.11861 | -0.021 | -3.313
-14.5 | -0.445 | 0.11163 | -0.021 | -3.986
-14 | -0.492 | 0.1046 | -0.022 | -4.704
-13.5 | -0.534 | 0.09839 | -0.022 | -5.425
-13 | -0.569 | 0.09262 | -0.023 | -6.149
-12.5 | -0.599 | 0.08657 | -0.023 | -6.917
-12 | -0.622 | 0.08013 | -0.025 | -7.758
-11.5 | -0.638 | 0.07343 | -0.028 | -8.688
-11 | -0.65 | 0.06545 | -0.032 | -9.929
-10.5 | -0.75 | 0.01933 | -0.051 | -38.792
-10 | -0.749 | 0.01664 | -0.053 | -44.999
-9.5 | -0.736 | 0.01502 | -0.054 | -48.985
-9 | -0.714 | 0.01377 | -0.055 | -51.805
-8.5 | -0.684 | 0.01274 | -0.056 | -53.7
-8 | -0.648 | 0.01186 | -0.057 | -54.688
-7.5 | -0.607 | 0.01109 | -0.058 | -54.707
-7 | -0.56 | 0.01044 | -0.059 | -53.68
-6.5 | -0.511 | 0.00987 | -0.06 | -51.785
-6 | -0.461 | 0.00926 | -0.061 | -49.778
-5.5 | -0.405 | 0.00897 | -0.062 | -45.084
-5 | -0.346 | 0.0055 | -0.063 | -62.956
-4.5 | -0.286 | 0.00547 | -0.064 | -52.369
-4 | -0.226 | 0.00542 | -0.065 | -41.7
-3.5 | -0.165 | 0.00564 | -0.065 | -29.241
-3 | -0.104 | 0.00561 | -0.066 | -18.467
-2.5 | -0.042 | 0.00563 | -0.067 | -7.473
-2 | 0.02 | 0.00566 | -0.067 | 3.444
-1.5 | 0.081 | 0.00563 | -0.068 | 14.412
-1 | 0.143 | 0.00567 | -0.069 | 25.201
-0.5 | 0.205 | 0.00571 | -0.069 | 35.798
0 | 0.266 | 0.00579 | -0.07 | 45.936
0.5 | 0.327 | 0.00585 | -0.071 | 55.924
1 | 0.388 | 0.00592 | -0.071 | 65.587
1.5 | 0.449 | 0.00599 | -0.072 | 74.971
2 | 0.51 | 0.00612 | -0.073 | 83.336
2.5 | 0.569 | 0.0063 | -0.073 | 90.29
3 | 0.628 | 0.00994 | -0.074 | 63.184
3.5 | 0.685 | 0.01097 | -0.074 | 62.425
4 | 0.74 | 0.01138 | -0.075 | 65.043
4.5 | 0.793 | 0.01181 | -0.075 | 67.143
5 | 0.843 | 0.01227 | -0.076 | 68.706
5.5 | 0.89 | 0.01277 | -0.077 | 69.695
6 | 0.932 | 0.01233 | -0.077 | 75.561
6.5 | 0.966 | 0.01286 | -0.078 | 75.086
7 | 0.992 | 0.01249 | -0.078 | 79.457
7.5 | 1.011 | 0.01309 | -0.079 | 77.244
8 | 1.02 | 0.01284 | -0.079 | 79.416
8.5 | 1.018 | 0.01557 | -0.079 | 65.389
9 | 0.824 | 0.05539 | -0.046 | 14.877
9.5 | 0.802 | 0.06193 | -0.041 | 12.947
10 | 0.775 | 0.06752 | -0.039 | 11.473
10.5 | 0.74 | 0.07366 | -0.037 | 10.051
11 | 0.699 | 0.07998 | -0.036 | 8.741
11.5 | 0.651 | 0.08515 | -0.036 | 7.647
12 | 0.597 | 0.09083 | -0.037 | 6.575
12.5 | 0.538 | 0.09732 | -0.037 | 5.524
13 | 0.473 | 0.10268 | -0.037 | 4.61

## 54. Re 2M Mach 0.25 (2)
BIGFOIL.COM POLAR EXPORT
rae69ck
RAE 6-9CK |  |  |  | Cl Max: | 1.2809 | at alpha= | 12 | deg
XFOIL ncrit=9 |  |  |  | L/D Max: | 79.5749 | at alpha= | 6 | deg
Re: | 2000000 |  |  | Cd Min: | 0.21623 | at alpha= | 17 | deg
Mach: | 0.25 |  |  | Cl=0 at alpha= | -1.9733 | deg
|  |  |  | @ Cl=0.1, Cd= | 0.0044051
|  |  |  | @ Cl=0.4, Cd= | 0.0050337
|  |  |  | @ Cl=0.6, Cd= | 0.0086455
alpha (deg) | Cl | Cd | Cm | Cl/Cd
-16.5 | -0.6301 | 0.17457 | -0.0033 | -3.6094
-16 | -0.8109 | 0.11838 | -0.0276 | -6.85
-15.5 | -0.8746 | 0.09698 | -0.0382 | -9.0184
-15 | -0.9347 | 0.0762 | -0.05 | -12.2664
-14.5 | -0.9716 | 0.06238 | -0.058 | -15.5755
-14 | -1.0084 | 0.05082 | -0.0635 | -19.8426
-13.5 | -1.0305 | 0.04253 | -0.066 | -24.23
-13 | -1.0444 | 0.03591 | -0.0666 | -29.0838
-12.5 | -1.0525 | 0.03052 | -0.0654 | -34.4856
-12 | -1.0505 | 0.02675 | -0.0627 | -39.271
-11.5 | -1.071 | 0.02283 | -0.0562 | -46.912
-10.5 | -0.9947 | 0.01725 | -0.0577 | -57.6638
-10 | -0.9392 | 0.01555 | -0.0588 | -60.3987
-9.5 | -0.8764 | 0.01412 | -0.061 | -62.068
-9 | -0.8123 | 0.01247 | -0.0636 | -65.1403
-8.5 | -0.7526 | 0.01154 | -0.0646 | -65.2166
-8 | -0.6877 | 0.01048 | -0.0667 | -65.6202
-7.5 | -0.6255 | 0.00981 | -0.0679 | -63.7615
-7 | -0.5645 | 0.00908 | -0.069 | -62.1696
-6.5 | -0.5088 | 0.00853 | -0.0687 | -59.6483
-6 | -0.4529 | 0.00804 | -0.0685 | -56.3308
-5.5 | -0.397 | 0.00758 | -0.0683 | -52.3747
-5 | -0.3414 | 0.0071 | -0.0682 | -48.0845
-4.5 | -0.2865 | 0.00649 | -0.068 | -44.1448
-4 | -0.2338 | 0.00544 | -0.0679 | -42.9779
-3.5 | -0.1795 | 0.00457 | -0.0679 | -39.2779
-3 | -0.1209 | 0.00446 | -0.0681 | -27.1076
-2.5 | -0.0621 | 0.0044 | -0.0683 | -14.1136
-1.5 | 0.0558 | 0.00439 | -0.0689 | 12.7107
-1 | 0.1145 | 0.00441 | -0.0691 | 25.9637
-0.5 | 0.173 | 0.00443 | -0.0692 | 39.0519
0 | 0.231 | 0.0045 | -0.0692 | 51.3333
0.5 | 0.2885 | 0.00457 | -0.0691 | 63.1291
1 | 0.344 | 0.00477 | -0.0686 | 72.1174
1.5 | 0.3992 | 0.00502 | -0.0681 | 79.5219
2 | 0.4466 | 0.00583 | -0.0661 | 76.6038
2.5 | 0.4908 | 0.007 | -0.0638 | 70.1143
3 | 0.5385 | 0.00795 | -0.0621 | 67.7358
3.5 | 0.5907 | 0.00857 | -0.0611 | 68.9265
4 | 0.6449 | 0.00901 | -0.0603 | 71.576
4.5 | 0.6997 | 0.0094 | -0.0595 | 74.4362
5.5 | 0.8076 | 0.01032 | -0.0576 | 78.2558
6 | 0.861 | 0.01082 | -0.0564 | 79.5749
6.5 | 0.9118 | 0.01156 | -0.0547 | 78.8754
7 | 0.9641 | 0.01214 | -0.0533 | 79.4152
7.5 | 1.0145 | 0.01288 | -0.0514 | 78.7655
8 | 1.0614 | 0.01393 | -0.049 | 76.1953
8.5 | 1.1091 | 0.01486 | -0.0466 | 74.6366
9 | 1.1551 | 0.01592 | -0.0439 | 72.5565
9.5 | 1.1913 | 0.01788 | -0.0398 | 66.6275
10 | 1.2266 | 0.01979 | -0.0356 | 61.9808
10.5 | 1.253 | 0.02182 | -0.03 | 57.4244
11 | 1.2704 | 0.02425 | -0.0234 | 52.3876
11.5 | 1.279 | 0.02684 | -0.0163 | 47.6528
12 | 1.2809 | 0.03056 | -0.0099 | 41.9143
12.5 | 1.2784 | 0.03474 | -0.0047 | 36.7991
13 | 1.255 | 0.04118 | -0.0004 | 30.476
13.5 | 1.2235 | 0.04948 | 0.0007 | 24.7272
14 | 1.1786 | 0.06142 | -0.003 | 19.1892
14.5 | 1.1263 | 0.07922 | -0.0146 | 14.2174
16 | 0.8216 | 0.19687 | -0.0814 | 4.1733
16.5 | 0.8326 | 0.20558 | -0.0862 | 4.05
17 | 0.8454 | 0.21623 | -0.0917 | 3.9097

## 55. Re 2M Mach 0.50 (1)
BIGFOIL.COM POLAR EXPORT
rae69ck
RAE 6-9CK |  |  |  | Cl Max: | 1.188 | at alpha= | 20 | deg
JavaFoil+Calcfoil stall+Eppler ext transition |  |  |  | L/D Max: | 86.786 | at alpha= | 2 | deg
Re: | 2000000 |  |  | Cd Min: | 0.00567 | at alpha= | -2.5 | deg
Mach: | 0.5 |  |  | Cl=0 at alpha= | -2.1594 | deg
|  |  |  | @ Cl=0.1, Cd= | 0.0058943
|  |  |  | @ Cl=0.4, Cd= | 0.00618
|  |  |  | @ Cl=0.6, Cd= | 0.0083671
alpha (deg) | Cl | Cd | Cm | Cl/Cd
-20 | -0.964 | 0.17771 | -0.025 | -5.423
-19.5 | -0.936 | 0.17432 | -0.025 | -5.372
-19 | -0.909 | 0.16958 | -0.025 | -5.363
-18.5 | -0.883 | 0.16322 | -0.026 | -5.411
-18 | -0.857 | 0.15844 | -0.026 | -5.408
-17.5 | -0.829 | 0.15325 | -0.026 | -5.411
-17 | -0.803 | 0.1466 | -0.026 | -5.474
-16.5 | -0.776 | 0.14232 | -0.027 | -5.454
-16 | -0.75 | 0.13827 | -0.027 | -5.422
-15.5 | -0.722 | 0.1331 | -0.026 | -5.422
-15 | -0.695 | 0.12878 | -0.027 | -5.398
-14.5 | -0.669 | 0.12482 | -0.027 | -5.357
-14 | -0.641 | 0.11802 | -0.027 | -5.431
-13.5 | -0.614 | 0.11389 | -0.027 | -5.394
-13 | -0.588 | 0.11023 | -0.027 | -5.331
-12.5 | -0.56 | 0.10533 | -0.027 | -5.319
-12 | -0.533 | 0.10124 | -0.027 | -5.269
-11.5 | -0.507 | 0.09682 | -0.027 | -5.233
-11 | -0.479 | 0.08165 | -0.027 | -5.871
-10.5 | -0.453 | 0.07142 | -0.028 | -6.34
-10 | -0.425 | 0.08103 | -0.026 | -5.247
-9.5 | -0.398 | 0.06566 | -0.027 | -6.065
-9 | -0.373 | 0.05773 | -0.031 | -6.453
-8.5 | -0.344 | 0.0575 | -0.028 | -5.989
-8 | -0.473 | 0.05313 | -0.026 | -8.904
-7.5 | -0.601 | 0.01462 | -0.063 | -41.096
-7 | -0.58 | 0.01314 | -0.064 | -44.179
-6.5 | -0.541 | 0.01198 | -0.066 | -45.184
-6 | -0.492 | 0.01108 | -0.067 | -44.425
-5.5 | -0.437 | 0.01029 | -0.068 | -42.45
-5 | -0.377 | 0.00958 | -0.069 | -39.373
-4.5 | -0.319 | 0.00579 | -0.071 | -55.09
-4 | -0.252 | 0.00569 | -0.072 | -44.307
-3.5 | -0.184 | 0.00572 | -0.073 | -32.157
-3 | -0.116 | 0.00568 | -0.074 | -20.361
-2.5 | -0.047 | 0.00567 | -0.075 | -8.293
-2 | 0.022 | 0.00571 | -0.075 | 3.822
-1.5 | 0.091 | 0.00591 | -0.076 | 15.356
-1 | 0.16 | 0.00579 | -0.077 | 27.572
-0.5 | 0.229 | 0.00601 | -0.078 | 38.045
0 | 0.298 | 0.00607 | -0.078 | 49
0.5 | 0.366 | 0.00614 | -0.079 | 59.552
1 | 0.434 | 0.00622 | -0.08 | 69.717
1.5 | 0.502 | 0.00637 | -0.08 | 78.789
2 | 0.569 | 0.00655 | -0.081 | 86.786
2.5 | 0.634 | 0.01036 | -0.082 | 61.161
3 | 0.698 | 0.01097 | -0.082 | 63.603
3.5 | 0.758 | 0.01066 | -0.083 | 71.095
4 | 0.812 | 0.01117 | -0.084 | 72.711
4.5 | 0.859 | 0.01178 | -0.084 | 72.937
5 | 0.894 | 0.01161 | -0.085 | 76.962
5.5 | 0.905 | 0.01238 | -0.085 | 73.117
6 | 0.691 | 0.04449 | -0.036 | 15.538
6.5 | 0.469 | 0.04833 | -0.037 | 9.701
7 | 0.497 | 0.05043 | -0.041 | 9.849
7.5 | 0.522 | 0.05549 | -0.038 | 9.415
8 | 0.549 | 0.07159 | -0.038 | 7.67
8.5 | 0.576 | 0.05979 | -0.041 | 9.642
9 | 0.603 | 0.06929 | -0.04 | 8.701
9.5 | 0.63 | 0.08696 | -0.042 | 7.243
10 | 0.656 | 0.08961 | -0.042 | 7.325
10.5 | 0.683 | 0.09214 | -0.042 | 7.412
11 | 0.71 | 0.09829 | -0.045 | 7.227
11.5 | 0.737 | 0.10142 | -0.045 | 7.263
12 | 0.763 | 0.105 | -0.045 | 7.266
12.5 | 0.79 | 0.11141 | -0.047 | 7.093
13 | 0.817 | 0.11303 | -0.047 | 7.225
13.5 | 0.843 | 0.11658 | -0.048 | 7.228
14 | 0.869 | 0.1196 | -0.048 | 7.266
14.5 | 0.897 | 0.1256 | -0.05 | 7.14
15 | 0.923 | 0.12944 | -0.051 | 7.129
15.5 | 0.949 | 0.13266 | -0.051 | 7.15
16 | 0.976 | 0.14205 | -0.053 | 6.872
16.5 | 1.002 | 0.14484 | -0.053 | 6.92
17 | 1.028 | 0.14915 | -0.053 | 6.892
17.5 | 1.054 | 0.15322 | -0.054 | 6.878
18 | 1.083 | 0.16022 | -0.056 | 6.759
18.5 | 1.107 | 0.16331 | -0.056 | 6.779
19 | 1.133 | 0.16914 | -0.056 | 6.697
19.5 | 1.159 | 0.1737 | -0.057 | 6.671
20 | 1.188 | 0.18059 | -0.059 | 6.577

## 56. Re 2M Mach 0.50 (2)
BIGFOIL.COM POLAR EXPORT
rae69ck
RAE 6-9CK |  |  |  | Cl Max: | 1.0366 | at alpha= | 20 | deg
XFOIL ncrit=9 |  |  |  | L/D Max: | 82.8893 | at alpha= | 1.5 | deg
Re: | 2000000 |  |  | Cd Min: | 0.29313 | at alpha= | 20 | deg
Mach: | 0.5 |  |  | Cl=0 at alpha= | -1.8999 | deg
|  |  |  | @ Cl=0.1, Cd= | 0.0046262
|  |  |  | @ Cl=0.4, Cd= | 0.0051016
|  |  |  | @ Cl=0.6, Cd= | 0.0088654
alpha (deg) | Cl | Cd | Cm | Cl/Cd
-13.5 | -0.5666 | 0.141 | -0.0246 | -4.0184
-13 | -0.5678 | 0.13025 | -0.029 | -4.3593
-12.5 | -0.579 | 0.11802 | -0.0341 | -4.9059
-12 | -0.5997 | 0.10477 | -0.04 | -5.724
-11.5 | -0.623 | 0.092 | -0.0462 | -6.7717
-11 | -0.6513 | 0.07821 | -0.0532 | -8.3276
-10.5 | -0.682 | 0.06381 | -0.0612 | -10.688
-10 | -0.7163 | 0.05274 | -0.0667 | -13.5817
-9.5 | -0.7506 | 0.04408 | -0.0684 | -17.0281
-9 | -0.7751 | 0.03464 | -0.0732 | -22.3759
-8.5 | -0.7764 | 0.02514 | -0.0798 | -30.8831
-8 | -0.7534 | 0.0179 | -0.0825 | -42.0894
-7.5 | -0.6957 | 0.01348 | -0.0854 | -51.6098
-7 | -0.6349 | 0.01149 | -0.0848 | -55.2567
-6.5 | -0.5789 | 0.01014 | -0.0823 | -57.0907
-6 | -0.5184 | 0.00933 | -0.0803 | -55.5627
-5.5 | -0.4575 | 0.00861 | -0.0785 | -53.1359
-5 | -0.3951 | 0.00802 | -0.0772 | -49.2643
-4.5 | -0.3326 | 0.00741 | -0.0762 | -44.8853
-4 | -0.2711 | 0.00664 | -0.0754 | -40.8283
-3.5 | -0.2149 | 0.00501 | -0.0749 | -42.8942
-3 | -0.1486 | 0.00471 | -0.0748 | -31.5499
-2.5 | -0.0811 | 0.00464 | -0.075 | -17.4784
-2 | -0.0135 | 0.00462 | -0.0752 | -2.9221
-1.5 | 0.0539 | 0.00464 | -0.0754 | 11.6164
-1 | 0.1209 | 0.00462 | -0.0756 | 26.1688
-0.5 | 0.1874 | 0.00466 | -0.0758 | 40.2146
0 | 0.2532 | 0.00472 | -0.0757 | 53.6441
0.5 | 0.3187 | 0.00479 | -0.0755 | 66.5344
1 | 0.3814 | 0.005 | -0.0746 | 76.28
1.5 | 0.4418 | 0.00533 | -0.0732 | 82.8893
2 | 0.4862 | 0.00662 | -0.0691 | 73.4441
2.5 | 0.5326 | 0.00792 | -0.0655 | 67.2475
3 | 0.5877 | 0.00876 | -0.0631 | 67.089
3.5 | 0.6484 | 0.00928 | -0.0612 | 69.8707
4 | 0.71 | 0.00978 | -0.0592 | 72.5971
4.5 | 0.7702 | 0.01039 | -0.0567 | 74.129
5 | 0.828 | 0.0112 | -0.0533 | 73.9286
5.5 | 0.8847 | 0.0121 | -0.0494 | 73.1157
6 | 0.9328 | 0.01366 | -0.0439 | 68.287
6.5 | 0.9754 | 0.01623 | -0.0374 | 60.0986
7 | 1.0097 | 0.02099 | -0.0307 | 48.1039
7.5 | 1.0036 | 0.02805 | -0.0207 | 35.779
8 | 0.9722 | 0.03518 | -0.0101 | 27.635
8.5 | 0.9345 | 0.04269 | -0.0033 | 21.8904
9 | 0.8953 | 0.05148 | -0.0017 | 17.3912
9.5 | 0.8558 | 0.06282 | -0.0063 | 13.623
10 | 0.823 | 0.07877 | -0.0183 | 10.4481
10.5 | 0.8004 | 0.09603 | -0.0307 | 8.3349
11 | 0.786 | 0.11004 | -0.0395 | 7.1429
11.5 | 0.7777 | 0.12328 | -0.0474 | 6.3084
12 | 0.779 | 0.13486 | -0.0542 | 5.7764
12.5 | 0.7841 | 0.14592 | -0.0608 | 5.3735
13 | 0.7879 | 0.15824 | -0.0676 | 4.9791
13.5 | 0.7951 | 0.16964 | -0.0734 | 4.687
14 | 0.8035 | 0.18015 | -0.0784 | 4.4602
14.5 | 0.8184 | 0.1907 | -0.0842 | 4.2916
15 | 0.8349 | 0.20086 | -0.0899 | 4.1566
15.5 | 0.8525 | 0.21081 | -0.0956 | 4.0439
16 | 0.8718 | 0.21933 | -0.1005 | 3.9748
16.5 | 0.8911 | 0.22895 | -0.1059 | 3.8921
17 | 0.9109 | 0.23867 | -0.1116 | 3.8166
17.5 | 0.9314 | 0.24925 | -0.1176 | 3.7368
18 | 0.9527 | 0.25788 | -0.1229 | 3.6944
18.5 | 0.9743 | 0.26586 | -0.1281 | 3.6647
19 | 0.9948 | 0.27414 | -0.1332 | 3.6288
19.5 | 1.0157 | 0.28356 | -0.1389 | 3.582
20 | 1.0366 | 0.29313 | -0.1447 | 3.5363

## 57. Re 3M Mach 0.00 (1)
BIGFOIL.COM POLAR EXPORT
rae69ck
RAE 6-9CK |  |  |  | Cl Max: | 1.08 | at alpha= | 9.5 | deg
JavaFoil+Calcfoil stall+Eppler ext transition |  |  |  | L/D Max: | 84.591 | at alpha= | 8.5 | deg
Re: | 3000000 |  |  | Cd Min: | 0.00527 | at alpha= | -3.5 | deg
Mach: | 0 |  |  | Cl=0 at alpha= | -2.1583 | deg
|  |  |  | @ Cl=0.1, Cd= | 0.0052807
|  |  |  | @ Cl=0.4, Cd= | 0.0058432
|  |  |  | @ Cl=0.6, Cd= | 0.0097974
alpha (deg) | Cl | Cd | Cm | Cl/Cd
-17 | -0.608 | 0.13187 | -0.021 | -4.612
-16.5 | -0.627 | 0.12501 | -0.021 | -5.018
-16 | -0.645 | 0.11853 | -0.022 | -5.445
-15.5 | -0.662 | 0.11149 | -0.023 | -5.941
-15 | -0.678 | 0.10463 | -0.024 | -6.48
-14.5 | -0.692 | 0.09729 | -0.025 | -7.115
-14 | -0.704 | 0.09045 | -0.027 | -7.784
-13.5 | -0.716 | 0.08184 | -0.029 | -8.748
-13 | -0.74 | 0.06342 | -0.036 | -11.668
-12.5 | -0.816 | 0.02499 | -0.046 | -32.675
-12 | -0.825 | 0.02025 | -0.047 | -40.718
-11.5 | -0.822 | 0.01773 | -0.049 | -46.397
-11 | -0.814 | 0.01586 | -0.05 | -51.298
-10.5 | -0.798 | 0.01446 | -0.051 | -55.198
-10 | -0.778 | 0.01327 | -0.052 | -58.574
-9.5 | -0.751 | 0.01232 | -0.053 | -60.991
-9 | -0.72 | 0.01148 | -0.054 | -62.709
-8.5 | -0.684 | 0.01076 | -0.055 | -63.584
-8 | -0.645 | 0.01014 | -0.056 | -63.6
-7.5 | -0.602 | 0.00961 | -0.057 | -62.619
-7 | -0.556 | 0.0091 | -0.058 | -61.04
-6.5 | -0.503 | 0.00885 | -0.059 | -56.889
-6 | -0.449 | 0.00846 | -0.06 | -53.025
-5.5 | -0.393 | 0.00836 | -0.06 | -47.011
-5 | -0.336 | 0.00564 | -0.061 | -59.479
-4.5 | -0.278 | 0.00559 | -0.062 | -49.619
-4 | -0.219 | 0.00559 | -0.062 | -39.127
-3.5 | -0.16 | 0.00527 | -0.063 | -30.299
-3 | -0.1 | 0.00528 | -0.064 | -19.007
-2.5 | -0.041 | 0.00529 | -0.065 | -7.708
-2 | 0.019 | 0.0053 | -0.065 | 3.566
-1.5 | 0.079 | 0.00527 | -0.066 | 14.925
-1 | 0.138 | 0.0053 | -0.067 | 26.105
-0.5 | 0.198 | 0.00537 | -0.067 | 36.895
0 | 0.258 | 0.0054 | -0.068 | 47.683
0.5 | 0.317 | 0.00545 | -0.068 | 58.133
1 | 0.376 | 0.00553 | -0.069 | 68.019
1.5 | 0.435 | 0.0063 | -0.07 | 69.096
2 | 0.494 | 0.00645 | -0.07 | 76.571
2.5 | 0.552 | 0.00669 | -0.071 | 82.439
3 | 0.609 | 0.01038 | -0.071 | 58.637
3.5 | 0.665 | 0.01086 | -0.072 | 61.215
4 | 0.719 | 0.01124 | -0.073 | 63.979
4.5 | 0.772 | 0.01075 | -0.073 | 71.765
5 | 0.822 | 0.0111 | -0.074 | 74.089
5.5 | 0.87 | 0.0115 | -0.074 | 75.685
6 | 0.915 | 0.01192 | -0.075 | 76.762
6.5 | 0.954 | 0.0124 | -0.075 | 76.95
7 | 0.989 | 0.01193 | -0.076 | 82.941
7.5 | 1.019 | 0.01241 | -0.076 | 82.084
8 | 1.043 | 0.01291 | -0.077 | 80.793
8.5 | 1.061 | 0.01255 | -0.077 | 84.591
9 | 1.074 | 0.01312 | -0.077 | 81.806
9.5 | 1.08 | 0.01483 | -0.078 | 72.8
10 | 1.079 | 0.01555 | -0.078 | 69.391
10.5 | 1.068 | 0.01668 | -0.078 | 64.013
11 | 0.887 | 0.06066 | -0.053 | 14.629
11.5 | 0.862 | 0.0711 | -0.047 | 12.126
12 | 0.843 | 0.07816 | -0.044 | 10.785
12.5 | 0.824 | 0.0838 | -0.042 | 9.833
13 | 0.803 | 0.09011 | -0.041 | 8.908
13.5 | 0.78 | 0.09653 | -0.04 | 8.078
14 | 0.756 | 0.10247 | -0.04 | 7.376
14.5 | 0.731 | 0.10844 | -0.04 | 6.74

## 58. Re 3M Mach 0.00 (2)
BIGFOIL.COM POLAR EXPORT
rae69ck
RAE 6-9CK |  |  |  | Cl Max: | 1.5947 | at alpha= | 17.5 | deg
XFOIL ncrit=9 |  |  |  | L/D Max: | 91.8007 | at alpha= | 8.5 | deg
Re: | 3000000 |  |  | Cd Min: | 0.14934 | at alpha= | -20 | deg
Mach: | 0 |  |  | Cl=0 at alpha= | -1.9912 | deg
|  |  |  | @ Cl=0.1, Cd= | 0.0039336
|  |  |  | @ Cl=0.4, Cd= | 0.0053465
|  |  |  | @ Cl=0.6, Cd= | 0.0079655
alpha (deg) | Cl | Cd | Cm | Cl/Cd
-20 | -0.9456 | 0.14934 | -0.0067 | -6.3319
-19.5 | -1.1706 | 0.09534 | -0.0351 | -12.2782
-19 | -1.2376 | 0.07625 | -0.0453 | -16.2308
-18.5 | -1.2753 | 0.06368 | -0.0515 | -20.0267
-18 | -1.2849 | 0.05602 | -0.0547 | -22.9365
-17.5 | -1.2795 | 0.05073 | -0.0567 | -25.2218
-17 | -1.2889 | 0.04405 | -0.0586 | -29.2599
-16.5 | -1.2847 | 0.03934 | -0.0595 | -32.6563
-16 | -1.2916 | 0.03374 | -0.06 | -38.281
-15.5 | -1.2943 | 0.02888 | -0.0597 | -44.8165
-15 | -1.2881 | 0.02515 | -0.0587 | -51.2167
-14.5 | -1.272 | 0.0226 | -0.0572 | -56.2832
-14 | -1.259 | 0.02044 | -0.0542 | -61.5949
-13.5 | -1.2673 | 0.01892 | -0.0464 | -66.982
-13 | -1.2317 | 0.01757 | -0.0452 | -70.1024
-12.5 | -1.1761 | 0.01637 | -0.0476 | -71.8448
-12 | -1.1182 | 0.01531 | -0.0502 | -73.0372
-11.5 | -1.059 | 0.01434 | -0.0527 | -73.8494
-11 | -1.0086 | 0.01297 | -0.0536 | -77.7641
-10.5 | -0.95 | 0.01209 | -0.0557 | -78.5773
-10 | -0.8891 | 0.01138 | -0.058 | -78.1283
-9.5 | -0.825 | 0.01069 | -0.0609 | -77.1749
-9 | -0.7702 | 0.0099 | -0.0618 | -77.798
-8.5 | -0.7082 | 0.00934 | -0.064 | -75.8244
-8 | -0.6523 | 0.00877 | -0.0648 | -74.3786
-7.5 | -0.5966 | 0.00834 | -0.0655 | -71.5348
-7 | -0.5431 | 0.00789 | -0.0655 | -68.834
-6.5 | -0.4898 | 0.00751 | -0.0655 | -65.2197
-6 | -0.4363 | 0.00715 | -0.0655 | -61.021
-5.5 | -0.3824 | 0.00681 | -0.0655 | -56.1527
-5 | -0.3285 | 0.00642 | -0.0655 | -51.1682
-4.5 | -0.2746 | 0.00599 | -0.0656 | -45.8431
-4 | -0.2215 | 0.00536 | -0.0657 | -41.3246
-3.5 | -0.1701 | 0.00429 | -0.0658 | -39.6503
-3 | -0.1145 | 0.00402 | -0.066 | -28.4826
-2.5 | -0.0577 | 0.00396 | -0.0664 | -14.5707
-2 | -0.001 | 0.00392 | -0.0667 | -0.2551
-1.5 | 0.0557 | 0.00391 | -0.0669 | 14.2455
-1 | 0.112 | 0.00394 | -0.0671 | 28.4264
-0.5 | 0.1685 | 0.004 | -0.0673 | 42.125
0.5 | 0.2795 | 0.00422 | -0.0673 | 66.2322
1.5 | 0.3831 | 0.00501 | -0.0659 | 76.4671
2 | 0.4293 | 0.00593 | -0.0644 | 72.3946
2.5 | 0.4771 | 0.00674 | -0.0631 | 70.7864
3 | 0.527 | 0.0074 | -0.0622 | 71.2162
3.5 | 0.5794 | 0.00783 | -0.0617 | 73.9974
4 | 0.6326 | 0.00818 | -0.0614 | 77.335
4.5 | 0.686 | 0.00849 | -0.0611 | 80.8009
5 | 0.739 | 0.00884 | -0.0607 | 83.5973
5.5 | 0.7914 | 0.00923 | -0.0601 | 85.7421
6 | 0.8441 | 0.00956 | -0.0597 | 88.295
6.5 | 0.8952 | 0.01002 | -0.059 | 89.3413
7 | 0.9469 | 0.01041 | -0.0584 | 90.9606
7.5 | 0.9965 | 0.01097 | -0.0574 | 90.8387
8 | 1.0466 | 0.01144 | -0.0566 | 91.486
8.5 | 1.0961 | 0.01194 | -0.0557 | 91.8007
9 | 1.144 | 0.01256 | -0.0545 | 91.0828
9.5 | 1.1887 | 0.01345 | -0.0528 | 88.3792
10 | 1.2355 | 0.01405 | -0.0515 | 87.9359
10.5 | 1.2807 | 0.01472 | -0.0499 | 87.0041
11 | 1.3241 | 0.01547 | -0.0481 | 85.5915
11.5 | 1.3653 | 0.01628 | -0.046 | 83.8636
12 | 1.4014 | 0.01721 | -0.0429 | 81.4294
12.5 | 1.4228 | 0.01881 | -0.0374 | 75.6406
13 | 1.4522 | 0.01987 | -0.0334 | 73.0851
13.5 | 1.481 | 0.02097 | -0.0297 | 70.6247
14 | 1.5061 | 0.02234 | -0.0257 | 67.4172
14.5 | 1.5293 | 0.02386 | -0.0218 | 64.0947
15 | 1.5493 | 0.02567 | -0.0179 | 60.3545
15.5 | 1.566 | 0.02778 | -0.0142 | 56.3715
16 | 1.5814 | 0.03011 | -0.0109 | 52.5208
16.5 | 1.5896 | 0.03319 | -0.0076 | 47.8939
17 | 1.5926 | 0.03699 | -0.0049 | 43.0549
17.5 | 1.5947 | 0.04122 | -0.0031 | 38.6875
18 | 1.5878 | 0.04683 | -0.0022 | 33.9056
18.5 | 1.5698 | 0.0545 | -0.003 | 28.8037
19 | 1.5422 | 0.06472 | -0.0063 | 23.8288
19.5 | 1.498 | 0.07958 | -0.0139 | 18.8238

## 59. Re 3M Mach 0.10 (1)
BIGFOIL.COM POLAR EXPORT
rae69ck
RAE 6-9CK |  |  |  | Cl Max: | 1.07 | at alpha= | 9.5 | deg
JavaFoil+Calcfoil stall+Eppler ext transition |  |  |  | L/D Max: | 85.901 | at alpha= | 9 | deg
Re: | 3000000 |  |  | Cd Min: | 0.00528 | at alpha= | -3 | deg
Mach: | 0.1 |  |  | Cl=0 at alpha= | -2.1583 | deg
|  |  |  | @ Cl=0.1, Cd= | 0.0053005
|  |  |  | @ Cl=0.4, Cd= | 0.0055836
|  |  |  | @ Cl=0.6, Cd= | 0.0096424
alpha (deg) | Cl | Cd | Cm | Cl/Cd
-16.5 | -0.589 | 0.12681 | -0.021 | -4.643
-16 | -0.61 | 0.11993 | -0.022 | -5.089
-15.5 | -0.631 | 0.11311 | -0.022 | -5.575
-15 | -0.649 | 0.10674 | -0.023 | -6.082
-14.5 | -0.666 | 0.09986 | -0.024 | -6.672
-14 | -0.681 | 0.09298 | -0.026 | -7.328
-13.5 | -0.694 | 0.08571 | -0.028 | -8.099
-13 | -0.707 | 0.07626 | -0.031 | -9.275
-12.5 | -0.791 | 0.02975 | -0.045 | -26.582
-12 | -0.811 | 0.02158 | -0.047 | -37.567
-11.5 | -0.813 | 0.0184 | -0.049 | -44.184
-11 | -0.807 | 0.0163 | -0.05 | -49.502
-10.5 | -0.794 | 0.01474 | -0.051 | -53.87
-10 | -0.775 | 0.0135 | -0.052 | -57.445
-9.5 | -0.75 | 0.01252 | -0.053 | -59.932
-9 | -0.72 | 0.01165 | -0.054 | -61.82
-8.5 | -0.685 | 0.0109 | -0.055 | -62.863
-8 | -0.646 | 0.01025 | -0.056 | -63.002
-7.5 | -0.603 | 0.00969 | -0.057 | -62.207
-7 | -0.558 | 0.00909 | -0.058 | -61.359
-6.5 | -0.505 | 0.00891 | -0.059 | -56.736
-6 | -0.451 | 0.00851 | -0.06 | -52.945
-5.5 | -0.395 | 0.00835 | -0.061 | -47.243
-5 | -0.337 | 0.00564 | -0.061 | -59.854
-4.5 | -0.279 | 0.00564 | -0.062 | -49.432
-4 | -0.22 | 0.00558 | -0.063 | -39.381
-3.5 | -0.161 | 0.0053 | -0.064 | -30.288
-3 | -0.101 | 0.00528 | -0.064 | -19.081
-2.5 | -0.041 | 0.00528 | -0.065 | -7.76
-2 | 0.019 | 0.00529 | -0.066 | 3.588
-1.5 | 0.079 | 0.00529 | -0.066 | 14.927
-1 | 0.139 | 0.00532 | -0.067 | 26.124
-0.5 | 0.199 | 0.00536 | -0.068 | 37.133
0 | 0.259 | 0.00539 | -0.068 | 48.016
0.5 | 0.318 | 0.00547 | -0.069 | 58.204
1 | 0.378 | 0.00555 | -0.069 | 68.075
1.5 | 0.437 | 0.00564 | -0.07 | 77.58
2 | 0.496 | 0.00645 | -0.071 | 76.968
2.5 | 0.554 | 0.0067 | -0.071 | 82.733
3 | 0.612 | 0.01041 | -0.072 | 58.784
3.5 | 0.668 | 0.01093 | -0.072 | 61.094
4 | 0.722 | 0.01132 | -0.073 | 63.797
4.5 | 0.775 | 0.01079 | -0.073 | 71.833
5 | 0.826 | 0.01116 | -0.074 | 73.945
5.5 | 0.873 | 0.01157 | -0.075 | 75.46
6 | 0.918 | 0.012 | -0.075 | 76.485
6.5 | 0.957 | 0.01249 | -0.076 | 76.613
7 | 0.99 | 0.01201 | -0.076 | 82.449
7.5 | 1.019 | 0.01252 | -0.077 | 81.344
8 | 1.041 | 0.01304 | -0.077 | 79.858
8.5 | 1.057 | 0.01267 | -0.077 | 83.482
9 | 1.067 | 0.01242 | -0.078 | 85.901
9.5 | 1.07 | 0.01504 | -0.078 | 71.163
10 | 1.065 | 0.01585 | -0.078 | 67.197
10.5 | 1.035 | 0.01824 | -0.077 | 56.73
11 | 0.858 | 0.06696 | -0.048 | 12.812
11.5 | 0.838 | 0.07394 | -0.044 | 11.33
12 | 0.817 | 0.07997 | -0.042 | 10.217
12.5 | 0.794 | 0.08587 | -0.041 | 9.25
13 | 0.769 | 0.09211 | -0.04 | 8.352
13.5 | 0.743 | 0.09798 | -0.039 | 7.583
14 | 0.715 | 0.10417 | -0.039 | 6.866
14.5 | 0.687 | 0.10973 | -0.039 | 6.257

## 60. Re 3M Mach 0.10 (2)
BIGFOIL.COM POLAR EXPORT
rae69ck
RAE 6-9CK |  |  |  | Cl Max: | 1.5588 | at alpha= | 16.5 | deg
XFOIL ncrit=9 |  |  |  | L/D Max: | 91.1414 | at alpha= | 8.5 | deg
Re: | 3000000 |  |  | Cd Min: | 0.17 | at alpha= | -20 | deg
Mach: | 0.1 |  |  | Cl=0 at alpha= | -1.9895 | deg
|  |  |  | @ Cl=0.1, Cd= | 0.0039356
|  |  |  | @ Cl=0.4, Cd= | 0.00533
|  |  |  | @ Cl=0.6, Cd= | 0.0079735
alpha (deg) | Cl | Cd | Cm | Cl/Cd
-20 | -0.868 | 0.17 | 0.0031 | -5.1059
-19.5 | -0.9227 | 0.14787 | -0.0086 | -6.2399
-19 | -1.1098 | 0.10142 | -0.0329 | -10.9426
-18.5 | -1.2068 | 0.07638 | -0.0467 | -15.7999
-18 | -1.2322 | 0.06546 | -0.0522 | -18.8237
-17.5 | -1.2361 | 0.05833 | -0.0553 | -21.1915
-17 | -1.2547 | 0.04981 | -0.0586 | -25.1897
-16.5 | -1.2577 | 0.04386 | -0.0603 | -28.6753
-16 | -1.2626 | 0.03814 | -0.0613 | -33.1044
-15.5 | -1.2663 | 0.03286 | -0.0616 | -38.5362
-15 | -1.2723 | 0.02774 | -0.061 | -45.8652
-14.5 | -1.2621 | 0.02442 | -0.0597 | -51.683
-14 | -1.2494 | 0.02181 | -0.0574 | -57.2856
-13.5 | -1.2403 | 0.01987 | -0.0532 | -62.4207
-13 | -1.2397 | 0.01841 | -0.0462 | -67.3384
-12.5 | -1.1839 | 0.01699 | -0.0487 | -69.6822
-12 | -1.1264 | 0.01576 | -0.0512 | -71.4721
-11.5 | -1.0667 | 0.01466 | -0.0537 | -72.7626
-11 | -1.0153 | 0.01334 | -0.0546 | -76.1094
-10.5 | -0.9569 | 0.01232 | -0.0565 | -77.6705
-10 | -0.8956 | 0.01155 | -0.0588 | -77.5411
-9.5 | -0.8307 | 0.01091 | -0.0616 | -76.1412
-9 | -0.7755 | 0.01002 | -0.0625 | -77.3952
-8.5 | -0.7129 | 0.00942 | -0.0647 | -75.6794
-8 | -0.6565 | 0.00885 | -0.0654 | -74.1808
-7.5 | -0.6006 | 0.00838 | -0.066 | -71.6706
-7 | -0.5467 | 0.00794 | -0.066 | -68.8539
-6 | -0.4392 | 0.00719 | -0.0659 | -61.0848
-5.5 | -0.3849 | 0.00685 | -0.0658 | -56.1898
-5 | -0.3307 | 0.00646 | -0.0659 | -51.192
-4.5 | -0.2765 | 0.00602 | -0.0659 | -45.9302
-4 | -0.223 | 0.0054 | -0.066 | -41.2963
-3.5 | -0.1714 | 0.00432 | -0.0661 | -39.6759
-3 | -0.1155 | 0.00403 | -0.0663 | -28.66
-2.5 | -0.0583 | 0.00397 | -0.0667 | -14.6851
-2 | -0.0012 | 0.00393 | -0.067 | -0.30534
-1.5 | 0.0557 | 0.00392 | -0.0672 | 14.2092
-1 | 0.1124 | 0.00394 | -0.0674 | 28.5279
-0.5 | 0.1692 | 0.004 | -0.0676 | 42.3
0 | 0.2255 | 0.00408 | -0.0677 | 55.2696
0.5 | 0.2808 | 0.00423 | -0.0676 | 66.383
1 | 0.3347 | 0.0045 | -0.0672 | 74.3778
1.5 | 0.3849 | 0.00503 | -0.0662 | 76.5209
2 | 0.4312 | 0.00595 | -0.0645 | 72.4706
2.5 | 0.4791 | 0.00678 | -0.0633 | 70.6637
3 | 0.5294 | 0.00742 | -0.0624 | 71.3477
3.5 | 0.5821 | 0.00786 | -0.0618 | 74.0585
4 | 0.6357 | 0.0082 | -0.0615 | 77.5244
4.5 | 0.6894 | 0.00852 | -0.0611 | 80.9155
5.5 | 0.7955 | 0.00927 | -0.0601 | 85.8145
6 | 0.8484 | 0.00961 | -0.0596 | 88.283
6.5 | 0.9001 | 0.01007 | -0.0588 | 89.3843
7 | 0.9519 | 0.01049 | -0.0581 | 90.7436
7.5 | 1.0014 | 0.0111 | -0.0569 | 90.2162
8 | 1.0523 | 0.01155 | -0.0561 | 91.1082
8.5 | 1.1019 | 0.01209 | -0.055 | 91.1414
9 | 1.1494 | 0.0128 | -0.0535 | 89.7969
9.5 | 1.1951 | 0.01364 | -0.0518 | 87.6173
10 | 1.2417 | 0.0143 | -0.0503 | 86.8322
10.5 | 1.2867 | 0.01505 | -0.0485 | 85.495
11 | 1.3298 | 0.01588 | -0.0464 | 83.7406
11.5 | 1.3701 | 0.0168 | -0.0439 | 81.5536
12 | 1.4009 | 0.01807 | -0.0397 | 77.5263
12.5 | 1.4237 | 0.01942 | -0.0342 | 73.311
13 | 1.452 | 0.02064 | -0.03 | 70.3488
13.5 | 1.4789 | 0.02195 | -0.0259 | 67.3759
14 | 1.5011 | 0.02361 | -0.0215 | 63.579
14.5 | 1.521 | 0.02547 | -0.0173 | 59.7173
15 | 1.5363 | 0.02776 | -0.0131 | 55.3422
15.5 | 1.5475 | 0.03049 | -0.0092 | 50.7543
16 | 1.5579 | 0.03347 | -0.006 | 46.5462
16.5 | 1.5588 | 0.03755 | -0.0031 | 41.5126
17 | 1.5528 | 0.0427 | -0.0012 | 36.3653
17.5 | 1.5416 | 0.04906 | -0.0007 | 31.4227
18 | 1.5201 | 0.05759 | -0.0023 | 26.3952
18.5 | 1.4794 | 0.0706 | -0.0079 | 20.9547
19 | 1.4109 | 0.09194 | -0.021 | 15.3459

## 61. Re 3M Mach 0.25 (1)
BIGFOIL.COM POLAR EXPORT
rae69ck
RAE 6-9CK |  |  |  | Cl Max: | 1.021 | at alpha= | 8 | deg
JavaFoil+Calcfoil stall+Eppler ext transition |  |  |  | L/D Max: | 91.744 | at alpha= | 2.5 | deg
Re: | 3000000 |  |  | Cd Min: | 0.00532 | at alpha= | -2.5 | deg
Mach: | 0.25 |  |  | Cl=0 at alpha= | -2.1613 | deg
|  |  |  | @ Cl=0.1, Cd= | 0.0053531
|  |  |  | @ Cl=0.4, Cd= | 0.0056216
|  |  |  | @ Cl=0.6, Cd= | 0.09837
alpha (deg) | Cl | Cd | Cm | Cl/Cd
-15.5 | -0.337 | 0.11958 | -0.022 | -2.815
-15 | -0.393 | 0.11421 | -0.022 | -3.445
-14.5 | -0.446 | 0.10776 | -0.023 | -4.135
-14 | -0.493 | 0.10129 | -0.023 | -4.867
-13.5 | -0.535 | 0.09517 | -0.024 | -5.62
-13 | -0.571 | 0.08945 | -0.025 | -6.381
-12.5 | -0.601 | 0.08306 | -0.026 | -7.232
-12 | -0.625 | 0.07616 | -0.028 | -8.204
-11.5 | -0.648 | 0.06565 | -0.033 | -9.865
-11 | -0.747 | 0.02072 | -0.05 | -36.036
-10.5 | -0.757 | 0.0169 | -0.052 | -44.835
-10 | -0.753 | 0.01504 | -0.053 | -50.102
-9.5 | -0.739 | 0.01367 | -0.054 | -54.072
-9 | -0.717 | 0.01258 | -0.055 | -56.994
-8.5 | -0.688 | 0.01167 | -0.056 | -58.907
-8 | -0.652 | 0.0109 | -0.057 | -59.768
-7.5 | -0.61 | 0.01023 | -0.058 | -59.637
-7 | -0.564 | 0.00965 | -0.059 | -58.43
-6.5 | -0.516 | 0.00905 | -0.061 | -57.029
-6 | -0.462 | 0.00881 | -0.062 | -52.426
-5.5 | -0.405 | 0.00842 | -0.062 | -48.075
-5 | -0.346 | 0.00778 | -0.063 | -44.485
-4.5 | -0.286 | 0.0057 | -0.064 | -50.273
-4 | -0.226 | 0.00539 | -0.065 | -41.894
-3.5 | -0.165 | 0.00534 | -0.065 | -30.895
-3 | -0.104 | 0.00536 | -0.066 | -19.325
-2.5 | -0.042 | 0.00532 | -0.067 | -7.917
-2 | 0.02 | 0.00533 | -0.067 | 3.658
-1.5 | 0.081 | 0.00535 | -0.068 | 15.167
-1 | 0.143 | 0.00536 | -0.069 | 26.639
-0.5 | 0.205 | 0.00542 | -0.069 | 37.725
0 | 0.266 | 0.00549 | -0.07 | 48.513
0.5 | 0.327 | 0.00551 | -0.071 | 59.345
1 | 0.388 | 0.0056 | -0.071 | 69.32
1.5 | 0.449 | 0.00571 | -0.072 | 78.655
2 | 0.51 | 0.00651 | -0.073 | 78.291
2.5 | 0.569 | 0.00621 | -0.073 | 91.744
3 | 0.628 | 0.01008 | -0.074 | 62.288
3.5 | 0.685 | 0.01055 | -0.074 | 64.948
4 | 0.74 | 0.01066 | -0.075 | 69.464
4.5 | 0.793 | 0.01108 | -0.076 | 71.576
5 | 0.843 | 0.0115 | -0.076 | 73.32
5.5 | 0.89 | 0.01195 | -0.077 | 74.471
6 | 0.932 | 0.01248 | -0.077 | 74.697
6.5 | 0.966 | 0.01201 | -0.078 | 80.408
7 | 0.993 | 0.01253 | -0.078 | 79.248
7.5 | 1.012 | 0.01222 | -0.079 | 82.796
8 | 1.021 | 0.0128 | -0.079 | 79.752
8.5 | 1.02 | 0.01257 | -0.079 | 81.181
9 | 1.008 | 0.01539 | -0.08 | 65.464
9.5 | 0.811 | 0.05712 | -0.049 | 14.201
10 | 0.778 | 0.06503 | -0.043 | 11.96
10.5 | 0.742 | 0.07086 | -0.04 | 10.474
11 | 0.7 | 0.07687 | -0.039 | 9.112
11.5 | 0.652 | 0.08228 | -0.039 | 7.927
12 | 0.598 | 0.08763 | -0.039 | 6.824
12.5 | 0.538 | 0.09351 | -0.039 | 5.756
13 | 0.474 | 0.09837 | -0.039 | 4.817

## 62. Re 3M Mach 0.25 (2)
BIGFOIL.COM POLAR EXPORT
rae69ck
RAE 6-9CK |  |  |  | Cl Max: | 1.368 | at alpha= | 12.5 | deg
XFOIL ncrit=9 |  |  |  | L/D Max: | 88.8676 | at alpha= | 6.5 | deg
Re: | 3000000 |  |  | Cd Min: | 0.2175 | at alpha= | 17.5 | deg
Mach: | 0.25 |  |  | Cl=0 at alpha= | -1.9736 | deg
|  |  |  | @ Cl=0.1, Cd= | 0.0039827
|  |  |  | @ Cl=0.4, Cd= | 0.0052432
|  |  |  | @ Cl=0.6, Cd= | 0.0079835
alpha (deg) | Cl | Cd | Cm | Cl/Cd
-18.5 | -0.6728 | 0.20983 | 0.014 | -3.2064
-17 | -0.8732 | 0.12389 | -0.0253 | -7.0482
-16.5 | -0.9657 | 0.09803 | -0.0388 | -9.8511
-16 | -1.0064 | 0.08157 | -0.0478 | -12.3379
-15.5 | -1.0636 | 0.0644 | -0.058 | -16.5155
-15 | -1.0989 | 0.05282 | -0.0637 | -20.8046
-14.5 | -1.1289 | 0.04346 | -0.067 | -25.9756
-14 | -1.1487 | 0.03609 | -0.0681 | -31.8288
-13.5 | -1.1532 | 0.03078 | -0.0676 | -37.4659
-13 | -1.1509 | 0.02665 | -0.0657 | -43.1857
-12.5 | -1.1478 | 0.02331 | -0.0621 | -49.2407
-11 | -1.045 | 0.01607 | -0.0608 | -65.028
-10.5 | -0.9898 | 0.01456 | -0.0616 | -67.9808
-10 | -0.9307 | 0.01279 | -0.0633 | -72.7678
-9.5 | -0.8639 | 0.01178 | -0.0656 | -73.3362
-9 | -0.8037 | 0.01095 | -0.0665 | -73.3973
-8.5 | -0.7389 | 0.00994 | -0.0685 | -74.336
-8 | -0.6794 | 0.00932 | -0.0691 | -72.897
-7.5 | -0.6223 | 0.0087 | -0.0691 | -71.5287
-7 | -0.566 | 0.00826 | -0.0689 | -68.523
-6.5 | -0.5106 | 0.00781 | -0.0685 | -65.3777
-6 | -0.455 | 0.00741 | -0.0682 | -61.4035
-5.5 | -0.3992 | 0.00702 | -0.0679 | -56.8661
-5 | -0.3433 | 0.00663 | -0.0677 | -51.7798
-4 | -0.2318 | 0.0056 | -0.0676 | -41.3929
-3.5 | -0.1787 | 0.00447 | -0.0677 | -39.9776
-3 | -0.1212 | 0.00409 | -0.0679 | -29.6333
-2.5 | -0.0622 | 0.00401 | -0.0682 | -15.5112
-2 | -0.0031 | 0.00397 | -0.0685 | -0.78086
-1.5 | 0.0556 | 0.00396 | -0.0688 | 14.0404
-1 | 0.1142 | 0.00399 | -0.069 | 28.6216
-0.5 | 0.1728 | 0.00403 | -0.0692 | 42.8784
0 | 0.2311 | 0.00412 | -0.0693 | 56.0922
0.5 | 0.2879 | 0.00427 | -0.0691 | 67.4239
1 | 0.3435 | 0.00452 | -0.0686 | 75.9956
1.5 | 0.3944 | 0.00513 | -0.0674 | 76.8811
2 | 0.4414 | 0.00608 | -0.0655 | 72.5987
3 | 0.5423 | 0.00758 | -0.063 | 71.5435
4 | 0.6524 | 0.00835 | -0.0618 | 78.1317
4.5 | 0.7078 | 0.00872 | -0.0611 | 81.1697
5 | 0.7632 | 0.00908 | -0.0604 | 84.0529
5.5 | 0.8181 | 0.00948 | -0.0596 | 86.2975
6 | 0.8716 | 0.01 | -0.0584 | 87.16
6.5 | 0.926 | 0.01042 | -0.0574 | 88.8676
7 | 0.9778 | 0.01107 | -0.0558 | 88.3288
7.5 | 1.0306 | 0.01162 | -0.0543 | 88.6919
8 | 1.0821 | 0.01227 | -0.0526 | 88.1907
8.5 | 1.1288 | 0.01338 | -0.0499 | 84.3647
9 | 1.1778 | 0.0142 | -0.0477 | 82.9437
9.5 | 1.2241 | 0.01524 | -0.0449 | 80.3215
10 | 1.2677 | 0.01646 | -0.0417 | 77.017
11 | 1.3385 | 0.01959 | -0.0328 | 68.3257
11.5 | 1.3508 | 0.02237 | -0.0252 | 60.3844
12 | 1.3646 | 0.02454 | -0.0184 | 55.6072
12.5 | 1.368 | 0.02777 | -0.0113 | 49.2618
13 | 1.357 | 0.03246 | -0.0048 | 41.8053
13.5 | 1.3333 | 0.03865 | 0.0003 | 34.4968
14 | 1.2999 | 0.04673 | 0.0024 | 27.8172
14.5 | 1.2601 | 0.05724 | 0.0003 | 22.0143
15 | 1.2127 | 0.072 | -0.0079 | 16.8431
15.5 | 1.1413 | 0.09915 | -0.0268 | 11.5108
16 | 1.0304 | 0.13387 | -0.0482 | 7.697
16.5 | 0.8463 | 0.20031 | -0.0849 | 4.225
17 | 0.8585 | 0.20937 | -0.09 | 4.1004
17.5 | 0.8727 | 0.2175 | -0.0948 | 4.0124

## 63. Re 3M Mach 0.50 (1)
BIGFOIL.COM POLAR EXPORT
rae69ck
RAE 6-9CK |  |  |  | Cl Max: | 1.189 | at alpha= | 20 | deg
JavaFoil+Calcfoil stall+Eppler ext transition |  |  |  | L/D Max: | 89.877 | at alpha= | 2 | deg
Re: | 3000000 |  |  | Cd Min: | 0.00537 | at alpha= | -3 | deg
Mach: | 0.5 |  |  | Cl=0 at alpha= | -2.1594 | deg
|  |  |  | @ Cl=0.1, Cd= | 0.0056039
|  |  |  | @ Cl=0.4, Cd= | 0.005845
|  |  |  | @ Cl=0.6, Cd= | 0.0079182
alpha (deg) | Cl | Cd | Cm | Cl/Cd
-20 | -0.964 | 0.16893 | -0.025 | -5.707
-19.5 | -0.938 | 0.16525 | -0.026 | -5.674
-19 | -0.91 | 0.15858 | -0.026 | -5.738
-18.5 | -0.883 | 0.15455 | -0.026 | -5.717
-18 | -0.857 | 0.14973 | -0.027 | -5.726
-17.5 | -0.83 | 0.14404 | -0.026 | -5.762
-17 | -0.803 | 0.14049 | -0.026 | -5.714
-16.5 | -0.776 | 0.13376 | -0.027 | -5.805
-16 | -0.75 | 0.13152 | -0.028 | -5.704
-15.5 | -0.722 | 0.12579 | -0.027 | -5.74
-15 | -0.696 | 0.12147 | -0.027 | -5.727
-14.5 | -0.669 | 0.11752 | -0.028 | -5.693
-14 | -0.641 | 0.11249 | -0.027 | -5.701
-13.5 | -0.615 | 0.10825 | -0.027 | -5.678
-13 | -0.588 | 0.1046 | -0.028 | -5.621
-12.5 | -0.561 | 0.09291 | -0.027 | -6.033
-12 | -0.534 | 0.08275 | -0.028 | -6.454
-11.5 | -0.507 | 0.07499 | -0.029 | -6.766
-11 | -0.48 | 0.07713 | -0.028 | -6.219
-10.5 | -0.454 | 0.06877 | -0.03 | -6.595
-10 | -0.426 | 0.06902 | -0.028 | -6.166
-9.5 | -0.399 | 0.06329 | -0.028 | -6.3
-9 | -0.432 | 0.01947 | -0.059 | -22.183
-8.5 | -0.345 | 0.05569 | -0.03 | -6.196
-8 | -0.475 | 0.05124 | -0.031 | -9.269
-7.5 | -0.604 | 0.01343 | -0.063 | -44.951
-7 | -0.583 | 0.01212 | -0.065 | -48.121
-6.5 | -0.544 | 0.01106 | -0.066 | -49.177
-6 | -0.494 | 0.01024 | -0.067 | -48.282
-5.5 | -0.439 | 0.00954 | -0.068 | -45.998
-5 | -0.379 | 0.00889 | -0.07 | -42.673
-4.5 | -0.319 | 0.00548 | -0.071 | -58.18
-4 | -0.252 | 0.00544 | -0.072 | -46.326
-3.5 | -0.184 | 0.00541 | -0.073 | -33.998
-3 | -0.116 | 0.00537 | -0.074 | -21.55
-2.5 | -0.047 | 0.00537 | -0.075 | -8.761
-2 | 0.022 | 0.00556 | -0.075 | 3.92
-1.5 | 0.091 | 0.0056 | -0.076 | 16.222
-1 | 0.16 | 0.00563 | -0.077 | 28.38
-0.5 | 0.229 | 0.00565 | -0.078 | 40.495
0 | 0.298 | 0.00571 | -0.078 | 52.096
0.5 | 0.366 | 0.00579 | -0.079 | 63.18
1 | 0.434 | 0.0059 | -0.08 | 73.579
1.5 | 0.502 | 0.00606 | -0.08 | 82.716
2 | 0.569 | 0.00633 | -0.081 | 89.877
2.5 | 0.634 | 0.00966 | -0.082 | 65.604
3 | 0.698 | 0.01026 | -0.082 | 67.987
3.5 | 0.758 | 0.01079 | -0.083 | 70.209
4 | 0.813 | 0.01135 | -0.084 | 71.572
4.5 | 0.86 | 0.01098 | -0.084 | 78.324
5 | 0.894 | 0.01169 | -0.085 | 76.48
5.5 | 0.905 | 0.01155 | -0.086 | 78.403
6 | 0.694 | 0.04305 | -0.043 | 16.128
6.5 | 0.47 | 0.04707 | -0.04 | 9.979
7 | 0.498 | 0.04893 | -0.045 | 10.184
7.5 | 0.523 | 0.05371 | -0.04 | 9.737
8 | 0.55 | 0.05865 | -0.04 | 9.372
8.5 | 0.577 | 0.05834 | -0.043 | 9.897
9 | 0.603 | 0.06573 | -0.041 | 9.177
9.5 | 0.631 | 0.06334 | -0.044 | 9.961
10 | 0.657 | 0.06963 | -0.044 | 9.438
10.5 | 0.683 | 0.07881 | -0.043 | 8.671
11 | 0.711 | 0.09025 | -0.045 | 7.874
11.5 | 0.737 | 0.09338 | -0.045 | 7.892
12 | 0.763 | 0.09698 | -0.045 | 7.87
12.5 | 0.791 | 0.10249 | -0.047 | 7.714
13 | 0.817 | 0.10571 | -0.048 | 7.729
13.5 | 0.843 | 0.10925 | -0.048 | 7.718
14 | 0.87 | 0.113 | -0.049 | 7.696
14.5 | 0.897 | 0.11768 | -0.051 | 7.623
15 | 0.923 | 0.12139 | -0.051 | 7.603
15.5 | 0.949 | 0.12669 | -0.051 | 7.49
16 | 0.977 | 0.1325 | -0.054 | 7.376
16.5 | 1.003 | 0.13662 | -0.054 | 7.339
17 | 1.028 | 0.14087 | -0.054 | 7.3
17.5 | 1.055 | 0.14646 | -0.054 | 7.201
18 | 1.084 | 0.1518 | -0.057 | 7.138
18.5 | 1.108 | 0.15455 | -0.056 | 7.166
19 | 1.133 | 0.15815 | -0.057 | 7.166
19.5 | 1.16 | 0.16452 | -0.057 | 7.049
20 | 1.189 | 0.17089 | -0.059 | 6.955

## 64. Re 3M Mach 0.50 (2)
BIGFOIL.COM POLAR EXPORT
rae69ck
RAE 6-9CK |  |  |  | Cl Max: | 1.0382 | at alpha= | 20 | deg
XFOIL ncrit=9 |  |  |  | L/D Max: | 83.4221 | at alpha= | 5 | deg
Re: | 3000000 |  |  | Cd Min: | 0.29262 | at alpha= | 20 | deg
Mach: | 0.5 |  |  | Cl=0 at alpha= | -1.8982 | deg
|  |  |  | @ Cl=0.1, Cd= | 0.0041569
|  |  |  | @ Cl=0.4, Cd= | 0.005024
|  |  |  | @ Cl=0.6, Cd= | 0.0082068
alpha (deg) | Cl | Cd | Cm | Cl/Cd
-13.5 | -0.5881 | 0.13581 | -0.0261 | -4.3303
-13 | -0.5968 | 0.12399 | -0.0315 | -4.8133
-12.5 | -0.6044 | 0.11313 | -0.0363 | -5.3425
-12 | -0.6186 | 0.10159 | -0.0417 | -6.0892
-11.5 | -0.6411 | 0.08903 | -0.0477 | -7.2009
-11 | -0.6682 | 0.07468 | -0.055 | -8.9475
-10.5 | -0.699 | 0.06143 | -0.0627 | -11.3788
-10 | -0.7347 | 0.05084 | -0.0675 | -14.4512
-9 | -0.7879 | 0.02981 | -0.0805 | -26.4307
-8.5 | -0.7953 | 0.02029 | -0.0849 | -39.1966
-8 | -0.7552 | 0.01416 | -0.0883 | -53.3333
-7.5 | -0.6953 | 0.01139 | -0.0884 | -61.0448
-7 | -0.6427 | 0.01005 | -0.0849 | -63.9502
-6.5 | -0.5863 | 0.00912 | -0.0818 | -64.2873
-6 | -0.5256 | 0.00843 | -0.0795 | -62.3488
-5.5 | -0.4626 | 0.00788 | -0.0779 | -58.7056
-5 | -0.3986 | 0.0074 | -0.0767 | -53.8649
-4.5 | -0.3346 | 0.00691 | -0.0758 | -48.4226
-4 | -0.2708 | 0.00637 | -0.0753 | -42.5118
-3.5 | -0.2092 | 0.00548 | -0.0749 | -38.1752
-3 | -0.1486 | 0.00434 | -0.0747 | -34.2396
-2.5 | -0.0813 | 0.00421 | -0.0749 | -19.3112
-1.5 | 0.0538 | 0.00415 | -0.0754 | 12.9639
-1 | 0.1209 | 0.00416 | -0.0757 | 29.0625
-0.5 | 0.1878 | 0.00421 | -0.0758 | 44.6081
0 | 0.254 | 0.00428 | -0.0759 | 59.3458
0.5 | 0.3188 | 0.00442 | -0.0756 | 72.1267
1 | 0.381 | 0.00472 | -0.0747 | 80.7203
1.5 | 0.4335 | 0.00556 | -0.0721 | 77.9676
2 | 0.4826 | 0.00669 | -0.0689 | 72.1375
2.5 | 0.536 | 0.00762 | -0.0664 | 70.3412
3 | 0.5961 | 0.00818 | -0.0647 | 72.8729
3.5 | 0.6588 | 0.00861 | -0.0632 | 76.5157
4 | 0.7216 | 0.00905 | -0.0613 | 79.7348
4.5 | 0.7841 | 0.00956 | -0.0591 | 82.0188
5 | 0.8459 | 0.01014 | -0.0564 | 83.4221
5.5 | 0.9045 | 0.01097 | -0.0527 | 82.4521
6 | 0.9595 | 0.01209 | -0.0479 | 79.3631
6.5 | 1.0038 | 0.01419 | -0.0413 | 70.74
7 | 1.0329 | 0.01926 | -0.0335 | 53.6293
7.5 | 1.0339 | 0.02631 | -0.024 | 39.2968
8 | 1.0104 | 0.03233 | -0.0128 | 31.2527
8.5 | 0.977 | 0.03895 | -0.0045 | 25.0834
9 | 0.9352 | 0.04728 | -0.0008 | 19.78
9.5 | 0.8947 | 0.0575 | -0.0029 | 15.56
10 | 0.8591 | 0.07084 | -0.0116 | 12.1273
10.5 | 0.8335 | 0.08919 | -0.0259 | 9.3452
11 | 0.8128 | 0.10432 | -0.0359 | 7.7914
12 | 0.7881 | 0.13278 | -0.0532 | 5.9354
12.5 | 0.7882 | 0.14538 | -0.0605 | 5.4217
13 | 0.7947 | 0.1569 | -0.0671 | 5.065
13.5 | 0.8062 | 0.16729 | -0.0731 | 4.8192
14 | 0.8176 | 0.17797 | -0.0793 | 4.594
14.5 | 0.83 | 0.18855 | -0.0849 | 4.402
15 | 0.8414 | 0.19849 | -0.0896 | 4.239
15.5 | 0.8577 | 0.20906 | -0.0955 | 4.1026
16 | 0.8756 | 0.21916 | -0.1012 | 3.9953
16.5 | 0.8943 | 0.22922 | -0.1068 | 3.9015
17 | 0.914 | 0.23883 | -0.1123 | 3.827
17.5 | 0.9336 | 0.2476 | -0.1176 | 3.7706
18 | 0.954 | 0.25696 | -0.1231 | 3.7126
18.5 | 0.9754 | 0.26707 | -0.1289 | 3.6522
19 | 0.9968 | 0.27543 | -0.1342 | 3.6191
19.5 | 1.0183 | 0.28316 | -0.1395 | 3.5962
20 | 1.0382 | 0.29262 | -0.1451 | 3.5479

## 65. Re 4M Mach 0.00 (1)
BIGFOIL.COM POLAR EXPORT
rae69ck
RAE 6-9CK |  |  |  | Cl Max: | 1.081 | at alpha= | 9.5 | deg
JavaFoil+Calcfoil stall+Eppler ext transition |  |  |  | L/D Max: | 88.799 | at alpha= | 9.5 | deg
Re: | 4000000 |  |  | Cd Min: | 0.00511 | at alpha= | -2.5 | deg
Mach: | 0 |  |  | Cl=0 at alpha= | -2.1583 | deg
|  |  |  | @ Cl=0.1, Cd= | 0.0051307
|  |  |  | @ Cl=0.4, Cd= | 0.006141
|  |  |  | @ Cl=0.6, Cd= | 0.0095453
alpha (deg) | Cl | Cd | Cm | Cl/Cd
-17 | -0.609 | 0.12817 | -0.022 | -4.754
-16.5 | -0.629 | 0.12161 | -0.022 | -5.168
-16 | -0.647 | 0.11523 | -0.023 | -5.613
-15.5 | -0.664 | 0.10797 | -0.024 | -6.152
-15 | -0.68 | 0.10111 | -0.025 | -6.729
-14.5 | -0.696 | 0.09291 | -0.027 | -7.489
-14 | -0.71 | 0.08463 | -0.029 | -8.389
-13.5 | -0.738 | 0.06482 | -0.035 | -11.39
-13 | -0.811 | 0.02755 | -0.044 | -29.437
-12.5 | -0.826 | 0.02158 | -0.046 | -38.258
-12 | -0.83 | 0.01845 | -0.048 | -44.974
-11.5 | -0.826 | 0.01638 | -0.049 | -50.46
-11 | -0.817 | 0.01475 | -0.05 | -55.391
-10.5 | -0.801 | 0.0135 | -0.051 | -59.344
-10 | -0.78 | 0.01244 | -0.052 | -62.72
-9.5 | -0.754 | 0.01156 | -0.053 | -65.228
-9 | -0.723 | 0.01082 | -0.054 | -66.787
-8.5 | -0.687 | 0.01017 | -0.055 | -67.556
-8 | -0.648 | 0.0096 | -0.056 | -67.456
-7.5 | -0.606 | 0.00901 | -0.057 | -67.258
-7 | -0.556 | 0.00882 | -0.058 | -63.072
-6.5 | -0.503 | 0.00847 | -0.059 | -59.46
-6 | -0.449 | 0.00834 | -0.06 | -53.817
-5.5 | -0.393 | 0.00802 | -0.06 | -48.975
-5 | -0.336 | 0.00736 | -0.061 | -45.598
-4.5 | -0.278 | 0.00544 | -0.062 | -50.979
-4 | -0.219 | 0.00543 | -0.062 | -40.275
-3.5 | -0.16 | 0.00544 | -0.063 | -29.364
-3 | -0.1 | 0.00541 | -0.064 | -18.535
-2.5 | -0.041 | 0.00511 | -0.065 | -7.978
-2 | 0.019 | 0.00513 | -0.065 | 3.684
-1.5 | 0.079 | 0.00512 | -0.066 | 15.346
-1 | 0.138 | 0.00515 | -0.067 | 26.866
-0.5 | 0.198 | 0.00519 | -0.067 | 38.168
0 | 0.258 | 0.00523 | -0.068 | 49.276
0.5 | 0.317 | 0.00532 | -0.068 | 59.536
1 | 0.376 | 0.00608 | -0.069 | 61.912
1.5 | 0.435 | 0.00623 | -0.07 | 69.833
2 | 0.494 | 0.0065 | -0.07 | 76.004
2.5 | 0.552 | 0.00728 | -0.071 | 75.815
3 | 0.609 | 0.00997 | -0.071 | 61.089
3.5 | 0.665 | 0.01042 | -0.072 | 63.808
4 | 0.719 | 0.01078 | -0.073 | 66.711
4.5 | 0.772 | 0.01116 | -0.073 | 69.157
5 | 0.822 | 0.01154 | -0.074 | 71.23
5.5 | 0.87 | 0.01099 | -0.074 | 79.169
6 | 0.915 | 0.01139 | -0.075 | 80.332
6.5 | 0.955 | 0.01182 | -0.075 | 80.773
7 | 0.989 | 0.0123 | -0.076 | 80.42
7.5 | 1.019 | 0.01183 | -0.076 | 86.143
8 | 1.043 | 0.0123 | -0.077 | 84.787
8.5 | 1.062 | 0.01283 | -0.077 | 82.749
9 | 1.074 | 0.01249 | -0.077 | 86.024
9.5 | 1.081 | 0.01217 | -0.078 | 88.799
10 | 1.081 | 0.01478 | -0.078 | 73.095
10.5 | 1.073 | 0.01567 | -0.078 | 68.505
11 | 1.053 | 0.01715 | -0.078 | 61.385
11.5 | 0.889 | 0.05747 | -0.058 | 15.465
12 | 0.848 | 0.07429 | -0.048 | 11.419
12.5 | 0.827 | 0.08057 | -0.045 | 10.27
13 | 0.805 | 0.08742 | -0.043 | 9.206
13.5 | 0.781 | 0.09384 | -0.042 | 8.327
14 | 0.757 | 0.09939 | -0.042 | 7.619
14.5 | 0.732 | 0.10589 | -0.041 | 6.913

## 66. Re 4M Mach 0.00 (2)
BIGFOIL.COM POLAR EXPORT
rae69ck
RAE 6-9CK |  |  |  | Cl Max: | 1.6507 | at alpha= | 17 | deg
XFOIL ncrit=9 |  |  |  | L/D Max: | 98.5621 | at alpha= | 8 | deg
Re: | 4000000 |  |  | Cd Min: | 0.09173 | at alpha= | 20 | deg
Mach: | 0 |  |  | Cl=0 at alpha= | -1.9903 | deg
|  |  |  | @ Cl=0.1, Cd= | 0.0037289
|  |  |  | @ Cl=0.4, Cd= | 0.0055547
|  |  |  | @ Cl=0.6, Cd= | 0.0075878
alpha (deg) | Cl | Cd | Cm | Cl/Cd
-20 | -1.3358 | 0.07505 | -0.046 | -17.7988
-19.5 | -1.3654 | 0.06411 | -0.0512 | -21.2978
-19 | -1.3808 | 0.05587 | -0.0545 | -24.7145
-18.5 | -1.3912 | 0.04876 | -0.0571 | -28.5316
-18 | -1.3909 | 0.04334 | -0.0586 | -32.0928
-17.5 | -1.3862 | 0.0388 | -0.0594 | -35.7268
-17 | -1.3796 | 0.03462 | -0.0598 | -39.8498
-16.5 | -1.3686 | 0.031 | -0.0598 | -44.1484
-16 | -1.3553 | 0.02773 | -0.0594 | -48.8749
-15.5 | -1.3357 | 0.02517 | -0.0588 | -53.0671
-15 | -1.3149 | 0.02291 | -0.0578 | -57.3942
-14.5 | -1.294 | 0.02101 | -0.0559 | -61.5897
-14 | -1.2875 | 0.01914 | -0.0514 | -67.2675
-13.5 | -1.279 | 0.01702 | -0.0466 | -75.1469
-13 | -1.226 | 0.01559 | -0.0488 | -78.6402
-12.5 | -1.1692 | 0.01454 | -0.0511 | -80.4127
-12 | -1.1105 | 0.0136 | -0.0536 | -81.6544
-11.5 | -1.0582 | 0.01276 | -0.0544 | -82.931
-11 | -1.0004 | 0.01206 | -0.0561 | -82.9519
-10.5 | -0.9423 | 0.01106 | -0.0581 | -85.1989
-10 | -0.8789 | 0.01034 | -0.061 | -85
-9.5 | -0.8218 | 0.00979 | -0.0622 | -83.9428
-9 | -0.7611 | 0.00918 | -0.0642 | -82.9085
-8.5 | -0.7058 | 0.00864 | -0.0649 | -81.6898
-8 | -0.6511 | 0.00825 | -0.0653 | -78.9212
-7.5 | -0.5985 | 0.0078 | -0.0652 | -76.7308
-7 | -0.5454 | 0.00746 | -0.0652 | -73.1099
-6.5 | -0.492 | 0.00714 | -0.0651 | -68.9076
-5.5 | -0.3844 | 0.00649 | -0.0651 | -59.2296
-5 | -0.3299 | 0.00616 | -0.0652 | -53.5552
-4.5 | -0.2753 | 0.00583 | -0.0654 | -47.2213
-3.5 | -0.1677 | 0.00465 | -0.0657 | -36.0645
-3 | -0.1143 | 0.00389 | -0.066 | -29.383
-2.5 | -0.0578 | 0.00376 | -0.0663 | -15.3723
-2 | -0.0011 | 0.00372 | -0.0666 | -0.2957
-1 | 0.112 | 0.00373 | -0.0671 | 30.0268
-0.5 | 0.1684 | 0.0038 | -0.0673 | 44.3158
0 | 0.2245 | 0.00389 | -0.0674 | 57.7121
0.5 | 0.2787 | 0.00413 | -0.0672 | 67.4818
1 | 0.3306 | 0.00453 | -0.0666 | 72.9801
1.5 | 0.3789 | 0.00526 | -0.0653 | 72.0342
2.5 | 0.4777 | 0.00664 | -0.0634 | 71.9428
3 | 0.5296 | 0.00715 | -0.0628 | 74.0699
3.5 | 0.583 | 0.00749 | -0.0625 | 77.8371
4 | 0.6369 | 0.0078 | -0.0622 | 81.6538
4.5 | 0.6906 | 0.00809 | -0.062 | 85.3646
5 | 0.7442 | 0.00839 | -0.0617 | 88.7008
5.5 | 0.7973 | 0.00872 | -0.0613 | 91.4335
6 | 0.8497 | 0.00909 | -0.0608 | 93.4763
6.5 | 0.9022 | 0.00943 | -0.0604 | 95.6734
7 | 0.9537 | 0.00985 | -0.0597 | 96.8223
7.5 | 1.0047 | 0.01029 | -0.059 | 97.6385
8 | 1.0556 | 0.01071 | -0.0583 | 98.5621
8.5 | 1.1048 | 0.01125 | -0.0573 | 98.2044
9 | 1.1529 | 0.01188 | -0.0561 | 97.0455
9.5 | 1.2016 | 0.01238 | -0.0551 | 97.0598
10 | 1.2491 | 0.01296 | -0.0539 | 96.3812
10.5 | 1.2952 | 0.0136 | -0.0525 | 95.2353
11 | 1.339 | 0.01439 | -0.0507 | 93.0507
11.5 | 1.3783 | 0.01553 | -0.0482 | 88.7508
12 | 1.4205 | 0.01621 | -0.0462 | 87.6311
12.5 | 1.4594 | 0.01691 | -0.0437 | 86.304
13 | 1.4895 | 0.01761 | -0.0395 | 84.5826
13.5 | 1.5192 | 0.01858 | -0.0355 | 81.7653
14 | 1.5469 | 0.01971 | -0.0314 | 78.483
14.5 | 1.5733 | 0.02093 | -0.0275 | 75.1696
15 | 1.5969 | 0.02237 | -0.0235 | 71.3858
15.5 | 1.6177 | 0.02405 | -0.0196 | 67.264
16 | 1.6353 | 0.02602 | -0.0157 | 62.8478
16.5 | 1.6446 | 0.02873 | -0.0116 | 57.2433
17 | 1.6507 | 0.03189 | -0.008 | 51.7623
17.5 | 1.6217 | 0.03852 | -0.0037 | 42.1002
18 | 1.619 | 0.04336 | -0.0022 | 37.3386
18.5 | 1.6061 | 0.04991 | -0.002 | 32.1799
19 | 1.5941 | 0.05721 | -0.0033 | 27.864
19.5 | 1.5617 | 0.06859 | -0.0077 | 22.7686
20 | 1.479 | 0.09173 | -0.0213 | 16.1234

## 67. Re 4M Mach 0.10 (1)
BIGFOIL.COM POLAR EXPORT
rae69ck
RAE 6-9CK |  |  |  | Cl Max: | 1.071 | at alpha= | 9.5 | deg
JavaFoil+Calcfoil stall+Eppler ext transition |  |  |  | L/D Max: | 87.7 | at alpha= | 8.5 | deg
Re: | 4000000 |  |  | Cd Min: | 0.00511 | at alpha= | -1.5 | deg
Mach: | 0.1 |  |  | Cl=0 at alpha= | -2.1583 | deg
|  |  |  | @ Cl=0.1, Cd= | 0.0051205
|  |  |  | @ Cl=0.4, Cd= | 0.0061422
|  |  |  | @ Cl=0.6, Cd= | 0.0094334
alpha (deg) | Cl | Cd | Cm | Cl/Cd
-17 | -0.567 | 0.13 | -0.022 | -4.363
-16.5 | -0.59 | 0.12305 | -0.022 | -4.793
-16 | -0.611 | 0.11685 | -0.023 | -5.233
-15.5 | -0.632 | 0.11015 | -0.024 | -5.737
-15 | -0.651 | 0.10341 | -0.024 | -6.295
-14.5 | -0.669 | 0.09656 | -0.026 | -6.925
-14 | -0.685 | 0.08881 | -0.028 | -7.712
-13.5 | -0.701 | 0.0793 | -0.031 | -8.841
-13 | -0.779 | 0.03412 | -0.043 | -22.844
-12.5 | -0.807 | 0.02344 | -0.046 | -34.438
-12 | -0.817 | 0.01935 | -0.048 | -42.205
-11.5 | -0.817 | 0.01694 | -0.049 | -48.227
-11 | -0.81 | 0.01515 | -0.05 | -53.512
-10.5 | -0.797 | 0.01376 | -0.051 | -57.946
-10 | -0.778 | 0.01265 | -0.052 | -61.529
-9.5 | -0.753 | 0.01175 | -0.053 | -64.102
-9 | -0.723 | 0.01097 | -0.054 | -65.867
-8.5 | -0.688 | 0.01029 | -0.055 | -66.824
-8 | -0.649 | 0.0097 | -0.056 | -66.933
-7.5 | -0.608 | 0.00921 | -0.058 | -66.018
-7 | -0.558 | 0.00875 | -0.058 | -63.818
-6.5 | -0.506 | 0.00851 | -0.059 | -59.416
-6 | -0.451 | 0.00842 | -0.06 | -53.533
-5.5 | -0.395 | 0.00801 | -0.061 | -49.253
-5 | -0.337 | 0.00745 | -0.061 | -45.296
-4.5 | -0.279 | 0.00548 | -0.062 | -50.937
-4 | -0.22 | 0.00547 | -0.063 | -40.178
-3.5 | -0.161 | 0.00543 | -0.064 | -29.561
-3 | -0.101 | 0.00544 | -0.064 | -18.527
-2.5 | -0.041 | 0.00514 | -0.065 | -7.976
-2 | 0.019 | 0.00514 | -0.066 | 3.695
-1.5 | 0.079 | 0.00511 | -0.066 | 15.46
-1 | 0.139 | 0.00514 | -0.067 | 27.064
-0.5 | 0.199 | 0.00518 | -0.068 | 38.459
0 | 0.259 | 0.00525 | -0.068 | 49.338
0.5 | 0.318 | 0.00531 | -0.069 | 59.938
1 | 0.378 | 0.00609 | -0.069 | 62.051
1.5 | 0.437 | 0.00623 | -0.07 | 70.186
2 | 0.496 | 0.0065 | -0.071 | 76.292
2.5 | 0.554 | 0.0073 | -0.071 | 75.961
3 | 0.612 | 0.00999 | -0.072 | 61.224
3.5 | 0.668 | 0.01044 | -0.072 | 63.95
4 | 0.722 | 0.01081 | -0.073 | 66.819
4.5 | 0.775 | 0.0112 | -0.073 | 69.186
5 | 0.826 | 0.01068 | -0.074 | 77.285
5.5 | 0.874 | 0.01107 | -0.075 | 78.944
6 | 0.918 | 0.01147 | -0.075 | 80.056
6.5 | 0.957 | 0.01192 | -0.076 | 80.263
7 | 0.991 | 0.0124 | -0.076 | 79.888
7.5 | 1.019 | 0.01193 | -0.077 | 85.391
8 | 1.042 | 0.01242 | -0.077 | 83.843
8.5 | 1.058 | 0.01206 | -0.077 | 87.7
9 | 1.068 | 0.01264 | -0.078 | 84.481
9.5 | 1.071 | 0.01236 | -0.078 | 86.64
10 | 1.067 | 0.01505 | -0.079 | 70.917
10.5 | 1.054 | 0.01607 | -0.079 | 65.613
11 | 0.984 | 0.02384 | -0.074 | 41.302
11.5 | 0.844 | 0.06952 | -0.049 | 12.145
12 | 0.82 | 0.07696 | -0.045 | 10.661
12.5 | 0.797 | 0.08327 | -0.043 | 9.565
13 | 0.771 | 0.08947 | -0.042 | 8.618
13.5 | 0.744 | 0.09541 | -0.041 | 7.802
14 | 0.716 | 0.10122 | -0.041 | 7.078
14.5 | 0.688 | 0.10719 | -0.041 | 6.415

## 68. Re 4M Mach 0.10 (2)
BIGFOIL.COM POLAR EXPORT
rae69ck
RAE 6-9CK |  |  |  | Cl Max: | 1.6127 | at alpha= | 16 | deg
XFOIL ncrit=9 |  |  |  | L/D Max: | 98.1961 | at alpha= | 8 | deg
Re: | 4000000 |  |  | Cd Min: | 0.1888 | at alpha= | 20 | deg
Mach: | 0.1 |  |  | Cl=0 at alpha= | -1.9876 | deg
|  |  |  | @ Cl=0.1, Cd= | 0.0037378
|  |  |  | @ Cl=0.4, Cd= | 0.0055609
|  |  |  | @ Cl=0.6, Cd= | 0.0075896
alpha (deg) | Cl | Cd | Cm | Cl/Cd
-20 | -1.2224 | 0.09672 | -0.036 | -12.6385
-19.5 | -1.2939 | 0.07733 | -0.0466 | -16.7322
-19 | -1.3278 | 0.06547 | -0.0525 | -20.281
-18.5 | -1.3506 | 0.05604 | -0.0565 | -24.1006
-18 | -1.3566 | 0.04936 | -0.0589 | -27.4838
-17.5 | -1.3572 | 0.04372 | -0.0605 | -31.043
-17 | -1.3562 | 0.03868 | -0.0614 | -35.062
-16.5 | -1.3509 | 0.03429 | -0.0617 | -39.3963
-16 | -1.3447 | 0.03015 | -0.0616 | -44.6003
-15.5 | -1.3268 | 0.02727 | -0.0611 | -48.6542
-15 | -1.3084 | 0.0246 | -0.0602 | -53.187
-14.5 | -1.2876 | 0.02241 | -0.0586 | -57.4565
-14 | -1.275 | 0.02022 | -0.0555 | -63.0564
-13.5 | -1.2842 | 0.01849 | -0.0477 | -69.4538
-13 | -1.2342 | 0.0163 | -0.05 | -75.7178
-12.5 | -1.1782 | 0.01501 | -0.0522 | -78.4943
-12 | -1.1193 | 0.01396 | -0.0546 | -80.1791
-11.5 | -1.0661 | 0.01303 | -0.0554 | -81.8189
-11 | -1.0082 | 0.01227 | -0.057 | -82.1679
-10.5 | -0.9493 | 0.01132 | -0.0589 | -83.8604
-10 | -0.8856 | 0.01049 | -0.0617 | -84.4233
-9.5 | -0.8278 | 0.0099 | -0.063 | -83.6162
-9 | -0.7661 | 0.00933 | -0.065 | -82.1115
-8.5 | -0.7105 | 0.00871 | -0.0656 | -81.5729
-8 | -0.6555 | 0.0083 | -0.0659 | -78.9759
-7.5 | -0.6025 | 0.00785 | -0.0658 | -76.7516
-7 | -0.5489 | 0.00751 | -0.0657 | -73.0892
-6.5 | -0.4952 | 0.00718 | -0.0656 | -68.9694
-6 | -0.4413 | 0.00685 | -0.0655 | -64.4234
-5 | -0.3322 | 0.00619 | -0.0656 | -53.6672
-4.5 | -0.2773 | 0.00585 | -0.0657 | -47.4017
-4 | -0.2226 | 0.00538 | -0.0659 | -41.3755
-3 | -0.1153 | 0.00391 | -0.0663 | -29.4885
-2.5 | -0.0584 | 0.00377 | -0.0666 | -15.4907
-2 | -0.0014 | 0.00373 | -0.0669 | -0.37534
-1.5 | 0.0553 | 0.00373 | -0.0671 | 14.8257
-1 | 0.1123 | 0.00374 | -0.0674 | 30.0267
-0.5 | 0.1691 | 0.00381 | -0.0676 | 44.3832
0 | 0.2255 | 0.0039 | -0.0677 | 57.8205
0.5 | 0.28 | 0.00414 | -0.0675 | 67.6329
1 | 0.3322 | 0.00454 | -0.0668 | 73.1718
1.5 | 0.3807 | 0.00527 | -0.0656 | 72.2391
2 | 0.4298 | 0.00601 | -0.0645 | 71.5141
2.5 | 0.4799 | 0.00667 | -0.0635 | 71.949
3.5 | 0.5859 | 0.00751 | -0.0626 | 78.016
4.5 | 0.694 | 0.00812 | -0.062 | 85.468
5 | 0.748 | 0.00843 | -0.0617 | 88.7307
5.5 | 0.8015 | 0.00875 | -0.0613 | 91.6
6 | 0.854 | 0.00916 | -0.0606 | 93.2314
6.5 | 0.9072 | 0.00949 | -0.0602 | 95.5954
7 | 0.9587 | 0.00995 | -0.0594 | 96.3518
7.5 | 1.0104 | 0.01036 | -0.0586 | 97.529
8 | 1.0615 | 0.01081 | -0.0578 | 98.1961
8.5 | 1.1104 | 0.01145 | -0.0565 | 96.9782
9 | 1.1595 | 0.01202 | -0.0554 | 96.4642
9.5 | 1.2085 | 0.01255 | -0.0542 | 96.2948
10 | 1.2559 | 0.01318 | -0.0528 | 95.2883
10.5 | 1.3018 | 0.0139 | -0.0511 | 93.6547
11 | 1.3439 | 0.01492 | -0.0488 | 90.0737
11.5 | 1.3851 | 0.0159 | -0.0463 | 87.1132
12 | 1.4266 | 0.01666 | -0.044 | 85.6303
12.5 | 1.4632 | 0.01744 | -0.0408 | 83.8991
13.5 | 1.5196 | 0.01936 | -0.0316 | 78.4917
14 | 1.5459 | 0.02066 | -0.0273 | 74.8258
14.5 | 1.5706 | 0.02209 | -0.0231 | 71.1
15 | 1.5913 | 0.02384 | -0.0188 | 66.7492
15.5 | 1.6062 | 0.02609 | -0.0144 | 61.5638
16 | 1.6127 | 0.02908 | -0.0098 | 55.4574
16.5 | 1.6038 | 0.03358 | -0.0052 | 47.7606
17 | 1.5933 | 0.0387 | -0.002 | 41.1705
17.5 | 1.5792 | 0.04481 | -0.0004 | 35.2421
18 | 1.5649 | 0.0518 | -0.0006 | 30.2104
18.5 | 1.5337 | 0.06213 | -0.0035 | 24.6853
19 | 1.4933 | 0.07597 | -0.0104 | 19.6564
19.5 | 1.3376 | 0.11803 | -0.038 | 11.3327
20 | 1.0893 | 0.1888 | -0.0839 | 5.7696

## 69. Re 4M Mach 0.25 (1)
BIGFOIL.COM POLAR EXPORT
rae69ck
RAE 6-9CK |  |  |  | Cl Max: | 1.021 | at alpha= | 8 | deg
JavaFoil+Calcfoil stall+Eppler ext transition |  |  |  | L/D Max: | 85.168 | at alpha= | 2 | deg
Re: | 4000000 |  |  | Cd Min: | 0.00516 | at alpha= | -1.5 | deg
Mach: | 0.25 |  |  | Cl=0 at alpha= | -2.1613 | deg
|  |  |  | @ Cl=0.1, Cd= | 0.0051631
|  |  |  | @ Cl=0.4, Cd= | 0.0055215
|  |  |  | @ Cl=0.6, Cd= | 0.09635
alpha (deg) | Cl | Cd | Cm | Cl/Cd
-15.5 | -0.337 | 0.11672 | -0.023 | -2.887
-15 | -0.394 | 0.11118 | -0.023 | -3.543
-14.5 | -0.446 | 0.10489 | -0.024 | -4.254
-14 | -0.494 | 0.09875 | -0.024 | -4.999
-13.5 | -0.536 | 0.09253 | -0.025 | -5.791
-13 | -0.572 | 0.08687 | -0.026 | -6.585
-12.5 | -0.603 | 0.08023 | -0.028 | -7.513
-12 | -0.629 | 0.07204 | -0.031 | -8.735
-11.5 | -0.729 | 0.0244 | -0.048 | -29.873
-11 | -0.754 | 0.01835 | -0.051 | -41.075
-10.5 | -0.761 | 0.01565 | -0.052 | -48.626
-10 | -0.756 | 0.01405 | -0.053 | -53.834
-9.5 | -0.742 | 0.01281 | -0.054 | -57.913
-9 | -0.72 | 0.01184 | -0.055 | -60.806
-8.5 | -0.69 | 0.01101 | -0.056 | -62.65
-8 | -0.654 | 0.0103 | -0.057 | -63.515
-7.5 | -0.613 | 0.00969 | -0.059 | -63.219
-7 | -0.568 | 0.00916 | -0.06 | -61.979
-6.5 | -0.517 | 0.00872 | -0.061 | -59.336
-6 | -0.462 | 0.00845 | -0.062 | -54.69
-5.5 | -0.405 | 0.0083 | -0.062 | -48.778
-5 | -0.346 | 0.00765 | -0.063 | -45.278
-4.5 | -0.286 | 0.00554 | -0.064 | -51.694
-4 | -0.226 | 0.00552 | -0.065 | -40.957
-3.5 | -0.165 | 0.00521 | -0.065 | -31.631
-3 | -0.104 | 0.00518 | -0.066 | -20.003
-2.5 | -0.042 | 0.00517 | -0.067 | -8.139
-2 | 0.02 | 0.00519 | -0.067 | 3.762
-1.5 | 0.081 | 0.00516 | -0.068 | 15.723
-1 | 0.143 | 0.00517 | -0.069 | 27.622
-0.5 | 0.205 | 0.00521 | -0.069 | 39.247
0 | 0.266 | 0.00529 | -0.07 | 50.327
0.5 | 0.327 | 0.00535 | -0.071 | 61.174
1 | 0.388 | 0.00549 | -0.071 | 70.806
1.5 | 0.449 | 0.00565 | -0.072 | 79.514
2 | 0.51 | 0.00598 | -0.073 | 85.168
2.5 | 0.569 | 0.00687 | -0.073 | 82.901
3 | 0.628 | 0.01023 | -0.074 | 61.375
3.5 | 0.685 | 0.0107 | -0.074 | 64.047
4 | 0.74 | 0.01109 | -0.075 | 66.747
4.5 | 0.793 | 0.01061 | -0.076 | 74.775
5 | 0.843 | 0.011 | -0.076 | 76.676
5.5 | 0.89 | 0.01142 | -0.077 | 77.969
6 | 0.932 | 0.01188 | -0.077 | 78.444
6.5 | 0.966 | 0.0124 | -0.078 | 77.923
7 | 0.993 | 0.01195 | -0.078 | 83.135
7.5 | 1.012 | 0.01251 | -0.079 | 80.862
8 | 1.021 | 0.01219 | -0.079 | 83.795
8.5 | 1.021 | 0.0128 | -0.08 | 79.786
9 | 1.01 | 0.01467 | -0.08 | 68.821
9.5 | 0.981 | 0.01594 | -0.08 | 61.504
10 | 0.782 | 0.06199 | -0.047 | 12.619
10.5 | 0.744 | 0.06889 | -0.043 | 10.8
11 | 0.702 | 0.07474 | -0.041 | 9.388
11.5 | 0.653 | 0.08007 | -0.04 | 8.157
12 | 0.599 | 0.08512 | -0.04 | 7.034
12.5 | 0.539 | 0.09082 | -0.04 | 5.933
13 | 0.474 | 0.09635 | -0.04 | 4.924

## 70. Re 4M Mach 0.25 (2)
BIGFOIL.COM POLAR EXPORT
rae69ck
RAE 6-9CK |  |  |  | Cl Max: | 1.437 | at alpha= | 13 | deg
XFOIL ncrit=9 |  |  |  | L/D Max: | 95.9263 | at alpha= | 7.5 | deg
Re: | 4000000 |  |  | Cd Min: | 0.22355 | at alpha= | 18 | deg
Mach: | 0.25 |  |  | Cl=0 at alpha= | -1.9711 | deg
|  |  |  | @ Cl=0.1, Cd= | 0.0037676
|  |  |  | @ Cl=0.4, Cd= | 0.0055117
|  |  |  | @ Cl=0.6, Cd= | 0.0076429
alpha (deg) | Cl | Cd | Cm | Cl/Cd
-17.5 | -0.8601 | 0.1356 | -0.0189 | -6.3429
-17 | -0.9719 | 0.10581 | -0.0351 | -9.1853
-16.5 | -1.06 | 0.08108 | -0.049 | -13.0735
-16 | -1.1192 | 0.06411 | -0.059 | -17.4575
-15.5 | -1.141 | 0.05429 | -0.0637 | -21.0168
-15 | -1.1708 | 0.04478 | -0.0673 | -26.1456
-14.5 | -1.1823 | 0.03809 | -0.0685 | -31.0396
-14 | -1.1949 | 0.03184 | -0.0686 | -37.5283
-13.5 | -1.1928 | 0.02747 | -0.0672 | -43.4219
-13 | -1.1872 | 0.02401 | -0.0644 | -49.4461
-12.5 | -1.2013 | 0.02061 | -0.0581 | -58.2872
-12 | -1.1607 | 0.01726 | -0.0604 | -67.248
-11.5 | -1.1017 | 0.01538 | -0.0625 | -71.632
-11 | -1.0481 | 0.014 | -0.0626 | -74.8643
-10.5 | -0.9875 | 0.0128 | -0.0639 | -77.1484
-10 | -0.9219 | 0.01172 | -0.066 | -78.6604
-9.5 | -0.8606 | 0.01064 | -0.0673 | -80.8835
-9 | -0.7952 | 0.00989 | -0.0691 | -80.4044
-8.5 | -0.7356 | 0.00924 | -0.0697 | -79.6104
-8 | -0.6795 | 0.00863 | -0.0695 | -78.737
-7.5 | -0.6239 | 0.0082 | -0.069 | -76.0854
-7 | -0.569 | 0.00775 | -0.0685 | -73.4194
-6.5 | -0.5135 | 0.00736 | -0.0681 | -69.769
-6 | -0.4575 | 0.00701 | -0.0678 | -65.2639
-5.5 | -0.4011 | 0.00669 | -0.0676 | -59.9552
-5 | -0.3447 | 0.00634 | -0.0675 | -54.3691
-4.5 | -0.2879 | 0.006 | -0.0675 | -47.9833
-4 | -0.2315 | 0.00555 | -0.0675 | -41.7117
-3 | -0.1211 | 0.00397 | -0.0678 | -30.5038
-2.5 | -0.0623 | 0.00381 | -0.0682 | -16.3517
-1.5 | 0.0555 | 0.00376 | -0.0688 | 14.7606
-1 | 0.1142 | 0.00377 | -0.069 | 30.2918
-0.5 | 0.1729 | 0.00384 | -0.0692 | 45.026
0 | 0.2312 | 0.00392 | -0.0693 | 58.9796
0.5 | 0.2873 | 0.00415 | -0.069 | 69.2289
1 | 0.3408 | 0.00459 | -0.0683 | 74.2484
1.5 | 0.39 | 0.00536 | -0.0668 | 72.7612
2 | 0.4401 | 0.00612 | -0.0655 | 71.9118
2.5 | 0.4916 | 0.0068 | -0.0644 | 72.2941
3 | 0.5456 | 0.00729 | -0.0637 | 74.8422
3.5 | 0.6011 | 0.00765 | -0.0632 | 78.5752
4 | 0.6573 | 0.00796 | -0.0627 | 82.5754
4.5 | 0.7133 | 0.00828 | -0.0622 | 86.1473
5 | 0.7688 | 0.00864 | -0.0615 | 88.9815
5.5 | 0.8244 | 0.00898 | -0.0608 | 91.804
6 | 0.8793 | 0.00939 | -0.0599 | 93.6422
6.5 | 0.9336 | 0.00984 | -0.0588 | 94.878
7 | 0.9874 | 0.01034 | -0.0575 | 95.4932
7.5 | 1.0408 | 0.01085 | -0.0562 | 95.9263
8 | 1.0912 | 0.01165 | -0.0541 | 93.6652
8.5 | 1.1433 | 0.01225 | -0.0524 | 93.3306
9.5 | 1.2424 | 0.01385 | -0.0478 | 89.704
10 | 1.2873 | 0.01501 | -0.0448 | 85.7628
10.5 | 1.3257 | 0.0167 | -0.0407 | 79.3832
11 | 1.3671 | 0.01794 | -0.037 | 76.204
11.5 | 1.3966 | 0.01945 | -0.0314 | 71.8046
12 | 1.4189 | 0.02137 | -0.025 | 66.3968
12.5 | 1.4319 | 0.02347 | -0.0178 | 61.0098
13 | 1.437 | 0.02656 | -0.0109 | 54.1039
13.5 | 1.4324 | 0.03065 | -0.0045 | 46.7341
14 | 1.4164 | 0.03598 | 0.0008 | 39.3663
14.5 | 1.3928 | 0.04272 | 0.0039 | 32.603
15 | 1.3564 | 0.05196 | 0.0038 | 26.1047
15.5 | 1.3058 | 0.06533 | -0.0017 | 19.9878
16 | 1.2674 | 0.08081 | -0.0118 | 15.6837
16.5 | 1.1607 | 0.11544 | -0.035 | 10.0546
17 | 1.0056 | 0.16081 | -0.065 | 6.2533
17.5 | 0.8865 | 0.21109 | -0.0927 | 4.1996
18 | 0.8916 | 0.22355 | -0.0992 | 3.9884

## 71. Re 4M Mach 0.50 (1)
BIGFOIL.COM POLAR EXPORT
rae69ck
RAE 6-9CK |  |  |  | Cl Max: | 1.19 | at alpha= | 20 | deg
JavaFoil+Calcfoil stall+Eppler ext transition |  |  |  | L/D Max: | 83.564 | at alpha= | 1.5 | deg
Re: | 4000000 |  |  | Cd Min: | 0.0052 | at alpha= | -3 | deg
Mach: | 0.5 |  |  | Cl=0 at alpha= | -2.1594 | deg
|  |  |  | @ Cl=0.1, Cd= | 0.0053913
|  |  |  | @ Cl=0.4, Cd= | 0.00572
|  |  |  | @ Cl=0.6, Cd= | 0.0080046
alpha (deg) | Cl | Cd | Cm | Cl/Cd
-20 | -0.964 | 0.16151 | -0.025 | -5.971
-19.5 | -0.939 | 0.15889 | -0.026 | -5.908
-19 | -0.91 | 0.15423 | -0.026 | -5.901
-18.5 | -0.884 | 0.14838 | -0.026 | -5.956
-18 | -0.858 | 0.14362 | -0.027 | -5.971
-17.5 | -0.831 | 0.13979 | -0.027 | -5.942
-17 | -0.803 | 0.13499 | -0.027 | -5.95
-16.5 | -0.777 | 0.13077 | -0.027 | -5.941
-16 | -0.751 | 0.12741 | -0.028 | -5.891
-15.5 | -0.723 | 0.11849 | -0.027 | -6.098
-15 | -0.696 | 0.10737 | -0.028 | -6.484
-14.5 | -0.669 | 0.11264 | -0.028 | -5.943
-14 | -0.642 | 0.1043 | -0.028 | -6.155
-13.5 | -0.616 | 0.09312 | -0.029 | -6.612
-13 | -0.59 | 0.08548 | -0.03 | -6.899
-12.5 | -0.561 | 0.09026 | -0.028 | -6.216
-12 | -0.535 | 0.08012 | -0.03 | -6.68
-11.5 | -0.511 | 0.07165 | -0.033 | -7.133
-11 | -0.48 | 0.07581 | -0.028 | -6.33
-10.5 | -0.455 | 0.06635 | -0.033 | -6.864
-10 | -0.426 | 0.06734 | -0.029 | -6.326
-9.5 | -0.399 | 0.06163 | -0.03 | -6.48
-9 | -0.438 | 0.01696 | -0.06 | -25.802
-8.5 | -0.346 | 0.0539 | -0.033 | -6.425
-8 | -0.558 | 0.01553 | -0.062 | -35.952
-7.5 | -0.606 | 0.01288 | -0.064 | -47.029
-7 | -0.585 | 0.01169 | -0.065 | -50.039
-6.5 | -0.546 | 0.01048 | -0.066 | -52.07
-6 | -0.496 | 0.00972 | -0.067 | -51.042
-5.5 | -0.441 | 0.00907 | -0.069 | -48.593
-5 | -0.382 | 0.00846 | -0.07 | -45.148
-4.5 | -0.319 | 0.0076 | -0.071 | -41.957
-4 | -0.252 | 0.00528 | -0.072 | -47.743
-3.5 | -0.184 | 0.00522 | -0.073 | -35.3
-3 | -0.116 | 0.0052 | -0.074 | -22.234
-2.5 | -0.047 | 0.00537 | -0.075 | -8.763
-2 | 0.022 | 0.00536 | -0.075 | 4.069
-1.5 | 0.091 | 0.00539 | -0.076 | 16.849
-1 | 0.16 | 0.0054 | -0.077 | 29.565
-0.5 | 0.229 | 0.00547 | -0.078 | 41.846
0 | 0.298 | 0.00555 | -0.078 | 53.604
0.5 | 0.366 | 0.00566 | -0.079 | 64.657
1 | 0.434 | 0.00578 | -0.08 | 75.116
1.5 | 0.502 | 0.006 | -0.08 | 83.564
2 | 0.569 | 0.00686 | -0.081 | 82.823
2.5 | 0.634 | 0.00926 | -0.082 | 68.48
3 | 0.698 | 0.0098 | -0.082 | 71.162
3.5 | 0.758 | 0.01027 | -0.083 | 73.799
4 | 0.813 | 0.01082 | -0.084 | 75.092
4.5 | 0.86 | 0.01048 | -0.084 | 82.075
5 | 0.894 | 0.01168 | -0.085 | 76.552
5.5 | 0.906 | 0.01244 | -0.086 | 72.814
6 | 0.859 | 0.01224 | -0.086 | 70.143
6.5 | 0.471 | 0.04571 | -0.044 | 10.306
7 | 0.501 | 0.04688 | -0.049 | 10.682
7.5 | 0.524 | 0.05218 | -0.042 | 10.036
8 | 0.55 | 0.05697 | -0.041 | 9.658
8.5 | 0.579 | 0.05654 | -0.046 | 10.239
9 | 0.603 | 0.06359 | -0.042 | 9.489
9.5 | 0.635 | 0.06056 | -0.05 | 10.484
10 | 0.658 | 0.06767 | -0.046 | 9.731
10.5 | 0.684 | 0.07602 | -0.045 | 8.998
11 | 0.713 | 0.07124 | -0.049 | 10.012
11.5 | 0.738 | 0.07783 | -0.048 | 9.488
12 | 0.764 | 0.08752 | -0.047 | 8.733
12.5 | 0.791 | 0.10037 | -0.048 | 7.88
13 | 0.818 | 0.0905 | -0.049 | 9.035
13.5 | 0.844 | 0.09904 | -0.049 | 8.52
14 | 0.87 | 0.11034 | -0.05 | 7.886
14.5 | 0.898 | 0.11291 | -0.051 | 7.949
15 | 0.923 | 0.11657 | -0.051 | 7.922
15.5 | 0.949 | 0.12149 | -0.052 | 7.814
16 | 0.978 | 0.12708 | -0.054 | 7.695
16.5 | 1.003 | 0.13067 | -0.054 | 7.676
17 | 1.029 | 0.13489 | -0.054 | 7.625
17.5 | 1.055 | 0.14079 | -0.055 | 7.497
18 | 1.084 | 0.14678 | -0.057 | 7.387
18.5 | 1.108 | 0.14718 | -0.056 | 7.528
19 | 1.134 | 0.15337 | -0.057 | 7.392
19.5 | 1.162 | 0.15779 | -0.058 | 7.362
20 | 1.19 | 0.16602 | -0.06 | 7.167

## 72. Re 4M Mach 0.50 (2)
BIGFOIL.COM POLAR EXPORT
rae69ck
RAE 6-9CK |  |  |  | Cl Max: | 1.0576 | at alpha= | 7.5 | deg
XFOIL ncrit=9 |  |  |  | L/D Max: | 89.7945 | at alpha= | 5.5 | deg
Re: | 4000000 |  |  | Cd Min: | 0.14581 | at alpha= | -14 | deg
Mach: | 0.5 |  |  | Cl=0 at alpha= | -1.9022 | deg
|  |  |  | @ Cl=0.1, Cd= | 0.0039068
|  |  |  | @ Cl=0.4, Cd= | 0.0051892
|  |  |  | @ Cl=0.6, Cd= | 0.0077748
alpha (deg) | Cl | Cd | Cm | Cl/Cd
-14 | -0.592 | 0.14581 | -0.0217 | -4.0601
-13.5 | -0.5963 | 0.13418 | -0.0267 | -4.444
-13 | -0.6086 | 0.12175 | -0.0324 | -4.9988
-12.5 | -0.6288 | 0.10877 | -0.0385 | -5.781
-12 | -0.6537 | 0.09573 | -0.045 | -6.8286
-11.5 | -0.676 | 0.08337 | -0.0512 | -8.1084
-11 | -0.7012 | 0.0692 | -0.0588 | -10.1329
-10.5 | -0.7313 | 0.05746 | -0.0653 | -12.7271
-10 | -0.7662 | 0.04776 | -0.0688 | -16.0427
-9.5 | -0.7871 | 0.03689 | -0.0773 | -21.3364
-9 | -0.8005 | 0.02701 | -0.0841 | -29.6372
-8.5 | -0.8005 | 0.01835 | -0.0876 | -43.624
-8 | -0.7504 | 0.01234 | -0.0921 | -60.8104
-7.5 | -0.7059 | 0.01031 | -0.0879 | -68.4675
-7 | -0.652 | 0.00933 | -0.0839 | -69.8821
-6.5 | -0.5933 | 0.00852 | -0.0809 | -69.6362
-6 | -0.5301 | 0.00797 | -0.0789 | -66.5119
-5.5 | -0.4661 | 0.00747 | -0.0774 | -62.3963
-5 | -0.4013 | 0.00702 | -0.0764 | -57.1652
-4.5 | -0.3362 | 0.00659 | -0.0756 | -51.0167
-4 | -0.2713 | 0.00613 | -0.0752 | -44.2577
-3.5 | -0.2075 | 0.00551 | -0.0749 | -37.6588
-3 | -0.1471 | 0.0043 | -0.0748 | -34.2093
-2.5 | -0.0808 | 0.00399 | -0.0749 | -20.2506
-2 | -0.0132 | 0.00391 | -0.0752 | -3.376
-1.5 | 0.0543 | 0.0039 | -0.0756 | 13.9231
-1 | 0.1215 | 0.00391 | -0.0758 | 31.0742
-0.5 | 0.1881 | 0.00397 | -0.076 | 47.3804
0 | 0.2548 | 0.00404 | -0.0761 | 63.0693
0.5 | 0.3186 | 0.00427 | -0.0756 | 74.6136
1 | 0.3771 | 0.00477 | -0.0742 | 79.0566
1.5 | 0.429 | 0.00572 | -0.0715 | 75
2 | 0.4827 | 0.00663 | -0.0692 | 72.8054
2.5 | 0.5399 | 0.00734 | -0.0672 | 73.5559
3 | 0.6021 | 0.00779 | -0.0658 | 77.2914
3.5 | 0.6658 | 0.00817 | -0.0644 | 81.4933
4 | 0.7297 | 0.00857 | -0.0628 | 85.1459
4.5 | 0.7932 | 0.00902 | -0.0607 | 87.9379
5 | 0.8555 | 0.0096 | -0.058 | 89.1146
5.5 | 0.9177 | 0.01022 | -0.0548 | 89.7945
6 | 0.974 | 0.0113 | -0.0502 | 86.1947
6.5 | 1.0211 | 0.01315 | -0.0437 | 77.6502
7 | 1.0537 | 0.01739 | -0.0358 | 60.5923
7.5 | 1.0576 | 0.02453 | -0.0264 | 43.1146
8 | 1.024 | 0.03159 | -0.014 | 32.4153
9 | 0.9435 | 0.04654 | -0.0005 | 20.2729
9.5 | 0.9031 | 0.05643 | -0.0021 | 16.0039
10 | 0.8677 | 0.06911 | -0.0099 | 12.5553
10.5 | 0.843 | 0.08702 | -0.0241 | 9.6874
11 | 0.8247 | 0.10183 | -0.034 | 8.0988
11.5 | 0.8093 | 0.11613 | -0.0431 | 6.9689
12 | 0.8034 | 0.12909 | -0.051 | 6.2236
12.5 | 0.8049 | 0.14087 | -0.058 | 5.7138

## 73. Re 5M Mach 0.00 (1)
BIGFOIL.COM POLAR EXPORT
rae69ck
RAE 6-9CK |  |  |  | Cl Max: | 1.082 | at alpha= | 10 | deg
JavaFoil+Calcfoil stall+Eppler ext transition |  |  |  | L/D Max: | 89.344 | at alpha= | 9 | deg
Re: | 5000000 |  |  | Cd Min: | 0.00499 | at alpha= | -1.5 | deg
Mach: | 0 |  |  | Cl=0 at alpha= | -2.1583 | deg
|  |  |  | @ Cl=0.1, Cd= | 0.0050114
|  |  |  | @ Cl=0.4, Cd= | 0.0061898
|  |  |  | @ Cl=0.6, Cd= | 0.0093247
alpha (deg) | Cl | Cd | Cm | Cl/Cd
-17 | -0.61 | 0.12548 | -0.023 | -4.864
-16.5 | -0.63 | 0.11896 | -0.023 | -5.293
-16 | -0.648 | 0.11266 | -0.024 | -5.752
-15.5 | -0.666 | 0.10505 | -0.025 | -6.341
-15 | -0.683 | 0.09785 | -0.027 | -6.978
-14.5 | -0.7 | 0.0883 | -0.029 | -7.929
-14 | -0.72 | 0.07591 | -0.032 | -9.485
-13.5 | -0.798 | 0.03207 | -0.043 | -24.879
-13 | -0.819 | 0.02438 | -0.045 | -33.576
-12.5 | -0.83 | 0.01985 | -0.047 | -41.838
-12 | -0.833 | 0.01727 | -0.048 | -48.251
-11.5 | -0.829 | 0.01545 | -0.049 | -53.683
-11 | -0.82 | 0.01396 | -0.05 | -58.688
-10.5 | -0.804 | 0.01283 | -0.051 | -62.667
-10 | -0.783 | 0.01185 | -0.052 | -66.047
-9.5 | -0.756 | 0.01103 | -0.053 | -68.537
-9 | -0.725 | 0.01035 | -0.054 | -70.038
-8.5 | -0.69 | 0.00975 | -0.055 | -70.735
-8 | -0.652 | 0.00923 | -0.056 | -70.621
-7.5 | -0.607 | 0.00878 | -0.057 | -69.135
-7 | -0.556 | 0.00853 | -0.058 | -65.209
-6.5 | -0.503 | 0.00842 | -0.059 | -59.785
-6 | -0.449 | 0.00806 | -0.06 | -55.659
-5.5 | -0.393 | 0.00783 | -0.06 | -50.195
-5 | -0.336 | 0.00727 | -0.061 | -46.183
-4.5 | -0.278 | 0.00538 | -0.062 | -51.581
-4 | -0.219 | 0.00535 | -0.062 | -40.926
-3.5 | -0.16 | 0.00531 | -0.063 | -30.089
-3 | -0.1 | 0.00532 | -0.064 | -18.856
-2.5 | -0.041 | 0.00531 | -0.065 | -7.676
-2 | 0.019 | 0.00503 | -0.065 | 3.759
-1.5 | 0.079 | 0.00499 | -0.066 | 15.751
-1 | 0.138 | 0.00505 | -0.067 | 27.422
-0.5 | 0.198 | 0.00622 | -0.067 | 31.824
0 | 0.258 | 0.00584 | -0.068 | 44.129
0.5 | 0.317 | 0.00594 | -0.068 | 53.324
1 | 0.376 | 0.00608 | -0.069 | 61.865
1.5 | 0.435 | 0.00635 | -0.07 | 68.51
2 | 0.494 | 0.00697 | -0.07 | 70.796
2.5 | 0.552 | 0.00775 | -0.071 | 71.183
3 | 0.609 | 0.00962 | -0.071 | 63.323
3.5 | 0.665 | 0.01009 | -0.072 | 65.868
4 | 0.719 | 0.01043 | -0.073 | 68.983
4.5 | 0.772 | 0.01079 | -0.073 | 71.528
5 | 0.822 | 0.01116 | -0.074 | 73.695
5.5 | 0.87 | 0.01064 | -0.074 | 81.822
6 | 0.915 | 0.01101 | -0.075 | 83.106
6.5 | 0.955 | 0.01142 | -0.075 | 83.596
7 | 0.989 | 0.01186 | -0.076 | 83.445
7.5 | 1.019 | 0.01236 | -0.076 | 82.454
8 | 1.043 | 0.01186 | -0.077 | 87.987
8.5 | 1.062 | 0.01235 | -0.077 | 86.015
9 | 1.075 | 0.01203 | -0.078 | 89.344
9.5 | 1.081 | 0.01252 | -0.078 | 86.342
10 | 1.082 | 0.01424 | -0.078 | 75.968
10.5 | 1.075 | 0.01507 | -0.078 | 71.333
11 | 1.06 | 0.01614 | -0.078 | 65.678
11.5 | 1.03 | 0.0182 | -0.077 | 56.576
12 | 0.861 | 0.0665 | -0.054 | 12.953
12.5 | 0.832 | 0.07733 | -0.048 | 10.754
13 | 0.807 | 0.08537 | -0.045 | 9.448
13.5 | 0.783 | 0.09158 | -0.044 | 8.55
14 | 0.759 | 0.09737 | -0.043 | 7.791
14.5 | 0.733 | 0.1037 | -0.043 | 7.068
15 | 0.707 | 0.1095 | -0.043 | 6.457

## 74. Re 5M Mach 0.00 (2)
BIGFOIL.COM POLAR EXPORT
rae69ck
RAE 6-9CK |  |  |  | Cl Max: | 1.6941 | at alpha= | 18 | deg
XFOIL ncrit=9 |  |  |  | L/D Max: | 103.34 | at alpha= | 8 | deg
Re: | 5000000 |  |  | Cd Min: | 0.06294 | at alpha= | -20 | deg
Mach: | 0 |  |  | Cl=0 at alpha= | -1.9877 | deg
|  |  |  | @ Cl=0.1, Cd= | 0.0036258
|  |  |  | @ Cl=0.4, Cd= | 0.0056656
|  |  |  | @ Cl=0.6, Cd= | 0.0073022
alpha (deg) | Cl | Cd | Cm | Cl/Cd
-20 | -1.4209 | 0.06294 | -0.0515 | -22.5755
-19.5 | -1.4343 | 0.05512 | -0.0546 | -26.0214
-19 | -1.4453 | 0.04808 | -0.057 | -30.0603
-18.5 | -1.4476 | 0.04243 | -0.0585 | -34.1174
-18 | -1.4443 | 0.03782 | -0.0592 | -38.1888
-17.5 | -1.4363 | 0.03383 | -0.0595 | -42.4564
-17 | -1.4243 | 0.03036 | -0.0595 | -46.9137
-16.5 | -1.4095 | 0.02724 | -0.0592 | -51.7438
-16 | -1.3934 | 0.02437 | -0.0585 | -57.1769
-15.5 | -1.3718 | 0.02215 | -0.0575 | -61.9323
-15 | -1.3512 | 0.0202 | -0.0558 | -66.8911
-14.5 | -1.3384 | 0.01854 | -0.052 | -72.1899
-14 | -1.3266 | 0.01719 | -0.0471 | -77.1728
-13.5 | -1.2727 | 0.01606 | -0.0492 | -79.2466
-13 | -1.2194 | 0.01472 | -0.0512 | -82.8397
-12.5 | -1.1636 | 0.01351 | -0.0534 | -86.1288
-12 | -1.1102 | 0.01262 | -0.0546 | -87.9715
-11.5 | -1.0553 | 0.01184 | -0.0558 | -89.1301
-11 | -0.9971 | 0.01117 | -0.0576 | -89.2659
-10.5 | -0.9345 | 0.01054 | -0.0602 | -88.6622
-10 | -0.8747 | 0.00973 | -0.0623 | -89.8972
-9 | -0.7592 | 0.00873 | -0.0649 | -86.9645
-8.5 | -0.7061 | 0.00822 | -0.0651 | -85.9002
-8 | -0.6534 | 0.00785 | -0.065 | -83.2357
-7.5 | -0.6008 | 0.00749 | -0.0649 | -80.2136
-7 | -0.5476 | 0.00719 | -0.0648 | -76.1613
-6 | -0.4401 | 0.00657 | -0.0648 | -66.9863
-5.5 | -0.3856 | 0.00628 | -0.0649 | -61.4013
-5 | -0.3309 | 0.00598 | -0.0651 | -55.3344
-4.5 | -0.2759 | 0.00567 | -0.0653 | -48.6596
-3 | -0.1135 | 0.00395 | -0.066 | -28.7342
-2.5 | -0.0578 | 0.00366 | -0.0663 | -15.7923
-2 | -0.0014 | 0.00362 | -0.0665 | -0.38674
-1.5 | 0.0554 | 0.00361 | -0.0669 | 15.3463
-1 | 0.1119 | 0.00363 | -0.0671 | 30.8264
-0.5 | 0.1686 | 0.00367 | -0.0674 | 45.9401
0 | 0.2243 | 0.00381 | -0.0675 | 58.8714
0.5 | 0.2774 | 0.00412 | -0.067 | 67.3301
1 | 0.3269 | 0.00475 | -0.066 | 68.8211
1.5 | 0.3768 | 0.00539 | -0.0651 | 69.9072
2 | 0.4273 | 0.00599 | -0.0643 | 71.3356
2.5 | 0.4788 | 0.00654 | -0.0636 | 73.211
3 | 0.5318 | 0.00693 | -0.0633 | 76.7388
4 | 0.6399 | 0.00752 | -0.0628 | 85.0931
5 | 0.7477 | 0.0081 | -0.0624 | 92.3086
5.5 | 0.8013 | 0.00838 | -0.0621 | 95.6205
6 | 0.8541 | 0.00873 | -0.0616 | 97.8351
6.5 | 0.9069 | 0.00905 | -0.0613 | 100.2099
7 | 0.9585 | 0.00947 | -0.0606 | 101.2144
7.5 | 1.0105 | 0.00983 | -0.0601 | 102.7976
8 | 1.0613 | 0.01027 | -0.0594 | 103.3398
8.5 | 1.1107 | 0.01082 | -0.0584 | 102.6525
9 | 1.1607 | 0.01126 | -0.0576 | 103.0817
9.5 | 1.2098 | 0.01175 | -0.0566 | 102.9617
10 | 1.2575 | 0.01232 | -0.0554 | 102.0698
10.5 | 1.303 | 0.01306 | -0.0538 | 99.7703
11 | 1.3473 | 0.01385 | -0.0521 | 97.278
11.5 | 1.3924 | 0.01446 | -0.0506 | 96.2932
12.5 | 1.477 | 0.01585 | -0.0467 | 93.1861
13 | 1.5141 | 0.01659 | -0.0438 | 91.2658
13.5 | 1.5425 | 0.01728 | -0.0392 | 89.265
14 | 1.5711 | 0.01828 | -0.0351 | 85.9464
14.5 | 1.5983 | 0.0194 | -0.031 | 82.3866
15 | 1.6218 | 0.0208 | -0.0268 | 77.9712
15.5 | 1.6388 | 0.02269 | -0.022 | 72.2257
16 | 1.649 | 0.02513 | -0.0171 | 65.6188
16.5 | 1.6639 | 0.02731 | -0.0132 | 60.9264
17 | 1.6752 | 0.02991 | -0.0097 | 56.008
17.5 | 1.6884 | 0.03252 | -0.0069 | 51.9188
18 | 1.6941 | 0.036 | -0.0043 | 47.0583
18.5 | 1.6938 | 0.04038 | -0.0023 | 41.9465
19 | 1.6921 | 0.0453 | -0.0013 | 37.3532
19.5 | 1.6808 | 0.05193 | -0.0016 | 32.3666
20 | 1.6568 | 0.06108 | -0.0039 | 27.1251

## 75. Re 5M Mach 0.10 (1)
BIGFOIL.COM POLAR EXPORT
rae69ck
RAE 6-9CK |  |  |  | Cl Max: | 1.072 | at alpha= | 9.5 | deg
JavaFoil+Calcfoil stall+Eppler ext transition |  |  |  | L/D Max: | 87.795 | at alpha= | 9 | deg
Re: | 5000000 |  |  | Cd Min: | 0.00501 | at alpha= | -1.5 | deg
Mach: | 0.1 |  |  | Cl=0 at alpha= | -2.1583 | deg
|  |  |  | @ Cl=0.1, Cd= | 0.005017
|  |  |  | @ Cl=0.4, Cd= | 0.0061919
|  |  |  | @ Cl=0.6, Cd= | 0.0092848
alpha (deg) | Cl | Cd | Cm | Cl/Cd
-17 | -0.568 | 0.12733 | -0.022 | -4.461
-16.5 | -0.591 | 0.12072 | -0.023 | -4.893
-16 | -0.613 | 0.11426 | -0.024 | -5.361
-15.5 | -0.633 | 0.10756 | -0.025 | -5.888
-15 | -0.653 | 0.10064 | -0.026 | -6.486
-14.5 | -0.671 | 0.09338 | -0.027 | -7.186
-14 | -0.689 | 0.08481 | -0.029 | -8.12
-13.5 | -0.716 | 0.0675 | -0.035 | -10.61
-13 | -0.797 | 0.02661 | -0.045 | -29.939
-12.5 | -0.813 | 0.02114 | -0.047 | -38.487
-12 | -0.82 | 0.01812 | -0.048 | -45.275
-11.5 | -0.82 | 0.01591 | -0.049 | -51.543
-11 | -0.813 | 0.01433 | -0.05 | -56.75
-10.5 | -0.8 | 0.01307 | -0.051 | -61.191
-10 | -0.78 | 0.01204 | -0.052 | -64.809
-9.5 | -0.755 | 0.01121 | -0.053 | -67.387
-9 | -0.725 | 0.0105 | -0.054 | -69.075
-8.5 | -0.69 | 0.00987 | -0.055 | -69.947
-8 | -0.652 | 0.00932 | -0.057 | -69.984
-7.5 | -0.609 | 0.00884 | -0.058 | -68.882
-7 | -0.559 | 0.00859 | -0.058 | -65.045
-6.5 | -0.506 | 0.00827 | -0.059 | -61.132
-6 | -0.451 | 0.00814 | -0.06 | -55.359
-5.5 | -0.395 | 0.00782 | -0.061 | -50.472
-5 | -0.337 | 0.00737 | -0.061 | -45.786
-4.5 | -0.279 | 0.00543 | -0.062 | -51.402
-4 | -0.22 | 0.00534 | -0.063 | -41.203
-3.5 | -0.161 | 0.00534 | -0.064 | -30.086
-3 | -0.101 | 0.00535 | -0.064 | -18.846
-2.5 | -0.041 | 0.00534 | -0.065 | -7.671
-2 | 0.019 | 0.00502 | -0.066 | 3.783
-1.5 | 0.079 | 0.00501 | -0.066 | 15.77
-1 | 0.139 | 0.00503 | -0.067 | 27.62
-0.5 | 0.199 | 0.00622 | -0.068 | 32.007
0 | 0.259 | 0.00516 | -0.068 | 50.241
0.5 | 0.318 | 0.00594 | -0.069 | 53.633
1 | 0.378 | 0.00608 | -0.069 | 62.192
1.5 | 0.437 | 0.00638 | -0.07 | 68.594
2 | 0.496 | 0.00699 | -0.071 | 70.956
2.5 | 0.554 | 0.00777 | -0.071 | 71.329
3 | 0.612 | 0.00968 | -0.072 | 63.19
3.5 | 0.668 | 0.01012 | -0.072 | 66.009
4 | 0.722 | 0.01046 | -0.073 | 69.049
4.5 | 0.775 | 0.01083 | -0.073 | 71.559
5 | 0.826 | 0.01126 | -0.074 | 73.34
5.5 | 0.874 | 0.01068 | -0.075 | 81.767
6 | 0.918 | 0.01106 | -0.075 | 83.005
6.5 | 0.957 | 0.01149 | -0.076 | 83.261
7 | 0.991 | 0.01195 | -0.076 | 82.912
7.5 | 1.019 | 0.01248 | -0.077 | 81.668
8 | 1.042 | 0.01197 | -0.077 | 87.036
8.5 | 1.058 | 0.01246 | -0.077 | 84.906
9 | 1.068 | 0.01217 | -0.078 | 87.795
9.5 | 1.072 | 0.01274 | -0.078 | 84.154
10 | 1.069 | 0.01449 | -0.079 | 73.762
10.5 | 1.057 | 0.0154 | -0.079 | 68.634
11 | 1.03 | 0.01718 | -0.078 | 59.938
11.5 | 0.879 | 0.05214 | -0.061 | 16.863
12 | 0.826 | 0.07275 | -0.049 | 11.356
12.5 | 0.799 | 0.08038 | -0.046 | 9.946
13 | 0.773 | 0.08728 | -0.044 | 8.853
13.5 | 0.746 | 0.09334 | -0.043 | 7.988
14 | 0.717 | 0.09912 | -0.042 | 7.238
14.5 | 0.688 | 0.1048 | -0.042 | 6.569

## 76. Re 5M Mach 0.10 (2)
BIGFOIL.COM POLAR EXPORT
rae69ck
RAE 6-9CK |  |  |  | Cl Max: | 1.662 | at alpha= | 17.5 | deg
XFOIL ncrit=9 |  |  |  | L/D Max: | 102.813 | at alpha= | 8 | deg
Re: | 5000000 |  |  | Cd Min: | 0.08219 | at alpha= | 20 | deg
Mach: | 0.1 |  |  | Cl=0 at alpha= | -1.9851 | deg
|  |  |  | @ Cl=0.1, Cd= | 0.0036336
|  |  |  | @ Cl=0.4, Cd= | 0.0056396
|  |  |  | @ Cl=0.6, Cd= | 0.0073264
alpha (deg) | Cl | Cd | Cm | Cl/Cd
-20 | -1.3507 | 0.07583 | -0.0475 | -17.8122
-19.5 | -1.3769 | 0.06535 | -0.0526 | -21.0696
-19 | -1.4041 | 0.05552 | -0.0567 | -25.29
-18.5 | -1.4154 | 0.04827 | -0.0592 | -29.3226
-18 | -1.4184 | 0.04248 | -0.0607 | -33.3898
-17.5 | -1.416 | 0.03768 | -0.0614 | -37.5796
-17 | -1.4082 | 0.03359 | -0.0617 | -41.9232
-16.5 | -1.3976 | 0.0299 | -0.0615 | -46.7425
-16 | -1.3862 | 0.02642 | -0.061 | -52.4678
-15.5 | -1.3657 | 0.02392 | -0.0601 | -57.0945
-15 | -1.3459 | 0.02161 | -0.0587 | -62.2814
-14.5 | -1.3283 | 0.01968 | -0.056 | -67.4949
-14 | -1.3363 | 0.01804 | -0.0483 | -74.0743
-13.5 | -1.2821 | 0.01668 | -0.0505 | -76.8645
-13 | -1.227 | 0.01551 | -0.0525 | -79.1103
-12.5 | -1.1727 | 0.01396 | -0.0546 | -84.0043
-12 | -1.1184 | 0.01294 | -0.0558 | -86.4297
-11.5 | -1.0636 | 0.01209 | -0.0568 | -87.9735
-11 | -1.0052 | 0.01136 | -0.0585 | -88.4859
-10.5 | -0.942 | 0.01068 | -0.0611 | -88.2022
-10 | -0.881 | 0.00988 | -0.0632 | -89.17
-9 | -0.7644 | 0.0088 | -0.0657 | -86.8636
-8.5 | -0.7107 | 0.0083 | -0.0658 | -85.6265
-8 | -0.6578 | 0.0079 | -0.0656 | -83.2658
-7.5 | -0.6048 | 0.00754 | -0.0654 | -80.2122
-7 | -0.5513 | 0.00722 | -0.0653 | -76.3573
-6.5 | -0.4976 | 0.00689 | -0.0652 | -72.2206
-5.5 | -0.3882 | 0.00631 | -0.0653 | -61.5214
-5 | -0.3332 | 0.006 | -0.0654 | -55.5333
-4.5 | -0.2778 | 0.00569 | -0.0656 | -48.8225
-4 | -0.2226 | 0.00532 | -0.0658 | -41.8421
-3.5 | -0.1679 | 0.0048 | -0.066 | -34.9792
-3 | -0.1144 | 0.00396 | -0.0663 | -28.8889
-2.5 | -0.0585 | 0.00367 | -0.0666 | -15.9401
-2 | -0.0017 | 0.00363 | -0.0668 | -0.46832
-1.5 | 0.0554 | 0.00361 | -0.0672 | 15.3463
-1 | 0.1122 | 0.00364 | -0.0674 | 30.8242
-0.5 | 0.1693 | 0.00367 | -0.0677 | 46.1308
0 | 0.2254 | 0.00382 | -0.0677 | 59.0052
0.5 | 0.2788 | 0.00412 | -0.0673 | 67.6699
1 | 0.3285 | 0.00476 | -0.0662 | 69.0126
2 | 0.4293 | 0.006 | -0.0645 | 71.55
3 | 0.5343 | 0.00695 | -0.0634 | 76.8777
3.5 | 0.5886 | 0.00727 | -0.0632 | 80.9629
4 | 0.6432 | 0.00754 | -0.0629 | 85.305
4.5 | 0.6975 | 0.00783 | -0.0627 | 89.0805
5 | 0.7515 | 0.00813 | -0.0624 | 92.4354
5.5 | 0.8056 | 0.00842 | -0.062 | 95.677
6.5 | 0.9119 | 0.00911 | -0.0611 | 100.0988
7 | 0.964 | 0.00953 | -0.0604 | 101.1542
7.5 | 1.0163 | 0.0099 | -0.0597 | 102.6566
8 | 1.0672 | 0.01038 | -0.0589 | 102.8131
8.5 | 1.1173 | 0.01091 | -0.0578 | 102.4106
9 | 1.1676 | 0.01138 | -0.0568 | 102.6011
9.5 | 1.2169 | 0.01191 | -0.0557 | 102.1746
10 | 1.2645 | 0.01254 | -0.0543 | 100.8373
10.5 | 1.3086 | 0.01349 | -0.0522 | 97.0052
11 | 1.355 | 0.01412 | -0.0506 | 95.9632
11.5 | 1.4 | 0.01479 | -0.0488 | 94.6586
12 | 1.4429 | 0.01554 | -0.0467 | 92.8507
12.5 | 1.4836 | 0.01634 | -0.0442 | 90.7956
13 | 1.5169 | 0.01712 | -0.0403 | 88.604
13.5 | 1.5441 | 0.01795 | -0.0354 | 86.0223
14 | 1.5716 | 0.01911 | -0.031 | 82.2397
14.5 | 1.5962 | 0.0205 | -0.0265 | 77.8634
15 | 1.6128 | 0.02249 | -0.0213 | 71.7119
15.5 | 1.62 | 0.0252 | -0.0157 | 64.2857
16 | 1.6395 | 0.0271 | -0.012 | 60.4982
16.5 | 1.6502 | 0.02981 | -0.0081 | 55.3573
17 | 1.6567 | 0.03305 | -0.0047 | 50.1271
17.5 | 1.662 | 0.03668 | -0.002 | 45.3108
18 | 1.66 | 0.04136 | -0.0001 | 40.1354
18.5 | 1.6487 | 0.04755 | 0.0007 | 34.673
19 | 1.6328 | 0.05512 | -0.0003 | 29.6226
19.5 | 1.6051 | 0.06544 | -0.0038 | 24.5278
20 | 1.5499 | 0.08219 | -0.0129 | 18.8575

## 77. Re 5M Mach 0.25 (1)
BIGFOIL.COM POLAR EXPORT
rae69ck
RAE 6-9CK |  |  |  | Cl Max: | 1.022 | at alpha= | 8 | deg
JavaFoil+Calcfoil stall+Eppler ext transition |  |  |  | L/D Max: | 83.956 | at alpha= | 7.5 | deg
Re: | 5000000 |  |  | Cd Min: | 0.00502 | at alpha= | -2.5 | deg
Mach: | 0.25 |  |  | Cl=0 at alpha= | -2.1613 | deg
|  |  |  | @ Cl=0.1, Cd= | 0.00506
|  |  |  | @ Cl=0.4, Cd= | 0.0055028
|  |  |  | @ Cl=0.6, Cd= | 0.09393
alpha (deg) | Cl | Cd | Cm | Cl/Cd
-15.5 | -0.337 | 0.11521 | -0.024 | -2.928
-15 | -0.394 | 0.10936 | -0.024 | -3.606
-14.5 | -0.447 | 0.10304 | -0.024 | -4.335
-14 | -0.494 | 0.09686 | -0.025 | -5.104
-13.5 | -0.537 | 0.09071 | -0.026 | -5.917
-13 | -0.573 | 0.08501 | -0.027 | -6.743
-12.5 | -0.605 | 0.07759 | -0.03 | -7.799
-12 | -0.636 | 0.0666 | -0.034 | -9.548
-11.5 | -0.739 | 0.02079 | -0.049 | -35.547
-11 | -0.758 | 0.01704 | -0.051 | -44.473
-10.5 | -0.764 | 0.0148 | -0.052 | -51.593
-10 | -0.759 | 0.01335 | -0.053 | -56.819
-9.5 | -0.744 | 0.01221 | -0.054 | -60.969
-9 | -0.722 | 0.01131 | -0.056 | -63.838
-8.5 | -0.692 | 0.01054 | -0.057 | -65.686
-8 | -0.656 | 0.00989 | -0.058 | -66.353
-7.5 | -0.615 | 0.00933 | -0.059 | -65.985
-7 | -0.57 | 0.00881 | -0.06 | -64.722
-6.5 | -0.517 | 0.00855 | -0.061 | -60.505
-6 | -0.462 | 0.00817 | -0.062 | -56.565
-5.5 | -0.405 | 0.008 | -0.062 | -50.581
-5 | -0.346 | 0.00751 | -0.063 | -46.073
-4.5 | -0.286 | 0.00668 | -0.064 | -42.86
-4 | -0.226 | 0.00543 | -0.065 | -41.629
-3.5 | -0.165 | 0.00538 | -0.065 | -30.634
-3 | -0.104 | 0.00508 | -0.066 | -20.376
-2.5 | -0.042 | 0.00502 | -0.067 | -8.38
-2 | 0.02 | 0.00505 | -0.067 | 3.865
-1.5 | 0.081 | 0.00506 | -0.068 | 16.055
-1 | 0.143 | 0.00506 | -0.069 | 28.231
-0.5 | 0.205 | 0.00512 | -0.069 | 39.935
0 | 0.266 | 0.00521 | -0.07 | 51.127
0.5 | 0.327 | 0.00529 | -0.071 | 61.86
1 | 0.388 | 0.00543 | -0.071 | 71.471
1.5 | 0.449 | 0.0058 | -0.072 | 77.497
2 | 0.51 | 0.00712 | -0.073 | 71.631
2.5 | 0.569 | 0.00799 | -0.073 | 71.254
3 | 0.628 | 0.00992 | -0.074 | 63.31
3.5 | 0.685 | 0.01037 | -0.074 | 66.092
4 | 0.74 | 0.01074 | -0.075 | 68.964
4.5 | 0.793 | 0.01117 | -0.076 | 71.037
5 | 0.844 | 0.01062 | -0.076 | 79.421
5.5 | 0.89 | 0.01102 | -0.077 | 80.803
6 | 0.932 | 0.01148 | -0.077 | 81.206
6.5 | 0.966 | 0.01197 | -0.078 | 80.73
7 | 0.993 | 0.0125 | -0.078 | 79.503
7.5 | 1.012 | 0.01206 | -0.079 | 83.956
8 | 1.022 | 0.01265 | -0.079 | 80.797
8.5 | 1.021 | 0.01231 | -0.08 | 82.963
9 | 1.01 | 0.01217 | -0.08 | 83.027
9.5 | 0.986 | 0.01512 | -0.08 | 65.213
10 | 0.791 | 0.05711 | -0.052 | 13.859
10.5 | 0.746 | 0.06698 | -0.045 | 11.142
11 | 0.703 | 0.07327 | -0.042 | 9.588
11.5 | 0.654 | 0.07857 | -0.042 | 8.322
12 | 0.6 | 0.08333 | -0.042 | 7.195
12.5 | 0.539 | 0.08876 | -0.041 | 6.077
13 | 0.475 | 0.09393 | -0.041 | 5.056

## 78. Re 5M Mach 0.25 (2)
BIGFOIL.COM POLAR EXPORT
rae69ck
RAE 6-9CK |  |  |  | Cl Max: | 1.4768 | at alpha= | 12.5 | deg
XFOIL ncrit=9 |  |  |  | L/D Max: | 100.689 | at alpha= | 7 | deg
Re: | 5000000 |  |  | Cd Min: | 0.15454 | at alpha= | 17.5 | deg
Mach: | 0.25 |  |  | Cl=0 at alpha= | -99 | deg
|  |  |  | @ Cl=0.1, Cd= | 0.00383
|  |  |  | @ Cl=0.4, Cd= | 0.0056043
|  |  |  | @ Cl=0.6, Cd= | 0.0073444
alpha (deg) | Cl | Cd | Cm | Cl/Cd
0 | 0.231 | 0.00383 | -0.0694 | 60.3133
0.5 | 0.286 | 0.00415 | -0.0689 | 68.9157
1 | 0.3367 | 0.0048 | -0.0676 | 70.1458
2 | 0.4398 | 0.00611 | -0.0656 | 71.9804
2.5 | 0.4929 | 0.00667 | -0.0647 | 73.8981
3 | 0.5483 | 0.00705 | -0.0642 | 77.773
3.5 | 0.6045 | 0.00737 | -0.0638 | 82.0217
4 | 0.6609 | 0.00766 | -0.0634 | 86.2794
4.5 | 0.7173 | 0.00796 | -0.063 | 90.1131
5 | 0.7733 | 0.00828 | -0.0624 | 93.3937
5.5 | 0.8287 | 0.00866 | -0.0616 | 95.6928
6 | 0.8845 | 0.009 | -0.0608 | 98.2778
6.5 | 0.9388 | 0.00947 | -0.0597 | 99.1341
7 | 0.9938 | 0.00987 | -0.0587 | 100.689
7.5 | 1.0471 | 0.01041 | -0.0573 | 100.586
8 | 1.0999 | 0.011 | -0.0557 | 99.9909
8.5 | 1.1525 | 0.01158 | -0.054 | 99.525
9 | 1.2037 | 0.01226 | -0.052 | 98.1811
10 | 1.2976 | 0.01433 | -0.0464 | 90.5513
10.5 | 1.3439 | 0.01533 | -0.0434 | 87.6647
11 | 1.3879 | 0.01643 | -0.04 | 84.4735
11.5 | 1.4254 | 0.01779 | -0.0356 | 80.1237
12 | 1.4535 | 0.01927 | -0.0297 | 75.4281
12.5 | 1.4768 | 0.02105 | -0.0234 | 70.1568
14 | 1.474 | 0.0315 | -0.0019 | 46.7937
14.5 | 1.4398 | 0.0385 | 0.0033 | 37.3974
15 | 1.3929 | 0.04797 | 0.0049 | 29.0369
15.5 | 1.3464 | 0.05961 | 0.0018 | 22.5868
16 | 1.3006 | 0.07451 | -0.0068 | 17.4554
17 | 1.1898 | 0.1192 | -0.0364 | 9.9815
17.5 | 1.074 | 0.15454 | -0.0603 | 6.9497

## 79. Re 5M Mach 0.50 (1)
BIGFOIL.COM POLAR EXPORT
rae69ck
RAE 6-9CK |  |  |  | Cl Max: | 1.192 | at alpha= | 20 | deg
JavaFoil+Calcfoil stall+Eppler ext transition |  |  |  | L/D Max: | 79.254 | at alpha= | 5 | deg
Re: | 5000000 |  |  | Cd Min: | 0.00508 | at alpha= | -3 | deg
Mach: | 0.5 |  |  | Cl=0 at alpha= | -2.1594 | deg
|  |  |  | @ Cl=0.1, Cd= | 0.0052652
|  |  |  | @ Cl=0.4, Cd= | 0.00564
|  |  |  | @ Cl=0.6, Cd= | 0.0080674
alpha (deg) | Cl | Cd | Cm | Cl/Cd
-20 | -0.965 | 0.15853 | -0.026 | -6.085
-19.5 | -0.939 | 0.15404 | -0.026 | -6.099
-19 | -0.911 | 0.15024 | -0.026 | -6.061
-18.5 | -0.884 | 0.14646 | -0.026 | -6.037
-18 | -0.858 | 0.14158 | -0.027 | -6.06
-17.5 | -0.832 | 0.13514 | -0.027 | -6.153
-17 | -0.803 | 0.13183 | -0.027 | -6.094
-16.5 | -0.777 | 0.12764 | -0.027 | -6.088
-16 | -0.751 | 0.12447 | -0.028 | -6.032
-15.5 | -0.723 | 0.11562 | -0.028 | -6.255
-15 | -0.697 | 0.10498 | -0.028 | -6.64
-14.5 | -0.671 | 0.09726 | -0.029 | -6.897
-14 | -0.642 | 0.10249 | -0.028 | -6.268
-13.5 | -0.617 | 0.09132 | -0.03 | -6.753
-13 | -0.593 | 0.08201 | -0.033 | -7.233
-12.5 | -0.561 | 0.08844 | -0.028 | -6.346
-12 | -0.537 | 0.0781 | -0.031 | -6.87
-11.5 | -0.527 | 0.05845 | -0.042 | -9.011
-11 | -0.48 | 0.07453 | -0.029 | -6.446
-10.5 | -0.459 | 0.0624 | -0.037 | -7.362
-10 | -0.427 | 0.06611 | -0.031 | -6.456
-9.5 | -0.401 | 0.06002 | -0.033 | -6.677
-9 | -0.439 | 0.01601 | -0.06 | -27.442
-8.5 | -0.349 | 0.05117 | -0.038 | -6.819
-8 | -0.564 | 0.01421 | -0.062 | -39.67
-7.5 | -0.607 | 0.01233 | -0.064 | -49.246
-7 | -0.586 | 0.01122 | -0.065 | -52.267
-6.5 | -0.547 | 0.01032 | -0.066 | -52.993
-6 | -0.498 | 0.00963 | -0.068 | -51.696
-5.5 | -0.442 | 0.00872 | -0.069 | -50.708
-5 | -0.384 | 0.00809 | -0.07 | -47.452
-4.5 | -0.319 | 0.00748 | -0.071 | -42.643
-4 | -0.252 | 0.00519 | -0.072 | -48.585
-3.5 | -0.184 | 0.00509 | -0.073 | -36.193
-3 | -0.116 | 0.00508 | -0.074 | -22.797
-2.5 | -0.047 | 0.00527 | -0.075 | -8.931
-2 | 0.022 | 0.00524 | -0.075 | 4.165
-1.5 | 0.091 | 0.00526 | -0.076 | 17.261
-1 | 0.16 | 0.0053 | -0.077 | 30.156
-0.5 | 0.229 | 0.00532 | -0.078 | 42.959
0 | 0.298 | 0.00541 | -0.078 | 55.016
0.5 | 0.366 | 0.00553 | -0.079 | 66.068
1 | 0.434 | 0.00575 | -0.08 | 75.474
1.5 | 0.502 | 0.00645 | -0.08 | 77.803
2 | 0.569 | 0.00729 | -0.081 | 78.021
2.5 | 0.634 | 0.00892 | -0.082 | 71.067
3 | 0.698 | 0.00945 | -0.082 | 73.862
3.5 | 0.758 | 0.00992 | -0.083 | 76.406
4 | 0.813 | 0.01045 | -0.084 | 77.813
4.5 | 0.86 | 0.01099 | -0.084 | 78.233
5 | 0.894 | 0.01128 | -0.085 | 79.254
5.5 | 0.906 | 0.012 | -0.086 | 75.474
6 | 0.859 | 0.01188 | -0.086 | 72.34
6.5 | 0.473 | 0.04409 | -0.048 | 10.736
7 | 0.609 | 0.01479 | -0.086 | 41.193
7.5 | 0.525 | 0.0511 | -0.044 | 10.268
8 | 0.551 | 0.05582 | -0.043 | 9.868
8.5 | 0.582 | 0.05441 | -0.05 | 10.694
9 | 0.604 | 0.06286 | -0.043 | 9.608
9.5 | 0.755 | 0.01933 | -0.087 | 39.042
10 | 0.66 | 0.0658 | -0.048 | 10.031
10.5 | 0.684 | 0.07424 | -0.045 | 9.216
11 | 0.72 | 0.06715 | -0.056 | 10.728
11.5 | 0.74 | 0.07626 | -0.05 | 9.704
12 | 0.765 | 0.0854 | -0.048 | 8.956
12.5 | 0.791 | 0.09578 | -0.048 | 8.26
13 | 0.819 | 0.0885 | -0.05 | 9.254
13.5 | 0.845 | 0.09713 | -0.05 | 8.696
14 | 0.871 | 0.10689 | -0.051 | 8.149
14.5 | 0.898 | 0.11007 | -0.051 | 8.156
15 | 0.924 | 0.11371 | -0.052 | 8.123
15.5 | 0.95 | 0.11867 | -0.052 | 8.002
16 | 0.978 | 0.12462 | -0.054 | 7.85
16.5 | 1.003 | 0.12631 | -0.054 | 7.944
17 | 1.029 | 0.1305 | -0.054 | 7.885
17.5 | 1.057 | 0.13692 | -0.056 | 7.717
18 | 1.086 | 0.1432 | -0.058 | 7.582
18.5 | 1.108 | 0.14418 | -0.057 | 7.686
19 | 1.134 | 0.14882 | -0.057 | 7.621
19.5 | 1.163 | 0.15372 | -0.059 | 7.565
20 | 1.192 | 0.16163 | -0.061 | 7.373

## 80. Re 5M Mach 0.50 (2)
BIGFOIL.COM POLAR EXPORT
rae69ck
RAE 6-9CK |  |  |  | Cl Max: | 1.0699 | at alpha= | 7 | deg
XFOIL ncrit=9 |  |  |  | L/D Max: | 94.6933 | at alpha= | 5.5 | deg
Re: | 5000000 |  |  | Cd Min: | 0.1427 | at alpha= | -14 | deg
Mach: | 0.5 |  |  | Cl=0 at alpha= | -1.9064 | deg
|  |  |  | @ Cl=0.1, Cd= | 0.00375
|  |  |  | @ Cl=0.4, Cd= | 0.0053973
|  |  |  | @ Cl=0.6, Cd= | 0.0074609
alpha (deg) | Cl | Cd | Cm | Cl/Cd
-14 | -0.6052 | 0.1427 | -0.0229 | -4.2411
-13.5 | -0.6081 | 0.1317 | -0.0278 | -4.6173
-13 | -0.62 | 0.11965 | -0.0333 | -5.1818
-12.5 | -0.6394 | 0.10698 | -0.0394 | -5.9768
-12 | -0.663 | 0.09431 | -0.0457 | -7.03
-11.5 | -0.6841 | 0.08208 | -0.0517 | -8.3346
-11 | -0.7106 | 0.06783 | -0.0595 | -10.4762
-10.5 | -0.7416 | 0.05634 | -0.0658 | -13.1629
-9.5 | -0.8009 | 0.03396 | -0.0813 | -23.5836
-9 | -0.8159 | 0.02467 | -0.0863 | -33.0726
-8.5 | -0.8029 | 0.01624 | -0.0911 | -49.4397
-8 | -0.7543 | 0.01136 | -0.0929 | -66.3996
-7.5 | -0.7138 | 0.00979 | -0.087 | -72.9111
-7 | -0.6599 | 0.00881 | -0.083 | -74.9035
-6.5 | -0.5977 | 0.00818 | -0.0804 | -73.0685
-6 | -0.534 | 0.00762 | -0.0785 | -70.0787
-5.5 | -0.4687 | 0.00717 | -0.0771 | -65.3696
-5 | -0.4031 | 0.00676 | -0.0762 | -59.6302
-4.5 | -0.3373 | 0.00638 | -0.0755 | -52.8683
-4 | -0.2719 | 0.00596 | -0.0751 | -45.6208
-3.5 | -0.207 | 0.00545 | -0.0749 | -37.9817
-3 | -0.1438 | 0.00465 | -0.0749 | -30.9247
-2.5 | -0.0802 | 0.00386 | -0.075 | -20.7772
-1.5 | 0.0549 | 0.00375 | -0.0757 | 14.64
-1 | 0.1219 | 0.00375 | -0.0759 | 32.5067
-0.5 | 0.1889 | 0.00381 | -0.0762 | 49.5801
0 | 0.2552 | 0.00392 | -0.0763 | 65.102
0.5 | 0.3173 | 0.00423 | -0.0755 | 75.0118
1 | 0.3721 | 0.00499 | -0.0734 | 74.5691
1.5 | 0.4269 | 0.00579 | -0.0713 | 73.7306
2 | 0.4832 | 0.00655 | -0.0694 | 73.771
3 | 0.6063 | 0.00751 | -0.0666 | 80.7324
3.5 | 0.6709 | 0.00786 | -0.0654 | 85.3562
4 | 0.7353 | 0.00823 | -0.0638 | 89.3439
4.5 | 0.7997 | 0.00865 | -0.0619 | 92.4509
5 | 0.8635 | 0.00915 | -0.0594 | 94.3716
5.5 | 0.9261 | 0.00978 | -0.0562 | 94.6933
6 | 0.9853 | 0.01068 | -0.0519 | 92.2566
6.5 | 1.0356 | 0.0123 | -0.0458 | 84.1951
7 | 1.0699 | 0.01603 | -0.0377 | 66.7436
7.5 | 1.0653 | 0.02419 | -0.0273 | 44.0389
8 | 1.0356 | 0.03095 | -0.0151 | 33.4604
8.5 | 0.9986 | 0.03748 | -0.0053 | 26.6435
9 | 0.9606 | 0.04494 | -0.0004 | 21.3752
9.5 | 0.9204 | 0.05433 | -0.0009 | 16.9409
10 | 0.8853 | 0.06614 | -0.0073 | 13.3852
10.5 | 0.8598 | 0.08307 | -0.0208 | 10.3503
11 | 0.8439 | 0.09793 | -0.0311 | 8.6174
11.5 | 0.8283 | 0.11206 | -0.0402 | 7.3916
12 | 0.8213 | 0.12494 | -0.0482 | 6.5736

## 81. Re 6M Mach 0.00 (1)
BIGFOIL.COM POLAR EXPORT
rae69ck
RAE 6-9CK |  |  |  | Cl Max: | 1.082 | at alpha= | 9.5 | deg
JavaFoil+Calcfoil stall+Eppler ext transition |  |  |  | L/D Max: | 91.147 | at alpha= | 10 | deg
Re: | 6000000 |  |  | Cd Min: | 0.00495 | at alpha= | -1 | deg
Mach: | 0 |  |  | Cl=0 at alpha= | -2.1583 | deg
|  |  |  | @ Cl=0.1, Cd= | 0.0051497
|  |  |  | @ Cl=0.4, Cd= | 0.0064197
|  |  |  | @ Cl=0.6, Cd= | 0.0091721
alpha (deg) | Cl | Cd | Cm | Cl/Cd
-17 | -0.611 | 0.12336 | -0.023 | -4.954
-16.5 | -0.631 | 0.11681 | -0.024 | -5.399
-16 | -0.649 | 0.1106 | -0.025 | -5.871
-15.5 | -0.668 | 0.10282 | -0.026 | -6.494
-15 | -0.685 | 0.09521 | -0.028 | -7.195
-14.5 | -0.706 | 0.08285 | -0.031 | -8.522
-14 | -0.77 | 0.04377 | -0.04 | -17.582
-13.5 | -0.807 | 0.02803 | -0.044 | -28.8
-13 | -0.824 | 0.02267 | -0.045 | -36.331
-12.5 | -0.834 | 0.01873 | -0.047 | -44.513
-12 | -0.836 | 0.0167 | -0.048 | -50.049
-11.5 | -0.832 | 0.01472 | -0.049 | -56.473
-11 | -0.822 | 0.01336 | -0.05 | -61.497
-10.5 | -0.806 | 0.01231 | -0.051 | -65.468
-10 | -0.785 | 0.0114 | -0.052 | -68.839
-9.5 | -0.758 | 0.01063 | -0.053 | -71.296
-9 | -0.727 | 0.00999 | -0.054 | -72.746
-8.5 | -0.692 | 0.00944 | -0.055 | -73.318
-8 | -0.654 | 0.00885 | -0.057 | -73.855
-7.5 | -0.607 | 0.00868 | -0.057 | -69.949
-7 | -0.556 | 0.00831 | -0.058 | -66.93
-6.5 | -0.504 | 0.00825 | -0.059 | -61.031
-6 | -0.449 | 0.00791 | -0.06 | -56.777
-5.5 | -0.393 | 0.00757 | -0.06 | -51.917
-5 | -0.336 | 0.00724 | -0.061 | -46.36
-4.5 | -0.278 | 0.00677 | -0.062 | -40.983
-4 | -0.219 | 0.00529 | -0.063 | -41.354
-3.5 | -0.16 | 0.00527 | -0.063 | -30.318
-3 | -0.1 | 0.00526 | -0.064 | -19.064
-2.5 | -0.041 | 0.00526 | -0.065 | -7.746
-2 | 0.019 | 0.00595 | -0.065 | 3.177
-1.5 | 0.079 | 0.00526 | -0.066 | 14.94
-1 | 0.138 | 0.00495 | -0.067 | 27.946
-0.5 | 0.198 | 0.00617 | -0.067 | 32.08
0 | 0.258 | 0.00581 | -0.068 | 44.33
0.5 | 0.317 | 0.00594 | -0.068 | 53.336
1 | 0.376 | 0.0062 | -0.069 | 60.628
1.5 | 0.435 | 0.00674 | -0.07 | 64.522
2 | 0.494 | 0.0073 | -0.07 | 67.674
2.5 | 0.552 | 0.00801 | -0.071 | 68.865
3 | 0.609 | 0.00939 | -0.071 | 64.87
3.5 | 0.665 | 0.00982 | -0.072 | 67.67
4 | 0.719 | 0.01015 | -0.073 | 70.827
4.5 | 0.772 | 0.01048 | -0.073 | 73.618
5 | 0.822 | 0.01084 | -0.074 | 75.895
5.5 | 0.87 | 0.01129 | -0.074 | 77.129
6 | 0.915 | 0.01167 | -0.075 | 78.432
6.5 | 0.955 | 0.0111 | -0.075 | 85.992
7 | 0.989 | 0.01152 | -0.076 | 85.887
7.5 | 1.019 | 0.01198 | -0.076 | 85.097
8 | 1.044 | 0.01248 | -0.077 | 83.654
8.5 | 1.062 | 0.01202 | -0.077 | 88.395
9 | 1.075 | 0.01255 | -0.078 | 85.663
9.5 | 1.082 | 0.01216 | -0.078 | 88.946
10 | 1.082 | 0.01187 | -0.078 | 91.147
10.5 | 1.076 | 0.01458 | -0.079 | 73.816
11 | 1.063 | 0.0155 | -0.079 | 68.599
11.5 | 1.041 | 0.01671 | -0.078 | 62.315
12 | 0.955 | 0.0295 | -0.072 | 32.372
12.5 | 0.838 | 0.0732 | -0.052 | 11.442
13 | 0.809 | 0.08318 | -0.047 | 9.726
13.5 | 0.784 | 0.08981 | -0.045 | 8.734
14 | 0.76 | 0.09559 | -0.044 | 7.946
14.5 | 0.734 | 0.10185 | -0.044 | 7.207

## 82. Re 6M Mach 0.00 (2)
BIGFOIL.COM POLAR EXPORT
rae69ck
RAE 6-9CK |  |  |  | Cl Max: | 1.7441 | at alpha= | 19 | deg
XFOIL ncrit=9 |  |  |  | L/D Max: | 107.692 | at alpha= | 9 | deg
Re: | 6000000 |  |  | Cd Min: | 0.05921 | at alpha= | -20 | deg
Mach: | 0 |  |  | Cl=0 at alpha= | -1.9877 | deg
|  |  |  | @ Cl=0.1, Cd= | 0.0035636
|  |  |  | @ Cl=0.4, Cd= | 0.0056834
|  |  |  | @ Cl=0.6, Cd= | 0.0070974
alpha (deg) | Cl | Cd | Cm | Cl/Cd
-20 | -1.4501 | 0.05921 | -0.0528 | -24.4908
-19.5 | -1.459 | 0.05215 | -0.0555 | -27.977
-19 | -1.4752 | 0.04472 | -0.0577 | -32.9875
-18.5 | -1.4764 | 0.03946 | -0.0588 | -37.4151
-18 | -1.4736 | 0.03495 | -0.0593 | -42.1631
-17.5 | -1.466 | 0.03103 | -0.0594 | -47.2446
-17 | -1.4511 | 0.0279 | -0.0592 | -52.0108
-16.5 | -1.4349 | 0.025 | -0.0586 | -57.396
-16 | -1.4173 | 0.02237 | -0.0577 | -63.3572
-15.5 | -1.3952 | 0.02036 | -0.0564 | -68.5265
-15 | -1.3783 | 0.01858 | -0.0536 | -74.1819
-14.5 | -1.3778 | 0.01719 | -0.047 | -80.1513
-14 | -1.3252 | 0.01595 | -0.049 | -83.0846
-13.5 | -1.271 | 0.01493 | -0.051 | -85.1306
-13 | -1.2151 | 0.014 | -0.053 | -86.7929
-12.5 | -1.159 | 0.01289 | -0.0551 | -89.9147
-12 | -1.1091 | 0.01198 | -0.0554 | -92.5793
-11.5 | -1.0534 | 0.01123 | -0.0568 | -93.8023
-11 | -0.9926 | 0.01057 | -0.0591 | -93.9073
-10.5 | -0.9283 | 0.00996 | -0.0621 | -93.2028
-10 | -0.8715 | 0.00933 | -0.0633 | -93.4084
-9.5 | -0.8133 | 0.00877 | -0.0648 | -92.7366
-9 | -0.7599 | 0.00836 | -0.065 | -90.8971
-8.5 | -0.7079 | 0.00796 | -0.0648 | -88.9322
-8 | -0.6558 | 0.00757 | -0.0646 | -86.6314
-7.5 | -0.6027 | 0.00727 | -0.0646 | -82.9023
-7 | -0.5495 | 0.00694 | -0.0645 | -79.1787
-6.5 | -0.4957 | 0.00664 | -0.0645 | -74.6536
-6 | -0.4413 | 0.00637 | -0.0646 | -69.2779
-5.5 | -0.3866 | 0.0061 | -0.0648 | -63.377
-5 | -0.3316 | 0.00583 | -0.065 | -56.8782
-4.5 | -0.2764 | 0.00555 | -0.0652 | -49.8018
-4 | -0.2212 | 0.00522 | -0.0654 | -42.3755
-3.5 | -0.1662 | 0.00482 | -0.0657 | -34.4813
-3 | -0.112 | 0.00421 | -0.066 | -26.6033
-2.5 | -0.0577 | 0.00365 | -0.0662 | -15.8082
-2 | -0.0014 | 0.00356 | -0.0665 | -0.39326
-1.5 | 0.0554 | 0.00354 | -0.0669 | 15.6497
-1 | 0.112 | 0.00357 | -0.0672 | 31.3725
-0.5 | 0.1684 | 0.00361 | -0.0674 | 46.6482
0 | 0.2238 | 0.00377 | -0.0674 | 59.3634
0.5 | 0.2749 | 0.00426 | -0.0666 | 64.5305
1 | 0.3246 | 0.00489 | -0.0657 | 66.3804
1.5 | 0.3758 | 0.00544 | -0.065 | 69.0809
2 | 0.4275 | 0.00596 | -0.0644 | 71.7282
2.5 | 0.4799 | 0.00643 | -0.0639 | 74.6345
3 | 0.5338 | 0.00676 | -0.0637 | 78.9645
3.5 | 0.588 | 0.00704 | -0.0635 | 83.5227
4.5 | 0.6967 | 0.00756 | -0.0632 | 92.1561
5 | 0.7506 | 0.00786 | -0.0629 | 95.4962
5.5 | 0.8043 | 0.00814 | -0.0627 | 98.8084
6 | 0.8576 | 0.00844 | -0.0623 | 101.6114
6.5 | 0.9103 | 0.00879 | -0.0619 | 103.5609
7 | 0.9627 | 0.00914 | -0.0614 | 105.3282
7.5 | 1.0147 | 0.0095 | -0.0609 | 106.8105
8 | 1.0652 | 0.00998 | -0.0601 | 106.7335
8.5 | 1.1161 | 0.0104 | -0.0594 | 107.3173
9 | 1.1663 | 0.01083 | -0.0586 | 107.6916
9.5 | 1.2155 | 0.01132 | -0.0576 | 107.3763
10 | 1.2631 | 0.01193 | -0.0564 | 105.8759
10.5 | 1.3093 | 0.01263 | -0.0549 | 103.6659
11 | 1.3562 | 0.01318 | -0.0537 | 102.8983
11.5 | 1.4019 | 0.01378 | -0.0522 | 101.7344
12 | 1.446 | 0.01443 | -0.0505 | 100.2079
12.5 | 1.4882 | 0.01513 | -0.0485 | 98.3609
13 | 1.5279 | 0.0159 | -0.0462 | 96.0943
13.5 | 1.5585 | 0.0165 | -0.042 | 94.4545
14 | 1.5868 | 0.01747 | -0.0376 | 90.83
14.5 | 1.6129 | 0.01862 | -0.0332 | 86.6219
15 | 1.6333 | 0.02019 | -0.0283 | 80.8965
15.5 | 1.6541 | 0.02175 | -0.0239 | 76.0506
16 | 1.6782 | 0.0231 | -0.0203 | 72.6494
16.5 | 1.6961 | 0.02496 | -0.0164 | 67.9527
17 | 1.7112 | 0.02713 | -0.0126 | 63.0741
17.5 | 1.727 | 0.02937 | -0.0095 | 58.8015
18 | 1.7367 | 0.03225 | -0.0064 | 53.8512
18.5 | 1.7416 | 0.0358 | -0.0038 | 48.648
19 | 1.7441 | 0.03989 | -0.002 | 43.7227
19.5 | 1.7401 | 0.04504 | -0.0009 | 38.6345
20 | 1.7285 | 0.05166 | -0.0012 | 33.4592

## 83. Re 6M Mach 0.10 (1)
BIGFOIL.COM POLAR EXPORT
rae69ck
RAE 6-9CK |  |  |  | Cl Max: | 1.072 | at alpha= | 9.5 | deg
JavaFoil+Calcfoil stall+Eppler ext transition |  |  |  | L/D Max: | 89.676 | at alpha= | 8 | deg
Re: | 6000000 |  |  | Cd Min: | 0.00495 | at alpha= | -1.5 | deg
Mach: | 0.1 |  |  | Cl=0 at alpha= | -2.1583 | deg
|  |  |  | @ Cl=0.1, Cd= | 0.004957
|  |  |  | @ Cl=0.4, Cd= | 0.0064239
|  |  |  | @ Cl=0.6, Cd= | 0.0091662
alpha (deg) | Cl | Cd | Cm | Cl/Cd
-17 | -0.569 | 0.12533 | -0.023 | -4.537
-16.5 | -0.592 | 0.11838 | -0.024 | -4.997
-16 | -0.613 | 0.11248 | -0.024 | -5.453
-15.5 | -0.634 | 0.10564 | -0.025 | -6.006
-15 | -0.654 | 0.0986 | -0.027 | -6.636
-14.5 | -0.673 | 0.0908 | -0.028 | -7.416
-14 | -0.695 | 0.0796 | -0.031 | -8.726
-13.5 | -0.772 | 0.03498 | -0.043 | -22.079
-13 | -0.803 | 0.02423 | -0.045 | -33.144
-12.5 | -0.817 | 0.01981 | -0.047 | -41.25
-12 | -0.823 | 0.01717 | -0.048 | -47.912
-11.5 | -0.822 | 0.01517 | -0.049 | -54.215
-11 | -0.815 | 0.0137 | -0.05 | -59.51
-10.5 | -0.802 | 0.01254 | -0.051 | -63.955
-10 | -0.782 | 0.01158 | -0.053 | -67.579
-9.5 | -0.757 | 0.01081 | -0.054 | -70.02
-9 | -0.727 | 0.01013 | -0.055 | -71.77
-8.5 | -0.692 | 0.00955 | -0.056 | -72.544
-8 | -0.655 | 0.00893 | -0.057 | -73.395
-7.5 | -0.609 | 0.00875 | -0.058 | -69.662
-7 | -0.559 | 0.00838 | -0.058 | -66.67
-6.5 | -0.506 | 0.00825 | -0.059 | -61.312
-6 | -0.451 | 0.008 | -0.06 | -56.386
-5.5 | -0.395 | 0.00767 | -0.061 | -51.488
-5 | -0.337 | 0.00723 | -0.061 | -46.626
-4.5 | -0.279 | 0.00677 | -0.062 | -41.211
-4 | -0.22 | 0.00532 | -0.063 | -41.354
-3.5 | -0.161 | 0.00526 | -0.064 | -30.52
-3 | -0.101 | 0.00526 | -0.064 | -19.186
-2.5 | -0.041 | 0.00526 | -0.065 | -7.795
-2 | 0.019 | 0.00596 | -0.066 | 3.186
-1.5 | 0.079 | 0.00495 | -0.066 | 15.976
-1 | 0.139 | 0.00497 | -0.067 | 27.991
-0.5 | 0.199 | 0.00617 | -0.068 | 32.259
0 | 0.259 | 0.00583 | -0.068 | 44.454
0.5 | 0.318 | 0.00596 | -0.069 | 53.453
1 | 0.378 | 0.00623 | -0.069 | 60.679
1.5 | 0.437 | 0.00675 | -0.07 | 64.762
2 | 0.496 | 0.00732 | -0.071 | 67.792
2.5 | 0.554 | 0.00804 | -0.071 | 68.988
3 | 0.612 | 0.00946 | -0.072 | 64.687
3.5 | 0.668 | 0.00985 | -0.072 | 67.779
4 | 0.722 | 0.01018 | -0.073 | 70.942
4.5 | 0.775 | 0.01054 | -0.073 | 73.572
5 | 0.826 | 0.01093 | -0.074 | 75.529
5.5 | 0.874 | 0.01134 | -0.075 | 77.013
6 | 0.918 | 0.01076 | -0.075 | 85.317
6.5 | 0.957 | 0.01117 | -0.076 | 85.661
7 | 0.991 | 0.01161 | -0.076 | 85.345
7.5 | 1.019 | 0.01209 | -0.077 | 84.306
8 | 1.042 | 0.01162 | -0.077 | 89.676
8.5 | 1.059 | 0.01209 | -0.077 | 87.559
9 | 1.069 | 0.01274 | -0.078 | 83.892
9.5 | 1.072 | 0.01236 | -0.078 | 86.786
10 | 1.069 | 0.01208 | -0.079 | 88.523
10.5 | 1.059 | 0.01488 | -0.079 | 71.178
11 | 1.038 | 0.01607 | -0.079 | 64.584
11.5 | 0.999 | 0.01877 | -0.077 | 53.237
12 | 0.835 | 0.06753 | -0.053 | 12.361
12.5 | 0.803 | 0.07778 | -0.048 | 10.319
13 | 0.774 | 0.08587 | -0.045 | 9.012
13.5 | 0.747 | 0.09175 | -0.044 | 8.138
14 | 0.718 | 0.0975 | -0.044 | 7.367
14.5 | 0.689 | 0.10341 | -0.043 | 6.664

## 84. Re 6M Mach 0.10 (2)
BIGFOIL.COM POLAR EXPORT
rae69ck
RAE 6-9CK |  |  |  | Cl Max: | 1.712 | at alpha= | 18 | deg
XFOIL ncrit=9 |  |  |  | L/D Max: | 107.151 | at alpha= | 9 | deg
Re: | 6000000 |  |  | Cd Min: | 0.07435 | at alpha= | -20 | deg
Mach: | 0.1 |  |  | Cl=0 at alpha= | -1.9851 | deg
|  |  |  | @ Cl=0.1, Cd= | 0.0035635
|  |  |  | @ Cl=0.4, Cd= | 0.0056854
|  |  |  | @ Cl=0.6, Cd= | 0.0071028
alpha (deg) | Cl | Cd | Cm | Cl/Cd
-20 | -1.362 | 0.07435 | -0.0481 | -18.3188
-19.5 | -1.3892 | 0.0638 | -0.0531 | -21.7743
-19 | -1.4287 | 0.05258 | -0.0577 | -27.1719
-18.5 | -1.4382 | 0.04574 | -0.0599 | -31.4429
-18 | -1.4475 | 0.03952 | -0.0612 | -36.627
-17.5 | -1.4487 | 0.03451 | -0.0616 | -41.9791
-17 | -1.4384 | 0.03078 | -0.0616 | -46.7316
-16.5 | -1.4262 | 0.02733 | -0.0612 | -52.1844
-16 | -1.4122 | 0.02421 | -0.0604 | -58.3313
-15.5 | -1.3907 | 0.0219 | -0.0592 | -63.5023
-15 | -1.3717 | 0.01982 | -0.0572 | -69.2079
-14.5 | -1.3629 | 0.01808 | -0.0526 | -75.3816
-14 | -1.3352 | 0.01665 | -0.0505 | -80.1922
-13.5 | -1.2811 | 0.01545 | -0.0524 | -82.9191
-13 | -1.2251 | 0.01441 | -0.0543 | -85.0173
-12.5 | -1.1676 | 0.01344 | -0.0562 | -86.875
-12 | -1.1177 | 0.01229 | -0.0566 | -90.9439
-11.5 | -1.0618 | 0.01146 | -0.0578 | -92.6527
-11 | -1.0008 | 0.01074 | -0.06 | -93.1844
-10.5 | -0.9358 | 0.01009 | -0.0629 | -92.7453
-10 | -0.8777 | 0.0095 | -0.0642 | -92.3895
-9.5 | -0.8188 | 0.00887 | -0.0657 | -92.3112
-9 | -0.7651 | 0.00843 | -0.0658 | -90.7592
-8.5 | -0.7126 | 0.00805 | -0.0655 | -88.5217
-8 | -0.6603 | 0.00763 | -0.0652 | -86.54
-7.5 | -0.6068 | 0.00732 | -0.0651 | -82.8962
-7 | -0.5534 | 0.00698 | -0.065 | -79.2837
-6.5 | -0.4991 | 0.00668 | -0.0649 | -74.7156
-6 | -0.4443 | 0.0064 | -0.065 | -69.4219
-5.5 | -0.3893 | 0.00612 | -0.0651 | -63.6111
-5 | -0.3338 | 0.00586 | -0.0653 | -56.9625
-4.5 | -0.2783 | 0.00557 | -0.0655 | -49.9641
-4 | -0.2228 | 0.00524 | -0.0658 | -42.5191
-3.5 | -0.1674 | 0.00483 | -0.066 | -34.6584
-3 | -0.1129 | 0.00423 | -0.0663 | -26.6903
-2.5 | -0.0583 | 0.00365 | -0.0665 | -15.9726
-2 | -0.0017 | 0.00357 | -0.0668 | -0.47619
-1.5 | 0.0555 | 0.00354 | -0.0672 | 15.678
-1 | 0.1124 | 0.00357 | -0.0675 | 31.4846
-0.5 | 0.1691 | 0.00362 | -0.0677 | 46.7127
0 | 0.2249 | 0.00377 | -0.0677 | 59.6552
0.5 | 0.2762 | 0.00426 | -0.0669 | 64.8357
1 | 0.3261 | 0.00489 | -0.0659 | 66.6871
1.5 | 0.3775 | 0.00546 | -0.0652 | 69.1392
2 | 0.4294 | 0.00598 | -0.0646 | 71.806
2.5 | 0.482 | 0.00645 | -0.0641 | 74.7287
3 | 0.5364 | 0.00678 | -0.0638 | 79.115
3.5 | 0.591 | 0.00706 | -0.0636 | 83.711
4.5 | 0.7004 | 0.00758 | -0.0632 | 92.4011
5.5 | 0.8085 | 0.00818 | -0.0626 | 98.8386
6 | 0.8624 | 0.00848 | -0.0622 | 101.6981
6.5 | 0.9153 | 0.00885 | -0.0617 | 103.4237
7 | 0.9682 | 0.00919 | -0.0612 | 105.3536
7.5 | 1.0205 | 0.00958 | -0.0605 | 106.524
8 | 1.0713 | 0.01009 | -0.0596 | 106.1744
8.5 | 1.1228 | 0.01049 | -0.0588 | 107.0353
9 | 1.1733 | 0.01095 | -0.0579 | 107.1507
9.5 | 1.2227 | 0.01149 | -0.0567 | 106.4143
10 | 1.2696 | 0.01222 | -0.0551 | 103.8953
10.5 | 1.3173 | 0.01283 | -0.0537 | 102.6734
11 | 1.3644 | 0.01342 | -0.0522 | 101.6692
11.5 | 1.41 | 0.01408 | -0.0505 | 100.142
12 | 1.4538 | 0.0148 | -0.0485 | 98.2297
12.5 | 1.4956 | 0.01558 | -0.0462 | 95.9949
13 | 1.5341 | 0.01644 | -0.0433 | 93.3151
14 | 1.5861 | 0.01836 | -0.0331 | 86.3889
14.5 | 1.6056 | 0.02007 | -0.0277 | 80
15 | 1.6292 | 0.02149 | -0.0233 | 75.812
15.5 | 1.6517 | 0.02303 | -0.0192 | 71.7195
16 | 1.6734 | 0.02468 | -0.0153 | 67.8039
16.5 | 1.6881 | 0.02694 | -0.0112 | 62.6615
17 | 1.6992 | 0.02962 | -0.0074 | 57.3666
17.5 | 1.7082 | 0.03265 | -0.0041 | 52.3185
18 | 1.712 | 0.03642 | -0.0014 | 47.0071
18.5 | 1.7086 | 0.04123 | 0.0005 | 41.4407
19 | 1.6999 | 0.04713 | 0.0013 | 36.0683
19.5 | 1.6848 | 0.05454 | 0.0005 | 30.8911
20 | 1.6576 | 0.06463 | -0.0028 | 25.6475

## 85. Re 6M Mach 0.25 (1)
BIGFOIL.COM POLAR EXPORT
rae69ck
RAE 6-9CK |  |  |  | Cl Max: | 1.022 | at alpha= | 8 | deg
JavaFoil+Calcfoil stall+Eppler ext transition |  |  |  | L/D Max: | 86.531 | at alpha= | 7.5 | deg
Re: | 6000000 |  |  | Cd Min: | 0.00496 | at alpha= | -1.5 | deg
Mach: | 0.25 |  |  | Cl=0 at alpha= | -2.1613 | deg
|  |  |  | @ Cl=0.1, Cd= | 0.0049723
|  |  |  | @ Cl=0.4, Cd= | 0.005858
|  |  |  | @ Cl=0.6, Cd= | 0.09281
alpha (deg) | Cl | Cd | Cm | Cl/Cd
-15.5 | -0.338 | 0.11333 | -0.024 | -2.979
-15 | -0.395 | 0.1078 | -0.024 | -3.661
-14.5 | -0.447 | 0.10156 | -0.025 | -4.403
-14 | -0.495 | 0.09527 | -0.026 | -5.196
-13.5 | -0.538 | 0.08907 | -0.027 | -6.037
-13 | -0.575 | 0.08325 | -0.028 | -6.901
-12.5 | -0.608 | 0.07468 | -0.031 | -8.142
-12 | -0.695 | 0.03219 | -0.046 | -21.595
-11.5 | -0.743 | 0.01926 | -0.05 | -38.596
-11 | -0.76 | 0.01619 | -0.051 | -46.97
-10.5 | -0.766 | 0.01415 | -0.052 | -54.116
-10 | -0.76 | 0.01281 | -0.054 | -59.373
-9.5 | -0.746 | 0.01177 | -0.055 | -63.388
-9 | -0.723 | 0.0109 | -0.056 | -66.369
-8.5 | -0.694 | 0.01019 | -0.057 | -68.085
-8 | -0.658 | 0.00958 | -0.058 | -68.742
-7.5 | -0.619 | 0.00904 | -0.059 | -68.437
-7 | -0.57 | 0.00859 | -0.06 | -66.406
-6.5 | -0.517 | 0.00832 | -0.061 | -62.189
-6 | -0.462 | 0.00815 | -0.062 | -56.686
-5.5 | -0.405 | 0.00782 | -0.062 | -51.744
-5 | -0.346 | 0.00748 | -0.063 | -46.279
-4.5 | -0.286 | 0.00701 | -0.064 | -40.871
-4 | -0.226 | 0.00536 | -0.065 | -42.125
-3.5 | -0.165 | 0.0053 | -0.065 | -31.087
-3 | -0.104 | 0.00531 | -0.066 | -19.493
-2.5 | -0.042 | 0.005 | -0.067 | -8.419
-2 | 0.02 | 0.00498 | -0.067 | 3.916
-1.5 | 0.081 | 0.00496 | -0.068 | 16.356
-1 | 0.143 | 0.005 | -0.069 | 28.555
-0.5 | 0.205 | 0.00509 | -0.069 | 40.165
0 | 0.266 | 0.00516 | -0.07 | 51.561
0.5 | 0.327 | 0.00529 | -0.071 | 61.816
1 | 0.388 | 0.00562 | -0.071 | 69.107
1.5 | 0.449 | 0.00683 | -0.072 | 65.822
2 | 0.51 | 0.00747 | -0.073 | 68.185
2.5 | 0.569 | 0.00826 | -0.073 | 68.898
3 | 0.628 | 0.00966 | -0.074 | 64.989
3.5 | 0.685 | 0.0101 | -0.074 | 67.857
4 | 0.74 | 0.01045 | -0.075 | 70.825
4.5 | 0.793 | 0.01086 | -0.076 | 73.062
5 | 0.844 | 0.01126 | -0.076 | 74.902
5.5 | 0.89 | 0.01072 | -0.077 | 83.074
6 | 0.932 | 0.01116 | -0.077 | 83.516
6.5 | 0.966 | 0.01163 | -0.078 | 83.084
7 | 0.993 | 0.01213 | -0.078 | 81.917
7.5 | 1.012 | 0.0117 | -0.079 | 86.531
8 | 1.022 | 0.01227 | -0.079 | 83.317
8.5 | 1.022 | 0.01194 | -0.08 | 85.615
9 | 1.011 | 0.01181 | -0.08 | 85.61
9.5 | 0.988 | 0.01462 | -0.08 | 67.587
10 | 0.931 | 0.01754 | -0.078 | 53.091
10.5 | 0.749 | 0.065 | -0.047 | 11.523
11 | 0.704 | 0.07201 | -0.044 | 9.772
11.5 | 0.655 | 0.07734 | -0.043 | 8.464
12 | 0.6 | 0.08206 | -0.043 | 7.313
12.5 | 0.54 | 0.08741 | -0.042 | 6.178
13 | 0.475 | 0.09281 | -0.042 | 5.121

## 86. Re 6M Mach 0.25 (2)
BIGFOIL.COM POLAR EXPORT
rae69ck
RAE 6-9CK |  |  |  | Cl Max: | 1.5004 | at alpha= | 13 | deg
XFOIL ncrit=9 |  |  |  | L/D Max: | 104.834 | at alpha= | 8 | deg
Re: | 6000000 |  |  | Cd Min: | 0.21417 | at alpha= | -20 | deg
Mach: | 0.25 |  |  | Cl=0 at alpha= | -1.972 | deg
|  |  |  | @ Cl=0.1, Cd= | 0.0035751
|  |  |  | @ Cl=0.4, Cd= | 0.0055239
|  |  |  | @ Cl=0.6, Cd= | 0.0071267
alpha (deg) | Cl | Cd | Cm | Cl/Cd
-20 | -0.7571 | 0.21417 | 0.0225 | -3.535
-19.5 | -0.8027 | 0.18771 | 0.0097 | -4.2763
-19 | -0.8549 | 0.16442 | -0.003 | -5.1995
-18.5 | -0.972 | 0.13113 | -0.0224 | -7.4125
-18 | -1.1034 | 0.09948 | -0.0404 | -11.0917
-17.5 | -1.1596 | 0.0817 | -0.0508 | -14.1934
-17 | -1.2027 | 0.06759 | -0.0589 | -17.7941
-16.5 | -1.2364 | 0.0562 | -0.0646 | -22
-16 | -1.2702 | 0.04603 | -0.0687 | -27.595
-15.5 | -1.28 | 0.03945 | -0.0701 | -32.4461
-15 | -1.2878 | 0.03351 | -0.0705 | -38.4303
-14.5 | -1.2852 | 0.02886 | -0.0697 | -44.5322
-14 | -1.2834 | 0.02466 | -0.0678 | -52.0438
-13.5 | -1.2759 | 0.02154 | -0.0644 | -59.234
-13 | -1.2627 | 0.01897 | -0.0611 | -66.563
-12.5 | -1.2136 | 0.0166 | -0.0631 | -73.1084
-12 | -1.1553 | 0.01491 | -0.0647 | -77.4849
-11.5 | -1.1034 | 0.01359 | -0.0643 | -81.1921
-11 | -1.0459 | 0.01204 | -0.0652 | -86.8688
-10.5 | -0.9779 | 0.01105 | -0.0677 | -88.4977
-10 | -0.9139 | 0.01026 | -0.0691 | -89.0741
-9.5 | -0.8481 | 0.00959 | -0.0709 | -88.4359
-9 | -0.7933 | 0.00889 | -0.0703 | -89.2351
-8.5 | -0.7391 | 0.00841 | -0.0695 | -87.8835
-8 | -0.6846 | 0.00798 | -0.0688 | -85.7895
-7.5 | -0.6299 | 0.00756 | -0.0681 | -83.3201
-7 | -0.5742 | 0.00721 | -0.0677 | -79.6394
-6.5 | -0.5179 | 0.00689 | -0.0674 | -75.1669
-5.5 | -0.4041 | 0.00628 | -0.0671 | -64.3471
-5 | -0.3467 | 0.00598 | -0.0672 | -57.9766
-4.5 | -0.2891 | 0.00567 | -0.0673 | -50.9877
-4 | -0.2316 | 0.00534 | -0.0675 | -43.3708
-3.5 | -0.1743 | 0.00493 | -0.0677 | -35.355
-3 | -0.1179 | 0.00432 | -0.0679 | -27.2917
-2.5 | -0.0619 | 0.00368 | -0.0682 | -16.8207
-2 | -0.0033 | 0.00358 | -0.0685 | -0.92179
-1.5 | 0.0557 | 0.00356 | -0.0688 | 15.6461
-1 | 0.1145 | 0.00358 | -0.0691 | 31.9832
-0.5 | 0.1731 | 0.00364 | -0.0693 | 47.5549
0 | 0.2306 | 0.00378 | -0.0693 | 61.0053
0.5 | 0.2835 | 0.00427 | -0.0685 | 66.3934
2.5 | 0.4944 | 0.00654 | -0.0651 | 75.5963
3 | 0.5503 | 0.00689 | -0.0646 | 79.8694
3.5 | 0.607 | 0.00716 | -0.0643 | 84.7765
4 | 0.6636 | 0.00745 | -0.064 | 89.0738
4.5 | 0.7202 | 0.00773 | -0.0635 | 93.1695
5 | 0.7766 | 0.00803 | -0.063 | 96.7123
5.5 | 0.8325 | 0.00837 | -0.0623 | 99.4624
6 | 0.8882 | 0.00873 | -0.0615 | 101.7411
6.5 | 0.9434 | 0.00913 | -0.0606 | 103.3297
7 | 0.9984 | 0.00954 | -0.0595 | 104.6541
7.5 | 1.0519 | 0.01009 | -0.0581 | 104.2517
8 | 1.106 | 0.01055 | -0.0567 | 104.8341
8.5 | 1.159 | 0.01112 | -0.0551 | 104.2266
9 | 1.2102 | 0.01182 | -0.0531 | 102.3858
9.5 | 1.2591 | 0.01272 | -0.0506 | 98.9858
10 | 1.3085 | 0.01353 | -0.0481 | 96.711
10.5 | 1.3561 | 0.01445 | -0.0453 | 93.8478
11 | 1.4021 | 0.01543 | -0.0421 | 90.8684
11.5 | 1.4441 | 0.01664 | -0.0383 | 86.7849
12 | 1.4767 | 0.01799 | -0.033 | 82.0845
12.5 | 1.497 | 0.01998 | -0.026 | 74.9249
13 | 1.5004 | 0.0231 | -0.0177 | 64.9524
14 | 1.4982 | 0.02976 | -0.0034 | 50.3427
14.5 | 1.4846 | 0.03475 | 0.002 | 42.7223
15 | 1.4552 | 0.04182 | 0.0055 | 34.7967
15.5 | 1.409 | 0.05196 | 0.0053 | 27.117
16 | 1.3803 | 0.06218 | 0.0018 | 22.1985
16.5 | 1.3321 | 0.07814 | -0.008 | 17.0476
17 | 1.2665 | 0.10258 | -0.0254 | 12.3465
17.5 | 1.0826 | 0.15264 | -0.059 | 7.0925
18 | 1.0367 | 0.17451 | -0.0736 | 5.9406

## 87. Re 6M Mach 0.50 (1)
BIGFOIL.COM POLAR EXPORT
rae69ck
RAE 6-9CK |  |  |  | Cl Max: | 1.193 | at alpha= | 20 | deg
JavaFoil+Calcfoil stall+Eppler ext transition |  |  |  | L/D Max: | 81.493 | at alpha= | 5 | deg
Re: | 6000000 |  |  | Cd Min: | 0.00502 | at alpha= | -3 | deg
Mach: | 0.5 |  |  | Cl=0 at alpha= | -2.1594 | deg
|  |  |  | @ Cl=0.1, Cd= | 0.0051852
|  |  |  | @ Cl=0.4, Cd= | 0.00582
|  |  |  | @ Cl=0.6, Cd= | 0.0085609
alpha (deg) | Cl | Cd | Cm | Cl/Cd
-20 | -0.965 | 0.15475 | -0.026 | -6.235
-19.5 | -0.941 | 0.15135 | -0.027 | -6.216
-19 | -0.911 | 0.14749 | -0.026 | -6.176
-18.5 | -0.884 | 0.14196 | -0.026 | -6.229
-18 | -0.858 | 0.13715 | -0.027 | -6.257
-17.5 | -0.832 | 0.13272 | -0.027 | -6.269
-17 | -0.805 | 0.12582 | -0.027 | -6.394
-16.5 | -0.778 | 0.11584 | -0.028 | -6.72
-16 | -0.751 | 0.12161 | -0.028 | -6.179
-15.5 | -0.724 | 0.11355 | -0.028 | -6.374
-15 | -0.698 | 0.10295 | -0.029 | -6.78
-14.5 | -0.673 | 0.09485 | -0.031 | -7.094
-14 | -0.643 | 0.09997 | -0.029 | -6.43
-13.5 | -0.619 | 0.08854 | -0.032 | -6.992
-13 | -0.61 | 0.06812 | -0.04 | -8.949
-12.5 | -0.562 | 0.08703 | -0.029 | -6.453
-12 | -0.539 | 0.07574 | -0.033 | -7.11
-11.5 | -0.581 | 0.02581 | -0.054 | -22.505
-11 | -0.481 | 0.0732 | -0.03 | -6.57
-10.5 | -0.512 | 0.02746 | -0.054 | -18.639
-10 | -0.427 | 0.06482 | -0.032 | -6.594
-9.5 | -0.403 | 0.05806 | -0.035 | -6.933
-9 | -0.441 | 0.01542 | -0.06 | -28.574
-8.5 | -0.401 | 0.01767 | -0.06 | -22.699
-8 | -0.566 | 0.01361 | -0.063 | -41.568
-7.5 | -0.609 | 0.01193 | -0.064 | -51.035
-7 | -0.588 | 0.01086 | -0.065 | -54.131
-6.5 | -0.548 | 0.01 | -0.067 | -54.849
-6 | -0.499 | 0.00934 | -0.068 | -53.42
-5.5 | -0.444 | 0.00875 | -0.069 | -50.737
-5 | -0.384 | 0.00787 | -0.07 | -48.835
-4.5 | -0.319 | 0.00737 | -0.071 | -43.251
-4 | -0.252 | 0.00659 | -0.072 | -38.206
-3.5 | -0.184 | 0.00503 | -0.073 | -36.636
-3 | -0.116 | 0.00502 | -0.074 | -23.072
-2.5 | -0.047 | 0.00517 | -0.075 | -9.093
-2 | 0.022 | 0.00515 | -0.075 | 4.236
-1.5 | 0.091 | 0.00518 | -0.076 | 17.54
-1 | 0.16 | 0.00522 | -0.077 | 30.612
-0.5 | 0.229 | 0.0053 | -0.078 | 43.143
0 | 0.298 | 0.0054 | -0.078 | 55.098
0.5 | 0.366 | 0.00555 | -0.079 | 65.898
1 | 0.434 | 0.00609 | -0.08 | 71.295
1.5 | 0.502 | 0.00673 | -0.08 | 74.557
2 | 0.569 | 0.00765 | -0.081 | 74.309
2.5 | 0.634 | 0.00956 | -0.082 | 66.306
3 | 0.698 | 0.00918 | -0.082 | 76.062
3.5 | 0.758 | 0.00963 | -0.083 | 78.702
4 | 0.813 | 0.01014 | -0.084 | 80.174
4.5 | 0.86 | 0.01066 | -0.084 | 80.66
5 | 0.894 | 0.01098 | -0.085 | 81.493
5.5 | 0.906 | 0.01166 | -0.086 | 77.686
6 | 0.86 | 0.01156 | -0.086 | 74.364
6.5 | 0.478 | 0.04158 | -0.054 | 11.491
7 | 0.614 | 0.01409 | -0.087 | 43.568
7.5 | 0.526 | 0.04991 | -0.047 | 10.539
8 | 0.552 | 0.05485 | -0.044 | 10.054
8.5 | 0.608 | 0.04128 | -0.067 | 14.741
9 | 0.604 | 0.0617 | -0.044 | 9.797
9.5 | 0.773 | 0.01687 | -0.089 | 45.815
10 | 0.663 | 0.06377 | -0.052 | 10.391
10.5 | 0.685 | 0.07303 | -0.046 | 9.38
11 | 0.855 | 0.02034 | -0.089 | 42.013
11.5 | 0.745 | 0.07327 | -0.054 | 10.164
12 | 0.766 | 0.08341 | -0.049 | 9.183
12.5 | 0.791 | 0.09573 | -0.048 | 8.266
13 | 0.821 | 0.08665 | -0.052 | 9.471
13.5 | 0.845 | 0.0953 | -0.051 | 8.871
14 | 0.871 | 0.10507 | -0.051 | 8.295
14.5 | 0.9 | 0.09824 | -0.053 | 9.157
15 | 0.925 | 0.10646 | -0.053 | 8.69
15.5 | 0.951 | 0.11615 | -0.053 | 8.185
16 | 0.98 | 0.12234 | -0.055 | 8.008
16.5 | 1.004 | 0.1248 | -0.054 | 8.042
17 | 1.029 | 0.12878 | -0.054 | 7.992
17.5 | 1.058 | 0.13341 | -0.057 | 7.929
18 | 1.087 | 0.13998 | -0.059 | 7.764
18.5 | 1.108 | 0.14043 | -0.057 | 7.893
19 | 1.135 | 0.14737 | -0.057 | 7.698
19.5 | 1.165 | 0.14978 | -0.06 | 7.778
20 | 1.193 | 0.15797 | -0.061 | 7.552

## 88. Re 6M Mach 0.50 (2)
BIGFOIL.COM POLAR EXPORT
rae69ck
RAE 6-9CK |  |  |  | Cl Max: | 1.0786 | at alpha= | 7 | deg
XFOIL ncrit=9 |  |  |  | L/D Max: | 98.8865 | at alpha= | 5.5 | deg
Re: | 6000000 |  |  | Cd Min: | 0.13961 | at alpha= | -14 | deg
Mach: | 0.5 |  |  | Cl=0 at alpha= | -1.9094 | deg
|  |  |  | @ Cl=0.1, Cd= | 0.0036467
|  |  |  | @ Cl=0.4, Cd= | 0.005491
|  |  |  | @ Cl=0.6, Cd= | 0.0072355
alpha (deg) | Cl | Cd | Cm | Cl/Cd
-14 | -0.6191 | 0.13961 | -0.0242 | -4.4345
-13.5 | -0.6222 | 0.12883 | -0.0292 | -4.8296
-13 | -0.6336 | 0.11721 | -0.0346 | -5.4057
-12.5 | -0.6508 | 0.10514 | -0.0404 | -6.1898
-12 | -0.6723 | 0.0929 | -0.0464 | -7.2368
-11.5 | -0.6925 | 0.0807 | -0.0524 | -8.5812
-11 | -0.7176 | 0.06687 | -0.06 | -10.7313
-10.5 | -0.7484 | 0.05566 | -0.0659 | -13.4459
-10 | -0.7765 | 0.04402 | -0.0748 | -17.6397
-9.5 | -0.802 | 0.03277 | -0.0836 | -24.4736
-9 | -0.8268 | 0.02289 | -0.0882 | -36.1206
-8.5 | -0.796 | 0.01409 | -0.0963 | -56.494
-8 | -0.7646 | 0.01076 | -0.0921 | -71.0595
-7.5 | -0.7221 | 0.00933 | -0.0861 | -77.3955
-7 | -0.6651 | 0.00845 | -0.0824 | -78.7101
-6.5 | -0.6019 | 0.00787 | -0.0799 | -76.4803
-6 | -0.5371 | 0.00737 | -0.0781 | -72.8765
-4.5 | -0.3383 | 0.0062 | -0.0754 | -54.5645
-4 | -0.2722 | 0.00581 | -0.0751 | -46.8503
-3.5 | -0.2065 | 0.00538 | -0.075 | -38.3829
-3 | -0.1419 | 0.00476 | -0.075 | -29.8109
-2.5 | -0.0792 | 0.00381 | -0.0752 | -20.7874
-2 | -0.0122 | 0.00367 | -0.0754 | -3.3243
-1.5 | 0.0551 | 0.00364 | -0.0758 | 15.1374
-1 | 0.1224 | 0.00365 | -0.0761 | 33.5342
-0.5 | 0.1894 | 0.0037 | -0.0763 | 51.1892
0 | 0.2554 | 0.00383 | -0.0764 | 66.6841
0.5 | 0.3145 | 0.00432 | -0.0751 | 72.8009
1 | 0.3691 | 0.0051 | -0.073 | 72.3725
1.5 | 0.426 | 0.00582 | -0.0713 | 73.1959
2 | 0.4842 | 0.00647 | -0.0696 | 74.8377
2.5 | 0.5458 | 0.00694 | -0.0684 | 78.6455
3 | 0.61 | 0.00729 | -0.0673 | 83.6763
3.5 | 0.6746 | 0.00763 | -0.0661 | 88.4142
4 | 0.7395 | 0.008 | -0.0646 | 92.4375
4.5 | 0.8045 | 0.00838 | -0.0627 | 96.0024
5 | 0.8693 | 0.00884 | -0.0604 | 98.3371
5.5 | 0.9325 | 0.00943 | -0.0573 | 98.8865
6.5 | 1.0472 | 0.01164 | -0.0475 | 89.9656
7 | 1.0786 | 0.0155 | -0.0388 | 69.5871
7.5 | 1.0754 | 0.02347 | -0.0284 | 45.8202
8 | 1.0492 | 0.0301 | -0.0163 | 34.8571
8.5 | 1.0146 | 0.03629 | -0.0061 | 27.9581
9 | 0.978 | 0.04338 | -0.0004 | 22.545
9.5 | 0.9384 | 0.05231 | 0.0001 | 17.9392
10 | 0.903 | 0.06344 | -0.0051 | 14.2339
10.5 | 0.8749 | 0.07846 | -0.0166 | 11.1509
11 | 0.8605 | 0.0946 | -0.0285 | 9.0962
11.5 | 0.844 | 0.10883 | -0.0379 | 7.7552
12 | 0.8291 | 0.12323 | -0.0471 | 6.7281

## 89. Re 7M Mach 0.00 (1)
BIGFOIL.COM POLAR EXPORT
rae69ck
RAE 6-9CK |  |  |  | Cl Max: | 1.083 | at alpha= | 10 | deg
JavaFoil+Calcfoil stall+Eppler ext transition |  |  |  | L/D Max: | 91.344 | at alpha= | 9.5 | deg
Re: | 7000000 |  |  | Cd Min: | 0.00495 | at alpha= | -1 | deg
Mach: | 0 |  |  | Cl=0 at alpha= | -2.1583 | deg
|  |  |  | @ Cl=0.1, Cd= | 0.0051432
|  |  |  | @ Cl=0.4, Cd= | 0.0066708
|  |  |  | @ Cl=0.6, Cd= | 0.0090884
alpha (deg) | Cl | Cd | Cm | Cl/Cd
-17 | -0.612 | 0.12156 | -0.024 | -5.035
-16.5 | -0.632 | 0.11498 | -0.024 | -5.494
-16 | -0.65 | 0.10858 | -0.025 | -5.991
-15.5 | -0.67 | 0.10038 | -0.027 | -6.67
-15 | -0.688 | 0.09205 | -0.029 | -7.472
-14.5 | -0.716 | 0.07404 | -0.033 | -9.674
-14 | -0.786 | 0.03501 | -0.042 | -22.446
-13.5 | -0.813 | 0.02574 | -0.044 | -31.578
-13 | -0.827 | 0.02138 | -0.046 | -38.686
-12.5 | -0.836 | 0.01788 | -0.047 | -46.759
-12 | -0.838 | 0.01604 | -0.048 | -52.236
-11.5 | -0.833 | 0.01448 | -0.049 | -57.569
-11 | -0.823 | 0.01322 | -0.05 | -62.281
-10.5 | -0.807 | 0.0119 | -0.051 | -67.84
-10 | -0.786 | 0.01104 | -0.052 | -71.229
-9.5 | -0.76 | 0.01032 | -0.053 | -73.618
-9 | -0.729 | 0.00971 | -0.055 | -75.067
-8.5 | -0.695 | 0.00919 | -0.056 | -75.64
-8 | -0.654 | 0.00873 | -0.057 | -74.919
-7.5 | -0.607 | 0.00849 | -0.057 | -71.549
-7 | -0.556 | 0.00836 | -0.058 | -66.548
-6.5 | -0.504 | 0.0081 | -0.059 | -62.176
-6 | -0.449 | 0.00777 | -0.06 | -57.736
-5.5 | -0.393 | 0.00743 | -0.06 | -52.877
-5 | -0.336 | 0.00713 | -0.061 | -47.06
-4.5 | -0.278 | 0.00674 | -0.062 | -41.176
-4 | -0.219 | 0.00609 | -0.062 | -35.91
-3.5 | -0.16 | 0.00522 | -0.063 | -30.611
-3 | -0.1 | 0.00519 | -0.064 | -19.347
-2.5 | -0.041 | 0.00589 | -0.065 | -6.921
-2 | 0.019 | 0.00592 | -0.065 | 3.189
-1.5 | 0.079 | 0.00525 | -0.066 | 14.972
-1 | 0.138 | 0.00495 | -0.067 | 27.959
-0.5 | 0.198 | 0.00615 | -0.067 | 32.191
0 | 0.258 | 0.00585 | -0.068 | 44.08
0.5 | 0.317 | 0.00608 | -0.068 | 52.098
1 | 0.376 | 0.0065 | -0.069 | 57.852
1.5 | 0.435 | 0.00692 | -0.07 | 62.883
2 | 0.494 | 0.00749 | -0.07 | 65.899
2.5 | 0.552 | 0.00812 | -0.071 | 67.915
3 | 0.609 | 0.00927 | -0.071 | 65.652
3.5 | 0.665 | 0.0096 | -0.072 | 69.23
4 | 0.719 | 0.00992 | -0.073 | 72.465
4.5 | 0.772 | 0.01024 | -0.073 | 75.347
5 | 0.822 | 0.01058 | -0.074 | 77.737
5.5 | 0.87 | 0.01101 | -0.074 | 79.051
6 | 0.915 | 0.01142 | -0.075 | 80.189
6.5 | 0.955 | 0.01084 | -0.075 | 88.064
7 | 0.99 | 0.01124 | -0.076 | 88.003
7.5 | 1.019 | 0.01169 | -0.076 | 87.185
8 | 1.044 | 0.01216 | -0.077 | 85.838
8.5 | 1.062 | 0.01171 | -0.077 | 90.735
9 | 1.075 | 0.01226 | -0.078 | 87.692
9.5 | 1.082 | 0.01184 | -0.078 | 91.344
10 | 1.083 | 0.01241 | -0.078 | 87.272
10.5 | 1.077 | 0.0142 | -0.079 | 75.87
11 | 1.065 | 0.01503 | -0.079 | 70.849
11.5 | 1.046 | 0.01601 | -0.079 | 65.302
12 | 1.002 | 0.01955 | -0.077 | 51.263
12.5 | 0.848 | 0.06673 | -0.056 | 12.712
13 | 0.812 | 0.08088 | -0.049 | 10.036
13.5 | 0.786 | 0.08808 | -0.047 | 8.923
14 | 0.761 | 0.094 | -0.046 | 8.095
14.5 | 0.735 | 0.10027 | -0.045 | 7.329
15 | 0.709 | 0.10616 | -0.044 | 6.676

## 90. Re 7M Mach 0.00 (2)
BIGFOIL.COM POLAR EXPORT
rae69ck
RAE 6-9CK |  |  |  | Cl Max: | 1.7782 | at alpha= | 19.5 | deg
XFOIL ncrit=9 |  |  |  | L/D Max: | 111.38 | at alpha= | 9 | deg
Re: | 7000000 |  |  | Cd Min: | 0.05658 | at alpha= | -20 | deg
Mach: | 0 |  |  | Cl=0 at alpha= | -1.9877 | deg
|  |  |  | @ Cl=0.1, Cd= | 0.00351
|  |  |  | @ Cl=0.4, Cd= | 0.0056649
|  |  |  | @ Cl=0.6, Cd= | 0.006924
alpha (deg) | Cl | Cd | Cm | Cl/Cd
-20 | -1.4712 | 0.05658 | -0.0537 | -26.0021
-19.5 | -1.4801 | 0.04969 | -0.0562 | -29.7867
-19 | -1.4898 | 0.04314 | -0.058 | -34.5341
-18.5 | -1.4912 | 0.03799 | -0.0589 | -39.2524
-18 | -1.4898 | 0.0334 | -0.0593 | -44.6048
-17.5 | -1.4836 | 0.02941 | -0.0592 | -50.4454
-17 | -1.4672 | 0.02647 | -0.0589 | -55.4288
-16.5 | -1.4511 | 0.02361 | -0.0582 | -61.4612
-16 | -1.4337 | 0.02105 | -0.0571 | -68.1093
-15.5 | -1.4127 | 0.01917 | -0.0553 | -73.6933
-15 | -1.4059 | 0.01749 | -0.0506 | -80.3831
-14.5 | -1.3763 | 0.01621 | -0.0486 | -84.9044
-14 | -1.3238 | 0.0151 | -0.0505 | -87.6689
-13.5 | -1.2691 | 0.01415 | -0.0523 | -89.689
-13 | -1.2128 | 0.01329 | -0.0543 | -91.2566
-12.5 | -1.1584 | 0.01252 | -0.0556 | -92.524
-12 | -1.1078 | 0.01154 | -0.0561 | -95.9965
-11.5 | -1.0504 | 0.01079 | -0.0578 | -97.3494
-11 | -0.9873 | 0.01012 | -0.0607 | -97.5593
-10.5 | -0.9261 | 0.00955 | -0.0629 | -96.9738
-10 | -0.8675 | 0.00904 | -0.0645 | -95.9624
-9.5 | -0.8141 | 0.0085 | -0.0648 | -95.7765
-9 | -0.762 | 0.00809 | -0.0647 | -94.1904
-8.5 | -0.7096 | 0.00776 | -0.0646 | -91.4433
-8 | -0.6576 | 0.00737 | -0.0644 | -89.2266
-7.5 | -0.6044 | 0.00708 | -0.0643 | -85.3672
-7 | -0.5511 | 0.00676 | -0.0643 | -81.5237
-6.5 | -0.497 | 0.00648 | -0.0643 | -76.6975
-6 | -0.4424 | 0.00623 | -0.0644 | -71.0112
-5.5 | -0.3876 | 0.00596 | -0.0646 | -65.0336
-5 | -0.3323 | 0.00572 | -0.0648 | -58.0944
-4.5 | -0.277 | 0.00545 | -0.0651 | -50.8257
-4 | -0.2216 | 0.00515 | -0.0654 | -43.0291
-3.5 | -0.1662 | 0.0048 | -0.0657 | -34.625
-3 | -0.1113 | 0.00435 | -0.066 | -25.5862
-2.5 | -0.0574 | 0.00367 | -0.0662 | -15.6403
-2 | -0.0014 | 0.00353 | -0.0665 | -0.3966
-1.5 | 0.0555 | 0.00351 | -0.0669 | 15.812
-1 | 0.1121 | 0.00351 | -0.0672 | 31.9373
-0.5 | 0.1684 | 0.00357 | -0.0674 | 47.1709
0 | 0.223 | 0.00377 | -0.0673 | 59.1512
0.5 | 0.2725 | 0.0044 | -0.0662 | 61.9318
1 | 0.3235 | 0.00496 | -0.0655 | 65.2218
1.5 | 0.3755 | 0.00544 | -0.065 | 69.0257
2 | 0.4278 | 0.00592 | -0.0645 | 72.2635
2.5 | 0.4811 | 0.00631 | -0.0642 | 76.2441
3 | 0.5352 | 0.00663 | -0.0639 | 80.724
3.5 | 0.59 | 0.00688 | -0.0639 | 85.7558
4 | 0.6445 | 0.00712 | -0.0637 | 90.5197
4.5 | 0.699 | 0.00738 | -0.0636 | 94.7154
5 | 0.753 | 0.00765 | -0.0634 | 98.4314
5.5 | 0.8066 | 0.00795 | -0.0631 | 101.4591
6 | 0.8603 | 0.00822 | -0.0629 | 104.6594
6.5 | 0.9129 | 0.00858 | -0.0624 | 106.3986
7.5 | 1.0178 | 0.00926 | -0.0615 | 109.9136
8 | 1.0688 | 0.0097 | -0.0608 | 110.1856
8.5 | 1.1202 | 0.01008 | -0.0601 | 111.131
9 | 1.1706 | 0.01051 | -0.0594 | 111.3796
9.5 | 1.2198 | 0.01102 | -0.0584 | 110.6897
10 | 1.2669 | 0.01169 | -0.0571 | 108.3747
10.5 | 1.3154 | 0.01217 | -0.056 | 108.0855
11 | 1.3629 | 0.01269 | -0.0548 | 107.3995
11.5 | 1.4089 | 0.01328 | -0.0534 | 106.0919
12 | 1.4534 | 0.01393 | -0.0518 | 104.336
12.5 | 1.4961 | 0.01464 | -0.0499 | 102.1926
13 | 1.5365 | 0.01542 | -0.0476 | 99.6433
13.5 | 1.5729 | 0.01628 | -0.0447 | 96.6155
14.5 | 1.6215 | 0.01826 | -0.0345 | 88.8007
15 | 1.648 | 0.01936 | -0.0304 | 85.124
15.5 | 1.6739 | 0.0205 | -0.0265 | 81.6537
16 | 1.699 | 0.02174 | -0.0228 | 78.1509
16.5 | 1.7188 | 0.0234 | -0.0188 | 73.453
17 | 1.7363 | 0.02531 | -0.015 | 68.6013
17.5 | 1.7533 | 0.02734 | -0.0116 | 64.1295
18 | 1.7656 | 0.02989 | -0.0083 | 59.0699
18.5 | 1.7735 | 0.03298 | -0.0054 | 53.775
19 | 1.7779 | 0.03663 | -0.003 | 48.5367
19.5 | 1.7782 | 0.04102 | -0.0013 | 43.3496
20 | 1.7727 | 0.04647 | -0.0006 | 38.1472

## 91. Re 7M Mach 0.10 (1)
BIGFOIL.COM POLAR EXPORT
rae69ck
RAE 6-9CK |  |  |  | Cl Max: | 1.073 | at alpha= | 9.5 | deg
JavaFoil+Calcfoil stall+Eppler ext transition |  |  |  | L/D Max: | 90.987 | at alpha= | 10 | deg
Re: | 7000000 |  |  | Cd Min: | 0.00494 | at alpha= | -1 | deg
Mach: | 0.1 |  |  | Cl=0 at alpha= | -2.1583 | deg
|  |  |  | @ Cl=0.1, Cd= | 0.005135
|  |  |  | @ Cl=0.4, Cd= | 0.0066903
|  |  |  | @ Cl=0.6, Cd= | 0.0090686
alpha (deg) | Cl | Cd | Cm | Cl/Cd
-17 | -0.569 | 0.12373 | -0.023 | -4.601
-16.5 | -0.592 | 0.1172 | -0.024 | -5.052
-16 | -0.614 | 0.11072 | -0.025 | -5.549
-15.5 | -0.636 | 0.10367 | -0.026 | -6.132
-15 | -0.656 | 0.09628 | -0.027 | -6.815
-14.5 | -0.676 | 0.08771 | -0.029 | -7.71
-14 | -0.706 | 0.07054 | -0.034 | -10.002
-13.5 | -0.783 | 0.03008 | -0.043 | -26.019
-13 | -0.807 | 0.02264 | -0.046 | -35.645
-12.5 | -0.82 | 0.01884 | -0.047 | -43.518
-12 | -0.825 | 0.01644 | -0.048 | -50.186
-11.5 | -0.824 | 0.01493 | -0.049 | -55.222
-11 | -0.817 | 0.01321 | -0.051 | -61.826
-10.5 | -0.803 | 0.01212 | -0.052 | -66.31
-10 | -0.784 | 0.01122 | -0.053 | -69.867
-9.5 | -0.759 | 0.01048 | -0.054 | -72.372
-9 | -0.729 | 0.00984 | -0.055 | -74.041
-8.5 | -0.695 | 0.00931 | -0.056 | -74.66
-8 | -0.656 | 0.00881 | -0.057 | -74.501
-7.5 | -0.609 | 0.00856 | -0.058 | -71.162
-7 | -0.559 | 0.00821 | -0.058 | -68.09
-6.5 | -0.506 | 0.0081 | -0.059 | -62.464
-6 | -0.451 | 0.00776 | -0.06 | -58.071
-5.5 | -0.395 | 0.00751 | -0.061 | -52.561
-5 | -0.337 | 0.00722 | -0.061 | -46.719
-4.5 | -0.279 | 0.00681 | -0.062 | -40.971
-4 | -0.22 | 0.00618 | -0.063 | -35.607
-3.5 | -0.161 | 0.00521 | -0.064 | -30.836
-3 | -0.101 | 0.00519 | -0.064 | -19.431
-2.5 | -0.041 | 0.00589 | -0.065 | -6.957
-2 | 0.019 | 0.00593 | -0.066 | 3.204
-1.5 | 0.079 | 0.00524 | -0.066 | 15.074
-1 | 0.139 | 0.00494 | -0.067 | 28.173
-0.5 | 0.199 | 0.00617 | -0.068 | 32.284
0 | 0.259 | 0.00584 | -0.068 | 44.337
0.5 | 0.318 | 0.00608 | -0.069 | 52.36
1 | 0.378 | 0.00653 | -0.069 | 57.888
1.5 | 0.437 | 0.00696 | -0.07 | 62.858
2 | 0.496 | 0.00751 | -0.071 | 66.071
2.5 | 0.554 | 0.00822 | -0.071 | 67.426
3 | 0.612 | 0.00929 | -0.072 | 65.837
3.5 | 0.668 | 0.00963 | -0.072 | 69.391
4 | 0.722 | 0.00995 | -0.073 | 72.596
4.5 | 0.775 | 0.01028 | -0.073 | 75.404
5 | 0.826 | 0.01067 | -0.074 | 77.357
5.5 | 0.874 | 0.01107 | -0.075 | 78.944
6 | 0.918 | 0.01147 | -0.075 | 80.054
6.5 | 0.957 | 0.01089 | -0.076 | 87.851
7 | 0.991 | 0.01133 | -0.076 | 87.457
7.5 | 1.019 | 0.01179 | -0.077 | 86.468
8 | 1.042 | 0.01228 | -0.077 | 84.865
8.5 | 1.059 | 0.01182 | -0.078 | 89.599
9 | 1.069 | 0.0124 | -0.078 | 86.199
9.5 | 1.073 | 0.01203 | -0.078 | 89.125
10 | 1.07 | 0.01176 | -0.079 | 90.987
10.5 | 1.06 | 0.01447 | -0.079 | 73.253
11 | 1.041 | 0.01549 | -0.079 | 67.239
11.5 | 1.013 | 0.01698 | -0.078 | 59.652
12 | 0.858 | 0.05507 | -0.061 | 15.584
12.5 | 0.806 | 0.07495 | -0.051 | 10.759
13 | 0.775 | 0.08417 | -0.046 | 9.213
13.5 | 0.748 | 0.09018 | -0.045 | 8.292
14 | 0.719 | 0.0963 | -0.044 | 7.467
14.5 | 0.69 | 0.10219 | -0.044 | 6.751

## 92. Re 7M Mach 0.10 (2)
BIGFOIL.COM POLAR EXPORT
rae69ck
RAE 6-9CK |  |  |  | Cl Max: | 1.7472 | at alpha= | 18.5 | deg
XFOIL ncrit=9 |  |  |  | L/D Max: | 110.816 | at alpha= | 8.5 | deg
Re: | 7000000 |  |  | Cd Min: | 0.0652 | at alpha= | -20 | deg
Mach: | 0.1 |  |  | Cl=0 at alpha= | -1.9851 | deg
|  |  |  | @ Cl=0.1, Cd= | 0.00351
|  |  |  | @ Cl=0.4, Cd= | 0.0056577
|  |  |  | @ Cl=0.6, Cd= | 0.0069323
alpha (deg) | Cl | Cd | Cm | Cl/Cd
-20 | -1.4274 | 0.0652 | -0.0525 | -21.8926
-19.5 | -1.4469 | 0.05642 | -0.0562 | -25.6452
-19 | -1.4546 | 0.04959 | -0.0586 | -29.3325
-18.5 | -1.4617 | 0.04322 | -0.0605 | -33.82
-18 | -1.4582 | 0.03847 | -0.0613 | -37.9049
-17.5 | -1.4652 | 0.03297 | -0.0616 | -44.4404
-17 | -1.4549 | 0.02928 | -0.0615 | -49.6892
-16.5 | -1.4434 | 0.02583 | -0.0609 | -55.8808
-16 | -1.4289 | 0.02281 | -0.0599 | -62.6436
-15.5 | -1.4081 | 0.0206 | -0.0585 | -68.3544
-15 | -1.3924 | 0.01861 | -0.0556 | -74.82
-14.5 | -1.3871 | 0.01704 | -0.0501 | -81.4026
-14 | -1.3341 | 0.01571 | -0.052 | -84.9204
-13.5 | -1.2796 | 0.01461 | -0.0538 | -87.5838
-13 | -1.2232 | 0.01365 | -0.0556 | -89.6117
-12.5 | -1.1661 | 0.01284 | -0.0572 | -90.8178
-12 | -1.1164 | 0.01187 | -0.0573 | -94.0522
-11.5 | -1.0592 | 0.01102 | -0.0588 | -96.1162
-11 | -0.9956 | 0.01029 | -0.0615 | -96.7541
-10.5 | -0.9332 | 0.00967 | -0.0638 | -96.5047
-10 | -0.8738 | 0.00916 | -0.0654 | -95.393
-9.5 | -0.8196 | 0.0086 | -0.0657 | -95.3023
-9 | -0.7672 | 0.00816 | -0.0655 | -94.0196
-8.5 | -0.7145 | 0.00781 | -0.0653 | -91.4853
-8 | -0.6621 | 0.00742 | -0.065 | -89.2318
-7.5 | -0.6086 | 0.00712 | -0.0648 | -85.4775
-7 | -0.5549 | 0.0068 | -0.0647 | -81.6029
-6.5 | -0.5003 | 0.00652 | -0.0648 | -76.7331
-6 | -0.4454 | 0.00626 | -0.0649 | -71.1502
-5.5 | -0.3902 | 0.00599 | -0.065 | -65.1419
-5 | -0.3346 | 0.00574 | -0.0652 | -58.2927
-4.5 | -0.2789 | 0.00547 | -0.0654 | -50.9872
-4 | -0.2232 | 0.00517 | -0.0657 | -43.1721
-3 | -0.1122 | 0.00436 | -0.0663 | -25.7339
-2.5 | -0.058 | 0.00368 | -0.0665 | -15.7609
-2 | -0.0017 | 0.00353 | -0.0668 | -0.48159
-1.5 | 0.0555 | 0.00351 | -0.0672 | 15.812
-1 | 0.1125 | 0.00351 | -0.0675 | 32.0513
-0.5 | 0.1691 | 0.00357 | -0.0677 | 47.3669
0 | 0.2241 | 0.00377 | -0.0676 | 59.443
0.5 | 0.2738 | 0.0044 | -0.0665 | 62.2273
1 | 0.325 | 0.00497 | -0.0658 | 65.3924
1.5 | 0.3772 | 0.00545 | -0.0652 | 69.211
2 | 0.4299 | 0.00593 | -0.0647 | 72.4958
2.5 | 0.4833 | 0.00633 | -0.0643 | 76.3507
3 | 0.5378 | 0.00665 | -0.0641 | 80.8722
3.5 | 0.5929 | 0.0069 | -0.064 | 85.9275
4 | 0.6478 | 0.00715 | -0.0639 | 90.6014
4.5 | 0.7026 | 0.0074 | -0.0637 | 94.9459
5 | 0.7571 | 0.00767 | -0.0634 | 98.7093
5.5 | 0.811 | 0.00799 | -0.0631 | 101.5019
6 | 0.8651 | 0.00826 | -0.0628 | 104.7337
6.5 | 0.9181 | 0.00863 | -0.0622 | 106.3847
7 | 0.9715 | 0.00895 | -0.0618 | 108.5475
7.5 | 1.0236 | 0.00935 | -0.0611 | 109.4759
8 | 1.0753 | 0.00977 | -0.0603 | 110.0614
8.5 | 1.127 | 0.01017 | -0.0596 | 110.8161
9 | 1.1777 | 0.01064 | -0.0587 | 110.6861
9.5 | 1.2269 | 0.0112 | -0.0575 | 109.5446
10 | 1.275 | 0.01183 | -0.0561 | 107.7768
10.5 | 1.3237 | 0.01235 | -0.0548 | 107.1822
11 | 1.3714 | 0.01292 | -0.0534 | 106.1455
11.5 | 1.4174 | 0.01357 | -0.0517 | 104.451
12 | 1.4617 | 0.01429 | -0.0498 | 102.2883
13 | 1.5432 | 0.01597 | -0.0448 | 96.6312
13.5 | 1.5737 | 0.01699 | -0.0405 | 92.6251
14 | 1.5951 | 0.01798 | -0.0345 | 88.7152
14.5 | 1.6237 | 0.01899 | -0.0303 | 85.5029
15 | 1.6496 | 0.02023 | -0.026 | 81.5423
15.5 | 1.6737 | 0.02161 | -0.0217 | 77.4503
16 | 1.6967 | 0.02312 | -0.0177 | 73.3867
16.5 | 1.7136 | 0.02512 | -0.0135 | 68.2166
17 | 1.7276 | 0.02745 | -0.0095 | 62.9362
17.5 | 1.739 | 0.03015 | -0.006 | 57.6783
18 | 1.746 | 0.03344 | -0.0029 | 52.2129
18.5 | 1.7472 | 0.03751 | -0.0003 | 46.5796
19 | 1.7422 | 0.04261 | 0.0013 | 40.8871
19.5 | 1.7337 | 0.04868 | 0.0017 | 35.6142
20 | 1.7164 | 0.05656 | 0.0005 | 30.3465

## 93. Re 7M Mach 0.25 (1)
BIGFOIL.COM POLAR EXPORT
rae69ck
RAE 6-9CK |  |  |  | Cl Max: | 1.022 | at alpha= | 8 | deg
JavaFoil+Calcfoil stall+Eppler ext transition |  |  |  | L/D Max: | 85.567 | at alpha= | 6 | deg
Re: | 7000000 |  |  | Cd Min: | 0.00494 | at alpha= | -2 | deg
Mach: | 0.25 |  |  | Cl=0 at alpha= | -2.1613 | deg
|  |  |  | @ Cl=0.1, Cd= | 0.0049523
|  |  |  | @ Cl=0.4, Cd= | 0.0066725
|  |  |  | @ Cl=0.6, Cd= | 0.09159
alpha (deg) | Cl | Cd | Cm | Cl/Cd
-15.5 | -0.338 | 0.11255 | -0.024 | -3.001
-15 | -0.395 | 0.10656 | -0.025 | -3.706
-14.5 | -0.448 | 0.10064 | -0.025 | -4.447
-14 | -0.496 | 0.09404 | -0.027 | -5.27
-13.5 | -0.539 | 0.08748 | -0.028 | -6.157
-13 | -0.576 | 0.08153 | -0.029 | -7.063
-12.5 | -0.612 | 0.07103 | -0.033 | -8.616
-12 | -0.709 | 0.0259 | -0.047 | -27.385
-11.5 | -0.746 | 0.01824 | -0.05 | -40.91
-11 | -0.762 | 0.01553 | -0.051 | -49.087
-10.5 | -0.768 | 0.01364 | -0.053 | -56.262
-10 | -0.762 | 0.01238 | -0.054 | -61.554
-9.5 | -0.748 | 0.01139 | -0.055 | -65.619
-9 | -0.725 | 0.01059 | -0.056 | -68.453
-8.5 | -0.695 | 0.00991 | -0.057 | -70.19
-8 | -0.66 | 0.00933 | -0.058 | -70.785
-7.5 | -0.62 | 0.00881 | -0.059 | -70.409
-7 | -0.57 | 0.00852 | -0.06 | -66.933
-6.5 | -0.517 | 0.00816 | -0.061 | -63.43
-6 | -0.462 | 0.00799 | -0.062 | -57.809
-5.5 | -0.405 | 0.00766 | -0.062 | -52.876
-5 | -0.346 | 0.00736 | -0.063 | -47.049
-4.5 | -0.286 | 0.00693 | -0.064 | -41.346
-4 | -0.226 | 0.00625 | -0.065 | -36.131
-3.5 | -0.165 | 0.00528 | -0.065 | -31.205
-3 | -0.104 | 0.00525 | -0.066 | -19.736
-2.5 | -0.042 | 0.00525 | -0.067 | -8.016
-2 | 0.02 | 0.00494 | -0.067 | 3.949
-1.5 | 0.081 | 0.00494 | -0.068 | 16.431
-1 | 0.143 | 0.00498 | -0.069 | 28.673
-0.5 | 0.205 | 0.00547 | -0.069 | 37.391
0 | 0.266 | 0.00518 | -0.07 | 51.398
0.5 | 0.327 | 0.00612 | -0.071 | 53.457
1 | 0.388 | 0.00658 | -0.071 | 59.05
1.5 | 0.449 | 0.00705 | -0.072 | 63.771
2 | 0.51 | 0.00767 | -0.073 | 66.431
2.5 | 0.569 | 0.00848 | -0.073 | 67.164
3 | 0.628 | 0.0095 | -0.074 | 66.101
3.5 | 0.685 | 0.00987 | -0.074 | 69.427
4 | 0.74 | 0.01022 | -0.075 | 72.485
4.5 | 0.793 | 0.0106 | -0.076 | 74.826
5 | 0.844 | 0.01099 | -0.076 | 76.766
5.5 | 0.89 | 0.01045 | -0.077 | 85.182
6 | 0.932 | 0.0109 | -0.077 | 85.567
6.5 | 0.967 | 0.01135 | -0.078 | 85.149
7 | 0.994 | 0.01181 | -0.078 | 84.115
7.5 | 1.012 | 0.0124 | -0.079 | 81.679
8 | 1.022 | 0.01196 | -0.079 | 85.47
8.5 | 1.022 | 0.01254 | -0.08 | 81.531
9 | 1.011 | 0.01233 | -0.08 | 82.049
9.5 | 0.989 | 0.01423 | -0.08 | 69.5
10 | 0.948 | 0.01564 | -0.08 | 60.618
10.5 | 0.752 | 0.06275 | -0.05 | 11.991
11 | 0.705 | 0.07089 | -0.045 | 9.94
11.5 | 0.655 | 0.0762 | -0.044 | 8.6
12 | 0.601 | 0.08088 | -0.044 | 7.427
12.5 | 0.54 | 0.08668 | -0.043 | 6.233
13 | 0.476 | 0.09159 | -0.043 | 5.193

## 94. Re 7M Mach 0.25 (2)
BIGFOIL.COM POLAR EXPORT
rae69ck
RAE 6-9CK |  |  |  | Cl Max: | 1.5377 | at alpha= | 13.5 | deg
XFOIL ncrit=9 |  |  |  | L/D Max: | 108.573 | at alpha= | 8 | deg
Re: | 7000000 |  |  | Cd Min: | 0.25506 | at alpha= | 20 | deg
Mach: | 0.25 |  |  | Cl=0 at alpha= | -1.9729 | deg
|  |  |  | @ Cl=0.1, Cd= | 0.00352
|  |  |  | @ Cl=0.4, Cd= | 0.0056361
|  |  |  | @ Cl=0.6, Cd= | 0.0069641
alpha (deg) | Cl | Cd | Cm | Cl/Cd
-20 | -0.82 | 0.19348 | 0.0135 | -4.2382
-19.5 | -0.8451 | 0.17651 | 0.004 | -4.7878
-19 | -0.9484 | 0.14431 | -0.0148 | -6.572
-18.5 | -1.0599 | 0.11552 | -0.0316 | -9.175
-18 | -1.1366 | 0.09393 | -0.0438 | -12.1005
-17.5 | -1.1985 | 0.07589 | -0.0546 | -15.7926
-17 | -1.2398 | 0.06274 | -0.0619 | -19.7609
-16.5 | -1.277 | 0.05151 | -0.0671 | -24.7913
-16 | -1.2921 | 0.0438 | -0.0696 | -29.5
-15.5 | -1.319 | 0.03583 | -0.0711 | -36.8127
-15 | -1.3247 | 0.03031 | -0.0709 | -43.705
-14.5 | -1.3192 | 0.02613 | -0.0695 | -50.486
-14 | -1.3132 | 0.02257 | -0.0668 | -58.1834
-13.5 | -1.3061 | 0.01988 | -0.0625 | -65.6992
-13 | -1.2686 | 0.01739 | -0.0631 | -72.95
-12.5 | -1.2145 | 0.01543 | -0.0646 | -78.7103
-12 | -1.1604 | 0.01398 | -0.0649 | -83.0043
-11.5 | -1.1052 | 0.01279 | -0.065 | -86.4113
-11 | -1.042 | 0.01154 | -0.0666 | -90.2946
-10.5 | -0.9722 | 0.01054 | -0.0694 | -92.2391
-10 | -0.9098 | 0.0098 | -0.0704 | -92.8367
-9.5 | -0.8494 | 0.00921 | -0.0709 | -92.2258
-9 | -0.7955 | 0.00862 | -0.0701 | -92.2854
-8.5 | -0.7418 | 0.00814 | -0.0692 | -91.1302
-8 | -0.6868 | 0.00777 | -0.0685 | -88.3912
-7.5 | -0.6319 | 0.00735 | -0.0678 | -85.9728
-7 | -0.5757 | 0.00703 | -0.0675 | -81.8919
-6.5 | -0.5192 | 0.00671 | -0.0672 | -77.377
-6 | -0.4622 | 0.00641 | -0.0671 | -72.1061
-5.5 | -0.4047 | 0.00613 | -0.0671 | -66.0196
-5 | -0.3472 | 0.00585 | -0.0671 | -59.3504
-4.5 | -0.2894 | 0.00557 | -0.0673 | -51.9569
-4 | -0.2317 | 0.00526 | -0.0675 | -44.0494
-3.5 | -0.1742 | 0.0049 | -0.0677 | -35.551
-3 | -0.1171 | 0.00444 | -0.068 | -26.3739
-2.5 | -0.0615 | 0.0037 | -0.0682 | -16.6216
-2 | -0.0032 | 0.00354 | -0.0685 | -0.90395
-1.5 | 0.0558 | 0.00352 | -0.0688 | 15.8523
-1 | 0.1146 | 0.00352 | -0.0691 | 32.5568
-0.5 | 0.1731 | 0.00357 | -0.0694 | 48.4874
0 | 0.2299 | 0.00378 | -0.0692 | 60.8201
0.5 | 0.2808 | 0.0044 | -0.0681 | 63.8182
1 | 0.3332 | 0.005 | -0.0672 | 66.64
1.5 | 0.3867 | 0.00551 | -0.0665 | 70.1815
2 | 0.4405 | 0.00602 | -0.0658 | 73.1728
2.5 | 0.4957 | 0.00643 | -0.0653 | 77.0918
3 | 0.5522 | 0.00672 | -0.065 | 82.1726
3.5 | 0.609 | 0.00701 | -0.0647 | 86.8759
4 | 0.6658 | 0.00727 | -0.0644 | 91.5818
4.5 | 0.7226 | 0.00755 | -0.064 | 95.7086
5 | 0.7792 | 0.00783 | -0.0635 | 99.5147
5.5 | 0.8355 | 0.00815 | -0.0629 | 102.5153
6 | 0.8912 | 0.00852 | -0.0621 | 104.6009
6.5 | 0.947 | 0.00887 | -0.0612 | 106.7644
7 | 1.0019 | 0.0093 | -0.0602 | 107.7312
7.5 | 1.0563 | 0.00976 | -0.0589 | 108.2275
8 | 1.1107 | 0.01023 | -0.0576 | 108.5728
8.5 | 1.1638 | 0.01079 | -0.0559 | 107.8591
9 | 1.2144 | 0.01156 | -0.0538 | 105.0519
9.5 | 1.2663 | 0.0122 | -0.0518 | 103.7951
10 | 1.3165 | 0.01296 | -0.0494 | 101.5818
10.5 | 1.3652 | 0.01382 | -0.0467 | 98.7844
11 | 1.4125 | 0.01472 | -0.0437 | 95.9579
11.5 | 1.4559 | 0.01587 | -0.0401 | 91.7391
12 | 1.4891 | 0.01746 | -0.0348 | 85.2864
12.5 | 1.5089 | 0.01944 | -0.0276 | 77.6183
13 | 1.5281 | 0.02143 | -0.0208 | 71.3066
13.5 | 1.5377 | 0.02396 | -0.0136 | 64.1778
14.5 | 1.5281 | 0.0314 | 0.0001 | 48.6656
15 | 1.5045 | 0.03747 | 0.0049 | 40.1521
15.5 | 1.4641 | 0.0461 | 0.0069 | 31.7592
16 | 1.4367 | 0.05502 | 0.0057 | 26.1123
16.5 | 1.3937 | 0.06798 | -0.0004 | 20.5016
17 | 1.3505 | 0.08446 | -0.0114 | 15.9898
17.5 | 1.258 | 0.11491 | -0.0326 | 10.9477
18 | 1.0587 | 0.16886 | -0.0698 | 6.2697
19 | 0.9311 | 0.23474 | -0.1074 | 3.9665
19.5 | 0.9462 | 0.24222 | -0.1121 | 3.9064
20 | 0.9526 | 0.25506 | -0.1186 | 3.7348

## 95. Re 7M Mach 0.50 (1)
BIGFOIL.COM POLAR EXPORT
rae69ck
RAE 6-9CK |  |  |  | Cl Max: | 1.195 | at alpha= | 20 | deg
JavaFoil+Calcfoil stall+Eppler ext transition |  |  |  | L/D Max: | 82.306 | at alpha= | 4 | deg
Re: | 7000000 |  |  | Cd Min: | 0.00495 | at alpha= | -3 | deg
Mach: | 0.5 |  |  | Cl=0 at alpha= | -2.1594 | deg
|  |  |  | @ Cl=0.1, Cd= | 0.0051178
|  |  |  | @ Cl=0.4, Cd= | 0.00605
|  |  |  | @ Cl=0.6, Cd= | 0.008564
alpha (deg) | Cl | Cd | Cm | Cl/Cd
-20 | -0.965 | 0.15352 | -0.026 | -6.287
-19.5 | -0.942 | 0.14825 | -0.027 | -6.356
-19 | -0.912 | 0.14517 | -0.026 | -6.281
-18.5 | -0.884 | 0.13948 | -0.026 | -6.341
-18 | -0.858 | 0.13717 | -0.027 | -6.257
-17.5 | -0.833 | 0.13105 | -0.028 | -6.358
-17 | -0.805 | 0.12359 | -0.028 | -6.515
-16.5 | -0.78 | 0.11416 | -0.029 | -6.829
-16 | -0.752 | 0.1195 | -0.029 | -6.292
-15.5 | -0.724 | 0.11132 | -0.029 | -6.508
-15 | -0.701 | 0.09982 | -0.031 | -7.023
-14.5 | -0.681 | 0.08738 | -0.035 | -7.797
-14 | -0.643 | 0.09879 | -0.029 | -6.514
-13.5 | -0.622 | 0.08581 | -0.033 | -7.244
-13 | -0.662 | 0.03448 | -0.05 | -19.191
-12.5 | -0.562 | 0.08543 | -0.03 | -6.582
-12 | -0.542 | 0.07218 | -0.036 | -7.512
-11.5 | -0.585 | 0.02362 | -0.054 | -24.786
-11 | -0.481 | 0.07209 | -0.031 | -6.679
-10.5 | -0.522 | 0.02255 | -0.056 | -23.145
-10 | -0.428 | 0.06369 | -0.033 | -6.722
-9.5 | -0.406 | 0.05494 | -0.039 | -7.386
-9 | -0.442 | 0.01488 | -0.061 | -29.669
-8.5 | -0.406 | 0.01573 | -0.061 | -25.801
-8 | -0.567 | 0.01316 | -0.063 | -43.098
-7.5 | -0.61 | 0.01159 | -0.064 | -52.641
-7 | -0.589 | 0.01057 | -0.065 | -55.698
-6.5 | -0.55 | 0.00973 | -0.067 | -56.458
-6 | -0.5 | 0.00909 | -0.068 | -55.003
-5.5 | -0.447 | 0.00843 | -0.07 | -52.984
-5 | -0.384 | 0.00778 | -0.07 | -49.437
-4.5 | -0.319 | 0.00729 | -0.071 | -43.722
-4 | -0.252 | 0.00684 | -0.072 | -36.83
-3.5 | -0.184 | 0.00498 | -0.073 | -37.001
-3 | -0.116 | 0.00495 | -0.074 | -23.374
-2.5 | -0.047 | 0.00509 | -0.075 | -9.237
-2 | 0.022 | 0.00513 | -0.075 | 4.253
-1.5 | 0.091 | 0.00511 | -0.076 | 17.75
-1 | 0.16 | 0.00517 | -0.077 | 30.914
-0.5 | 0.229 | 0.00525 | -0.078 | 43.524
0 | 0.298 | 0.0054 | -0.078 | 55.124
0.5 | 0.366 | 0.00577 | -0.079 | 63.339
1 | 0.434 | 0.00633 | -0.08 | 68.576
1.5 | 0.502 | 0.00702 | -0.08 | 71.456
2 | 0.569 | 0.00782 | -0.081 | 72.67
2.5 | 0.634 | 0.00938 | -0.082 | 67.599
3 | 0.698 | 0.00897 | -0.082 | 77.796
3.5 | 0.758 | 0.00941 | -0.083 | 80.524
4 | 0.813 | 0.00988 | -0.084 | 82.306
4.5 | 0.86 | 0.01098 | -0.084 | 78.355
5 | 0.895 | 0.01165 | -0.085 | 76.755
5.5 | 0.906 | 0.01138 | -0.086 | 79.654
6 | 0.86 | 0.01219 | -0.086 | 70.509
6.5 | 0.582 | 0.01116 | -0.087 | 52.153
7 | 0.615 | 0.01376 | -0.087 | 44.665
7.5 | 0.528 | 0.04853 | -0.05 | 10.881
8 | 0.552 | 0.05401 | -0.046 | 10.225
8.5 | 0.708 | 0.01566 | -0.088 | 45.234
9 | 0.605 | 0.06113 | -0.045 | 9.899
9.5 | 0.775 | 0.01638 | -0.089 | 47.309
10 | 0.67 | 0.05976 | -0.057 | 11.203
10.5 | 0.686 | 0.0716 | -0.047 | 9.577
11 | 0.863 | 0.01887 | -0.09 | 45.746
11.5 | 0.753 | 0.06822 | -0.06 | 11.034
12 | 0.767 | 0.08172 | -0.05 | 9.384
12.5 | 0.792 | 0.09303 | -0.049 | 8.508
13 | 0.827 | 0.08274 | -0.057 | 9.991
13.5 | 0.847 | 0.09297 | -0.053 | 9.112
14 | 0.872 | 0.10224 | -0.051 | 8.528
14.5 | 0.902 | 0.09602 | -0.055 | 9.398
15 | 0.926 | 0.10417 | -0.054 | 8.891
15.5 | 0.951 | 0.11445 | -0.053 | 8.313
16 | 0.981 | 0.11963 | -0.056 | 8.196
16.5 | 1.004 | 0.12262 | -0.054 | 8.186
17 | 1.029 | 0.12651 | -0.055 | 8.137
17.5 | 1.059 | 0.1313 | -0.057 | 8.064
18 | 1.088 | 0.13756 | -0.059 | 7.907
18.5 | 1.109 | 0.13923 | -0.057 | 7.964
19 | 1.136 | 0.14357 | -0.058 | 7.914
19.5 | 1.167 | 0.14627 | -0.061 | 7.981
20 | 1.195 | 0.15463 | -0.062 | 7.727

## 96. Re 7M Mach 0.50 (2)
BIGFOIL.COM POLAR EXPORT
rae69ck
RAE 6-9CK |  |  |  | Cl Max: | 1.0856 | at alpha= | 7 | deg
XFOIL ncrit=9 |  |  |  | L/D Max: | 102.637 | at alpha= | 5.5 | deg
Re: | 7000000 |  |  | Cd Min: | 0.13698 | at alpha= | -14 | deg
Mach: | 0.5 |  |  | Cl=0 at alpha= | -1.9128 | deg
|  |  |  | @ Cl=0.1, Cd= | 0.00358
|  |  |  | @ Cl=0.4, Cd= | 0.0055033
|  |  |  | @ Cl=0.6, Cd= | 0.0070572
alpha (deg) | Cl | Cd | Cm | Cl/Cd
-14 | -0.6317 | 0.13698 | -0.0255 | -4.6116
-13.5 | -0.6358 | 0.12619 | -0.0305 | -5.0384
-13 | -0.6468 | 0.11489 | -0.0359 | -5.6297
-12.5 | -0.6626 | 0.10329 | -0.0414 | -6.4149
-12 | -0.6824 | 0.09138 | -0.0472 | -7.4677
-11.5 | -0.7016 | 0.07913 | -0.0532 | -8.8664
-11 | -0.726 | 0.06575 | -0.0606 | -11.0418
-10.5 | -0.7552 | 0.05435 | -0.0675 | -13.8951
-10 | -0.7811 | 0.04252 | -0.0772 | -18.3702
-9.5 | -0.8052 | 0.03162 | -0.0855 | -25.4649
-9 | -0.8284 | 0.02191 | -0.09 | -37.8092
-8.5 | -0.7948 | 0.01278 | -0.099 | -62.1909
-8 | -0.7749 | 0.01031 | -0.091 | -75.16
-7.5 | -0.7288 | 0.00899 | -0.0853 | -81.0679
-7 | -0.6686 | 0.00821 | -0.082 | -81.4373
-6.5 | -0.6046 | 0.00762 | -0.0796 | -79.3438
-6 | -0.5387 | 0.00716 | -0.078 | -75.2374
-5.5 | -0.4721 | 0.00675 | -0.0768 | -69.9407
-5 | -0.4053 | 0.0064 | -0.076 | -63.3281
-4.5 | -0.3387 | 0.00604 | -0.0755 | -56.0762
-4 | -0.2722 | 0.00569 | -0.0752 | -47.8383
-3.5 | -0.2062 | 0.0053 | -0.0751 | -38.9057
-3 | -0.1409 | 0.00478 | -0.0751 | -29.477
-2.5 | -0.0782 | 0.00385 | -0.0753 | -20.3117
-2 | -0.0117 | 0.00361 | -0.0755 | -3.241
-1.5 | 0.0554 | 0.00358 | -0.0758 | 15.4749
-1 | 0.1228 | 0.00358 | -0.0762 | 34.3017
-0.5 | 0.1897 | 0.00363 | -0.0764 | 52.259
0 | 0.255 | 0.00379 | -0.0763 | 67.2823
0.5 | 0.3112 | 0.00446 | -0.0745 | 69.7758
1 | 0.3675 | 0.00517 | -0.0728 | 71.0832
2 | 0.4855 | 0.00638 | -0.0699 | 76.0972
2.5 | 0.548 | 0.0068 | -0.0688 | 80.5882
3 | 0.6127 | 0.00712 | -0.0678 | 86.0534
3.5 | 0.6777 | 0.00745 | -0.0666 | 90.9664
4 | 0.743 | 0.00779 | -0.0652 | 95.3787
4.5 | 0.8083 | 0.00818 | -0.0634 | 98.8142
5 | 0.8738 | 0.00859 | -0.0612 | 101.7229
5.5 | 0.9381 | 0.00914 | -0.0582 | 102.6368
6 | 1.0009 | 0.00985 | -0.0544 | 101.6142
6.5 | 1.0549 | 0.01124 | -0.0486 | 93.8523
7 | 1.0856 | 0.01508 | -0.0397 | 71.9894
7.5 | 1.0853 | 0.02273 | -0.0294 | 47.7475
8 | 1.0621 | 0.02929 | -0.0175 | 36.2615
8.5 | 1.0287 | 0.03529 | -0.0068 | 29.1499
9 | 0.9909 | 0.04231 | -0.0004 | 23.42
9.5 | 0.9506 | 0.05103 | 0.0007 | 18.6283
10 | 0.9127 | 0.06207 | -0.004 | 14.7044
10.5 | 0.8833 | 0.07643 | -0.0147 | 11.557
11 | 0.8677 | 0.09314 | -0.0273 | 9.3161
11.5 | 0.8497 | 0.10767 | -0.037 | 7.8917
12 | 0.8366 | 0.12155 | -0.0459 | 6.8828

## 97. Re 8M Mach 0.00 (1)
BIGFOIL.COM POLAR EXPORT
rae69ck
RAE 6-9CK |  |  |  | Cl Max: | 1.083 | at alpha= | 10 | deg
JavaFoil+Calcfoil stall+Eppler ext transition |  |  |  | L/D Max: | 89.895 | at alpha= | 7 | deg
Re: | 8000000 |  |  | Cd Min: | 0.00517 | at alpha= | -3.5 | deg
Mach: | 0 |  |  | Cl=0 at alpha= | -2.1583 | deg
|  |  |  | @ Cl=0.1, Cd= | 0.0055154
|  |  |  | @ Cl=0.4, Cd= | 0.006843
|  |  |  | @ Cl=0.6, Cd= | 0.0089947
alpha (deg) | Cl | Cd | Cm | Cl/Cd
-17 | -0.613 | 0.11979 | -0.024 | -5.115
-16.5 | -0.633 | 0.1133 | -0.025 | -5.584
-16 | -0.652 | 0.10665 | -0.026 | -6.11
-15.5 | -0.671 | 0.0987 | -0.027 | -6.796
-15 | -0.691 | 0.08862 | -0.03 | -7.798
-14.5 | -0.757 | 0.04637 | -0.039 | -16.319
-14 | -0.793 | 0.03128 | -0.043 | -25.366
-13.5 | -0.816 | 0.0242 | -0.044 | -33.736
-13 | -0.83 | 0.02041 | -0.046 | -40.651
-12.5 | -0.838 | 0.01721 | -0.047 | -48.683
-12 | -0.84 | 0.0155 | -0.048 | -54.166
-11.5 | -0.835 | 0.01403 | -0.049 | -59.526
-11 | -0.825 | 0.01285 | -0.051 | -64.199
-10.5 | -0.809 | 0.01193 | -0.052 | -67.795
-10 | -0.788 | 0.01074 | -0.053 | -73.327
-9.5 | -0.761 | 0.01006 | -0.054 | -75.673
-9 | -0.731 | 0.0095 | -0.055 | -76.949
-8.5 | -0.697 | 0.00887 | -0.056 | -78.552
-8 | -0.655 | 0.00869 | -0.057 | -75.312
-7.5 | -0.607 | 0.00836 | -0.057 | -72.694
-7 | -0.556 | 0.00821 | -0.058 | -67.749
-6.5 | -0.504 | 0.00797 | -0.059 | -63.168
-6 | -0.449 | 0.00764 | -0.06 | -58.783
-5.5 | -0.393 | 0.00738 | -0.06 | -53.23
-5 | -0.336 | 0.00703 | -0.061 | -47.778
-4.5 | -0.278 | 0.00672 | -0.062 | -41.28
-4 | -0.219 | 0.00619 | -0.062 | -35.365
-3.5 | -0.16 | 0.00517 | -0.063 | -30.894
-3 | -0.1 | 0.00517 | -0.064 | -19.409
-2.5 | -0.041 | 0.00586 | -0.065 | -6.954
-2 | 0.019 | 0.00589 | -0.065 | 3.206
-1.5 | 0.079 | 0.00522 | -0.066 | 15.05
-1 | 0.138 | 0.00605 | -0.067 | 22.854
-0.5 | 0.198 | 0.00619 | -0.067 | 32.019
0 | 0.258 | 0.00595 | -0.068 | 43.334
0.5 | 0.317 | 0.00634 | -0.068 | 49.967
1 | 0.376 | 0.00666 | -0.069 | 56.483
1.5 | 0.435 | 0.00711 | -0.07 | 61.212
2 | 0.494 | 0.0076 | -0.07 | 64.99
2.5 | 0.552 | 0.00838 | -0.071 | 65.867
3 | 0.609 | 0.00911 | -0.071 | 66.819
3.5 | 0.665 | 0.00941 | -0.072 | 70.64
4 | 0.719 | 0.00972 | -0.073 | 73.97
4.5 | 0.772 | 0.01003 | -0.073 | 76.935
5 | 0.822 | 0.01041 | -0.074 | 79.007
5.5 | 0.87 | 0.01078 | -0.074 | 80.753
6 | 0.915 | 0.01116 | -0.075 | 81.99
6.5 | 0.955 | 0.01159 | -0.075 | 82.367
7 | 0.99 | 0.01101 | -0.076 | 89.895
7.5 | 1.019 | 0.01143 | -0.076 | 89.181
8 | 1.044 | 0.01189 | -0.077 | 87.805
8.5 | 1.063 | 0.01243 | -0.077 | 85.467
9 | 1.075 | 0.01199 | -0.078 | 89.672
9.5 | 1.082 | 0.01248 | -0.078 | 86.718
10 | 1.083 | 0.01211 | -0.078 | 89.423
10.5 | 1.078 | 0.01388 | -0.079 | 77.656
11 | 1.066 | 0.01466 | -0.079 | 72.718
11.5 | 1.048 | 0.01553 | -0.079 | 67.488
12 | 1.015 | 0.01766 | -0.078 | 57.45
12.5 | 0.881 | 0.04983 | -0.064 | 17.688
13 | 0.815 | 0.07843 | -0.05 | 10.389
13.5 | 0.788 | 0.08636 | -0.048 | 9.121
14 | 0.762 | 0.09287 | -0.046 | 8.204
14.5 | 0.736 | 0.09879 | -0.046 | 7.449
15 | 0.709 | 0.1048 | -0.045 | 6.769

## 98. Re 8M Mach 0.00 (2)
BIGFOIL.COM POLAR EXPORT
rae69ck
RAE 6-9CK |  |  |  | Cl Max: | 1.8042 | at alpha= | 19.5 | deg
XFOIL ncrit=9 |  |  |  | L/D Max: | 114.304 | at alpha= | 9 | deg
Re: | 8000000 |  |  | Cd Min: | 0.05188 | at alpha= | -20 | deg
Mach: | 0 |  |  | Cl=0 at alpha= | -1.9886 | deg
|  |  |  | @ Cl=0.1, Cd= | 0.0034857
|  |  |  | @ Cl=0.4, Cd= | 0.0056245
|  |  |  | @ Cl=0.6, Cd= | 0.0067877
alpha (deg) | Cl | Cd | Cm | Cl/Cd
-20 | -1.5097 | 0.05188 | -0.0553 | -29.0998
-19.5 | -1.5144 | 0.04579 | -0.0572 | -33.0727
-19 | -1.5117 | 0.04086 | -0.0584 | -36.9971
-18.5 | -1.5099 | 0.03616 | -0.059 | -41.7561
-18 | -1.5002 | 0.03242 | -0.0593 | -46.2739
-17.5 | -1.4951 | 0.02837 | -0.0591 | -52.7
-17 | -1.4782 | 0.02551 | -0.0587 | -57.9459
-16.5 | -1.4621 | 0.0227 | -0.0579 | -64.4097
-16 | -1.4455 | 0.02017 | -0.0565 | -71.6658
-15.5 | -1.4266 | 0.01836 | -0.0542 | -77.7015
-15 | -1.4264 | 0.0168 | -0.048 | -84.9048
-14.5 | -1.375 | 0.01552 | -0.0499 | -88.5954
-14 | -1.3222 | 0.01446 | -0.0516 | -91.4385
-13.5 | -1.2673 | 0.01356 | -0.0534 | -93.4587
-13 | -1.2109 | 0.01274 | -0.0553 | -95.0471
-12.5 | -1.1597 | 0.01206 | -0.0558 | -96.1609
-12 | -1.1066 | 0.01122 | -0.0567 | -98.6275
-11.5 | -1.0465 | 0.01045 | -0.059 | -100.1435
-11 | -0.9825 | 0.00977 | -0.062 | -100.5629
-10.5 | -0.9242 | 0.00923 | -0.0636 | -100.13
-10 | -0.8669 | 0.00878 | -0.0648 | -98.7358
-9.5 | -0.8153 | 0.0083 | -0.0647 | -98.2289
-9 | -0.7642 | 0.00789 | -0.0644 | -96.8568
-8.5 | -0.7119 | 0.00757 | -0.0642 | -94.0423
-8 | -0.6596 | 0.00722 | -0.064 | -91.3573
-7.5 | -0.6064 | 0.00692 | -0.064 | -87.6301
-7 | -0.5527 | 0.00663 | -0.064 | -83.3635
-6 | -0.4433 | 0.00612 | -0.0643 | -72.4346
-5.5 | -0.3882 | 0.00586 | -0.0645 | -66.2457
-5 | -0.3328 | 0.00561 | -0.0648 | -59.3226
-4.5 | -0.2772 | 0.00536 | -0.0651 | -51.7164
-4 | -0.2215 | 0.00509 | -0.0654 | -43.5167
-3.5 | -0.1661 | 0.00477 | -0.0657 | -34.8218
-2.5 | -0.0569 | 0.00377 | -0.0662 | -15.0928
-2 | -0.0013 | 0.00352 | -0.0665 | -0.36932
-1.5 | 0.0555 | 0.00347 | -0.0669 | 15.9942
-1 | 0.1121 | 0.00349 | -0.0672 | 32.1203
-0.5 | 0.1682 | 0.00356 | -0.0674 | 47.2472
0 | 0.2215 | 0.00386 | -0.067 | 57.3834
0.5 | 0.2709 | 0.00449 | -0.066 | 60.3341
1 | 0.323 | 0.00498 | -0.0655 | 64.8594
1.5 | 0.3755 | 0.00543 | -0.065 | 69.1529
2 | 0.4284 | 0.00585 | -0.0646 | 73.2308
2.5 | 0.482 | 0.00623 | -0.0644 | 77.3676
3 | 0.5366 | 0.0065 | -0.0642 | 82.5538
3.5 | 0.5914 | 0.00675 | -0.0642 | 87.6148
4 | 0.6461 | 0.00699 | -0.0641 | 92.432
4.5 | 0.7007 | 0.00723 | -0.064 | 96.9156
5 | 0.755 | 0.00748 | -0.0638 | 100.9358
5.5 | 0.8087 | 0.00778 | -0.0635 | 103.946
6 | 0.8625 | 0.00805 | -0.0633 | 107.1429
6.5 | 0.9154 | 0.00839 | -0.0629 | 109.1061
7 | 0.9685 | 0.00869 | -0.0625 | 111.4499
7.5 | 1.0203 | 0.00908 | -0.0619 | 112.3678
8 | 1.072 | 0.00946 | -0.0613 | 113.3192
8.5 | 1.1235 | 0.00983 | -0.0607 | 114.293
9 | 1.1739 | 0.01027 | -0.06 | 114.3038
9.5 | 1.223 | 0.01079 | -0.059 | 113.3457
10 | 1.2715 | 0.01134 | -0.0579 | 112.1252
10.5 | 1.3203 | 0.01181 | -0.0569 | 111.7951
11 | 1.3681 | 0.01232 | -0.0557 | 111.0471
11.5 | 1.4144 | 0.01291 | -0.0544 | 109.5585
12 | 1.459 | 0.01357 | -0.0527 | 107.5166
12.5 | 1.5019 | 0.01429 | -0.0509 | 105.1015
13 | 1.5426 | 0.01509 | -0.0486 | 102.2266
13.5 | 1.5801 | 0.01599 | -0.0459 | 98.818
14 | 1.608 | 0.01687 | -0.0413 | 95.3171
15 | 1.6623 | 0.01853 | -0.0325 | 89.7086
15.5 | 1.6892 | 0.01959 | -0.0286 | 86.2277
16 | 1.7151 | 0.02075 | -0.0248 | 82.6554
16.5 | 1.7362 | 0.02227 | -0.0207 | 77.9614
17 | 1.7551 | 0.024 | -0.0169 | 73.1292
17.5 | 1.7731 | 0.0259 | -0.0133 | 68.4595
18 | 1.7868 | 0.02823 | -0.0099 | 63.2944
18.5 | 1.7967 | 0.03104 | -0.0067 | 57.8834
19 | 1.8014 | 0.0345 | -0.0039 | 52.2145
19.5 | 1.8042 | 0.03845 | -0.0019 | 46.9233
20 | 1.8023 | 0.04323 | -0.0006 | 41.691

## 99. Re 8M Mach 0.10 (1)
BIGFOIL.COM POLAR EXPORT
rae69ck
RAE 6-9CK |  |  |  | Cl Max: | 1.073 | at alpha= | 9.5 | deg
JavaFoil+Calcfoil stall+Eppler ext transition |  |  |  | L/D Max: | 91.496 | at alpha= | 8.5 | deg
Re: | 8000000 |  |  | Cd Min: | 0.00516 | at alpha= | -3 | deg
Mach: | 0.1 |  |  | Cl=0 at alpha= | -2.1583 | deg
|  |  |  | @ Cl=0.1, Cd= | 0.005504
|  |  |  | @ Cl=0.4, Cd= | 0.0068378
|  |  |  | @ Cl=0.6, Cd= | 0.008981
alpha (deg) | Cl | Cd | Cm | Cl/Cd
-17 | -0.57 | 0.12223 | -0.024 | -4.662
-16.5 | -0.593 | 0.11562 | -0.025 | -5.128
-16 | -0.615 | 0.10916 | -0.025 | -5.635
-15.5 | -0.637 | 0.10177 | -0.027 | -6.259
-15 | -0.657 | 0.09466 | -0.028 | -6.945
-14.5 | -0.68 | 0.08405 | -0.031 | -8.089
-14 | -0.749 | 0.04216 | -0.041 | -17.77
-13.5 | -0.788 | 0.02745 | -0.044 | -28.724
-13 | -0.81 | 0.02151 | -0.046 | -37.653
-12.5 | -0.822 | 0.01808 | -0.047 | -45.457
-12 | -0.827 | 0.01585 | -0.048 | -52.169
-11.5 | -0.826 | 0.01445 | -0.05 | -57.153
-11 | -0.819 | 0.01316 | -0.051 | -62.224
-10.5 | -0.805 | 0.01214 | -0.052 | -66.332
-10 | -0.785 | 0.01091 | -0.053 | -71.992
-9.5 | -0.76 | 0.01022 | -0.054 | -74.414
-9 | -0.73 | 0.00962 | -0.055 | -75.953
-8.5 | -0.698 | 0.0091 | -0.056 | -76.676
-8 | -0.656 | 0.00864 | -0.057 | -75.949
-7.5 | -0.61 | 0.00839 | -0.058 | -72.696
-7 | -0.559 | 0.0083 | -0.058 | -67.351
-6.5 | -0.506 | 0.00797 | -0.059 | -63.465
-6 | -0.451 | 0.0077 | -0.06 | -58.524
-5.5 | -0.395 | 0.00736 | -0.061 | -53.598
-5 | -0.337 | 0.0071 | -0.061 | -47.503
-4.5 | -0.279 | 0.00676 | -0.062 | -41.278
-4 | -0.22 | 0.00619 | -0.063 | -35.545
-3.5 | -0.161 | 0.00519 | -0.064 | -30.929
-3 | -0.101 | 0.00516 | -0.064 | -19.547
-2.5 | -0.041 | 0.00586 | -0.065 | -6.99
-2 | 0.019 | 0.00589 | -0.066 | 3.221
-1.5 | 0.079 | 0.00521 | -0.066 | 15.161
-1 | 0.139 | 0.00605 | -0.067 | 22.996
-0.5 | 0.199 | 0.00619 | -0.068 | 32.183
0 | 0.259 | 0.00595 | -0.068 | 43.556
0.5 | 0.318 | 0.00634 | -0.069 | 50.198
1 | 0.378 | 0.00667 | -0.069 | 56.719
1.5 | 0.437 | 0.00712 | -0.07 | 61.438
2 | 0.496 | 0.00764 | -0.071 | 64.917
2.5 | 0.554 | 0.00841 | -0.071 | 65.946
3 | 0.612 | 0.00913 | -0.072 | 67.008
3.5 | 0.668 | 0.00948 | -0.072 | 70.492
4 | 0.722 | 0.0098 | -0.073 | 73.755
4.5 | 0.775 | 0.01012 | -0.073 | 76.627
5 | 0.826 | 0.01045 | -0.074 | 78.984
5.5 | 0.874 | 0.01083 | -0.075 | 80.663
6 | 0.918 | 0.01127 | -0.075 | 81.464
6.5 | 0.957 | 0.01069 | -0.076 | 89.536
7 | 0.991 | 0.01109 | -0.076 | 89.349
7.5 | 1.019 | 0.01156 | -0.077 | 88.205
8 | 1.042 | 0.012 | -0.077 | 86.881
8.5 | 1.059 | 0.01157 | -0.078 | 91.496
9 | 1.069 | 0.01213 | -0.078 | 88.159
9.5 | 1.073 | 0.01177 | -0.078 | 91.121
10 | 1.07 | 0.01233 | -0.079 | 86.787
10.5 | 1.061 | 0.01413 | -0.079 | 75.037
11 | 1.043 | 0.01506 | -0.079 | 69.273
11.5 | 1.018 | 0.0162 | -0.079 | 62.823
12 | 0.953 | 0.02304 | -0.075 | 41.35
12.5 | 0.812 | 0.07143 | -0.053 | 11.362
13 | 0.777 | 0.08297 | -0.047 | 9.361
13.5 | 0.749 | 0.08879 | -0.046 | 8.434
14 | 0.72 | 0.09503 | -0.045 | 7.576
14.5 | 0.691 | 0.10091 | -0.045 | 6.843

## 100. Re 8M Mach 0.10 (2)
BIGFOIL.COM POLAR EXPORT
rae69ck
RAE 6-9CK |  |  |  | Cl Max: | 1.7736 | at alpha= | 18.5 | deg
XFOIL ncrit=9 |  |  |  | L/D Max: | 113.952 | at alpha= | 8.5 | deg
Re: | 8000000 |  |  | Cd Min: | 0.05921 | at alpha= | -20 | deg
Mach: | 0.1 |  |  | Cl=0 at alpha= | -1.986 | deg
|  |  |  | @ Cl=0.1, Cd= | 0.0034856
|  |  |  | @ Cl=0.4, Cd= | 0.0056239
|  |  |  | @ Cl=0.6, Cd= | 0.0067855
alpha (deg) | Cl | Cd | Cm | Cl/Cd
-20 | -1.474 | 0.05921 | -0.0551 | -24.8944
-19.5 | -1.4863 | 0.05169 | -0.0579 | -28.7541
-19 | -1.4902 | 0.04559 | -0.0598 | -32.687
-18.5 | -1.4929 | 0.04001 | -0.061 | -37.3132
-18 | -1.4847 | 0.03591 | -0.0615 | -41.345
-17.5 | -1.4742 | 0.03213 | -0.0617 | -45.8824
-17 | -1.465 | 0.02838 | -0.0614 | -51.6209
-16.5 | -1.4546 | 0.02488 | -0.0607 | -58.4646
-16 | -1.4402 | 0.02192 | -0.0596 | -65.7026
-15.5 | -1.4206 | 0.01973 | -0.0578 | -72.002
-15 | -1.4099 | 0.01778 | -0.054 | -79.297
-14.5 | -1.3858 | 0.01628 | -0.0515 | -85.1229
-14 | -1.3329 | 0.01503 | -0.0532 | -88.6826
-13.5 | -1.2781 | 0.01398 | -0.0549 | -91.4235
-13 | -1.2214 | 0.01307 | -0.0566 | -93.4507
-12.5 | -1.1691 | 0.01232 | -0.0571 | -94.8945
-12 | -1.1153 | 0.01157 | -0.0579 | -96.3959
-11.5 | -1.0554 | 0.01069 | -0.0599 | -98.7278
-11 | -0.9907 | 0.00993 | -0.0629 | -99.7684
-10.5 | -0.9313 | 0.00935 | -0.0645 | -99.6043
-10 | -0.8731 | 0.00886 | -0.0658 | -98.544
-9.5 | -0.8208 | 0.0084 | -0.0656 | -97.7143
-9 | -0.7695 | 0.00796 | -0.0652 | -96.6709
-8.5 | -0.7169 | 0.00762 | -0.0649 | -94.0814
-8 | -0.6641 | 0.00728 | -0.0646 | -91.2225
-7.5 | -0.6106 | 0.00696 | -0.0645 | -87.7299
-7 | -0.5564 | 0.00667 | -0.0645 | -83.4183
-6.5 | -0.5016 | 0.00641 | -0.0645 | -78.2527
-6 | -0.4464 | 0.00615 | -0.0647 | -72.5854
-5.5 | -0.3909 | 0.00589 | -0.0649 | -66.3667
-5 | -0.3351 | 0.00563 | -0.0651 | -59.5204
-4.5 | -0.2791 | 0.00538 | -0.0654 | -51.8773
-4 | -0.2231 | 0.0051 | -0.0657 | -43.7451
-3.5 | -0.1673 | 0.00479 | -0.066 | -34.9269
-2.5 | -0.0574 | 0.00378 | -0.0665 | -15.1852
-2 | -0.0016 | 0.00352 | -0.0668 | -0.45455
-1.5 | 0.0555 | 0.00347 | -0.0672 | 15.9942
-1 | 0.1125 | 0.00349 | -0.0675 | 32.235
-0.5 | 0.1689 | 0.00356 | -0.0677 | 47.4438
0 | 0.2225 | 0.00386 | -0.0673 | 57.6425
0.5 | 0.2721 | 0.00449 | -0.0663 | 60.6013
1 | 0.3245 | 0.00498 | -0.0657 | 65.1606
1.5 | 0.3772 | 0.00544 | -0.0653 | 69.3382
2 | 0.4305 | 0.00587 | -0.0649 | 73.339
2.5 | 0.4844 | 0.00624 | -0.0646 | 77.6282
3 | 0.5393 | 0.00651 | -0.0644 | 82.8418
3.5 | 0.5944 | 0.00676 | -0.0643 | 87.929
4 | 0.6494 | 0.00701 | -0.0642 | 92.6391
4.5 | 0.7044 | 0.00726 | -0.064 | 97.0248
5 | 0.7591 | 0.00751 | -0.0638 | 101.0786
5.5 | 0.8133 | 0.00781 | -0.0635 | 104.1357
6 | 0.8673 | 0.00809 | -0.0632 | 107.2064
6.5 | 0.9207 | 0.00843 | -0.0627 | 109.2171
7 | 0.9741 | 0.00874 | -0.0623 | 111.4531
7.5 | 1.0262 | 0.00916 | -0.0616 | 112.0306
8 | 1.0786 | 0.00953 | -0.0609 | 113.1794
8.5 | 1.1304 | 0.00992 | -0.0602 | 113.9516
9 | 1.181 | 0.0104 | -0.0593 | 113.5577
9.5 | 1.23 | 0.01099 | -0.058 | 111.9199
10 | 1.2798 | 0.01148 | -0.0569 | 111.4808
10.5 | 1.3289 | 0.01199 | -0.0557 | 110.834
11 | 1.3768 | 0.01254 | -0.0544 | 109.7927
11.5 | 1.423 | 0.01319 | -0.0527 | 107.8848
12 | 1.4675 | 0.01392 | -0.0508 | 105.4239
12.5 | 1.5099 | 0.01474 | -0.0485 | 102.4355
13 | 1.5495 | 0.01566 | -0.0458 | 98.9464
13.5 | 1.5835 | 0.01665 | -0.0421 | 95.1051
14.5 | 1.6385 | 0.01818 | -0.0325 | 90.1265
15 | 1.6652 | 0.01931 | -0.0281 | 86.2351
15.5 | 1.6904 | 0.02058 | -0.0238 | 82.138
16 | 1.7141 | 0.022 | -0.0197 | 77.9136
16.5 | 1.7328 | 0.02382 | -0.0154 | 72.7456
17 | 1.7488 | 0.02593 | -0.0113 | 67.4431
17.5 | 1.7612 | 0.02845 | -0.0075 | 61.9051
18 | 1.77 | 0.03144 | -0.0041 | 56.2977
18.5 | 1.7736 | 0.03512 | -0.0012 | 50.5011
19 | 1.77 | 0.03984 | 0.001 | 44.4277
19.5 | 1.7649 | 0.04521 | 0.002 | 39.0378
20 | 1.7537 | 0.05192 | 0.0018 | 33.777

## 101. Re 8M Mach 0.25 (1)
BIGFOIL.COM POLAR EXPORT
rae69ck
RAE 6-9CK |  |  |  | Cl Max: | 1.022 | at alpha= | 8 | deg
JavaFoil+Calcfoil stall+Eppler ext transition |  |  |  | L/D Max: | 87.42 | at alpha= | 6 | deg
Re: | 8000000 |  |  | Cd Min: | 0.00492 | at alpha= | -1.5 | deg
Mach: | 0.25 |  |  | Cl=0 at alpha= | -2.1613 | deg
|  |  |  | @ Cl=0.1, Cd= | 0.0049353
|  |  |  | @ Cl=0.4, Cd= | 0.0068364
|  |  |  | @ Cl=0.6, Cd= | 0.09091
alpha (deg) | Cl | Cd | Cm | Cl/Cd
-15.5 | -0.338 | 0.11144 | -0.025 | -3.033
-15 | -0.395 | 0.1061 | -0.025 | -3.724
-14.5 | -0.448 | 0.09943 | -0.026 | -4.505
-14 | -0.496 | 0.09281 | -0.027 | -5.346
-13.5 | -0.539 | 0.08651 | -0.028 | -6.233
-13 | -0.577 | 0.08011 | -0.03 | -7.205
-12.5 | -0.619 | 0.06523 | -0.035 | -9.49
-12 | -0.716 | 0.02329 | -0.048 | -30.726
-11.5 | -0.748 | 0.01747 | -0.05 | -42.833
-11 | -0.764 | 0.01499 | -0.051 | -50.958
-10.5 | -0.769 | 0.01323 | -0.053 | -58.146
-10 | -0.763 | 0.01203 | -0.054 | -63.457
-9.5 | -0.749 | 0.0111 | -0.055 | -67.462
-9 | -0.726 | 0.01032 | -0.056 | -70.351
-8.5 | -0.697 | 0.00967 | -0.057 | -72.047
-8 | -0.663 | 0.00913 | -0.058 | -72.59
-7.5 | -0.621 | 0.00862 | -0.059 | -71.958
-7 | -0.571 | 0.00835 | -0.06 | -68.35
-6.5 | -0.517 | 0.00822 | -0.061 | -62.985
-6 | -0.462 | 0.00786 | -0.062 | -58.796
-5.5 | -0.405 | 0.00761 | -0.062 | -53.189
-5 | -0.346 | 0.00724 | -0.063 | -47.833
-4.5 | -0.286 | 0.00693 | -0.064 | -41.347
-4 | -0.226 | 0.00636 | -0.065 | -35.526
-3.5 | -0.165 | 0.00523 | -0.065 | -31.536
-3 | -0.104 | 0.0052 | -0.066 | -19.925
-2.5 | -0.042 | 0.0052 | -0.067 | -8.101
-2 | 0.02 | 0.00525 | -0.067 | 3.715
-1.5 | 0.081 | 0.00492 | -0.068 | 16.514
-1 | 0.143 | 0.00497 | -0.069 | 28.776
-0.5 | 0.205 | 0.00549 | -0.069 | 37.248
0 | 0.266 | 0.00528 | -0.07 | 50.372
0.5 | 0.327 | 0.0064 | -0.071 | 51.17
1 | 0.388 | 0.00674 | -0.071 | 57.59
1.5 | 0.449 | 0.00723 | -0.072 | 62.121
2 | 0.51 | 0.00778 | -0.073 | 65.547
2.5 | 0.569 | 0.00874 | -0.073 | 65.112
3 | 0.628 | 0.00934 | -0.074 | 67.254
3.5 | 0.685 | 0.00967 | -0.074 | 70.839
4 | 0.74 | 0.01001 | -0.075 | 74.001
4.5 | 0.793 | 0.01038 | -0.076 | 76.436
5 | 0.844 | 0.0108 | -0.076 | 78.124
5.5 | 0.89 | 0.0112 | -0.077 | 79.484
6 | 0.932 | 0.01067 | -0.077 | 87.42
6.5 | 0.967 | 0.01111 | -0.078 | 87.015
7 | 0.994 | 0.01158 | -0.078 | 85.792
7.5 | 1.013 | 0.01212 | -0.079 | 83.569
8 | 1.022 | 0.0117 | -0.079 | 87.412
8.5 | 1.022 | 0.01225 | -0.08 | 83.438
9 | 1.012 | 0.01205 | -0.08 | 83.962
9.5 | 0.989 | 0.01391 | -0.08 | 71.156
10 | 0.953 | 0.01505 | -0.08 | 63.278
10.5 | 0.758 | 0.05946 | -0.053 | 12.749
11 | 0.706 | 0.06969 | -0.046 | 10.131
11.5 | 0.656 | 0.07525 | -0.045 | 8.719
12 | 0.601 | 0.07986 | -0.044 | 7.53
12.5 | 0.541 | 0.08564 | -0.043 | 6.313
13 | 0.476 | 0.09091 | -0.043 | 5.233

## 102. Re 8M Mach 0.25 (2)
BIGFOIL.COM POLAR EXPORT
rae69ck
RAE 6-9CK |  |  |  | Cl Max: | 1.5628 | at alpha= | 13.5 | deg
XFOIL ncrit=9 |  |  |  | L/D Max: | 111.775 | at alpha= | 8 | deg
Re: | 8000000 |  |  | Cd Min: | 0.18445 | at alpha= | 18.5 | deg
Mach: | 0.25 |  |  | Cl=0 at alpha= | -1.9737 | deg
|  |  |  | @ Cl=0.1, Cd= | 0.0034875
|  |  |  | @ Cl=0.4, Cd= | 0.0056092
|  |  |  | @ Cl=0.6, Cd= | 0.0068131
alpha (deg) | Cl | Cd | Cm | Cl/Cd
-19.5 | -0.881 | 0.16797 | -0.0007 | -5.245
-19 | -0.9924 | 0.13603 | -0.0198 | -7.2954
-18.5 | -1.0985 | 0.10897 | -0.0354 | -10.0808
-18 | -1.1712 | 0.08829 | -0.0474 | -13.2654
-17.5 | -1.2187 | 0.07305 | -0.0564 | -16.6831
-17 | -1.2488 | 0.06165 | -0.0624 | -20.2563
-16.5 | -1.2805 | 0.05114 | -0.0672 | -25.0391
-16 | -1.3167 | 0.0414 | -0.0705 | -31.8043
-15.5 | -1.3307 | 0.03476 | -0.0713 | -38.2825
-15 | -1.3441 | 0.02869 | -0.0709 | -46.8491
-14.5 | -1.3433 | 0.02432 | -0.069 | -55.2344
-14 | -1.3356 | 0.02111 | -0.0659 | -63.2686
-13.5 | -1.3199 | 0.01851 | -0.0628 | -71.3074
-13 | -1.2723 | 0.01627 | -0.0645 | -78.1991
-12.5 | -1.2151 | 0.0146 | -0.0657 | -83.226
-12 | -1.1636 | 0.0133 | -0.0652 | -87.4887
-11.5 | -1.1046 | 0.01219 | -0.0658 | -90.6153
-11 | -1.0371 | 0.01122 | -0.068 | -92.4332
-10.5 | -0.9708 | 0.01018 | -0.07 | -95.3635
-10 | -0.9066 | 0.00945 | -0.0714 | -95.9365
-9.5 | -0.8513 | 0.00892 | -0.0708 | -95.4372
-9 | -0.7978 | 0.00843 | -0.0698 | -94.6382
-8.5 | -0.7444 | 0.00794 | -0.0688 | -93.7531
-8 | -0.6892 | 0.00757 | -0.0681 | -91.0436
-7.5 | -0.6337 | 0.00719 | -0.0676 | -88.1363
-7 | -0.5772 | 0.00689 | -0.0672 | -83.7736
-6.5 | -0.5206 | 0.00656 | -0.067 | -79.3598
-6 | -0.4633 | 0.00627 | -0.0669 | -73.8915
-5.5 | -0.4057 | 0.00601 | -0.0669 | -67.5042
-5 | -0.3479 | 0.00576 | -0.067 | -60.3993
-4.5 | -0.29 | 0.00549 | -0.0672 | -52.8233
-4 | -0.2319 | 0.0052 | -0.0674 | -44.5962
-3.5 | -0.1742 | 0.00487 | -0.0677 | -35.77
-3 | -0.1169 | 0.00448 | -0.0679 | -26.0938
-2.5 | -0.0607 | 0.00382 | -0.0682 | -15.8901
-2 | -0.0031 | 0.00353 | -0.0685 | -0.87819
-1.5 | 0.0558 | 0.00348 | -0.0689 | 16.0345
-1 | 0.1147 | 0.00349 | -0.0692 | 32.8653
-0.5 | 0.173 | 0.00356 | -0.0694 | 48.5955
0 | 0.2285 | 0.00384 | -0.069 | 59.5052
0.5 | 0.279 | 0.00451 | -0.0678 | 61.8625
1 | 0.3325 | 0.00502 | -0.0671 | 66.2351
1.5 | 0.3868 | 0.0055 | -0.0665 | 70.3273
2 | 0.4412 | 0.00595 | -0.066 | 74.1513
2.5 | 0.497 | 0.00632 | -0.0656 | 78.6392
3 | 0.5537 | 0.00661 | -0.0653 | 83.767
3.5 | 0.6107 | 0.00686 | -0.0651 | 89.0233
4 | 0.6678 | 0.00712 | -0.0648 | 93.7921
4.5 | 0.7246 | 0.00739 | -0.0644 | 98.0514
5 | 0.7813 | 0.00768 | -0.0639 | 101.7318
5.5 | 0.838 | 0.00797 | -0.0633 | 105.1443
6 | 0.8937 | 0.00834 | -0.0625 | 107.1583
6.5 | 0.9499 | 0.00866 | -0.0618 | 109.6882
7 | 1.0047 | 0.00911 | -0.0607 | 110.2854
7.5 | 1.0599 | 0.00952 | -0.0595 | 111.334
8 | 1.1144 | 0.00997 | -0.0582 | 111.7753
8.5 | 1.1675 | 0.01055 | -0.0566 | 110.6635
9 | 1.2196 | 0.0112 | -0.0546 | 108.8929
9.5 | 1.272 | 0.01182 | -0.0527 | 107.6142
10 | 1.3228 | 0.01254 | -0.0504 | 105.4864
10.5 | 1.3723 | 0.01334 | -0.0478 | 102.8711
11 | 1.4201 | 0.01423 | -0.0449 | 99.7962
11.5 | 1.4633 | 0.01543 | -0.0412 | 94.8347
12 | 1.4984 | 0.0171 | -0.0362 | 87.6257
12.5 | 1.5269 | 0.01843 | -0.03 | 82.8486
13 | 1.5488 | 0.02022 | -0.0233 | 76.5974
13.5 | 1.5628 | 0.02252 | -0.0162 | 69.3961
15 | 1.5425 | 0.03438 | 0.0039 | 44.8662
15.5 | 1.5067 | 0.042 | 0.0073 | 35.8738
16 | 1.4814 | 0.04995 | 0.0077 | 29.6577
16.5 | 1.4417 | 0.06122 | 0.004 | 23.5495
17 | 1.4041 | 0.07488 | -0.0037 | 18.7513
17.5 | 1.3415 | 0.09678 | -0.0194 | 13.8613
18 | 1.2284 | 0.13078 | -0.0424 | 9.3929
18.5 | 1.0409 | 0.18445 | -0.08 | 5.6433

## 103. Re 8M Mach 0.50 (1)
BIGFOIL.COM POLAR EXPORT
rae69ck
RAE 6-9CK |  |  |  | Cl Max: | 1.196 | at alpha= | 20 | deg
JavaFoil+Calcfoil stall+Eppler ext transition |  |  |  | L/D Max: | 82.168 | at alpha= | 3.5 | deg
Re: | 8000000 |  |  | Cd Min: | 0.00504 | at alpha= | -2.5 | deg
Mach: | 0.5 |  |  | Cl=0 at alpha= | -2.1594 | deg
|  |  |  | @ Cl=0.1, Cd= | 0.0050778
|  |  |  | @ Cl=0.4, Cd= | 0.006265
|  |  |  | @ Cl=0.6, Cd= | 0.0085409
alpha (deg) | Cl | Cd | Cm | Cl/Cd
-20 | -0.965 | 0.15047 | -0.026 | -6.415
-19.5 | -0.944 | 0.14556 | -0.028 | -6.484
-19 | -0.913 | 0.14319 | -0.027 | -6.376
-18.5 | -0.885 | 0.13558 | -0.027 | -6.531
-18 | -0.86 | 0.12691 | -0.028 | -6.773
-17.5 | -0.834 | 0.12886 | -0.028 | -6.473
-17 | -0.806 | 0.12139 | -0.028 | -6.638
-16.5 | -0.782 | 0.11152 | -0.03 | -7.011
-16 | -0.752 | 0.11804 | -0.029 | -6.373
-15.5 | -0.725 | 0.10955 | -0.029 | -6.622
-15 | -0.704 | 0.09675 | -0.032 | -7.274
-14.5 | -0.702 | 0.07052 | -0.04 | -9.948
-14 | -0.644 | 0.09745 | -0.03 | -6.609
-13.5 | -0.625 | 0.08233 | -0.035 | -7.592
-13 | -0.669 | 0.0305 | -0.051 | -21.934
-12.5 | -0.563 | 0.08461 | -0.03 | -6.65
-12 | -0.547 | 0.06735 | -0.039 | -8.129
-11.5 | -0.588 | 0.02235 | -0.055 | -26.303
-11 | -0.482 | 0.07123 | -0.032 | -6.766
-10.5 | -0.526 | 0.02084 | -0.056 | -25.217
-10 | -0.429 | 0.06281 | -0.034 | -6.829
-9.5 | -0.45 | 0.02505 | -0.056 | -17.974
-9 | -0.442 | 0.01444 | -0.061 | -30.633
-8.5 | -0.408 | 0.01494 | -0.061 | -27.301
-8 | -0.568 | 0.01281 | -0.063 | -44.374
-7.5 | -0.611 | 0.01131 | -0.064 | -54.025
-7 | -0.59 | 0.01032 | -0.066 | -57.172
-6.5 | -0.551 | 0.00952 | -0.067 | -57.823
-6 | -0.501 | 0.00888 | -0.068 | -56.431
-5.5 | -0.447 | 0.0083 | -0.07 | -53.838
-5 | -0.384 | 0.00762 | -0.07 | -50.458
-4.5 | -0.319 | 0.00736 | -0.071 | -43.357
-4 | -0.252 | 0.00686 | -0.072 | -36.71
-3.5 | -0.184 | 0.00588 | -0.073 | -31.324
-3 | -0.116 | 0.00509 | -0.074 | -22.752
-2.5 | -0.047 | 0.00504 | -0.075 | -9.336
-2 | 0.022 | 0.00507 | -0.075 | 4.303
-1.5 | 0.091 | 0.00507 | -0.076 | 17.893
-1 | 0.16 | 0.00513 | -0.077 | 31.135
-0.5 | 0.229 | 0.00525 | -0.078 | 43.546
0 | 0.298 | 0.0055 | -0.078 | 54.061
0.5 | 0.366 | 0.00603 | -0.079 | 60.672
1 | 0.434 | 0.0065 | -0.08 | 66.795
1.5 | 0.502 | 0.00712 | -0.08 | 70.419
2 | 0.569 | 0.00794 | -0.081 | 71.635
2.5 | 0.634 | 0.0092 | -0.082 | 68.935
3 | 0.698 | 0.0097 | -0.082 | 71.936
3.5 | 0.758 | 0.00923 | -0.083 | 82.168
4 | 0.813 | 0.01025 | -0.084 | 79.312
4.5 | 0.86 | 0.01078 | -0.084 | 79.796
5 | 0.895 | 0.0114 | -0.085 | 78.468
5.5 | 0.906 | 0.01115 | -0.086 | 81.278
6 | 0.86 | 0.01195 | -0.086 | 71.969
6.5 | 0.582 | 0.01172 | -0.087 | 49.713
7 | 0.615 | 0.01347 | -0.087 | 45.676
7.5 | 0.533 | 0.04577 | -0.055 | 11.644
8 | 0.553 | 0.05326 | -0.047 | 10.384
8.5 | 0.711 | 0.01516 | -0.088 | 46.904
9 | 0.606 | 0.0602 | -0.046 | 10.06
9.5 | 0.776 | 0.01595 | -0.089 | 48.665
10 | 0.718 | 0.03744 | -0.075 | 19.167
10.5 | 0.686 | 0.07084 | -0.048 | 9.69
11 | 0.867 | 0.01815 | -0.09 | 47.738
11.5 | 0.789 | 0.04942 | -0.073 | 15.965
12 | 0.768 | 0.08046 | -0.052 | 9.547
12.5 | 0.792 | 0.09176 | -0.049 | 8.631
13 | 0.837 | 0.07621 | -0.062 | 10.98
13.5 | 0.849 | 0.09123 | -0.054 | 9.304
14 | 0.873 | 0.10142 | -0.052 | 8.605
14.5 | 0.909 | 0.09165 | -0.059 | 9.915
15 | 0.928 | 0.10243 | -0.055 | 9.063
15.5 | 0.952 | 0.11199 | -0.054 | 8.501
16 | 0.982 | 0.11799 | -0.057 | 8.319
16.5 | 1.005 | 0.11585 | -0.056 | 8.679
17 | 1.031 | 0.12484 | -0.055 | 8.256
17.5 | 1.061 | 0.12845 | -0.059 | 8.261
18 | 1.089 | 0.13537 | -0.06 | 8.045
18.5 | 1.109 | 0.13623 | -0.057 | 8.141
19 | 1.137 | 0.14163 | -0.059 | 8.031
19.5 | 1.171 | 0.14208 | -0.063 | 8.244
20 | 1.196 | 0.15229 | -0.063 | 7.856

## 104. Re 8M Mach 0.50 (2)
BIGFOIL.COM POLAR EXPORT
rae69ck
RAE 6-9CK |  |  |  | Cl Max: | 1.0942 | at alpha= | 7.5 | deg
XFOIL ncrit=9 |  |  |  | L/D Max: | 105.921 | at alpha= | 5.5 | deg
Re: | 8000000 |  |  | Cd Min: | 0.13524 | at alpha= | -14 | deg
Mach: | 0.5 |  |  | Cl=0 at alpha= | -1.9153 | deg
|  |  |  | @ Cl=0.1, Cd= | 0.0035266
|  |  |  | @ Cl=0.4, Cd= | 0.0054883
|  |  |  | @ Cl=0.6, Cd= | 0.0069086
alpha (deg) | Cl | Cd | Cm | Cl/Cd
-14 | -0.6404 | 0.13524 | -0.0263 | -4.7353
-13.5 | -0.6478 | 0.12396 | -0.0318 | -5.2259
-13 | -0.6586 | 0.1129 | -0.037 | -5.8335
-12.5 | -0.6736 | 0.1016 | -0.0423 | -6.6299
-12 | -0.6922 | 0.0899 | -0.048 | -7.6997
-11.5 | -0.7101 | 0.07747 | -0.054 | -9.1661
-11 | -0.7346 | 0.06465 | -0.0613 | -11.3627
-10.5 | -0.7608 | 0.05267 | -0.07 | -14.4447
-10 | -0.7864 | 0.04115 | -0.0793 | -19.1106
-9.5 | -0.8092 | 0.03052 | -0.0873 | -26.5138
-9 | -0.8298 | 0.02105 | -0.0916 | -39.4204
-8.5 | -0.8013 | 0.01215 | -0.0991 | -65.9506
-8 | -0.7837 | 0.00994 | -0.09 | -78.8431
-7.5 | -0.7341 | 0.00871 | -0.0847 | -84.2824
-7 | -0.6721 | 0.00801 | -0.0815 | -83.9076
-6.5 | -0.6072 | 0.00744 | -0.0793 | -81.6129
-6 | -0.5404 | 0.00701 | -0.0778 | -77.0899
-5.5 | -0.4735 | 0.00662 | -0.0766 | -71.5257
-5 | -0.4064 | 0.00627 | -0.0759 | -64.8166
-4 | -0.2726 | 0.0056 | -0.0751 | -48.6786
-3.5 | -0.2061 | 0.00523 | -0.0751 | -39.4073
-3 | -0.1403 | 0.00478 | -0.0752 | -29.3515
-2.5 | -0.077 | 0.004 | -0.0753 | -19.25
-2 | -0.0114 | 0.00358 | -0.0756 | -3.1844
-1.5 | 0.0559 | 0.00352 | -0.0759 | 15.8807
-1 | 0.1231 | 0.00353 | -0.0763 | 34.8725
-0.5 | 0.1898 | 0.00358 | -0.0765 | 53.0168
0 | 0.254 | 0.0038 | -0.0762 | 66.8421
0.5 | 0.3089 | 0.00454 | -0.0742 | 68.0396
1.5 | 0.4261 | 0.00576 | -0.0714 | 73.9757
2 | 0.4868 | 0.00629 | -0.0702 | 77.3927
2.5 | 0.5502 | 0.00667 | -0.0692 | 82.4888
3 | 0.6149 | 0.00698 | -0.0683 | 88.0946
3.5 | 0.6805 | 0.00729 | -0.0671 | 93.3471
4 | 0.7461 | 0.00761 | -0.0658 | 98.042
4.5 | 0.8117 | 0.00799 | -0.0639 | 101.5895
5 | 0.8774 | 0.0084 | -0.0618 | 104.4524
5.5 | 0.9427 | 0.0089 | -0.059 | 105.9213
6 | 1.0063 | 0.00957 | -0.0553 | 105.1515
6.5 | 1.0614 | 0.0109 | -0.0495 | 97.3761
7 | 1.0921 | 0.01466 | -0.0405 | 74.4952
7.5 | 1.0942 | 0.02205 | -0.0303 | 49.6236
8 | 1.0734 | 0.02863 | -0.0185 | 37.4921
8.5 | 1.0382 | 0.03467 | -0.0073 | 29.9452
9 | 0.9955 | 0.04188 | -0.0004 | 23.7703
9.5 | 0.9549 | 0.05052 | 0.001 | 18.9014
10 | 0.9175 | 0.06131 | -0.0034 | 14.9649
10.5 | 0.8879 | 0.07527 | -0.0137 | 11.7962
11 | 0.8734 | 0.09194 | -0.0264 | 9.4997
11.5 | 0.8562 | 0.10631 | -0.0359 | 8.0538
12 | 0.8429 | 0.12016 | -0.0448 | 7.0148
12.5 | 0.8335 | 0.13394 | -0.0535 | 6.2229

## 105. Re 10M Mach 0.00 (1)
BIGFOIL.COM POLAR EXPORT
rae69ck
RAE 6-9CK |  |  |  | Cl Max: | 1.084 | at alpha= | 10 | deg
JavaFoil+Calcfoil stall+Eppler ext transition |  |  |  | L/D Max: | 93.61 | at alpha= | 10.5 | deg
Re: | 10000000 |  |  | Cd Min: | 0.00586 | at alpha= | -3 | deg
Mach: | 0 |  |  | Cl=0 at alpha= | -2.1583 | deg
|  |  |  | @ Cl=0.1, Cd= | 0.0060698
|  |  |  | @ Cl=0.4, Cd= | 0.0070624
|  |  |  | @ Cl=0.6, Cd= | 0.0088232
alpha (deg) | Cl | Cd | Cm | Cl/Cd
-17 | -0.614 | 0.11741 | -0.025 | -5.229
-16.5 | -0.634 | 0.11085 | -0.026 | -5.72
-16 | -0.654 | 0.10393 | -0.027 | -6.288
-15.5 | -0.675 | 0.09396 | -0.029 | -7.182
-15 | -0.698 | 0.08191 | -0.032 | -8.52
-14.5 | -0.772 | 0.03719 | -0.041 | -20.771
-14 | -0.8 | 0.028 | -0.043 | -28.579
-13.5 | -0.821 | 0.02216 | -0.045 | -37.065
-13 | -0.834 | 0.01901 | -0.046 | -43.852
-12.5 | -0.841 | 0.01648 | -0.047 | -51.042
-12 | -0.842 | 0.01466 | -0.049 | -57.452
-11.5 | -0.838 | 0.01334 | -0.05 | -62.787
-11 | -0.828 | 0.01226 | -0.051 | -67.505
-10.5 | -0.811 | 0.01143 | -0.052 | -71.014
-10 | -0.79 | 0.01029 | -0.053 | -76.815
-9.5 | -0.764 | 0.00966 | -0.054 | -79.102
-9 | -0.735 | 0.00914 | -0.055 | -80.429
-8.5 | -0.698 | 0.00867 | -0.056 | -80.53
-8 | -0.655 | 0.00842 | -0.057 | -77.805
-7.5 | -0.607 | 0.00831 | -0.057 | -73.111
-7 | -0.557 | 0.00795 | -0.058 | -69.971
-6.5 | -0.504 | 0.00772 | -0.059 | -65.204
-6 | -0.449 | 0.0074 | -0.06 | -60.673
-5.5 | -0.393 | 0.00714 | -0.06 | -55.002
-5 | -0.336 | 0.0069 | -0.061 | -48.655
-4.5 | -0.278 | 0.00664 | -0.062 | -41.788
-4 | -0.219 | 0.00632 | -0.062 | -34.64
-3.5 | -0.16 | 0.00613 | -0.063 | -26.067
-3 | -0.1 | 0.00586 | -0.064 | -17.126
-2.5 | -0.041 | 0.00587 | -0.065 | -6.944
-2 | 0.019 | 0.0059 | -0.065 | 3.204
-1.5 | 0.079 | 0.00602 | -0.066 | 13.053
-1 | 0.138 | 0.00616 | -0.067 | 22.466
-0.5 | 0.198 | 0.00646 | -0.067 | 30.65
0 | 0.258 | 0.00673 | -0.068 | 38.289
0.5 | 0.317 | 0.00655 | -0.068 | 48.373
1 | 0.376 | 0.00692 | -0.069 | 54.335
1.5 | 0.435 | 0.00727 | -0.07 | 59.824
2 | 0.494 | 0.00773 | -0.07 | 63.857
2.5 | 0.552 | 0.00852 | -0.071 | 64.747
3 | 0.609 | 0.00888 | -0.071 | 68.59
3.5 | 0.665 | 0.00916 | -0.072 | 72.613
4 | 0.719 | 0.00944 | -0.073 | 76.206
4.5 | 0.772 | 0.00972 | -0.073 | 79.384
5 | 0.822 | 0.01004 | -0.074 | 81.918
5.5 | 0.87 | 0.01043 | -0.074 | 83.439
6 | 0.915 | 0.0108 | -0.075 | 84.749
6.5 | 0.955 | 0.01121 | -0.075 | 85.182
7 | 0.99 | 0.01064 | -0.076 | 93.057
7.5 | 1.02 | 0.01104 | -0.076 | 92.36
8 | 1.044 | 0.01147 | -0.077 | 91.023
8.5 | 1.063 | 0.01198 | -0.077 | 88.726
9 | 1.076 | 0.01156 | -0.078 | 93.059
9.5 | 1.082 | 0.01201 | -0.078 | 90.128
10 | 1.084 | 0.01166 | -0.078 | 92.905
10.5 | 1.078 | 0.01152 | -0.079 | 93.61
11 | 1.067 | 0.01412 | -0.079 | 75.572
11.5 | 1.05 | 0.01492 | -0.079 | 70.409
12 | 1.024 | 0.01622 | -0.079 | 63.173
12.5 | 0.968 | 0.02181 | -0.076 | 44.404
13 | 0.822 | 0.07298 | -0.054 | 11.269
13.5 | 0.791 | 0.08348 | -0.05 | 9.475
14 | 0.764 | 0.09008 | -0.048 | 8.486
14.5 | 0.737 | 0.09688 | -0.047 | 7.611
15 | 0.711 | 0.10286 | -0.046 | 6.909

## 106. Re 10M Mach 0.00 (2)
BIGFOIL.COM POLAR EXPORT
rae69ck
RAE 6-9CK |  |  |  | Cl Max: | 1.8377 | at alpha= | 20 | deg
XFOIL ncrit=9 |  |  |  | L/D Max: | 119.292 | at alpha= | 8.5 | deg
Re: | 10000000 |  |  | Cd Min: | 0.04585 | at alpha= | -20 | deg
Mach: | 0 |  |  | Cl=0 at alpha= | -1.992 | deg
|  |  |  | @ Cl=0.1, Cd= | 0.0034779
|  |  |  | @ Cl=0.4, Cd= | 0.0055557
|  |  |  | @ Cl=0.6, Cd= | 0.0065559
alpha (deg) | Cl | Cd | Cm | Cl/Cd
-20 | -1.5626 | 0.04585 | -0.0568 | -34.0807
-19.5 | -1.5617 | 0.04073 | -0.0581 | -38.3427
-19 | -1.5559 | 0.03646 | -0.0587 | -42.6742
-18.5 | -1.5492 | 0.03244 | -0.059 | -47.7559
-18 | -1.5345 | 0.02928 | -0.059 | -52.4078
-17.5 | -1.5176 | 0.0264 | -0.0587 | -57.4848
-17 | -1.4957 | 0.02402 | -0.0583 | -62.2689
-16.5 | -1.4775 | 0.02146 | -0.0574 | -68.849
-16 | -1.4621 | 0.01902 | -0.0556 | -76.8717
-15.5 | -1.4487 | 0.01734 | -0.0521 | -83.5467
-15 | -1.4226 | 0.01585 | -0.0501 | -89.7539
-14.5 | -1.372 | 0.01462 | -0.0517 | -93.844
-14 | -1.3192 | 0.0136 | -0.0533 | -97
-13.5 | -1.2645 | 0.01271 | -0.055 | -99.4886
-13 | -1.2121 | 0.01196 | -0.0559 | -101.3462
-12.5 | -1.1607 | 0.01132 | -0.0563 | -102.5353
-12 | -1.1016 | 0.01068 | -0.0584 | -103.1461
-11.5 | -1.0379 | 0.00996 | -0.0614 | -104.2068
-11 | -0.9778 | 0.00929 | -0.0635 | -105.253
-10.5 | -0.9215 | 0.00877 | -0.0646 | -105.0741
-10 | -0.87 | 0.00837 | -0.0645 | -103.9427
-9.5 | -0.8187 | 0.00802 | -0.0642 | -102.0823
-9 | -0.7677 | 0.0076 | -0.0638 | -101.0132
-8.5 | -0.7154 | 0.00728 | -0.0637 | -98.2692
-8 | -0.6623 | 0.00699 | -0.0636 | -94.7496
-7.5 | -0.6089 | 0.00668 | -0.0636 | -91.1527
-7 | -0.5545 | 0.00643 | -0.0637 | -86.2364
-6.5 | -0.4998 | 0.00617 | -0.0639 | -81.0049
-6 | -0.4447 | 0.00592 | -0.0641 | -75.1182
-5.5 | -0.3892 | 0.00569 | -0.0644 | -68.4007
-5 | -0.3335 | 0.00547 | -0.0647 | -60.9689
-4.5 | -0.2777 | 0.00523 | -0.065 | -53.0975
-4 | -0.2219 | 0.005 | -0.0654 | -44.38
-3.5 | -0.1664 | 0.00476 | -0.0656 | -34.958
-3 | -0.1108 | 0.00445 | -0.0659 | -24.8989
-2.5 | -0.0558 | 0.00406 | -0.0662 | -13.7438
-2 | -0.0009 | 0.00357 | -0.0666 | -0.2521
-1.5 | 0.0554 | 0.00347 | -0.0669 | 15.9654
-1 | 0.1119 | 0.00348 | -0.0672 | 32.1552
-0.5 | 0.1673 | 0.00359 | -0.0672 | 46.6017
0 | 0.2178 | 0.00408 | -0.0664 | 53.3824
0.5 | 0.2691 | 0.00461 | -0.0657 | 58.3731
1 | 0.3225 | 0.00498 | -0.0655 | 64.759
1.5 | 0.3759 | 0.00538 | -0.0652 | 69.8699
2 | 0.4294 | 0.00577 | -0.0649 | 74.4194
2.5 | 0.4838 | 0.00606 | -0.0647 | 79.835
3 | 0.5387 | 0.00632 | -0.0647 | 85.2373
3.5 | 0.5938 | 0.00653 | -0.0646 | 90.9342
4 | 0.6488 | 0.00676 | -0.0646 | 95.9763
4.5 | 0.7035 | 0.007 | -0.0645 | 100.5
5 | 0.7581 | 0.00724 | -0.0644 | 104.7099
5.5 | 0.8123 | 0.0075 | -0.0642 | 108.3067
6 | 0.8659 | 0.00779 | -0.0639 | 111.1553
6.5 | 0.9195 | 0.00807 | -0.0636 | 113.9405
7 | 0.9724 | 0.00839 | -0.0633 | 115.8999
7.5 | 1.0246 | 0.00876 | -0.0627 | 116.9635
8 | 1.077 | 0.00908 | -0.0623 | 118.6123
8.5 | 1.1285 | 0.00946 | -0.0617 | 119.2918
9 | 1.1788 | 0.00992 | -0.0609 | 118.8306
9.5 | 1.2286 | 0.0104 | -0.06 | 118.1346
10 | 1.2785 | 0.01083 | -0.0591 | 118.0517
10.5 | 1.3278 | 0.01128 | -0.0582 | 117.7128
11 | 1.3757 | 0.0118 | -0.0571 | 116.5847
11.5 | 1.4222 | 0.01239 | -0.0557 | 114.7861
12 | 1.4669 | 0.01308 | -0.0541 | 112.1483
12.5 | 1.5103 | 0.0138 | -0.0522 | 109.442
13 | 1.5516 | 0.01461 | -0.0501 | 106.2012
14 | 1.6302 | 0.01602 | -0.0452 | 101.7603
14.5 | 1.6586 | 0.01664 | -0.0407 | 99.6755
15 | 1.6845 | 0.01736 | -0.0359 | 97.0334
15.5 | 1.7123 | 0.01831 | -0.0319 | 93.5172
16 | 1.7388 | 0.01937 | -0.0279 | 89.7677
16.5 | 1.7616 | 0.0207 | -0.0238 | 85.1014
17 | 1.7828 | 0.02221 | -0.0199 | 80.2701
17.5 | 1.8002 | 0.02403 | -0.0159 | 74.9147
18 | 1.8152 | 0.02614 | -0.0122 | 69.4415
18.5 | 1.8267 | 0.02866 | -0.0087 | 63.7369
19 | 1.8297 | 0.03206 | -0.0053 | 57.0711
19.5 | 1.8349 | 0.03556 | -0.0028 | 51.6001
20 | 1.8377 | 0.03961 | -0.0011 | 46.3948

## 107. Re 10M Mach 0.10 (1)
BIGFOIL.COM POLAR EXPORT
rae69ck
RAE 6-9CK |  |  |  | Cl Max: | 1.073 | at alpha= | 9.5 | deg
JavaFoil+Calcfoil stall+Eppler ext transition |  |  |  | L/D Max: | 92.505 | at alpha= | 7 | deg
Re: | 10000000 |  |  | Cd Min: | 0.00585 | at alpha= | -3 | deg
Mach: | 0.1 |  |  | Cl=0 at alpha= | -2.1583 | deg
|  |  |  | @ Cl=0.1, Cd= | 0.0060655
|  |  |  | @ Cl=0.4, Cd= | 0.0070717
|  |  |  | @ Cl=0.6, Cd= | 0.0088421
alpha (deg) | Cl | Cd | Cm | Cl/Cd
-17 | -0.571 | 0.12022 | -0.024 | -4.747
-16.5 | -0.594 | 0.11348 | -0.025 | -5.234
-16 | -0.617 | 0.10679 | -0.026 | -5.773
-15.5 | -0.639 | 0.09905 | -0.027 | -6.45
-15 | -0.661 | 0.09008 | -0.029 | -7.342
-14.5 | -0.692 | 0.07315 | -0.034 | -9.46
-14 | -0.764 | 0.03423 | -0.042 | -22.308
-13.5 | -0.794 | 0.02497 | -0.044 | -31.794
-13 | -0.814 | 0.01992 | -0.046 | -40.875
-12.5 | -0.825 | 0.01726 | -0.047 | -47.809
-12 | -0.83 | 0.01525 | -0.049 | -54.419
-11.5 | -0.829 | 0.01373 | -0.05 | -60.363
-11 | -0.821 | 0.01254 | -0.051 | -65.466
-10.5 | -0.807 | 0.01161 | -0.052 | -69.524
-10 | -0.788 | 0.01044 | -0.053 | -75.463
-9.5 | -0.763 | 0.00981 | -0.054 | -77.745
-9 | -0.734 | 0.00925 | -0.055 | -79.303
-8.5 | -0.699 | 0.00876 | -0.056 | -79.841
-8 | -0.657 | 0.00849 | -0.057 | -77.362
-7.5 | -0.61 | 0.00815 | -0.058 | -74.785
-7 | -0.559 | 0.00804 | -0.058 | -69.533
-6.5 | -0.506 | 0.00772 | -0.059 | -65.55
-6 | -0.451 | 0.00747 | -0.06 | -60.396
-5.5 | -0.395 | 0.00722 | -0.061 | -54.687
-5 | -0.337 | 0.00698 | -0.061 | -48.359
-4.5 | -0.279 | 0.00672 | -0.062 | -41.501
-4 | -0.22 | 0.00637 | -0.063 | -34.53
-3.5 | -0.161 | 0.00611 | -0.064 | -26.26
-3 | -0.101 | 0.00585 | -0.064 | -17.243
-2.5 | -0.041 | 0.00587 | -0.065 | -6.977
-2 | 0.019 | 0.0059 | -0.066 | 3.219
-1.5 | 0.079 | 0.00602 | -0.066 | 13.136
-1 | 0.139 | 0.00615 | -0.067 | 22.595
-0.5 | 0.199 | 0.00645 | -0.068 | 30.845
0 | 0.259 | 0.00629 | -0.068 | 41.215
0.5 | 0.318 | 0.00658 | -0.069 | 48.402
1 | 0.378 | 0.00693 | -0.069 | 54.55
1.5 | 0.437 | 0.00731 | -0.07 | 59.852
2 | 0.496 | 0.00775 | -0.071 | 64.046
2.5 | 0.554 | 0.00862 | -0.071 | 64.334
3 | 0.612 | 0.0089 | -0.072 | 68.753
3.5 | 0.668 | 0.00918 | -0.072 | 72.785
4 | 0.723 | 0.00948 | -0.073 | 76.253
4.5 | 0.775 | 0.00977 | -0.074 | 79.359
5 | 0.826 | 0.01013 | -0.074 | 81.532
5.5 | 0.874 | 0.01048 | -0.075 | 83.348
6 | 0.918 | 0.01085 | -0.075 | 84.627
6.5 | 0.957 | 0.01127 | -0.076 | 84.928
7 | 0.991 | 0.01071 | -0.076 | 92.505
7.5 | 1.02 | 0.01115 | -0.077 | 91.422
8 | 1.042 | 0.01157 | -0.077 | 90.081
8.5 | 1.059 | 0.0121 | -0.078 | 87.558
9 | 1.069 | 0.0117 | -0.078 | 91.416
9.5 | 1.073 | 0.01221 | -0.078 | 87.891
10 | 1.071 | 0.01185 | -0.079 | 90.346
10.5 | 1.062 | 0.01171 | -0.079 | 90.681
11 | 1.046 | 0.01443 | -0.079 | 72.471
11.5 | 1.022 | 0.01541 | -0.079 | 66.31
12 | 0.98 | 0.01811 | -0.078 | 54.119
12.5 | 0.826 | 0.06274 | -0.058 | 13.161
13 | 0.78 | 0.07981 | -0.05 | 9.777
13.5 | 0.751 | 0.08655 | -0.048 | 8.677
14 | 0.721 | 0.09319 | -0.047 | 7.74
14.5 | 0.692 | 0.099 | -0.046 | 6.986

## 108. Re 10M Mach 0.10 (2)
BIGFOIL.COM POLAR EXPORT
rae69ck
RAE 6-9CK |  |  |  | Cl Max: | 1.635 | at alpha= | 14 | deg
XFOIL ncrit=9 |  |  |  | L/D Max: | 118.766 | at alpha= | 8.5 | deg
Re: | 10000000 |  |  | Cd Min: | 0.05196 | at alpha= | -20 | deg
Mach: | 0.1 |  |  | Cl=0 at alpha= | -1.9903 | deg
|  |  |  | @ Cl=0.1, Cd= | 0.00347
|  |  |  | @ Cl=0.4, Cd= | 0.0055458
|  |  |  | @ Cl=0.6, Cd= | 0.0065629
alpha (deg) | Cl | Cd | Cm | Cl/Cd
-20 | -1.5343 | 0.05196 | -0.0577 | -29.5285
-19.5 | -1.5398 | 0.0457 | -0.0597 | -33.6937
-19 | -1.5391 | 0.04048 | -0.0608 | -38.0212
-18.5 | -1.5371 | 0.03574 | -0.0614 | -43.0078
-18 | -1.5259 | 0.03206 | -0.0616 | -47.5951
-17.5 | -1.5121 | 0.02872 | -0.0614 | -52.6497
-17 | -1.4919 | 0.02604 | -0.0611 | -57.2926
-16.5 | -1.4724 | 0.0234 | -0.0603 | -62.9231
-16 | -1.4569 | 0.02065 | -0.059 | -70.5521
-15.5 | -1.4391 | 0.01864 | -0.0565 | -77.2049
-15 | -1.432 | 0.0168 | -0.052 | -85.2381
-14.5 | -1.3826 | 0.01532 | -0.0535 | -90.248
-14 | -1.33 | 0.01415 | -0.055 | -93.9929
-13.5 | -1.2755 | 0.0131 | -0.0565 | -97.3664
-13 | -1.2212 | 0.01226 | -0.0576 | -99.6085
-12.5 | -1.1707 | 0.01155 | -0.0576 | -101.3593
-11.5 | -1.0468 | 0.01019 | -0.0623 | -102.7282
-11 | -0.9852 | 0.00945 | -0.0646 | -104.254
-10.5 | -0.9281 | 0.00888 | -0.0657 | -104.5158
-10 | -0.8762 | 0.00845 | -0.0654 | -103.6923
-9.5 | -0.8245 | 0.0081 | -0.065 | -101.7901
-9 | -0.773 | 0.00768 | -0.0646 | -100.651
-8.5 | -0.7205 | 0.00732 | -0.0643 | -98.429
-8 | -0.6668 | 0.00704 | -0.0642 | -94.7159
-7.5 | -0.6131 | 0.00672 | -0.0641 | -91.2351
-7 | -0.5583 | 0.00646 | -0.0642 | -86.4241
-6 | -0.4478 | 0.00595 | -0.0645 | -75.2605
-5.5 | -0.3919 | 0.00571 | -0.0648 | -68.634
-5 | -0.3358 | 0.00549 | -0.0651 | -61.1658
-4.5 | -0.2796 | 0.00524 | -0.0654 | -53.3588
-4 | -0.2235 | 0.00501 | -0.0657 | -44.6108
-3.5 | -0.1676 | 0.00477 | -0.0659 | -35.1363
-3 | -0.1116 | 0.00446 | -0.0663 | -25.0224
-2.5 | -0.0564 | 0.00406 | -0.0665 | -13.8916
-2 | -0.0011 | 0.00357 | -0.0669 | -0.30812
-1.5 | 0.0555 | 0.00347 | -0.0672 | 15.9942
-1 | 0.1123 | 0.00347 | -0.0675 | 32.3631
-0.5 | 0.168 | 0.00358 | -0.0676 | 46.9274
0.5 | 0.2703 | 0.00461 | -0.066 | 58.6334
1 | 0.3239 | 0.00499 | -0.0657 | 64.9098
1.5 | 0.3777 | 0.00538 | -0.0654 | 70.2045
2 | 0.4315 | 0.00578 | -0.0651 | 74.654
2.5 | 0.4862 | 0.00607 | -0.0649 | 80.0988
3 | 0.5414 | 0.00633 | -0.0648 | 85.5292
3.5 | 0.5969 | 0.00655 | -0.0648 | 91.1298
4 | 0.6522 | 0.00678 | -0.0647 | 96.1947
4.5 | 0.7072 | 0.00703 | -0.0646 | 100.5974
5 | 0.7622 | 0.00726 | -0.0644 | 104.9862
5.5 | 0.8168 | 0.00753 | -0.0642 | 108.4728
6 | 0.8708 | 0.00783 | -0.0638 | 111.2133
6.5 | 0.9249 | 0.00811 | -0.0635 | 114.0444
7 | 0.9781 | 0.00845 | -0.063 | 115.7515
7.5 | 1.0309 | 0.00881 | -0.0625 | 117.0148
8 | 1.0837 | 0.00915 | -0.0619 | 118.4372
8.5 | 1.1354 | 0.00956 | -0.0611 | 118.7657
9 | 1.1861 | 0.01005 | -0.0602 | 118.0199
9.5 | 1.2367 | 0.01051 | -0.0592 | 117.6689
10 | 1.287 | 0.01096 | -0.0582 | 117.427
10.5 | 1.3365 | 0.01146 | -0.0571 | 116.623
11 | 1.3846 | 0.01202 | -0.0557 | 115.1913
11.5 | 1.431 | 0.01268 | -0.0541 | 112.8549
12 | 1.4757 | 0.01343 | -0.0521 | 109.8809
12.5 | 1.5185 | 0.01426 | -0.0499 | 106.4867
13 | 1.561 | 0.015 | -0.0476 | 104.0667
13.5 | 1.6018 | 0.01573 | -0.0451 | 101.8309
14 | 1.635 | 0.01647 | -0.0412 | 99.2714

## 109. Re 10M Mach 0.25 (1)
BIGFOIL.COM POLAR EXPORT
rae69ck
RAE 6-9CK |  |  |  | Cl Max: | 1.023 | at alpha= | 8 | deg
JavaFoil+Calcfoil stall+Eppler ext transition |  |  |  | L/D Max: | 90.115 | at alpha= | 6.5 | deg
Re: | 10000000 |  |  | Cd Min: | 0.00503 | at alpha= | -1 | deg
Mach: | 0.25 |  |  | Cl=0 at alpha= | -2.1613 | deg
|  |  |  | @ Cl=0.1, Cd= | 0.0052103
|  |  |  | @ Cl=0.4, Cd= | 0.0070807
|  |  |  | @ Cl=0.6, Cd= | 0.08935
alpha (deg) | Cl | Cd | Cm | Cl/Cd
-15.5 | -0.338 | 0.10992 | -0.025 | -3.078
-15 | -0.396 | 0.10425 | -0.026 | -3.796
-14.5 | -0.448 | 0.09798 | -0.026 | -4.578
-14 | -0.497 | 0.09109 | -0.028 | -5.457
-13.5 | -0.541 | 0.08394 | -0.029 | -6.445
-13 | -0.581 | 0.07632 | -0.032 | -7.608
-12.5 | -0.674 | 0.03147 | -0.045 | -21.428
-12 | -0.723 | 0.02063 | -0.048 | -35.029
-11.5 | -0.752 | 0.01635 | -0.05 | -45.988
-11 | -0.767 | 0.01416 | -0.052 | -54.147
-10.5 | -0.771 | 0.01258 | -0.053 | -61.307
-10 | -0.766 | 0.01149 | -0.054 | -66.651
-9.5 | -0.751 | 0.01063 | -0.055 | -70.685
-9 | -0.729 | 0.00991 | -0.056 | -73.569
-8.5 | -0.7 | 0.00931 | -0.057 | -75.138
-8 | -0.666 | 0.00877 | -0.058 | -75.871
-7.5 | -0.621 | 0.00847 | -0.059 | -73.297
-7 | -0.571 | 0.0081 | -0.06 | -70.464
-6.5 | -0.518 | 0.00794 | -0.061 | -65.166
-6 | -0.462 | 0.00769 | -0.062 | -60.11
-5.5 | -0.405 | 0.00736 | -0.062 | -55.014
-5 | -0.346 | 0.00709 | -0.063 | -48.837
-4.5 | -0.286 | 0.00682 | -0.064 | -41.963
-4 | -0.226 | 0.00645 | -0.065 | -35.02
-3.5 | -0.165 | 0.00622 | -0.065 | -26.493
-3 | -0.104 | 0.0052 | -0.066 | -19.934
-2.5 | -0.042 | 0.0052 | -0.067 | -8.09
-2 | 0.02 | 0.00593 | -0.067 | 3.29
-1.5 | 0.081 | 0.00529 | -0.068 | 15.348
-1 | 0.143 | 0.00503 | -0.069 | 28.391
-0.5 | 0.205 | 0.00575 | -0.069 | 35.577
0 | 0.266 | 0.00631 | -0.07 | 42.206
0.5 | 0.327 | 0.00662 | -0.071 | 49.42
1 | 0.388 | 0.007 | -0.071 | 55.485
1.5 | 0.449 | 0.00741 | -0.072 | 60.614
2 | 0.51 | 0.00794 | -0.073 | 64.224
2.5 | 0.569 | 0.00876 | -0.073 | 64.989
3 | 0.628 | 0.00911 | -0.074 | 68.937
3.5 | 0.685 | 0.00941 | -0.074 | 72.848
4 | 0.74 | 0.00971 | -0.075 | 76.258
4.5 | 0.793 | 0.01002 | -0.076 | 79.177
5 | 0.844 | 0.01042 | -0.076 | 80.983
5.5 | 0.89 | 0.01084 | -0.077 | 82.118
6 | 0.933 | 0.01126 | -0.077 | 82.814
6.5 | 0.967 | 0.01073 | -0.078 | 90.115
7 | 0.994 | 0.01118 | -0.078 | 88.926
7.5 | 1.013 | 0.01168 | -0.079 | 86.672
8 | 1.023 | 0.01226 | -0.079 | 83.399
8.5 | 1.023 | 0.01181 | -0.08 | 86.605
9 | 1.012 | 0.0116 | -0.08 | 87.223
9.5 | 0.99 | 0.01149 | -0.08 | 86.198
10 | 0.956 | 0.01434 | -0.081 | 66.649
10.5 | 0.874 | 0.01981 | -0.077 | 44.131
11 | 0.708 | 0.0679 | -0.048 | 10.428
11.5 | 0.657 | 0.0738 | -0.046 | 8.906
12 | 0.602 | 0.07851 | -0.046 | 7.67
12.5 | 0.541 | 0.08433 | -0.045 | 6.419
13 | 0.476 | 0.08935 | -0.045 | 5.332

## 110. Re 10M Mach 0.25 (2)
BIGFOIL.COM POLAR EXPORT
rae69ck
RAE 6-9CK |  |  |  | Cl Max: | 1.611 | at alpha= | 14.5 | deg
XFOIL ncrit=9 |  |  |  | L/D Max: | 116.667 | at alpha= | 8 | deg
Re: | 10000000 |  |  | Cd Min: | 0.20902 | at alpha= | 19.5 | deg
Mach: | 0.25 |  |  | Cl=0 at alpha= | -1.9778 | deg
|  |  |  | @ Cl=0.1, Cd= | 0.00347
|  |  |  | @ Cl=0.4, Cd= | 0.0055299
|  |  |  | @ Cl=0.6, Cd= | 0.0065752
alpha (deg) | Cl | Cd | Cm | Cl/Cd
-20 | -0.8556 | 0.18428 | 0.009 | -4.6429
-19.5 | -0.8936 | 0.16543 | -0.002 | -5.4017
-19 | -1.1382 | 0.1107 | -0.0352 | -10.2818
-18.5 | -1.2126 | 0.09011 | -0.0474 | -13.4569
-18 | -1.2593 | 0.07515 | -0.0562 | -16.7572
-17.5 | -1.2962 | 0.06285 | -0.0628 | -20.6237
-17 | -1.321 | 0.05309 | -0.0673 | -24.8823
-16.5 | -1.3462 | 0.0442 | -0.0705 | -30.457
-16 | -1.3719 | 0.03632 | -0.072 | -37.7726
-15.5 | -1.3702 | 0.03135 | -0.0718 | -43.7065
-15 | -1.3685 | 0.02673 | -0.0709 | -51.1972
-14.5 | -1.3624 | 0.02303 | -0.0685 | -59.1576
-14 | -1.3586 | 0.01982 | -0.0646 | -68.5469
-13.5 | -1.3259 | 0.01672 | -0.0654 | -79.3002
-13 | -1.2735 | 0.01485 | -0.0664 | -85.7576
-12.5 | -1.2208 | 0.01348 | -0.0662 | -90.5638
-12 | -1.1656 | 0.01234 | -0.066 | -94.4571
-11.5 | -1.0994 | 0.01133 | -0.0679 | -97.0344
-11 | -1.0277 | 0.01047 | -0.0707 | -98.1566
-10.5 | -0.9646 | 0.00967 | -0.0719 | -99.7518
-10 | -0.9096 | 0.00901 | -0.0712 | -100.9545
-9.5 | -0.8566 | 0.00851 | -0.07 | -100.658
-9 | -0.8025 | 0.0081 | -0.0691 | -99.0741
-8.5 | -0.7483 | 0.00765 | -0.0682 | -97.817
-8 | -0.6928 | 0.00728 | -0.0676 | -95.1648
-7.5 | -0.6364 | 0.00696 | -0.0672 | -91.4368
-7 | -0.5797 | 0.00663 | -0.0669 | -87.4359
-6.5 | -0.5225 | 0.00633 | -0.0668 | -82.5434
-6 | -0.4648 | 0.00608 | -0.0667 | -76.4474
-5.5 | -0.4069 | 0.00583 | -0.0668 | -69.7942
-4.5 | -0.2905 | 0.00534 | -0.0672 | -54.4007
-4 | -0.2322 | 0.00509 | -0.0674 | -45.6189
-3.5 | -0.1742 | 0.00483 | -0.0677 | -36.0663
-3 | -0.1166 | 0.00449 | -0.0679 | -25.9688
-2.5 | -0.0595 | 0.00409 | -0.0682 | -14.5477
-2 | -0.0026 | 0.00357 | -0.0685 | -0.72829
-1.5 | 0.0559 | 0.00347 | -0.0689 | 16.1095
-1 | 0.1146 | 0.00347 | -0.0692 | 33.0259
-0.5 | 0.1721 | 0.00357 | -0.0692 | 48.2073
0 | 0.2246 | 0.00405 | -0.0684 | 55.4568
0.5 | 0.277 | 0.00462 | -0.0675 | 59.9567
1 | 0.332 | 0.00503 | -0.0671 | 66.004
1.5 | 0.3872 | 0.00544 | -0.0667 | 71.1765
2 | 0.4427 | 0.00583 | -0.0663 | 75.9348
2.5 | 0.4992 | 0.00613 | -0.066 | 81.4356
3 | 0.5562 | 0.0064 | -0.0658 | 86.9062
3.5 | 0.6137 | 0.00663 | -0.0656 | 92.5641
4 | 0.671 | 0.00687 | -0.0654 | 97.671
5 | 0.7849 | 0.00741 | -0.0646 | 105.9244
5.5 | 0.8417 | 0.0077 | -0.064 | 109.3117
6 | 0.8981 | 0.00801 | -0.0634 | 112.1223
6.5 | 0.9543 | 0.00836 | -0.0626 | 114.1507
7 | 1.0098 | 0.00875 | -0.0616 | 115.4057
7.5 | 1.0654 | 0.00914 | -0.0605 | 116.5646
8 | 1.12 | 0.0096 | -0.0592 | 116.6667
8.5 | 1.1734 | 0.01016 | -0.0576 | 115.4921
9 | 1.2274 | 0.01067 | -0.056 | 115.0328
9.5 | 1.2804 | 0.01125 | -0.0541 | 113.8133
10.5 | 1.3824 | 0.01269 | -0.0494 | 108.9362
11 | 1.4296 | 0.01368 | -0.0463 | 104.5029
11.5 | 1.4744 | 0.0148 | -0.0428 | 99.6216
12 | 1.5182 | 0.01587 | -0.0391 | 95.6648
12.5 | 1.5538 | 0.01707 | -0.0339 | 91.0252
13 | 1.579 | 0.01856 | -0.0272 | 85.0754
13.5 | 1.5984 | 0.0205 | -0.0202 | 77.9707
14 | 1.6103 | 0.02291 | -0.0131 | 70.2881
14.5 | 1.611 | 0.02568 | -0.0054 | 62.7336
15 | 1.6003 | 0.03007 | 0.0013 | 53.2192
15.5 | 1.5728 | 0.0363 | 0.0066 | 43.3278
16 | 1.553 | 0.04281 | 0.0091 | 36.2766
16.5 | 1.5186 | 0.05194 | 0.0087 | 29.2376
17 | 1.4872 | 0.06255 | 0.005 | 23.7762
17.5 | 1.435 | 0.0788 | -0.005 | 18.2107
18 | 1.3892 | 0.09745 | -0.0181 | 14.2555
18.5 | 1.282 | 0.12971 | -0.0406 | 9.8836
19.5 | 1.0331 | 0.20902 | -0.096 | 4.9426

## 111. Re 10M Mach 0.50 (1)
BIGFOIL.COM POLAR EXPORT
rae69ck
RAE 6-9CK |  |  |  | Cl Max: | 1.195 | at alpha= | 20 | deg
JavaFoil+Calcfoil stall+Eppler ext transition |  |  |  | L/D Max: | 82.343 | at alpha= | 4.5 | deg
Re: | 10000000 |  |  | Cd Min: | 0.00504 | at alpha= | -2 | deg
Mach: | 0.5 |  |  | Cl=0 at alpha= | -2.1594 | deg
|  |  |  | @ Cl=0.1, Cd= | 0.0050843
|  |  |  | @ Cl=0.4, Cd= | 0.00652
|  |  |  | @ Cl=0.6, Cd= | 0.0085329
alpha (deg) | Cl | Cd | Cm | Cl/Cd
-20 | -0.971 | 0.14244 | -0.027 | -6.819
-19.5 | -0.947 | 0.14014 | -0.028 | -6.759
-19 | -0.915 | 0.13886 | -0.027 | -6.59
-18.5 | -0.887 | 0.13234 | -0.027 | -6.703
-18 | -0.863 | 0.12258 | -0.029 | -7.04
-17.5 | -0.836 | 0.12485 | -0.029 | -6.7
-17 | -0.809 | 0.11734 | -0.03 | -6.898
-16.5 | -0.794 | 0.09986 | -0.034 | -7.951
-16 | -0.753 | 0.11629 | -0.029 | -6.475
-15.5 | -0.727 | 0.1064 | -0.03 | -6.836
-15 | -0.714 | 0.08663 | -0.036 | -8.245
-14.5 | -0.753 | 0.03697 | -0.048 | -20.381
-14 | -0.646 | 0.095 | -0.031 | -6.795
-13.5 | -0.641 | 0.06883 | -0.04 | -9.307
-13 | -0.675 | 0.02738 | -0.052 | -24.644
-12.5 | -0.564 | 0.08246 | -0.031 | -6.836
-12 | -0.6 | 0.03243 | -0.051 | -18.488
-11.5 | -0.591 | 0.02075 | -0.055 | -28.483
-11 | -0.483 | 0.06959 | -0.033 | -6.943
-10.5 | -0.529 | 0.01927 | -0.057 | -27.439
-10 | -0.431 | 0.06051 | -0.036 | -7.121
-9.5 | -0.465 | 0.01834 | -0.058 | -25.336
-9 | -0.444 | 0.0138 | -0.061 | -32.152
-8.5 | -0.41 | 0.01412 | -0.061 | -29.012
-8 | -0.57 | 0.01223 | -0.063 | -46.622
-7.5 | -0.613 | 0.01084 | -0.065 | -56.515
-7 | -0.592 | 0.00991 | -0.066 | -59.687
-6.5 | -0.552 | 0.00914 | -0.067 | -60.453
-6 | -0.505 | 0.00855 | -0.069 | -59.044
-5.5 | -0.447 | 0.00813 | -0.07 | -54.997
-5 | -0.385 | 0.00771 | -0.071 | -49.858
-4.5 | -0.319 | 0.00721 | -0.071 | -44.208
-4 | -0.252 | 0.00674 | -0.072 | -37.375
-3.5 | -0.184 | 0.00625 | -0.073 | -29.441
-3 | -0.116 | 0.00505 | -0.074 | -22.896
-2.5 | -0.047 | 0.00505 | -0.075 | -9.319
-2 | 0.022 | 0.00504 | -0.075 | 4.329
-1.5 | 0.091 | 0.00507 | -0.076 | 17.902
-1 | 0.16 | 0.00518 | -0.077 | 30.852
-0.5 | 0.229 | 0.0055 | -0.078 | 41.617
0 | 0.298 | 0.00588 | -0.078 | 50.641
0.5 | 0.366 | 0.00629 | -0.079 | 58.153
1 | 0.434 | 0.00675 | -0.08 | 64.292
1.5 | 0.502 | 0.00729 | -0.08 | 68.772
2 | 0.569 | 0.00818 | -0.081 | 69.479
2.5 | 0.634 | 0.00892 | -0.082 | 71.061
3 | 0.698 | 0.00997 | -0.082 | 69.984
3.5 | 0.758 | 0.01041 | -0.083 | 72.826
4 | 0.813 | 0.00996 | -0.084 | 81.658
4.5 | 0.86 | 0.01045 | -0.084 | 82.343
5 | 0.895 | 0.01103 | -0.085 | 81.096
5.5 | 0.906 | 0.01173 | -0.086 | 77.283
6 | 0.86 | 0.01154 | -0.086 | 74.547
6.5 | 0.583 | 0.01133 | -0.087 | 51.448
7 | 0.616 | 0.01108 | -0.087 | 55.549
7.5 | 0.647 | 0.01365 | -0.088 | 47.359
8 | 0.555 | 0.05161 | -0.05 | 10.752
8.5 | 0.713 | 0.01457 | -0.089 | 48.903
9 | 0.607 | 0.05885 | -0.048 | 10.313
9.5 | 0.778 | 0.01529 | -0.09 | 50.856
10 | 0.799 | 0.01742 | -0.089 | 45.879
10.5 | 0.688 | 0.06882 | -0.05 | 9.998
11 | 0.87 | 0.01733 | -0.09 | 50.184
11.5 | 0.882 | 0.02104 | -0.089 | 41.918
12 | 0.772 | 0.07756 | -0.055 | 9.949
12.5 | 0.793 | 0.08991 | -0.05 | 8.816
13 | 0.944 | 0.02992 | -0.086 | 31.541
13.5 | 0.854 | 0.08689 | -0.058 | 9.829
14 | 0.874 | 0.09896 | -0.053 | 8.833
14.5 | 1.016 | 0.03846 | -0.085 | 26.414
15 | 0.939 | 0.0946 | -0.061 | 9.925
15.5 | 0.955 | 0.10941 | -0.056 | 8.726
16 | 0.984 | 0.11474 | -0.058 | 8.575
16.5 | 1.009 | 0.11195 | -0.058 | 9.015
17 | 1.032 | 0.12173 | -0.057 | 8.481
17.5 | 1.065 | 0.12404 | -0.061 | 8.588
18 | 1.091 | 0.1322 | -0.061 | 8.253
18.5 | 1.114 | 0.13357 | -0.06 | 8.338
19 | 1.146 | 0.13501 | -0.063 | 8.488
19.5 | 1.18 | 0.1351 | -0.066 | 8.731
20 | 1.195 | 0.158 | -0.062 | 7.565

## 112. Re 10M Mach 0.50 (2)
BIGFOIL.COM POLAR EXPORT
rae69ck
RAE 6-9CK |  |  |  | Cl Max: | 1.1088 | at alpha= | 7.5 | deg
XFOIL ncrit=9 |  |  |  | L/D Max: | 111.206 | at alpha= | 5.5 | deg
Re: | 10000000 |  |  | Cd Min: | 0.13112 | at alpha= | 12.5 | deg
Mach: | 0.5 |  |  | Cl=0 at alpha= | -1.9212 | deg
|  |  |  | @ Cl=0.1, Cd= | 0.0034635
|  |  |  | @ Cl=0.4, Cd= | 0.0054329
|  |  |  | @ Cl=0.6, Cd= | 0.006663
alpha (deg) | Cl | Cd | Cm | Cl/Cd
-8.5 | -0.8161 | 0.01164 | -0.0976 | -70.1117
-8 | -0.7954 | 0.00942 | -0.0887 | -84.4374
-7.5 | -0.7418 | 0.00829 | -0.0838 | -89.4813
-7 | -0.6772 | 0.00766 | -0.081 | -88.4073
-6.5 | -0.6105 | 0.00716 | -0.079 | -85.2654
-6 | -0.5427 | 0.00677 | -0.0775 | -80.1625
-5 | -0.4074 | 0.00607 | -0.0758 | -67.117
-4.5 | -0.3399 | 0.00576 | -0.0754 | -59.0104
-4 | -0.2726 | 0.00545 | -0.0752 | -50.0183
-3.5 | -0.2057 | 0.00512 | -0.0752 | -40.1758
-3 | -0.1397 | 0.00475 | -0.0753 | -29.4105
-2.5 | -0.0747 | 0.00426 | -0.0754 | -17.5352
-2 | -0.0105 | 0.00358 | -0.0757 | -2.933
-1.5 | 0.0561 | 0.00347 | -0.076 | 16.1671
-1 | 0.1236 | 0.00346 | -0.0764 | 35.7225
-0.5 | 0.1896 | 0.00354 | -0.0765 | 53.5593
0 | 0.25 | 0.00396 | -0.0755 | 63.1313
0.5 | 0.3059 | 0.00468 | -0.0738 | 65.3632
1 | 0.3664 | 0.00517 | -0.0728 | 70.8704
2 | 0.4891 | 0.00613 | -0.0707 | 79.7879
2.5 | 0.5535 | 0.00645 | -0.0699 | 85.814
3 | 0.619 | 0.00675 | -0.069 | 91.7037
3.5 | 0.6849 | 0.00702 | -0.068 | 97.5641
4 | 0.751 | 0.00734 | -0.0666 | 102.3161
4.5 | 0.8172 | 0.00769 | -0.0649 | 106.2679
5 | 0.8832 | 0.0081 | -0.0627 | 109.037
5.5 | 0.9497 | 0.00854 | -0.0601 | 111.2061
6 | 1.0138 | 0.0092 | -0.0565 | 110.1957
6.5 | 1.0718 | 0.01036 | -0.0511 | 103.4556
7 | 1.1036 | 0.01391 | -0.0419 | 79.3386
7.5 | 1.1088 | 0.02095 | -0.0318 | 52.926
8 | 1.0881 | 0.02789 | -0.0201 | 39.014
8.5 | 1.0454 | 0.03414 | -0.0077 | 30.621
9 | 1.0031 | 0.04117 | -0.0004 | 24.3648
9.5 | 0.9626 | 0.04962 | 0.0014 | 19.3994
10 | 0.9255 | 0.06008 | -0.0024 | 15.4045
10.5 | 0.8956 | 0.07351 | -0.012 | 12.1834
11 | 0.8825 | 0.08999 | -0.0247 | 9.8066
11.5 | 0.8666 | 0.10418 | -0.0343 | 8.3183
12 | 0.8542 | 0.11775 | -0.043 | 7.2544
12.5 | 0.8458 | 0.13112 | -0.0515 | 6.4506

## 113. Re 12M Mach 0.00 (1)
BIGFOIL.COM POLAR EXPORT
rae69ck
RAE 6-9CK |  |  |  | Cl Max: | 1.084 | at alpha= | 10 | deg
JavaFoil+Calcfoil stall+Eppler ext transition |  |  |  | L/D Max: | 94.922 | at alpha= | 7.5 | deg
Re: | 12000000 |  |  | Cd Min: | 0.00586 | at alpha= | -3 | deg
Mach: | 0 |  |  | Cl=0 at alpha= | -2.1583 | deg
|  |  |  | @ Cl=0.1, Cd= | 0.0062554
|  |  |  | @ Cl=0.4, Cd= | 0.0071483
|  |  |  | @ Cl=0.6, Cd= | 0.0086574
alpha (deg) | Cl | Cd | Cm | Cl/Cd
-17 | -0.615 | 0.11568 | -0.025 | -5.315
-16.5 | -0.636 | 0.10803 | -0.026 | -5.885
-16 | -0.656 | 0.10075 | -0.028 | -6.51
-15.5 | -0.678 | 0.0904 | -0.03 | -7.499
-15 | -0.717 | 0.06593 | -0.035 | -10.871
-14.5 | -0.779 | 0.03362 | -0.042 | -23.17
-14 | -0.804 | 0.02616 | -0.043 | -30.746
-13.5 | -0.824 | 0.02106 | -0.045 | -39.133
-13 | -0.836 | 0.01817 | -0.046 | -46.011
-12.5 | -0.843 | 0.01581 | -0.048 | -53.337
-12 | -0.845 | 0.0141 | -0.049 | -59.905
-11.5 | -0.84 | 0.01287 | -0.05 | -65.236
-11 | -0.83 | 0.01186 | -0.051 | -69.959
-10.5 | -0.814 | 0.01105 | -0.052 | -73.634
-10 | -0.793 | 0.01039 | -0.053 | -76.276
-9.5 | -0.767 | 0.00937 | -0.054 | -81.902
-9 | -0.737 | 0.00875 | -0.055 | -84.279
-8.5 | -0.698 | 0.00908 | -0.056 | -76.939
-8 | -0.655 | 0.00823 | -0.057 | -79.535
-7.5 | -0.608 | 0.00813 | -0.057 | -74.718
-7 | -0.557 | 0.00781 | -0.058 | -71.297
-6.5 | -0.504 | 0.00749 | -0.059 | -67.19
-6 | -0.449 | 0.00727 | -0.06 | -61.736
-5.5 | -0.393 | 0.00701 | -0.06 | -56.029
-5 | -0.336 | 0.00678 | -0.061 | -49.519
-4.5 | -0.278 | 0.00655 | -0.062 | -42.358
-4 | -0.219 | 0.00634 | -0.062 | -34.496
-3.5 | -0.16 | 0.00624 | -0.063 | -25.607
-3 | -0.1 | 0.00586 | -0.064 | -17.134
-2.5 | -0.041 | 0.00591 | -0.065 | -6.905
-2 | 0.019 | 0.00596 | -0.065 | 3.172
-1.5 | 0.079 | 0.00617 | -0.066 | 12.748
-1 | 0.138 | 0.00641 | -0.067 | 21.595
-0.5 | 0.198 | 0.00669 | -0.067 | 29.603
0 | 0.258 | 0.00694 | -0.068 | 37.139
0.5 | 0.317 | 0.00673 | -0.068 | 47.112
1 | 0.376 | 0.00701 | -0.069 | 53.659
1.5 | 0.435 | 0.00735 | -0.07 | 59.232
2 | 0.494 | 0.00782 | -0.07 | 63.101
2.5 | 0.552 | 0.00843 | -0.071 | 65.426
3 | 0.609 | 0.0087 | -0.071 | 70.004
3.5 | 0.665 | 0.00895 | -0.072 | 74.27
4 | 0.719 | 0.00922 | -0.073 | 78.031
4.5 | 0.772 | 0.00949 | -0.073 | 81.362
5 | 0.822 | 0.00978 | -0.074 | 84.074
5.5 | 0.871 | 0.01016 | -0.074 | 85.707
6 | 0.915 | 0.01051 | -0.075 | 87.07
6.5 | 0.955 | 0.01091 | -0.075 | 87.525
7 | 0.99 | 0.01135 | -0.076 | 87.214
7.5 | 1.02 | 0.01074 | -0.076 | 94.922
8 | 1.044 | 0.01116 | -0.077 | 93.585
8.5 | 1.063 | 0.01162 | -0.077 | 91.48
9 | 1.076 | 0.0122 | -0.078 | 88.145
9.5 | 1.083 | 0.01166 | -0.078 | 92.888
10 | 1.084 | 0.01225 | -0.078 | 88.46
10.5 | 1.079 | 0.01198 | -0.079 | 90.039
11 | 1.068 | 0.01368 | -0.079 | 78.116
11.5 | 1.052 | 0.01446 | -0.079 | 72.717
12 | 1.028 | 0.01557 | -0.079 | 65.986
12.5 | 0.985 | 0.01863 | -0.078 | 52.871
13 | 0.839 | 0.06279 | -0.06 | 13.359
13.5 | 0.795 | 0.07984 | -0.052 | 9.961
14 | 0.766 | 0.08805 | -0.05 | 8.703
14.5 | 0.739 | 0.09467 | -0.048 | 7.806
15 | 0.712 | 0.10074 | -0.048 | 7.068

## 114. Re 12M Mach 0.00 (2)
BIGFOIL.COM POLAR EXPORT
rae69ck
RAE 6-9CK |  |  |  | Cl Max: | 1.8568 | at alpha= | 20 | deg
XFOIL ncrit=9 |  |  |  | L/D Max: | 122.921 | at alpha= | 8.5 | deg
Re: | 12000000 |  |  | Cd Min: | 0.04207 | at alpha= | -20 | deg
Mach: | 0 |  |  | Cl=0 at alpha= | -1.9964 | deg
|  |  |  | @ Cl=0.1, Cd= | 0.0035039
|  |  |  | @ Cl=0.4, Cd= | 0.0054793
|  |  |  | @ Cl=0.6, Cd= | 0.0063756
alpha (deg) | Cl | Cd | Cm | Cl/Cd
-20 | -1.5978 | 0.04207 | -0.0576 | -37.9796
-19.5 | -1.5944 | 0.03746 | -0.0584 | -42.5627
-19 | -1.587 | 0.03353 | -0.0587 | -47.3307
-18.5 | -1.5767 | 0.02994 | -0.0588 | -52.662
-18 | -1.5603 | 0.02699 | -0.0586 | -57.8103
-17.5 | -1.5414 | 0.02434 | -0.0582 | -63.3279
-17 | -1.5183 | 0.02214 | -0.0577 | -68.5772
-16.5 | -1.4959 | 0.02004 | -0.0567 | -74.6457
-16 | -1.4793 | 0.01802 | -0.0543 | -82.0921
-15 | -1.4199 | 0.01522 | -0.0517 | -93.2917
-14.5 | -1.3694 | 0.01405 | -0.0531 | -97.4662
-14 | -1.3165 | 0.01306 | -0.0546 | -100.804
-13.5 | -1.2624 | 0.01213 | -0.0562 | -104.0725
-13 | -1.2145 | 0.01142 | -0.056 | -106.3485
-12.5 | -1.1579 | 0.01079 | -0.0575 | -107.3123
-12 | -1.0951 | 0.01017 | -0.0603 | -107.6794
-11.5 | -1.0304 | 0.00958 | -0.0634 | -107.5574
-11 | -0.9748 | 0.00897 | -0.0645 | -108.6734
-10.5 | -0.9242 | 0.00849 | -0.0643 | -108.8575
-10 | -0.8738 | 0.0081 | -0.0639 | -107.8765
-9.5 | -0.8223 | 0.00777 | -0.0636 | -105.8301
-9 | -0.7706 | 0.00741 | -0.0633 | -103.9946
-8.5 | -0.7182 | 0.00707 | -0.0632 | -101.5842
-8 | -0.6645 | 0.00681 | -0.0632 | -97.5771
-7.5 | -0.6107 | 0.00651 | -0.0633 | -93.8095
-7 | -0.5559 | 0.00626 | -0.0635 | -88.8019
-6.5 | -0.501 | 0.006 | -0.0637 | -83.5
-6 | -0.4456 | 0.00577 | -0.064 | -77.227
-5.5 | -0.3899 | 0.00555 | -0.0643 | -70.2523
-5 | -0.3341 | 0.00534 | -0.0647 | -62.5655
-4.5 | -0.2781 | 0.00513 | -0.065 | -54.2105
-4 | -0.2224 | 0.00495 | -0.0653 | -44.9293
-3 | -0.1109 | 0.00447 | -0.0659 | -24.8098
-2.5 | -0.0553 | 0.00417 | -0.0662 | -13.2614
-2 | -0.0004 | 0.00375 | -0.0665 | -0.10667
-1.5 | 0.0555 | 0.00348 | -0.0669 | 15.9483
-1 | 0.1114 | 0.00351 | -0.0671 | 31.7379
-0.5 | 0.1652 | 0.00372 | -0.0669 | 44.4086
0 | 0.2154 | 0.00425 | -0.066 | 50.6824
0.5 | 0.2685 | 0.00463 | -0.0657 | 57.9914
1 | 0.3224 | 0.00498 | -0.0655 | 64.739
1.5 | 0.3762 | 0.00533 | -0.0653 | 70.5816
2 | 0.4304 | 0.00567 | -0.0651 | 75.9083
2.5 | 0.4855 | 0.00592 | -0.0651 | 82.0101
3 | 0.5406 | 0.00615 | -0.065 | 87.9024
3.5 | 0.5959 | 0.00636 | -0.065 | 93.695
4 | 0.651 | 0.00657 | -0.065 | 99.0868
4.5 | 0.7058 | 0.00681 | -0.0649 | 103.6417
5 | 0.7604 | 0.00705 | -0.0648 | 107.8582
5.5 | 0.8149 | 0.00728 | -0.0647 | 111.9368
6 | 0.8686 | 0.00758 | -0.0644 | 114.591
6.5 | 0.9225 | 0.00784 | -0.0642 | 117.6658
7 | 0.9754 | 0.00817 | -0.0638 | 119.388
7.5 | 1.0282 | 0.00849 | -0.0634 | 121.1072
8 | 1.0807 | 0.0088 | -0.063 | 122.8068
8.5 | 1.1321 | 0.00921 | -0.0623 | 122.9207
9 | 1.1826 | 0.00966 | -0.0615 | 122.4224
9.5 | 1.2335 | 0.01005 | -0.0609 | 122.7363
10 | 1.2837 | 0.01046 | -0.0601 | 122.7247
10.5 | 1.3331 | 0.01091 | -0.0592 | 122.1907
11 | 1.381 | 0.01144 | -0.058 | 120.7168
11.5 | 1.4276 | 0.01206 | -0.0567 | 118.3748
12 | 1.4727 | 0.01273 | -0.0551 | 115.6874
13 | 1.5608 | 0.01402 | -0.0516 | 111.3267
13.5 | 1.603 | 0.01467 | -0.0497 | 109.2706
14 | 1.643 | 0.01536 | -0.0474 | 106.9661
14.5 | 1.6767 | 0.01602 | -0.0438 | 104.6629
15 | 1.7014 | 0.01656 | -0.0386 | 102.7415
15.5 | 1.7293 | 0.01744 | -0.0344 | 99.1571
16 | 1.7555 | 0.01847 | -0.0303 | 95.046
16.5 | 1.7795 | 0.01969 | -0.0261 | 90.3758
17 | 1.8017 | 0.02106 | -0.0221 | 85.5508
17.5 | 1.8174 | 0.02293 | -0.0177 | 79.2586
18 | 1.8323 | 0.02497 | -0.0137 | 73.3801
18.5 | 1.844 | 0.02737 | -0.01 | 67.373
19 | 1.8457 | 0.03075 | -0.0062 | 60.0228
19.5 | 1.8522 | 0.03403 | -0.0035 | 54.4284
20 | 1.8568 | 0.03774 | -0.0015 | 49.1998

## 115. Re 12M Mach 0.10 (1)
BIGFOIL.COM POLAR EXPORT
rae69ck
RAE 6-9CK |  |  |  | Cl Max: | 1.073 | at alpha= | 9.5 | deg
JavaFoil+Calcfoil stall+Eppler ext transition |  |  |  | L/D Max: | 94.191 | at alpha= | 7.5 | deg
Re: | 12000000 |  |  | Cd Min: | 0.00589 | at alpha= | -3 | deg
Mach: | 0.1 |  |  | Cl=0 at alpha= | -2.1583 | deg
|  |  |  | @ Cl=0.1, Cd= | 0.006258
|  |  |  | @ Cl=0.4, Cd= | 0.0071468
|  |  |  | @ Cl=0.6, Cd= | 0.0086562
alpha (deg) | Cl | Cd | Cm | Cl/Cd
-17 | -0.572 | 0.11797 | -0.025 | -4.847
-16.5 | -0.595 | 0.1111 | -0.026 | -5.357
-16 | -0.618 | 0.10421 | -0.027 | -5.931
-15.5 | -0.641 | 0.0958 | -0.028 | -6.694
-15 | -0.665 | 0.08656 | -0.031 | -7.678
-14.5 | -0.727 | 0.04813 | -0.039 | -15.1
-14 | -0.772 | 0.02989 | -0.043 | -25.833
-13.5 | -0.799 | 0.02305 | -0.045 | -34.65
-13 | -0.816 | 0.01913 | -0.046 | -42.682
-12.5 | -0.827 | 0.01655 | -0.048 | -50.003
-12 | -0.832 | 0.01469 | -0.049 | -56.656
-11.5 | -0.831 | 0.01323 | -0.05 | -62.788
-11 | -0.823 | 0.01209 | -0.051 | -68.082
-10.5 | -0.81 | 0.01123 | -0.052 | -72.114
-10 | -0.79 | 0.01054 | -0.053 | -74.968
-9.5 | -0.766 | 0.0095 | -0.054 | -80.62
-9 | -0.738 | 0.00885 | -0.055 | -83.333
-8.5 | -0.7 | 0.00915 | -0.056 | -76.441
-8 | -0.657 | 0.00829 | -0.057 | -79.21
-7.5 | -0.61 | 0.00813 | -0.058 | -74.976
-7 | -0.559 | 0.00781 | -0.058 | -71.558
-6.5 | -0.506 | 0.00757 | -0.059 | -66.845
-6 | -0.451 | 0.00735 | -0.06 | -61.382
-5.5 | -0.395 | 0.0071 | -0.061 | -55.613
-5 | -0.337 | 0.00686 | -0.061 | -49.185
-4.5 | -0.279 | 0.00662 | -0.062 | -42.16
-4 | -0.22 | 0.00633 | -0.063 | -34.741
-3.5 | -0.161 | 0.00623 | -0.064 | -25.781
-3 | -0.101 | 0.00589 | -0.064 | -17.118
-2.5 | -0.041 | 0.00592 | -0.065 | -6.924
-2 | 0.019 | 0.00596 | -0.066 | 3.186
-1.5 | 0.079 | 0.00616 | -0.066 | 12.825
-1 | 0.139 | 0.00644 | -0.067 | 21.578
-0.5 | 0.199 | 0.00671 | -0.068 | 29.655
0 | 0.259 | 0.00695 | -0.068 | 37.293
0.5 | 0.319 | 0.00674 | -0.069 | 47.267
1 | 0.378 | 0.00702 | -0.069 | 53.872
1.5 | 0.437 | 0.00736 | -0.07 | 59.449
2 | 0.496 | 0.00786 | -0.071 | 63.131
2.5 | 0.554 | 0.00845 | -0.071 | 65.617
3 | 0.612 | 0.00871 | -0.072 | 70.216
3.5 | 0.668 | 0.00897 | -0.072 | 74.447
4 | 0.723 | 0.00925 | -0.073 | 78.111
4.5 | 0.775 | 0.00953 | -0.074 | 81.349
5 | 0.826 | 0.00987 | -0.074 | 83.685
5.5 | 0.874 | 0.01021 | -0.075 | 85.618
6 | 0.918 | 0.01056 | -0.075 | 86.952
6.5 | 0.957 | 0.01097 | -0.076 | 87.274
7 | 0.991 | 0.01142 | -0.076 | 86.823
7.5 | 1.02 | 0.01083 | -0.077 | 94.191
8 | 1.042 | 0.01125 | -0.077 | 92.637
8.5 | 1.059 | 0.01173 | -0.078 | 90.297
9 | 1.07 | 0.01233 | -0.078 | 86.716
9.5 | 1.073 | 0.01185 | -0.078 | 90.598
10 | 1.071 | 0.01152 | -0.079 | 93.018
10.5 | 1.062 | 0.01136 | -0.079 | 93.48
11 | 1.047 | 0.014 | -0.079 | 74.763
11.5 | 1.025 | 0.01481 | -0.079 | 69.174
12 | 0.991 | 0.01648 | -0.079 | 60.138
12.5 | 0.908 | 0.02821 | -0.073 | 32.186
13 | 0.784 | 0.07673 | -0.052 | 10.219
13.5 | 0.753 | 0.08468 | -0.049 | 8.891
14 | 0.723 | 0.09108 | -0.048 | 7.937
14.5 | 0.693 | 0.09715 | -0.047 | 7.131

## 116. Re 12M Mach 0.10 (2)
BIGFOIL.COM POLAR EXPORT
rae69ck
RAE 6-9CK |  |  |  | Cl Max: | 1.8239 | at alpha= | 18.5 | deg
XFOIL ncrit=9 |  |  |  | L/D Max: | 122.455 | at alpha= | 8 | deg
Re: | 12000000 |  |  | Cd Min: | 0.04754 | at alpha= | -20 | deg
Mach: | 0.1 |  |  | Cl=0 at alpha= | -1.9938 | deg
|  |  |  | @ Cl=0.1, Cd= | 0.0035037
|  |  |  | @ Cl=0.4, Cd= | 0.0054732
|  |  |  | @ Cl=0.6, Cd= | 0.006374
alpha (deg) | Cl | Cd | Cm | Cl/Cd
-20 | -1.5739 | 0.04754 | -0.0591 | -33.1069
-19.5 | -1.5748 | 0.04201 | -0.0605 | -37.4863
-19 | -1.5725 | 0.03722 | -0.0612 | -42.2488
-18.5 | -1.5668 | 0.033 | -0.0615 | -47.4788
-18 | -1.5542 | 0.02954 | -0.0614 | -52.6134
-17.5 | -1.5382 | 0.02647 | -0.0611 | -58.1111
-17 | -1.5167 | 0.02395 | -0.0606 | -63.3278
-16.5 | -1.4956 | 0.02154 | -0.0597 | -69.4336
-16 | -1.4782 | 0.01917 | -0.0579 | -77.1101
-15.5 | -1.4583 | 0.01765 | -0.055 | -82.6232
-15 | -1.4308 | 0.01611 | -0.0535 | -88.8144
-14.5 | -1.3803 | 0.0147 | -0.0549 | -93.898
-14 | -1.3274 | 0.01359 | -0.0563 | -97.6748
-13.5 | -1.2734 | 0.01253 | -0.0577 | -101.6281
-13 | -1.2248 | 0.01172 | -0.0575 | -104.5051
-12.5 | -1.1686 | 0.011 | -0.0587 | -106.2364
-12 | -1.1053 | 0.01034 | -0.0613 | -106.8956
-11.5 | -1.0394 | 0.00972 | -0.0644 | -106.9342
-11 | -0.9819 | 0.00912 | -0.0656 | -107.6645
-10.5 | -0.9305 | 0.0086 | -0.0654 | -108.1977
-10 | -0.8801 | 0.00818 | -0.0648 | -107.5917
-9.5 | -0.8283 | 0.00783 | -0.0644 | -105.7854
-9 | -0.776 | 0.00749 | -0.0641 | -103.6048
-8.5 | -0.7233 | 0.00712 | -0.0639 | -101.5871
-8 | -0.6693 | 0.00684 | -0.0638 | -97.8509
-7 | -0.5598 | 0.00629 | -0.064 | -88.9984
-6.5 | -0.5045 | 0.00603 | -0.0642 | -83.665
-6 | -0.4487 | 0.00579 | -0.0644 | -77.4957
-5.5 | -0.3926 | 0.00557 | -0.0647 | -70.4847
-5 | -0.3364 | 0.00535 | -0.065 | -62.8785
-4.5 | -0.28 | 0.00515 | -0.0653 | -54.3689
-4 | -0.2239 | 0.00496 | -0.0656 | -45.1411
-3.5 | -0.1678 | 0.00473 | -0.0659 | -35.4757
-3 | -0.1118 | 0.00448 | -0.0662 | -24.9554
-2.5 | -0.0559 | 0.00417 | -0.0665 | -13.4053
-2 | -0.0007 | 0.00374 | -0.0668 | -0.18717
-1.5 | 0.0556 | 0.00348 | -0.0672 | 15.977
-1 | 0.1118 | 0.00351 | -0.0674 | 31.8519
-0.5 | 0.166 | 0.00371 | -0.0672 | 44.7439
0 | 0.2164 | 0.00425 | -0.0663 | 50.9176
0.5 | 0.2697 | 0.00463 | -0.066 | 58.2505
1 | 0.3239 | 0.00499 | -0.0658 | 64.9098
1.5 | 0.378 | 0.00534 | -0.0655 | 70.7865
2 | 0.4325 | 0.00567 | -0.0653 | 76.2787
2.5 | 0.4879 | 0.00593 | -0.0653 | 82.2766
3 | 0.5433 | 0.00616 | -0.0652 | 88.1981
3.5 | 0.599 | 0.00637 | -0.0652 | 94.0345
4 | 0.6545 | 0.00659 | -0.0652 | 99.3171
4.5 | 0.7097 | 0.00683 | -0.0651 | 103.9092
5 | 0.7646 | 0.00708 | -0.0649 | 107.9944
5.5 | 0.8195 | 0.00731 | -0.0647 | 112.1067
6 | 0.8736 | 0.00761 | -0.0644 | 114.7963
6.5 | 0.9279 | 0.00788 | -0.0641 | 117.7538
7 | 0.9811 | 0.00823 | -0.0636 | 119.2102
7.5 | 1.0346 | 0.00854 | -0.0631 | 121.1475
8 | 1.0874 | 0.00888 | -0.0626 | 122.455
8.5 | 1.1391 | 0.00931 | -0.0618 | 122.3523
9 | 1.1903 | 0.00976 | -0.0609 | 121.957
9.5 | 1.2418 | 0.01015 | -0.0601 | 122.3448
10 | 1.2924 | 0.01058 | -0.0592 | 122.155
10.5 | 1.3418 | 0.0111 | -0.058 | 120.8829
11 | 1.3899 | 0.01168 | -0.0566 | 118.9983
11.5 | 1.4367 | 0.01233 | -0.055 | 116.5207
12 | 1.4818 | 0.01308 | -0.0531 | 113.2875
12.5 | 1.5274 | 0.01369 | -0.0514 | 111.5705
13 | 1.5712 | 0.01436 | -0.0493 | 109.415
13.5 | 1.6132 | 0.01506 | -0.047 | 107.1182
14 | 1.6516 | 0.0158 | -0.044 | 104.5316
14.5 | 1.6809 | 0.01653 | -0.0393 | 101.6878
15.5 | 1.7323 | 0.01827 | -0.0295 | 94.8166
16 | 1.7553 | 0.01961 | -0.0248 | 89.5105
16.5 | 1.777 | 0.0211 | -0.0203 | 84.218
17 | 1.7964 | 0.02279 | -0.016 | 78.824
17.5 | 1.806 | 0.02527 | -0.0112 | 71.4681
18 | 1.817 | 0.02784 | -0.0072 | 65.2658
18.5 | 1.8239 | 0.03093 | -0.0036 | 58.9686
19 | 1.8196 | 0.03525 | -0.0003 | 51.6199
19.5 | 1.8186 | 0.03973 | 0.0018 | 45.774
20 | 1.8144 | 0.04499 | 0.0028 | 40.329

## 117. Re 12M Mach 0.25 (1)
BIGFOIL.COM POLAR EXPORT
rae69ck
RAE 6-9CK |  |  |  | Cl Max: | 1.023 | at alpha= | 8 | deg
JavaFoil+Calcfoil stall+Eppler ext transition |  |  |  | L/D Max: | 92.589 | at alpha= | 6.5 | deg
Re: | 12000000 |  |  | Cd Min: | 0.00528 | at alpha= | -1 | deg
Mach: | 0.25 |  |  | Cl=0 at alpha= | -2.1613 | deg
|  |  |  | @ Cl=0.1, Cd= | 0.0053632
|  |  |  | @ Cl=0.4, Cd= | 0.0071908
|  |  |  | @ Cl=0.6, Cd= | 0.08829
alpha (deg) | Cl | Cd | Cm | Cl/Cd
-15.5 | -0.339 | 0.10886 | -0.025 | -3.11
-15 | -0.396 | 0.10307 | -0.026 | -3.842
-14.5 | -0.449 | 0.09628 | -0.027 | -4.666
-14 | -0.498 | 0.08918 | -0.029 | -5.587
-13.5 | -0.542 | 0.08245 | -0.03 | -6.578
-13 | -0.584 | 0.07321 | -0.033 | -7.975
-12.5 | -0.682 | 0.02767 | -0.046 | -24.65
-12 | -0.727 | 0.01911 | -0.049 | -38.034
-11.5 | -0.754 | 0.01565 | -0.05 | -48.181
-11 | -0.769 | 0.01363 | -0.052 | -56.408
-10.5 | -0.773 | 0.0125 | -0.053 | -61.863
-10 | -0.768 | 0.01151 | -0.054 | -66.705
-9.5 | -0.753 | 0.01026 | -0.055 | -73.4
-9 | -0.731 | 0.00958 | -0.056 | -76.303
-8.5 | -0.704 | 0.00902 | -0.058 | -77.975
-8 | -0.666 | 0.00853 | -0.059 | -78.093
-7.5 | -0.621 | 0.00824 | -0.059 | -75.392
-7 | -0.571 | 0.00814 | -0.06 | -70.073
-6.5 | -0.518 | 0.00778 | -0.061 | -66.514
-6 | -0.462 | 0.00746 | -0.062 | -61.946
-5.5 | -0.405 | 0.00723 | -0.062 | -56.033
-5 | -0.346 | 0.00697 | -0.063 | -49.682
-4.5 | -0.286 | 0.00673 | -0.064 | -42.563
-4 | -0.226 | 0.00648 | -0.065 | -34.875
-3.5 | -0.165 | 0.00616 | -0.065 | -26.785
-3 | -0.104 | 0.00599 | -0.066 | -17.303
-2.5 | -0.042 | 0.00594 | -0.067 | -7.091
-2 | 0.02 | 0.00599 | -0.067 | 3.259
-1.5 | 0.081 | 0.0054 | -0.068 | 15.027
-1 | 0.143 | 0.00528 | -0.069 | 27.086
-0.5 | 0.205 | 0.00675 | -0.069 | 30.285
0 | 0.266 | 0.00648 | -0.07 | 41.065
0.5 | 0.327 | 0.00681 | -0.071 | 48.038
1 | 0.388 | 0.00712 | -0.071 | 54.546
1.5 | 0.449 | 0.00748 | -0.072 | 60.029
2 | 0.51 | 0.00802 | -0.073 | 63.572
2.5 | 0.569 | 0.0086 | -0.073 | 66.173
3 | 0.628 | 0.0089 | -0.074 | 70.561
3.5 | 0.685 | 0.00919 | -0.074 | 74.578
4 | 0.741 | 0.00947 | -0.075 | 78.172
4.5 | 0.793 | 0.00977 | -0.076 | 81.194
5 | 0.844 | 0.01015 | -0.076 | 83.154
5.5 | 0.89 | 0.01055 | -0.077 | 84.402
6 | 0.933 | 0.01094 | -0.077 | 85.21
6.5 | 0.967 | 0.01044 | -0.078 | 92.589
7 | 0.994 | 0.01084 | -0.078 | 91.66
7.5 | 1.013 | 0.01135 | -0.079 | 89.227
8 | 1.023 | 0.0119 | -0.079 | 85.916
8.5 | 1.023 | 0.01145 | -0.08 | 89.339
9 | 1.012 | 0.01215 | -0.08 | 83.345
9.5 | 0.991 | 0.01196 | -0.08 | 82.858
10 | 0.957 | 0.01391 | -0.081 | 68.799
10.5 | 0.898 | 0.0162 | -0.079 | 55.443
11 | 0.711 | 0.0656 | -0.05 | 10.838
11.5 | 0.659 | 0.07225 | -0.047 | 9.117
12 | 0.603 | 0.07705 | -0.047 | 7.83
12.5 | 0.542 | 0.08307 | -0.045 | 6.523
13 | 0.477 | 0.08829 | -0.045 | 5.4

## 118. Re 12M Mach 0.25 (2)
BIGFOIL.COM POLAR EXPORT
rae69ck
RAE 6-9CK |  |  |  | Cl Max: | 1.6497 | at alpha= | 14.5 | deg
XFOIL ncrit=9 |  |  |  | L/D Max: | 120.564 | at alpha= | 7.5 | deg
Re: | 12000000 |  |  | Cd Min: | 0.19769 | at alpha= | 19.5 | deg
Mach: | 0.25 |  |  | Cl=0 at alpha= | -1.9828 | deg
|  |  |  | @ Cl=0.1, Cd= | 0.0034776
|  |  |  | @ Cl=0.4, Cd= | 0.0054545
|  |  |  | @ Cl=0.6, Cd= | 0.0063893
alpha (deg) | Cl | Cd | Cm | Cl/Cd
-20 | -0.9111 | 0.17086 | 0.0014 | -5.3324
-19.5 | -1.133 | 0.11982 | -0.0304 | -9.4559
-19 | -1.2258 | 0.09638 | -0.0444 | -12.7184
-18.5 | -1.277 | 0.0805 | -0.0539 | -15.8634
-18 | -1.3167 | 0.06752 | -0.0611 | -19.5009
-17.5 | -1.3494 | 0.05654 | -0.0665 | -23.8663
-17 | -1.3715 | 0.04768 | -0.07 | -28.7647
-16.5 | -1.3929 | 0.03977 | -0.0721 | -35.0239
-16 | -1.4109 | 0.0329 | -0.0727 | -42.8845
-15.5 | -1.4071 | 0.02831 | -0.0721 | -49.7033
-15 | -1.4017 | 0.02426 | -0.0704 | -57.7782
-14.5 | -1.3932 | 0.02101 | -0.0674 | -66.3113
-13.5 | -1.3271 | 0.01586 | -0.067 | -83.6759
-13 | -1.2736 | 0.01405 | -0.0676 | -90.6477
-12.5 | -1.2251 | 0.01276 | -0.0663 | -96.011
-12 | -1.1623 | 0.01168 | -0.0675 | -99.512
-11.5 | -1.0915 | 0.01073 | -0.0702 | -101.7241
-11 | -1.024 | 0.00995 | -0.0721 | -102.9146
-10.5 | -0.9647 | 0.00934 | -0.0722 | -103.2869
-10 | -0.9136 | 0.00873 | -0.0707 | -104.6506
-9.5 | -0.8612 | 0.00824 | -0.0693 | -104.5146
-9 | -0.8066 | 0.00784 | -0.0684 | -102.8827
-8.5 | -0.7513 | 0.00746 | -0.0677 | -100.7105
-8 | -0.6955 | 0.00707 | -0.0672 | -98.3734
-7.5 | -0.6385 | 0.00678 | -0.0669 | -94.174
-7 | -0.5816 | 0.00645 | -0.0667 | -90.1705
-6.5 | -0.5239 | 0.00618 | -0.0666 | -84.7735
-6 | -0.4658 | 0.00594 | -0.0666 | -78.4175
-5.5 | -0.4076 | 0.0057 | -0.0668 | -71.5088
-5 | -0.3493 | 0.00545 | -0.0669 | -64.0917
-4.5 | -0.2908 | 0.00523 | -0.0672 | -55.6023
-4 | -0.2326 | 0.00501 | -0.0674 | -46.4271
-3.5 | -0.1744 | 0.00479 | -0.0677 | -36.4092
-3 | -0.1166 | 0.00452 | -0.0679 | -25.7965
-2.5 | -0.0589 | 0.0042 | -0.0682 | -14.0238
-2 | -0.002 | 0.00373 | -0.0685 | -0.53619
-1.5 | 0.056 | 0.00347 | -0.0689 | 16.1383
-1 | 0.1142 | 0.00348 | -0.0691 | 32.8161
-0.5 | 0.1704 | 0.00366 | -0.069 | 46.5574
0 | 0.222 | 0.00422 | -0.0679 | 52.6066
0.5 | 0.2764 | 0.00464 | -0.0675 | 59.569
1 | 0.3321 | 0.00501 | -0.0672 | 66.2874
1.5 | 0.3877 | 0.00538 | -0.0668 | 72.0632
2 | 0.4438 | 0.00572 | -0.0665 | 77.5874
2.5 | 0.5008 | 0.00601 | -0.0663 | 83.3278
3 | 0.5583 | 0.00623 | -0.0662 | 89.6148
3.5 | 0.6159 | 0.00645 | -0.0661 | 95.4884
4 | 0.6733 | 0.00669 | -0.0658 | 100.6428
4.5 | 0.7307 | 0.00693 | -0.0655 | 105.4401
5 | 0.7878 | 0.0072 | -0.0651 | 109.4167
5.5 | 0.8445 | 0.00749 | -0.0646 | 112.7503
6.5 | 0.9575 | 0.00813 | -0.0632 | 117.7737
7 | 1.0137 | 0.00848 | -0.0623 | 119.5401
7.5 | 1.0694 | 0.00887 | -0.0612 | 120.5637
8 | 1.124 | 0.00934 | -0.0599 | 120.3426
8.5 | 1.1787 | 0.00981 | -0.0585 | 120.1529
9 | 1.2331 | 0.01029 | -0.0569 | 119.8348
9.5 | 1.2865 | 0.01086 | -0.0551 | 118.4622
10 | 1.3387 | 0.01151 | -0.053 | 116.3076
10.5 | 1.3888 | 0.01232 | -0.0504 | 112.7273
11.5 | 1.4857 | 0.01407 | -0.0445 | 105.5935
12 | 1.5315 | 0.01504 | -0.041 | 101.8285
12.5 | 1.5731 | 0.01618 | -0.0367 | 97.225
13 | 1.6009 | 0.01747 | -0.0302 | 91.6371
13.5 | 1.6238 | 0.01913 | -0.0233 | 84.8824
14 | 1.6409 | 0.0212 | -0.0162 | 77.4009
14.5 | 1.6497 | 0.02379 | -0.0091 | 69.3443
15 | 1.6435 | 0.02713 | -0.0014 | 60.5787
15.5 | 1.6232 | 0.03239 | 0.005 | 50.1142
16 | 1.6089 | 0.03789 | 0.009 | 42.4624
16.5 | 1.5791 | 0.04566 | 0.0106 | 34.5839
17 | 1.5519 | 0.05458 | 0.0094 | 28.4335
17.5 | 1.504 | 0.06802 | 0.0032 | 22.1111
18 | 1.4674 | 0.08269 | -0.0061 | 17.7458
18.5 | 1.4101 | 0.10364 | -0.0212 | 13.6058
19 | 1.2873 | 0.13839 | -0.0458 | 9.302
19.5 | 1.0725 | 0.19769 | -0.0888 | 5.4252

## 119. Re 12M Mach 0.50 (1)
BIGFOIL.COM POLAR EXPORT
rae69ck
RAE 6-9CK |  |  |  | Cl Max: | 1.192 | at alpha= | 20 | deg
JavaFoil+Calcfoil stall+Eppler ext transition |  |  |  | L/D Max: | 84.676 | at alpha= | 4.5 | deg
Re: | 12000000 |  |  | Cd Min: | 0.00503 | at alpha= | -2.5 | deg
Mach: | 0.5 |  |  | Cl=0 at alpha= | -2.1594 | deg
|  |  |  | @ Cl=0.1, Cd= | 0.0052113
|  |  |  | @ Cl=0.4, Cd= | 0.006655
|  |  |  | @ Cl=0.6, Cd= | 0.0087846
alpha (deg) | Cl | Cd | Cm | Cl/Cd
-20 | -0.969 | 0.15683 | -0.027 | -6.177
-19.5 | -0.946 | 0.14466 | -0.028 | -6.541
-19 | -0.918 | 0.14016 | -0.028 | -6.547
-18.5 | -0.892 | 0.13147 | -0.029 | -6.784
-18 | -0.871 | 0.11824 | -0.031 | -7.368
-17.5 | -0.839 | 0.12147 | -0.03 | -6.905
-17 | -0.813 | 0.11254 | -0.031 | -7.228
-16.5 | -0.831 | 0.06944 | -0.04 | -11.971
-16 | -0.754 | 0.11431 | -0.03 | -6.596
-15.5 | -0.73 | 0.10287 | -0.032 | -7.097
-15 | -0.758 | 0.05391 | -0.044 | -14.069
-14.5 | -0.76 | 0.03313 | -0.049 | -22.944
-14 | -0.647 | 0.09262 | -0.032 | -6.985
-13.5 | -0.685 | 0.03903 | -0.048 | -17.558
-13 | -0.678 | 0.02552 | -0.052 | -26.568
-12.5 | -0.565 | 0.0809 | -0.032 | -6.984
-12 | -0.608 | 0.02778 | -0.053 | -21.89
-11.5 | -0.593 | 0.01981 | -0.055 | -29.917
-11 | -0.485 | 0.06692 | -0.035 | -7.255
-10.5 | -0.531 | 0.01817 | -0.057 | -29.228
-10 | -0.433 | 0.05834 | -0.038 | -7.421
-9.5 | -0.468 | 0.01705 | -0.059 | -27.43
-9 | -0.445 | 0.01328 | -0.061 | -33.506
-8.5 | -0.411 | 0.01346 | -0.062 | -30.553
-8 | -0.571 | 0.01182 | -0.063 | -48.331
-7.5 | -0.614 | 0.01046 | -0.065 | -58.687
-7 | -0.593 | 0.00958 | -0.066 | -61.891
-6.5 | -0.554 | 0.00885 | -0.067 | -62.629
-6 | -0.506 | 0.00827 | -0.069 | -61.23
-5.5 | -0.447 | 0.00791 | -0.07 | -56.556
-5 | -0.385 | 0.00753 | -0.071 | -51.054
-4.5 | -0.319 | 0.00737 | -0.071 | -43.282
-4 | -0.252 | 0.00701 | -0.072 | -35.94
-3.5 | -0.184 | 0.00632 | -0.073 | -29.113
-3 | -0.116 | 0.00584 | -0.074 | -19.81
-2.5 | -0.047 | 0.00503 | -0.075 | -9.354
-2 | 0.022 | 0.00506 | -0.075 | 4.313
-1.5 | 0.091 | 0.00518 | -0.076 | 17.538
-1 | 0.16 | 0.00542 | -0.077 | 29.477
-0.5 | 0.229 | 0.00572 | -0.078 | 39.956
0 | 0.298 | 0.00605 | -0.078 | 49.213
0.5 | 0.366 | 0.00645 | -0.079 | 56.653
1 | 0.434 | 0.00686 | -0.08 | 63.286
1.5 | 0.502 | 0.00736 | -0.08 | 68.162
2 | 0.569 | 0.00826 | -0.081 | 68.835
2.5 | 0.634 | 0.00936 | -0.082 | 67.728
3 | 0.698 | 0.00977 | -0.082 | 71.429
3.5 | 0.758 | 0.01019 | -0.083 | 74.4
4 | 0.813 | 0.00971 | -0.084 | 83.704
4.5 | 0.86 | 0.01016 | -0.084 | 84.676
5 | 0.895 | 0.01074 | -0.085 | 83.323
5.5 | 0.907 | 0.0114 | -0.086 | 79.523
6 | 0.86 | 0.01121 | -0.086 | 76.728
6.5 | 0.583 | 0.01191 | -0.087 | 48.94
7 | 0.616 | 0.01157 | -0.087 | 53.241
7.5 | 0.648 | 0.01324 | -0.088 | 48.95
8 | 0.557 | 0.04999 | -0.053 | 11.15
8.5 | 0.713 | 0.01408 | -0.089 | 50.662
9 | 0.609 | 0.05736 | -0.05 | 10.61
9.5 | 0.778 | 0.01483 | -0.09 | 52.47
10 | 0.804 | 0.01652 | -0.089 | 48.68
10.5 | 0.69 | 0.06719 | -0.053 | 10.271
11 | 0.872 | 0.01668 | -0.091 | 52.251
11.5 | 0.892 | 0.01916 | -0.09 | 46.547
12 | 0.776 | 0.07406 | -0.058 | 10.48
12.5 | 0.793 | 0.08852 | -0.05 | 8.959
13 | 0.97 | 0.02353 | -0.089 | 41.225
13.5 | 0.865 | 0.07983 | -0.063 | 10.829
14 | 0.876 | 0.0963 | -0.055 | 9.099
14.5 | 1.053 | 0.02735 | -0.089 | 38.501
15 | 0.962 | 0.07963 | -0.07 | 12.076
15.5 | 0.958 | 0.10588 | -0.058 | 9.048
16 | 0.986 | 0.11153 | -0.059 | 8.842
16.5 | 1.019 | 0.10868 | -0.063 | 9.375
17 | 1.038 | 0.12188 | -0.06 | 8.514
17.5 | 1.066 | 0.12675 | -0.061 | 8.411
18 | 1.09 | 0.13688 | -0.06 | 7.963
18.5 | 1.112 | 0.14853 | -0.059 | 7.49
19 | 1.14 | 0.15274 | -0.06 | 7.465
19.5 | 1.168 | 0.15698 | -0.062 | 7.442
20 | 1.192 | 0.17403 | -0.061 | 6.852

## 120. Re 12M Mach 0.50 (2)
BIGFOIL.COM POLAR EXPORT
rae69ck
RAE 6-9CK |  |  |  | Cl Max: | 1.1196 | at alpha= | 7.5 | deg
XFOIL ncrit=9 |  |  |  | L/D Max: | 115.326 | at alpha= | 5.5 | deg
Re: | 12000000 |  |  | Cd Min: | 0.1287 | at alpha= | 12.5 | deg
Mach: | 0.5 |  |  | Cl=0 at alpha= | -1.9294 | deg
|  |  |  | @ Cl=0.1, Cd= | 0.0034371
|  |  |  | @ Cl=0.4, Cd= | 0.0053892
|  |  |  | @ Cl=0.6, Cd= | 0.0064629
alpha (deg) | Cl | Cd | Cm | Cl/Cd
-8.5 | -0.8268 | 0.01133 | -0.0964 | -72.9744
-8 | -0.8032 | 0.00906 | -0.0878 | -88.6534
-7.5 | -0.7464 | 0.008 | -0.0833 | -93.3
-7 | -0.6806 | 0.00739 | -0.0806 | -92.0974
-6.5 | -0.6126 | 0.00695 | -0.0788 | -88.1439
-6 | -0.5444 | 0.00656 | -0.0774 | -82.9878
-5.5 | -0.4762 | 0.00621 | -0.0765 | -76.6828
-5 | -0.408 | 0.00591 | -0.0759 | -69.0355
-4.5 | -0.3403 | 0.0056 | -0.0755 | -60.7679
-4 | -0.2727 | 0.00532 | -0.0753 | -51.2594
-3.5 | -0.2056 | 0.00504 | -0.0753 | -40.7937
-3 | -0.1395 | 0.00471 | -0.0753 | -29.6178
-2.5 | -0.0738 | 0.00433 | -0.0755 | -17.0439
-2 | -0.0093 | 0.00371 | -0.0758 | -2.5067
-1.5 | 0.0566 | 0.00345 | -0.0761 | 16.4058
-1 | 0.1237 | 0.00343 | -0.0764 | 36.0641
-0.5 | 0.1888 | 0.00355 | -0.0764 | 53.1831
0 | 0.2459 | 0.00412 | -0.0749 | 59.6845
1 | 0.3664 | 0.00515 | -0.0729 | 71.1456
1.5 | 0.4282 | 0.00559 | -0.072 | 76.6011
2 | 0.4912 | 0.00601 | -0.0711 | 81.7304
2.5 | 0.5561 | 0.00629 | -0.0703 | 88.4102
3 | 0.6221 | 0.00655 | -0.0696 | 94.9771
3.5 | 0.6882 | 0.00684 | -0.0686 | 100.614
4 | 0.7546 | 0.00713 | -0.0673 | 105.8345
4.5 | 0.8213 | 0.00747 | -0.0656 | 109.9465
5 | 0.888 | 0.00784 | -0.0636 | 113.2653
5.5 | 0.9549 | 0.00828 | -0.061 | 115.3261
6 | 1.0204 | 0.00887 | -0.0575 | 115.0395
6.5 | 1.08 | 0.00994 | -0.0523 | 108.6519
7 | 1.1131 | 0.01331 | -0.0431 | 83.6289
7.5 | 1.1196 | 0.02016 | -0.0329 | 55.5357
8 | 1.0944 | 0.02761 | -0.0208 | 39.6378
8.5 | 1.0526 | 0.03363 | -0.0081 | 31.2994
9.5 | 0.9707 | 0.04872 | 0.0018 | 19.9241
10 | 0.9337 | 0.05892 | -0.0015 | 15.8469
10.5 | 0.9033 | 0.07193 | -0.0105 | 12.558
11 | 0.8906 | 0.08822 | -0.0233 | 10.0952
11.5 | 0.8755 | 0.10237 | -0.0328 | 8.5523
12 | 0.8642 | 0.11567 | -0.0414 | 7.4713
12.5 | 0.8568 | 0.1287 | -0.0497 | 6.6573

## 121. Re 14M Mach 0.00 (1)
BIGFOIL.COM POLAR EXPORT
rae69ck
RAE 6-9CK |  |  |  | Cl Max: | 1.084 | at alpha= | 10 | deg
JavaFoil+Calcfoil stall+Eppler ext transition |  |  |  | L/D Max: | 95.887 | at alpha= | 8 | deg
Re: | 14000000 |  |  | Cd Min: | 0.00583 | at alpha= | -2.5 | deg
Mach: | 0 |  |  | Cl=0 at alpha= | -2.1583 | deg
|  |  |  | @ Cl=0.1, Cd= | 0.0064648
|  |  |  | @ Cl=0.4, Cd= | 0.007192
|  |  |  | @ Cl=0.6, Cd= | 0.0085053
alpha (deg) | Cl | Cd | Cm | Cl/Cd
-17 | -0.616 | 0.11343 | -0.026 | -5.432
-16.5 | -0.637 | 0.10632 | -0.027 | -5.99
-16 | -0.657 | 0.09879 | -0.028 | -6.654
-15.5 | -0.683 | 0.08468 | -0.031 | -8.071
-15 | -0.743 | 0.04745 | -0.039 | -15.664
-14.5 | -0.785 | 0.03049 | -0.042 | -25.739
-14 | -0.808 | 0.02441 | -0.044 | -33.113
-13.5 | -0.827 | 0.02001 | -0.045 | -41.329
-13 | -0.838 | 0.01737 | -0.046 | -48.254
-12.5 | -0.845 | 0.01529 | -0.048 | -55.263
-12 | -0.846 | 0.01367 | -0.049 | -61.925
-11.5 | -0.842 | 0.0125 | -0.05 | -67.311
-11 | -0.831 | 0.01151 | -0.051 | -72.219
-10.5 | -0.815 | 0.01077 | -0.052 | -75.721
-10 | -0.795 | 0.01015 | -0.053 | -78.303
-9.5 | -0.77 | 0.00962 | -0.054 | -80.08
-9 | -0.738 | 0.00917 | -0.055 | -80.465
-8.5 | -0.698 | 0.0089 | -0.056 | -78.447
-8 | -0.655 | 0.00881 | -0.057 | -74.328
-7.5 | -0.608 | 0.00853 | -0.057 | -71.188
-7 | -0.557 | 0.00768 | -0.058 | -72.487
-6.5 | -0.504 | 0.00737 | -0.059 | -68.302
-6 | -0.449 | 0.00716 | -0.06 | -62.653
-5.5 | -0.393 | 0.0069 | -0.06 | -56.929
-5 | -0.336 | 0.00678 | -0.061 | -49.546
-4.5 | -0.278 | 0.00655 | -0.062 | -42.37
-4 | -0.219 | 0.00657 | -0.062 | -33.301
-3.5 | -0.16 | 0.00633 | -0.063 | -25.226
-3 | -0.1 | 0.00607 | -0.064 | -16.535
-2.5 | -0.041 | 0.00583 | -0.065 | -6.991
-2 | 0.019 | 0.00612 | -0.065 | 3.088
-1.5 | 0.079 | 0.00639 | -0.066 | 12.306
-1 | 0.138 | 0.0066 | -0.067 | 20.974
-0.5 | 0.198 | 0.00684 | -0.067 | 28.961
0 | 0.258 | 0.00707 | -0.068 | 36.484
0.5 | 0.317 | 0.00736 | -0.068 | 43.066
1 | 0.376 | 0.00707 | -0.069 | 53.229
1.5 | 0.435 | 0.00737 | -0.07 | 59.036
2 | 0.494 | 0.00786 | -0.07 | 62.805
2.5 | 0.552 | 0.00832 | -0.071 | 66.338
3 | 0.609 | 0.00854 | -0.071 | 71.299
3.5 | 0.665 | 0.00878 | -0.072 | 75.715
4 | 0.719 | 0.00903 | -0.073 | 79.666
4.5 | 0.772 | 0.00929 | -0.073 | 83.106
5 | 0.822 | 0.00959 | -0.074 | 85.754
5.5 | 0.871 | 0.00994 | -0.074 | 87.59
6 | 0.915 | 0.01027 | -0.075 | 89.138
6.5 | 0.955 | 0.01065 | -0.075 | 89.648
7 | 0.99 | 0.01108 | -0.076 | 89.324
7.5 | 1.02 | 0.0115 | -0.076 | 88.685
8 | 1.044 | 0.01089 | -0.077 | 95.887
8.5 | 1.063 | 0.01135 | -0.077 | 93.66
9 | 1.076 | 0.01191 | -0.078 | 90.362
9.5 | 1.083 | 0.01139 | -0.078 | 95.11
10 | 1.084 | 0.01194 | -0.078 | 90.761
10.5 | 1.079 | 0.01169 | -0.079 | 92.336
11 | 1.069 | 0.01335 | -0.079 | 80.044
11.5 | 1.053 | 0.01405 | -0.079 | 74.961
12 | 1.03 | 0.01502 | -0.079 | 68.576
12.5 | 0.995 | 0.01703 | -0.079 | 58.428
13 | 0.867 | 0.04804 | -0.066 | 18.045
13.5 | 0.799 | 0.07708 | -0.054 | 10.364
14 | 0.769 | 0.08542 | -0.051 | 9.002
14.5 | 0.741 | 0.09292 | -0.049 | 7.97
15 | 0.713 | 0.0996 | -0.048 | 7.157

## 122. Re 14M Mach 0.00 (2)
BIGFOIL.COM POLAR EXPORT
rae69ck
RAE 6-9CK |  |  |  | Cl Max: | 1.8704 | at alpha= | 20 | deg
XFOIL ncrit=9 |  |  |  | L/D Max: | 126.653 | at alpha= | 9.5 | deg
Re: | 14000000 |  |  | Cd Min: | 0.03938 | at alpha= | -20 | deg
Mach: | 0 |  |  | Cl=0 at alpha= | -2.0018 | deg
|  |  |  | @ Cl=0.1, Cd= | 0.0035862
|  |  |  | @ Cl=0.4, Cd= | 0.0054135
|  |  |  | @ Cl=0.6, Cd= | 0.0062295
alpha (deg) | Cl | Cd | Cm | Cl/Cd
-20 | -1.6242 | 0.03938 | -0.0579 | -41.2443
-19.5 | -1.619 | 0.03512 | -0.0585 | -46.0991
-19 | -1.6098 | 0.03142 | -0.0586 | -51.2349
-18.5 | -1.5973 | 0.0281 | -0.0585 | -56.8434
-18 | -1.5796 | 0.02533 | -0.0583 | -62.3608
-17.5 | -1.5595 | 0.02284 | -0.0578 | -68.2793
-17 | -1.5357 | 0.02076 | -0.0571 | -73.974
-16.5 | -1.5129 | 0.01883 | -0.0558 | -80.3452
-16 | -1.4997 | 0.01702 | -0.0525 | -88.114
-15.5 | -1.4692 | 0.01579 | -0.0512 | -93.0462
-14.5 | -1.3672 | 0.01362 | -0.0542 | -100.3818
-14 | -1.3143 | 0.01267 | -0.0556 | -103.7332
-13.5 | -1.2649 | 0.01174 | -0.0561 | -107.7428
-13 | -1.2138 | 0.01101 | -0.0566 | -110.2452
-12.5 | -1.1532 | 0.01037 | -0.059 | -111.2054
-11.5 | -1.0287 | 0.00923 | -0.0641 | -111.4518
-11 | -0.976 | 0.00875 | -0.0644 | -111.5429
-10.5 | -0.9268 | 0.00828 | -0.0639 | -111.9324
-10 | -0.8766 | 0.00788 | -0.0634 | -111.2437
-9.5 | -0.825 | 0.00756 | -0.0632 | -109.127
-9 | -0.7727 | 0.00726 | -0.063 | -106.4325
-8.5 | -0.72 | 0.00691 | -0.0629 | -104.1968
-8 | -0.6661 | 0.00664 | -0.063 | -100.3163
-7.5 | -0.6118 | 0.00637 | -0.0632 | -96.044
-7 | -0.557 | 0.00612 | -0.0634 | -91.0131
-6.5 | -0.5019 | 0.00587 | -0.0636 | -85.5026
-6 | -0.4463 | 0.00566 | -0.0639 | -78.8516
-5.5 | -0.3905 | 0.00545 | -0.0643 | -71.6514
-5 | -0.3347 | 0.00524 | -0.0646 | -63.874
-4.5 | -0.2786 | 0.00507 | -0.0649 | -54.9507
-4 | -0.223 | 0.00489 | -0.0652 | -45.6033
-3.5 | -0.1669 | 0.0047 | -0.0656 | -35.5106
-3 | -0.1112 | 0.0045 | -0.0658 | -24.7111
-2.5 | -0.0553 | 0.00422 | -0.0662 | -13.1043
-2 | 0.0002 | 0.00392 | -0.0665 | 0.05102
-1.5 | 0.0554 | 0.00357 | -0.0668 | 15.5182
-1 | 0.1105 | 0.00359 | -0.0669 | 30.7799
-0.5 | 0.1627 | 0.00391 | -0.0664 | 41.6113
0 | 0.2144 | 0.00435 | -0.0659 | 49.2874
0.5 | 0.2682 | 0.00466 | -0.0657 | 57.5536
1 | 0.3225 | 0.00495 | -0.0656 | 65.1515
1.5 | 0.3768 | 0.00529 | -0.0654 | 71.2287
2 | 0.4313 | 0.00558 | -0.0653 | 77.2939
2.5 | 0.4866 | 0.00582 | -0.0653 | 83.6082
3 | 0.5421 | 0.00602 | -0.0653 | 90.0498
3.5 | 0.5975 | 0.00622 | -0.0654 | 96.0611
4 | 0.6528 | 0.00643 | -0.0654 | 101.5241
4.5 | 0.7078 | 0.00665 | -0.0653 | 106.4361
5 | 0.7624 | 0.0069 | -0.0652 | 110.4928
5.5 | 0.817 | 0.00712 | -0.0651 | 114.7472
6 | 0.871 | 0.0074 | -0.0649 | 117.7027
6.5 | 0.9249 | 0.00766 | -0.0647 | 120.7441
7 | 0.9778 | 0.00799 | -0.0643 | 122.378
7.5 | 1.0311 | 0.00827 | -0.0639 | 124.6796
8 | 1.0836 | 0.0086 | -0.0635 | 126
8.5 | 1.135 | 0.009 | -0.0629 | 126.1111
9.5 | 1.2374 | 0.00977 | -0.0616 | 126.653
10 | 1.2878 | 0.01017 | -0.0608 | 126.6273
10.5 | 1.337 | 0.01065 | -0.0599 | 125.5399
11 | 1.385 | 0.01119 | -0.0587 | 123.7712
11.5 | 1.4318 | 0.01179 | -0.0574 | 121.4419
12 | 1.4779 | 0.01241 | -0.0559 | 119.0894
12.5 | 1.5237 | 0.01296 | -0.0545 | 117.5694
13 | 1.5682 | 0.01356 | -0.0529 | 115.649
13.5 | 1.6111 | 0.01419 | -0.051 | 113.5377
14 | 1.6521 | 0.01485 | -0.0488 | 111.2525
14.5 | 1.69 | 0.01552 | -0.0462 | 108.8918
15 | 1.7181 | 0.01621 | -0.0416 | 105.9901
15.5 | 1.7424 | 0.01682 | -0.0365 | 103.591
16 | 1.7681 | 0.01785 | -0.0321 | 99.0532
16.5 | 1.7923 | 0.01901 | -0.0279 | 94.282
17 | 1.8151 | 0.0203 | -0.0238 | 89.4138
17.5 | 1.8286 | 0.02225 | -0.0189 | 82.1843
18 | 1.8437 | 0.02422 | -0.0148 | 76.123
18.5 | 1.8557 | 0.02654 | -0.0109 | 69.9209
19 | 1.8576 | 0.02982 | -0.0069 | 62.2938
19.5 | 1.8649 | 0.03295 | -0.0041 | 56.5979
20 | 1.8704 | 0.03648 | -0.0019 | 51.2719

## 123. Re 14M Mach 0.10 (1)
BIGFOIL.COM POLAR EXPORT
rae69ck
RAE 6-9CK |  |  |  | Cl Max: | 1.074 | at alpha= | 9.5 | deg
JavaFoil+Calcfoil stall+Eppler ext transition |  |  |  | L/D Max: | 96.372 | at alpha= | 7.5 | deg
Re: | 14000000 |  |  | Cd Min: | 0.00582 | at alpha= | -2.5 | deg
Mach: | 0.1 |  |  | Cl=0 at alpha= | -2.1583 | deg
|  |  |  | @ Cl=0.1, Cd= | 0.006486
|  |  |  | @ Cl=0.4, Cd= | 0.0072019
|  |  |  | @ Cl=0.6, Cd= | 0.0085203
alpha (deg) | Cl | Cd | Cm | Cl/Cd
-17 | -0.572 | 0.11672 | -0.025 | -4.904
-16.5 | -0.596 | 0.10978 | -0.026 | -5.429
-16 | -0.619 | 0.10277 | -0.027 | -6.023
-15.5 | -0.643 | 0.09366 | -0.029 | -6.866
-15 | -0.67 | 0.08072 | -0.032 | -8.305
-14.5 | -0.742 | 0.0388 | -0.041 | -19.121
-14 | -0.776 | 0.02818 | -0.043 | -27.529
-13.5 | -0.801 | 0.02208 | -0.045 | -36.269
-13 | -0.818 | 0.01844 | -0.046 | -44.381
-12.5 | -0.83 | 0.01588 | -0.048 | -52.261
-12 | -0.834 | 0.01423 | -0.049 | -58.589
-11.5 | -0.832 | 0.01285 | -0.05 | -64.789
-11 | -0.825 | 0.01177 | -0.051 | -70.117
-10.5 | -0.811 | 0.01094 | -0.052 | -74.15
-10 | -0.792 | 0.01029 | -0.053 | -76.977
-9.5 | -0.768 | 0.00973 | -0.054 | -78.931
-9 | -0.738 | 0.00925 | -0.055 | -79.823
-8.5 | -0.7 | 0.00897 | -0.056 | -78.027
-8 | -0.657 | 0.00866 | -0.057 | -75.856
-7.5 | -0.61 | 0.00799 | -0.058 | -76.355
-7 | -0.559 | 0.00767 | -0.058 | -72.823
-6.5 | -0.506 | 0.00745 | -0.059 | -67.929
-6 | -0.451 | 0.00715 | -0.06 | -63.054
-5.5 | -0.395 | 0.00698 | -0.061 | -56.549
-5 | -0.337 | 0.00677 | -0.061 | -49.797
-4.5 | -0.279 | 0.00654 | -0.062 | -42.666
-4 | -0.22 | 0.00637 | -0.063 | -34.526
-3.5 | -0.161 | 0.00632 | -0.064 | -25.408
-3 | -0.101 | 0.00605 | -0.064 | -16.653
-2.5 | -0.041 | 0.00582 | -0.065 | -7.038
-2 | 0.019 | 0.00613 | -0.066 | 3.099
-1.5 | 0.079 | 0.00643 | -0.066 | 12.295
-1 | 0.139 | 0.00659 | -0.067 | 21.085
-0.5 | 0.199 | 0.00684 | -0.068 | 29.087
0 | 0.259 | 0.00708 | -0.068 | 36.604
0.5 | 0.319 | 0.00683 | -0.069 | 46.626
1 | 0.378 | 0.00709 | -0.069 | 53.289
1.5 | 0.437 | 0.00739 | -0.07 | 59.174
2 | 0.496 | 0.0079 | -0.071 | 62.809
2.5 | 0.554 | 0.00833 | -0.071 | 66.546
3 | 0.612 | 0.00857 | -0.072 | 71.422
3.5 | 0.668 | 0.00881 | -0.072 | 75.81
4 | 0.723 | 0.00909 | -0.073 | 79.475
4.5 | 0.775 | 0.00936 | -0.074 | 82.801
5 | 0.826 | 0.00966 | -0.074 | 85.496
5.5 | 0.874 | 0.00998 | -0.075 | 87.509
6 | 0.918 | 0.01032 | -0.075 | 88.994
6.5 | 0.957 | 0.01072 | -0.076 | 89.309
7 | 0.991 | 0.01115 | -0.076 | 88.859
7.5 | 1.02 | 0.01058 | -0.077 | 96.372
8 | 1.043 | 0.01098 | -0.077 | 94.925
8.5 | 1.059 | 0.01146 | -0.078 | 92.461
9 | 1.07 | 0.01205 | -0.078 | 88.792
9.5 | 1.074 | 0.01158 | -0.078 | 92.73
10 | 1.071 | 0.01213 | -0.079 | 88.292
10.5 | 1.063 | 0.01188 | -0.079 | 89.453
11 | 1.047 | 0.01367 | -0.079 | 76.641
11.5 | 1.026 | 0.01443 | -0.08 | 71.109
12 | 0.994 | 0.01585 | -0.079 | 62.736
12.5 | 0.931 | 0.02218 | -0.076 | 41.988
13 | 0.79 | 0.07257 | -0.054 | 10.884
13.5 | 0.755 | 0.08229 | -0.051 | 9.18
14 | 0.725 | 0.08913 | -0.049 | 8.13
14.5 | 0.694 | 0.09545 | -0.048 | 7.272

## 124. Re 14M Mach 0.10 (2)
BIGFOIL.COM POLAR EXPORT
rae69ck
RAE 6-9CK |  |  |  | Cl Max: | 1.8392 | at alpha= | 19.5 | deg
XFOIL ncrit=9 |  |  |  | L/D Max: | 126.221 | at alpha= | 9.5 | deg
Re: | 14000000 |  |  | Cd Min: | 0.04463 | at alpha= | -20 | deg
Mach: | 0.1 |  |  | Cl=0 at alpha= | -2 | deg
|  |  |  | @ Cl=0.1, Cd= | 0.003578
|  |  |  | @ Cl=0.4, Cd= | 0.0054136
|  |  |  | @ Cl=0.6, Cd= | 0.0062279
alpha (deg) | Cl | Cd | Cm | Cl/Cd
-20 | -1.6008 | 0.04463 | -0.0598 | -35.8683
-19.5 | -1.5997 | 0.03952 | -0.0609 | -40.4782
-19 | -1.5973 | 0.03491 | -0.0614 | -45.7548
-18.5 | -1.5888 | 0.03102 | -0.0615 | -51.2186
-18 | -1.5751 | 0.02771 | -0.0612 | -56.8423
-17.5 | -1.5578 | 0.02481 | -0.0608 | -62.7892
-17 | -1.5356 | 0.02242 | -0.0601 | -68.4924
-16.5 | -1.5132 | 0.0202 | -0.059 | -74.9109
-16 | -1.4965 | 0.01809 | -0.0566 | -82.7253
-15.5 | -1.4773 | 0.01663 | -0.0535 | -88.8334
-15 | -1.4309 | 0.01528 | -0.0547 | -93.6453
-14.5 | -1.3784 | 0.01423 | -0.056 | -96.8658
-14 | -1.3254 | 0.01317 | -0.0573 | -100.6378
-13.5 | -1.2734 | 0.01214 | -0.0582 | -104.8929
-13 | -1.2247 | 0.01132 | -0.058 | -108.189
-12.5 | -1.1642 | 0.01058 | -0.0601 | -110.0378
-12 | -1.0984 | 0.00993 | -0.0633 | -110.6143
-11 | -0.9828 | 0.00889 | -0.0657 | -110.5512
-10.5 | -0.9332 | 0.0084 | -0.065 | -111.0952
-10 | -0.883 | 0.00796 | -0.0644 | -110.9296
-9.5 | -0.8311 | 0.00762 | -0.064 | -109.0682
-9 | -0.7782 | 0.00732 | -0.0638 | -106.3115
-8.5 | -0.7252 | 0.00696 | -0.0636 | -104.1954
-8 | -0.6709 | 0.00667 | -0.0636 | -100.5847
-7.5 | -0.616 | 0.00641 | -0.0637 | -96.0998
-7 | -0.5609 | 0.00614 | -0.0639 | -91.3518
-6.5 | -0.5054 | 0.00589 | -0.0641 | -85.8065
-6 | -0.4494 | 0.00568 | -0.0643 | -79.1197
-5.5 | -0.3932 | 0.00548 | -0.0647 | -71.7518
-5 | -0.3369 | 0.00526 | -0.065 | -64.0494
-4.5 | -0.2806 | 0.00508 | -0.0653 | -55.2362
-4 | -0.2245 | 0.00489 | -0.0655 | -45.91
-3.5 | -0.1681 | 0.0047 | -0.0659 | -35.766
-3 | -0.112 | 0.0045 | -0.0662 | -24.8889
-2.5 | -0.0559 | 0.00422 | -0.0665 | -13.2464
-2 | 0 | 0.00391 | -0.0668 | 0
-1.5 | 0.0555 | 0.00357 | -0.0671 | 15.5462
-1 | 0.1109 | 0.00358 | -0.0672 | 30.9777
-0.5 | 0.1636 | 0.00389 | -0.0668 | 42.0566
0.5 | 0.2694 | 0.00466 | -0.066 | 57.8112
1 | 0.324 | 0.00496 | -0.0658 | 65.3226
1.5 | 0.3785 | 0.0053 | -0.0656 | 71.4151
2 | 0.4334 | 0.00559 | -0.0655 | 77.5313
2.5 | 0.489 | 0.00583 | -0.0655 | 83.8765
3 | 0.5449 | 0.00603 | -0.0655 | 90.3648
3.5 | 0.6006 | 0.00623 | -0.0655 | 96.4045
4 | 0.6563 | 0.00645 | -0.0655 | 101.7519
4.5 | 0.7116 | 0.00667 | -0.0654 | 106.6867
5 | 0.7666 | 0.00692 | -0.0653 | 110.7803
5.5 | 0.8216 | 0.00715 | -0.0651 | 114.9091
6 | 0.8761 | 0.00742 | -0.0648 | 118.0728
6.5 | 0.9303 | 0.0077 | -0.0645 | 120.8182
7 | 0.9838 | 0.00803 | -0.0641 | 122.5156
7.5 | 1.0375 | 0.00832 | -0.0637 | 124.6995
8 | 1.0903 | 0.00868 | -0.0631 | 125.6106
8.5 | 1.1421 | 0.0091 | -0.0623 | 125.5055
9 | 1.1941 | 0.00948 | -0.0616 | 125.9599
9.5 | 1.2458 | 0.00987 | -0.0608 | 126.2209
10 | 1.2965 | 0.0103 | -0.0599 | 125.8738
10.5 | 1.3457 | 0.01085 | -0.0587 | 124.0276
11 | 1.3941 | 0.01142 | -0.0573 | 122.0753
11.5 | 1.4412 | 0.01206 | -0.0558 | 119.5025
12 | 1.4883 | 0.01265 | -0.0542 | 117.6522
12.5 | 1.5344 | 0.01323 | -0.0525 | 115.9788
13 | 1.579 | 0.01388 | -0.0506 | 113.7608
13.5 | 1.6219 | 0.01456 | -0.0484 | 111.3942
14 | 1.6624 | 0.01528 | -0.0458 | 108.7958
14.5 | 1.6948 | 0.016 | -0.0416 | 105.925
15 | 1.7223 | 0.01682 | -0.0368 | 102.396
15.5 | 1.7446 | 0.01766 | -0.0312 | 98.7882
16 | 1.7667 | 0.01904 | -0.0263 | 92.7889
16.5 | 1.7884 | 0.02046 | -0.0217 | 87.4096
17 | 1.809 | 0.02205 | -0.0173 | 82.0408
17.5 | 1.8182 | 0.0245 | -0.0122 | 74.2122
18 | 1.8297 | 0.02695 | -0.0081 | 67.8924
18.5 | 1.8368 | 0.02993 | -0.0043 | 61.3699
19 | 1.8364 | 0.03382 | -0.0009 | 54.2992
19.5 | 1.8392 | 0.03777 | 0.0014 | 48.6947
20 | 1.8372 | 0.04261 | 0.0028 | 43.1166

## 125. Re 14M Mach 0.25 (1)
BIGFOIL.COM POLAR EXPORT
rae69ck
RAE 6-9CK |  |  |  | Cl Max: | 1.023 | at alpha= | 8 | deg
JavaFoil+Calcfoil stall+Eppler ext transition |  |  |  | L/D Max: | 93.739 | at alpha= | 7 | deg
Re: | 14000000 |  |  | Cd Min: | 0.00565 | at alpha= | -1.5 | deg
Mach: | 0.25 |  |  | Cl=0 at alpha= | -2.1613 | deg
|  |  |  | @ Cl=0.1, Cd= | 0.0059534
|  |  |  | @ Cl=0.4, Cd= | 0.0072489
|  |  |  | @ Cl=0.6, Cd= | 0.0872
alpha (deg) | Cl | Cd | Cm | Cl/Cd
-15.5 | -0.339 | 0.10753 | -0.026 | -3.152
-15 | -0.396 | 0.10214 | -0.026 | -3.88
-14.5 | -0.45 | 0.09539 | -0.027 | -4.713
-14 | -0.499 | 0.08806 | -0.029 | -5.665
-13.5 | -0.544 | 0.08001 | -0.031 | -6.803
-13 | -0.591 | 0.06701 | -0.035 | -8.813
-12.5 | -0.689 | 0.02473 | -0.047 | -27.837
-12 | -0.729 | 0.01874 | -0.049 | -38.871
-11.5 | -0.756 | 0.01499 | -0.051 | -50.425
-11 | -0.77 | 0.01362 | -0.052 | -56.54
-10.5 | -0.775 | 0.01217 | -0.053 | -63.712
-10 | -0.769 | 0.01122 | -0.054 | -68.578
-9.5 | -0.755 | 0.00998 | -0.055 | -75.668
-9 | -0.733 | 0.00933 | -0.056 | -78.613
-8.5 | -0.705 | 0.00867 | -0.058 | -81.386
-8 | -0.666 | 0.00845 | -0.059 | -78.864
-7.5 | -0.621 | 0.00807 | -0.059 | -76.989
-7 | -0.571 | 0.0079 | -0.06 | -72.206
-6.5 | -0.518 | 0.00766 | -0.061 | -67.552
-6 | -0.462 | 0.00734 | -0.062 | -62.989
-5.5 | -0.405 | 0.00709 | -0.062 | -57.068
-5 | -0.346 | 0.00687 | -0.063 | -50.367
-4.5 | -0.286 | 0.00665 | -0.064 | -43.069
-4 | -0.226 | 0.00643 | -0.065 | -35.105
-3.5 | -0.165 | 0.00643 | -0.065 | -25.664
-3 | -0.104 | 0.00613 | -0.066 | -16.887
-2.5 | -0.042 | 0.00587 | -0.067 | -7.169
-2 | 0.02 | 0.00616 | -0.067 | 3.169
-1.5 | 0.081 | 0.00565 | -0.068 | 14.367
-1 | 0.143 | 0.00664 | -0.069 | 21.521
-0.5 | 0.205 | 0.00689 | -0.069 | 29.69
0 | 0.266 | 0.00662 | -0.07 | 40.198
0.5 | 0.327 | 0.00689 | -0.071 | 47.483
1 | 0.388 | 0.00718 | -0.071 | 54.131
1.5 | 0.449 | 0.00753 | -0.072 | 59.687
2 | 0.51 | 0.00804 | -0.073 | 63.417
2.5 | 0.569 | 0.0085 | -0.073 | 67.013
3 | 0.628 | 0.00873 | -0.074 | 71.922
3.5 | 0.685 | 0.009 | -0.074 | 76.151
4 | 0.741 | 0.00929 | -0.075 | 79.702
4.5 | 0.793 | 0.00959 | -0.076 | 82.71
5 | 0.844 | 0.00996 | -0.076 | 84.675
5.5 | 0.89 | 0.01032 | -0.077 | 86.303
6 | 0.933 | 0.01068 | -0.077 | 87.291
6.5 | 0.967 | 0.0112 | -0.078 | 86.35
7 | 0.994 | 0.0106 | -0.078 | 93.739
7.5 | 1.013 | 0.0111 | -0.079 | 91.257
8 | 1.023 | 0.01158 | -0.079 | 88.306
8.5 | 1.023 | 0.01219 | -0.08 | 83.941
9 | 1.013 | 0.01185 | -0.08 | 85.416
9.5 | 0.991 | 0.01167 | -0.08 | 84.922
10 | 0.958 | 0.01358 | -0.081 | 70.549
10.5 | 0.907 | 0.01499 | -0.08 | 60.512
11 | 0.713 | 0.06397 | -0.052 | 11.151
11.5 | 0.66 | 0.07126 | -0.048 | 9.256
12 | 0.604 | 0.07608 | -0.048 | 7.939
12.5 | 0.542 | 0.0822 | -0.046 | 6.598
13 | 0.477 | 0.0872 | -0.046 | 5.472

## 126. Re 14M Mach 0.25 (2)
BIGFOIL.COM POLAR EXPORT
rae69ck
RAE 6-9CK |  |  |  | Cl Max: | 1.6793 | at alpha= | 15 | deg
XFOIL ncrit=9 |  |  |  | L/D Max: | 124.124 | at alpha= | 8.5 | deg
Re: | 14000000 |  |  | Cd Min: | 0.21199 | at alpha= | 20 | deg
Mach: | 0.25 |  |  | Cl=0 at alpha= | -1.9878 | deg
|  |  |  | @ Cl=0.1, Cd= | 0.00355
|  |  |  | @ Cl=0.4, Cd= | 0.0054108
|  |  |  | @ Cl=0.6, Cd= | 0.0062562
alpha (deg) | Cl | Cd | Cm | Cl/Cd
-20 | -1.1203 | 0.13031 | -0.0245 | -8.5972
-19.5 | -1.2132 | 0.10677 | -0.0387 | -11.3627
-19 | -1.2824 | 0.08781 | -0.0502 | -14.6043
-18.5 | -1.3255 | 0.0739 | -0.0583 | -17.9364
-18 | -1.3608 | 0.06212 | -0.0645 | -21.906
-17.5 | -1.3909 | 0.05193 | -0.069 | -26.7841
-17 | -1.4101 | 0.04379 | -0.0717 | -32.2014
-16.5 | -1.4283 | 0.0366 | -0.073 | -39.0246
-16 | -1.4412 | 0.03038 | -0.0731 | -47.4391
-15.5 | -1.4349 | 0.02613 | -0.072 | -54.9139
-15 | -1.4278 | 0.02248 | -0.0697 | -63.5142
-14.5 | -1.4176 | 0.01955 | -0.0662 | -72.5115
-14 | -1.3755 | 0.01708 | -0.0673 | -80.5328
-13.5 | -1.3276 | 0.01517 | -0.0681 | -87.5148
-13 | -1.2767 | 0.01357 | -0.0678 | -94.0825
-12.5 | -1.2242 | 0.01225 | -0.0672 | -99.9347
-12 | -1.1568 | 0.01119 | -0.0692 | -103.378
-11.5 | -1.0842 | 0.01028 | -0.0722 | -105.4669
-11 | -1.0219 | 0.00957 | -0.073 | -106.7816
-10.5 | -0.969 | 0.00904 | -0.0717 | -107.1903
-10 | -0.917 | 0.00853 | -0.0702 | -107.5029
-9.5 | -0.8644 | 0.00803 | -0.0689 | -107.6463
-9 | -0.8097 | 0.00763 | -0.068 | -106.1206
-8.5 | -0.7537 | 0.0073 | -0.0674 | -103.2466
-8 | -0.6976 | 0.00692 | -0.0669 | -100.8092
-7.5 | -0.6403 | 0.00661 | -0.0666 | -96.8684
-7 | -0.5828 | 0.00631 | -0.0665 | -92.3613
-6.5 | -0.5247 | 0.00606 | -0.0665 | -86.5842
-6 | -0.4665 | 0.00581 | -0.0666 | -80.2926
-5.5 | -0.4081 | 0.00557 | -0.0667 | -73.2675
-5 | -0.3496 | 0.00535 | -0.0669 | -65.3458
-4.5 | -0.2912 | 0.00513 | -0.0671 | -56.7641
-4 | -0.2331 | 0.00496 | -0.0673 | -46.996
-3.5 | -0.1748 | 0.00474 | -0.0676 | -36.8776
-3 | -0.1168 | 0.00452 | -0.0679 | -25.8407
-2.5 | -0.0588 | 0.00424 | -0.0682 | -13.8679
-2 | -0.0014 | 0.00391 | -0.0685 | -0.35806
-1.5 | 0.056 | 0.00355 | -0.0688 | 15.7746
-1 | 0.1133 | 0.00355 | -0.069 | 31.9155
-0.5 | 0.1679 | 0.00384 | -0.0685 | 43.724
0 | 0.2205 | 0.00434 | -0.0677 | 50.8065
0.5 | 0.2761 | 0.00466 | -0.0674 | 59.2489
1 | 0.3322 | 0.00498 | -0.0672 | 66.7068
1.5 | 0.3881 | 0.00535 | -0.0669 | 72.5421
2 | 0.4449 | 0.00564 | -0.0667 | 78.883
2.5 | 0.5023 | 0.00587 | -0.0667 | 85.5707
3 | 0.5599 | 0.00611 | -0.0665 | 91.6367
3.5 | 0.6175 | 0.00632 | -0.0664 | 97.7057
4 | 0.6752 | 0.00655 | -0.0662 | 103.084
4.5 | 0.7327 | 0.00679 | -0.0659 | 107.9087
5 | 0.7901 | 0.00703 | -0.0656 | 112.3898
5.5 | 0.8469 | 0.00733 | -0.065 | 115.5389
6 | 0.9041 | 0.00759 | -0.0645 | 119.1173
6.5 | 0.9602 | 0.00796 | -0.0636 | 120.6281
7 | 1.0168 | 0.00827 | -0.0629 | 122.9504
7.5 | 1.0725 | 0.00867 | -0.0618 | 123.7024
8 | 1.1275 | 0.00912 | -0.0605 | 123.6294
8.5 | 1.1829 | 0.00953 | -0.0592 | 124.1238
9 | 1.2376 | 0.01001 | -0.0577 | 123.6364
9.5 | 1.2911 | 0.01057 | -0.0559 | 122.1476
10 | 1.3434 | 0.01122 | -0.0538 | 119.7326
10.5 | 1.3938 | 0.01203 | -0.0512 | 115.8603
11 | 1.4451 | 0.01272 | -0.0487 | 113.6085
11.5 | 1.4944 | 0.01352 | -0.0458 | 110.5325
12 | 1.5414 | 0.01443 | -0.0424 | 106.8191
12.5 | 1.5852 | 0.01549 | -0.0385 | 102.337
13 | 1.6184 | 0.01668 | -0.0327 | 97.0264
13.5 | 1.6432 | 0.01814 | -0.0257 | 90.5843
14 | 1.664 | 0.01994 | -0.0188 | 83.4504
14.5 | 1.6777 | 0.02222 | -0.0117 | 75.5041
15 | 1.6793 | 0.02533 | -0.0043 | 66.2969
17 | 1.6012 | 0.04919 | 0.0116 | 32.5513
17.5 | 1.556 | 0.061 | 0.0078 | 25.5082
18 | 1.5215 | 0.07387 | 0.0008 | 20.597
18.5 | 1.474 | 0.09135 | -0.0112 | 16.1357
19 | 1.4001 | 0.11594 | -0.0289 | 12.0761
19.5 | 1.1914 | 0.16835 | -0.0677 | 7.0769
20 | 1.0611 | 0.21199 | -0.0983 | 5.0054

## 127. Re 14M Mach 0.50 (1)
BIGFOIL.COM POLAR EXPORT
rae69ck
RAE 6-9CK |  |  |  | Cl Max: | 1.192 | at alpha= | 20 | deg
JavaFoil+Calcfoil stall+Eppler ext transition |  |  |  | L/D Max: | 86.441 | at alpha= | 4.5 | deg
Re: | 14000000 |  |  | Cd Min: | 0.00518 | at alpha= | -2 | deg
Mach: | 0.5 |  |  | Cl=0 at alpha= | -2.1594 | deg
|  |  |  | @ Cl=0.1, Cd= | 0.0054187
|  |  |  | @ Cl=0.4, Cd= | 0.00671
|  |  |  | @ Cl=0.6, Cd= | 0.0090055
alpha (deg) | Cl | Cd | Cm | Cl/Cd
-20 | -0.968 | 0.16625 | -0.027 | -5.823
-19.5 | -0.942 | 0.15756 | -0.027 | -5.982
-19 | -0.915 | 0.15327 | -0.027 | -5.967
-18.5 | -0.888 | 0.14396 | -0.028 | -6.17
-18 | -0.863 | 0.13271 | -0.029 | -6.504
-17.5 | -0.841 | 0.11932 | -0.031 | -7.045
-17 | -0.819 | 0.1068 | -0.033 | -7.672
-16.5 | -0.855 | 0.05334 | -0.043 | -16.033
-16 | -0.755 | 0.11285 | -0.03 | -6.687
-15.5 | -0.733 | 0.09983 | -0.033 | -7.342
-15 | -0.775 | 0.04326 | -0.046 | -17.917
-14.5 | -0.764 | 0.03087 | -0.049 | -24.752
-14 | -0.648 | 0.09084 | -0.033 | -7.138
-13.5 | -0.693 | 0.03466 | -0.049 | -19.98
-13 | -0.68 | 0.02445 | -0.052 | -27.808
-12.5 | -0.566 | 0.07922 | -0.033 | -7.147
-12 | -0.613 | 0.02531 | -0.053 | -24.217
-11.5 | -0.594 | 0.01898 | -0.056 | -31.308
-11 | -0.488 | 0.06456 | -0.037 | -7.555
-10.5 | -0.533 | 0.01729 | -0.057 | -30.83
-10 | -0.438 | 0.05378 | -0.042 | -8.144
-9.5 | -0.47 | 0.01607 | -0.059 | -29.24
-9 | -0.446 | 0.01284 | -0.061 | -34.731
-8.5 | -0.412 | 0.01296 | -0.062 | -31.817
-8 | -0.573 | 0.01146 | -0.063 | -49.963
-7.5 | -0.615 | 0.01016 | -0.065 | -60.594
-7 | -0.595 | 0.00931 | -0.066 | -63.874
-6.5 | -0.556 | 0.00863 | -0.068 | -64.475
-6 | -0.506 | 0.00808 | -0.069 | -62.711
-5.5 | -0.447 | 0.00776 | -0.07 | -57.63
-5 | -0.385 | 0.00762 | -0.071 | -50.496
-4.5 | -0.319 | 0.00724 | -0.071 | -44.068
-4 | -0.252 | 0.00691 | -0.072 | -36.439
-3.5 | -0.184 | 0.00631 | -0.073 | -29.186
-3 | -0.116 | 0.00594 | -0.074 | -19.466
-2.5 | -0.047 | 0.00557 | -0.075 | -8.445
-2 | 0.022 | 0.00518 | -0.075 | 4.215
-1.5 | 0.091 | 0.00539 | -0.076 | 16.843
-1 | 0.16 | 0.00561 | -0.077 | 28.474
-0.5 | 0.229 | 0.00583 | -0.078 | 39.203
0 | 0.298 | 0.00617 | -0.078 | 48.231
0.5 | 0.366 | 0.00653 | -0.079 | 55.982
1 | 0.434 | 0.00689 | -0.08 | 62.989
1.5 | 0.502 | 0.00808 | -0.08 | 62.098
2 | 0.569 | 0.00881 | -0.081 | 64.569
2.5 | 0.634 | 0.00922 | -0.082 | 68.751
3 | 0.698 | 0.00959 | -0.082 | 72.808
3.5 | 0.758 | 0.00996 | -0.083 | 76.116
4 | 0.813 | 0.01043 | -0.084 | 77.952
4.5 | 0.86 | 0.00995 | -0.084 | 86.441
5 | 0.895 | 0.0105 | -0.085 | 85.256
5.5 | 0.907 | 0.01114 | -0.086 | 81.359
6 | 0.86 | 0.01194 | -0.086 | 72.084
6.5 | 0.583 | 0.01165 | -0.087 | 50.059
7 | 0.616 | 0.0113 | -0.087 | 54.527
7.5 | 0.648 | 0.01093 | -0.088 | 59.346
8 | 0.563 | 0.04649 | -0.058 | 12.12
8.5 | 0.714 | 0.01375 | -0.089 | 51.934
9 | 0.61 | 0.05618 | -0.052 | 10.863
9.5 | 0.779 | 0.01442 | -0.09 | 54.022
10 | 0.807 | 0.01589 | -0.09 | 50.758
10.5 | 0.693 | 0.06516 | -0.055 | 10.629
11 | 0.873 | 0.01624 | -0.091 | 53.738
11.5 | 0.895 | 0.01834 | -0.09 | 48.811
12 | 0.782 | 0.06992 | -0.062 | 11.191
12.5 | 0.793 | 0.08735 | -0.051 | 9.084
13 | 0.979 | 0.02154 | -0.09 | 45.453
13.5 | 0.883 | 0.06835 | -0.07 | 12.921
14 | 0.878 | 0.09413 | -0.057 | 9.331
14.5 | 1.06 | 0.02571 | -0.09 | 41.213
15 | 0.998 | 0.05951 | -0.078 | 16.774
15.5 | 0.963 | 0.10205 | -0.061 | 9.437
16 | 0.984 | 0.11747 | -0.058 | 8.374
16.5 | 1.01 | 0.12263 | -0.058 | 8.233
17 | 1.034 | 0.13425 | -0.057 | 7.699
17.5 | 1.061 | 0.13998 | -0.059 | 7.581
18 | 1.087 | 0.14811 | -0.059 | 7.34
18.5 | 1.112 | 0.15831 | -0.059 | 7.023
19 | 1.139 | 0.16344 | -0.059 | 6.967
19.5 | 1.166 | 0.16799 | -0.061 | 6.943
20 | 1.192 | 0.18262 | -0.061 | 6.526

## 128. Re 14M Mach 0.50 (2)
BIGFOIL.COM POLAR EXPORT
rae69ck
RAE 6-9CK |  |  |  | Cl Max: | 1.1262 | at alpha= | 7.5 | deg
XFOIL ncrit=9 |  |  |  | L/D Max: | 119.129 | at alpha= | 6 | deg
Re: | 14000000 |  |  | Cd Min: | 0.14153 | at alpha= | -14.5 | deg
Mach: | 0.5 |  |  | Cl=0 at alpha= | -1.9378 | deg
|  |  |  | @ Cl=0.1, Cd= | 0.0034441
|  |  |  | @ Cl=0.4, Cd= | 0.0053431
|  |  |  | @ Cl=0.6, Cd= | 0.0063172
alpha (deg) | Cl | Cd | Cm | Cl/Cd
-14.5 | -0.66 | 0.14153 | -0.0233 | -4.6633
-14 | -0.67 | 0.1297 | -0.0292 | -5.1658
-13.5 | -0.6819 | 0.11838 | -0.0346 | -5.7603
-13 | -0.6942 | 0.1075 | -0.0398 | -6.4577
-12.5 | -0.7101 | 0.09625 | -0.0453 | -7.3777
-12 | -0.7294 | 0.08429 | -0.0514 | -8.6535
-11.5 | -0.7406 | 0.07083 | -0.0601 | -10.456
-11 | -0.7625 | 0.05753 | -0.0709 | -13.254
-10.5 | -0.7866 | 0.04602 | -0.0801 | -17.0926
-10 | -0.811 | 0.03544 | -0.0881 | -22.8837
-9.5 | -0.836 | 0.02679 | -0.0912 | -31.2057
-9 | -0.8121 | 0.01409 | -0.1087 | -57.6366
-8.5 | -0.8358 | 0.01105 | -0.0955 | -75.638
-8 | -0.8097 | 0.00876 | -0.0871 | -92.4315
-7.5 | -0.7496 | 0.00779 | -0.083 | -96.2259
-7 | -0.683 | 0.00719 | -0.0804 | -94.993
-6.5 | -0.6142 | 0.00678 | -0.0787 | -90.59
-6 | -0.5457 | 0.00639 | -0.0773 | -85.3991
-5.5 | -0.4772 | 0.00607 | -0.0764 | -78.6161
-5 | -0.4088 | 0.00578 | -0.0758 | -70.7266
-4.5 | -0.3407 | 0.0055 | -0.0755 | -61.9455
-4 | -0.273 | 0.00524 | -0.0753 | -52.0992
-3.5 | -0.2058 | 0.00497 | -0.0753 | -41.4085
-2.5 | -0.0735 | 0.00435 | -0.0755 | -16.8966
-2 | -0.0081 | 0.0039 | -0.0758 | -2.0769
-1.5 | 0.057 | 0.00347 | -0.0761 | 16.4265
-1 | 0.1235 | 0.00343 | -0.0764 | 36.0058
-0.5 | 0.1868 | 0.00364 | -0.0761 | 51.3187
0 | 0.2434 | 0.00426 | -0.0745 | 57.1362
0.5 | 0.3043 | 0.00471 | -0.0736 | 64.6072
1 | 0.3667 | 0.00513 | -0.073 | 71.4815
1.5 | 0.4292 | 0.00553 | -0.0722 | 77.613
2 | 0.493 | 0.00588 | -0.0714 | 83.8435
2.5 | 0.5585 | 0.00616 | -0.0708 | 90.6656
3 | 0.6245 | 0.00641 | -0.07 | 97.4259
3.5 | 0.6908 | 0.00669 | -0.069 | 103.2586
4 | 0.7575 | 0.00698 | -0.0678 | 108.5244
4.5 | 0.8246 | 0.00729 | -0.0662 | 113.1139
5 | 0.8918 | 0.00765 | -0.0642 | 116.5752
5.5 | 0.9589 | 0.00808 | -0.0617 | 118.6757
6 | 1.0257 | 0.00861 | -0.0584 | 119.1289
6.5 | 1.0868 | 0.0096 | -0.0533 | 113.2083
7 | 1.121 | 0.01282 | -0.0441 | 87.4415
7.5 | 1.1262 | 0.01975 | -0.0336 | 57.0228
8 | 1.1011 | 0.02732 | -0.0215 | 40.3038
8.5 | 1.0599 | 0.03314 | -0.0085 | 31.9825
9 | 1.0191 | 0.0398 | -0.0006 | 25.6055
9.5 | 0.9785 | 0.0479 | 0.0021 | 20.428
10 | 0.9416 | 0.05786 | -0.0007 | 16.2738
10.5 | 0.9107 | 0.07052 | -0.0092 | 12.9141
11 | 0.8978 | 0.08659 | -0.0219 | 10.3684
11.5 | 0.8835 | 0.10078 | -0.0315 | 8.7666
12 | 0.8729 | 0.11389 | -0.04 | 7.6644
12.5 | 0.8661 | 0.12669 | -0.0482 | 6.8364

## 129. Re 16M Mach 0.00 (1)
BIGFOIL.COM POLAR EXPORT
rae69ck
RAE 6-9CK |  |  |  | Cl Max: | 1.084 | at alpha= | 10 | deg
JavaFoil+Calcfoil stall+Eppler ext transition |  |  |  | L/D Max: | 97.636 | at alpha= | 8 | deg
Re: | 16000000 |  |  | Cd Min: | 0.00609 | at alpha= | -2.5 | deg
Mach: | 0 |  |  | Cl=0 at alpha= | -2.1583 | deg
|  |  |  | @ Cl=0.1, Cd= | 0.0066005
|  |  |  | @ Cl=0.4, Cd= | 0.0072283
|  |  |  | @ Cl=0.6, Cd= | 0.0083653
alpha (deg) | Cl | Cd | Cm | Cl/Cd
-17 | -0.617 | 0.1113 | -0.026 | -5.547
-16.5 | -0.639 | 0.10395 | -0.027 | -6.143
-16 | -0.66 | 0.09568 | -0.029 | -6.896
-15.5 | -0.687 | 0.08106 | -0.032 | -8.476
-15 | -0.754 | 0.04061 | -0.04 | -18.566
-14.5 | -0.789 | 0.02838 | -0.042 | -27.807
-14 | -0.81 | 0.02358 | -0.044 | -34.361
-13.5 | -0.829 | 0.01941 | -0.045 | -42.684
-13 | -0.84 | 0.01687 | -0.047 | -49.789
-12.5 | -0.846 | 0.01492 | -0.048 | -56.734
-12 | -0.848 | 0.01334 | -0.049 | -63.534
-11.5 | -0.843 | 0.0122 | -0.05 | -69.09
-11 | -0.833 | 0.01125 | -0.051 | -74.056
-10.5 | -0.817 | 0.01051 | -0.052 | -77.776
-10 | -0.797 | 0.00992 | -0.053 | -80.289
-9.5 | -0.772 | 0.0093 | -0.054 | -83.083
-9 | -0.738 | 0.00915 | -0.055 | -80.636
-8.5 | -0.698 | 0.00878 | -0.056 | -79.588
-8 | -0.655 | 0.00867 | -0.057 | -75.558
-7.5 | -0.608 | 0.00841 | -0.057 | -72.239
-7 | -0.557 | 0.00814 | -0.058 | -68.359
-6.5 | -0.504 | 0.00727 | -0.059 | -69.288
-6 | -0.449 | 0.00706 | -0.06 | -63.553
-5.5 | -0.393 | 0.00688 | -0.06 | -57.071
-5 | -0.336 | 0.00668 | -0.061 | -50.236
-4.5 | -0.278 | 0.00678 | -0.062 | -40.919
-4 | -0.219 | 0.00655 | -0.062 | -33.387
-3.5 | -0.16 | 0.00635 | -0.063 | -25.144
-3 | -0.1 | 0.00619 | -0.064 | -16.196
-2.5 | -0.041 | 0.00609 | -0.065 | -6.693
-2 | 0.019 | 0.00636 | -0.065 | 2.972
-1.5 | 0.079 | 0.00654 | -0.066 | 12.013
-1 | 0.138 | 0.00671 | -0.067 | 20.62
-0.5 | 0.198 | 0.00697 | -0.067 | 28.429
0 | 0.258 | 0.00715 | -0.068 | 36.066
0.5 | 0.317 | 0.00742 | -0.068 | 42.705
1 | 0.376 | 0.00709 | -0.069 | 53.046
1.5 | 0.435 | 0.00743 | -0.07 | 58.569
2 | 0.494 | 0.00785 | -0.07 | 62.921
2.5 | 0.552 | 0.00818 | -0.071 | 67.44
3 | 0.609 | 0.0084 | -0.071 | 72.505
3.5 | 0.665 | 0.00864 | -0.072 | 76.921
4 | 0.719 | 0.00891 | -0.073 | 80.699
4.5 | 0.772 | 0.00912 | -0.073 | 84.597
5 | 0.822 | 0.00944 | -0.074 | 87.106
5.5 | 0.871 | 0.00975 | -0.074 | 89.305
6 | 0.915 | 0.01005 | -0.075 | 91.054
6.5 | 0.955 | 0.01044 | -0.075 | 91.481
7 | 0.99 | 0.01085 | -0.076 | 91.2
7.5 | 1.02 | 0.01132 | -0.076 | 90.061
8 | 1.044 | 0.01069 | -0.077 | 97.636
8.5 | 1.063 | 0.01111 | -0.077 | 95.691
9 | 1.076 | 0.01166 | -0.078 | 92.249
9.5 | 1.083 | 0.01215 | -0.078 | 89.132
10 | 1.084 | 0.01168 | -0.078 | 92.79
10.5 | 1.08 | 0.01142 | -0.079 | 94.557
11 | 1.069 | 0.01124 | -0.079 | 95.171
11.5 | 1.054 | 0.01376 | -0.079 | 76.546
12 | 1.031 | 0.01468 | -0.079 | 70.257
12.5 | 0.999 | 0.01639 | -0.079 | 60.91
13 | 0.927 | 0.02598 | -0.074 | 35.686
13.5 | 0.805 | 0.07224 | -0.056 | 11.149
14 | 0.772 | 0.08263 | -0.053 | 9.345
14.5 | 0.742 | 0.09087 | -0.051 | 8.17
15 | 0.714 | 0.09779 | -0.049 | 7.303

## 130. Re 16M Mach 0.00 (2)
BIGFOIL.COM POLAR EXPORT
rae69ck
RAE 6-9CK |  |  |  | Cl Max: | 1.8917 | at alpha= | 20 | deg
XFOIL ncrit=9 |  |  |  | L/D Max: | 130.042 | at alpha= | 9.5 | deg
Re: | 16000000 |  |  | Cd Min: | 0.03732 | at alpha= | -20 | deg
Mach: | 0 |  |  | Cl=0 at alpha= | -2.0036 | deg
|  |  |  | @ Cl=0.1, Cd= | 0.0038652
|  |  |  | @ Cl=0.4, Cd= | 0.0053373
|  |  |  | @ Cl=0.6, Cd= | 0.0061241
alpha (deg) | Cl | Cd | Cm | Cl/Cd
-20 | -1.6448 | 0.03732 | -0.0581 | -44.0729
-19.5 | -1.6384 | 0.03333 | -0.0585 | -49.1569
-19 | -1.628 | 0.02978 | -0.0585 | -54.6676
-18.5 | -1.6136 | 0.02667 | -0.0583 | -60.5024
-18 | -1.5949 | 0.02403 | -0.0579 | -66.3712
-17.5 | -1.5737 | 0.02167 | -0.0574 | -72.6211
-17 | -1.5496 | 0.01969 | -0.0565 | -78.6998
-16.5 | -1.528 | 0.0179 | -0.0548 | -85.3631
-16 | -1.5156 | 0.01624 | -0.0511 | -93.3251
-15.5 | -1.469 | 0.01512 | -0.0523 | -97.1561
-14 | -1.3127 | 0.01236 | -0.0564 | -106.2055
-13.5 | -1.2667 | 0.01145 | -0.0561 | -110.6288
-13 | -1.2107 | 0.01069 | -0.0576 | -113.2554
-12.5 | -1.1474 | 0.01003 | -0.0606 | -114.3968
-12 | -1.083 | 0.00945 | -0.0637 | -114.6032
-11.5 | -1.0286 | 0.00898 | -0.0644 | -114.5434
-11 | -0.9786 | 0.00858 | -0.064 | -114.0559
-10.5 | -0.9294 | 0.00813 | -0.0634 | -114.3173
-10 | -0.8792 | 0.00772 | -0.063 | -113.886
-9.5 | -0.8273 | 0.0074 | -0.0628 | -111.7973
-9 | -0.7745 | 0.00711 | -0.0627 | -108.9311
-8.5 | -0.7214 | 0.00678 | -0.0627 | -106.4012
-8 | -0.6674 | 0.0065 | -0.0628 | -102.6769
-7.5 | -0.6128 | 0.00626 | -0.063 | -97.8914
-7 | -0.558 | 0.006 | -0.0633 | -93
-6.5 | -0.5027 | 0.00578 | -0.0635 | -86.9723
-6 | -0.447 | 0.00558 | -0.0639 | -80.1075
-5.5 | -0.3912 | 0.00538 | -0.0642 | -72.7138
-5 | -0.3352 | 0.00518 | -0.0645 | -64.7104
-4.5 | -0.2793 | 0.005 | -0.0649 | -55.86
-4 | -0.2234 | 0.00486 | -0.0652 | -45.9671
-3.5 | -0.1673 | 0.00467 | -0.0655 | -35.8244
-3 | -0.1114 | 0.0045 | -0.0658 | -24.7556
-2.5 | -0.0554 | 0.00428 | -0.0662 | -12.9439
-2 | 0.0004 | 0.00403 | -0.0665 | 0.099256
-1.5 | 0.0553 | 0.00373 | -0.0667 | 14.8257
-0.5 | 0.1611 | 0.00405 | -0.0662 | 39.7778
0 | 0.2136 | 0.00442 | -0.0658 | 48.3258
0.5 | 0.268 | 0.00466 | -0.0657 | 57.5107
1 | 0.3227 | 0.00493 | -0.0656 | 65.4564
1.5 | 0.3773 | 0.00523 | -0.0655 | 72.1415
2 | 0.4323 | 0.00549 | -0.0655 | 78.7432
2.5 | 0.4878 | 0.0057 | -0.0655 | 85.5789
3 | 0.5433 | 0.00592 | -0.0656 | 91.7736
3.5 | 0.5988 | 0.00612 | -0.0656 | 97.8431
4 | 0.6542 | 0.00631 | -0.0656 | 103.6767
4.5 | 0.7093 | 0.00653 | -0.0656 | 108.6217
5 | 0.7641 | 0.00675 | -0.0655 | 113.2
5.5 | 0.8186 | 0.007 | -0.0654 | 116.9429
6 | 0.8729 | 0.00724 | -0.0653 | 120.5663
6.5 | 0.9267 | 0.00752 | -0.065 | 123.2314
7 | 0.9801 | 0.00782 | -0.0647 | 125.3325
7.5 | 1.0334 | 0.0081 | -0.0644 | 127.5802
8 | 1.0859 | 0.00843 | -0.0639 | 128.8138
8.5 | 1.1374 | 0.00883 | -0.0633 | 128.8109
9 | 1.1892 | 0.00919 | -0.0627 | 129.4015
9.5 | 1.2406 | 0.00954 | -0.0621 | 130.0419
10 | 1.2911 | 0.00995 | -0.0614 | 129.7588
10.5 | 1.3401 | 0.01046 | -0.0604 | 128.1166
12 | 1.4828 | 0.01208 | -0.0568 | 122.7483
12.5 | 1.5291 | 0.01261 | -0.0554 | 121.2609
13 | 1.574 | 0.01319 | -0.0539 | 119.3328
13.5 | 1.6176 | 0.0138 | -0.0521 | 117.2174
14 | 1.6593 | 0.01444 | -0.05 | 114.91
14.5 | 1.6989 | 0.01511 | -0.0477 | 112.4355
15 | 1.7297 | 0.01579 | -0.0436 | 109.544
15.5 | 1.7561 | 0.01655 | -0.0389 | 106.1088
16 | 1.7769 | 0.01744 | -0.0334 | 101.8865
16.5 | 1.8015 | 0.01855 | -0.0292 | 97.1159
17 | 1.8249 | 0.01978 | -0.025 | 92.2599
17.5 | 1.8371 | 0.02178 | -0.0199 | 84.348
18 | 1.8522 | 0.0237 | -0.0156 | 78.1519
19 | 1.8757 | 0.02844 | -0.0082 | 65.9529
19.5 | 1.8855 | 0.03125 | -0.0052 | 60.336
20 | 1.8917 | 0.03457 | -0.0027 | 54.7209

## 131. Re 16M Mach 0.10 (1)
BIGFOIL.COM POLAR EXPORT
rae69ck
RAE 6-9CK |  |  |  | Cl Max: | 1.074 | at alpha= | 9.5 | deg
JavaFoil+Calcfoil stall+Eppler ext transition |  |  |  | L/D Max: | 96.56 | at alpha= | 8 | deg
Re: | 16000000 |  |  | Cd Min: | 0.00609 | at alpha= | -2.5 | deg
Mach: | 0.1 |  |  | Cl=0 at alpha= | -2.1583 | deg
|  |  |  | @ Cl=0.1, Cd= | 0.006619
|  |  |  | @ Cl=0.4, Cd= | 0.0072268
|  |  |  | @ Cl=0.6, Cd= | 0.0083983
alpha (deg) | Cl | Cd | Cm | Cl/Cd
-17 | -0.573 | 0.11494 | -0.026 | -4.987
-16.5 | -0.597 | 0.10785 | -0.027 | -5.536
-16 | -0.621 | 0.10047 | -0.028 | -6.178
-15.5 | -0.646 | 0.09031 | -0.03 | -7.153
-15 | -0.68 | 0.07188 | -0.034 | -9.461
-14.5 | -0.746 | 0.03638 | -0.041 | -20.503
-14 | -0.78 | 0.02627 | -0.044 | -29.681
-13.5 | -0.804 | 0.02101 | -0.045 | -38.238
-13 | -0.82 | 0.01771 | -0.047 | -46.332
-12.5 | -0.831 | 0.01549 | -0.048 | -53.648
-12 | -0.835 | 0.01387 | -0.049 | -60.218
-11.5 | -0.834 | 0.01249 | -0.05 | -66.803
-11 | -0.826 | 0.0115 | -0.051 | -71.849
-10.5 | -0.813 | 0.01068 | -0.052 | -76.148
-10 | -0.794 | 0.01008 | -0.053 | -78.783
-9.5 | -0.771 | 0.00955 | -0.055 | -80.772
-9 | -0.739 | 0.00909 | -0.055 | -81.272
-8.5 | -0.7 | 0.00884 | -0.056 | -79.17
-8 | -0.657 | 0.00877 | -0.057 | -74.887
-7.5 | -0.61 | 0.00841 | -0.058 | -72.497
-7 | -0.559 | 0.00814 | -0.058 | -68.662
-6.5 | -0.506 | 0.00733 | -0.059 | -68.98
-6 | -0.451 | 0.00705 | -0.06 | -63.975
-5.5 | -0.395 | 0.00688 | -0.061 | -57.364
-5 | -0.337 | 0.00668 | -0.061 | -50.522
-4.5 | -0.279 | 0.00678 | -0.062 | -41.128
-4 | -0.22 | 0.00659 | -0.063 | -33.365
-3.5 | -0.161 | 0.0064 | -0.064 | -25.066
-3 | -0.101 | 0.00617 | -0.064 | -16.329
-2.5 | -0.041 | 0.00609 | -0.065 | -6.729
-2 | 0.019 | 0.00637 | -0.066 | 2.982
-1.5 | 0.079 | 0.00657 | -0.066 | 12.035
-1 | 0.139 | 0.00671 | -0.067 | 20.726
-0.5 | 0.199 | 0.00697 | -0.068 | 28.553
0 | 0.259 | 0.00716 | -0.068 | 36.207
0.5 | 0.319 | 0.00743 | -0.069 | 42.868
1 | 0.378 | 0.0071 | -0.069 | 53.26
1.5 | 0.437 | 0.00744 | -0.07 | 58.766
2 | 0.496 | 0.00786 | -0.071 | 63.111
2.5 | 0.554 | 0.0082 | -0.071 | 67.589
3 | 0.612 | 0.00845 | -0.072 | 72.395
3.5 | 0.668 | 0.00869 | -0.072 | 76.838
4 | 0.723 | 0.00893 | -0.073 | 80.867
4.5 | 0.775 | 0.00918 | -0.074 | 84.409
5 | 0.826 | 0.00948 | -0.074 | 87.116
5.5 | 0.874 | 0.00979 | -0.075 | 89.207
6 | 0.918 | 0.01013 | -0.075 | 90.614
6.5 | 0.957 | 0.01049 | -0.076 | 91.241
7 | 0.991 | 0.01094 | -0.076 | 90.629
7.5 | 1.02 | 0.0114 | -0.077 | 89.486
8 | 1.043 | 0.0108 | -0.077 | 96.56
8.5 | 1.059 | 0.01125 | -0.078 | 94.141
9 | 1.07 | 0.01178 | -0.078 | 90.787
9.5 | 1.074 | 0.01135 | -0.078 | 94.614
10 | 1.071 | 0.01189 | -0.079 | 90.148
10.5 | 1.063 | 0.01163 | -0.079 | 91.357
11 | 1.048 | 0.01335 | -0.079 | 78.518
11.5 | 1.027 | 0.01406 | -0.08 | 73.046
12 | 0.998 | 0.01526 | -0.079 | 65.379
12.5 | 0.948 | 0.01875 | -0.078 | 50.574
13 | 0.794 | 0.06932 | -0.056 | 11.46
13.5 | 0.758 | 0.07972 | -0.052 | 9.513
14 | 0.725 | 0.0881 | -0.05 | 8.234
14.5 | 0.695 | 0.09451 | -0.049 | 7.35

## 132. Re 16M Mach 0.10 (2)
BIGFOIL.COM POLAR EXPORT
rae69ck
RAE 6-9CK |  |  |  | Cl Max: | 1.8669 | at alpha= | 20 | deg
XFOIL ncrit=9 |  |  |  | L/D Max: | 129.564 | at alpha= | 9.5 | deg
Re: | 16000000 |  |  | Cd Min: | 0.0426 | at alpha= | -20 | deg
Mach: | 0.1 |  |  | Cl=0 at alpha= | -2.0018 | deg
|  |  |  | @ Cl=0.1, Cd= | 0.0037118
|  |  |  | @ Cl=0.4, Cd= | 0.005342
|  |  |  | @ Cl=0.6, Cd= | 0.0061232
alpha (deg) | Cl | Cd | Cm | Cl/Cd
-20 | -1.62 | 0.0426 | -0.0603 | -38.0282
-19.5 | -1.6175 | 0.03776 | -0.0612 | -42.8363
-19 | -1.6163 | 0.03317 | -0.0614 | -48.7278
-18.5 | -1.6057 | 0.02953 | -0.0614 | -54.3752
-18 | -1.5916 | 0.02631 | -0.061 | -60.4941
-17.5 | -1.5732 | 0.02354 | -0.0605 | -66.8309
-17 | -1.5504 | 0.02125 | -0.0597 | -72.96
-16.5 | -1.5277 | 0.01917 | -0.0583 | -79.6922
-16 | -1.5127 | 0.01725 | -0.0552 | -87.6928
-15.5 | -1.481 | 0.01584 | -0.0544 | -93.4975
-15 | -1.4308 | 0.01466 | -0.0557 | -97.5989
-14.5 | -1.3781 | 0.01368 | -0.0569 | -100.7383
-13.5 | -1.2768 | 0.01185 | -0.0578 | -107.7468
-13 | -1.2219 | 0.01101 | -0.0589 | -110.9809
-12.5 | -1.1586 | 0.01024 | -0.0617 | -113.1445
-12 | -1.0926 | 0.00961 | -0.0649 | -113.6941
-11.5 | -1.0364 | 0.0091 | -0.0657 | -113.8901
-10.5 | -0.936 | 0.00825 | -0.0645 | -113.4545
-10 | -0.8856 | 0.00781 | -0.064 | -113.3931
-9.5 | -0.8334 | 0.00746 | -0.0636 | -111.7158
-9 | -0.7802 | 0.00716 | -0.0635 | -108.9665
-8.5 | -0.7265 | 0.00684 | -0.0634 | -106.2135
-8 | -0.6722 | 0.00654 | -0.0634 | -102.7829
-7.5 | -0.6171 | 0.0063 | -0.0636 | -97.9524
-7 | -0.5619 | 0.00603 | -0.0637 | -93.1841
-6.5 | -0.5062 | 0.0058 | -0.064 | -87.2759
-6 | -0.4501 | 0.0056 | -0.0643 | -80.375
-5.5 | -0.3938 | 0.0054 | -0.0646 | -72.9259
-5 | -0.3375 | 0.0052 | -0.0649 | -64.9038
-4.5 | -0.2812 | 0.00501 | -0.0652 | -56.1277
-4 | -0.225 | 0.00487 | -0.0655 | -46.2012
-3.5 | -0.1684 | 0.00468 | -0.0658 | -35.9829
-3 | -0.1122 | 0.00451 | -0.0661 | -24.878
-2.5 | -0.0559 | 0.00428 | -0.0665 | -13.0607
-2 | 0.0002 | 0.00402 | -0.0668 | 0.049751
-1.5 | 0.0555 | 0.00372 | -0.0671 | 14.9194
-1 | 0.1095 | 0.00371 | -0.067 | 29.5148
-0.5 | 0.1618 | 0.00404 | -0.0665 | 40.0495
0 | 0.2146 | 0.00442 | -0.066 | 48.552
0.5 | 0.2693 | 0.00466 | -0.066 | 57.7897
1 | 0.3242 | 0.00493 | -0.0659 | 65.7606
1.5 | 0.3791 | 0.00524 | -0.0658 | 72.3473
2 | 0.4344 | 0.00551 | -0.0657 | 78.8385
2.5 | 0.4902 | 0.00571 | -0.0657 | 85.8494
3 | 0.5461 | 0.00593 | -0.0658 | 92.0911
3.5 | 0.6019 | 0.00613 | -0.0658 | 98.1892
4 | 0.6576 | 0.00633 | -0.0658 | 103.8863
4.5 | 0.7132 | 0.00655 | -0.0657 | 108.8855
5 | 0.7684 | 0.00677 | -0.0656 | 113.5007
5.5 | 0.8233 | 0.00703 | -0.0654 | 117.1124
6 | 0.8781 | 0.00727 | -0.0652 | 120.784
6.5 | 0.9322 | 0.00757 | -0.0649 | 123.144
7 | 0.9861 | 0.00786 | -0.0645 | 125.458
7.5 | 1.0399 | 0.00815 | -0.0641 | 127.5951
8 | 1.0926 | 0.00851 | -0.0635 | 128.3901
9 | 1.1972 | 0.00927 | -0.0622 | 129.1478
9.5 | 1.249 | 0.00964 | -0.0614 | 129.5643
10 | 1.2998 | 0.01009 | -0.0605 | 128.8206
10.5 | 1.3489 | 0.01065 | -0.0592 | 126.6573
11 | 1.3976 | 0.01121 | -0.0579 | 124.6744
11.5 | 1.4458 | 0.01176 | -0.0566 | 122.9422
12 | 1.4935 | 0.0123 | -0.0551 | 121.4228
12.5 | 1.5401 | 0.01287 | -0.0535 | 119.6659
13 | 1.5853 | 0.01349 | -0.0516 | 117.5167
13.5 | 1.6288 | 0.01416 | -0.0495 | 115.0282
14 | 1.6701 | 0.01486 | -0.047 | 112.389
14.5 | 1.7059 | 0.01561 | -0.0435 | 109.2825
15 | 1.733 | 0.01642 | -0.0385 | 105.542
15.5 | 1.757 | 0.01745 | -0.0333 | 100.6877
17.5 | 1.8291 | 0.02381 | -0.0133 | 76.8207
18 | 1.8437 | 0.02598 | -0.0092 | 70.9661
18.5 | 1.8551 | 0.02857 | -0.0055 | 64.9317
19 | 1.8613 | 0.03177 | -0.0021 | 58.5867
19.5 | 1.8663 | 0.03535 | 0.0006 | 52.7949
20 | 1.8669 | 0.0397 | 0.0025 | 47.0252

## 133. Re 16M Mach 0.25 (1)
BIGFOIL.COM POLAR EXPORT
rae69ck
RAE 6-9CK |  |  |  | Cl Max: | 1.023 | at alpha= | 8 | deg
JavaFoil+Calcfoil stall+Eppler ext transition |  |  |  | L/D Max: | 95.382 | at alpha= | 7 | deg
Re: | 16000000 |  |  | Cd Min: | 0.0058 | at alpha= | -1.5 | deg
Mach: | 0.25 |  |  | Cl=0 at alpha= | -2.1613 | deg
|  |  |  | @ Cl=0.1, Cd= | 0.0060942
|  |  |  | @ Cl=0.4, Cd= | 0.0072769
|  |  |  | @ Cl=0.6, Cd= | 0.08662
alpha (deg) | Cl | Cd | Cm | Cl/Cd
-15.5 | -0.339 | 0.10652 | -0.026 | -3.184
-15 | -0.397 | 0.10078 | -0.027 | -3.938
-14.5 | -0.45 | 0.09404 | -0.028 | -4.788
-14 | -0.5 | 0.08636 | -0.03 | -5.79
-13.5 | -0.547 | 0.07698 | -0.032 | -7.105
-13 | -0.596 | 0.06218 | -0.037 | -9.59
-12.5 | -0.691 | 0.0237 | -0.047 | -29.154
-12 | -0.731 | 0.01796 | -0.049 | -40.705
-11.5 | -0.757 | 0.01509 | -0.051 | -50.165
-11 | -0.772 | 0.01326 | -0.052 | -58.189
-10.5 | -0.776 | 0.0119 | -0.053 | -65.257
-10 | -0.771 | 0.01094 | -0.054 | -70.454
-9.5 | -0.757 | 0.01024 | -0.055 | -73.907
-9 | -0.736 | 0.00911 | -0.057 | -80.774
-8.5 | -0.706 | 0.00859 | -0.058 | -82.199
-8 | -0.666 | 0.0083 | -0.059 | -80.239
-7.5 | -0.621 | 0.00814 | -0.059 | -76.306
-7 | -0.571 | 0.00778 | -0.06 | -73.372
-6.5 | -0.518 | 0.00753 | -0.061 | -68.738
-6 | -0.462 | 0.00723 | -0.062 | -63.915
-5.5 | -0.405 | 0.00699 | -0.062 | -57.932
-5 | -0.346 | 0.00679 | -0.063 | -50.992
-4.5 | -0.286 | 0.00666 | -0.064 | -42.997
-4 | -0.226 | 0.00639 | -0.065 | -35.365
-3.5 | -0.165 | 0.00649 | -0.065 | -25.391
-3 | -0.104 | 0.00627 | -0.066 | -16.514
-2.5 | -0.042 | 0.00616 | -0.067 | -6.836
-2 | 0.02 | 0.0064 | -0.067 | 3.047
-1.5 | 0.081 | 0.0058 | -0.068 | 14.009
-1 | 0.143 | 0.00676 | -0.069 | 21.141
-0.5 | 0.205 | 0.00706 | -0.069 | 28.988
0 | 0.266 | 0.00722 | -0.07 | 36.864
0.5 | 0.327 | 0.00695 | -0.071 | 47.092
1 | 0.388 | 0.00721 | -0.071 | 53.904
1.5 | 0.449 | 0.00755 | -0.072 | 59.524
2 | 0.51 | 0.00805 | -0.073 | 63.309
2.5 | 0.569 | 0.00835 | -0.073 | 68.17
3 | 0.628 | 0.0086 | -0.074 | 73.063
3.5 | 0.685 | 0.00886 | -0.074 | 77.374
4 | 0.741 | 0.00916 | -0.075 | 80.828
4.5 | 0.793 | 0.00945 | -0.076 | 84.006
5 | 0.844 | 0.00977 | -0.076 | 86.348
5.5 | 0.89 | 0.01012 | -0.077 | 88.011
6 | 0.933 | 0.01052 | -0.077 | 88.681
6.5 | 0.967 | 0.01097 | -0.078 | 88.174
7 | 0.994 | 0.01042 | -0.078 | 95.382
7.5 | 1.013 | 0.01088 | -0.079 | 93.086
8 | 1.023 | 0.01138 | -0.079 | 89.873
8.5 | 1.023 | 0.01191 | -0.08 | 85.866
9 | 1.013 | 0.01161 | -0.08 | 87.188
9.5 | 0.991 | 0.01141 | -0.081 | 86.914
10 | 0.959 | 0.01325 | -0.081 | 72.335
10.5 | 0.91 | 0.01457 | -0.081 | 62.429
11 | 0.723 | 0.05793 | -0.056 | 12.483
11.5 | 0.662 | 0.06893 | -0.05 | 9.609
12 | 0.605 | 0.07478 | -0.049 | 8.091
12.5 | 0.543 | 0.08116 | -0.047 | 6.69
13 | 0.478 | 0.08662 | -0.046 | 5.513

## 134. Re 16M Mach 0.25 (2)
BIGFOIL.COM POLAR EXPORT
rae69ck
RAE 6-9CK |  |  |  | Cl Max: | 1.7052 | at alpha= | 15 | deg
XFOIL ncrit=9 |  |  |  | L/D Max: | 127.422 | at alpha= | 8.5 | deg
Re: | 16000000 |  |  | Cd Min: | 0.20401 | at alpha= | 20 | deg
Mach: | 0.25 |  |  | Cl=0 at alpha= | -1.9904 | deg
|  |  |  | @ Cl=0.1, Cd= | 0.003863
|  |  |  | @ Cl=0.4, Cd= | 0.0053454
|  |  |  | @ Cl=0.6, Cd= | 0.0061407
alpha (deg) | Cl | Cd | Cm | Cl/Cd
-20 | -1.2046 | 0.11636 | -0.0335 | -10.3524
-19.5 | -1.2673 | 0.09828 | -0.0444 | -12.8948
-19 | -1.326 | 0.08157 | -0.0545 | -16.256
-18.5 | -1.3645 | 0.06888 | -0.0615 | -19.8098
-18 | -1.3973 | 0.05788 | -0.067 | -24.1413
-17.5 | -1.4246 | 0.04843 | -0.0708 | -29.4157
-17 | -1.4414 | 0.04084 | -0.0729 | -35.2938
-16.5 | -1.4568 | 0.03413 | -0.0737 | -42.6839
-16 | -1.4657 | 0.0284 | -0.0733 | -51.6092
-15.5 | -1.4573 | 0.02446 | -0.0718 | -59.5789
-15 | -1.4486 | 0.02115 | -0.069 | -68.4917
-14.5 | -1.4248 | 0.01831 | -0.0675 | -77.8154
-14 | -1.3801 | 0.01606 | -0.0686 | -85.934
-13.5 | -1.329 | 0.01441 | -0.069 | -92.2276
-13 | -1.2803 | 0.01322 | -0.0676 | -96.8457
-12.5 | -1.2208 | 0.01187 | -0.0684 | -102.8475
-12 | -1.1499 | 0.01081 | -0.0711 | -106.3737
-11.5 | -1.0808 | 0.00995 | -0.0733 | -108.6231
-11 | -1.0251 | 0.00931 | -0.0726 | -110.1074
-10.5 | -0.9735 | 0.00882 | -0.071 | -110.3741
-10 | -0.9203 | 0.00837 | -0.0697 | -109.9522
-9.5 | -0.867 | 0.00787 | -0.0685 | -110.1652
-9 | -0.812 | 0.00747 | -0.0677 | -108.7015
-8.5 | -0.7555 | 0.00713 | -0.0671 | -105.9607
-8 | -0.6988 | 0.00679 | -0.0667 | -102.9161
-7.5 | -0.6415 | 0.00647 | -0.0665 | -99.1499
-7 | -0.5837 | 0.00619 | -0.0664 | -94.2973
-6.5 | -0.5255 | 0.00595 | -0.0664 | -88.3193
-6 | -0.4673 | 0.0057 | -0.0665 | -81.9825
-5.5 | -0.4088 | 0.00548 | -0.0667 | -74.5985
-5 | -0.3502 | 0.00527 | -0.0669 | -66.4516
-4.5 | -0.2917 | 0.00508 | -0.0671 | -57.4213
-4 | -0.2336 | 0.00491 | -0.0673 | -47.5764
-3.5 | -0.1751 | 0.00472 | -0.0676 | -37.0975
-3 | -0.1171 | 0.00452 | -0.0678 | -25.9071
-2.5 | -0.0589 | 0.00428 | -0.0682 | -13.7617
-2 | -0.0011 | 0.00402 | -0.0685 | -0.27363
-1.5 | 0.0561 | 0.00367 | -0.0688 | 15.2861
0 | 0.2199 | 0.00439 | -0.0676 | 50.0911
0.5 | 0.276 | 0.00466 | -0.0675 | 59.2275
1 | 0.3324 | 0.00495 | -0.0673 | 67.1515
1.5 | 0.3887 | 0.00529 | -0.0671 | 73.4783
2 | 0.4458 | 0.00557 | -0.0669 | 80.0359
2.5 | 0.5035 | 0.00578 | -0.0669 | 87.1107
3 | 0.5612 | 0.006 | -0.0668 | 93.5333
3.5 | 0.6191 | 0.00621 | -0.0667 | 99.694
4 | 0.6768 | 0.00642 | -0.0665 | 105.4206
4.5 | 0.7344 | 0.00667 | -0.0662 | 110.1049
5 | 0.792 | 0.00689 | -0.0659 | 114.9492
5.5 | 0.8491 | 0.00717 | -0.0654 | 118.424
6 | 0.9061 | 0.00745 | -0.0648 | 121.6242
6.5 | 0.9627 | 0.00778 | -0.0641 | 123.7404
7 | 1.0194 | 0.0081 | -0.0633 | 125.8519
7.5 | 1.075 | 0.0085 | -0.0622 | 126.4706
8.5 | 1.1863 | 0.00931 | -0.0598 | 127.4221
9 | 1.2412 | 0.00978 | -0.0583 | 126.9121
9.5 | 1.2946 | 0.01036 | -0.0565 | 124.9614
10 | 1.3472 | 0.01101 | -0.0544 | 122.3615
10.5 | 1.3992 | 0.01168 | -0.052 | 119.7945
11 | 1.4511 | 0.01234 | -0.0496 | 117.5932
11.5 | 1.5012 | 0.0131 | -0.0468 | 114.5954
12 | 1.5493 | 0.01397 | -0.0436 | 110.9019
12.5 | 1.5944 | 0.01497 | -0.0398 | 106.5063
13 | 1.6324 | 0.0161 | -0.0348 | 101.3913
13.5 | 1.6587 | 0.01742 | -0.0278 | 95.2181
14 | 1.6818 | 0.01903 | -0.0209 | 88.3762
14.5 | 1.6988 | 0.02107 | -0.0138 | 80.6265
15 | 1.7052 | 0.02387 | -0.0065 | 71.437
15.5 | 1.694 | 0.02749 | 0.0014 | 61.6224
16 | 1.6848 | 0.032 | 0.0071 | 52.65
16.5 | 1.6613 | 0.03825 | 0.0111 | 43.4327
17 | 1.6363 | 0.04567 | 0.0126 | 35.8288
17.5 | 1.5925 | 0.05654 | 0.0103 | 28.1659
18 | 1.5556 | 0.06883 | 0.0046 | 22.6006
18.5 | 1.511 | 0.08475 | -0.0058 | 17.8289
19 | 1.4422 | 0.10758 | -0.0224 | 13.4058
19.5 | 1.337 | 0.13828 | -0.0444 | 9.6688
20 | 1.0892 | 0.20401 | -0.0931 | 5.339

## 135. Re 16M Mach 0.50 (1)
BIGFOIL.COM POLAR EXPORT
rae69ck
RAE 6-9CK |  |  |  | Cl Max: | 1.192 | at alpha= | 20 | deg
JavaFoil+Calcfoil stall+Eppler ext transition |  |  |  | L/D Max: | 88.008 | at alpha= | 4.5 | deg
Re: | 16000000 |  |  | Cd Min: | 0.00537 | at alpha= | -2 | deg
Mach: | 0.5 |  |  | Cl=0 at alpha= | -2.1594 | deg
|  |  |  | @ Cl=0.1, Cd= | 0.0055361
|  |  |  | @ Cl=0.4, Cd= | 0.00676
|  |  |  | @ Cl=0.6, Cd= | 0.0088665
alpha (deg) | Cl | Cd | Cm | Cl/Cd
-20 | -0.968 | 0.17133 | -0.027 | -5.65
-19.5 | -0.942 | 0.16566 | -0.027 | -5.684
-19 | -0.914 | 0.16111 | -0.027 | -5.671
-18.5 | -0.887 | 0.1509 | -0.028 | -5.88
-18 | -0.862 | 0.13901 | -0.028 | -6.201
-17.5 | -0.836 | 0.13095 | -0.029 | -6.381
-17 | -0.81 | 0.12157 | -0.03 | -6.662
-16.5 | -0.788 | 0.10839 | -0.032 | -7.273
-16 | -0.755 | 0.11116 | -0.03 | -6.795
-15.5 | -0.736 | 0.09597 | -0.034 | -7.673
-15 | -0.782 | 0.0391 | -0.047 | -19.997
-14.5 | -0.767 | 0.02931 | -0.049 | -26.166
-14 | -0.65 | 0.08872 | -0.033 | -7.326
-13.5 | -0.698 | 0.03183 | -0.05 | -21.913
-13 | -0.682 | 0.02344 | -0.052 | -29.09
-12.5 | -0.568 | 0.07764 | -0.034 | -7.309
-12 | -0.616 | 0.02376 | -0.054 | -25.927
-11.5 | -0.596 | 0.01833 | -0.056 | -32.504
-11 | -0.49 | 0.06228 | -0.039 | -7.87
-10.5 | -0.534 | 0.0168 | -0.058 | -31.782
-10 | -0.48 | 0.02612 | -0.055 | -18.371
-9.5 | -0.471 | 0.01538 | -0.059 | -30.648
-9 | -0.447 | 0.0125 | -0.061 | -35.709
-8.5 | -0.413 | 0.01263 | -0.062 | -32.711
-8 | -0.574 | 0.01114 | -0.064 | -51.511
-7.5 | -0.616 | 0.00992 | -0.065 | -62.116
-7 | -0.596 | 0.00911 | -0.066 | -65.414
-6.5 | -0.559 | 0.00834 | -0.068 | -67.042
-6 | -0.507 | 0.00801 | -0.069 | -63.23
-5.5 | -0.448 | 0.00765 | -0.07 | -58.487
-5 | -0.385 | 0.00744 | -0.071 | -51.688
-4.5 | -0.319 | 0.00718 | -0.071 | -44.433
-4 | -0.252 | 0.00688 | -0.072 | -36.601
-3.5 | -0.184 | 0.00633 | -0.073 | -29.097
-3 | -0.116 | 0.00605 | -0.074 | -19.131
-2.5 | -0.047 | 0.00582 | -0.075 | -8.083
-2 | 0.022 | 0.00537 | -0.075 | 4.059
-1.5 | 0.091 | 0.00551 | -0.076 | 16.468
-1 | 0.16 | 0.00571 | -0.077 | 27.997
-0.5 | 0.229 | 0.006 | -0.078 | 38.148
0 | 0.298 | 0.00627 | -0.078 | 47.493
0.5 | 0.366 | 0.00659 | -0.079 | 55.482
1 | 0.434 | 0.00693 | -0.08 | 62.569
1.5 | 0.502 | 0.00745 | -0.08 | 67.302
2 | 0.569 | 0.00869 | -0.081 | 65.404
2.5 | 0.634 | 0.00906 | -0.082 | 69.995
3 | 0.698 | 0.00944 | -0.082 | 73.932
3.5 | 0.758 | 0.00981 | -0.083 | 77.28
4 | 0.813 | 0.01021 | -0.084 | 79.617
4.5 | 0.86 | 0.00978 | -0.084 | 88.008
5 | 0.895 | 0.01029 | -0.085 | 86.963
5.5 | 0.907 | 0.01091 | -0.086 | 83.099
6 | 0.861 | 0.01168 | -0.086 | 73.688
6.5 | 0.583 | 0.0114 | -0.087 | 51.134
7 | 0.616 | 0.01106 | -0.087 | 55.702
7.5 | 0.649 | 0.01148 | -0.088 | 56.511
8 | 0.669 | 0.01469 | -0.087 | 45.53
8.5 | 0.714 | 0.01343 | -0.089 | 53.197
9 | 0.613 | 0.05442 | -0.055 | 11.262
9.5 | 0.779 | 0.01408 | -0.09 | 55.358
10 | 0.808 | 0.01544 | -0.09 | 52.355
10.5 | 0.695 | 0.06337 | -0.057 | 10.971
11 | 0.874 | 0.01581 | -0.091 | 55.245
11.5 | 0.898 | 0.01766 | -0.09 | 50.852
12 | 0.794 | 0.0628 | -0.067 | 12.648
12.5 | 0.794 | 0.08657 | -0.052 | 9.173
13 | 0.984 | 0.02039 | -0.091 | 48.253
13.5 | 0.932 | 0.04469 | -0.08 | 20.854
14 | 0.881 | 0.09184 | -0.058 | 9.587
14.5 | 0.923 | 0.08464 | -0.066 | 10.905
15 | 0.935 | 0.10051 | -0.06 | 9.306
15.5 | 0.956 | 0.114 | -0.056 | 8.382
16 | 0.981 | 0.12558 | -0.056 | 7.812
16.5 | 1.008 | 0.12916 | -0.057 | 7.805
17 | 1.033 | 0.14112 | -0.057 | 7.317
17.5 | 1.06 | 0.14749 | -0.058 | 7.187
18 | 1.087 | 0.15521 | -0.059 | 7.001
18.5 | 1.112 | 0.16464 | -0.059 | 6.752
19 | 1.138 | 0.17035 | -0.059 | 6.682
19.5 | 1.166 | 0.17461 | -0.061 | 6.677
20 | 1.192 | 0.18864 | -0.061 | 6.317

## 136. Re 16M Mach 0.50 (2)
BIGFOIL.COM POLAR EXPORT
rae69ck
RAE 6-9CK |  |  |  | Cl Max: | 1.1308 | at alpha= | 7.5 | deg
XFOIL ncrit=9 |  |  |  | L/D Max: | 122.765 | at alpha= | 6 | deg
Re: | 16000000 |  |  | Cd Min: | 0.12505 | at alpha= | 12.5 | deg
Mach: | 0.5 |  |  | Cl=0 at alpha= | -99 | deg
|  |  |  | @ Cl=0.1, Cd= | 0.00433
|  |  |  | @ Cl=0.4, Cd= | 0.0052834
|  |  |  | @ Cl=0.6, Cd= | 0.0061918
alpha (deg) | Cl | Cd | Cm | Cl/Cd
0 | 0.2419 | 0.00433 | -0.0743 | 55.8661
0.5 | 0.304 | 0.00471 | -0.0736 | 64.5435
1 | 0.3672 | 0.00508 | -0.0731 | 72.2835
1.5 | 0.4301 | 0.00547 | -0.0724 | 78.6289
2 | 0.4944 | 0.00579 | -0.0717 | 85.3886
2.5 | 0.5604 | 0.00603 | -0.0712 | 92.9353
3 | 0.6265 | 0.0063 | -0.0704 | 99.4444
3.5 | 0.6931 | 0.00656 | -0.0695 | 105.6555
4 | 0.76 | 0.00685 | -0.0682 | 110.9489
4.5 | 0.8272 | 0.00715 | -0.0667 | 115.6923
5 | 0.895 | 0.00748 | -0.0647 | 119.6524
5.5 | 0.9623 | 0.00791 | -0.0622 | 121.6561
6 | 1.03 | 0.00839 | -0.0591 | 122.7652
6.5 | 1.0924 | 0.00932 | -0.0542 | 117.2103
7 | 1.1276 | 0.01241 | -0.045 | 90.8622
7.5 | 1.1308 | 0.01948 | -0.0341 | 58.0493
8 | 1.1076 | 0.02705 | -0.0222 | 40.9464
8.5 | 1.0667 | 0.03269 | -0.009 | 32.6308
9 | 1.0262 | 0.03922 | -0.0007 | 26.1652
9.5 | 0.9857 | 0.04716 | 0.0023 | 20.9012
10 | 0.9487 | 0.05694 | 0 | 16.6614
10.5 | 0.9174 | 0.06929 | -0.0081 | 13.24
11 | 0.9039 | 0.08509 | -0.0206 | 10.6229
11.5 | 0.8904 | 0.0994 | -0.0304 | 8.9577
12 | 0.8803 | 0.11239 | -0.0388 | 7.8325
12.5 | 0.8738 | 0.12505 | -0.0469 | 6.9876

## 137. Re 18M Mach 0.00 (1)
BIGFOIL.COM POLAR EXPORT
rae69ck
RAE 6-9CK |  |  |  | Cl Max: | 1.084 | at alpha= | 10 | deg
JavaFoil+Calcfoil stall+Eppler ext transition |  |  |  | L/D Max: | 99.364 | at alpha= | 8 | deg
Re: | 18000000 |  |  | Cd Min: | 0.0063 | at alpha= | -2.5 | deg
Mach: | 0 |  |  | Cl=0 at alpha= | -2.1583 | deg
|  |  |  | @ Cl=0.1, Cd= | 0.0067205
|  |  |  | @ Cl=0.4, Cd= | 0.0078809
|  |  |  | @ Cl=0.6, Cd= | 0.0082637
alpha (deg) | Cl | Cd | Cm | Cl/Cd
-17 | -0.618 | 0.10991 | -0.027 | -5.626
-16.5 | -0.641 | 0.10093 | -0.028 | -6.348
-16 | -0.663 | 0.09158 | -0.03 | -7.244
-15.5 | -0.715 | 0.05813 | -0.037 | -12.291
-15 | -0.76 | 0.03697 | -0.04 | -20.56
-14.5 | -0.791 | 0.02754 | -0.043 | -28.715
-14 | -0.813 | 0.02244 | -0.044 | -36.233
-13.5 | -0.831 | 0.01871 | -0.045 | -44.382
-13 | -0.842 | 0.01626 | -0.047 | -51.77
-12.5 | -0.848 | 0.0145 | -0.048 | -58.495
-12 | -0.849 | 0.01305 | -0.049 | -65.039
-11.5 | -0.844 | 0.01193 | -0.05 | -70.781
-11 | -0.834 | 0.01102 | -0.051 | -75.682
-10.5 | -0.819 | 0.01031 | -0.052 | -79.436
-10 | -0.799 | 0.00974 | -0.053 | -82.027
-9.5 | -0.773 | 0.00926 | -0.054 | -83.505
-9 | -0.738 | 0.00899 | -0.055 | -82.095
-8.5 | -0.699 | 0.00881 | -0.056 | -79.279
-8 | -0.655 | 0.00854 | -0.057 | -76.656
-7.5 | -0.608 | 0.00829 | -0.057 | -73.295
-7 | -0.557 | 0.00804 | -0.058 | -69.264
-6.5 | -0.504 | 0.00779 | -0.059 | -64.684
-6 | -0.449 | 0.00699 | -0.06 | -64.253
-5.5 | -0.393 | 0.00681 | -0.06 | -57.715
-5 | -0.336 | 0.00662 | -0.061 | -50.699
-4.5 | -0.278 | 0.00675 | -0.062 | -41.097
-4 | -0.219 | 0.00654 | -0.062 | -33.456
-3.5 | -0.16 | 0.00645 | -0.063 | -24.748
-3 | -0.1 | 0.00634 | -0.064 | -15.829
-2.5 | -0.041 | 0.0063 | -0.065 | -6.469
-2 | 0.019 | 0.00705 | -0.065 | 2.681
-1.5 | 0.079 | 0.00666 | -0.066 | 11.81
-1 | 0.138 | 0.00683 | -0.067 | 20.265
-0.5 | 0.198 | 0.00702 | -0.067 | 28.218
0 | 0.258 | 0.0072 | -0.068 | 35.806
0.5 | 0.317 | 0.00744 | -0.068 | 42.63
1 | 0.376 | 0.00771 | -0.069 | 48.818
1.5 | 0.435 | 0.00813 | -0.07 | 53.537
2 | 0.494 | 0.00782 | -0.07 | 63.151
2.5 | 0.552 | 0.00807 | -0.071 | 68.328
3 | 0.609 | 0.0083 | -0.071 | 73.333
3.5 | 0.665 | 0.00854 | -0.072 | 77.869
4 | 0.719 | 0.00878 | -0.073 | 81.935
4.5 | 0.772 | 0.00901 | -0.073 | 85.715
5 | 0.822 | 0.00928 | -0.074 | 88.628
5.5 | 0.871 | 0.00958 | -0.074 | 90.829
6 | 0.915 | 0.00992 | -0.075 | 92.319
6.5 | 0.955 | 0.01029 | -0.075 | 92.833
7 | 0.99 | 0.01066 | -0.076 | 92.891
7.5 | 1.02 | 0.0111 | -0.076 | 91.841
8 | 1.044 | 0.01051 | -0.077 | 99.364
8.5 | 1.063 | 0.01094 | -0.077 | 97.16
9 | 1.076 | 0.01144 | -0.078 | 94.068
9.5 | 1.083 | 0.01191 | -0.078 | 90.931
10 | 1.084 | 0.01147 | -0.078 | 94.514
10.5 | 1.08 | 0.01209 | -0.079 | 89.347
11 | 1.07 | 0.01179 | -0.079 | 90.781
11.5 | 1.054 | 0.01348 | -0.079 | 78.191
12 | 1.033 | 0.01433 | -0.08 | 72.076
12.5 | 1.001 | 0.01592 | -0.079 | 62.893
13 | 0.94 | 0.02262 | -0.076 | 41.562
13.5 | 0.816 | 0.06501 | -0.06 | 12.558
14 | 0.774 | 0.08096 | -0.054 | 9.561
14.5 | 0.744 | 0.08907 | -0.052 | 8.354
15 | 0.716 | 0.09587 | -0.05 | 7.465

## 138. Re 18M Mach 0.00 (2)
BIGFOIL.COM POLAR EXPORT
rae69ck
RAE 6-9CK |  |  |  | Cl Max: | 1.9116 | at alpha= | 20 | deg
XFOIL ncrit=9 |  |  |  | L/D Max: | 132.821 | at alpha= | 9.5 | deg
Re: | 18000000 |  |  | Cd Min: | 0.03571 | at alpha= | -20 | deg
Mach: | 0 |  |  | Cl=0 at alpha= | -2.0009 | deg
|  |  |  | @ Cl=0.1, Cd= | 0.0038759
|  |  |  | @ Cl=0.4, Cd= | 0.0052846
|  |  |  | @ Cl=0.6, Cd= | 0.0060303
alpha (deg) | Cl | Cd | Cm | Cl/Cd
-20 | -1.6616 | 0.03571 | -0.0582 | -46.5304
-19.5 | -1.6535 | 0.03192 | -0.0584 | -51.8014
-19 | -1.6428 | 0.02847 | -0.0584 | -57.7028
-18.5 | -1.627 | 0.02553 | -0.0581 | -63.7289
-18 | -1.6075 | 0.02298 | -0.0576 | -69.9521
-17.5 | -1.5855 | 0.02074 | -0.057 | -76.4465
-17 | -1.5613 | 0.01884 | -0.056 | -82.8715
-16.5 | -1.5422 | 0.01715 | -0.0536 | -89.9242
-16 | -1.5182 | 0.01563 | -0.0518 | -97.1337
-15.5 | -1.4687 | 0.0146 | -0.0531 | -100.5959
-15 | -1.4178 | 0.01365 | -0.0544 | -103.8681
-14.5 | -1.3652 | 0.01281 | -0.0557 | -106.573
-13.5 | -1.2657 | 0.0112 | -0.0566 | -113.0089
-13 | -1.2063 | 0.01043 | -0.0589 | -115.6568
-12.5 | -1.1417 | 0.00975 | -0.0622 | -117.0974
-12 | -1.0822 | 0.00921 | -0.0642 | -117.5027
-10.5 | -0.932 | 0.00801 | -0.063 | -116.3546
-10 | -0.8816 | 0.0076 | -0.0626 | -116
-9.5 | -0.8294 | 0.00727 | -0.0625 | -114.0853
-9 | -0.7763 | 0.00699 | -0.0625 | -111.0587
-8.5 | -0.7228 | 0.00669 | -0.0625 | -108.0419
-7.5 | -0.6139 | 0.00617 | -0.0629 | -99.4976
-7 | -0.5589 | 0.00591 | -0.0631 | -94.5685
-6.5 | -0.5033 | 0.0057 | -0.0635 | -88.2982
-6 | -0.4475 | 0.0055 | -0.0638 | -81.3636
-5.5 | -0.3917 | 0.00531 | -0.0641 | -73.7665
-5 | -0.3358 | 0.00514 | -0.0645 | -65.3307
-4.5 | -0.2798 | 0.00497 | -0.0648 | -56.2978
-4 | -0.2239 | 0.00482 | -0.0651 | -46.4523
-3.5 | -0.1677 | 0.00465 | -0.0655 | -36.0645
-3 | -0.1117 | 0.00449 | -0.0658 | -24.8775
-2.5 | -0.0557 | 0.00431 | -0.0661 | -12.9234
-2 | 0.0001 | 0.00409 | -0.0664 | 0.02445
-1.5 | 0.0549 | 0.00391 | -0.0666 | 14.0409
-1 | 0.1078 | 0.00387 | -0.0664 | 27.8553
-0.5 | 0.16 | 0.00416 | -0.066 | 38.4615
0 | 0.2134 | 0.00445 | -0.0657 | 47.9551
0.5 | 0.2681 | 0.00468 | -0.0657 | 57.2863
1 | 0.323 | 0.00492 | -0.0657 | 65.6504
1.5 | 0.3778 | 0.00518 | -0.0656 | 72.9344
2 | 0.433 | 0.00544 | -0.0656 | 79.5956
2.5 | 0.4887 | 0.00563 | -0.0657 | 86.8028
3 | 0.5443 | 0.00583 | -0.0658 | 93.3619
3.5 | 0.5999 | 0.00603 | -0.0658 | 99.4859
4 | 0.6554 | 0.00621 | -0.0659 | 105.5395
4.5 | 0.7106 | 0.00642 | -0.0659 | 110.6854
5 | 0.7656 | 0.00664 | -0.0658 | 115.3012
5.5 | 0.8201 | 0.00688 | -0.0657 | 119.2006
6 | 0.8746 | 0.00712 | -0.0656 | 122.8371
6.5 | 0.9283 | 0.0074 | -0.0653 | 125.4459
7 | 0.982 | 0.00768 | -0.0651 | 127.8646
7.5 | 1.0354 | 0.00795 | -0.0648 | 130.239
8 | 1.0878 | 0.0083 | -0.0643 | 131.0602
9.5 | 1.2432 | 0.00936 | -0.0626 | 132.8205
10 | 1.2937 | 0.00977 | -0.0619 | 132.4156
10.5 | 1.3427 | 0.01028 | -0.0609 | 130.6128
11 | 1.3911 | 0.01081 | -0.0598 | 128.6864
12 | 1.4869 | 0.0118 | -0.0575 | 126.0085
12.5 | 1.5335 | 0.01232 | -0.0562 | 124.4724
13 | 1.5789 | 0.01288 | -0.0547 | 122.5854
13.5 | 1.6229 | 0.01347 | -0.053 | 120.4826
14 | 1.6652 | 0.0141 | -0.051 | 118.0993
14.5 | 1.7055 | 0.01477 | -0.0487 | 115.4705
15 | 1.7393 | 0.01546 | -0.0453 | 112.5032
15.5 | 1.765 | 0.01626 | -0.0403 | 108.5486
16 | 1.7844 | 0.01712 | -0.0346 | 104.229
16.5 | 1.809 | 0.01819 | -0.0302 | 99.4502
17 | 1.8331 | 0.01936 | -0.0261 | 94.6849
17.5 | 1.846 | 0.02126 | -0.0209 | 86.8297
18 | 1.8646 | 0.02292 | -0.0169 | 81.3525
18.5 | 1.8807 | 0.02484 | -0.0131 | 75.7126
19 | 1.893 | 0.02718 | -0.0095 | 69.6468
19.5 | 1.9039 | 0.02979 | -0.0063 | 63.9107
20 | 1.9116 | 0.03287 | -0.0036 | 58.1564

## 139. Re 18M Mach 0.10 (1)
BIGFOIL.COM POLAR EXPORT
rae69ck
RAE 6-9CK |  |  |  | Cl Max: | 1.074 | at alpha= | 9.5 | deg
JavaFoil+Calcfoil stall+Eppler ext transition |  |  |  | L/D Max: | 98.385 | at alpha= | 8 | deg
Re: | 18000000 |  |  | Cd Min: | 0.00632 | at alpha= | -2.5 | deg
Mach: | 0.1 |  |  | Cl=0 at alpha= | -2.1583 | deg
|  |  |  | @ Cl=0.1, Cd= | 0.0067165
|  |  |  | @ Cl=0.4, Cd= | 0.0075103
|  |  |  | @ Cl=0.6, Cd= | 0.0082766
alpha (deg) | Cl | Cd | Cm | Cl/Cd
-17 | -0.574 | 0.11295 | -0.026 | -5.085
-16.5 | -0.599 | 0.1055 | -0.027 | -5.674
-16 | -0.623 | 0.09762 | -0.029 | -6.379
-15.5 | -0.652 | 0.08421 | -0.032 | -7.738
-15 | -0.708 | 0.05049 | -0.038 | -14.025
-14.5 | -0.752 | 0.03296 | -0.042 | -22.82
-14 | -0.783 | 0.02473 | -0.044 | -31.667
-13.5 | -0.805 | 0.02043 | -0.045 | -39.404
-13 | -0.822 | 0.01731 | -0.047 | -47.445
-12.5 | -0.832 | 0.01515 | -0.048 | -54.943
-12 | -0.837 | 0.01346 | -0.049 | -62.182
-11.5 | -0.835 | 0.0122 | -0.05 | -68.47
-11 | -0.828 | 0.01122 | -0.051 | -73.794
-10.5 | -0.815 | 0.01047 | -0.052 | -77.808
-10 | -0.796 | 0.00987 | -0.053 | -80.636
-9.5 | -0.772 | 0.00924 | -0.055 | -83.566
-9 | -0.739 | 0.00909 | -0.055 | -81.252
-8.5 | -0.7 | 0.00872 | -0.056 | -80.328
-8 | -0.657 | 0.00865 | -0.057 | -75.977
-7.5 | -0.61 | 0.00829 | -0.058 | -73.554
-7 | -0.559 | 0.00803 | -0.058 | -69.568
-6.5 | -0.506 | 0.00785 | -0.059 | -64.41
-6 | -0.451 | 0.00704 | -0.06 | -64.016
-5.5 | -0.395 | 0.00679 | -0.061 | -58.137
-5 | -0.337 | 0.00662 | -0.061 | -50.943
-4.5 | -0.279 | 0.00675 | -0.062 | -41.331
-4 | -0.22 | 0.00659 | -0.063 | -33.369
-3.5 | -0.161 | 0.00644 | -0.064 | -24.941
-3 | -0.101 | 0.00638 | -0.064 | -15.813
-2.5 | -0.041 | 0.00632 | -0.065 | -6.484
-2 | 0.019 | 0.00706 | -0.066 | 2.689
-1.5 | 0.079 | 0.00665 | -0.066 | 11.879
-1 | 0.139 | 0.00684 | -0.067 | 20.321
-0.5 | 0.199 | 0.00704 | -0.068 | 28.265
0 | 0.259 | 0.00721 | -0.068 | 35.953
0.5 | 0.319 | 0.00744 | -0.069 | 42.796
1 | 0.378 | 0.00713 | -0.069 | 53.034
1.5 | 0.437 | 0.00815 | -0.07 | 53.698
2 | 0.496 | 0.00786 | -0.071 | 63.156
2.5 | 0.554 | 0.00811 | -0.071 | 68.32
3 | 0.612 | 0.00832 | -0.072 | 73.528
3.5 | 0.668 | 0.00856 | -0.072 | 78.044
4 | 0.723 | 0.0088 | -0.073 | 82.107
4.5 | 0.775 | 0.00904 | -0.074 | 85.766
5 | 0.826 | 0.00932 | -0.074 | 88.594
5.5 | 0.874 | 0.00967 | -0.075 | 90.397
6 | 0.918 | 0.00996 | -0.075 | 92.206
6.5 | 0.957 | 0.01036 | -0.076 | 92.39
7 | 0.991 | 0.01077 | -0.076 | 92.049
7.5 | 1.02 | 0.01117 | -0.077 | 91.282
8 | 1.043 | 0.0106 | -0.077 | 98.385
8.5 | 1.059 | 0.01104 | -0.078 | 95.936
9 | 1.07 | 0.01155 | -0.078 | 92.616
9.5 | 1.074 | 0.01211 | -0.078 | 88.691
10 | 1.072 | 0.01165 | -0.079 | 92.009
10.5 | 1.063 | 0.01137 | -0.079 | 93.509
11 | 1.049 | 0.01122 | -0.08 | 93.45
11.5 | 1.028 | 0.01381 | -0.08 | 74.412
12 | 0.999 | 0.01495 | -0.08 | 66.815
12.5 | 0.957 | 0.01727 | -0.079 | 55.414
13 | 0.807 | 0.06118 | -0.06 | 13.195
13.5 | 0.76 | 0.07823 | -0.053 | 9.716
14 | 0.727 | 0.08608 | -0.051 | 8.451
14.5 | 0.696 | 0.09267 | -0.05 | 7.513

## 140. Re 18M Mach 0.10 (2)
BIGFOIL.COM POLAR EXPORT
rae69ck
RAE 6-9CK |  |  |  | Cl Max: | 1.8901 | at alpha= | 20 | deg
XFOIL ncrit=9 |  |  |  | L/D Max: | 132.315 | at alpha= | 9.5 | deg
Re: | 18000000 |  |  | Cd Min: | 0.04138 | at alpha= | -20 | deg
Mach: | 0.1 |  |  | Cl=0 at alpha= | -2 | deg
|  |  |  | @ Cl=0.1, Cd= | 0.0038746
|  |  |  | @ Cl=0.4, Cd= | 0.0052756
|  |  |  | @ Cl=0.6, Cd= | 0.0060289
alpha (deg) | Cl | Cd | Cm | Cl/Cd
-20 | -1.6321 | 0.04138 | -0.0605 | -39.4418
-19.5 | -1.629 | 0.03668 | -0.0612 | -44.4111
-19 | -1.6307 | 0.03186 | -0.0615 | -51.1833
-18.5 | -1.6184 | 0.02841 | -0.0613 | -56.9659
-18 | -1.6049 | 0.02519 | -0.0608 | -63.7118
-17.5 | -1.5857 | 0.02253 | -0.0602 | -70.3817
-17 | -1.5626 | 0.02032 | -0.0593 | -76.8996
-16.5 | -1.5406 | 0.01835 | -0.0576 | -83.9564
-16 | -1.5251 | 0.01657 | -0.0544 | -92.0398
-15.5 | -1.4821 | 0.01526 | -0.0552 | -97.1232
-15 | -1.4306 | 0.01416 | -0.0564 | -101.0311
-14.5 | -1.3778 | 0.01323 | -0.0576 | -104.1421
-14 | -1.3241 | 0.01239 | -0.0586 | -106.8684
-13.5 | -1.2769 | 0.0116 | -0.0581 | -110.0776
-13 | -1.2178 | 0.01076 | -0.0601 | -113.1784
-12.5 | -1.1526 | 0.00995 | -0.0633 | -115.8392
-12 | -1.0909 | 0.00936 | -0.0655 | -116.5491
-11.5 | -1.0388 | 0.00889 | -0.0654 | -116.8504
-11 | -0.9892 | 0.0085 | -0.0647 | -116.3765
-10.5 | -0.9387 | 0.00812 | -0.0641 | -115.6034
-10 | -0.8879 | 0.0077 | -0.0635 | -115.3117
-9.5 | -0.8356 | 0.00733 | -0.0633 | -113.9973
-9 | -0.782 | 0.00703 | -0.0632 | -111.2376
-8.5 | -0.7279 | 0.00674 | -0.0632 | -107.997
-8 | -0.6736 | 0.00644 | -0.0632 | -104.5963
-7.5 | -0.6182 | 0.0062 | -0.0634 | -99.7097
-7 | -0.5629 | 0.00594 | -0.0636 | -94.7643
-6.5 | -0.5068 | 0.00573 | -0.0639 | -88.4468
-6 | -0.4506 | 0.00551 | -0.0642 | -81.7786
-5.5 | -0.3944 | 0.00532 | -0.0645 | -74.1353
-5 | -0.3381 | 0.00515 | -0.0648 | -65.6505
-4.5 | -0.2817 | 0.00498 | -0.0651 | -56.5663
-4 | -0.2255 | 0.00483 | -0.0654 | -46.6874
-3.5 | -0.1689 | 0.00465 | -0.0658 | -36.3226
-3 | -0.1125 | 0.0045 | -0.0661 | -25
-2.5 | -0.0562 | 0.00431 | -0.0664 | -13.0394
-2 | 0 | 0.00408 | -0.0667 | 0
-1.5 | 0.0551 | 0.0039 | -0.0669 | 14.1282
-1 | 0.1082 | 0.00387 | -0.0667 | 27.9587
-0.5 | 0.1607 | 0.00415 | -0.0663 | 38.7229
0 | 0.2143 | 0.00444 | -0.066 | 48.2658
0.5 | 0.2693 | 0.00468 | -0.066 | 57.5427
1 | 0.3245 | 0.00492 | -0.0659 | 65.9553
1.5 | 0.3796 | 0.00518 | -0.0659 | 73.2819
2 | 0.4351 | 0.00544 | -0.0659 | 79.9816
2.5 | 0.4911 | 0.00564 | -0.0659 | 87.0745
3 | 0.5471 | 0.00584 | -0.066 | 93.6815
3.5 | 0.6031 | 0.00604 | -0.066 | 99.851
4 | 0.6589 | 0.00623 | -0.066 | 105.7624
4.5 | 0.7145 | 0.00644 | -0.066 | 110.9472
5 | 0.7699 | 0.00666 | -0.0659 | 115.6006
5.5 | 0.8248 | 0.00691 | -0.0657 | 119.3632
6 | 0.8797 | 0.00715 | -0.0655 | 123.035
6.5 | 0.9339 | 0.00744 | -0.0652 | 125.5242
7 | 0.9881 | 0.00772 | -0.0649 | 127.9922
7.5 | 1.0418 | 0.00801 | -0.0645 | 130.0624
8 | 1.0946 | 0.00837 | -0.0639 | 130.7766
8.5 | 1.1473 | 0.00873 | -0.0633 | 131.4204
9 | 1.1998 | 0.00908 | -0.0626 | 132.1366
9.5 | 1.2517 | 0.00946 | -0.0619 | 132.315
10 | 1.3023 | 0.00992 | -0.0609 | 131.2802
10.5 | 1.3517 | 0.01047 | -0.0597 | 129.1022
11 | 1.401 | 0.01098 | -0.0585 | 127.5956
11.5 | 1.4498 | 0.01149 | -0.0572 | 126.1793
12 | 1.4978 | 0.01202 | -0.0558 | 124.609
12.5 | 1.5448 | 0.01257 | -0.0543 | 122.8958
13 | 1.5904 | 0.01318 | -0.0525 | 120.6677
13.5 | 1.6344 | 0.01382 | -0.0504 | 118.2634
14 | 1.6764 | 0.01453 | -0.048 | 115.3751
14.5 | 1.7147 | 0.01531 | -0.0451 | 111.9987
15 | 1.7412 | 0.01613 | -0.0398 | 107.9479
15.5 | 1.7649 | 0.0172 | -0.0345 | 102.6105
16.5 | 1.805 | 0.01963 | -0.0237 | 91.9511
17.5 | 1.8445 | 0.02286 | -0.0148 | 80.6868
18 | 1.8603 | 0.02488 | -0.0106 | 74.7709
18.5 | 1.8731 | 0.02727 | -0.0068 | 68.6872
19 | 1.8811 | 0.03021 | -0.0032 | 62.2675
19.5 | 1.8878 | 0.03352 | -0.0002 | 56.3186
20 | 1.8901 | 0.03752 | 0.002 | 50.3758

## 141. Re 18M Mach 0.25 (1)
BIGFOIL.COM POLAR EXPORT
rae69ck
RAE 6-9CK |  |  |  | Cl Max: | 1.023 | at alpha= | 8 | deg
JavaFoil+Calcfoil stall+Eppler ext transition |  |  |  | L/D Max: | 94.876 | at alpha= | 7.5 | deg
Re: | 18000000 |  |  | Cd Min: | 0.00631 | at alpha= | -2 | deg
Mach: | 0.25 |  |  | Cl=0 at alpha= | -2.1613 | deg
|  |  |  | @ Cl=0.1, Cd= | 0.0067474
|  |  |  | @ Cl=0.4, Cd= | 0.0072889
|  |  |  | @ Cl=0.6, Cd= | 0.08557
alpha (deg) | Cl | Cd | Cm | Cl/Cd
-15.5 | -0.339 | 0.10548 | -0.026 | -3.218
-15 | -0.397 | 0.09971 | -0.027 | -3.984
-14.5 | -0.451 | 0.09285 | -0.028 | -4.856
-14 | -0.5 | 0.08566 | -0.03 | -5.843
-13.5 | -0.548 | 0.07563 | -0.033 | -7.249
-13 | -0.631 | 0.0381 | -0.043 | -16.572
-12.5 | -0.694 | 0.02228 | -0.047 | -31.15
-12 | -0.732 | 0.01754 | -0.049 | -41.726
-11.5 | -0.759 | 0.01465 | -0.051 | -51.797
-11 | -0.773 | 0.01298 | -0.052 | -59.54
-10.5 | -0.778 | 0.01164 | -0.053 | -66.819
-10 | -0.772 | 0.01072 | -0.054 | -72.025
-9.5 | -0.758 | 0.01005 | -0.056 | -75.455
-9 | -0.738 | 0.00924 | -0.057 | -79.919
-8.5 | -0.706 | 0.00856 | -0.058 | -82.518
-8 | -0.666 | 0.00873 | -0.059 | -76.297
-7.5 | -0.621 | 0.00801 | -0.059 | -77.585
-7 | -0.571 | 0.00766 | -0.06 | -74.528
-6.5 | -0.518 | 0.00742 | -0.061 | -69.706
-6 | -0.462 | 0.00714 | -0.062 | -64.745
-5.5 | -0.405 | 0.00698 | -0.062 | -58.041
-5 | -0.346 | 0.00678 | -0.063 | -51.088
-4.5 | -0.286 | 0.0066 | -0.064 | -43.428
-4 | -0.226 | 0.00644 | -0.065 | -35.094
-3.5 | -0.165 | 0.00653 | -0.065 | -25.239
-3 | -0.104 | 0.00645 | -0.066 | -16.063
-2.5 | -0.042 | 0.0064 | -0.067 | -6.579
-2 | 0.02 | 0.00631 | -0.067 | 3.09
-1.5 | 0.081 | 0.00668 | -0.068 | 12.151
-1 | 0.143 | 0.0069 | -0.069 | 20.718
-0.5 | 0.205 | 0.00712 | -0.069 | 28.743
0 | 0.266 | 0.0073 | -0.07 | 36.449
0.5 | 0.327 | 0.00696 | -0.071 | 47.034
1 | 0.388 | 0.00722 | -0.071 | 53.818
1.5 | 0.449 | 0.00757 | -0.072 | 59.386
2 | 0.51 | 0.008 | -0.073 | 63.727
2.5 | 0.569 | 0.00824 | -0.073 | 69.055
3 | 0.628 | 0.00849 | -0.074 | 73.943
3.5 | 0.685 | 0.00875 | -0.074 | 78.32
4 | 0.741 | 0.00902 | -0.075 | 82.078
4.5 | 0.794 | 0.00929 | -0.076 | 85.412
5 | 0.844 | 0.0096 | -0.076 | 87.901
5.5 | 0.89 | 0.00995 | -0.077 | 89.491
6 | 0.933 | 0.01034 | -0.077 | 90.183
6.5 | 0.967 | 0.01078 | -0.078 | 89.727
7 | 0.994 | 0.01124 | -0.078 | 88.45
7.5 | 1.013 | 0.01068 | -0.079 | 94.876
8 | 1.023 | 0.01116 | -0.079 | 91.656
8.5 | 1.023 | 0.0117 | -0.08 | 87.474
9 | 1.013 | 0.01143 | -0.08 | 88.645
9.5 | 0.992 | 0.01122 | -0.081 | 88.347
10 | 0.959 | 0.01305 | -0.081 | 73.457
10.5 | 0.912 | 0.01413 | -0.081 | 64.573
11 | 0.744 | 0.04676 | -0.063 | 15.915
11.5 | 0.663 | 0.06808 | -0.051 | 9.743
12 | 0.606 | 0.07346 | -0.05 | 8.253
12.5 | 0.544 | 0.08016 | -0.048 | 6.782
13 | 0.478 | 0.08557 | -0.047 | 5.585

## 142. Re 18M Mach 0.25 (2)
BIGFOIL.COM POLAR EXPORT
rae69ck
RAE 6-9CK |  |  |  | Cl Max: | 1.7239 | at alpha= | 15 | deg
XFOIL ncrit=9 |  |  |  | L/D Max: | 130.241 | at alpha= | 8.5 | deg
Re: | 18000000 |  |  | Cd Min: | 0.20128 | at alpha= | 20 | deg
Mach: | 0.25 |  |  | Cl=0 at alpha= | -1.9903 | deg
|  |  |  | @ Cl=0.1, Cd= | 0.0039497
|  |  |  | @ Cl=0.4, Cd= | 0.0052677
|  |  |  | @ Cl=0.6, Cd= | 0.0060258
alpha (deg) | Cl | Cd | Cm | Cl/Cd
-20 | -1.2588 | 0.10787 | -0.0392 | -11.6696
-19.5 | -1.3088 | 0.09211 | -0.0486 | -14.2091
-19 | -1.3623 | 0.07668 | -0.0578 | -17.766
-18.5 | -1.3977 | 0.06481 | -0.0641 | -21.5661
-18 | -1.4278 | 0.05449 | -0.0689 | -26.203
-17.5 | -1.4532 | 0.04554 | -0.0722 | -31.9104
-17 | -1.4681 | 0.03843 | -0.0737 | -38.2019
-16.5 | -1.4806 | 0.03213 | -0.0741 | -46.0815
-16 | -1.486 | 0.02682 | -0.0733 | -55.4064
-15.5 | -1.4762 | 0.02315 | -0.0714 | -63.7667
-15 | -1.4661 | 0.02007 | -0.0683 | -73.0493
-14.5 | -1.4292 | 0.01734 | -0.0688 | -82.4221
-14 | -1.3846 | 0.01528 | -0.0695 | -90.6152
-13.5 | -1.3306 | 0.01384 | -0.0696 | -96.1416
-13 | -1.2818 | 0.01274 | -0.068 | -100.6122
-12.5 | -1.2162 | 0.01155 | -0.0697 | -105.2987
-12 | -1.143 | 0.0105 | -0.0729 | -108.8571
-11.5 | -1.0795 | 0.00972 | -0.0738 | -111.0597
-11 | -1.0289 | 0.00911 | -0.0721 | -112.9418
-10.5 | -0.9771 | 0.00864 | -0.0704 | -113.0903
-10 | -0.9237 | 0.00821 | -0.0692 | -112.5091
-9.5 | -0.8694 | 0.00775 | -0.0681 | -112.1806
-9 | -0.814 | 0.00734 | -0.0674 | -110.8992
-8.5 | -0.7573 | 0.007 | -0.0669 | -108.1857
-8 | -0.7001 | 0.00669 | -0.0666 | -104.6487
-7.5 | -0.6428 | 0.00637 | -0.0663 | -100.9105
-7 | -0.5847 | 0.00611 | -0.0663 | -95.6956
-6.5 | -0.5265 | 0.00586 | -0.0663 | -89.8464
-6 | -0.468 | 0.00561 | -0.0664 | -83.4225
-5.5 | -0.4094 | 0.0054 | -0.0666 | -75.8148
-5 | -0.3509 | 0.00521 | -0.0668 | -67.3512
-4.5 | -0.2922 | 0.00504 | -0.067 | -57.9762
-4 | -0.2341 | 0.00486 | -0.0672 | -48.1687
-3.5 | -0.1756 | 0.00468 | -0.0675 | -37.5214
-3 | -0.1173 | 0.00453 | -0.0678 | -25.894
-2.5 | -0.059 | 0.0043 | -0.0682 | -13.7209
-2 | -0.0011 | 0.00408 | -0.0685 | -0.26961
-1.5 | 0.0558 | 0.00384 | -0.0686 | 14.5312
-0.5 | 0.1646 | 0.00411 | -0.0679 | 40.0487
0.5 | 0.2759 | 0.00468 | -0.0675 | 58.953
1 | 0.3327 | 0.00494 | -0.0674 | 67.3482
1.5 | 0.3895 | 0.00522 | -0.0672 | 74.6169
2 | 0.4467 | 0.00548 | -0.0671 | 81.5146
2.5 | 0.5045 | 0.0057 | -0.0671 | 88.5088
3 | 0.5625 | 0.00589 | -0.0671 | 95.5008
3.5 | 0.6205 | 0.0061 | -0.067 | 101.7213
4 | 0.6783 | 0.00631 | -0.0668 | 107.496
4.5 | 0.7359 | 0.00655 | -0.0665 | 112.3511
5 | 0.7935 | 0.00679 | -0.0662 | 116.863
5.5 | 0.8509 | 0.00704 | -0.0658 | 120.8665
6 | 0.9079 | 0.00734 | -0.0652 | 123.6921
6.5 | 0.9648 | 0.00763 | -0.0645 | 126.4482
7 | 1.0215 | 0.00796 | -0.0637 | 128.3291
7.5 | 1.0772 | 0.00835 | -0.0626 | 129.006
8 | 1.1334 | 0.00873 | -0.0615 | 129.8282
8.5 | 1.1891 | 0.00913 | -0.0603 | 130.241
9 | 1.2441 | 0.0096 | -0.0588 | 129.5938
9.5 | 1.2976 | 0.01018 | -0.057 | 127.4656
10 | 1.3505 | 0.01081 | -0.0549 | 124.9306
11 | 1.4561 | 0.01203 | -0.0504 | 121.0391
11.5 | 1.5068 | 0.01277 | -0.0476 | 117.9953
12 | 1.5556 | 0.0136 | -0.0445 | 114.3824
12.5 | 1.6016 | 0.01456 | -0.0408 | 110
13 | 1.6435 | 0.01567 | -0.0364 | 104.8819
13.5 | 1.6708 | 0.01688 | -0.0295 | 98.981
14 | 1.6956 | 0.01836 | -0.0226 | 92.3529
14.5 | 1.7146 | 0.02027 | -0.0155 | 84.5881
15 | 1.7239 | 0.02282 | -0.0081 | 75.5434
15.5 | 1.7197 | 0.02639 | -0.0007 | 65.1648
16 | 1.7072 | 0.03042 | 0.0062 | 56.121
16.5 | 1.685 | 0.03633 | 0.0109 | 46.3804
17 | 1.657 | 0.04371 | 0.013 | 37.9089
17.5 | 1.6137 | 0.0541 | 0.0116 | 29.8281
18 | 1.5697 | 0.06682 | 0.006 | 23.4915
18.5 | 1.5254 | 0.08228 | -0.0037 | 18.5391
19 | 1.4537 | 0.10534 | -0.0206 | 13.8001
19.5 | 1.3632 | 0.13316 | -0.0405 | 10.2373
20 | 1.0994 | 0.20128 | -0.0913 | 5.462

## 143. Re 18M Mach 0.50 (1)
BIGFOIL.COM POLAR EXPORT
rae69ck
RAE 6-9CK |  |  |  | Cl Max: | 1.192 | at alpha= | 20 | deg
JavaFoil+Calcfoil stall+Eppler ext transition |  |  |  | L/D Max: | 88.38 | at alpha= | 5 | deg
Re: | 18000000 |  |  | Cd Min: | 0.00562 | at alpha= | -1.5 | deg
Mach: | 0.5 |  |  | Cl=0 at alpha= | -2.1594 | deg
|  |  |  | @ Cl=0.1, Cd= | 0.0056461
|  |  |  | @ Cl=0.4, Cd= | 0.006755
|  |  |  | @ Cl=0.6, Cd= | 0.0087779
alpha (deg) | Cl | Cd | Cm | Cl/Cd
-20 | -0.968 | 0.17569 | -0.027 | -5.509
-19.5 | -0.941 | 0.17085 | -0.027 | -5.51
-19 | -0.914 | 0.1659 | -0.027 | -5.506
-18.5 | -0.887 | 0.15571 | -0.027 | -5.697
-18 | -0.862 | 0.14314 | -0.028 | -6.019
-17.5 | -0.834 | 0.13733 | -0.028 | -6.074
-17 | -0.808 | 0.12853 | -0.029 | -6.284
-16.5 | -0.784 | 0.11646 | -0.03 | -6.729
-16 | -0.753 | 0.11753 | -0.029 | -6.411
-15.5 | -0.729 | 0.10686 | -0.031 | -6.822
-15 | -0.715 | 0.08666 | -0.036 | -8.255
-14.5 | -0.749 | 0.03907 | -0.047 | -19.176
-14 | -0.652 | 0.0866 | -0.034 | -7.528
-13.5 | -0.701 | 0.02991 | -0.05 | -23.429
-13 | -0.683 | 0.02262 | -0.053 | -30.212
-12.5 | -0.569 | 0.07626 | -0.035 | -7.457
-12 | -0.617 | 0.02297 | -0.054 | -26.879
-11.5 | -0.597 | 0.01781 | -0.056 | -33.503
-11 | -0.496 | 0.05748 | -0.041 | -8.622
-10.5 | -0.535 | 0.01627 | -0.058 | -32.874
-10 | -0.485 | 0.02329 | -0.056 | -20.834
-9.5 | -0.472 | 0.01499 | -0.06 | -31.505
-9 | -0.447 | 0.0122 | -0.062 | -36.675
-8.5 | -0.414 | 0.01227 | -0.062 | -33.727
-8 | -0.575 | 0.01086 | -0.064 | -52.911
-7.5 | -0.618 | 0.0097 | -0.065 | -63.672
-7 | -0.597 | 0.00892 | -0.066 | -66.953
-6.5 | -0.559 | 0.00825 | -0.068 | -67.768
-6 | -0.507 | 0.00789 | -0.069 | -64.198
-5.5 | -0.448 | 0.00753 | -0.07 | -59.407
-5 | -0.385 | 0.00739 | -0.071 | -52.036
-4.5 | -0.319 | 0.00714 | -0.071 | -44.666
-4 | -0.252 | 0.00688 | -0.072 | -36.645
-3.5 | -0.184 | 0.00665 | -0.073 | -27.667
-3 | -0.116 | 0.00617 | -0.074 | -18.761
-2.5 | -0.047 | 0.00603 | -0.075 | -7.803
-2 | 0.022 | 0.00611 | -0.075 | 3.569
-1.5 | 0.091 | 0.00562 | -0.076 | 16.14
-1 | 0.16 | 0.00582 | -0.077 | 27.452
-0.5 | 0.229 | 0.00603 | -0.078 | 37.918
0 | 0.298 | 0.0063 | -0.078 | 47.217
0.5 | 0.366 | 0.00658 | -0.079 | 55.557
1 | 0.434 | 0.00693 | -0.08 | 62.656
1.5 | 0.502 | 0.00745 | -0.08 | 67.291
2 | 0.569 | 0.00863 | -0.081 | 65.916
2.5 | 0.634 | 0.00894 | -0.082 | 70.941
3 | 0.698 | 0.00928 | -0.082 | 75.213
3.5 | 0.758 | 0.00963 | -0.083 | 78.755
4 | 0.813 | 0.01008 | -0.084 | 80.666
4.5 | 0.86 | 0.01057 | -0.084 | 81.403
5 | 0.895 | 0.01013 | -0.085 | 88.38
5.5 | 0.907 | 0.01075 | -0.086 | 84.382
6 | 0.861 | 0.0115 | -0.086 | 74.824
6.5 | 0.583 | 0.0112 | -0.087 | 52.09
7 | 0.616 | 0.01178 | -0.087 | 52.324
7.5 | 0.649 | 0.01128 | -0.088 | 57.536
8 | 0.675 | 0.01394 | -0.087 | 48.403
8.5 | 0.715 | 0.01114 | -0.089 | 64.149
9 | 0.618 | 0.05153 | -0.058 | 11.989
9.5 | 0.78 | 0.0138 | -0.09 | 56.52
10 | 0.809 | 0.01508 | -0.09 | 53.665
10.5 | 0.699 | 0.06066 | -0.06 | 11.531
11 | 0.874 | 0.01545 | -0.091 | 56.582
11.5 | 0.9 | 0.01715 | -0.091 | 52.504
12 | 0.825 | 0.04741 | -0.075 | 17.399
12.5 | 0.795 | 0.0856 | -0.052 | 9.283
13 | 0.922 | 0.03614 | -0.083 | 25.521
13.5 | 0.858 | 0.08514 | -0.06 | 10.083
14 | 0.876 | 0.09954 | -0.055 | 8.799
14.5 | 0.908 | 0.09783 | -0.059 | 9.278
15 | 0.93 | 0.1083 | -0.057 | 8.59
15.5 | 0.954 | 0.12083 | -0.055 | 7.894
16 | 0.98 | 0.13165 | -0.056 | 7.447
16.5 | 1.008 | 0.13352 | -0.057 | 7.547
17 | 1.032 | 0.14647 | -0.057 | 7.049
17.5 | 1.06 | 0.15315 | -0.058 | 6.919
18 | 1.086 | 0.16009 | -0.058 | 6.786
18.5 | 1.112 | 0.16967 | -0.059 | 6.552
19 | 1.138 | 0.17537 | -0.059 | 6.491
19.5 | 1.166 | 0.1791 | -0.06 | 6.508
20 | 1.192 | 0.19373 | -0.061 | 6.151

## 144. Re 18M Mach 0.50 (2)
BIGFOIL.COM POLAR EXPORT
rae69ck
RAE 6-9CK |  |  |  | Cl Max: | 1.0336 | at alpha= | 6 | deg
XFOIL ncrit=9 |  |  |  | L/D Max: | 125.742 | at alpha= | 6 | deg
Re: | 18000000 |  |  | Cd Min: | 0.11663 | at alpha= | -13.5 | deg
Mach: | 0.5 |  |  | Cl=0 at alpha= | -1.9446 | deg
|  |  |  | @ Cl=0.1, Cd= | 0.0035972
|  |  |  | @ Cl=0.4, Cd= | 0.0052348
|  |  |  | @ Cl=0.6, Cd= | 0.006089
alpha (deg) | Cl | Cd | Cm | Cl/Cd
-13.5 | -0.6946 | 0.11663 | -0.0354 | -5.9556
-13 | -0.7059 | 0.10592 | -0.0405 | -6.6645
-12.5 | -0.7177 | 0.09396 | -0.0479 | -7.6384
-12 | -0.7314 | 0.08115 | -0.056 | -9.0129
-11.5 | -0.743 | 0.06796 | -0.0649 | -10.9329
-11 | -0.7664 | 0.05499 | -0.0754 | -13.9371
-10 | -0.8228 | 0.03427 | -0.0888 | -24.0093
-9.5 | -0.8405 | 0.02424 | -0.0964 | -34.6741
-9 | -0.8271 | 0.01358 | -0.1078 | -60.9057
-8.5 | -0.8498 | 0.01059 | -0.094 | -80.2455
-8 | -0.8187 | 0.00828 | -0.0862 | -98.8768
-7.5 | -0.7553 | 0.00741 | -0.0824 | -101.9298
-7 | -0.6866 | 0.0069 | -0.0801 | -99.5072
-6.5 | -0.6171 | 0.00651 | -0.0784 | -94.7926
-6 | -0.5478 | 0.00616 | -0.0772 | -88.9286
-5.5 | -0.4787 | 0.00585 | -0.0763 | -81.8291
-5 | -0.4099 | 0.00557 | -0.0758 | -73.5907
-4.5 | -0.3414 | 0.00533 | -0.0755 | -64.0525
-4 | -0.2738 | 0.00508 | -0.0753 | -53.8976
-3.5 | -0.2066 | 0.00487 | -0.0753 | -42.423
-3 | -0.1395 | 0.00465 | -0.0754 | -30
-2.5 | -0.0732 | 0.00438 | -0.0756 | -16.7123
-2 | -0.0072 | 0.00407 | -0.0759 | -1.769
-1.5 | 0.0578 | 0.00367 | -0.0761 | 15.7493
-1 | 0.1216 | 0.00356 | -0.0761 | 34.1573
-0.5 | 0.1819 | 0.00389 | -0.0752 | 46.7609
0 | 0.241 | 0.0044 | -0.0741 | 54.7727
0.5 | 0.3042 | 0.0047 | -0.0737 | 64.7234
1 | 0.3675 | 0.00504 | -0.0732 | 72.9167
1.5 | 0.4309 | 0.00542 | -0.0725 | 79.5018
2 | 0.4958 | 0.00571 | -0.072 | 86.8301
2.5 | 0.562 | 0.00594 | -0.0715 | 94.6128
3 | 0.6283 | 0.0062 | -0.0707 | 101.3387
3.5 | 0.6952 | 0.00644 | -0.0698 | 107.9503
4 | 0.7623 | 0.00672 | -0.0686 | 113.4375
4.5 | 0.8296 | 0.00703 | -0.0671 | 118.0085
5 | 0.8977 | 0.00735 | -0.0652 | 122.1361
5.5 | 0.9654 | 0.00776 | -0.0627 | 124.4072
6 | 1.0336 | 0.00822 | -0.0596 | 125.7421

## 145. Re 20M Mach 0.00 (1)
BIGFOIL.COM POLAR EXPORT
rae69ck
RAE 6-9CK |  |  |  | Cl Max: | 1.084 | at alpha= | 10 | deg
JavaFoil+Calcfoil stall+Eppler ext transition |  |  |  | L/D Max: | 98.861 | at alpha= | 8.5 | deg
Re: | 20000000 |  |  | Cd Min: | 0.00643 | at alpha= | -2.5 | deg
Mach: | 0 |  |  | Cl=0 at alpha= | -2.1583 | deg
|  |  |  | @ Cl=0.1, Cd= | 0.007119
|  |  |  | @ Cl=0.4, Cd= | 0.0078864
|  |  |  | @ Cl=0.6, Cd= | 0.00817
alpha (deg) | Cl | Cd | Cm | Cl/Cd
-17 | -0.62 | 0.10797 | -0.027 | -5.738
-16.5 | -0.642 | 0.09985 | -0.028 | -6.425
-16 | -0.665 | 0.09028 | -0.03 | -7.361
-15.5 | -0.729 | 0.04802 | -0.038 | -15.173
-15 | -0.764 | 0.03465 | -0.041 | -22.053
-14.5 | -0.794 | 0.02621 | -0.043 | -30.277
-14 | -0.815 | 0.02158 | -0.044 | -37.767
-13.5 | -0.832 | 0.01834 | -0.046 | -45.342
-13 | -0.843 | 0.01593 | -0.047 | -52.932
-12.5 | -0.849 | 0.01421 | -0.048 | -59.762
-12 | -0.85 | 0.01275 | -0.049 | -66.691
-11.5 | -0.846 | 0.01167 | -0.05 | -72.494
-11 | -0.836 | 0.01081 | -0.051 | -77.266
-10.5 | -0.82 | 0.0101 | -0.052 | -81.196
-10 | -0.801 | 0.00957 | -0.054 | -83.736
-9.5 | -0.773 | 0.00912 | -0.054 | -84.8
-9 | -0.738 | 0.0089 | -0.055 | -82.965
-8.5 | -0.699 | 0.00879 | -0.056 | -79.51
-8 | -0.655 | 0.00842 | -0.057 | -77.807
-7.5 | -0.608 | 0.00818 | -0.057 | -74.291
-7 | -0.557 | 0.00796 | -0.058 | -69.942
-6.5 | -0.504 | 0.0077 | -0.059 | -65.431
-6 | -0.449 | 0.00755 | -0.06 | -59.438
-5.5 | -0.393 | 0.00673 | -0.06 | -58.422
-5 | -0.336 | 0.00686 | -0.061 | -48.927
-4.5 | -0.278 | 0.00674 | -0.062 | -41.198
-4 | -0.219 | 0.00657 | -0.062 | -33.297
-3.5 | -0.16 | 0.00655 | -0.063 | -24.373
-3 | -0.1 | 0.00649 | -0.064 | -15.464
-2.5 | -0.041 | 0.00643 | -0.065 | -6.343
-2 | 0.019 | 0.00721 | -0.065 | 2.618
-1.5 | 0.079 | 0.00724 | -0.066 | 10.855
-1 | 0.138 | 0.0069 | -0.067 | 20.065
-0.5 | 0.198 | 0.00709 | -0.067 | 27.937
0 | 0.258 | 0.00721 | -0.068 | 35.735
0.5 | 0.317 | 0.00747 | -0.068 | 42.453
1 | 0.376 | 0.00774 | -0.069 | 48.614
1.5 | 0.435 | 0.0081 | -0.07 | 53.728
2 | 0.494 | 0.00778 | -0.07 | 63.457
2.5 | 0.552 | 0.00801 | -0.071 | 68.905
3 | 0.609 | 0.0082 | -0.071 | 74.3
3.5 | 0.665 | 0.00842 | -0.072 | 79.005
4 | 0.719 | 0.00865 | -0.073 | 83.109
4.5 | 0.772 | 0.00888 | -0.073 | 86.963
5 | 0.822 | 0.00915 | -0.074 | 89.857
5.5 | 0.871 | 0.00947 | -0.074 | 91.884
6 | 0.915 | 0.00977 | -0.075 | 93.719
6.5 | 0.955 | 0.01012 | -0.075 | 94.347
7 | 0.99 | 0.01054 | -0.076 | 93.923
7.5 | 1.02 | 0.01092 | -0.076 | 93.404
8 | 1.044 | 0.01132 | -0.077 | 92.255
8.5 | 1.063 | 0.01075 | -0.077 | 98.861
9 | 1.076 | 0.01124 | -0.078 | 95.742
9.5 | 1.083 | 0.01169 | -0.078 | 92.626
10 | 1.084 | 0.01128 | -0.078 | 96.148
10.5 | 1.08 | 0.01186 | -0.079 | 91.055
11 | 1.07 | 0.0116 | -0.079 | 92.247
11.5 | 1.055 | 0.01328 | -0.079 | 79.436
12 | 1.033 | 0.0141 | -0.08 | 73.271
12.5 | 1.004 | 0.01541 | -0.079 | 65.159
13 | 0.953 | 0.01977 | -0.077 | 48.197
13.5 | 0.821 | 0.06206 | -0.061 | 13.23
14 | 0.778 | 0.07786 | -0.055 | 9.991
14.5 | 0.744 | 0.08939 | -0.051 | 8.319
15 | 0.716 | 0.09513 | -0.051 | 7.529

## 146. Re 20M Mach 0.00 (2)
BIGFOIL.COM POLAR EXPORT
rae69ck
RAE 6-9CK |  |  |  | Cl Max: | 1.9277 | at alpha= | 20 | deg
XFOIL ncrit=9 |  |  |  | L/D Max: | 135.38 | at alpha= | 9.5 | deg
Re: | 20000000 |  |  | Cd Min: | 0.03459 | at alpha= | -20 | deg
Mach: | 0 |  |  | Cl=0 at alpha= | -1.9972 | deg
|  |  |  | @ Cl=0.1, Cd= | 0.004045
|  |  |  | @ Cl=0.4, Cd= | 0.0052199
|  |  |  | @ Cl=0.6, Cd= | 0.0059266
alpha (deg) | Cl | Cd | Cm | Cl/Cd
-20 | -1.6737 | 0.03459 | -0.0582 | -48.3868
-19.5 | -1.6648 | 0.0309 | -0.0584 | -53.877
-19 | -1.6545 | 0.02745 | -0.0582 | -60.2732
-18.5 | -1.6377 | 0.02462 | -0.0579 | -66.5191
-18 | -1.6181 | 0.02212 | -0.0574 | -73.151
-17.5 | -1.5955 | 0.01997 | -0.0566 | -79.8948
-17 | -1.5715 | 0.01814 | -0.0554 | -86.6318
-16.5 | -1.5556 | 0.01654 | -0.0523 | -94.0508
-16 | -1.5189 | 0.01516 | -0.0525 | -100.1913
-15.5 | -1.4684 | 0.01417 | -0.0538 | -103.6274
-15 | -1.4174 | 0.01327 | -0.055 | -106.8124
-14.5 | -1.3648 | 0.01247 | -0.0562 | -109.4467
-14 | -1.3167 | 0.01175 | -0.0563 | -112.0596
-13.5 | -1.2632 | 0.01099 | -0.0574 | -114.9409
-13 | -1.2012 | 0.01021 | -0.0602 | -117.6494
-12.5 | -1.1367 | 0.00951 | -0.0635 | -119.5268
-12 | -1.083 | 0.00903 | -0.0642 | -119.9336
-11.5 | -1.0339 | 0.00862 | -0.0636 | -119.942
-11 | -0.9842 | 0.00825 | -0.0631 | -119.297
-10.5 | -0.9338 | 0.00789 | -0.0627 | -118.3523
-10 | -0.8831 | 0.00749 | -0.0624 | -117.9039
-9.5 | -0.831 | 0.00715 | -0.0622 | -116.2238
-9 | -0.7776 | 0.00687 | -0.0623 | -113.1878
-8.5 | -0.7236 | 0.0066 | -0.0624 | -109.6364
-8 | -0.6695 | 0.0063 | -0.0626 | -106.2698
-7.5 | -0.6145 | 0.00608 | -0.0628 | -101.0691
-7 | -0.5595 | 0.00583 | -0.0631 | -95.9691
-6.5 | -0.5038 | 0.00563 | -0.0634 | -89.4849
-6 | -0.4481 | 0.00543 | -0.0638 | -82.523
-5.5 | -0.3922 | 0.00524 | -0.0641 | -74.8473
-5 | -0.3364 | 0.00509 | -0.0644 | -66.0904
-4.5 | -0.2803 | 0.00494 | -0.0647 | -56.7409
-4 | -0.2244 | 0.00478 | -0.065 | -46.9456
-3.5 | -0.1681 | 0.00462 | -0.0654 | -36.3853
-3 | -0.112 | 0.00449 | -0.0657 | -24.9443
-2.5 | -0.056 | 0.00434 | -0.066 | -12.9032
-2 | -0.0003 | 0.00415 | -0.0663 | -0.072289
-1.5 | 0.0539 | 0.00408 | -0.0664 | 13.2108
-1 | 0.1066 | 0.00404 | -0.0661 | 26.3861
-0.5 | 0.1594 | 0.00424 | -0.0659 | 37.5943
0 | 0.2133 | 0.00448 | -0.0657 | 47.6116
0.5 | 0.2682 | 0.00469 | -0.0657 | 57.1855
1 | 0.3232 | 0.00489 | -0.0658 | 66.0941
1.5 | 0.3783 | 0.00513 | -0.0657 | 73.7427
2 | 0.4338 | 0.00536 | -0.0658 | 80.9328
2.5 | 0.4895 | 0.00557 | -0.0659 | 87.8815
3 | 0.5453 | 0.00574 | -0.066 | 95
3.5 | 0.601 | 0.00593 | -0.066 | 101.3491
4 | 0.6565 | 0.00613 | -0.0661 | 107.0962
4.5 | 0.7117 | 0.00633 | -0.0661 | 112.4329
5 | 0.7669 | 0.00654 | -0.0661 | 117.263
5.5 | 0.8214 | 0.00678 | -0.066 | 121.1504
6 | 0.876 | 0.00701 | -0.0658 | 124.9643
6.5 | 0.9298 | 0.00729 | -0.0656 | 127.5446
7 | 0.9837 | 0.00755 | -0.0654 | 130.2914
7.5 | 1.037 | 0.00783 | -0.0651 | 132.4393
8 | 1.0895 | 0.00818 | -0.0646 | 133.1907
8.5 | 1.1418 | 0.00852 | -0.0641 | 134.0141
9 | 1.1939 | 0.00885 | -0.0636 | 134.904
9.5 | 1.2455 | 0.0092 | -0.063 | 135.3804
10 | 1.2959 | 0.00962 | -0.0623 | 134.7089
10.5 | 1.345 | 0.01014 | -0.0613 | 132.643
11 | 1.394 | 0.01062 | -0.0603 | 131.2618
11.5 | 1.4426 | 0.01108 | -0.0593 | 130.1986
12 | 1.4904 | 0.01157 | -0.0581 | 128.8159
12.5 | 1.5373 | 0.01208 | -0.0568 | 127.2599
13 | 1.583 | 0.01262 | -0.0554 | 125.4358
13.5 | 1.6274 | 0.0132 | -0.0537 | 123.2879
14 | 1.6702 | 0.01382 | -0.0518 | 120.8538
14.5 | 1.7108 | 0.01449 | -0.0496 | 118.0676
15 | 1.7474 | 0.0152 | -0.0467 | 114.9605
15.5 | 1.7716 | 0.01604 | -0.0414 | 110.4489
16 | 1.7944 | 0.01706 | -0.0363 | 105.1817
17 | 1.84 | 0.01901 | -0.027 | 96.7912
18.5 | 1.8934 | 0.024 | -0.0143 | 78.8917
19 | 1.9069 | 0.02618 | -0.0106 | 72.838
19.5 | 1.919 | 0.02863 | -0.0073 | 67.0276
20 | 1.9277 | 0.03154 | -0.0044 | 61.1192

## 147. Re 20M Mach 0.10 (1)
BIGFOIL.COM POLAR EXPORT
rae69ck
RAE 6-9CK |  |  |  | Cl Max: | 1.074 | at alpha= | 9.5 | deg
JavaFoil+Calcfoil stall+Eppler ext transition |  |  |  | L/D Max: | 97.627 | at alpha= | 8.5 | deg
Re: | 20000000 |  |  | Cd Min: | 0.00636 | at alpha= | -1.5 | deg
Mach: | 0.1 |  |  | Cl=0 at alpha= | -2.1583 | deg
|  |  |  | @ Cl=0.1, Cd= | 0.0065525
|  |  |  | @ Cl=0.4, Cd= | 0.0078992
|  |  |  | @ Cl=0.6, Cd= | 0.0081786
alpha (deg) | Cl | Cd | Cm | Cl/Cd
-17 | -0.575 | 0.11231 | -0.026 | -5.116
-16.5 | -0.599 | 0.1048 | -0.027 | -5.716
-16 | -0.623 | 0.09679 | -0.029 | -6.44
-15.5 | -0.657 | 0.0787 | -0.033 | -8.348
-15 | -0.718 | 0.04359 | -0.04 | -16.479
-14.5 | -0.756 | 0.03084 | -0.042 | -24.52
-14 | -0.784 | 0.0242 | -0.044 | -32.415
-13.5 | -0.807 | 0.01972 | -0.045 | -40.93
-13 | -0.823 | 0.01679 | -0.047 | -49.042
-12.5 | -0.834 | 0.01474 | -0.048 | -56.575
-12 | -0.838 | 0.01321 | -0.049 | -63.47
-11.5 | -0.837 | 0.01198 | -0.05 | -69.858
-11 | -0.829 | 0.01102 | -0.051 | -75.267
-10.5 | -0.816 | 0.01025 | -0.052 | -79.6
-10 | -0.798 | 0.00969 | -0.054 | -82.352
-9.5 | -0.773 | 0.00921 | -0.055 | -83.883
-9 | -0.739 | 0.00897 | -0.055 | -82.399
-8.5 | -0.7 | 0.00879 | -0.056 | -79.614
-8 | -0.657 | 0.00852 | -0.057 | -77.109
-7.5 | -0.61 | 0.00827 | -0.058 | -73.746
-7 | -0.559 | 0.00795 | -0.058 | -70.274
-6.5 | -0.506 | 0.00777 | -0.059 | -65.136
-6 | -0.451 | 0.00762 | -0.06 | -59.206
-5.5 | -0.395 | 0.00679 | -0.061 | -58.166
-5 | -0.337 | 0.00662 | -0.061 | -50.972
-4.5 | -0.279 | 0.00672 | -0.062 | -41.525
-4 | -0.22 | 0.00661 | -0.063 | -33.292
-3.5 | -0.161 | 0.00653 | -0.064 | -24.566
-3 | -0.101 | 0.00654 | -0.064 | -15.426
-2.5 | -0.041 | 0.00642 | -0.065 | -6.387
-2 | 0.019 | 0.00721 | -0.066 | 2.633
-1.5 | 0.079 | 0.00636 | -0.066 | 12.433
-1 | 0.139 | 0.00691 | -0.067 | 20.115
-0.5 | 0.199 | 0.0071 | -0.068 | 28.057
0 | 0.259 | 0.00725 | -0.068 | 35.744
0.5 | 0.319 | 0.00748 | -0.069 | 42.609
1 | 0.378 | 0.00775 | -0.069 | 48.776
1.5 | 0.437 | 0.00815 | -0.07 | 53.661
2 | 0.496 | 0.00779 | -0.071 | 63.667
2.5 | 0.554 | 0.00802 | -0.071 | 69.103
3 | 0.612 | 0.00822 | -0.072 | 74.435
3.5 | 0.668 | 0.00844 | -0.072 | 79.128
4 | 0.723 | 0.00871 | -0.073 | 82.923
4.5 | 0.775 | 0.00891 | -0.074 | 86.989
5 | 0.826 | 0.00922 | -0.074 | 89.608
5.5 | 0.874 | 0.00951 | -0.075 | 91.86
6 | 0.918 | 0.00986 | -0.075 | 93.163
6.5 | 0.957 | 0.01022 | -0.076 | 93.65
7 | 0.991 | 0.0106 | -0.076 | 93.534
7.5 | 1.02 | 0.01104 | -0.077 | 92.384
8 | 1.043 | 0.01143 | -0.077 | 91.266
8.5 | 1.059 | 0.01085 | -0.078 | 97.627
9 | 1.07 | 0.01136 | -0.078 | 94.196
9.5 | 1.074 | 0.01195 | -0.078 | 89.896
10 | 1.072 | 0.01144 | -0.079 | 93.715
10.5 | 1.063 | 0.01121 | -0.079 | 94.838
11 | 1.049 | 0.01101 | -0.08 | 95.254
11.5 | 1.029 | 0.01354 | -0.08 | 75.947
12 | 1.001 | 0.01458 | -0.08 | 68.619
12.5 | 0.959 | 0.01682 | -0.079 | 57.043
13 | 0.834 | 0.04657 | -0.067 | 17.92
13.5 | 0.764 | 0.07531 | -0.055 | 10.141
14 | 0.729 | 0.0842 | -0.052 | 8.663
14.5 | 0.697 | 0.09115 | -0.051 | 7.652

## 148. Re 20M Mach 0.10 (2)
BIGFOIL.COM POLAR EXPORT
rae69ck
RAE 6-9CK |  |  |  | Cl Max: | 1.9095 | at alpha= | 20 | deg
XFOIL ncrit=9 |  |  |  | L/D Max: | 134.683 | at alpha= | 9.5 | deg
Re: | 20000000 |  |  | Cd Min: | 0.04025 | at alpha= | -20 | deg
Mach: | 0.1 |  |  | Cl=0 at alpha= | -1.9954 | deg
|  |  |  | @ Cl=0.1, Cd= | 0.0040266
|  |  |  | @ Cl=0.4, Cd= | 0.0052183
|  |  |  | @ Cl=0.6, Cd= | 0.0059258
alpha (deg) | Cl | Cd | Cm | Cl/Cd
-20 | -1.6433 | 0.04025 | -0.0607 | -40.8273
-19.5 | -1.6395 | 0.03568 | -0.0614 | -45.9501
-19 | -1.6408 | 0.03096 | -0.0614 | -52.9974
-18.5 | -1.6273 | 0.02763 | -0.0612 | -58.8961
-18 | -1.6156 | 0.02429 | -0.0607 | -66.513
-17.5 | -1.5961 | 0.02169 | -0.0599 | -73.5869
-17 | -1.5729 | 0.01955 | -0.0589 | -80.4552
-16.5 | -1.5527 | 0.01768 | -0.0567 | -87.8224
-16 | -1.5267 | 0.01599 | -0.0553 | -95.4784
-15.5 | -1.4817 | 0.01478 | -0.056 | -100.2503
-15 | -1.4304 | 0.01375 | -0.0571 | -104.0291
-14.5 | -1.3776 | 0.01286 | -0.0581 | -107.1229
-14 | -1.328 | 0.01208 | -0.0582 | -109.9338
-13.5 | -1.2751 | 0.01135 | -0.0588 | -112.3436
-13 | -1.2131 | 0.01053 | -0.0614 | -115.2042
-12.5 | -1.1472 | 0.00971 | -0.0648 | -118.1462
-12 | -1.0912 | 0.00917 | -0.0657 | -118.9967
-11.5 | -1.0417 | 0.00874 | -0.065 | -119.1876
-11 | -0.9917 | 0.00835 | -0.0643 | -118.7665
-10.5 | -0.9408 | 0.00798 | -0.0638 | -117.8947
-10 | -0.8895 | 0.00759 | -0.0633 | -117.1937
-9.5 | -0.8372 | 0.00722 | -0.063 | -115.9557
-9 | -0.7834 | 0.00692 | -0.063 | -113.2081
-8.5 | -0.7289 | 0.00664 | -0.063 | -109.7741
-8 | -0.6743 | 0.00634 | -0.0631 | -106.3565
-7.5 | -0.6189 | 0.0061 | -0.0633 | -101.459
-7 | -0.5634 | 0.00585 | -0.0635 | -96.3077
-6.5 | -0.5073 | 0.00565 | -0.0638 | -89.7876
-6 | -0.4512 | 0.00544 | -0.0642 | -82.9412
-5.5 | -0.3949 | 0.00526 | -0.0645 | -75.076
-5 | -0.3387 | 0.0051 | -0.0647 | -66.4118
-4.5 | -0.2822 | 0.00495 | -0.0651 | -57.0101
-4 | -0.226 | 0.00479 | -0.0654 | -47.1816
-3.5 | -0.1693 | 0.00463 | -0.0657 | -36.5659
-3 | -0.1129 | 0.00449 | -0.066 | -25.1448
-2.5 | -0.0565 | 0.00434 | -0.0664 | -13.0184
-2 | -0.0005 | 0.00415 | -0.0666 | -0.12048
-1.5 | 0.0541 | 0.00407 | -0.0667 | 13.2924
-1 | 0.107 | 0.00402 | -0.0665 | 26.6169
-0.5 | 0.16 | 0.00424 | -0.0661 | 37.7358
0 | 0.2142 | 0.00448 | -0.066 | 47.8125
0.5 | 0.2694 | 0.00468 | -0.066 | 57.5641
1 | 0.3248 | 0.00489 | -0.066 | 66.4213
1.5 | 0.3801 | 0.00514 | -0.066 | 73.9494
2 | 0.436 | 0.00536 | -0.066 | 81.3433
2.5 | 0.4919 | 0.00558 | -0.0661 | 88.1541
3 | 0.5481 | 0.00575 | -0.0662 | 95.3217
3.5 | 0.6042 | 0.00594 | -0.0662 | 101.7172
4 | 0.66 | 0.00615 | -0.0662 | 107.3171
4.5 | 0.7156 | 0.00635 | -0.0662 | 112.6929
5 | 0.7712 | 0.00656 | -0.0662 | 117.561
5.5 | 0.8261 | 0.0068 | -0.066 | 121.4853
6 | 0.8811 | 0.00704 | -0.0658 | 125.1562
6.5 | 0.9354 | 0.00733 | -0.0655 | 127.6126
7 | 0.9898 | 0.00759 | -0.0652 | 130.4084
7.5 | 1.0435 | 0.00789 | -0.0648 | 132.256
8 | 1.0964 | 0.00825 | -0.0642 | 132.897
8.5 | 1.1494 | 0.00858 | -0.0637 | 133.9627
9 | 1.202 | 0.00893 | -0.063 | 134.6025
9.5 | 1.2539 | 0.00931 | -0.0623 | 134.6831
10 | 1.3045 | 0.00978 | -0.0613 | 133.3845
10.5 | 1.3541 | 0.01032 | -0.0601 | 131.2112
11 | 1.4041 | 0.01077 | -0.0591 | 130.3714
11.5 | 1.4533 | 0.01126 | -0.0578 | 129.0675
12 | 1.5015 | 0.01178 | -0.0565 | 127.4618
12.5 | 1.5488 | 0.01232 | -0.0549 | 125.7143
13 | 1.5948 | 0.01291 | -0.0532 | 123.5321
13.5 | 1.6392 | 0.01355 | -0.0512 | 120.9742
14 | 1.6815 | 0.01425 | -0.0489 | 118
14.5 | 1.7204 | 0.01507 | -0.046 | 114.1606
15 | 1.7483 | 0.01591 | -0.041 | 109.8869
15.5 | 1.7712 | 0.01698 | -0.0355 | 104.311
16 | 1.7943 | 0.01811 | -0.0303 | 99.0779
16.5 | 1.8156 | 0.01907 | -0.0251 | 95.2071
17 | 1.8383 | 0.02042 | -0.0207 | 90.0245
17.5 | 1.8568 | 0.02211 | -0.0161 | 83.9801
18 | 1.8739 | 0.024 | -0.0119 | 78.0792
18.5 | 1.888 | 0.02623 | -0.0079 | 71.9787
19 | 1.8974 | 0.02898 | -0.0042 | 65.4727
19.5 | 1.9054 | 0.03208 | -0.001 | 59.3953
20 | 1.9095 | 0.03578 | 0.0015 | 53.3678

## 149. Re 20M Mach 0.25 (1)
BIGFOIL.COM POLAR EXPORT
rae69ck
RAE 6-9CK |  |  |  | Cl Max: | 1.023 | at alpha= | 8 | deg
JavaFoil+Calcfoil stall+Eppler ext transition |  |  |  | L/D Max: | 96.341 | at alpha= | 7.5 | deg
Re: | 20000000 |  |  | Cd Min: | 0.00642 | at alpha= | -1.5 | deg
Mach: | 0.25 |  |  | Cl=0 at alpha= | -2.1613 | deg
|  |  |  | @ Cl=0.1, Cd= | 0.0065886
|  |  |  | @ Cl=0.4, Cd= | 0.007299
|  |  |  | @ Cl=0.6, Cd= | 0.08481
alpha (deg) | Cl | Cd | Cm | Cl/Cd
-15.5 | -0.34 | 0.10448 | -0.027 | -3.252
-15 | -0.397 | 0.09931 | -0.027 | -4.002
-14.5 | -0.451 | 0.09234 | -0.029 | -4.885
-14 | -0.502 | 0.08406 | -0.031 | -5.967
-13.5 | -0.551 | 0.07221 | -0.034 | -7.636
-13 | -0.64 | 0.03312 | -0.044 | -19.316
-12.5 | -0.697 | 0.02122 | -0.048 | -32.835
-12 | -0.734 | 0.01697 | -0.049 | -43.229
-11.5 | -0.76 | 0.01437 | -0.051 | -52.863
-11 | -0.774 | 0.01274 | -0.052 | -60.758
-10.5 | -0.779 | 0.01138 | -0.053 | -68.425
-10 | -0.774 | 0.0105 | -0.055 | -73.647
-9.5 | -0.76 | 0.00986 | -0.056 | -77.027
-9 | -0.739 | 0.0092 | -0.057 | -80.358
-8.5 | -0.706 | 0.00843 | -0.058 | -83.738
-8 | -0.667 | 0.00861 | -0.059 | -77.394
-7.5 | -0.621 | 0.00846 | -0.059 | -73.457
-7 | -0.571 | 0.00817 | -0.06 | -69.901
-6.5 | -0.518 | 0.00733 | -0.061 | -70.619
-6 | -0.462 | 0.00713 | -0.062 | -64.827
-5.5 | -0.405 | 0.00689 | -0.062 | -58.776
-5 | -0.346 | 0.00671 | -0.063 | -51.626
-4.5 | -0.286 | 0.00655 | -0.064 | -43.702
-4 | -0.226 | 0.00643 | -0.065 | -35.132
-3.5 | -0.165 | 0.00666 | -0.065 | -24.777
-3 | -0.104 | 0.00661 | -0.066 | -15.667
-2.5 | -0.042 | 0.00651 | -0.067 | -6.464
-2 | 0.02 | 0.00646 | -0.067 | 3.019
-1.5 | 0.081 | 0.00642 | -0.068 | 12.647
-1 | 0.143 | 0.00697 | -0.069 | 20.498
-0.5 | 0.205 | 0.00717 | -0.069 | 28.533
0 | 0.266 | 0.00732 | -0.07 | 36.372
0.5 | 0.327 | 0.00699 | -0.071 | 46.823
1 | 0.388 | 0.00724 | -0.071 | 53.665
1.5 | 0.449 | 0.00754 | -0.072 | 59.575
2 | 0.51 | 0.00793 | -0.073 | 64.273
2.5 | 0.569 | 0.00819 | -0.073 | 69.557
3 | 0.628 | 0.00838 | -0.074 | 74.963
3.5 | 0.685 | 0.00863 | -0.074 | 79.408
4 | 0.741 | 0.0089 | -0.075 | 83.207
4.5 | 0.794 | 0.00916 | -0.076 | 86.582
5 | 0.844 | 0.00946 | -0.076 | 89.161
5.5 | 0.89 | 0.00983 | -0.077 | 90.579
6 | 0.933 | 0.01022 | -0.077 | 91.254
6.5 | 0.967 | 0.01064 | -0.078 | 90.914
7 | 0.994 | 0.01105 | -0.078 | 89.926
7.5 | 1.013 | 0.01052 | -0.079 | 96.341
8 | 1.023 | 0.01098 | -0.079 | 93.203
8.5 | 1.023 | 0.01151 | -0.08 | 88.857
9 | 1.013 | 0.01124 | -0.08 | 90.14
9.5 | 0.992 | 0.0119 | -0.081 | 83.346
10 | 0.959 | 0.01098 | -0.081 | 87.358
10.5 | 0.913 | 0.0139 | -0.081 | 65.684
11 | 0.77 | 0.03548 | -0.069 | 21.701
11.5 | 0.666 | 0.0663 | -0.052 | 10.039
12 | 0.607 | 0.07295 | -0.05 | 8.317
12.5 | 0.544 | 0.07975 | -0.048 | 6.82
13 | 0.478 | 0.08481 | -0.047 | 5.64

## 150. Re 20M Mach 0.25 (2)
BIGFOIL.COM POLAR EXPORT
rae69ck
RAE 6-9CK |  |  |  | Cl Max: | 1.7369 | at alpha= | 15 | deg
XFOIL ncrit=9 |  |  |  | L/D Max: | 132.832 | at alpha= | 8.5 | deg
Re: | 20000000 |  |  | Cd Min: | 0.1017 | at alpha= | -20 | deg
Mach: | 0.25 |  |  | Cl=0 at alpha= | -1.9876 | deg
|  |  |  | @ Cl=0.1, Cd= | 0.0039687
|  |  |  | @ Cl=0.4, Cd= | 0.0052182
|  |  |  | @ Cl=0.6, Cd= | 0.0059289
alpha (deg) | Cl | Cd | Cm | Cl/Cd
-20 | -1.299 | 0.1017 | -0.0434 | -12.7729
-19.5 | -1.3428 | 0.08723 | -0.052 | -15.3938
-19 | -1.3923 | 0.07286 | -0.0603 | -19.1093
-18.5 | -1.4259 | 0.06152 | -0.0662 | -23.1778
-18 | -1.4543 | 0.05168 | -0.0704 | -28.1405
-17.5 | -1.4779 | 0.04315 | -0.0732 | -34.2503
-17 | -1.4912 | 0.03643 | -0.0743 | -40.9333
-16.5 | -1.501 | 0.03049 | -0.0743 | -49.2293
-16 | -1.5029 | 0.02554 | -0.0733 | -58.8449
-15.5 | -1.4929 | 0.02208 | -0.0709 | -67.6132
-15 | -1.4727 | 0.01909 | -0.0692 | -77.1451
-14.5 | -1.4328 | 0.01656 | -0.0698 | -86.5217
-14 | -1.3876 | 0.01471 | -0.07 | -94.3304
-13.5 | -1.3381 | 0.01341 | -0.0689 | -99.7837
-13 | -1.2805 | 0.01233 | -0.0689 | -103.8524
-12.5 | -1.2106 | 0.01128 | -0.0712 | -107.3227
-12 | -1.1377 | 0.01025 | -0.0743 | -110.9951
-11.5 | -1.0819 | 0.00956 | -0.0736 | -113.1695
-11 | -1.0327 | 0.00896 | -0.0715 | -115.2567
-10.5 | -0.9801 | 0.00848 | -0.07 | -115.5778
-9.5 | -0.8712 | 0.00764 | -0.0679 | -114.0314
-9 | -0.8156 | 0.00723 | -0.0672 | -112.8077
-8.5 | -0.7587 | 0.00689 | -0.0667 | -110.1161
-8 | -0.7011 | 0.00659 | -0.0664 | -106.3885
-7.5 | -0.6436 | 0.00627 | -0.0662 | -102.6475
-7 | -0.5853 | 0.00602 | -0.0662 | -97.2259
-6.5 | -0.527 | 0.00576 | -0.0663 | -91.4931
-6 | -0.4685 | 0.00553 | -0.0664 | -84.7197
-5.5 | -0.4098 | 0.00533 | -0.0666 | -76.8856
-5 | -0.3514 | 0.00515 | -0.0667 | -68.233
-4.5 | -0.2929 | 0.00499 | -0.067 | -58.6974
-4 | -0.2344 | 0.00483 | -0.0672 | -48.53
-3.5 | -0.176 | 0.00467 | -0.0675 | -37.6874
-2.5 | -0.0593 | 0.00433 | -0.0681 | -13.6952
-2 | -0.0014 | 0.00413 | -0.0684 | -0.33898
-1.5 | 0.0551 | 0.00401 | -0.0685 | 13.7406
-1 | 0.1094 | 0.00396 | -0.0682 | 27.6263
-0.5 | 0.1639 | 0.0042 | -0.0678 | 39.0238
0 | 0.2192 | 0.00447 | -0.0675 | 49.038
1 | 0.333 | 0.00491 | -0.0674 | 67.8208
1.5 | 0.39 | 0.00518 | -0.0673 | 75.2896
2 | 0.4476 | 0.0054 | -0.0673 | 82.8889
2.5 | 0.5055 | 0.00562 | -0.0673 | 89.9466
3 | 0.5637 | 0.00581 | -0.0673 | 97.0224
3.5 | 0.6217 | 0.006 | -0.0672 | 103.6167
4 | 0.6796 | 0.00622 | -0.067 | 109.2605
4.5 | 0.7372 | 0.00645 | -0.0668 | 114.2946
5 | 0.7949 | 0.00669 | -0.0664 | 118.8191
5.5 | 0.8525 | 0.00693 | -0.066 | 123.0159
6 | 0.9094 | 0.00723 | -0.0655 | 125.7815
6.5 | 0.9666 | 0.00751 | -0.0648 | 128.7084
7 | 1.0232 | 0.00784 | -0.064 | 130.5102
7.5 | 1.0792 | 0.00823 | -0.063 | 131.13
8 | 1.1357 | 0.00858 | -0.0619 | 132.366
8.5 | 1.1915 | 0.00897 | -0.0607 | 132.8317
9 | 1.2465 | 0.00945 | -0.0592 | 131.9048
9.5 | 1.3002 | 0.01002 | -0.0574 | 129.7605
10 | 1.354 | 0.01059 | -0.0555 | 127.8565
11 | 1.4603 | 0.01178 | -0.0511 | 123.9643
11.5 | 1.5115 | 0.01248 | -0.0484 | 121.1138
12 | 1.5609 | 0.01329 | -0.0453 | 117.4492
12.5 | 1.6075 | 0.01424 | -0.0417 | 112.8862
13 | 1.6507 | 0.01532 | -0.0374 | 107.748
13.5 | 1.6806 | 0.01649 | -0.0309 | 101.9163
14 | 1.706 | 0.0179 | -0.0239 | 95.3073
14.5 | 1.7255 | 0.01973 | -0.0167 | 87.4557
15 | 1.7369 | 0.02214 | -0.0093 | 78.4508
15.5 | 1.7361 | 0.02543 | -0.0018 | 68.2698
16 | 1.7224 | 0.02983 | 0.005 | 57.7405
16.5 | 1.6974 | 0.03536 | 0.0107 | 48.0034
17 | 1.663 | 0.04313 | 0.0132 | 38.5578
17.5 | 1.6162 | 0.05377 | 0.0118 | 30.0577
18 | 1.5837 | 0.06489 | 0.0074 | 24.4059
18.5 | 1.5411 | 0.07969 | -0.0017 | 19.3387

## 151. Re 20M Mach 0.50 (1)
BIGFOIL.COM POLAR EXPORT
rae69ck
RAE 6-9CK |  |  |  | Cl Max: | 1.192 | at alpha= | 20 | deg
JavaFoil+Calcfoil stall+Eppler ext transition |  |  |  | L/D Max: | 89.809 | at alpha= | 5 | deg
Re: | 20000000 |  |  | Cd Min: | 0.00587 | at alpha= | -1 | deg
Mach: | 0.5 |  |  | Cl=0 at alpha= | -2.1594 | deg
|  |  |  | @ Cl=0.1, Cd= | 0.0060874
|  |  |  | @ Cl=0.4, Cd= | 0.006775
|  |  |  | @ Cl=0.6, Cd= | 0.0086831
alpha (deg) | Cl | Cd | Cm | Cl/Cd
-20 | -0.968 | 0.17913 | -0.027 | -5.404
-19.5 | -0.941 | 0.17397 | -0.027 | -5.41
-19 | -0.913 | 0.17073 | -0.027 | -5.35
-18.5 | -0.887 | 0.15929 | -0.027 | -5.569
-18 | -0.861 | 0.14639 | -0.028 | -5.885
-17.5 | -0.834 | 0.1425 | -0.028 | -5.85
-17 | -0.807 | 0.13251 | -0.029 | -6.091
-16.5 | -0.782 | 0.12069 | -0.03 | -6.481
-16 | -0.753 | 0.12259 | -0.029 | -6.139
-15.5 | -0.727 | 0.11269 | -0.03 | -6.45
-15 | -0.705 | 0.0989 | -0.033 | -7.124
-14.5 | -0.685 | 0.08533 | -0.036 | -8.032
-14 | -0.654 | 0.08426 | -0.035 | -7.763
-13.5 | -0.703 | 0.02849 | -0.051 | -24.692
-13 | -0.685 | 0.02195 | -0.053 | -31.192
-12.5 | -0.57 | 0.0745 | -0.036 | -7.656
-12 | -0.619 | 0.02207 | -0.054 | -28.06
-11.5 | -0.598 | 0.01732 | -0.056 | -34.505
-11 | -0.533 | 0.0325 | -0.052 | -16.394
-10.5 | -0.536 | 0.01582 | -0.058 | -33.889
-10 | -0.49 | 0.02084 | -0.057 | -23.524
-9.5 | -0.473 | 0.01451 | -0.06 | -32.616
-9 | -0.448 | 0.01191 | -0.062 | -37.621
-8.5 | -0.415 | 0.01198 | -0.062 | -34.617
-8 | -0.576 | 0.01063 | -0.064 | -54.121
-7.5 | -0.619 | 0.0095 | -0.065 | -65.137
-7 | -0.599 | 0.00876 | -0.067 | -68.297
-6.5 | -0.56 | 0.00813 | -0.068 | -68.821
-6 | -0.507 | 0.00781 | -0.069 | -64.861
-5.5 | -0.448 | 0.00767 | -0.07 | -58.361
-5 | -0.385 | 0.00734 | -0.071 | -52.385
-4.5 | -0.319 | 0.00705 | -0.071 | -45.252
-4 | -0.252 | 0.00686 | -0.072 | -36.741
-3.5 | -0.184 | 0.00674 | -0.073 | -27.315
-3 | -0.116 | 0.00628 | -0.074 | -18.439
-2.5 | -0.047 | 0.00617 | -0.075 | -7.626
-2 | 0.022 | 0.00629 | -0.075 | 3.468
-1.5 | 0.091 | 0.00612 | -0.076 | 14.835
-1 | 0.16 | 0.00587 | -0.077 | 27.227
-0.5 | 0.229 | 0.00608 | -0.078 | 37.601
0 | 0.298 | 0.00634 | -0.078 | 46.945
0.5 | 0.366 | 0.00661 | -0.079 | 55.333
1 | 0.434 | 0.00694 | -0.08 | 62.522
1.5 | 0.502 | 0.00742 | -0.08 | 67.634
2 | 0.569 | 0.00854 | -0.081 | 66.612
2.5 | 0.634 | 0.00884 | -0.082 | 71.718
3 | 0.698 | 0.00914 | -0.082 | 76.355
3.5 | 0.758 | 0.00952 | -0.083 | 79.661
4 | 0.813 | 0.00995 | -0.084 | 81.727
4.5 | 0.86 | 0.01043 | -0.084 | 82.487
5 | 0.895 | 0.00997 | -0.085 | 89.809
5.5 | 0.907 | 0.01056 | -0.086 | 85.907
6 | 0.861 | 0.01129 | -0.086 | 76.215
6.5 | 0.583 | 0.01102 | -0.087 | 52.918
7 | 0.616 | 0.01159 | -0.087 | 53.192
7.5 | 0.649 | 0.01108 | -0.088 | 58.612
8 | 0.678 | 0.0134 | -0.088 | 50.615
8.5 | 0.715 | 0.01093 | -0.089 | 65.376
9 | 0.639 | 0.04079 | -0.069 | 15.675
9.5 | 0.78 | 0.01354 | -0.09 | 57.614
10 | 0.81 | 0.01476 | -0.09 | 54.862
10.5 | 0.707 | 0.05623 | -0.064 | 12.575
11 | 0.875 | 0.01515 | -0.091 | 57.772
11.5 | 0.902 | 0.01672 | -0.091 | 53.936
12 | 0.878 | 0.02837 | -0.085 | 30.949
12.5 | 0.794 | 0.08742 | -0.051 | 9.083
13 | 0.833 | 0.08003 | -0.061 | 10.412
13.5 | 0.851 | 0.09291 | -0.056 | 9.159
14 | 0.874 | 0.10472 | -0.053 | 8.347
14.5 | 0.905 | 0.10214 | -0.057 | 8.861
15 | 0.929 | 0.11257 | -0.056 | 8.251
15.5 | 0.953 | 0.12525 | -0.055 | 7.611
16 | 0.98 | 0.13617 | -0.056 | 7.198
16.5 | 1.007 | 0.13655 | -0.057 | 7.378
17 | 1.032 | 0.15045 | -0.057 | 6.862
17.5 | 1.059 | 0.15668 | -0.058 | 6.762
18 | 1.086 | 0.1635 | -0.058 | 6.644
18.5 | 1.112 | 0.1732 | -0.059 | 6.419
19 | 1.138 | 0.17851 | -0.059 | 6.376
19.5 | 1.166 | 0.18261 | -0.06 | 6.383
20 | 1.192 | 0.19602 | -0.061 | 6.079

## 152. Re 20M Mach 0.50 (2)
BIGFOIL.COM POLAR EXPORT
rae69ck
RAE 6-9CK |  |  |  | Cl Max: | 1.0367 | at alpha= | 6 | deg
XFOIL ncrit=9 |  |  |  | L/D Max: | 128.463 | at alpha= | 6 | deg
Re: | 20000000 |  |  | Cd Min: | 0.00807 | at alpha= | 6 | deg
Mach: | 0.5 |  |  | Cl=0 at alpha= | -99 | deg
|  |  |  | @ Cl=0.1, Cd= | 0.00441
|  |  |  | @ Cl=0.4, Cd= | 0.0051861
|  |  |  | @ Cl=0.6, Cd= | 0.005992
alpha (deg) | Cl | Cd | Cm | Cl/Cd
0 | 0.2406 | 0.00441 | -0.0741 | 54.5578
0.5 | 0.3041 | 0.0047 | -0.0737 | 64.7021
1 | 0.3679 | 0.00501 | -0.0733 | 73.4331
1.5 | 0.4317 | 0.00536 | -0.0727 | 80.541
2 | 0.4971 | 0.00563 | -0.0722 | 88.2948
2.5 | 0.5633 | 0.00586 | -0.0717 | 96.1263
3 | 0.63 | 0.0061 | -0.071 | 103.2787
3.5 | 0.697 | 0.00634 | -0.0702 | 109.9369
4 | 0.7642 | 0.00661 | -0.069 | 115.6127
4.5 | 0.8317 | 0.00692 | -0.0674 | 120.1879
5 | 0.8999 | 0.00723 | -0.0656 | 124.4675
5.5 | 0.9681 | 0.00762 | -0.0632 | 127.0472
6 | 1.0367 | 0.00807 | -0.0601 | 128.4634