## index
index | Re | Mach | Datasource
1 | 50000 | 0 | JavaFoil+Calcfoil stall+Eppler ext transition
2 | 50000 | 0 | XFOIL ncrit=9
3 | 50000 | 0.1 | JavaFoil+Calcfoil stall+Eppler ext transition
4 | 50000 | 0.1 | XFOIL ncrit=9
5 | 50000 | 0.25 | JavaFoil+Calcfoil stall+Eppler ext transition
6 | 50000 | 0.25 | XFOIL ncrit=9
7 | 50000 | 0.5 | JavaFoil+Calcfoil stall+Eppler ext transition
8 | 50000 | 0.5 | XFOIL ncrit=9
9 | 100000 | 0 | JavaFoil+Calcfoil stall+Eppler ext transition
10 | 100000 | 0 | XFOIL ncrit=9
11 | 100000 | 0.1 | JavaFoil+Calcfoil stall+Eppler ext transition
12 | 100000 | 0.1 | XFOIL ncrit=9
13 | 100000 | 0.25 | JavaFoil+Calcfoil stall+Eppler ext transition
14 | 100000 | 0.25 | XFOIL ncrit=9
15 | 100000 | 0.5 | JavaFoil+Calcfoil stall+Eppler ext transition
16 | 100000 | 0.5 | XFOIL ncrit=9
17 | 250000 | 0 | JavaFoil+Calcfoil stall+Eppler ext transition
18 | 250000 | 0 | XFOIL ncrit=9
19 | 250000 | 0.1 | JavaFoil+Calcfoil stall+Eppler ext transition
20 | 250000 | 0.1 | XFOIL ncrit=9
21 | 250000 | 0.25 | JavaFoil+Calcfoil stall+Eppler ext transition
22 | 250000 | 0.25 | XFOIL ncrit=9
23 | 250000 | 0.5 | JavaFoil+Calcfoil stall+Eppler ext transition
24 | 250000 | 0.5 | XFOIL ncrit=9
25 | 500000 | 0 | JavaFoil+Calcfoil stall+Eppler ext transition
26 | 500000 | 0 | XFOIL ncrit=9
27 | 500000 | 0.1 | JavaFoil+Calcfoil stall+Eppler ext transition
28 | 500000 | 0.1 | XFOIL ncrit=9
29 | 500000 | 0.25 | JavaFoil+Calcfoil stall+Eppler ext transition
30 | 500000 | 0.25 | XFOIL ncrit=9
31 | 500000 | 0.5 | JavaFoil+Calcfoil stall+Eppler ext transition
32 | 500000 | 0.5 | XFOIL ncrit=9
33 | 750000 | 0 | JavaFoil+Calcfoil stall+Eppler ext transition
34 | 750000 | 0 | XFOIL ncrit=9
35 | 750000 | 0.1 | JavaFoil+Calcfoil stall+Eppler ext transition
36 | 750000 | 0.1 | XFOIL ncrit=9
37 | 750000 | 0.25 | JavaFoil+Calcfoil stall+Eppler ext transition
38 | 750000 | 0.25 | XFOIL ncrit=9
39 | 750000 | 0.5 | JavaFoil+Calcfoil stall+Eppler ext transition
40 | 750000 | 0.5 | XFOIL ncrit=9
41 | 1000000 | 0 | JavaFoil+Calcfoil stall+Eppler ext transition
42 | 1000000 | 0 | XFOIL ncrit=9
43 | 1000000 | 0.1 | JavaFoil+Calcfoil stall+Eppler ext transition
44 | 1000000 | 0.1 | XFOIL ncrit=9
45 | 1000000 | 0.25 | JavaFoil+Calcfoil stall+Eppler ext transition
46 | 1000000 | 0.25 | XFOIL ncrit=9
47 | 1000000 | 0.5 | JavaFoil+Calcfoil stall+Eppler ext transition
48 | 1000000 | 0.5 | XFOIL ncrit=9
49 | 2000000 | 0 | JavaFoil+Calcfoil stall+Eppler ext transition
50 | 2000000 | 0 | XFOIL ncrit=9
51 | 2000000 | 0.1 | JavaFoil+Calcfoil stall+Eppler ext transition
52 | 2000000 | 0.1 | XFOIL ncrit=9
53 | 2000000 | 0.25 | JavaFoil+Calcfoil stall+Eppler ext transition
54 | 2000000 | 0.25 | XFOIL ncrit=9
55 | 2000000 | 0.5 | JavaFoil+Calcfoil stall+Eppler ext transition
56 | 2000000 | 0.5 | XFOIL ncrit=9
57 | 3000000 | 0 | JavaFoil+Calcfoil stall+Eppler ext transition
58 | 3000000 | 0 | XFOIL ncrit=9
59 | 3000000 | 0.1 | JavaFoil+Calcfoil stall+Eppler ext transition
60 | 3000000 | 0.1 | XFOIL ncrit=9
61 | 3000000 | 0.25 | JavaFoil+Calcfoil stall+Eppler ext transition
62 | 3000000 | 0.25 | XFOIL ncrit=9
63 | 3000000 | 0.5 | JavaFoil+Calcfoil stall+Eppler ext transition
64 | 3000000 | 0.5 | XFOIL ncrit=9
65 | 4000000 | 0 | JavaFoil+Calcfoil stall+Eppler ext transition
66 | 4000000 | 0 | XFOIL ncrit=9
67 | 4000000 | 0.1 | JavaFoil+Calcfoil stall+Eppler ext transition
68 | 4000000 | 0.1 | XFOIL ncrit=9
69 | 4000000 | 0.25 | JavaFoil+Calcfoil stall+Eppler ext transition
70 | 4000000 | 0.25 | XFOIL ncrit=9
71 | 4000000 | 0.5 | JavaFoil+Calcfoil stall+Eppler ext transition
72 | 4000000 | 0.5 | XFOIL ncrit=9
73 | 5000000 | 0 | JavaFoil+Calcfoil stall+Eppler ext transition
74 | 5000000 | 0 | XFOIL ncrit=9
75 | 5000000 | 0.1 | JavaFoil+Calcfoil stall+Eppler ext transition
76 | 5000000 | 0.1 | XFOIL ncrit=9
77 | 5000000 | 0.25 | JavaFoil+Calcfoil stall+Eppler ext transition
78 | 5000000 | 0.25 | XFOIL ncrit=9
79 | 5000000 | 0.5 | JavaFoil+Calcfoil stall+Eppler ext transition
80 | 5000000 | 0.5 | XFOIL ncrit=9
81 | 6000000 | 0 | JavaFoil+Calcfoil stall+Eppler ext transition
82 | 6000000 | 0 | XFOIL ncrit=9
83 | 6000000 | 0.1 | JavaFoil+Calcfoil stall+Eppler ext transition
84 | 6000000 | 0.1 | XFOIL ncrit=9
85 | 6000000 | 0.25 | JavaFoil+Calcfoil stall+Eppler ext transition
86 | 6000000 | 0.25 | XFOIL ncrit=9
87 | 6000000 | 0.5 | JavaFoil+Calcfoil stall+Eppler ext transition
88 | 6000000 | 0.5 | XFOIL ncrit=9
89 | 7000000 | 0 | JavaFoil+Calcfoil stall+Eppler ext transition
90 | 7000000 | 0 | XFOIL ncrit=9
91 | 7000000 | 0.1 | JavaFoil+Calcfoil stall+Eppler ext transition
92 | 7000000 | 0.1 | XFOIL ncrit=9
93 | 7000000 | 0.25 | JavaFoil+Calcfoil stall+Eppler ext transition
94 | 7000000 | 0.25 | XFOIL ncrit=9
95 | 7000000 | 0.5 | JavaFoil+Calcfoil stall+Eppler ext transition
96 | 7000000 | 0.5 | XFOIL ncrit=9
97 | 8000000 | 0 | JavaFoil+Calcfoil stall+Eppler ext transition
98 | 8000000 | 0 | XFOIL ncrit=9
99 | 8000000 | 0.1 | JavaFoil+Calcfoil stall+Eppler ext transition
100 | 8000000 | 0.1 | XFOIL ncrit=9
101 | 8000000 | 0.25 | JavaFoil+Calcfoil stall+Eppler ext transition
102 | 8000000 | 0.25 | XFOIL ncrit=9
103 | 8000000 | 0.5 | JavaFoil+Calcfoil stall+Eppler ext transition
104 | 8000000 | 0.5 | XFOIL ncrit=9
105 | 10000000 | 0 | JavaFoil+Calcfoil stall+Eppler ext transition
106 | 10000000 | 0 | XFOIL ncrit=9
107 | 10000000 | 0.1 | JavaFoil+Calcfoil stall+Eppler ext transition
108 | 10000000 | 0.1 | XFOIL ncrit=9
109 | 10000000 | 0.25 | JavaFoil+Calcfoil stall+Eppler ext transition
110 | 10000000 | 0.25 | XFOIL ncrit=9
111 | 10000000 | 0.5 | JavaFoil+Calcfoil stall+Eppler ext transition
112 | 10000000 | 0.5 | XFOIL ncrit=9
113 | 12000000 | 0 | JavaFoil+Calcfoil stall+Eppler ext transition
114 | 12000000 | 0 | XFOIL ncrit=9
115 | 12000000 | 0.1 | JavaFoil+Calcfoil stall+Eppler ext transition
116 | 12000000 | 0.1 | XFOIL ncrit=9
117 | 12000000 | 0.25 | JavaFoil+Calcfoil stall+Eppler ext transition
118 | 12000000 | 0.25 | XFOIL ncrit=9
119 | 12000000 | 0.5 | JavaFoil+Calcfoil stall+Eppler ext transition
120 | 12000000 | 0.5 | XFOIL ncrit=9
121 | 14000000 | 0 | JavaFoil+Calcfoil stall+Eppler ext transition
122 | 14000000 | 0 | XFOIL ncrit=9
123 | 14000000 | 0.1 | JavaFoil+Calcfoil stall+Eppler ext transition
124 | 14000000 | 0.1 | XFOIL ncrit=9
125 | 14000000 | 0.25 | JavaFoil+Calcfoil stall+Eppler ext transition
126 | 14000000 | 0.25 | XFOIL ncrit=9
127 | 14000000 | 0.5 | JavaFoil+Calcfoil stall+Eppler ext transition
128 | 14000000 | 0.5 | XFOIL ncrit=9
129 | 16000000 | 0 | JavaFoil+Calcfoil stall+Eppler ext transition
130 | 16000000 | 0 | XFOIL ncrit=9
131 | 16000000 | 0.1 | JavaFoil+Calcfoil stall+Eppler ext transition
132 | 16000000 | 0.1 | XFOIL ncrit=9
133 | 16000000 | 0.25 | JavaFoil+Calcfoil stall+Eppler ext transition
134 | 16000000 | 0.25 | XFOIL ncrit=9
135 | 16000000 | 0.5 | JavaFoil+Calcfoil stall+Eppler ext transition
136 | 16000000 | 0.5 | XFOIL ncrit=9
137 | 18000000 | 0 | JavaFoil+Calcfoil stall+Eppler ext transition
138 | 18000000 | 0 | XFOIL ncrit=9
139 | 18000000 | 0.1 | JavaFoil+Calcfoil stall+Eppler ext transition
140 | 18000000 | 0.1 | XFOIL ncrit=9
141 | 18000000 | 0.25 | JavaFoil+Calcfoil stall+Eppler ext transition
142 | 18000000 | 0.25 | XFOIL ncrit=9
143 | 18000000 | 0.5 | JavaFoil+Calcfoil stall+Eppler ext transition
144 | 18000000 | 0.5 | XFOIL ncrit=9
145 | 20000000 | 0 | JavaFoil+Calcfoil stall+Eppler ext transition
146 | 20000000 | 0 | XFOIL ncrit=9
147 | 20000000 | 0.1 | JavaFoil+Calcfoil stall+Eppler ext transition
148 | 20000000 | 0.1 | XFOIL ncrit=9
149 | 20000000 | 0.25 | JavaFoil+Calcfoil stall+Eppler ext transition
150 | 20000000 | 0.25 | XFOIL ncrit=9
151 | 20000000 | 0.5 | JavaFoil+Calcfoil stall+Eppler ext transition
152 | 20000000 | 0.5 | XFOIL ncrit=9

## 1. Re 50k Mach 0.00 (1)
BIGFOIL.COM POLAR EXPORT
NACA63(3)-618
NACA63(3)-618 |  |  |  | Cl Max: | 1.605 | at alpha= | 10 | deg
JavaFoil+Calcfoil stall+Eppler ext transition |  |  |  | L/D Max: | 39.977 | at alpha= | 7 | deg
Re: | 50000 |  |  | Cd Min: | 0.02176 | at alpha= | 0 | deg
Mach: | 0 |  |  | Cl=0 at alpha= | -4.9298 | deg
|  |  |  | @ Cl=0.1, Cd= | 0.024882
|  |  |  | @ Cl=0.4, Cd= | 0.02307
|  |  |  | @ Cl=0.6, Cd= | 0.021831
alpha (deg) | Cl | Cd | Cm | Cl/Cd
-20 | -0.878 | 0.25368 | -0.033 | -3.461
-19.5 | -0.884 | 0.23579 | -0.033 | -3.749
-19 | -0.888 | 0.22617 | -0.034 | -3.926
-18.5 | -0.889 | 0.20936 | -0.034 | -4.248
-18 | -0.889 | 0.20077 | -0.035 | -4.426
-17.5 | -0.885 | 0.18589 | -0.035 | -4.76
-17 | -0.878 | 0.17834 | -0.035 | -4.926
-16.5 | -0.869 | 0.16649 | -0.036 | -5.221
-16 | -0.857 | 0.15803 | -0.037 | -5.423
-15.5 | -0.842 | 0.14627 | -0.037 | -5.754
-15 | -0.823 | 0.14092 | -0.038 | -5.843
-14.5 | -0.802 | 0.1304 | -0.038 | -6.149
-14 | -0.778 | 0.1219 | -0.038 | -6.378
-13.5 | -0.75 | 0.11503 | -0.039 | -6.522
-13 | -0.72 | 0.10832 | -0.041 | -6.651
-12.5 | -0.688 | 0.10125 | -0.043 | -6.798
-12 | -0.653 | 0.09533 | -0.044 | -6.852
-11.5 | -0.614 | 0.08902 | -0.046 | -6.9
-11 | -0.573 | 0.08273 | -0.047 | -6.93
-10.5 | -0.531 | 0.07759 | -0.048 | -6.845
-10 | -0.488 | 0.07242 | -0.049 | -6.734
-9.5 | -0.443 | 0.06777 | -0.052 | -6.544
-9 | -0.398 | 0.06372 | -0.054 | -6.246
-8.5 | -0.351 | 0.06031 | -0.052 | -5.813
-8 | -0.304 | 0.05635 | -0.056 | -5.396
-7.5 | -0.294 | 0.02842 | -0.098 | -10.327
-7 | -0.239 | 0.02678 | -0.099 | -8.922
-6.5 | -0.183 | 0.02566 | -0.099 | -7.112
-6 | -0.121 | 0.0273 | -0.096 | -4.446
-5.5 | -0.065 | 0.02714 | -0.096 | -2.377
-5 | -0.008 | 0.02625 | -0.097 | -0.301
-4.5 | 0.049 | 0.02541 | -0.098 | 1.938
-4 | 0.107 | 0.02481 | -0.099 | 4.304
-3.5 | 0.165 | 0.02429 | -0.1 | 6.78
-3 | 0.223 | 0.02392 | -0.101 | 9.331
-2.5 | 0.282 | 0.02353 | -0.102 | 11.976
-2 | 0.341 | 0.02326 | -0.103 | 14.65
-1.5 | 0.4 | 0.02307 | -0.103 | 17.335
-1 | 0.459 | 0.02299 | -0.104 | 19.978
-0.5 | 0.518 | 0.02304 | -0.105 | 22.501
0 | 0.591 | 0.02176 | -0.106 | 27.142
0.5 | 0.648 | 0.02221 | -0.107 | 29.186
1 | 0.703 | 0.0227 | -0.108 | 30.967
1.5 | 0.76 | 0.02327 | -0.108 | 32.642
2 | 0.816 | 0.0239 | -0.109 | 34.135
2.5 | 0.872 | 0.02455 | -0.11 | 35.532
3 | 0.928 | 0.02531 | -0.111 | 36.685
3.5 | 0.984 | 0.02615 | -0.111 | 37.611
4 | 1.038 | 0.02713 | -0.112 | 38.258
4.5 | 1.091 | 0.02816 | -0.113 | 38.749
5 | 1.143 | 0.02933 | -0.113 | 38.977
5.5 | 1.195 | 0.03055 | -0.114 | 39.132
6 | 1.245 | 0.03179 | -0.114 | 39.168
6.5 | 1.293 | 0.03327 | -0.115 | 38.849
7 | 1.38 | 0.03451 | -0.121 | 39.977
7.5 | 1.424 | 0.03631 | -0.121 | 39.225
8 | 1.467 | 0.038 | -0.122 | 38.596
8.5 | 1.506 | 0.04003 | -0.122 | 37.623
9 | 1.542 | 0.04226 | -0.123 | 36.503
9.5 | 1.576 | 0.04492 | -0.123 | 35.075
10 | 1.605 | 0.04745 | -0.123 | 33.831
10.5 | 1.397 | 0.07902 | -0.044 | 17.684
11 | 1.421 | 0.08441 | -0.043 | 16.834
11.5 | 1.442 | 0.09057 | -0.044 | 15.918
12 | 1.459 | 0.09736 | -0.044 | 14.989
12.5 | 1.474 | 0.10439 | -0.044 | 14.117
13 | 1.485 | 0.11119 | -0.044 | 13.354
13.5 | 1.493 | 0.11869 | -0.044 | 12.577
14 | 1.497 | 0.12649 | -0.044 | 11.838
14.5 | 1.499 | 0.1367 | -0.044 | 10.965
15 | 1.497 | 0.1439 | -0.044 | 10.405

## 2. Re 50k Mach 0.00 (2)
BIGFOIL.COM POLAR EXPORT
NACA63(3)-618
NACA63(3)-618 |  |  |  | Cl Max: | 1.0264 | at alpha= | 14.5 | deg
XFOIL ncrit=9 |  |  |  | L/D Max: | 7.9486 | at alpha= | 14.5 | deg
Re: | 50000 |  |  | Cd Min: | 0.25213 | at alpha= | 19.5 | deg
Mach: | 0 |  |  | Cl=0 at alpha= | 3.333 | deg
|  |  |  | @ Cl=0.1, Cd= | 0.06503
|  |  |  | @ Cl=0.4, Cd= | 0.090356
|  |  |  | @ Cl=0.6, Cd= | 0.11892
alpha (deg) | Cl | Cd | Cm | Cl/Cd
-13.5 | -0.2894 | 0.1485 | -0.0419 | -1.9488
-13 | -0.2737 | 0.14203 | -0.042 | -1.9271
-12.5 | -0.2649 | 0.13663 | -0.0419 | -1.9388
-12 | -0.2619 | 0.13158 | -0.0415 | -1.9904
-11.5 | -0.2637 | 0.12725 | -0.0402 | -2.0723
-10 | -0.4367 | 0.10144 | -0.042 | -4.305
-9.5 | -0.7616 | 0.07332 | -0.0502 | -10.3873
-9 | -0.7955 | 0.06573 | -0.0476 | -12.1025
-8.5 | -0.8048 | 0.05843 | -0.0459 | -13.7737
-8 | -0.7903 | 0.05324 | -0.0443 | -14.8441
-7.5 | -0.7706 | 0.04775 | -0.0441 | -16.1382
-7 | -0.7399 | 0.04371 | -0.0433 | -16.9275
-6.5 | -0.7047 | 0.04043 | -0.0425 | -17.4301
-6 | -0.6692 | 0.03813 | -0.041 | -17.5505
-5.5 | -0.6059 | 0.03634 | -0.044 | -16.6731
-5 | -0.549 | 0.03538 | -0.0452 | -15.5172
-4.5 | -0.5158 | 0.04044 | -0.0363 | -12.7547
-4 | -0.4942 | 0.04453 | -0.0257 | -11.0981
-3.5 | -0.4752 | 0.04797 | -0.0149 | -9.9062
-3 | -0.5367 | 0.04484 | 0.0022 | -11.9692
-2 | -0.5082 | 0.04664 | 0.0183 | -10.8962
-1.5 | -0.492 | 0.04675 | 0.0248 | -10.5241
-1 | -0.472 | 0.04656 | 0.0294 | -10.1375
-0.5 | -0.4471 | 0.04624 | 0.0321 | -9.6691
0 | -0.4176 | 0.046 | 0.033 | -9.0783
0.5 | -0.3852 | 0.046 | 0.033 | -8.3739
1 | -0.3426 | 0.04669 | 0.0308 | -7.3378
1.5 | -0.2689 | 0.04969 | 0.0222 | -5.4116
2 | -0.1907 | 0.05201 | 0.0119 | -3.6666
2.5 | -0.0868 | 0.05607 | -0.0039 | -1.5481
3.5 | 0.0174 | 0.06056 | -0.0169 | 0.28732
4 | 0.0697 | 0.06318 | -0.0232 | 1.1032
4.5 | 0.1298 | 0.06685 | -0.0307 | 1.9417
5 | 0.1905 | 0.07104 | -0.0382 | 2.6816
5.5 | 0.2508 | 0.07569 | -0.0453 | 3.3135
6.5 | 0.3653 | 0.08638 | -0.0577 | 4.229
7 | 0.3886 | 0.0891 | -0.0589 | 4.3614
7.5 | 0.4327 | 0.09396 | -0.0627 | 4.6052
8 | 0.4877 | 0.10032 | -0.0674 | 4.8614
8.5 | 0.5045 | 0.10417 | -0.0682 | 4.843
9.5 | 0.5728 | 0.11519 | -0.073 | 4.9727
10 | 0.6166 | 0.12119 | -0.0757 | 5.0879
10.5 | 0.6278 | 0.12616 | -0.0767 | 4.9762
11 | 0.6697 | 0.1329 | -0.0792 | 5.0391
11.5 | 0.7052 | 0.13871 | -0.0807 | 5.084
12 | 0.7845 | 0.13234 | -0.0749 | 5.9279
12.5 | 0.8162 | 0.13631 | -0.0752 | 5.9878
13 | 0.8467 | 0.14029 | -0.0754 | 6.0354
13.5 | 0.8751 | 0.14402 | -0.0754 | 6.0762
14 | 0.9012 | 0.14767 | -0.0753 | 6.1028
14.5 | 1.0264 | 0.12913 | -0.0628 | 7.9486
15 | 0.9408 | 0.15754 | -0.0769 | 5.9718
15.5 | 0.924 | 0.17135 | -0.0839 | 5.3925
16 | 0.8759 | 0.19492 | -0.0991 | 4.4936
16.5 | 0.9316 | 0.19418 | -0.0947 | 4.7976
18 | 0.9341 | 0.23126 | -0.1172 | 4.0392
18.5 | 0.9364 | 0.23572 | -0.1227 | 3.9725
19 | 0.952 | 0.24258 | -0.1268 | 3.9245
19.5 | 0.9805 | 0.25213 | -0.1292 | 3.8889

## 3. Re 50k Mach 0.10 (1)
BIGFOIL.COM POLAR EXPORT
NACA63(3)-618
NACA63(3)-618 |  |  |  | Cl Max: | 1.579 | at alpha= | 9.5 | deg
JavaFoil+Calcfoil stall+Eppler ext transition |  |  |  | L/D Max: | 39.746 | at alpha= | 7 | deg
Re: | 50000 |  |  | Cd Min: | 0.02187 | at alpha= | 0 | deg
Mach: | 0.1 |  |  | Cl=0 at alpha= | -4.9298 | deg
|  |  |  | @ Cl=0.1, Cd= | 0.02498
|  |  |  | @ Cl=0.4, Cd= | 0.023167
|  |  |  | @ Cl=0.6, Cd= | 0.021924
alpha (deg) | Cl | Cd | Cm | Cl/Cd
-20 | -0.847 | 0.25409 | -0.033 | -3.334
-19.5 | -0.856 | 0.23564 | -0.033 | -3.634
-19 | -0.863 | 0.2339 | -0.034 | -3.692
-18.5 | -0.868 | 0.21505 | -0.034 | -4.037
-18 | -0.87 | 0.20578 | -0.035 | -4.229
-17.5 | -0.869 | 0.19019 | -0.035 | -4.571
-17 | -0.866 | 0.18354 | -0.036 | -4.716
-16.5 | -0.859 | 0.17226 | -0.036 | -4.985
-16 | -0.849 | 0.15778 | -0.037 | -5.379
-15.5 | -0.835 | 0.15047 | -0.037 | -5.551
-15 | -0.819 | 0.14021 | -0.038 | -5.839
-14.5 | -0.799 | 0.13344 | -0.038 | -5.986
-14 | -0.776 | 0.12437 | -0.039 | -6.236
-13.5 | -0.749 | 0.11609 | -0.039 | -6.455
-13 | -0.72 | 0.10934 | -0.04 | -6.588
-12.5 | -0.689 | 0.10227 | -0.043 | -6.735
-12 | -0.654 | 0.09562 | -0.044 | -6.841
-11.5 | -0.616 | 0.08943 | -0.046 | -6.883
-11 | -0.575 | 0.08375 | -0.047 | -6.865
-10.5 | -0.533 | 0.07796 | -0.048 | -6.834
-10 | -0.489 | 0.0731 | -0.05 | -6.695
-9.5 | -0.445 | 0.06791 | -0.052 | -6.553
-9 | -0.399 | 0.06408 | -0.053 | -6.231
-8.5 | -0.352 | 0.06057 | -0.052 | -5.812
-8 | -0.305 | 0.0566 | -0.056 | -5.391
-7.5 | -0.295 | 0.02859 | -0.098 | -10.311
-7 | -0.24 | 0.02695 | -0.099 | -8.904
-6.5 | -0.183 | 0.0258 | -0.1 | -7.104
-6 | -0.122 | 0.02731 | -0.096 | -4.467
-5.5 | -0.065 | 0.02726 | -0.096 | -2.377
-5 | -0.008 | 0.02633 | -0.097 | -0.301
-4.5 | 0.049 | 0.02556 | -0.098 | 1.935
-4 | 0.107 | 0.0249 | -0.099 | 4.308
-3.5 | 0.165 | 0.02443 | -0.1 | 6.772
-3 | 0.224 | 0.02401 | -0.101 | 9.339
-2.5 | 0.283 | 0.02367 | -0.102 | 11.96
-2 | 0.342 | 0.02338 | -0.103 | 14.638
-1.5 | 0.402 | 0.02316 | -0.104 | 17.353
-1 | 0.461 | 0.02313 | -0.105 | 19.939
-0.5 | 0.521 | 0.02313 | -0.106 | 22.519
0 | 0.593 | 0.02187 | -0.106 | 27.113
0.5 | 0.651 | 0.02232 | -0.107 | 29.18
1 | 0.706 | 0.02283 | -0.108 | 30.909
1.5 | 0.763 | 0.02342 | -0.109 | 32.568
2 | 0.82 | 0.02403 | -0.109 | 34.104
2.5 | 0.876 | 0.02471 | -0.11 | 35.469
3 | 0.933 | 0.02547 | -0.111 | 36.614
3.5 | 0.988 | 0.02636 | -0.112 | 37.461
4 | 1.042 | 0.0273 | -0.112 | 38.183
4.5 | 1.096 | 0.02837 | -0.113 | 38.633
5 | 1.148 | 0.02956 | -0.114 | 38.855
5.5 | 1.201 | 0.03078 | -0.114 | 39.006
6 | 1.251 | 0.03208 | -0.115 | 38.98
6.5 | 1.298 | 0.03356 | -0.115 | 38.674
7 | 1.385 | 0.03485 | -0.121 | 39.746
7.5 | 1.429 | 0.03668 | -0.121 | 38.974
8 | 1.471 | 0.03842 | -0.122 | 38.303
8.5 | 1.51 | 0.0405 | -0.123 | 37.296
9 | 1.547 | 0.04279 | -0.123 | 36.143
9.5 | 1.579 | 0.04554 | -0.124 | 34.669
10 | 1.374 | 0.07401 | -0.044 | 18.563
10.5 | 1.4 | 0.07913 | -0.044 | 17.686
11 | 1.422 | 0.08549 | -0.044 | 16.636
11.5 | 1.442 | 0.09199 | -0.044 | 15.672
12 | 1.458 | 0.09696 | -0.045 | 15.036
12.5 | 1.47 | 0.10436 | -0.044 | 14.089
13 | 1.48 | 0.11375 | -0.044 | 13.007
13.5 | 1.485 | 0.12193 | -0.044 | 12.181
14 | 1.487 | 0.12978 | -0.044 | 11.461
14.5 | 1.486 | 0.13617 | -0.045 | 10.916

## 4. Re 50k Mach 0.10 (2)
BIGFOIL.COM POLAR EXPORT
NACA63(3)-618
NACA63(3)-618 |  |  |  | Cl Max: | 0.9974 | at alpha= | 20 | deg
XFOIL ncrit=9 |  |  |  | L/D Max: | 5.9847 | at alpha= | 14.5 | deg
Re: | 50000 |  |  | Cd Min: | 0.2582 | at alpha= | 20 | deg
Mach: | 0.1 |  |  | Cl=0 at alpha= | 3.2316 | deg
|  |  |  | @ Cl=0.1, Cd= | 0.065366
|  |  |  | @ Cl=0.4, Cd= | 0.090715
|  |  |  | @ Cl=0.6, Cd= | 0.1192
alpha (deg) | Cl | Cd | Cm | Cl/Cd
-13.5 | -0.2883 | 0.14902 | -0.0421 | -1.9346
-13 | -0.2721 | 0.14248 | -0.0423 | -1.9097
-12.5 | -0.2633 | 0.13708 | -0.0422 | -1.9208
-12 | -0.2606 | 0.13208 | -0.0417 | -1.973
-11.5 | -0.2634 | 0.12788 | -0.0403 | -2.0597
-11 | -0.2943 | 0.12709 | -0.0368 | -2.3157
-10 | -0.4332 | 0.10284 | -0.0417 | -4.2124
-9 | -0.7899 | 0.06756 | -0.0478 | -11.6918
-8.5 | -0.7971 | 0.06073 | -0.0457 | -13.1253
-8 | -0.7913 | 0.05481 | -0.0442 | -14.4371
-7.5 | -0.7752 | 0.04908 | -0.044 | -15.7946
-7 | -0.746 | 0.04457 | -0.0434 | -16.7377
-6.5 | -0.7108 | 0.04112 | -0.0428 | -17.286
-6 | -0.6752 | 0.03869 | -0.0413 | -17.4515
-5.5 | -0.6084 | 0.03693 | -0.0448 | -16.4744
-5 | -0.5512 | 0.03556 | -0.0463 | -15.5006
-4.5 | -0.5184 | 0.04034 | -0.0372 | -12.8508
-4 | -0.4898 | 0.04467 | -0.028 | -10.9649
-3.5 | -0.4762 | 0.04791 | -0.0162 | -9.9395
-2.5 | -0.5269 | 0.04633 | 0.0109 | -11.3728
-2 | -0.5102 | 0.0469 | 0.0178 | -10.8785
-1.5 | -0.4924 | 0.04703 | 0.0238 | -10.4699
-1 | -0.4737 | 0.04687 | 0.029 | -10.1067
-0.5 | -0.4503 | 0.04652 | 0.0324 | -9.6797
0 | -0.4196 | 0.04631 | 0.0329 | -9.0607
0.5 | -0.3881 | 0.04626 | 0.0333 | -8.3895
1 | -0.3436 | 0.04708 | 0.0307 | -7.2982
1.5 | -0.2742 | 0.04975 | 0.023 | -5.5116
2 | -0.1968 | 0.05211 | 0.013 | -3.7766
2.5 | -0.0915 | 0.05629 | -0.003 | -1.6255
3 | -0.0113 | 0.06028 | -0.0147 | -0.18746
3.5 | 0.0131 | 0.06052 | -0.016 | 0.21646
4 | 0.0669 | 0.06333 | -0.0226 | 1.0564
4.5 | 0.1277 | 0.06707 | -0.0302 | 1.904
5 | 0.1895 | 0.07134 | -0.0379 | 2.6563
6 | 0.3114 | 0.08145 | -0.052 | 3.8232
6.5 | 0.354 | 0.08579 | -0.0561 | 4.1264
7 | 0.3867 | 0.08927 | -0.0586 | 4.3318
7.5 | 0.4342 | 0.09443 | -0.0628 | 4.5981
8 | 0.4929 | 0.10138 | -0.068 | 4.8619
8.5 | 0.5028 | 0.10439 | -0.068 | 4.8166
9 | 0.5534 | 0.11069 | -0.0717 | 4.9995
9.5 | 0.5691 | 0.11532 | -0.0727 | 4.935
10 | 0.6281 | 0.12272 | -0.0765 | 5.1182
10.5 | 0.6288 | 0.12659 | -0.0767 | 4.9672
11 | 0.6633 | 0.13312 | -0.079 | 4.9827
11.5 | 0.7485 | 0.12939 | -0.0748 | 5.7848
12 | 0.7818 | 0.1332 | -0.0751 | 5.8694
12.5 | 0.8128 | 0.13735 | -0.0755 | 5.9177
13 | 0.842 | 0.1416 | -0.0759 | 5.9463
14 | 0.895 | 0.14967 | -0.0763 | 5.9798
14.5 | 0.9199 | 0.15371 | -0.0765 | 5.9846
15 | 0.9242 | 0.16218 | -0.0797 | 5.6986
15.5 | 0.9541 | 0.16624 | -0.0798 | 5.7393
16 | 0.9283 | 0.18312 | -0.0894 | 5.0694
16.5 | 0.9319 | 0.19598 | -0.0958 | 4.7551
17.5 | 0.9186 | 0.22561 | -0.1145 | 4.0716
18 | 0.9372 | 0.23246 | -0.1179 | 4.0317
18.5 | 0.9392 | 0.23671 | -0.1235 | 3.9677
19 | 0.9548 | 0.2436 | -0.1278 | 3.9195
19.5 | 0.9833 | 0.2532 | -0.1301 | 3.8835
20 | 0.9974 | 0.2582 | -0.1344 | 3.8629

## 5. Re 50k Mach 0.25 (1)
BIGFOIL.COM POLAR EXPORT
NACA63(3)-618
NACA63(3)-618 |  |  |  | Cl Max: | 1.594 | at alpha= | 9.5 | deg
JavaFoil+Calcfoil stall+Eppler ext transition |  |  |  | L/D Max: | 38.236 | at alpha= | 5.5 | deg
Re: | 50000 |  |  | Cd Min: | 0.02246 | at alpha= | 0 | deg
Mach: | 0.25 |  |  | Cl=0 at alpha= | -4.9322 | deg
|  |  |  | @ Cl=0.1, Cd= | 0.025659
|  |  |  | @ Cl=0.4, Cd= | 0.023807
|  |  |  | @ Cl=0.6, Cd= | 0.022597
alpha (deg) | Cl | Cd | Cm | Cl/Cd
-20 | -0.566 | 0.34366 | -0.032 | -1.647
-19.5 | -0.608 | 0.31041 | -0.033 | -1.957
-19 | -0.645 | 0.29905 | -0.034 | -2.158
-18.5 | -0.679 | 0.27299 | -0.034 | -2.487
-18 | -0.708 | 0.241 | -0.035 | -2.938
-17.5 | -0.732 | 0.21991 | -0.036 | -3.331
-17 | -0.752 | 0.20924 | -0.036 | -3.593
-16.5 | -0.766 | 0.19143 | -0.037 | -4.001
-16 | -0.775 | 0.17839 | -0.037 | -4.342
-15.5 | -0.778 | 0.16574 | -0.038 | -4.692
-15 | -0.775 | 0.15428 | -0.038 | -5.026
-14.5 | -0.768 | 0.14338 | -0.039 | -5.355
-14 | -0.755 | 0.13328 | -0.039 | -5.665
-13.5 | -0.737 | 0.12501 | -0.04 | -5.897
-13 | -0.715 | 0.11492 | -0.041 | -6.219
-12.5 | -0.688 | 0.10718 | -0.041 | -6.419
-12 | -0.658 | 0.09971 | -0.043 | -6.594
-11.5 | -0.621 | 0.09299 | -0.044 | -6.676
-11 | -0.582 | 0.08655 | -0.047 | -6.724
-10.5 | -0.541 | 0.08056 | -0.049 | -6.716
-10 | -0.498 | 0.07473 | -0.05 | -6.664
-9.5 | -0.453 | 0.07 | -0.051 | -6.477
-9 | -0.407 | 0.06565 | -0.052 | -6.205
-8.5 | -0.36 | 0.0616 | -0.053 | -5.845
-8 | -0.312 | 0.05766 | -0.055 | -5.407
-7.5 | -0.264 | 0.05633 | -0.06 | -4.683
-7 | -0.245 | 0.02801 | -0.1 | -8.752
-6.5 | -0.188 | 0.02659 | -0.102 | -7.053
-6 | -0.129 | 0.02558 | -0.103 | -5.029
-5.5 | -0.066 | 0.02806 | -0.098 | -2.365
-5 | -0.008 | 0.02705 | -0.099 | -0.3
-4.5 | 0.051 | 0.02619 | -0.1 | 1.935
-4 | 0.11 | 0.02555 | -0.101 | 4.302
-3.5 | 0.17 | 0.02501 | -0.102 | 6.782
-3 | 0.23 | 0.02458 | -0.103 | 9.354
-2.5 | 0.29 | 0.0242 | -0.104 | 11.993
-2 | 0.351 | 0.02392 | -0.105 | 14.668
-1.5 | 0.412 | 0.02378 | -0.106 | 17.32
-1 | 0.473 | 0.0237 | -0.107 | 19.953
-0.5 | 0.534 | 0.02373 | -0.108 | 22.509
0 | 0.608 | 0.02246 | -0.109 | 27.057
0.5 | 0.667 | 0.02294 | -0.109 | 29.094
1 | 0.723 | 0.0235 | -0.11 | 30.766
1.5 | 0.781 | 0.02414 | -0.111 | 32.361
2 | 0.84 | 0.0248 | -0.112 | 33.862
2.5 | 0.898 | 0.02553 | -0.113 | 35.171
3 | 0.955 | 0.02639 | -0.113 | 36.176
3.5 | 1.012 | 0.02733 | -0.114 | 37.02
4 | 1.067 | 0.02841 | -0.115 | 37.57
4.5 | 1.122 | 0.02955 | -0.115 | 37.963
5 | 1.176 | 0.03082 | -0.116 | 38.169
5.5 | 1.229 | 0.03213 | -0.116 | 38.236
6 | 1.279 | 0.0337 | -0.117 | 37.945
6.5 | 1.326 | 0.03533 | -0.118 | 37.527
7 | 1.371 | 0.03712 | -0.118 | 36.925
7.5 | 1.457 | 0.03894 | -0.124 | 37.422
8 | 1.497 | 0.0411 | -0.124 | 36.421
8.5 | 1.534 | 0.04331 | -0.125 | 35.407
9 | 1.566 | 0.04588 | -0.126 | 34.13
9.5 | 1.594 | 0.04881 | -0.126 | 32.65
10 | 1.386 | 0.0766 | -0.044 | 18.097
10.5 | 1.406 | 0.08233 | -0.044 | 17.072
11 | 1.42 | 0.0898 | -0.044 | 15.817
11.5 | 1.43 | 0.09578 | -0.044 | 14.931
12 | 1.435 | 0.10418 | -0.044 | 13.77
12.5 | 1.434 | 0.11241 | -0.044 | 12.755
13 | 1.427 | 0.1219 | -0.044 | 11.708
13.5 | 1.415 | 0.13192 | -0.044 | 10.725
14 | 1.397 | 0.14109 | -0.044 | 9.899
14.5 | 1.373 | 0.15188 | -0.044 | 9.038

## 6. Re 50k Mach 0.25 (2)
BIGFOIL.COM POLAR EXPORT
NACA63(3)-618
NACA63(3)-618 |  |  |  | Cl Max: | 0.9447 | at alpha= | 16.5 | deg
XFOIL ncrit=9 |  |  |  | L/D Max: | 5.8491 | at alpha= | 14 | deg
Re: | 50000 |  |  | Cd Min: | 0.24543 | at alpha= | 20 | deg
Mach: | 0.25 |  |  | Cl=0 at alpha= | 3.4051 | deg
|  |  |  | @ Cl=0.1, Cd= | 0.067694
|  |  |  | @ Cl=0.4, Cd= | 0.092739
|  |  |  | @ Cl=0.6, Cd= | 0.12368
alpha (deg) | Cl | Cd | Cm | Cl/Cd
-12.5 | -0.2552 | 0.13962 | -0.0435 | -1.8278
-12 | -0.2545 | 0.13491 | -0.0428 | -1.8864
-11.5 | -0.2666 | 0.13192 | -0.0408 | -2.0209
-11 | -0.279 | 0.12959 | -0.0362 | -2.1529
-9 | -0.6276 | 0.08156 | -0.0474 | -7.6949
-8.5 | -0.6995 | 0.07443 | -0.0442 | -9.3981
-8 | -0.7631 | 0.06541 | -0.043 | -11.6664
-7.5 | -0.7842 | 0.05739 | -0.0427 | -13.6644
-7 | -0.7751 | 0.05027 | -0.0436 | -15.4187
-6.5 | -0.7455 | 0.04611 | -0.0425 | -16.1679
-6 | -0.6854 | 0.04241 | -0.0461 | -16.1613
-5.5 | -0.6206 | 0.04006 | -0.049 | -15.4918
-5 | -0.561 | 0.03813 | -0.051 | -14.7128
-4.5 | -0.5173 | 0.03964 | -0.0467 | -13.0499
-3.5 | -0.4696 | 0.04865 | -0.0241 | -9.6526
-3 | -0.4574 | 0.05149 | -0.0119 | -8.8833
-2.5 | -0.5364 | 0.04703 | 0.0062 | -11.4055
-2 | -0.5242 | 0.04822 | 0.0162 | -10.871
-1.5 | -0.5066 | 0.04853 | 0.023 | -10.4389
-1 | -0.4866 | 0.04846 | 0.0283 | -10.0413
-0.5 | -0.4642 | 0.04816 | 0.0325 | -9.6387
0 | -0.4348 | 0.04785 | 0.0339 | -9.0867
0.5 | -0.4024 | 0.04778 | 0.0341 | -8.4219
1 | -0.3513 | 0.04907 | 0.0307 | -7.1592
1.5 | -0.2897 | 0.05092 | 0.0247 | -5.6893
2 | -0.2156 | 0.05358 | 0.016 | -4.0239
2.5 | -0.1155 | 0.05799 | 0.0016 | -1.9917
3 | -0.0299 | 0.06068 | -0.0108 | -0.49275
3.5 | 0.007 | 0.06201 | -0.0143 | 0.11289
4 | 0.0584 | 0.06483 | -0.0203 | 0.90082
5 | 0.1884 | 0.07378 | -0.0369 | 2.5535
5.5 | 0.2443 | 0.07823 | -0.0436 | 3.1228
6 | 0.2833 | 0.08134 | -0.0474 | 3.4829
6.5 | 0.3329 | 0.08585 | -0.0526 | 3.8777
7 | 0.3887 | 0.0914 | -0.0583 | 4.2527
7.5 | 0.4422 | 0.09774 | -0.0635 | 4.5242
8 | 0.4618 | 0.101 | -0.0645 | 4.5723
9 | 0.5349 | 0.11206 | -0.0703 | 4.7733
9.5 | 0.5874 | 0.11879 | -0.074 | 4.9449
10 | 0.5977 | 0.12332 | -0.0749 | 4.8467
10.5 | 0.6428 | 0.13034 | -0.0779 | 4.9317
11 | 0.6807 | 0.13633 | -0.0798 | 4.993
11.5 | 0.6842 | 0.14118 | -0.0813 | 4.8463
12 | 0.7852 | 0.13646 | -0.0756 | 5.7541
12.5 | 0.8165 | 0.14095 | -0.0762 | 5.7928
13 | 0.846 | 0.14543 | -0.0768 | 5.8172
13.5 | 0.8736 | 0.14981 | -0.0772 | 5.8314
14 | 0.9007 | 0.15399 | -0.0775 | 5.8491
14.5 | 0.8961 | 0.16376 | -0.0821 | 5.472
15 | 0.9286 | 0.16801 | -0.0822 | 5.5271
15.5 | 0.9095 | 0.18213 | -0.0908 | 4.9937
16 | 0.9087 | 0.19359 | -0.0975 | 4.6939
16.5 | 0.9447 | 0.20257 | -0.0992 | 4.6636
17.5 | 0.6757 | 0.20756 | -0.0939 | 3.2554
18 | 0.6964 | 0.21623 | -0.0965 | 3.2206
18.5 | 0.7121 | 0.22374 | -0.0993 | 3.1827
19 | 0.71 | 0.22848 | -0.1033 | 3.1075
19.5 | 0.7183 | 0.23582 | -0.1069 | 3.046
20 | 0.7395 | 0.24543 | -0.1092 | 3.0131

## 7. Re 50k Mach 0.50 (1)
BIGFOIL.COM POLAR EXPORT
NACA63(3)-618
NACA63(3)-618 |  |  |  | Cl Max: | 1.518 | at alpha= | 7 | deg
JavaFoil+Calcfoil stall+Eppler ext transition |  |  |  | L/D Max: | 34.74 | at alpha= | 4.5 | deg
Re: | 50000 |  |  | Cd Min: | 0.0253 | at alpha= | 0 | deg
Mach: | 0.5 |  |  | Cl=0 at alpha= | -4.9308 | deg
|  |  |  | @ Cl=0.1, Cd= | 0.028547
|  |  |  | @ Cl=0.4, Cd= | 0.026539
|  |  |  | @ Cl=0.6, Cd= | 0.02638
alpha (deg) | Cl | Cd | Cm | Cl/Cd
-20 | -0.864 | 0.43859 | -0.054 | -1.969
-19.5 | -0.835 | 0.4338 | -0.055 | -1.925
-19 | -0.804 | 0.41339 | -0.051 | -1.944
-18.5 | -0.775 | 0.39671 | -0.051 | -1.954
-18 | -0.747 | 0.38669 | -0.051 | -1.932
-17.5 | -0.719 | 0.37587 | -0.052 | -1.913
-17 | -0.691 | 0.38353 | -0.052 | -1.801
-16.5 | -0.663 | 0.35625 | -0.053 | -1.86
-16 | -0.634 | 0.34088 | -0.053 | -1.861
-15.5 | -0.606 | 0.3279 | -0.054 | -1.848
-15 | -0.576 | 0.29497 | -0.05 | -1.953
-14.5 | -0.548 | 0.2864 | -0.049 | -1.912
-14 | -0.519 | 0.27372 | -0.05 | -1.897
-13.5 | -0.491 | 0.27364 | -0.05 | -1.794
-13 | -0.462 | 0.26921 | -0.051 | -1.718
-12.5 | -0.434 | 0.26225 | -0.051 | -1.655
-12 | -0.405 | 0.25132 | -0.048 | -1.611
-11.5 | -0.376 | 0.24913 | -0.046 | -1.509
-11 | -0.348 | 0.1618 | -0.047 | -2.149
-10.5 | -0.5 | 0.10816 | -0.047 | -4.621
-10 | -0.494 | 0.09213 | -0.048 | -5.363
-9.5 | -0.468 | 0.08583 | -0.051 | -5.451
-9 | -0.431 | 0.07679 | -0.054 | -5.614
-8.5 | -0.387 | 0.0817 | -0.054 | -4.737
-8 | -0.339 | 0.06589 | -0.058 | -5.147
-7.5 | -0.289 | 0.06021 | -0.065 | -4.805
-7 | -0.234 | 0.05768 | -0.06 | -4.063
-6.5 | -0.204 | 0.03118 | -0.11 | -6.556
-6 | -0.141 | 0.02912 | -0.112 | -4.854
-5.5 | -0.076 | 0.02786 | -0.113 | -2.725
-5 | -0.009 | 0.03004 | -0.108 | -0.299
-4.5 | 0.056 | 0.02912 | -0.109 | 1.924
-4 | 0.122 | 0.02826 | -0.11 | 4.306
-3.5 | 0.188 | 0.02763 | -0.111 | 6.797
-3 | 0.255 | 0.02712 | -0.112 | 9.4
-2.5 | 0.322 | 0.02675 | -0.113 | 12.028
-2 | 0.389 | 0.02656 | -0.114 | 14.638
-1.5 | 0.456 | 0.02643 | -0.115 | 17.257
-1 | 0.524 | 0.0264 | -0.117 | 19.854
-0.5 | 0.592 | 0.0265 | -0.117 | 22.337
0 | 0.672 | 0.0253 | -0.118 | 26.564
0.5 | 0.738 | 0.026 | -0.119 | 28.379
1 | 0.799 | 0.02673 | -0.12 | 29.882
1.5 | 0.863 | 0.0276 | -0.121 | 31.265
2 | 0.927 | 0.02856 | -0.122 | 32.444
2.5 | 0.99 | 0.0297 | -0.122 | 33.333
3 | 1.052 | 0.03091 | -0.123 | 34.037
3.5 | 1.113 | 0.03235 | -0.124 | 34.411
4 | 1.174 | 0.03385 | -0.124 | 34.696
4.5 | 1.234 | 0.03553 | -0.125 | 34.74
5 | 1.293 | 0.0374 | -0.126 | 34.56
5.5 | 1.346 | 0.03954 | -0.126 | 34.042
6 | 1.395 | 0.04191 | -0.127 | 33.278
6.5 | 1.482 | 0.04486 | -0.133 | 33.042
7 | 1.518 | 0.04825 | -0.134 | 31.454
7.5 | 1.323 | 0.05848 | -0.047 | 22.619
8 | 1.333 | 0.06368 | -0.047 | 20.937
8.5 | 1.32 | 0.07294 | -0.046 | 18.103
9 | 1.261 | 0.08567 | -0.046 | 14.723
9.5 | 0.814 | 0.13995 | -0.049 | 5.819
10 | 0.842 | 0.15184 | -0.049 | 5.543
10.5 | 0.869 | 0.15183 | -0.051 | 5.724
11 | 0.898 | 0.22005 | -0.062 | 4.08
11.5 | 0.925 | 0.2265 | -0.062 | 4.084
12 | 0.952 | 0.24469 | -0.063 | 3.891

## 8. Re 50k Mach 0.50 (2)
BIGFOIL.COM POLAR EXPORT
NACA63(3)-618
NACA63(3)-618 |  |  |  | Cl Max: | 1.1021 | at alpha= | 20 | deg
XFOIL ncrit=9 |  |  |  | L/D Max: | 5.175 | at alpha= | 12 | deg
Re: | 50000 |  |  | Cd Min: | 0.2966 | at alpha= | 20 | deg
Mach: | 0.5 |  |  | Cl=0 at alpha= | 4.021 | deg
|  |  |  | @ Cl=0.1, Cd= | 0.076639
|  |  |  | @ Cl=0.4, Cd= | 0.10355
|  |  |  | @ Cl=0.6, Cd= | 0.13369
alpha (deg) | Cl | Cd | Cm | Cl/Cd
-10.5 | -0.3151 | 0.14598 | -0.0275 | -2.1585
-10 | -0.3333 | 0.14273 | -0.0243 | -2.3352
-9.5 | -0.3865 | 0.12952 | -0.0319 | -2.9841
-9 | -0.4152 | 0.12277 | -0.0318 | -3.3819
-8.5 | -0.4413 | 0.11645 | -0.0313 | -3.7896
-8 | -0.448 | 0.1078 | -0.0361 | -4.1558
-7.5 | -0.4624 | 0.09713 | -0.0439 | -4.7606
-7 | -0.5037 | 0.08562 | -0.0506 | -5.883
-6.5 | -0.5776 | 0.07517 | -0.0535 | -7.6839
-6 | -0.6359 | 0.06549 | -0.0571 | -9.7099
-5.5 | -0.6641 | 0.05736 | -0.0582 | -11.5778
-5 | -0.6295 | 0.05198 | -0.0605 | -12.1104
-4.5 | -0.592 | 0.04879 | -0.0589 | -12.1336
-4 | -0.5449 | 0.04663 | -0.0578 | -11.6856
-3.5 | -0.5102 | 0.04849 | -0.0491 | -10.5218
-3 | -0.4762 | 0.05452 | -0.0341 | -8.7344
-2.5 | -0.5916 | 0.04743 | -0.0157 | -12.4731
-2 | -0.5751 | 0.05145 | -0.0004 | -11.1778
-1.5 | -0.56 | 0.05409 | 0.0136 | -10.3531
-1 | -0.5412 | 0.05511 | 0.0236 | -9.8204
-0.5 | -0.5193 | 0.05526 | 0.0307 | -9.3974
0 | -0.493 | 0.05507 | 0.0354 | -8.9522
0.5 | -0.4383 | 0.05619 | 0.0331 | -7.8003
1 | -0.3791 | 0.05768 | 0.0298 | -6.5725
1.5 | -0.3219 | 0.05928 | 0.0256 | -5.4302
2 | -0.2699 | 0.06033 | 0.0226 | -4.4737
2.5 | -0.2162 | 0.06161 | 0.0187 | -3.5092
3 | -0.1499 | 0.06379 | 0.012 | -2.3499
3.5 | -0.0636 | 0.0674 | 0.0007 | -0.94362
5 | 0.1195 | 0.07774 | -0.0221 | 1.5372
5.5 | 0.1666 | 0.0809 | -0.0276 | 2.0593
6 | 0.2244 | 0.08547 | -0.0347 | 2.6255
6.5 | 0.2922 | 0.09158 | -0.0431 | 3.1907
7 | 0.3492 | 0.09771 | -0.05 | 3.5738
7.5 | 0.3856 | 0.1019 | -0.054 | 3.7841
8 | 0.4575 | 0.11016 | -0.0617 | 4.1531
8.5 | 0.4769 | 0.11393 | -0.0639 | 4.1859
9 | 0.5373 | 0.12189 | -0.0696 | 4.4081
9.5 | 0.5586 | 0.12646 | -0.072 | 4.4172
10 | 0.5984 | 0.13343 | -0.0758 | 4.4847
10.5 | 0.6404 | 0.14021 | -0.0791 | 4.5674
11 | 0.7113 | 0.1399 | -0.0766 | 5.0843
11.5 | 0.7476 | 0.1457 | -0.0788 | 5.1311
12 | 0.7849 | 0.15167 | -0.0808 | 5.1751
12.5 | 0.7965 | 0.15884 | -0.0847 | 5.0145
13 | 0.8246 | 0.16557 | -0.0874 | 4.9804
13.5 | 0.8549 | 0.17231 | -0.09 | 4.9614
14 | 0.8706 | 0.18052 | -0.0946 | 4.8227
14.5 | 0.9052 | 0.18811 | -0.097 | 4.8121
15 | 0.907 | 0.19843 | -0.1046 | 4.5709
15.5 | 0.9305 | 0.2081 | -0.1095 | 4.4714
16 | 0.9517 | 0.21956 | -0.1154 | 4.3346
16.5 | 0.9544 | 0.23807 | -0.1278 | 4.0089
17 | 0.9635 | 0.24378 | -0.1346 | 3.9523
17.5 | 0.993 | 0.25484 | -0.1392 | 3.8966
18 | 1.0173 | 0.26339 | -0.1442 | 3.8623
18.5 | 1.0327 | 0.2702 | -0.1507 | 3.822
19 | 1.0637 | 0.28214 | -0.155 | 3.7701
19.5 | 1.0867 | 0.29009 | -0.1603 | 3.7461
20 | 1.1021 | 0.2966 | -0.1672 | 3.7158

## 9. Re 100k Mach 0.00 (1)
BIGFOIL.COM POLAR EXPORT
NACA63(3)-618
NACA63(3)-618 |  |  |  | Cl Max: | 1.642 | at alpha= | 10.5 | deg
JavaFoil+Calcfoil stall+Eppler ext transition |  |  |  | L/D Max: | 56.337 | at alpha= | 6 | deg
Re: | 100000 |  |  | Cd Min: | 0.01587 | at alpha= | 0 | deg
Mach: | 0 |  |  | Cl=0 at alpha= | -4.931 | deg
|  |  |  | @ Cl=0.1, Cd= | 0.017575
|  |  |  | @ Cl=0.4, Cd= | 0.016615
|  |  |  | @ Cl=0.6, Cd= | 0.015918
alpha (deg) | Cl | Cd | Cm | Cl/Cd
-20 | -0.878 | 0.21517 | -0.033 | -4.082
-19.5 | -0.884 | 0.20405 | -0.034 | -4.333
-19 | -0.888 | 0.19752 | -0.034 | -4.496
-18.5 | -0.89 | 0.18599 | -0.035 | -4.783
-18 | -0.889 | 0.17653 | -0.035 | -5.034
-17.5 | -0.885 | 0.165 | -0.035 | -5.364
-17 | -0.878 | 0.15692 | -0.035 | -5.598
-16.5 | -0.869 | 0.14848 | -0.036 | -5.855
-16 | -0.857 | 0.13823 | -0.037 | -6.2
-15.5 | -0.842 | 0.13132 | -0.037 | -6.41
-15 | -0.823 | 0.12581 | -0.038 | -6.545
-14.5 | -0.802 | 0.11758 | -0.039 | -6.823
-14 | -0.778 | 0.11013 | -0.039 | -7.061
-13.5 | -0.75 | 0.10448 | -0.039 | -7.181
-13 | -0.721 | 0.09839 | -0.044 | -7.333
-12.5 | -0.689 | 0.09217 | -0.045 | -7.478
-12 | -0.654 | 0.08645 | -0.046 | -7.565
-11.5 | -0.615 | 0.08047 | -0.048 | -7.643
-11 | -0.574 | 0.07571 | -0.049 | -7.586
-10.5 | -0.533 | 0.07072 | -0.052 | -7.533
-10 | -0.491 | 0.06515 | -0.057 | -7.539
-9.5 | -0.506 | 0.02801 | -0.093 | -18.069
-9 | -0.457 | 0.0256 | -0.095 | -17.847
-8.5 | -0.405 | 0.0236 | -0.096 | -17.144
-8 | -0.352 | 0.02191 | -0.098 | -16.05
-7.5 | -0.297 | 0.02262 | -0.099 | -13.128
-7 | -0.241 | 0.02156 | -0.1 | -11.17
-6.5 | -0.184 | 0.01928 | -0.102 | -9.531
-6 | -0.124 | 0.01786 | -0.101 | -6.952
-5.5 | -0.066 | 0.01858 | -0.101 | -3.552
-5 | -0.008 | 0.01863 | -0.103 | -0.434
-4.5 | 0.05 | 0.01727 | -0.104 | 2.92
-4 | 0.109 | 0.01763 | -0.105 | 6.202
-3.5 | 0.169 | 0.01731 | -0.107 | 9.747
-3 | 0.229 | 0.01706 | -0.108 | 13.401
-2.5 | 0.289 | 0.01684 | -0.109 | 17.152
-2 | 0.349 | 0.01669 | -0.11 | 20.916
-1.5 | 0.41 | 0.0166 | -0.112 | 24.678
-1 | 0.471 | 0.01656 | -0.111 | 28.425
-0.5 | 0.531 | 0.01658 | -0.112 | 32.054
0 | 0.605 | 0.01587 | -0.113 | 38.131
0.5 | 0.665 | 0.01616 | -0.113 | 41.122
1 | 0.721 | 0.0165 | -0.114 | 43.694
1.5 | 0.779 | 0.01686 | -0.115 | 46.2
2 | 0.837 | 0.01729 | -0.116 | 48.414
2.5 | 0.895 | 0.01775 | -0.117 | 50.399
3 | 0.952 | 0.01828 | -0.118 | 52.085
3.5 | 1.008 | 0.01886 | -0.118 | 53.477
4 | 1.064 | 0.01951 | -0.119 | 54.536
4.5 | 1.119 | 0.02021 | -0.12 | 55.354
5 | 1.173 | 0.021 | -0.12 | 55.839
5.5 | 1.226 | 0.02183 | -0.12 | 56.153
6 | 1.277 | 0.02266 | -0.121 | 56.337
6.5 | 1.325 | 0.02369 | -0.121 | 55.924
7 | 1.386 | 0.0298 | -0.124 | 46.521
7.5 | 1.431 | 0.03129 | -0.124 | 45.749
8 | 1.474 | 0.03279 | -0.124 | 44.96
8.5 | 1.514 | 0.03456 | -0.125 | 43.799
9 | 1.551 | 0.03639 | -0.125 | 42.615
9.5 | 1.584 | 0.03864 | -0.125 | 41
10 | 1.615 | 0.04086 | -0.125 | 39.519
10.5 | 1.642 | 0.04316 | -0.126 | 38.035
11 | 1.421 | 0.07789 | -0.044 | 18.244
11.5 | 1.442 | 0.08319 | -0.044 | 17.33
12 | 1.459 | 0.08841 | -0.044 | 16.506
12.5 | 1.474 | 0.09459 | -0.044 | 15.58
13 | 1.485 | 0.10032 | -0.044 | 14.801
13.5 | 1.493 | 0.10695 | -0.044 | 13.958
14 | 1.497 | 0.11389 | -0.044 | 13.148
14.5 | 1.499 | 0.1225 | -0.044 | 12.236
15 | 1.497 | 0.12846 | -0.044 | 11.656
15.5 | 1.493 | 0.13849 | -0.045 | 10.778

## 10. Re 100k Mach 0.00 (2)
BIGFOIL.COM POLAR EXPORT
NACA63(3)-618
NACA63(3)-618 |  |  |  | Cl Max: | 1.4227 | at alpha= | 17 | deg
XFOIL ncrit=9 |  |  |  | L/D Max: | 41.6698 | at alpha= | 10 | deg
Re: | 100000 |  |  | Cd Min: | 0.16212 | at alpha= | -15.5 | deg
Mach: | 0 |  |  | Cl=0 at alpha= | -2.775 | deg
|  |  |  | @ Cl=0.1, Cd= | 0.034019
|  |  |  | @ Cl=0.4, Cd= | 0.040624
|  |  |  | @ Cl=0.6, Cd= | 0.054007
alpha (deg) | Cl | Cd | Cm | Cl/Cd
-15.5 | -0.3398 | 0.16212 | -0.0423 | -2.096
-15 | -0.3468 | 0.1557 | -0.0465 | -2.2274
-14.5 | -0.3212 | 0.14958 | -0.0464 | -2.1473
-14 | -0.3216 | 0.14302 | -0.0489 | -2.2486
-13.5 | -0.3301 | 0.13813 | -0.0517 | -2.3898
-13 | -0.3064 | 0.13087 | -0.0508 | -2.3413
-12 | -0.6595 | 0.07056 | -0.0806 | -9.3467
-11.5 | -0.722 | 0.06795 | -0.072 | -10.6255
-11 | -0.7748 | 0.06281 | -0.0695 | -12.3356
-10.5 | -0.7772 | 0.05299 | -0.0761 | -14.6669
-10 | -0.7398 | 0.04667 | -0.0801 | -15.8517
-9.5 | -0.6969 | 0.04196 | -0.083 | -16.6087
-9 | -0.6438 | 0.03777 | -0.0859 | -17.0453
-8.5 | -0.5754 | 0.0346 | -0.09 | -16.6301
-8 | -0.5231 | 0.03238 | -0.0906 | -16.155
-7.5 | -0.4654 | 0.03035 | -0.0917 | -15.3344
-7 | -0.3904 | 0.02802 | -0.0957 | -13.9329
-6.5 | -0.3541 | 0.02624 | -0.0942 | -13.4947
-6 | -0.3147 | 0.02428 | -0.0943 | -12.9613
-5.5 | -0.236 | 0.02543 | -0.0964 | -9.2804
-5 | -0.1971 | 0.02713 | -0.092 | -7.265
-4.5 | -0.1573 | 0.02884 | -0.0875 | -5.4542
-4 | -0.0884 | 0.03024 | -0.0858 | -2.9233
-3.5 | -0.0593 | 0.0312 | -0.0815 | -1.9006
-3 | -0.0293 | 0.03233 | -0.0764 | -0.90628
-2.5 | 0.0358 | 0.03253 | -0.0758 | 1.1005
-2 | 0.0619 | 0.03311 | -0.0727 | 1.8695
-1.5 | 0.0823 | 0.03415 | -0.0678 | 2.41
-1 | 0.1524 | 0.03363 | -0.0694 | 4.5317
-0.5 | 0.1671 | 0.03488 | -0.0658 | 4.7907
0 | 0.1907 | 0.0361 | -0.0637 | 5.2825
0.5 | 0.2614 | 0.03579 | -0.0658 | 7.3037
1.5 | 0.2909 | 0.03981 | -0.0595 | 7.3072
2 | 0.3567 | 0.03975 | -0.0613 | 8.9736
3 | 0.4493 | 0.04162 | -0.0611 | 10.7953
4 | 0.4619 | 0.0475 | -0.0546 | 9.7242
4.5 | 0.5311 | 0.04664 | -0.0543 | 11.3872
6 | 0.5892 | 0.05396 | -0.0499 | 10.9192
7 | 0.752 | 0.05467 | -0.0599 | 13.7553
7.5 | 0.758 | 0.06032 | -0.0615 | 12.5663
8 | 0.84 | 0.05918 | -0.0638 | 14.194
9.5 | 1.1359 | 0.04491 | -0.0665 | 25.2928
10 | 1.3351 | 0.03204 | -0.0739 | 41.6698
10.5 | 1.3469 | 0.03274 | -0.0687 | 41.1393
11 | 1.3605 | 0.03384 | -0.0644 | 40.2039
11.5 | 1.3568 | 0.03678 | -0.0598 | 36.8896
12 | 1.3503 | 0.04064 | -0.056 | 33.2259
12.5 | 1.3346 | 0.04608 | -0.0528 | 28.9627
13 | 1.3159 | 0.05262 | -0.0505 | 25.0076
13.5 | 1.3018 | 0.05939 | -0.049 | 21.9195
14 | 1.2996 | 0.06551 | -0.048 | 19.8382
14.5 | 1.3121 | 0.07024 | -0.0472 | 18.6802
15 | 1.3375 | 0.07394 | -0.0462 | 18.089
15.5 | 1.3662 | 0.07752 | -0.0456 | 17.6238
16 | 1.3806 | 0.08267 | -0.0457 | 16.7001
16.5 | 1.3943 | 0.08835 | -0.0459 | 15.7816
17 | 1.4227 | 0.0926 | -0.0459 | 15.3639
17.5 | 1.3996 | 0.10249 | -0.0484 | 13.656
18 | 1.3866 | 0.1117 | -0.0513 | 12.4136
18.5 | 1.3968 | 0.1184 | -0.0531 | 11.7973
19 | 1.344 | 0.13389 | -0.0612 | 10.0381
19.5 | 1.2831 | 0.15298 | -0.0728 | 8.3874

## 11. Re 100k Mach 0.10 (1)
BIGFOIL.COM POLAR EXPORT
NACA63(3)-618
NACA63(3)-618 |  |  |  | Cl Max: | 1.697 | at alpha= | 12 | deg
JavaFoil+Calcfoil stall+Eppler ext transition |  |  |  | L/D Max: | 55.988 | at alpha= | 6 | deg
Re: | 100000 |  |  | Cd Min: | 0.01594 | at alpha= | 0 | deg
Mach: | 0.1 |  |  | Cl=0 at alpha= | -4.9322 | deg
|  |  |  | @ Cl=0.1, Cd= | 0.017652
|  |  |  | @ Cl=0.4, Cd= | 0.016696
|  |  |  | @ Cl=0.6, Cd= | 0.016018
alpha (deg) | Cl | Cd | Cm | Cl/Cd
-20 | -0.847 | 0.22537 | -0.034 | -3.759
-19.5 | -0.857 | 0.21243 | -0.034 | -4.032
-19 | -0.864 | 0.20063 | -0.034 | -4.305
-18.5 | -0.868 | 0.19178 | -0.035 | -4.527
-18 | -0.87 | 0.17817 | -0.035 | -4.885
-17.5 | -0.869 | 0.16866 | -0.035 | -5.155
-17 | -0.866 | 0.15979 | -0.036 | -5.417
-16.5 | -0.859 | 0.15297 | -0.036 | -5.614
-16 | -0.849 | 0.14078 | -0.037 | -6.029
-15.5 | -0.835 | 0.13453 | -0.037 | -6.209
-15 | -0.819 | 0.12579 | -0.038 | -6.508
-14.5 | -0.799 | 0.11845 | -0.038 | -6.744
-14 | -0.776 | 0.11202 | -0.039 | -6.925
-13.5 | -0.75 | 0.10552 | -0.041 | -7.108
-13 | -0.721 | 0.09871 | -0.043 | -7.307
-12.5 | -0.69 | 0.0921 | -0.045 | -7.488
-12 | -0.655 | 0.08708 | -0.046 | -7.522
-11.5 | -0.616 | 0.08096 | -0.048 | -7.614
-11 | -0.576 | 0.07609 | -0.049 | -7.568
-10.5 | -0.534 | 0.07107 | -0.051 | -7.51
-10 | -0.492 | 0.0656 | -0.057 | -7.507
-9.5 | -0.507 | 0.02853 | -0.093 | -17.773
-9 | -0.458 | 0.02587 | -0.095 | -17.709
-8.5 | -0.406 | 0.02393 | -0.096 | -16.952
-8 | -0.353 | 0.02204 | -0.098 | -16.016
-7.5 | -0.298 | 0.02277 | -0.1 | -13.093
-7 | -0.242 | 0.02171 | -0.101 | -11.142
-6.5 | -0.185 | 0.0194 | -0.102 | -9.511
-6 | -0.125 | 0.0179 | -0.102 | -6.973
-5.5 | -0.066 | 0.01865 | -0.102 | -3.556
-5 | -0.008 | 0.01797 | -0.103 | -0.452
-4.5 | 0.051 | 0.01737 | -0.104 | 2.915
-4 | 0.11 | 0.01771 | -0.106 | 6.203
-3.5 | 0.169 | 0.0174 | -0.107 | 9.735
-3 | 0.23 | 0.01716 | -0.108 | 13.382
-2.5 | 0.29 | 0.01695 | -0.109 | 17.11
-2 | 0.351 | 0.0168 | -0.111 | 20.872
-1.5 | 0.412 | 0.01667 | -0.111 | 24.702
-1 | 0.473 | 0.01665 | -0.112 | 28.387
-0.5 | 0.534 | 0.01666 | -0.112 | 32.048
0 | 0.608 | 0.01594 | -0.113 | 38.129
0.5 | 0.668 | 0.01624 | -0.114 | 41.122
1 | 0.724 | 0.01657 | -0.115 | 43.671
1.5 | 0.782 | 0.01696 | -0.116 | 46.131
2 | 0.841 | 0.01739 | -0.116 | 48.357
2.5 | 0.899 | 0.01787 | -0.117 | 50.31
3 | 0.956 | 0.0184 | -0.118 | 51.979
3.5 | 1.012 | 0.01898 | -0.119 | 53.328
4 | 1.069 | 0.01965 | -0.119 | 54.383
4.5 | 1.124 | 0.02037 | -0.12 | 55.182
5 | 1.178 | 0.02117 | -0.12 | 55.628
5.5 | 1.231 | 0.02201 | -0.121 | 55.932
6 | 1.282 | 0.0229 | -0.121 | 55.988
6.5 | 1.33 | 0.0239 | -0.122 | 55.654
7 | 1.392 | 0.03007 | -0.124 | 46.277
7.5 | 1.436 | 0.03165 | -0.124 | 45.393
8 | 1.479 | 0.03318 | -0.125 | 44.571
8.5 | 1.518 | 0.03496 | -0.125 | 43.431
9 | 1.555 | 0.03688 | -0.125 | 42.158
9.5 | 1.588 | 0.03914 | -0.126 | 40.557
10 | 1.617 | 0.04139 | -0.126 | 39.078
10.5 | 1.643 | 0.04382 | -0.126 | 37.498
11 | 1.422 | 0.07807 | -0.044 | 18.218
11.5 | 1.442 | 0.0835 | -0.044 | 17.267
12 | 1.697 | 0.05195 | -0.126 | 32.665
12.5 | 1.47 | 0.09548 | -0.045 | 15.401
13 | 1.48 | 0.10215 | -0.044 | 14.484
13.5 | 1.485 | 0.10933 | -0.044 | 13.585
14 | 1.487 | 0.11639 | -0.044 | 12.78
14.5 | 1.486 | 0.1198 | -0.045 | 12.407
15 | 1.482 | 0.1296 | -0.045 | 11.434
15.5 | 1.474 | 0.14036 | -0.045 | 10.5
16 | 1.463 | 0.14803 | -0.044 | 9.882
16.5 | 1.449 | 0.15307 | -0.046 | 9.467
17 | 1.432 | 0.16483 | -0.046 | 8.691

## 12. Re 100k Mach 0.10 (2)
BIGFOIL.COM POLAR EXPORT
NACA63(3)-618
NACA63(3)-618 |  |  |  | Cl Max: | 1.4094 | at alpha= | 17 | deg
XFOIL ncrit=9 |  |  |  | L/D Max: | 41.5798 | at alpha= | 10.5 | deg
Re: | 100000 |  |  | Cd Min: | 0.1718 | at alpha= | 19 | deg
Mach: | 0.1 |  |  | Cl=0 at alpha= | -2.7831 | deg
|  |  |  | @ Cl=0.1, Cd= | 0.034209
|  |  |  | @ Cl=0.4, Cd= | 0.039333
|  |  |  | @ Cl=0.6, Cd= | 0.053717
alpha (deg) | Cl | Cd | Cm | Cl/Cd
-15.5 | -0.3385 | 0.16265 | -0.0425 | -2.0812
-15 | -0.3438 | 0.15622 | -0.0466 | -2.2007
-14.5 | -0.3194 | 0.1501 | -0.0466 | -2.1279
-14 | -0.3188 | 0.14357 | -0.0491 | -2.2205
-13.5 | -0.328 | 0.13877 | -0.0519 | -2.3636
-13 | -0.3037 | 0.13144 | -0.051 | -2.3106
-12.5 | -0.3519 | 0.1259 | -0.0563 | -2.7951
-11.5 | -0.704 | 0.0692 | -0.0733 | -10.1734
-11 | -0.7589 | 0.06446 | -0.07 | -11.7732
-10.5 | -0.7674 | 0.05447 | -0.0773 | -14.0885
-10 | -0.7336 | 0.04785 | -0.0814 | -15.3312
-9.5 | -0.6941 | 0.04286 | -0.0843 | -16.1946
-9 | -0.6454 | 0.03842 | -0.0868 | -16.7985
-8.5 | -0.5745 | 0.03524 | -0.0915 | -16.3025
-8 | -0.5232 | 0.03273 | -0.0918 | -15.9853
-7.5 | -0.4677 | 0.03068 | -0.0925 | -15.2445
-7 | -0.3881 | 0.02825 | -0.0971 | -13.7381
-6.5 | -0.3519 | 0.02659 | -0.0952 | -13.2343
-6 | -0.3172 | 0.02438 | -0.0948 | -13.0107
-5.5 | -0.2352 | 0.02538 | -0.0976 | -9.2671
-5 | -0.1966 | 0.0271 | -0.0929 | -7.2546
-4.5 | -0.1581 | 0.02879 | -0.0884 | -5.4915
-4 | -0.0876 | 0.03045 | -0.0861 | -2.8768
-3.5 | -0.0602 | 0.03155 | -0.0809 | -1.9081
-3 | -0.0298 | 0.03242 | -0.0771 | -0.91919
-2.5 | 0.0389 | 0.03259 | -0.0767 | 1.1936
-2 | 0.0634 | 0.03323 | -0.0732 | 1.9079
-1.5 | 0.0786 | 0.0344 | -0.0673 | 2.2849
-1 | 0.1548 | 0.03372 | -0.0698 | 4.5907
-0.5 | 0.169 | 0.03499 | -0.0662 | 4.83
0 | 0.1894 | 0.03634 | -0.0639 | 5.2119
0.5 | 0.2623 | 0.0359 | -0.0656 | 7.3064
1.5 | 0.3528 | 0.03723 | -0.0648 | 9.4762
3 | 0.452 | 0.04165 | -0.0609 | 10.8523
4 | 0.4652 | 0.0477 | -0.0549 | 9.7526
5 | 0.5468 | 0.0493 | -0.0515 | 11.0913
5.5 | 0.5563 | 0.05176 | -0.0483 | 10.7477
7.5 | 0.7566 | 0.06073 | -0.0611 | 12.4584
8 | 0.8614 | 0.05764 | -0.0639 | 14.9445
9.5 | 1.1149 | 0.04745 | -0.0652 | 23.4963
10 | 1.3222 | 0.03322 | -0.0716 | 39.8013
10.5 | 1.3555 | 0.0326 | -0.0681 | 41.5798
11 | 1.3534 | 0.03483 | -0.0628 | 38.8573
11.5 | 1.3474 | 0.03812 | -0.0584 | 35.3463
12 | 1.3418 | 0.04208 | -0.0549 | 31.8869
12.5 | 1.3265 | 0.04765 | -0.0519 | 27.8384
13 | 1.3079 | 0.05439 | -0.0498 | 24.0467
13.5 | 1.2948 | 0.06131 | -0.0486 | 21.1189
14 | 1.2952 | 0.06723 | -0.0477 | 19.2652
14.5 | 1.3122 | 0.07157 | -0.0466 | 18.3345
15 | 1.3339 | 0.07581 | -0.0459 | 17.5953
15.5 | 1.3611 | 0.07964 | -0.0453 | 17.0907
16 | 1.3937 | 0.08323 | -0.0448 | 16.7452
16.5 | 1.386 | 0.09111 | -0.046 | 15.2124
17 | 1.4094 | 0.09597 | -0.0462 | 14.6858
17.5 | 1.3807 | 0.10685 | -0.0495 | 12.9219
18 | 1.3519 | 0.11859 | -0.0542 | 11.3998
18.5 | 1.3004 | 0.13498 | -0.0628 | 9.634
19 | 1.1683 | 0.1718 | -0.0868 | 6.8003

## 13. Re 100k Mach 0.25 (1)
BIGFOIL.COM POLAR EXPORT
NACA63(3)-618
NACA63(3)-618 |  |  |  | Cl Max: | 1.603 | at alpha= | 9.5 | deg
JavaFoil+Calcfoil stall+Eppler ext transition |  |  |  | L/D Max: | 54.614 | at alpha= | 5.5 | deg
Re: | 100000 |  |  | Cd Min: | 0.01634 | at alpha= | 0 | deg
Mach: | 0.25 |  |  | Cl=0 at alpha= | -4.9333 | deg
|  |  |  | @ Cl=0.1, Cd= | 0.017478
|  |  |  | @ Cl=0.4, Cd= | 0.017162
|  |  |  | @ Cl=0.6, Cd= | 0.016573
alpha (deg) | Cl | Cd | Cm | Cl/Cd
-20 | -0.566 | 0.29142 | -0.033 | -1.943
-19.5 | -0.608 | 0.26976 | -0.034 | -2.253
-19 | -0.645 | 0.25168 | -0.035 | -2.565
-18.5 | -0.679 | 0.22405 | -0.035 | -3.031
-18 | -0.708 | 0.21263 | -0.036 | -3.331
-17.5 | -0.733 | 0.19049 | -0.036 | -3.846
-17 | -0.752 | 0.17658 | -0.036 | -4.258
-16.5 | -0.766 | 0.16796 | -0.037 | -4.56
-16 | -0.775 | 0.15468 | -0.037 | -5.008
-15.5 | -0.778 | 0.14744 | -0.038 | -5.275
-15 | -0.775 | 0.13528 | -0.038 | -5.732
-14.5 | -0.768 | 0.12632 | -0.039 | -6.078
-14 | -0.755 | 0.11884 | -0.04 | -6.354
-13.5 | -0.737 | 0.11025 | -0.04 | -6.687
-13 | -0.715 | 0.10359 | -0.042 | -6.904
-12.5 | -0.689 | 0.09649 | -0.044 | -7.139
-12 | -0.658 | 0.08975 | -0.046 | -7.336
-11.5 | -0.622 | 0.08392 | -0.047 | -7.408
-11 | -0.583 | 0.07826 | -0.049 | -7.445
-10.5 | -0.542 | 0.07308 | -0.051 | -7.414
-10 | -0.5 | 0.06811 | -0.054 | -7.335
-9.5 | -0.456 | 0.06301 | -0.059 | -7.24
-9 | -0.408 | 0.06007 | -0.054 | -6.787
-8.5 | -0.362 | 0.05547 | -0.06 | -6.528
-8 | -0.36 | 0.02307 | -0.1 | -15.602
-7.5 | -0.304 | 0.02371 | -0.102 | -12.844
-7 | -0.247 | 0.02111 | -0.103 | -11.712
-6.5 | -0.189 | 0.02001 | -0.105 | -9.437
-6 | -0.129 | 0.01912 | -0.106 | -6.773
-5.5 | -0.068 | 0.01929 | -0.104 | -3.516
-5 | -0.008 | 0.01851 | -0.106 | -0.449
-4.5 | 0.052 | 0.01787 | -0.107 | 2.902
-4 | 0.112 | 0.01738 | -0.108 | 6.473
-3.5 | 0.174 | 0.01791 | -0.11 | 9.69
-3 | 0.235 | 0.01765 | -0.111 | 13.338
-2.5 | 0.297 | 0.01743 | -0.112 | 17.053
-2 | 0.359 | 0.01724 | -0.112 | 20.846
-1.5 | 0.422 | 0.01712 | -0.113 | 24.623
-1 | 0.484 | 0.01708 | -0.114 | 28.35
-0.5 | 0.547 | 0.01711 | -0.114 | 31.963
0 | 0.623 | 0.01634 | -0.115 | 38.105
0.5 | 0.684 | 0.01667 | -0.116 | 41.035
1 | 0.741 | 0.01705 | -0.117 | 43.489
1.5 | 0.801 | 0.01747 | -0.118 | 45.854
2 | 0.861 | 0.01796 | -0.119 | 47.944
2.5 | 0.92 | 0.01847 | -0.12 | 49.814
3 | 0.978 | 0.01905 | -0.12 | 51.351
3.5 | 1.037 | 0.01972 | -0.121 | 52.573
4 | 1.094 | 0.02044 | -0.122 | 53.505
4.5 | 1.15 | 0.02124 | -0.123 | 54.144
5 | 1.206 | 0.02212 | -0.123 | 54.499
5.5 | 1.259 | 0.02305 | -0.124 | 54.614
6 | 1.31 | 0.02415 | -0.124 | 54.264
6.5 | 1.359 | 0.02527 | -0.125 | 53.771
7 | 1.404 | 0.02652 | -0.125 | 52.956
7.5 | 1.464 | 0.03366 | -0.127 | 43.508
8 | 1.505 | 0.03553 | -0.127 | 42.352
8.5 | 1.542 | 0.03744 | -0.128 | 41.176
9 | 1.574 | 0.03967 | -0.128 | 39.687
9.5 | 1.603 | 0.04205 | -0.128 | 38.115
10 | 1.386 | 0.07002 | -0.045 | 19.798
10.5 | 1.406 | 0.07564 | -0.045 | 18.584
11 | 1.42 | 0.08131 | -0.045 | 17.467
11.5 | 1.43 | 0.0865 | -0.045 | 16.534
12 | 1.435 | 0.09373 | -0.045 | 15.307
12.5 | 1.434 | 0.1004 | -0.045 | 14.28
13 | 1.427 | 0.10865 | -0.045 | 13.136
13.5 | 1.415 | 0.11747 | -0.045 | 12.045
14 | 1.397 | 0.12483 | -0.045 | 11.189
14.5 | 1.373 | 0.13434 | -0.045 | 10.219

## 14. Re 100k Mach 0.25 (2)
BIGFOIL.COM POLAR EXPORT
NACA63(3)-618
NACA63(3)-618 |  |  |  | Cl Max: | 1.3462 | at alpha= | 16 | deg
XFOIL ncrit=9 |  |  |  | L/D Max: | 29.5953 | at alpha= | 11 | deg
Re: | 100000 |  |  | Cd Min: | 0.25719 | at alpha= | 20 | deg
Mach: | 0.25 |  |  | Cl=0 at alpha= | -2.2161 | deg
|  |  |  | @ Cl=0.1, Cd= | 0.036176
|  |  |  | @ Cl=0.4, Cd= | 0.047754
|  |  |  | @ Cl=0.6, Cd= | 0.056457
alpha (deg) | Cl | Cd | Cm | Cl/Cd
-14.5 | -0.3109 | 0.15297 | -0.048 | -2.0324
-14 | -0.3049 | 0.14643 | -0.05 | -2.0822
-13.5 | -0.3189 | 0.14221 | -0.0532 | -2.2425
-13 | -0.2901 | 0.13445 | -0.0519 | -2.1577
-12.5 | -0.3402 | 0.13058 | -0.0568 | -2.6053
-11.5 | -0.4918 | 0.08684 | -0.07 | -5.6633
-11 | -0.5524 | 0.08087 | -0.0662 | -6.8307
-10.5 | -0.6202 | 0.06504 | -0.0802 | -9.5357
-10 | -0.6614 | 0.0552 | -0.0887 | -11.9819
-9.5 | -0.6627 | 0.04801 | -0.0917 | -13.8034
-9 | -0.6407 | 0.04232 | -0.0931 | -15.1394
-8.5 | -0.5895 | 0.03859 | -0.0949 | -15.276
-8 | -0.5178 | 0.0347 | -0.0992 | -14.9222
-7.5 | -0.4691 | 0.03234 | -0.0984 | -14.5053
-7 | -0.4174 | 0.03049 | -0.0979 | -13.6897
-6.5 | -0.341 | 0.02798 | -0.1015 | -12.1873
-6 | -0.3156 | 0.02595 | -0.0988 | -12.1618
-5.5 | -0.2765 | 0.02561 | -0.0969 | -10.7966
-4.5 | -0.158 | 0.02906 | -0.092 | -5.437
-4 | -0.1291 | 0.0312 | -0.0848 | -4.1378
-3.5 | -0.0909 | 0.03249 | -0.0805 | -2.7978
-3 | -0.0301 | 0.03337 | -0.0778 | -0.90201
-2.5 | -0.0113 | 0.0346 | -0.0715 | -0.32659
-2 | 0.0086 | 0.03552 | -0.0666 | 0.24212
-1.5 | 0.0832 | 0.03511 | -0.0689 | 2.3697
-1 | 0.0981 | 0.03619 | -0.0652 | 2.7107
-0.5 | 0.1855 | 0.03553 | -0.0691 | 5.2209
0 | 0.1859 | 0.03725 | -0.0625 | 4.9906
1 | 0.2825 | 0.03862 | -0.0632 | 7.3149
1.5 | 0.2927 | 0.04114 | -0.0604 | 7.1147
2.5 | 0.3716 | 0.04372 | -0.0583 | 8.4995
3 | 0.3909 | 0.04611 | -0.0566 | 8.4776
3.5 | 0.4059 | 0.04882 | -0.0544 | 8.3142
4 | 0.4844 | 0.04818 | -0.0554 | 10.054
4.5 | 0.4922 | 0.05114 | -0.0525 | 9.6246
5 | 0.5083 | 0.05384 | -0.0505 | 9.4409
5.5 | 0.5248 | 0.05603 | -0.0475 | 9.3664
6.5 | 0.6605 | 0.0568 | -0.052 | 11.6285
7 | 0.6688 | 0.06262 | -0.0549 | 10.6803
7.5 | 0.7776 | 0.06074 | -0.0593 | 12.8021
8 | 0.7819 | 0.06657 | -0.0606 | 11.7455
8.5 | 0.8961 | 0.06234 | -0.0624 | 14.3744
9 | 0.8954 | 0.06817 | -0.0624 | 13.1348
9.5 | 1.0163 | 0.06085 | -0.0617 | 16.7017
10.5 | 1.2593 | 0.04293 | -0.0586 | 29.3338
11 | 1.2871 | 0.04349 | -0.0557 | 29.5953
11.5 | 1.3004 | 0.04591 | -0.0529 | 28.325
12 | 1.2984 | 0.05035 | -0.0502 | 25.7875
12.5 | 1.2851 | 0.05671 | -0.0484 | 22.6609
13 | 1.273 | 0.06371 | -0.0474 | 19.9812
13.5 | 1.2706 | 0.07015 | -0.0467 | 18.1126
14 | 1.2816 | 0.07556 | -0.0459 | 16.9614
14.5 | 1.2999 | 0.08042 | -0.0452 | 16.1639
15 | 1.3167 | 0.08583 | -0.045 | 15.3408
15.5 | 1.3292 | 0.09203 | -0.0454 | 14.4431
16 | 1.3462 | 0.09776 | -0.0458 | 13.7705
16.5 | 1.3143 | 0.10994 | -0.0503 | 11.9547
17 | 1.2797 | 0.12341 | -0.0566 | 10.3695
18.5 | 1.0627 | 0.20666 | -0.1082 | 5.1423
19.5 | 1.0211 | 0.24999 | -0.1366 | 4.0846
20 | 1.0497 | 0.25719 | -0.1385 | 4.0814

## 15. Re 100k Mach 0.50 (1)
BIGFOIL.COM POLAR EXPORT
NACA63(3)-618
NACA63(3)-618 |  |  |  | Cl Max: | 1.525 | at alpha= | 7 | deg
JavaFoil+Calcfoil stall+Eppler ext transition |  |  |  | L/D Max: | 48.945 | at alpha= | 4 | deg
Re: | 100000 |  |  | Cd Min: | 0.01838 | at alpha= | 0 | deg
Mach: | 0.5 |  |  | Cl=0 at alpha= | -4.9318 | deg
|  |  |  | @ Cl=0.1, Cd= | 0.020948
|  |  |  | @ Cl=0.4, Cd= | 0.019327
|  |  |  | @ Cl=0.6, Cd= | 0.019314
alpha (deg) | Cl | Cd | Cm | Cl/Cd
-20 | -0.864 | 0.35959 | -0.054 | -2.402
-19.5 | -0.836 | 0.32447 | -0.055 | -2.576
-19 | -0.804 | 0.33218 | -0.051 | -2.42
-18.5 | -0.775 | 0.31583 | -0.051 | -2.455
-18 | -0.747 | 0.30736 | -0.051 | -2.431
-17.5 | -0.719 | 0.29991 | -0.052 | -2.397
-17 | -0.691 | 0.29239 | -0.052 | -2.362
-16.5 | -0.663 | 0.28266 | -0.053 | -2.345
-16 | -0.635 | 0.27329 | -0.053 | -2.322
-15.5 | -0.606 | 0.25755 | -0.054 | -2.353
-15 | -0.576 | 0.23794 | -0.05 | -2.422
-14.5 | -0.548 | 0.22583 | -0.05 | -2.425
-14 | -0.519 | 0.22059 | -0.05 | -2.354
-13.5 | -0.491 | 0.21988 | -0.05 | -2.232
-13 | -0.462 | 0.21573 | -0.051 | -2.144
-12.5 | -0.434 | 0.20955 | -0.051 | -2.071
-12 | -0.405 | 0.20067 | -0.048 | -2.017
-11.5 | -0.376 | 0.18839 | -0.046 | -1.996
-11 | -0.348 | 0.09495 | -0.048 | -3.663
-10.5 | -0.5 | 0.09416 | -0.047 | -5.308
-10 | -0.494 | 0.08205 | -0.048 | -6.023
-9.5 | -0.468 | 0.07422 | -0.055 | -6.313
-9 | -0.432 | 0.06675 | -0.058 | -6.467
-8.5 | -0.387 | 0.0702 | -0.057 | -5.517
-8 | -0.339 | 0.05729 | -0.06 | -5.924
-7.5 | -0.329 | 0.02664 | -0.111 | -12.36
-7 | -0.269 | 0.02674 | -0.113 | -10.063
-6.5 | -0.207 | 0.02344 | -0.115 | -8.824
-6 | -0.142 | 0.02212 | -0.117 | -6.434
-5.5 | -0.076 | 0.02097 | -0.118 | -3.643
-5 | -0.009 | 0.02023 | -0.116 | -0.453
-4.5 | 0.057 | 0.02141 | -0.116 | 2.668
-4 | 0.124 | 0.02069 | -0.117 | 5.999
-3.5 | 0.192 | 0.02018 | -0.118 | 9.498
-3 | 0.26 | 0.01977 | -0.119 | 13.161
-2.5 | 0.329 | 0.01949 | -0.12 | 16.857
-2 | 0.397 | 0.01933 | -0.121 | 20.542
-1.5 | 0.466 | 0.01926 | -0.123 | 24.193
-1 | 0.535 | 0.01923 | -0.124 | 27.851
-0.5 | 0.605 | 0.01932 | -0.125 | 31.307
0 | 0.688 | 0.01838 | -0.125 | 37.431
0.5 | 0.755 | 0.01888 | -0.126 | 40.009
1 | 0.817 | 0.01942 | -0.127 | 42.079
1.5 | 0.883 | 0.02005 | -0.128 | 44.04
2 | 0.949 | 0.02077 | -0.129 | 45.679
2.5 | 1.013 | 0.02156 | -0.13 | 46.997
3 | 1.077 | 0.02245 | -0.131 | 47.982
3.5 | 1.14 | 0.02348 | -0.131 | 48.534
4 | 1.202 | 0.02456 | -0.132 | 48.945
4.5 | 1.263 | 0.02582 | -0.133 | 48.925
5 | 1.322 | 0.02718 | -0.133 | 48.65
5.5 | 1.377 | 0.02872 | -0.134 | 47.939
6 | 1.426 | 0.0305 | -0.134 | 46.764
6.5 | 1.489 | 0.03919 | -0.137 | 38.006
7 | 1.525 | 0.04205 | -0.138 | 36.26
7.5 | 1.323 | 0.05348 | -0.049 | 24.735
8 | 1.333 | 0.05744 | -0.049 | 23.209
8.5 | 1.32 | 0.06493 | -0.047 | 20.336
9 | 1.261 | 0.07449 | -0.047 | 16.932
9.5 | 0.814 | 0.11772 | -0.05 | 6.918
10 | 0.85 | 0.09496 | -0.083 | 8.955
10.5 | 0.87 | 0.12764 | -0.057 | 6.813
11 | 0.898 | 0.17341 | -0.063 | 5.177
11.5 | 0.925 | 0.17525 | -0.063 | 5.278
12 | 0.952 | 0.19585 | -0.065 | 4.862

## 16. Re 100k Mach 0.50 (2)
BIGFOIL.COM POLAR EXPORT
NACA63(3)-618
NACA63(3)-618 |  |  |  | Cl Max: | 1.1319 | at alpha= | 20 | deg
XFOIL ncrit=9 |  |  |  | L/D Max: | 11.192 | at alpha= | 11.5 | deg
Re: | 100000 |  |  | Cd Min: | 0.29213 | at alpha= | 20 | deg
Mach: | 0.5 |  |  | Cl=0 at alpha= | -0.78215 | deg
|  |  |  | @ Cl=0.1, Cd= | 0.047477
|  |  |  | @ Cl=0.4, Cd= | 0.06038
|  |  |  | @ Cl=0.6, Cd= | 0.074213
alpha (deg) | Cl | Cd | Cm | Cl/Cd
-12.5 | -0.1625 | 0.13387 | -0.0659 | -1.2139
-12 | -0.1595 | 0.1288 | -0.0724 | -1.2384
-11.5 | -0.1027 | 0.11858 | -0.0787 | -0.86608
-11 | -0.2844 | 0.11778 | -0.0699 | -2.4147
-10.5 | -0.2557 | 0.1064 | -0.08 | -2.4032
-10 | -0.2494 | 0.09395 | -0.0911 | -2.6546
-9.5 | -0.273 | 0.07774 | -0.1051 | -3.5117
-9 | -0.3395 | 0.06034 | -0.1215 | -5.6265
-8.5 | -0.3722 | 0.05105 | -0.1291 | -7.2909
-7.5 | -0.4247 | 0.04177 | -0.1245 | -10.1676
-7 | -0.4131 | 0.03871 | -0.1199 | -10.6717
-6.5 | -0.3957 | 0.03646 | -0.1146 | -10.853
-6 | -0.3583 | 0.03448 | -0.1104 | -10.3915
-5.5 | -0.2976 | 0.03204 | -0.1092 | -9.2884
-5 | -0.2905 | 0.03074 | -0.1026 | -9.4502
-4.5 | -0.2744 | 0.03025 | -0.0973 | -9.0711
-4 | -0.238 | 0.0326 | -0.0904 | -7.3006
-3.5 | -0.1559 | 0.03551 | -0.0857 | -4.3903
-3 | -0.1432 | 0.03759 | -0.0767 | -3.8095
-2.5 | -0.1356 | 0.03993 | -0.0669 | -3.3959
-2 | -0.103 | 0.04141 | -0.0613 | -2.4873
-1.5 | -0.0534 | 0.04226 | -0.0587 | -1.2636
-1 | -0.0332 | 0.04367 | -0.0547 | -0.76025
-0.5 | 0.043 | 0.04371 | -0.0562 | 0.98376
0 | 0.0556 | 0.0456 | -0.0528 | 1.2193
0.5 | 0.08 | 0.04731 | -0.0498 | 1.691
1 | 0.1482 | 0.04788 | -0.0514 | 3.0952
1.5 | 0.172 | 0.0501 | -0.0508 | 3.4331
2 | 0.2159 | 0.05202 | -0.052 | 4.1503
2.5 | 0.2739 | 0.05306 | -0.0518 | 5.1621
3 | 0.2954 | 0.05568 | -0.0505 | 5.3053
3.5 | 0.3307 | 0.05802 | -0.0503 | 5.6998
4.5 | 0.4332 | 0.06151 | -0.0506 | 7.0428
5 | 0.4606 | 0.06424 | -0.0496 | 7.17
5.5 | 0.4885 | 0.06681 | -0.048 | 7.3118
6 | 0.5197 | 0.06931 | -0.0468 | 7.4982
6.5 | 0.549 | 0.07157 | -0.0448 | 7.6708
7 | 0.5813 | 0.07356 | -0.0431 | 7.9024
7.5 | 0.6469 | 0.07585 | -0.0471 | 8.5287
8 | 0.6814 | 0.08093 | -0.0512 | 8.4196
8.5 | 0.7349 | 0.08452 | -0.0548 | 8.695
9 | 0.8061 | 0.08613 | -0.0569 | 9.3591
9.5 | 0.8231 | 0.09224 | -0.0593 | 8.9235
10 | 0.8921 | 0.09271 | -0.0593 | 9.6225
10.5 | 0.9039 | 0.09933 | -0.0612 | 9.1
11 | 0.9419 | 0.10261 | -0.0614 | 9.1794
11.5 | 1.0535 | 0.09413 | -0.0551 | 11.192
12 | 1.072 | 0.09924 | -0.0556 | 10.8021
13 | 1.1155 | 0.10973 | -0.0564 | 10.1659
13.5 | 1.1294 | 0.1167 | -0.058 | 9.6778
14 | 1.0384 | 0.14296 | -0.0749 | 7.2636
14.5 | 1.0196 | 0.15866 | -0.0844 | 6.4263
15 | 1.03 | 0.16848 | -0.0897 | 6.1135
15.5 | 1.0058 | 0.18815 | -0.103 | 5.3457
16 | 1.0297 | 0.19583 | -0.1067 | 5.2581
16.5 | 1.0245 | 0.21195 | -0.1177 | 4.8337
17 | 1.0328 | 0.2247 | -0.1261 | 4.5964
17.5 | 1.0452 | 0.2363 | -0.1337 | 4.4232
18 | 1.0612 | 0.2478 | -0.1408 | 4.2825
18.5 | 1.0676 | 0.26458 | -0.152 | 4.0351
19 | 1.1074 | 0.27573 | -0.1535 | 4.0162
19.5 | 1.1136 | 0.28382 | -0.1628 | 3.9236
20 | 1.1319 | 0.29213 | -0.1694 | 3.8746

## 17. Re 250k Mach 0.00 (1)
BIGFOIL.COM POLAR EXPORT
NACA63(3)-618
NACA63(3)-618 |  |  |  | Cl Max: | 1.734 | at alpha= | 13 | deg
JavaFoil+Calcfoil stall+Eppler ext transition |  |  |  | L/D Max: | 88.002 | at alpha= | 6 | deg
Re: | 250000 |  |  | Cd Min: | 0.01064 | at alpha= | -1 | deg
Mach: | 0 |  |  | Cl=0 at alpha= | -4.9333 | deg
|  |  |  | @ Cl=0.1, Cd= | 0.011209
|  |  |  | @ Cl=0.4, Cd= | 0.01097
|  |  |  | @ Cl=0.6, Cd= | 0.010693
alpha (deg) | Cl | Cd | Cm | Cl/Cd
-20 | -0.88 | 0.19156 | -0.037 | -4.592
-19.5 | -0.886 | 0.17993 | -0.038 | -4.925
-19 | -0.89 | 0.17116 | -0.038 | -5.198
-18.5 | -0.891 | 0.16345 | -0.038 | -5.453
-18 | -0.889 | 0.15442 | -0.037 | -5.76
-17.5 | -0.886 | 0.14666 | -0.038 | -6.041
-17 | -0.879 | 0.13902 | -0.036 | -6.32
-16.5 | -0.87 | 0.13287 | -0.038 | -6.547
-16 | -0.858 | 0.12503 | -0.039 | -6.862
-15.5 | -0.843 | 0.11812 | -0.041 | -7.14
-15 | -0.825 | 0.11252 | -0.043 | -7.336
-14.5 | -0.805 | 0.1056 | -0.044 | -7.619
-14 | -0.78 | 0.10018 | -0.045 | -7.787
-13.5 | -0.753 | 0.09481 | -0.045 | -7.939
-13 | -0.724 | 0.08832 | -0.048 | -8.196
-12.5 | -0.695 | 0.08108 | -0.054 | -8.57
-12 | -0.663 | 0.07393 | -0.059 | -8.974
-11.5 | -0.695 | 0.03244 | -0.088 | -21.408
-11 | -0.656 | 0.02789 | -0.09 | -23.521
-10.5 | -0.612 | 0.02515 | -0.092 | -24.318
-10 | -0.564 | 0.02307 | -0.094 | -24.446
-9.5 | -0.514 | 0.0213 | -0.095 | -24.137
-9 | -0.462 | 0.01994 | -0.096 | -23.187
-8.5 | -0.41 | 0.01821 | -0.098 | -22.501
-8 | -0.355 | 0.0171 | -0.099 | -20.77
-7.5 | -0.3 | 0.01753 | -0.1 | -17.088
-7 | -0.243 | 0.01672 | -0.102 | -14.52
-6.5 | -0.185 | 0.01501 | -0.103 | -12.342
-6 | -0.128 | 0.01135 | -0.105 | -11.244
-5.5 | -0.068 | 0.01154 | -0.106 | -5.9
-5 | -0.008 | 0.01172 | -0.107 | -0.711
-4.5 | 0.052 | 0.01091 | -0.108 | 4.764
-4 | 0.113 | 0.01129 | -0.109 | 9.983
-3.5 | 0.174 | 0.01114 | -0.111 | 15.603
-3 | 0.236 | 0.01103 | -0.112 | 21.363
-2.5 | 0.298 | 0.01098 | -0.113 | 27.109
-2 | 0.36 | 0.01097 | -0.114 | 32.79
-1.5 | 0.422 | 0.01097 | -0.115 | 38.442
-1 | 0.484 | 0.01064 | -0.116 | 45.459
-0.5 | 0.546 | 0.01073 | -0.117 | 50.869
0 | 0.618 | 0.01068 | -0.118 | 57.874
0.5 | 0.68 | 0.01083 | -0.119 | 62.79
1 | 0.739 | 0.011 | -0.12 | 67.204
1.5 | 0.801 | 0.01121 | -0.121 | 71.491
2 | 0.863 | 0.01142 | -0.122 | 75.566
2.5 | 0.924 | 0.01224 | -0.123 | 75.523
3 | 0.986 | 0.01255 | -0.124 | 78.533
3.5 | 1.047 | 0.01285 | -0.125 | 81.434
4 | 1.095 | 0.01326 | -0.124 | 82.592
4.5 | 1.15 | 0.01368 | -0.125 | 84.1
5 | 1.204 | 0.01414 | -0.125 | 85.156
5.5 | 1.258 | 0.01464 | -0.125 | 85.884
6 | 1.31 | 0.01489 | -0.126 | 88.002
6.5 | 1.36 | 0.01556 | -0.126 | 87.434
7 | 1.396 | 0.02454 | -0.125 | 56.871
7.5 | 1.441 | 0.02581 | -0.126 | 55.829
8 | 1.484 | 0.02684 | -0.126 | 55.29
8.5 | 1.524 | 0.02829 | -0.126 | 53.876
9 | 1.562 | 0.02987 | -0.127 | 52.275
9.5 | 1.596 | 0.03161 | -0.127 | 50.478
10 | 1.627 | 0.0334 | -0.127 | 48.699
10.5 | 1.654 | 0.03532 | -0.127 | 46.828
11 | 1.678 | 0.03748 | -0.128 | 44.761
11.5 | 1.698 | 0.03974 | -0.128 | 42.721
12 | 1.714 | 0.04207 | -0.128 | 40.737
12.5 | 1.474 | 0.08574 | -0.045 | 17.19
13 | 1.734 | 0.04747 | -0.128 | 36.528
13.5 | 1.493 | 0.0965 | -0.045 | 15.47
14 | 1.498 | 0.10278 | -0.045 | 14.571
14.5 | 1.499 | 0.10892 | -0.045 | 13.763
15 | 1.497 | 0.11496 | -0.045 | 13.025
15.5 | 1.493 | 0.12179 | -0.045 | 12.257
16 | 1.485 | 0.12905 | -0.045 | 11.509
16.5 | 1.475 | 0.13606 | -0.045 | 10.84
17 | 1.462 | 0.14236 | -0.047 | 10.271
17.5 | 1.447 | 0.14999 | -0.046 | 9.648
18 | 1.429 | 0.1593 | -0.046 | 8.973

## 18. Re 250k Mach 0.00 (2)
BIGFOIL.COM POLAR EXPORT
NACA63(3)-618
NACA63(3)-618 |  |  |  | Cl Max: | 1.4378 | at alpha= | 20 | deg
XFOIL ncrit=9 |  |  |  | L/D Max: | 81.5102 | at alpha= | 8.5 | deg
Re: | 250000 |  |  | Cd Min: | 0.18503 | at alpha= | -18 | deg
Mach: | 0 |  |  | Cl=0 at alpha= | -4.2774 | deg
|  |  |  | @ Cl=0.1, Cd= | 0.013157
|  |  |  | @ Cl=0.4, Cd= | 0.013591
|  |  |  | @ Cl=0.6, Cd= | 0.013952
alpha (deg) | Cl | Cd | Cm | Cl/Cd
-18 | -0.4132 | 0.18503 | -0.0316 | -2.2332
-17.5 | -0.3946 | 0.17985 | -0.0335 | -2.1941
-17 | -0.404 | 0.1697 | -0.0404 | -2.3807
-16.5 | -0.3766 | 0.16535 | -0.0403 | -2.2776
-15.5 | -0.6532 | 0.08026 | -0.0842 | -8.1385
-15 | -0.7178 | 0.06572 | -0.0925 | -10.9221
-14.5 | -0.7694 | 0.05564 | -0.0965 | -13.8282
-14 | -0.8101 | 0.04857 | -0.0969 | -16.679
-13.5 | -0.8239 | 0.04387 | -0.0944 | -18.7805
-13 | -0.848 | 0.04195 | -0.0877 | -20.2145
-12.5 | -0.7994 | 0.03757 | -0.0952 | -21.2776
-12 | -0.7497 | 0.03328 | -0.1012 | -22.527
-11.5 | -0.6912 | 0.03024 | -0.1068 | -22.8571
-11 | -0.6267 | 0.02745 | -0.1112 | -22.8306
-10.5 | -0.5697 | 0.02514 | -0.1141 | -22.6611
-10 | -0.5192 | 0.02349 | -0.1149 | -22.103
-9.5 | -0.4776 | 0.02196 | -0.1137 | -21.7486
-9 | -0.4404 | 0.02084 | -0.1119 | -21.1324
-8.5 | -0.4047 | 0.01953 | -0.1097 | -20.722
-8 | -0.3658 | 0.01855 | -0.1079 | -19.7197
-7.5 | -0.3271 | 0.01731 | -0.1064 | -18.8966
-7 | -0.2868 | 0.01594 | -0.1054 | -17.9925
-6.5 | -0.2448 | 0.01425 | -0.1051 | -17.1789
-6 | -0.1965 | 0.0127 | -0.106 | -15.4724
-5.5 | -0.1397 | 0.01245 | -0.1065 | -11.2209
-5 | -0.0834 | 0.0125 | -0.1066 | -6.672
-4.5 | -0.0252 | 0.01266 | -0.1069 | -1.9905
-4 | 0.0314 | 0.0129 | -0.1067 | 2.4341
-3.5 | 0.0879 | 0.01313 | -0.1065 | 6.6946
-3 | 0.146 | 0.01326 | -0.1067 | 11.0106
-2.5 | 0.2017 | 0.01342 | -0.1066 | 15.0298
-2 | 0.261 | 0.01347 | -0.1073 | 19.3764
-1.5 | 0.3167 | 0.01351 | -0.1072 | 23.4419
-1 | 0.3747 | 0.01356 | -0.1078 | 27.6327
-0.5 | 0.4323 | 0.01363 | -0.1081 | 31.7168
0 | 0.4888 | 0.01373 | -0.1084 | 35.6009
0.5 | 0.5479 | 0.0138 | -0.1092 | 39.7029
1 | 0.6028 | 0.01396 | -0.1092 | 43.1805
1.5 | 0.6624 | 0.01406 | -0.1102 | 47.1124
2 | 0.7161 | 0.01428 | -0.1099 | 50.1471
2.5 | 0.775 | 0.01441 | -0.1106 | 53.7821
3 | 0.829 | 0.01466 | -0.1106 | 56.5484
3.5 | 0.8867 | 0.01485 | -0.111 | 59.7104
4 | 0.9393 | 0.01509 | -0.1108 | 62.2465
4.5 | 0.9964 | 0.01535 | -0.1111 | 64.9121
5 | 1.0474 | 0.01555 | -0.1104 | 67.3569
5.5 | 1.0993 | 0.01576 | -0.1098 | 69.7525
6 | 1.1525 | 0.01587 | -0.1094 | 72.6213
6.5 | 1.2035 | 0.01599 | -0.1086 | 75.2658
7 | 1.2493 | 0.01614 | -0.107 | 77.404
7.5 | 1.2925 | 0.01625 | -0.1047 | 79.5385
8 | 1.3251 | 0.01635 | -0.1006 | 81.0459
8.5 | 1.3547 | 0.01662 | -0.096 | 81.5102
9 | 1.3738 | 0.01697 | -0.0896 | 80.9546
9.5 | 1.3833 | 0.01747 | -0.0822 | 79.1815
10 | 1.4052 | 0.01915 | -0.0793 | 73.3786
10.5 | 1.4081 | 0.02191 | -0.0744 | 64.2675
11 | 1.4008 | 0.02578 | -0.0694 | 54.3367
11.5 | 1.3889 | 0.03059 | -0.0652 | 45.4037
12 | 1.3762 | 0.03606 | -0.062 | 38.1642
12.5 | 1.3647 | 0.04202 | -0.0598 | 32.4774
13 | 1.3532 | 0.04856 | -0.0583 | 27.8666
13.5 | 1.3434 | 0.05542 | -0.0576 | 24.2403
14 | 1.3394 | 0.06204 | -0.0575 | 21.5893
14.5 | 1.3398 | 0.06842 | -0.0578 | 19.582
15 | 1.3423 | 0.07473 | -0.0584 | 17.962
15.5 | 1.3452 | 0.08105 | -0.0591 | 16.5972
16 | 1.3556 | 0.08669 | -0.0601 | 15.6373
16.5 | 1.3638 | 0.09243 | -0.061 | 14.7549
17.5 | 1.387 | 0.10324 | -0.0633 | 13.4347
18 | 1.3966 | 0.10916 | -0.065 | 12.7941
18.5 | 1.4132 | 0.11353 | -0.066 | 12.4478
19 | 1.4177 | 0.12038 | -0.0686 | 11.7769
19.5 | 1.4325 | 0.1251 | -0.0704 | 11.4508
20 | 1.4378 | 0.1316 | -0.073 | 10.9255

## 19. Re 250k Mach 0.10 (1)
BIGFOIL.COM POLAR EXPORT
NACA63(3)-618
NACA63(3)-618 |  |  |  | Cl Max: | 1.721 | at alpha= | 12.5 | deg
JavaFoil+Calcfoil stall+Eppler ext transition |  |  |  | L/D Max: | 87.425 | at alpha= | 6 | deg
Re: | 250000 |  |  | Cd Min: | 0.01068 | at alpha= | -1 | deg
Mach: | 0.1 |  |  | Cl=0 at alpha= | -4.9333 | deg
|  |  |  | @ Cl=0.1, Cd= | 0.011259
|  |  |  | @ Cl=0.4, Cd= | 0.011015
|  |  |  | @ Cl=0.6, Cd= | 0.01073
alpha (deg) | Cl | Cd | Cm | Cl/Cd
-20 | -0.849 | 0.19701 | -0.037 | -4.307
-19.5 | -0.858 | 0.18421 | -0.038 | -4.659
-19 | -0.865 | 0.17427 | -0.038 | -4.966
-18.5 | -0.869 | 0.16622 | -0.037 | -5.229
-18 | -0.872 | 0.15716 | -0.038 | -5.546
-17.5 | -0.87 | 0.14755 | -0.036 | -5.893
-17 | -0.866 | 0.1412 | -0.037 | -6.134
-16.5 | -0.859 | 0.13394 | -0.037 | -6.413
-16 | -0.85 | 0.12598 | -0.041 | -6.749
-15.5 | -0.837 | 0.11993 | -0.041 | -6.975
-15 | -0.82 | 0.1131 | -0.042 | -7.253
-14.5 | -0.801 | 0.1069 | -0.044 | -7.494
-14 | -0.778 | 0.10054 | -0.044 | -7.737
-13.5 | -0.752 | 0.09486 | -0.047 | -7.931
-13 | -0.723 | 0.08888 | -0.048 | -8.14
-12.5 | -0.695 | 0.08191 | -0.054 | -8.481
-12 | -0.662 | 0.07599 | -0.057 | -8.709
-11.5 | -0.692 | 0.03428 | -0.087 | -20.19
-11 | -0.657 | 0.02848 | -0.09 | -23.055
-10.5 | -0.613 | 0.02551 | -0.092 | -24.017
-10 | -0.565 | 0.02333 | -0.094 | -24.232
-9.5 | -0.516 | 0.02155 | -0.095 | -23.939
-9 | -0.464 | 0.02012 | -0.097 | -23.06
-8.5 | -0.411 | 0.01833 | -0.098 | -22.43
-8 | -0.357 | 0.01723 | -0.099 | -20.699
-7.5 | -0.301 | 0.01769 | -0.101 | -17.002
-7 | -0.244 | 0.01685 | -0.102 | -14.469
-6.5 | -0.186 | 0.01509 | -0.103 | -12.328
-6 | -0.128 | 0.01142 | -0.105 | -11.221
-5.5 | -0.068 | 0.01161 | -0.106 | -5.891
-5 | -0.008 | 0.01125 | -0.107 | -0.743
-4.5 | 0.052 | 0.01096 | -0.109 | 4.764
-4 | 0.113 | 0.01134 | -0.11 | 9.98
-3.5 | 0.175 | 0.01121 | -0.111 | 15.577
-3 | 0.237 | 0.0111 | -0.112 | 21.327
-2.5 | 0.299 | 0.01103 | -0.113 | 27.087
-2 | 0.361 | 0.01099 | -0.115 | 32.858
-1.5 | 0.424 | 0.01103 | -0.116 | 38.42
-1 | 0.486 | 0.01068 | -0.117 | 45.495
-0.5 | 0.548 | 0.01078 | -0.118 | 50.864
0 | 0.621 | 0.01071 | -0.119 | 58.004
0.5 | 0.684 | 0.01086 | -0.12 | 62.939
1 | 0.743 | 0.01104 | -0.121 | 67.279
1.5 | 0.805 | 0.01124 | -0.122 | 71.658
2 | 0.867 | 0.01147 | -0.123 | 75.573
2.5 | 0.929 | 0.01231 | -0.124 | 75.464
3 | 0.99 | 0.0126 | -0.125 | 78.587
3.5 | 1.052 | 0.01292 | -0.125 | 81.44
4 | 1.099 | 0.01335 | -0.125 | 82.382
4.5 | 1.155 | 0.01376 | -0.125 | 83.916
5 | 1.209 | 0.01423 | -0.125 | 84.917
5.5 | 1.263 | 0.01481 | -0.126 | 85.299
6 | 1.316 | 0.01505 | -0.126 | 87.425
6.5 | 1.366 | 0.01567 | -0.127 | 87.146
7 | 1.401 | 0.02478 | -0.126 | 56.544
7.5 | 1.446 | 0.02608 | -0.126 | 55.456
8 | 1.489 | 0.02718 | -0.127 | 54.786
8.5 | 1.529 | 0.02861 | -0.127 | 53.425
9 | 1.565 | 0.0302 | -0.127 | 51.836
9.5 | 1.599 | 0.03208 | -0.127 | 49.841
10 | 1.629 | 0.0339 | -0.128 | 48.054
10.5 | 1.656 | 0.03588 | -0.128 | 46.138
11 | 1.678 | 0.03806 | -0.128 | 44.085
11.5 | 1.696 | 0.04041 | -0.128 | 41.978
12 | 1.711 | 0.04248 | -0.128 | 40.292
12.5 | 1.721 | 0.04554 | -0.128 | 37.781
13 | 1.48 | 0.0918 | -0.045 | 16.12
13.5 | 1.485 | 0.09728 | -0.045 | 15.269
14 | 1.488 | 0.10353 | -0.045 | 14.368
14.5 | 1.717 | 0.05789 | -0.128 | 29.665
15 | 1.482 | 0.11513 | -0.046 | 12.872
15.5 | 1.474 | 0.1235 | -0.045 | 11.934
16 | 1.463 | 0.13059 | -0.045 | 11.203
16.5 | 1.449 | 0.13505 | -0.046 | 10.731
17 | 1.433 | 0.14228 | -0.046 | 10.069
17.5 | 1.413 | 0.15453 | -0.046 | 9.146

## 20. Re 250k Mach 0.10 (2)
BIGFOIL.COM POLAR EXPORT
NACA63(3)-618
NACA63(3)-618 |  |  |  | Cl Max: | 1.433 | at alpha= | 19.5 | deg
XFOIL ncrit=9 |  |  |  | L/D Max: | 80.9107 | at alpha= | 8.5 | deg
Re: | 250000 |  |  | Cd Min: | 0.18571 | at alpha= | -18 | deg
Mach: | 0.1 |  |  | Cl=0 at alpha= | -4.2686 | deg
|  |  |  | @ Cl=0.1, Cd= | 0.013202
|  |  |  | @ Cl=0.4, Cd= | 0.013649
|  |  |  | @ Cl=0.6, Cd= | 0.014015
alpha (deg) | Cl | Cd | Cm | Cl/Cd
-18 | -0.4122 | 0.18571 | -0.0317 | -2.2196
-17.5 | -0.3935 | 0.18049 | -0.0336 | -2.1802
-17 | -0.4025 | 0.17048 | -0.0406 | -2.361
-16.5 | -0.3748 | 0.16604 | -0.0404 | -2.2573
-16 | -0.3882 | 0.15609 | -0.0477 | -2.487
-15.5 | -0.6208 | 0.08614 | -0.0812 | -7.2069
-15 | -0.6851 | 0.0704 | -0.0906 | -9.7315
-14.5 | -0.74 | 0.05918 | -0.096 | -12.5042
-14 | -0.7837 | 0.0512 | -0.0977 | -15.3066
-13.5 | -0.7988 | 0.04596 | -0.096 | -17.3803
-13 | -0.8326 | 0.04388 | -0.0883 | -18.9745
-12.5 | -0.7895 | 0.03919 | -0.0955 | -20.1454
-12 | -0.7467 | 0.03415 | -0.1023 | -21.8653
-11.5 | -0.6874 | 0.031 | -0.108 | -22.1742
-11 | -0.6245 | 0.02795 | -0.1126 | -22.3435
-10.5 | -0.5727 | 0.02584 | -0.1154 | -22.1633
-10 | -0.5179 | 0.02381 | -0.1162 | -21.7514
-9.5 | -0.4772 | 0.02228 | -0.1149 | -21.4183
-9 | -0.4401 | 0.02107 | -0.113 | -20.8875
-8.5 | -0.4045 | 0.01977 | -0.1107 | -20.4603
-8 | -0.3663 | 0.01875 | -0.1088 | -19.536
-7.5 | -0.3286 | 0.01748 | -0.1071 | -18.7986
-7 | -0.2877 | 0.01614 | -0.106 | -17.8253
-6.5 | -0.2457 | 0.01452 | -0.1056 | -16.9215
-6 | -0.1986 | 0.01282 | -0.1064 | -15.4914
-5.5 | -0.1415 | 0.0125 | -0.1069 | -11.32
-5 | -0.0846 | 0.01254 | -0.1071 | -6.7464
-4.5 | -0.0267 | 0.0127 | -0.1072 | -2.1024
-4 | 0.031 | 0.01294 | -0.1072 | 2.3957
-3.5 | 0.0875 | 0.01317 | -0.107 | 6.6439
-3 | 0.1463 | 0.01332 | -0.1072 | 10.9835
-2.5 | 0.2023 | 0.01347 | -0.107 | 15.0186
-2 | 0.2615 | 0.01354 | -0.1077 | 19.3131
-1.5 | 0.318 | 0.01357 | -0.1076 | 23.434
-1 | 0.376 | 0.01362 | -0.1082 | 27.6065
-0.5 | 0.4342 | 0.01369 | -0.1085 | 31.7166
0 | 0.4908 | 0.01379 | -0.1088 | 35.591
0.5 | 0.5505 | 0.01388 | -0.1096 | 39.6614
1 | 0.6055 | 0.01403 | -0.1096 | 43.1575
1.5 | 0.6663 | 0.01416 | -0.1107 | 47.0551
2 | 0.7194 | 0.01436 | -0.1102 | 50.0975
2.5 | 0.7797 | 0.01452 | -0.1112 | 53.6983
3 | 0.8329 | 0.01475 | -0.1109 | 56.4678
3.5 | 0.8903 | 0.01496 | -0.1112 | 59.512
4 | 0.9445 | 0.01519 | -0.1111 | 62.1791
4.5 | 0.9999 | 0.01547 | -0.1112 | 64.6348
5 | 1.0534 | 0.01565 | -0.1107 | 67.3099
5.5 | 1.1048 | 0.01588 | -0.11 | 69.5718
6 | 1.1575 | 0.01601 | -0.1094 | 72.2986
6.5 | 1.2101 | 0.01615 | -0.1088 | 74.9288
7 | 1.2572 | 0.01628 | -0.1072 | 77.2236
7.5 | 1.3002 | 0.0164 | -0.1048 | 79.2805
8 | 1.3301 | 0.01651 | -0.1001 | 80.5633
8.5 | 1.3593 | 0.0168 | -0.0953 | 80.9107
9 | 1.3748 | 0.01718 | -0.0883 | 80.0233
9.5 | 1.3838 | 0.01779 | -0.0809 | 77.7853
10 | 1.4036 | 0.01965 | -0.0778 | 71.43
10.5 | 1.4044 | 0.02266 | -0.0729 | 61.9771
11 | 1.3955 | 0.02681 | -0.0681 | 52.0515
11.5 | 1.383 | 0.03183 | -0.0641 | 43.4496
12 | 1.3697 | 0.03752 | -0.0611 | 36.5059
12.5 | 1.3578 | 0.04371 | -0.0591 | 31.0638
13 | 1.3452 | 0.05052 | -0.0578 | 26.6271
13.5 | 1.3368 | 0.0574 | -0.0573 | 23.2892
14 | 1.3325 | 0.06419 | -0.0573 | 20.7587
14.5 | 1.3338 | 0.0706 | -0.0578 | 18.8924
15 | 1.3377 | 0.07684 | -0.0584 | 17.4089
15.5 | 1.3418 | 0.08312 | -0.0592 | 16.1429
16 | 1.3513 | 0.08894 | -0.0602 | 15.1934
16.5 | 1.3607 | 0.09464 | -0.0612 | 14.3776
17 | 1.3707 | 0.1005 | -0.0626 | 13.6388
17.5 | 1.3832 | 0.10575 | -0.0636 | 13.0799
18 | 1.394 | 0.1115 | -0.0653 | 12.5022
18.5 | 1.4075 | 0.11659 | -0.0667 | 12.0722
19 | 1.4131 | 0.12327 | -0.0693 | 11.4635
19.5 | 1.433 | 0.12701 | -0.0703 | 11.2826
20 | 1.4273 | 0.13583 | -0.0746 | 10.508

## 21. Re 250k Mach 0.25 (1)
BIGFOIL.COM POLAR EXPORT
NACA63(3)-618
NACA63(3)-618 |  |  |  | Cl Max: | 1.656 | at alpha= | 10.5 | deg
JavaFoil+Calcfoil stall+Eppler ext transition |  |  |  | L/D Max: | 84.293 | at alpha= | 6.5 | deg
Re: | 250000 |  |  | Cd Min: | 0.01091 | at alpha= | -1 | deg
Mach: | 0.25 |  |  | Cl=0 at alpha= | -4.9274 | deg
|  |  |  | @ Cl=0.1, Cd= | 0.011114
|  |  |  | @ Cl=0.4, Cd= | 0.011309
|  |  |  | @ Cl=0.6, Cd= | 0.01096
alpha (deg) | Cl | Cd | Cm | Cl/Cd
-20 | -0.567 | 0.23523 | -0.035 | -2.408
-19.5 | -0.608 | 0.22367 | -0.036 | -2.72
-19 | -0.646 | 0.20376 | -0.037 | -3.171
-18.5 | -0.68 | 0.19183 | -0.038 | -3.544
-18 | -0.709 | 0.17712 | -0.039 | -4.004
-17.5 | -0.733 | 0.16686 | -0.038 | -4.393
-17 | -0.752 | 0.1539 | -0.037 | -4.887
-16.5 | -0.766 | 0.14452 | -0.037 | -5.301
-16 | -0.775 | 0.13563 | -0.038 | -5.712
-15.5 | -0.778 | 0.12777 | -0.038 | -6.088
-15 | -0.776 | 0.11985 | -0.039 | -6.471
-14.5 | -0.768 | 0.1123 | -0.039 | -6.838
-14 | -0.756 | 0.1057 | -0.043 | -7.155
-13.5 | -0.739 | 0.0984 | -0.046 | -7.513
-13 | -0.717 | 0.09221 | -0.048 | -7.78
-12.5 | -0.691 | 0.08608 | -0.049 | -8.026
-12 | -0.662 | 0.08057 | -0.053 | -8.212
-11.5 | -0.626 | 0.07441 | -0.056 | -8.417
-11 | -0.615 | 0.0529 | -0.078 | -11.626
-10.5 | -0.617 | 0.02821 | -0.094 | -21.88
-10 | -0.572 | 0.02517 | -0.096 | -22.746
-9.5 | -0.523 | 0.02311 | -0.097 | -22.651
-9 | -0.473 | 0.0208 | -0.099 | -22.719
-8.5 | -0.419 | 0.01928 | -0.1 | -21.735
-8 | -0.364 | 0.01798 | -0.102 | -20.239
-7.5 | -0.307 | 0.01843 | -0.103 | -16.671
-7 | -0.249 | 0.01651 | -0.104 | -15.097
-6.5 | -0.19 | 0.01565 | -0.106 | -12.163
-6 | -0.13 | 0.01491 | -0.107 | -8.754
-5.5 | -0.07 | 0.01203 | -0.108 | -5.815
-5 | -0.009 | 0.01162 | -0.11 | -0.737
-4.5 | 0.053 | 0.0113 | -0.111 | 4.73
-4 | 0.116 | 0.01105 | -0.112 | 10.488
-3.5 | 0.179 | 0.01152 | -0.114 | 15.523
-3 | 0.242 | 0.01143 | -0.115 | 21.222
-2.5 | 0.306 | 0.01135 | -0.116 | 26.976
-2 | 0.37 | 0.01129 | -0.117 | 32.779
-1.5 | 0.434 | 0.01133 | -0.119 | 38.333
-1 | 0.499 | 0.01091 | -0.12 | 45.7
-0.5 | 0.563 | 0.011 | -0.121 | 51.126
0 | 0.638 | 0.01092 | -0.122 | 58.438
0.5 | 0.703 | 0.01108 | -0.123 | 63.392
1 | 0.763 | 0.01127 | -0.124 | 67.739
1.5 | 0.827 | 0.0115 | -0.125 | 71.942
2 | 0.891 | 0.01176 | -0.126 | 75.74
2.5 | 0.954 | 0.01268 | -0.127 | 75.227
3 | 1.017 | 0.013 | -0.128 | 78.267
3.5 | 1.065 | 0.01344 | -0.127 | 79.278
4 | 1.123 | 0.01387 | -0.127 | 80.932
4.5 | 1.18 | 0.01435 | -0.128 | 82.219
5 | 1.237 | 0.01489 | -0.128 | 83.091
5.5 | 1.292 | 0.01548 | -0.129 | 83.476
6 | 1.345 | 0.01616 | -0.129 | 83.211
6.5 | 1.395 | 0.01655 | -0.13 | 84.293
7 | 1.442 | 0.01731 | -0.13 | 83.324
7.5 | 1.474 | 0.02776 | -0.129 | 53.087
8 | 1.515 | 0.02937 | -0.129 | 51.566
8.5 | 1.552 | 0.03094 | -0.13 | 50.162
9 | 1.585 | 0.0327 | -0.13 | 48.467
9.5 | 1.614 | 0.03467 | -0.13 | 46.539
10 | 1.637 | 0.0368 | -0.131 | 44.489
10.5 | 1.656 | 0.03914 | -0.131 | 42.299
11 | 1.42 | 0.0735 | -0.046 | 19.327
11.5 | 1.43 | 0.07804 | -0.046 | 18.327
12 | 1.435 | 0.0836 | -0.045 | 17.163
12.5 | 1.434 | 0.08984 | -0.046 | 15.961
13 | 1.427 | 0.09588 | -0.046 | 14.886
13.5 | 1.415 | 0.10202 | -0.045 | 13.869
14 | 1.397 | 0.10918 | -0.046 | 12.793
14.5 | 1.373 | 0.11755 | -0.046 | 11.679
15 | 1.343 | 0.12305 | -0.047 | 10.916
15.5 | 1.308 | 0.13056 | -0.047 | 10.018

## 22. Re 250k Mach 0.25 (2)
BIGFOIL.COM POLAR EXPORT
NACA63(3)-618
NACA63(3)-618 |  |  |  | Cl Max: | 1.3909 | at alpha= | 10 | deg
XFOIL ncrit=9 |  |  |  | L/D Max: | 77.5043 | at alpha= | 8 | deg
Re: | 250000 |  |  | Cd Min: | 0.17465 | at alpha= | -17 | deg
Mach: | 0.25 |  |  | Cl=0 at alpha= | -4.2236 | deg
|  |  |  | @ Cl=0.1, Cd= | 0.013462
|  |  |  | @ Cl=0.4, Cd= | 0.014023
|  |  |  | @ Cl=0.6, Cd= | 0.014394
alpha (deg) | Cl | Cd | Cm | Cl/Cd
-17 | -0.3944 | 0.17465 | -0.0411 | -2.2582
-16.5 | -0.3659 | 0.16967 | -0.041 | -2.1565
-16 | -0.3659 | 0.16188 | -0.0462 | -2.2603
-15.5 | -0.3545 | 0.15437 | -0.0484 | -2.2964
-15 | -0.3349 | 0.14933 | -0.0492 | -2.2427
-14 | -0.5105 | 0.08792 | -0.0789 | -5.8064
-13.5 | -0.5936 | 0.06855 | -0.0909 | -8.6594
-13 | -0.6497 | 0.05758 | -0.0956 | -11.2834
-12 | -0.7037 | 0.0414 | -0.1065 | -16.9976
-11.5 | -0.6555 | 0.03636 | -0.1131 | -18.0281
-11 | -0.6119 | 0.03119 | -0.1199 | -19.6185
-10.5 | -0.5535 | 0.02821 | -0.1236 | -19.6207
-10 | -0.505 | 0.02566 | -0.1241 | -19.6804
-9.5 | -0.4701 | 0.02405 | -0.1221 | -19.5468
-9 | -0.4334 | 0.02245 | -0.1195 | -19.3051
-8.5 | -0.3997 | 0.02129 | -0.1167 | -18.7741
-8 | -0.3662 | 0.01982 | -0.1138 | -18.4763
-7.5 | -0.3315 | 0.01852 | -0.1113 | -17.8996
-7 | -0.293 | 0.01724 | -0.1095 | -16.9954
-6.5 | -0.2497 | 0.01582 | -0.1086 | -15.7838
-6 | -0.2067 | 0.01388 | -0.1086 | -14.8919
-5.5 | -0.153 | 0.01283 | -0.1093 | -11.9252
-5 | -0.0919 | 0.01279 | -0.1097 | -7.1853
-4.5 | -0.033 | 0.01291 | -0.1097 | -2.5562
-4 | 0.0267 | 0.01321 | -0.1095 | 2.0212
-3.5 | 0.087 | 0.01342 | -0.1095 | 6.4829
-3 | 0.1458 | 0.01361 | -0.1095 | 10.7127
-2.5 | 0.2066 | 0.01382 | -0.1096 | 14.9493
-2 | 0.2636 | 0.01389 | -0.1093 | 18.9777
-1.5 | 0.3241 | 0.01394 | -0.1098 | 23.2496
-1 | 0.384 | 0.01399 | -0.1103 | 27.4482
-0.5 | 0.4423 | 0.01411 | -0.1104 | 31.3466
0 | 0.5039 | 0.01417 | -0.1113 | 35.561
0.5 | 0.5609 | 0.01433 | -0.1111 | 39.1417
1 | 0.6224 | 0.01443 | -0.112 | 43.1324
1.5 | 0.6791 | 0.01466 | -0.1119 | 46.3233
2 | 0.7402 | 0.0148 | -0.1125 | 50.0135
2.5 | 0.7969 | 0.01509 | -0.1126 | 52.8098
3 | 0.8573 | 0.01526 | -0.1129 | 56.1796
3.5 | 0.9117 | 0.01557 | -0.1125 | 58.5549
4 | 0.9722 | 0.01584 | -0.113 | 61.3763
4.5 | 1.0249 | 0.01612 | -0.112 | 63.5794
5 | 1.0808 | 0.01643 | -0.1117 | 65.7821
5.5 | 1.1404 | 0.01656 | -0.1117 | 68.8647
6 | 1.1895 | 0.01674 | -0.1099 | 71.0573
6.5 | 1.2377 | 0.01694 | -0.1079 | 73.0638
7 | 1.2844 | 0.01713 | -0.1056 | 74.9796
7.5 | 1.3257 | 0.01725 | -0.1023 | 76.8522
8 | 1.354 | 0.01747 | -0.0969 | 77.5043
8.5 | 1.3718 | 0.0179 | -0.0897 | 76.6369
9 | 1.3791 | 0.01868 | -0.0814 | 73.8276
9.5 | 1.3832 | 0.01996 | -0.0742 | 69.2986
10 | 1.3909 | 0.02299 | -0.0705 | 60.5002
10.5 | 1.383 | 0.02735 | -0.0661 | 50.5667
11 | 1.3684 | 0.03276 | -0.0622 | 41.7705
11.5 | 1.3518 | 0.03899 | -0.0593 | 34.6704
12 | 1.3367 | 0.04577 | -0.0575 | 29.2047
12.5 | 1.3224 | 0.0531 | -0.0566 | 24.904
13 | 1.3115 | 0.06058 | -0.0563 | 21.6491
13.5 | 1.3069 | 0.06776 | -0.0565 | 19.2872
14 | 1.3067 | 0.07468 | -0.0571 | 17.4973
14.5 | 1.3092 | 0.08146 | -0.0579 | 16.0717
15 | 1.3158 | 0.0879 | -0.059 | 14.9693

## 23. Re 250k Mach 0.50 (1)
BIGFOIL.COM POLAR EXPORT
NACA63(3)-618
NACA63(3)-618 |  |  |  | Cl Max: | 1.566 | at alpha= | 8 | deg
JavaFoil+Calcfoil stall+Eppler ext transition |  |  |  | L/D Max: | 74.613 | at alpha= | 4.5 | deg
Re: | 250000 |  |  | Cd Min: | 0.01205 | at alpha= | 0 | deg
Mach: | 0.5 |  |  | Cl=0 at alpha= | -4.9338 | deg
|  |  |  | @ Cl=0.1, Cd= | 0.012822
|  |  |  | @ Cl=0.4, Cd= | 0.012772
|  |  |  | @ Cl=0.6, Cd= | 0.012568
alpha (deg) | Cl | Cd | Cm | Cl/Cd
-20 | -0.864 | 0.27231 | -0.054 | -3.172
-19.5 | -0.837 | 0.26869 | -0.056 | -3.115
-19 | -0.805 | 0.25664 | -0.052 | -3.135
-18.5 | -0.776 | 0.2448 | -0.052 | -3.169
-18 | -0.747 | 0.23809 | -0.052 | -3.139
-17.5 | -0.719 | 0.23537 | -0.052 | -3.056
-17 | -0.691 | 0.22792 | -0.052 | -3.031
-16.5 | -0.663 | 0.21185 | -0.053 | -3.129
-16 | -0.635 | 0.19909 | -0.053 | -3.187
-15.5 | -0.606 | 0.19687 | -0.054 | -3.079
-15 | -0.577 | 0.18569 | -0.051 | -3.105
-14.5 | -0.548 | 0.17765 | -0.05 | -3.083
-14 | -0.519 | 0.17125 | -0.05 | -3.032
-13.5 | -0.491 | 0.16371 | -0.05 | -2.998
-13 | -0.462 | 0.15974 | -0.051 | -2.895
-12.5 | -0.434 | 0.15449 | -0.051 | -2.809
-12 | -0.405 | 0.15281 | -0.048 | -2.65
-11.5 | -0.376 | 0.1463 | -0.046 | -2.571
-11 | -0.349 | 0.083 | -0.053 | -4.199
-10.5 | -0.5 | 0.08031 | -0.047 | -6.224
-10 | -0.494 | 0.07161 | -0.048 | -6.901
-9.5 | -0.47 | 0.0657 | -0.059 | -7.149
-9 | -0.484 | 0.03113 | -0.105 | -15.561
-8.5 | -0.388 | 0.06078 | -0.06 | -6.381
-8 | -0.391 | 0.02252 | -0.111 | -17.341
-7.5 | -0.333 | 0.02118 | -0.113 | -15.703
-7 | -0.272 | 0.02088 | -0.115 | -13.019
-6.5 | -0.209 | 0.01851 | -0.116 | -11.262
-6 | -0.143 | 0.0174 | -0.118 | -8.239
-5.5 | -0.077 | 0.01644 | -0.119 | -4.678
-5 | -0.009 | 0.0128 | -0.121 | -0.736
-4.5 | 0.059 | 0.01306 | -0.122 | 4.503
-4 | 0.128 | 0.01266 | -0.124 | 10.093
-3.5 | 0.197 | 0.01237 | -0.125 | 15.937
-3 | 0.268 | 0.0129 | -0.127 | 20.756
-2.5 | 0.338 | 0.01279 | -0.128 | 26.429
-2 | 0.408 | 0.01277 | -0.129 | 31.987
-1.5 | 0.479 | 0.01278 | -0.131 | 37.481
-1 | 0.55 | 0.01286 | -0.132 | 42.804
-0.5 | 0.622 | 0.01244 | -0.133 | 49.978
0 | 0.713 | 0.01205 | -0.135 | 59.183
0.5 | 0.777 | 0.01294 | -0.135 | 60.009
1 | 0.839 | 0.01332 | -0.135 | 62.971
1.5 | 0.905 | 0.01376 | -0.136 | 65.799
2 | 0.972 | 0.01421 | -0.137 | 68.394
2.5 | 1.039 | 0.0147 | -0.138 | 70.653
3 | 1.105 | 0.01524 | -0.138 | 72.472
3.5 | 1.17 | 0.01587 | -0.139 | 73.719
4 | 1.234 | 0.01657 | -0.139 | 74.463
4.5 | 1.296 | 0.01738 | -0.14 | 74.613
5 | 1.357 | 0.01828 | -0.141 | 74.24
5.5 | 1.413 | 0.01926 | -0.141 | 73.381
6 | 1.464 | 0.02038 | -0.141 | 71.854
6.5 | 1.498 | 0.03289 | -0.141 | 45.552
7 | 1.534 | 0.03529 | -0.141 | 43.468
7.5 | 1.558 | 0.03794 | -0.141 | 41.081
8 | 1.566 | 0.04083 | -0.142 | 38.356
8.5 | 1.32 | 0.05829 | -0.048 | 22.655
9 | 1.261 | 0.06532 | -0.048 | 19.31
9.5 | 0.946 | 0.05267 | -0.142 | 17.962
10 | 0.971 | 0.05938 | -0.141 | 16.357
10.5 | 0.871 | 0.10238 | -0.067 | 8.511
11 | 0.898 | 0.13318 | -0.064 | 6.742
11.5 | 0.925 | 0.13602 | -0.065 | 6.802
12 | 0.953 | 0.14558 | -0.067 | 6.544
12.5 | 0.982 | 0.18537 | -0.076 | 5.3
13 | 1.01 | 0.18845 | -0.077 | 5.359

## 24. Re 250k Mach 0.50 (2)
BIGFOIL.COM POLAR EXPORT
NACA63(3)-618
NACA63(3)-618 |  |  |  | Cl Max: | 1.3406 | at alpha= | 8.5 | deg
XFOIL ncrit=9 |  |  |  | L/D Max: | 57.1408 | at alpha= | 5.5 | deg
Re: | 250000 |  |  | Cd Min: | 0.2351 | at alpha= | -20 | deg
Mach: | 0.5 |  |  | Cl=0 at alpha= | -4.0201 | deg
|  |  |  | @ Cl=0.1, Cd= | 0.014942
|  |  |  | @ Cl=0.4, Cd= | 0.015981
|  |  |  | @ Cl=0.6, Cd= | 0.016513
alpha (deg) | Cl | Cd | Cm | Cl/Cd
-20 | -0.4831 | 0.2351 | -0.0187 | -2.0549
-19.5 | -0.4584 | 0.22812 | -0.0218 | -2.0095
-19 | -0.4376 | 0.22079 | -0.026 | -1.982
-18.5 | -0.4264 | 0.21269 | -0.0324 | -2.0048
-18 | -0.3984 | 0.20577 | -0.0341 | -1.9361
-17.5 | -0.3868 | 0.19844 | -0.0398 | -1.9492
-17 | -0.3655 | 0.1906 | -0.0426 | -1.9176
-16.5 | -0.3426 | 0.1841 | -0.0448 | -1.8609
-16 | -0.3456 | 0.1764 | -0.0519 | -1.9592
-15.5 | -0.3141 | 0.16925 | -0.0517 | -1.8558
-15 | -0.3061 | 0.16237 | -0.0557 | -1.8852
-14.5 | -0.2997 | 0.15426 | -0.0589 | -1.9428
-14 | -0.2771 | 0.14858 | -0.0588 | -1.865
-13.5 | -0.2942 | 0.1409 | -0.0636 | -2.088
-13 | -0.2781 | 0.12914 | -0.067 | -2.1535
-12.5 | -0.2579 | 0.11692 | -0.0773 | -2.2058
-12 | -0.2495 | 0.1029 | -0.0896 | -2.4247
-11.5 | -0.2692 | 0.08413 | -0.1052 | -3.1998
-11 | -0.3217 | 0.06241 | -0.1267 | -5.1546
-10.5 | -0.3538 | 0.04781 | -0.144 | -7.4001
-10 | -0.3517 | 0.04117 | -0.1485 | -8.5426
-9.5 | -0.3604 | 0.03573 | -0.1489 | -10.0868
-9 | -0.3673 | 0.03128 | -0.1467 | -11.7423
-8.5 | -0.3461 | 0.0283 | -0.1435 | -12.2297
-8 | -0.3188 | 0.02579 | -0.1399 | -12.3614
-7.5 | -0.2855 | 0.0238 | -0.1359 | -11.9958
-7 | -0.2561 | 0.02206 | -0.1312 | -11.6092
-6.5 | -0.2355 | 0.02063 | -0.1257 | -11.4154
-6 | -0.211 | 0.01883 | -0.122 | -11.2055
-5.5 | -0.1762 | 0.01698 | -0.1196 | -10.3769
-5 | -0.1331 | 0.01477 | -0.1193 | -9.0115
-4.5 | -0.067 | 0.01414 | -0.1198 | -4.7383
-4 | 0.0028 | 0.01431 | -0.1195 | 0.19567
-3.5 | 0.0703 | 0.01479 | -0.1187 | 4.7532
-3 | 0.1406 | 0.01515 | -0.1182 | 9.2805
-2.5 | 0.2045 | 0.01545 | -0.1173 | 13.2362
-2 | 0.2724 | 0.01572 | -0.117 | 17.3282
-1.5 | 0.3403 | 0.01576 | -0.1174 | 21.5926
-1 | 0.4051 | 0.016 | -0.1171 | 25.3188
-0.5 | 0.4737 | 0.01608 | -0.1175 | 29.459
0 | 0.5386 | 0.01636 | -0.1178 | 32.9218
0.5 | 0.6068 | 0.01653 | -0.1179 | 36.709
1 | 0.6686 | 0.01692 | -0.1176 | 39.5154
1.5 | 0.7391 | 0.01714 | -0.1181 | 43.1214
2 | 0.7954 | 0.0177 | -0.1168 | 44.9379
2.5 | 0.8666 | 0.018 | -0.1173 | 48.1444
3 | 0.9194 | 0.01863 | -0.1151 | 49.3505
3.5 | 0.982 | 0.01921 | -0.1145 | 51.1192
4 | 1.0426 | 0.01968 | -0.1129 | 52.9776
4.5 | 1.0895 | 0.02055 | -0.1096 | 53.017
5 | 1.1536 | 0.02095 | -0.1084 | 55.0644
5.5 | 1.2131 | 0.02123 | -0.106 | 57.1408
6 | 1.2457 | 0.02184 | -0.0997 | 57.0375
6.5 | 1.2749 | 0.0226 | -0.0931 | 56.4115
7 | 1.3082 | 0.02336 | -0.0873 | 56.0017
7.5 | 1.3339 | 0.02451 | -0.081 | 54.4227
8 | 1.334 | 0.02703 | -0.0736 | 49.3526
8.5 | 1.3406 | 0.02969 | -0.0676 | 45.1533
9 | 1.3389 | 0.03323 | -0.0615 | 40.2919
9.5 | 1.3256 | 0.0378 | -0.0557 | 35.0688
10 | 1.3109 | 0.04393 | -0.053 | 29.8407
10.5 | 1.2963 | 0.05182 | -0.0527 | 25.0154
11 | 1.2783 | 0.06047 | -0.053 | 21.1394
11.5 | 1.2641 | 0.06932 | -0.0539 | 18.2357
12 | 1.2526 | 0.07833 | -0.0554 | 15.9913
12.5 | 1.2452 | 0.08731 | -0.0572 | 14.2618
13 | 1.246 | 0.09562 | -0.0589 | 13.0307
13.5 | 1.2508 | 0.1037 | -0.0607 | 12.0617

## 25. Re 500k Mach 0.00 (1)
BIGFOIL.COM POLAR EXPORT
NACA63(3)-618
NACA63(3)-618 |  |  |  | Cl Max: | 1.75 | at alpha= | 13.5 | deg
JavaFoil+Calcfoil stall+Eppler ext transition |  |  |  | L/D Max: | 116.114 | at alpha= | 6.5 | deg
Re: | 500000 |  |  | Cd Min: | 0.00824 | at alpha= | -4.5 | deg
Mach: | 0 |  |  | Cl=0 at alpha= | -4.9344 | deg
|  |  |  | @ Cl=0.1, Cd= | 0.0085251
|  |  |  | @ Cl=0.4, Cd= | 0.0086422
|  |  |  | @ Cl=0.6, Cd= | 0.0085148
alpha (deg) | Cl | Cd | Cm | Cl/Cd
-20 | -0.882 | 0.17525 | -0.041 | -5.035
-19.5 | -0.889 | 0.16688 | -0.042 | -5.327
-19 | -0.892 | 0.15973 | -0.042 | -5.588
-18.5 | -0.894 | 0.15192 | -0.043 | -5.885
-18 | -0.892 | 0.14339 | -0.042 | -6.224
-17.5 | -0.889 | 0.13543 | -0.043 | -6.564
-17 | -0.882 | 0.12994 | -0.043 | -6.789
-16.5 | -0.873 | 0.12331 | -0.044 | -7.081
-16 | -0.861 | 0.11585 | -0.045 | -7.433
-15.5 | -0.849 | 0.10889 | -0.049 | -7.794
-15 | -0.831 | 0.1028 | -0.05 | -8.086
-14.5 | -0.815 | 0.09364 | -0.056 | -8.704
-14 | -0.794 | 0.0864 | -0.059 | -9.188
-13.5 | -0.779 | 0.07333 | -0.066 | -10.623
-13 | -0.814 | 0.03537 | -0.085 | -23.02
-12.5 | -0.785 | 0.03061 | -0.087 | -25.647
-12 | -0.75 | 0.02739 | -0.089 | -27.37
-11.5 | -0.708 | 0.02492 | -0.09 | -28.419
-11 | -0.664 | 0.02275 | -0.092 | -29.183
-10.5 | -0.617 | 0.02096 | -0.093 | -29.444
-10 | -0.568 | 0.0194 | -0.095 | -29.297
-9.5 | -0.518 | 0.01803 | -0.096 | -28.714
-9 | -0.465 | 0.01687 | -0.097 | -27.594
-8.5 | -0.412 | 0.01535 | -0.099 | -26.858
-8 | -0.357 | 0.0144 | -0.1 | -24.82
-7.5 | -0.301 | 0.01468 | -0.101 | -20.525
-7 | -0.244 | 0.01401 | -0.102 | -17.438
-6.5 | -0.186 | 0.01262 | -0.104 | -14.765
-6 | -0.129 | 0.00849 | -0.106 | -15.239
-5.5 | -0.069 | 0.00856 | -0.108 | -8.089
-5 | -0.008 | 0.00883 | -0.109 | -0.959
-4.5 | 0.053 | 0.00824 | -0.11 | 6.407
-4 | 0.114 | 0.00861 | -0.111 | 13.281
-3.5 | 0.176 | 0.00858 | -0.112 | 20.508
-3 | 0.238 | 0.00856 | -0.113 | 27.858
-2.5 | 0.3 | 0.00857 | -0.114 | 35.069
-2 | 0.362 | 0.0086 | -0.115 | 42.133
-1.5 | 0.425 | 0.00867 | -0.116 | 48.981
-1 | 0.487 | 0.0084 | -0.117 | 57.921
-0.5 | 0.549 | 0.0085 | -0.118 | 64.605
0 | 0.618 | 0.00852 | -0.119 | 72.51
0.5 | 0.68 | 0.00864 | -0.12 | 78.761
1 | 0.739 | 0.00879 | -0.121 | 84.091
1.5 | 0.801 | 0.00892 | -0.122 | 89.761
2 | 0.863 | 0.0091 | -0.123 | 94.812
2.5 | 0.924 | 0.00973 | -0.123 | 95.022
3 | 0.986 | 0.01002 | -0.124 | 98.363
3.5 | 1.047 | 0.01025 | -0.125 | 102.071
4 | 1.108 | 0.0105 | -0.126 | 105.528
4.5 | 1.168 | 0.01075 | -0.127 | 108.612
5 | 1.227 | 0.0111 | -0.127 | 110.538
5.5 | 1.285 | 0.01146 | -0.128 | 112.156
6 | 1.342 | 0.01157 | -0.129 | 115.924
6.5 | 1.396 | 0.01202 | -0.13 | 116.114
7 | 1.403 | 0.0215 | -0.126 | 65.261
7.5 | 1.449 | 0.02259 | -0.127 | 64.134
8 | 1.492 | 0.02351 | -0.127 | 63.463
8.5 | 1.532 | 0.02478 | -0.127 | 61.825
9 | 1.57 | 0.02609 | -0.128 | 60.172
9.5 | 1.604 | 0.02762 | -0.128 | 58.081
10 | 1.635 | 0.02913 | -0.128 | 56.126
10.5 | 1.663 | 0.03084 | -0.128 | 53.922
11 | 1.687 | 0.03259 | -0.129 | 51.77
11.5 | 1.708 | 0.03452 | -0.129 | 49.464
12 | 1.724 | 0.03652 | -0.129 | 47.214
12.5 | 1.737 | 0.03876 | -0.129 | 44.813
13 | 1.745 | 0.04112 | -0.129 | 42.44
13.5 | 1.75 | 0.04362 | -0.129 | 40.113
14 | 1.75 | 0.04627 | -0.129 | 37.825
14.5 | 1.747 | 0.0491 | -0.129 | 35.59
15 | 1.74 | 0.05231 | -0.129 | 33.253
15.5 | 1.728 | 0.05576 | -0.129 | 30.998
16 | 1.485 | 0.1209 | -0.046 | 12.285
16.5 | 1.475 | 0.12659 | -0.046 | 11.652
17 | 1.675 | 0.06778 | -0.128 | 24.718
17.5 | 1.651 | 0.07248 | -0.128 | 22.777
18 | 1.43 | 0.14863 | -0.047 | 9.619
18.5 | 1.41 | 0.15626 | -0.047 | 9.025

## 26. Re 500k Mach 0.00 (2)
BIGFOIL.COM POLAR EXPORT
NACA63(3)-618
NACA63(3)-618 |  |  |  | Cl Max: | 1.4417 | at alpha= | 20 | deg
XFOIL ncrit=9 |  |  |  | L/D Max: | 107.647 | at alpha= | 7.5 | deg
Re: | 500000 |  |  | Cd Min: | 0.13664 | at alpha= | 20 | deg
Mach: | 0 |  |  | Cl=0 at alpha= | -4.3288 | deg
|  |  |  | @ Cl=0.1, Cd= | 0.0089811
|  |  |  | @ Cl=0.4, Cd= | 0.0092389
|  |  |  | @ Cl=0.6, Cd= | 0.0095353
alpha (deg) | Cl | Cd | Cm | Cl/Cd
-19 | -0.7859 | 0.10807 | -0.0625 | -7.2721
-18.5 | -0.8181 | 0.09477 | -0.0701 | -8.6325
-18 | -0.8411 | 0.08372 | -0.0763 | -10.0466
-17.5 | -0.8565 | 0.07446 | -0.0813 | -11.5028
-17 | -0.8672 | 0.06634 | -0.0856 | -13.0721
-16.5 | -0.8762 | 0.05898 | -0.089 | -14.8559
-16 | -0.8805 | 0.0527 | -0.0915 | -16.7078
-15.5 | -0.8783 | 0.04782 | -0.0922 | -18.3668
-15 | -0.87 | 0.04387 | -0.0928 | -19.8313
-14.5 | -0.8625 | 0.04015 | -0.0929 | -21.4819
-14 | -0.8561 | 0.03673 | -0.0923 | -23.3079
-13.5 | -0.8518 | 0.03387 | -0.0897 | -25.1491
-13 | -0.8168 | 0.031 | -0.0928 | -26.3484
-12.5 | -0.7619 | 0.02794 | -0.0989 | -27.2691
-11.5 | -0.6216 | 0.02287 | -0.115 | -27.1797
-11 | -0.5803 | 0.02134 | -0.116 | -27.1931
-10.5 | -0.5567 | 0.01974 | -0.1136 | -28.2016
-10 | -0.5342 | 0.01844 | -0.1106 | -28.9696
-9.5 | -0.5075 | 0.01751 | -0.1076 | -28.9834
-9 | -0.4778 | 0.01618 | -0.1055 | -29.5303
-8.5 | -0.4346 | 0.01544 | -0.1044 | -28.1477
-8 | -0.3928 | 0.01438 | -0.1035 | -27.3157
-7.5 | -0.3454 | 0.01353 | -0.103 | -25.5285
-7 | -0.2956 | 0.01271 | -0.1029 | -23.2573
-6.5 | -0.2446 | 0.01175 | -0.1032 | -20.817
-6 | -0.192 | 0.01066 | -0.104 | -18.0113
-5.5 | -0.1371 | 0.0095 | -0.1053 | -14.4316
-5 | -0.079 | 0.00906 | -0.1064 | -8.7196
-4.5 | -0.0202 | 0.00894 | -0.1071 | -2.2595
-4 | 0.0388 | 0.00891 | -0.1077 | 4.3547
-3.5 | 0.0978 | 0.00898 | -0.1084 | 10.8909
-3 | 0.1567 | 0.00901 | -0.109 | 17.3918
-2.5 | 0.2155 | 0.00907 | -0.1095 | 23.7596
-2 | 0.274 | 0.00912 | -0.1101 | 30.0439
-1.5 | 0.333 | 0.00919 | -0.1107 | 36.235
-1 | 0.3913 | 0.00923 | -0.1113 | 42.3944
-0.5 | 0.4498 | 0.00929 | -0.1119 | 48.4177
0 | 0.5082 | 0.00939 | -0.1124 | 54.1214
0.5 | 0.5663 | 0.00946 | -0.113 | 59.8626
1 | 0.6245 | 0.00959 | -0.1136 | 65.1199
1.5 | 0.6821 | 0.00968 | -0.1141 | 70.4649
2 | 0.74 | 0.00986 | -0.1146 | 75.0507
2.5 | 0.7967 | 0.00995 | -0.1149 | 80.0704
3.5 | 0.9101 | 0.01028 | -0.1156 | 88.5311
4 | 0.9664 | 0.01052 | -0.116 | 91.8631
4.5 | 1.0216 | 0.01067 | -0.116 | 95.7451
5 | 1.0753 | 0.01086 | -0.1158 | 99.0147
5.5 | 1.1286 | 0.0111 | -0.1156 | 101.6757
6 | 1.1808 | 0.01134 | -0.1152 | 104.127
6.5 | 1.2303 | 0.01158 | -0.1143 | 106.2435
7 | 1.2769 | 0.01188 | -0.1128 | 107.4832
7.5 | 1.3219 | 0.01228 | -0.1112 | 107.6466
8 | 1.3622 | 0.01284 | -0.1088 | 106.0903
8.5 | 1.3933 | 0.01355 | -0.1049 | 102.8266
9 | 1.4074 | 0.01472 | -0.0982 | 95.6114
9.5 | 1.4098 | 0.01659 | -0.0906 | 84.9789
10 | 1.4072 | 0.01902 | -0.0834 | 73.9853
10.5 | 1.3987 | 0.02166 | -0.0758 | 64.5753
11 | 1.4008 | 0.02534 | -0.0722 | 55.2802
11.5 | 1.4023 | 0.02942 | -0.069 | 47.6649
12 | 1.4015 | 0.03399 | -0.0663 | 41.2327
12.5 | 1.4 | 0.03896 | -0.0641 | 35.9343
13 | 1.4022 | 0.04399 | -0.0627 | 31.8754
13.5 | 1.4064 | 0.04913 | -0.0618 | 28.6261
14 | 1.4113 | 0.05447 | -0.0614 | 25.9097
14.5 | 1.4144 | 0.06029 | -0.0613 | 23.4599
15 | 1.4219 | 0.0658 | -0.0616 | 21.6094
15.5 | 1.4241 | 0.0722 | -0.0623 | 19.7244
16 | 1.4281 | 0.07857 | -0.0633 | 18.1761
16.5 | 1.4325 | 0.08506 | -0.0646 | 16.8411
17 | 1.431 | 0.09254 | -0.0664 | 15.4636
17.5 | 1.4364 | 0.09919 | -0.0683 | 14.4813
18 | 1.4345 | 0.107 | -0.0707 | 13.4065
18.5 | 1.4372 | 0.11423 | -0.0732 | 12.5816
19 | 1.4396 | 0.1216 | -0.0762 | 11.8388
19.5 | 1.4384 | 0.12933 | -0.0794 | 11.1219
20 | 1.4417 | 0.13664 | -0.0828 | 10.5511

## 27. Re 500k Mach 0.10 (1)
BIGFOIL.COM POLAR EXPORT
NACA63(3)-618
NACA63(3)-618 |  |  |  | Cl Max: | 1.739 | at alpha= | 13.5 | deg
JavaFoil+Calcfoil stall+Eppler ext transition |  |  |  | L/D Max: | 115.176 | at alpha= | 6 | deg
Re: | 500000 |  |  | Cd Min: | 0.00825 | at alpha= | -4.5 | deg
Mach: | 0.1 |  |  | Cl=0 at alpha= | -4.9274 | deg
|  |  |  | @ Cl=0.1, Cd= | 0.0085457
|  |  |  | @ Cl=0.4, Cd= | 0.0086586
|  |  |  | @ Cl=0.6, Cd= | 0.0085378
alpha (deg) | Cl | Cd | Cm | Cl/Cd
-20 | -0.851 | 0.18137 | -0.041 | -4.692
-19.5 | -0.861 | 0.16714 | -0.042 | -5.149
-19 | -0.868 | 0.16231 | -0.042 | -5.348
-18.5 | -0.872 | 0.15479 | -0.042 | -5.632
-18 | -0.874 | 0.14533 | -0.043 | -6.016
-17.5 | -0.873 | 0.1368 | -0.042 | -6.38
-17 | -0.869 | 0.13149 | -0.043 | -6.611
-16.5 | -0.862 | 0.12544 | -0.043 | -6.873
-16 | -0.854 | 0.11633 | -0.047 | -7.343
-15.5 | -0.84 | 0.11093 | -0.046 | -7.571
-15 | -0.825 | 0.10472 | -0.049 | -7.878
-14.5 | -0.808 | 0.09681 | -0.053 | -8.347
-14 | -0.787 | 0.09024 | -0.056 | -8.721
-13.5 | -0.797 | 0.06261 | -0.073 | -12.725
-13 | -0.81 | 0.03735 | -0.084 | -21.684
-12.5 | -0.784 | 0.03151 | -0.087 | -24.884
-12 | -0.75 | 0.02801 | -0.089 | -26.775
-11.5 | -0.709 | 0.02534 | -0.091 | -27.985
-11 | -0.665 | 0.0231 | -0.092 | -28.794
-10.5 | -0.619 | 0.02124 | -0.094 | -29.123
-10 | -0.57 | 0.01963 | -0.095 | -29.027
-9.5 | -0.519 | 0.0182 | -0.096 | -28.529
-9 | -0.467 | 0.01704 | -0.098 | -27.411
-8.5 | -0.414 | 0.01547 | -0.099 | -26.743
-8 | -0.359 | 0.0145 | -0.1 | -24.734
-7.5 | -0.303 | 0.01482 | -0.102 | -20.418
-7 | -0.245 | 0.0141 | -0.103 | -17.398
-6.5 | -0.187 | 0.01269 | -0.104 | -14.752
-6 | -0.13 | 0.00856 | -0.107 | -15.173
-5.5 | -0.07 | 0.0086 | -0.108 | -8.087
-5 | -0.009 | 0.00841 | -0.109 | -1.011
-4.5 | 0.053 | 0.00825 | -0.111 | 6.425
-4 | 0.115 | 0.00864 | -0.112 | 13.29
-3.5 | 0.177 | 0.00861 | -0.113 | 20.534
-3 | 0.239 | 0.0086 | -0.114 | 27.853
-2.5 | 0.302 | 0.0086 | -0.115 | 35.079
-2 | 0.364 | 0.00863 | -0.116 | 42.176
-1.5 | 0.427 | 0.00868 | -0.117 | 49.125
-1 | 0.489 | 0.00842 | -0.118 | 58.086
-0.5 | 0.552 | 0.00851 | -0.119 | 64.842
0 | 0.621 | 0.00855 | -0.12 | 72.658
0.5 | 0.684 | 0.00864 | -0.121 | 79.115
1 | 0.743 | 0.00879 | -0.121 | 84.515
1.5 | 0.805 | 0.00893 | -0.122 | 90.205
2 | 0.867 | 0.00912 | -0.123 | 95.08
2.5 | 0.929 | 0.00982 | -0.124 | 94.547
3 | 0.99 | 0.01005 | -0.125 | 98.571
3.5 | 1.052 | 0.01027 | -0.126 | 102.38
4 | 1.113 | 0.0106 | -0.126 | 105.043
4.5 | 1.174 | 0.01086 | -0.127 | 108.084
5 | 1.233 | 0.01114 | -0.128 | 110.738
5.5 | 1.292 | 0.01156 | -0.129 | 111.759
6 | 1.348 | 0.0117 | -0.13 | 115.176
6.5 | 1.388 | 0.01218 | -0.129 | 114.017
7 | 1.408 | 0.02174 | -0.127 | 64.8
7.5 | 1.454 | 0.02283 | -0.127 | 63.686
8 | 1.497 | 0.02381 | -0.127 | 62.861
8.5 | 1.537 | 0.02506 | -0.128 | 61.319
9 | 1.574 | 0.02642 | -0.128 | 59.566
9.5 | 1.607 | 0.02803 | -0.128 | 57.348
10 | 1.638 | 0.02961 | -0.129 | 55.313
10.5 | 1.665 | 0.03129 | -0.129 | 53.191
11 | 1.687 | 0.03313 | -0.129 | 50.93
11.5 | 1.706 | 0.03514 | -0.129 | 48.56
12 | 1.721 | 0.03689 | -0.13 | 46.665
12.5 | 1.731 | 0.03948 | -0.13 | 43.843
13 | 1.737 | 0.04197 | -0.13 | 41.398
13.5 | 1.739 | 0.04451 | -0.13 | 39.076
14 | 1.737 | 0.04732 | -0.13 | 36.699
14.5 | 1.731 | 0.04992 | -0.13 | 34.682
15 | 1.721 | 0.05318 | -0.13 | 32.351
15.5 | 1.474 | 0.11473 | -0.046 | 12.847
16 | 1.463 | 0.12146 | -0.046 | 12.045
16.5 | 1.664 | 0.06503 | -0.129 | 25.584
17 | 1.637 | 0.07013 | -0.128 | 23.34
17.5 | 1.413 | 0.1422 | -0.047 | 9.939
18 | 1.392 | 0.15034 | -0.046 | 9.259
18.5 | 1.368 | 0.15875 | -0.046 | 8.62

## 28. Re 500k Mach 0.10 (2)
BIGFOIL.COM POLAR EXPORT
NACA63(3)-618
NACA63(3)-618 |  |  |  | Cl Max: | 1.4346 | at alpha= | 20 | deg
XFOIL ncrit=9 |  |  |  | L/D Max: | 107.226 | at alpha= | 7 | deg
Re: | 500000 |  |  | Cd Min: | 0.14032 | at alpha= | 20 | deg
Mach: | 0.1 |  |  | Cl=0 at alpha= | -4.3224 | deg
|  |  |  | @ Cl=0.1, Cd= | 0.0090016
|  |  |  | @ Cl=0.4, Cd= | 0.0092859
|  |  |  | @ Cl=0.6, Cd= | 0.0095794
alpha (deg) | Cl | Cd | Cm | Cl/Cd
-18 | -0.7883 | 0.09378 | -0.0714 | -8.4058
-17.5 | -0.8184 | 0.0815 | -0.0784 | -10.0417
-17 | -0.837 | 0.07176 | -0.0838 | -11.6639
-16.5 | -0.8518 | 0.06326 | -0.0881 | -13.4651
-16 | -0.8608 | 0.05608 | -0.0912 | -15.3495
-15.5 | -0.8648 | 0.05015 | -0.0929 | -17.2443
-15 | -0.8584 | 0.04585 | -0.0935 | -18.7219
-14.5 | -0.8517 | 0.04192 | -0.0938 | -20.3173
-14 | -0.8465 | 0.03823 | -0.0934 | -22.1423
-13.5 | -0.8434 | 0.03505 | -0.0913 | -24.0628
-13 | -0.8138 | 0.03206 | -0.0935 | -25.3837
-12.5 | -0.7585 | 0.02892 | -0.1001 | -26.2275
-12 | -0.6897 | 0.02597 | -0.1083 | -26.5576
-11.5 | -0.6193 | 0.02342 | -0.1162 | -26.4432
-11 | -0.5775 | 0.02179 | -0.1174 | -26.503
-10.5 | -0.5524 | 0.02019 | -0.1152 | -27.3601
-10 | -0.5296 | 0.01879 | -0.1122 | -28.1852
-9.5 | -0.5058 | 0.01778 | -0.1089 | -28.4477
-9 | -0.4779 | 0.0164 | -0.1065 | -29.1402
-8.5 | -0.436 | 0.0156 | -0.1053 | -27.9487
-8 | -0.3945 | 0.01452 | -0.1042 | -27.1694
-7.5 | -0.3473 | 0.01367 | -0.1037 | -25.406
-7 | -0.2975 | 0.01284 | -0.1035 | -23.1698
-6.5 | -0.2464 | 0.01188 | -0.1037 | -20.7407
-6 | -0.1936 | 0.0108 | -0.1045 | -17.9259
-5.5 | -0.1386 | 0.00962 | -0.1057 | -14.4075
-5 | -0.0803 | 0.0091 | -0.1068 | -8.8242
-4.5 | -0.0211 | 0.00898 | -0.1075 | -2.3497
-4 | 0.0383 | 0.00894 | -0.1082 | 4.2841
-3.5 | 0.0977 | 0.009 | -0.1088 | 10.8556
-3 | 0.1569 | 0.00904 | -0.1094 | 17.3562
-2.5 | 0.2161 | 0.00909 | -0.11 | 23.7734
-2 | 0.2751 | 0.00916 | -0.1105 | 30.0328
-1.5 | 0.3345 | 0.00923 | -0.1112 | 36.2405
-1 | 0.3931 | 0.00928 | -0.1117 | 42.3599
-0.5 | 0.452 | 0.00933 | -0.1123 | 48.4459
0 | 0.5107 | 0.00945 | -0.1129 | 54.0423
0.5 | 0.5692 | 0.00949 | -0.1135 | 59.9789
1 | 0.6278 | 0.00966 | -0.114 | 64.9896
1.5 | 0.6857 | 0.00972 | -0.1145 | 70.5453
2 | 0.744 | 0.00993 | -0.1151 | 74.9245
2.5 | 0.801 | 0.00999 | -0.1153 | 80.1802
3 | 0.8588 | 0.01022 | -0.1159 | 84.0313
3.5 | 0.915 | 0.01034 | -0.116 | 88.4913
4 | 0.9717 | 0.01057 | -0.1163 | 91.93
4.5 | 1.0272 | 0.01074 | -0.1163 | 95.6425
5 | 1.0812 | 0.01092 | -0.1161 | 99.011
5.5 | 1.1349 | 0.01117 | -0.1158 | 101.6025
6 | 1.1872 | 0.01145 | -0.1153 | 103.6856
6.5 | 1.2367 | 0.01169 | -0.1143 | 105.7913
7 | 1.2835 | 0.01197 | -0.1128 | 107.2264
7.5 | 1.3278 | 0.0124 | -0.1109 | 107.0806
8 | 1.3679 | 0.01296 | -0.1084 | 105.5478
8.5 | 1.3961 | 0.01371 | -0.1038 | 101.8308
9 | 1.4076 | 0.01502 | -0.0968 | 93.715
9.5 | 1.4088 | 0.01703 | -0.0892 | 82.7246
10 | 1.4048 | 0.01966 | -0.082 | 71.4547
10.5 | 1.3959 | 0.02247 | -0.0746 | 62.1228
11 | 1.3974 | 0.02632 | -0.0711 | 53.0927
11.5 | 1.398 | 0.03059 | -0.068 | 45.7012
12 | 1.3954 | 0.03545 | -0.0654 | 39.3625
12.5 | 1.3938 | 0.04062 | -0.0634 | 34.3131
13 | 1.3968 | 0.0457 | -0.0622 | 30.5646
13.5 | 1.4006 | 0.05104 | -0.0614 | 27.4412
14 | 1.4063 | 0.05644 | -0.0611 | 24.9167
14.5 | 1.4063 | 0.06277 | -0.0612 | 22.404
15 | 1.4157 | 0.06819 | -0.0616 | 20.7611
15.5 | 1.4155 | 0.07504 | -0.0624 | 18.8633
16 | 1.4219 | 0.08122 | -0.0635 | 17.5068
16.5 | 1.4241 | 0.08818 | -0.065 | 16.1499
17 | 1.4246 | 0.09549 | -0.0668 | 14.9188
17.5 | 1.4285 | 0.1025 | -0.0689 | 13.9366
18 | 1.4251 | 0.11061 | -0.0715 | 12.884
18.5 | 1.4296 | 0.11773 | -0.0742 | 12.143
19 | 1.4311 | 0.12532 | -0.0773 | 11.4196
19.5 | 1.4317 | 0.13292 | -0.0806 | 10.7711
20 | 1.4346 | 0.14032 | -0.0842 | 10.2238

## 29. Re 500k Mach 0.25 (1)
BIGFOIL.COM POLAR EXPORT
NACA63(3)-618
NACA63(3)-618 |  |  |  | Cl Max: | 1.685 | at alpha= | 11.5 | deg
JavaFoil+Calcfoil stall+Eppler ext transition |  |  |  | L/D Max: | 110.522 | at alpha= | 6.5 | deg
Re: | 500000 |  |  | Cd Min: | 0.00834 | at alpha= | -4 | deg
Mach: | 0.25 |  |  | Cl=0 at alpha= | -4.9286 | deg
|  |  |  | @ Cl=0.1, Cd= | 0.0083737
|  |  |  | @ Cl=0.4, Cd= | 0.0088506
|  |  |  | @ Cl=0.6, Cd= | 0.0087006
alpha (deg) | Cl | Cd | Cm | Cl/Cd
-20 | -0.568 | 0.216 | -0.039 | -2.629
-19.5 | -0.61 | 0.20008 | -0.04 | -3.048
-19 | -0.648 | 0.18609 | -0.041 | -3.48
-18.5 | -0.681 | 0.1781 | -0.042 | -3.826
-18 | -0.711 | 0.16094 | -0.043 | -4.419
-17.5 | -0.735 | 0.152 | -0.042 | -4.834
-17 | -0.754 | 0.14304 | -0.042 | -5.271
-16.5 | -0.767 | 0.13456 | -0.041 | -5.702
-16 | -0.777 | 0.12562 | -0.043 | -6.181
-15.5 | -0.78 | 0.11883 | -0.044 | -6.564
-15 | -0.778 | 0.11135 | -0.045 | -6.989
-14.5 | -0.771 | 0.10411 | -0.047 | -7.406
-14 | -0.759 | 0.0981 | -0.049 | -7.734
-13.5 | -0.745 | 0.08998 | -0.054 | -8.277
-13 | -0.729 | 0.08071 | -0.061 | -9.028
-12.5 | -0.758 | 0.04406 | -0.084 | -17.205
-12 | -0.745 | 0.03276 | -0.09 | -22.728
-11.5 | -0.71 | 0.02833 | -0.092 | -25.065
-11 | -0.67 | 0.02521 | -0.094 | -26.564
-10.5 | -0.625 | 0.02298 | -0.096 | -27.202
-10 | -0.578 | 0.02104 | -0.097 | -27.453
-9.5 | -0.528 | 0.01949 | -0.098 | -27.071
-9 | -0.476 | 0.01752 | -0.1 | -27.173
-8.5 | -0.422 | 0.01628 | -0.101 | -25.914
-8 | -0.366 | 0.0152 | -0.103 | -24.095
-7.5 | -0.309 | 0.01548 | -0.104 | -19.961
-7 | -0.251 | 0.01392 | -0.105 | -18.011
-6.5 | -0.191 | 0.01316 | -0.106 | -14.548
-6 | -0.131 | 0.01249 | -0.108 | -10.51
-5.5 | -0.071 | 0.0089 | -0.111 | -7.997
-5 | -0.009 | 0.00863 | -0.112 | -1.009
-4.5 | 0.054 | 0.00846 | -0.113 | 6.415
-4 | 0.118 | 0.00834 | -0.114 | 14.122
-3.5 | 0.181 | 0.0088 | -0.116 | 20.616
-3 | 0.246 | 0.00878 | -0.117 | 27.985
-2.5 | 0.31 | 0.00879 | -0.118 | 35.231
-2 | 0.374 | 0.00881 | -0.119 | 42.432
-1.5 | 0.438 | 0.00891 | -0.12 | 49.156
-1 | 0.502 | 0.00859 | -0.121 | 58.464
-0.5 | 0.566 | 0.00871 | -0.122 | 65.027
0 | 0.638 | 0.00869 | -0.123 | 73.423
0.5 | 0.703 | 0.00882 | -0.124 | 79.702
1 | 0.763 | 0.00898 | -0.125 | 85.014
1.5 | 0.827 | 0.00915 | -0.126 | 90.402
2 | 0.891 | 0.00936 | -0.127 | 95.139
2.5 | 0.954 | 0.01013 | -0.127 | 94.197
3 | 1.017 | 0.01035 | -0.128 | 98.281
3.5 | 1.08 | 0.01064 | -0.129 | 101.546
4 | 1.143 | 0.01091 | -0.13 | 104.744
4.5 | 1.205 | 0.01126 | -0.131 | 106.991
5 | 1.266 | 0.0116 | -0.132 | 109.13
5.5 | 1.325 | 0.01202 | -0.132 | 110.298
6 | 1.366 | 0.01253 | -0.132 | 109.034
6.5 | 1.415 | 0.0128 | -0.132 | 110.522
7 | 1.46 | 0.01339 | -0.132 | 109.078
7.5 | 1.481 | 0.02432 | -0.13 | 60.903
8 | 1.522 | 0.02555 | -0.13 | 59.584
8.5 | 1.56 | 0.02691 | -0.131 | 57.96
9 | 1.593 | 0.02848 | -0.131 | 55.939
9.5 | 1.622 | 0.03017 | -0.131 | 53.776
10 | 1.646 | 0.03221 | -0.132 | 51.111
10.5 | 1.665 | 0.03417 | -0.132 | 48.722
11 | 1.678 | 0.03644 | -0.132 | 46.043
11.5 | 1.685 | 0.03878 | -0.132 | 43.437
12 | 1.685 | 0.04139 | -0.132 | 40.723
12.5 | 1.679 | 0.04414 | -0.132 | 38.031
13 | 1.427 | 0.09009 | -0.047 | 15.845
13.5 | 1.415 | 0.09544 | -0.046 | 14.826
14 | 1.397 | 0.1023 | -0.047 | 13.655
14.5 | 1.373 | 0.10898 | -0.046 | 12.597
15 | 1.343 | 0.11319 | -0.047 | 11.867
15.5 | 1.496 | 0.06741 | -0.131 | 22.187
16 | 1.267 | 0.13073 | -0.047 | 9.694
16.5 | 1.222 | 0.14131 | -0.048 | 8.645

## 30. Re 500k Mach 0.25 (2)
BIGFOIL.COM POLAR EXPORT
NACA63(3)-618
NACA63(3)-618 |  |  |  | Cl Max: | 1.4069 | at alpha= | 9 | deg
XFOIL ncrit=9 |  |  |  | L/D Max: | 104.581 | at alpha= | 6.5 | deg
Re: | 500000 |  |  | Cd Min: | 0.18363 | at alpha= | -18 | deg
Mach: | 0.25 |  |  | Cl=0 at alpha= | -4.2865 | deg
|  |  |  | @ Cl=0.1, Cd= | 0.0091445
|  |  |  | @ Cl=0.4, Cd= | 0.0094672
|  |  |  | @ Cl=0.6, Cd= | 0.0097898
alpha (deg) | Cl | Cd | Cm | Cl/Cd
-18 | -0.4239 | 0.18363 | -0.0329 | -2.3084
-17.5 | -0.4014 | 0.17934 | -0.0343 | -2.2382
-16.5 | -0.6487 | 0.10056 | -0.0705 | -6.4509
-16 | -0.7035 | 0.08353 | -0.0808 | -8.4221
-15.5 | -0.741 | 0.07078 | -0.0882 | -10.4691
-15 | -0.7635 | 0.06141 | -0.0928 | -12.4328
-14.5 | -0.7676 | 0.05506 | -0.0953 | -13.9412
-14 | -0.773 | 0.0491 | -0.097 | -15.7434
-13.5 | -0.78 | 0.04382 | -0.0973 | -17.8001
-13 | -0.7841 | 0.03902 | -0.0973 | -20.0948
-12.5 | -0.7384 | 0.03452 | -0.104 | -21.3905
-12 | -0.6764 | 0.03008 | -0.1133 | -22.4867
-11.5 | -0.6022 | 0.02678 | -0.1229 | -22.4869
-11 | -0.5607 | 0.02443 | -0.1247 | -22.9513
-10.5 | -0.5325 | 0.02274 | -0.1229 | -23.4169
-10 | -0.5103 | 0.02091 | -0.12 | -24.4046
-9.5 | -0.4841 | 0.01944 | -0.1173 | -24.9023
-9 | -0.466 | 0.01789 | -0.1132 | -26.0481
-8.5 | -0.4378 | 0.01667 | -0.1105 | -26.2627
-8 | -0.4003 | 0.0155 | -0.1086 | -25.8258
-7.5 | -0.3551 | 0.01456 | -0.1075 | -24.3887
-7 | -0.307 | 0.0136 | -0.1068 | -22.5735
-6.5 | -0.2556 | 0.01264 | -0.1065 | -20.2215
-6 | -0.2026 | 0.01154 | -0.1069 | -17.5563
-5.5 | -0.147 | 0.01031 | -0.1079 | -14.258
-5 | -0.0878 | 0.00935 | -0.1093 | -9.3904
-4.5 | -0.0263 | 0.00917 | -0.1101 | -2.868
-4 | 0.0353 | 0.00912 | -0.1107 | 3.8706
-3.5 | 0.0969 | 0.00914 | -0.1113 | 10.6018
-3 | 0.1584 | 0.00923 | -0.1119 | 17.1614
-2.5 | 0.2197 | 0.00925 | -0.1124 | 23.7514
-2 | 0.281 | 0.00937 | -0.113 | 29.9893
-1.5 | 0.3419 | 0.00941 | -0.1136 | 36.3337
-1 | 0.4028 | 0.00947 | -0.1142 | 42.5343
-0.5 | 0.4639 | 0.00957 | -0.1148 | 48.4744
0 | 0.5242 | 0.00963 | -0.1153 | 54.4341
0.5 | 0.5852 | 0.00977 | -0.1159 | 59.8976
1 | 0.645 | 0.00985 | -0.1164 | 65.4822
1.5 | 0.7056 | 0.01001 | -0.1169 | 70.4895
2 | 0.765 | 0.01014 | -0.1173 | 75.4438
2.5 | 0.8249 | 0.01033 | -0.1177 | 79.8548
3 | 0.8837 | 0.01049 | -0.1179 | 84.2421
3.5 | 0.943 | 0.01073 | -0.1182 | 87.8844
4 | 1.0009 | 0.01091 | -0.1182 | 91.7415
4.5 | 1.0582 | 0.01115 | -0.118 | 94.9058
5 | 1.114 | 0.01136 | -0.1176 | 98.0634
5.5 | 1.1688 | 0.0116 | -0.1169 | 100.7586
6 | 1.2217 | 0.01185 | -0.1159 | 103.097
6.5 | 1.2717 | 0.01216 | -0.1143 | 104.5806
7 | 1.3156 | 0.0126 | -0.1117 | 104.4127
7.5 | 1.3577 | 0.0131 | -0.1088 | 103.6412
8 | 1.3859 | 0.01379 | -0.1035 | 100.5004
8.5 | 1.4039 | 0.01497 | -0.0971 | 93.7809
9 | 1.4069 | 0.01703 | -0.0895 | 82.613
9.5 | 1.401 | 0.01998 | -0.0821 | 70.1201
10 | 1.3918 | 0.02364 | -0.0755 | 58.8748
11 | 1.3775 | 0.03215 | -0.0661 | 42.846
11.5 | 1.3736 | 0.0375 | -0.0637 | 36.6293
12 | 1.3688 | 0.04336 | -0.0619 | 31.5683
13 | 1.3694 | 0.05527 | -0.0603 | 24.7766
13.5 | 1.371 | 0.06159 | -0.0603 | 22.2601
14 | 1.3768 | 0.0677 | -0.0606 | 20.3368

## 31. Re 500k Mach 0.50 (1)
BIGFOIL.COM POLAR EXPORT
NACA63(3)-618
NACA63(3)-618 |  |  |  | Cl Max: | 1.574 | at alpha= | 8 | deg
JavaFoil+Calcfoil stall+Eppler ext transition |  |  |  | L/D Max: | 97.063 | at alpha= | 4.5 | deg
Re: | 500000 |  |  | Cd Min: | 0.00932 | at alpha= | -3.5 | deg
Mach: | 0.5 |  |  | Cl=0 at alpha= | -4.9286 | deg
|  |  |  | @ Cl=0.1, Cd= | 0.0095543
|  |  |  | @ Cl=0.4, Cd= | 0.0097641
|  |  |  | @ Cl=0.6, Cd= | 0.0097384
alpha (deg) | Cl | Cd | Cm | Cl/Cd
-20 | -0.864 | 0.2329 | -0.055 | -3.709
-19.5 | -0.838 | 0.22868 | -0.057 | -3.664
-19 | -0.806 | 0.21963 | -0.054 | -3.671
-18.5 | -0.777 | 0.20869 | -0.053 | -3.721
-18 | -0.748 | 0.20112 | -0.052 | -3.717
-17.5 | -0.719 | 0.1981 | -0.052 | -3.632
-17 | -0.691 | 0.19365 | -0.053 | -3.569
-16.5 | -0.663 | 0.17916 | -0.053 | -3.701
-16 | -0.635 | 0.17272 | -0.054 | -3.675
-15.5 | -0.606 | 0.1661 | -0.054 | -3.651
-15 | -0.577 | 0.1563 | -0.052 | -3.692
-14.5 | -0.548 | 0.14885 | -0.05 | -3.68
-14 | -0.519 | 0.14598 | -0.05 | -3.558
-13.5 | -0.491 | 0.1408 | -0.051 | -3.487
-13 | -0.463 | 0.13698 | -0.051 | -3.377
-12.5 | -0.434 | 0.13193 | -0.052 | -3.29
-12 | -0.405 | 0.1278 | -0.048 | -3.168
-11.5 | -0.376 | 0.12025 | -0.046 | -3.128
-11 | -0.349 | 0.07761 | -0.057 | -4.501
-10.5 | -0.5 | 0.07368 | -0.047 | -6.784
-10 | -0.497 | 0.06673 | -0.058 | -7.44
-9.5 | -0.53 | 0.02908 | -0.105 | -18.215
-9 | -0.495 | 0.02412 | -0.109 | -20.507
-8.5 | -0.429 | 0.03089 | -0.103 | -13.885
-8 | -0.393 | 0.01907 | -0.113 | -20.634
-7.5 | -0.335 | 0.01811 | -0.114 | -18.476
-7 | -0.273 | 0.0177 | -0.116 | -15.45
-6.5 | -0.21 | 0.01571 | -0.117 | -13.344
-6 | -0.144 | 0.01476 | -0.119 | -9.767
-5.5 | -0.077 | 0.01391 | -0.12 | -5.558
-5 | -0.01 | 0.00945 | -0.123 | -1.013
-4.5 | 0.06 | 0.00968 | -0.125 | 6.175
-4 | 0.13 | 0.00946 | -0.126 | 13.722
-3.5 | 0.2 | 0.00932 | -0.127 | 21.478
-3 | 0.272 | 0.0098 | -0.129 | 27.734
-2.5 | 0.343 | 0.00974 | -0.13 | 35.228
-2 | 0.414 | 0.00977 | -0.132 | 42.436
-1.5 | 0.486 | 0.00982 | -0.133 | 49.512
-1 | 0.558 | 0.00991 | -0.134 | 56.305
-0.5 | 0.629 | 0.00962 | -0.135 | 65.432
0 | 0.713 | 0.00957 | -0.136 | 74.554
0.5 | 0.786 | 0.00974 | -0.138 | 80.609
1 | 0.852 | 0.01001 | -0.139 | 85.094
1.5 | 0.923 | 0.01029 | -0.14 | 89.679
2 | 0.993 | 0.01059 | -0.141 | 93.787
2.5 | 1.064 | 0.01151 | -0.142 | 92.426
3 | 1.122 | 0.01191 | -0.141 | 94.209
3.5 | 1.186 | 0.01236 | -0.142 | 96.003
4 | 1.25 | 0.01292 | -0.142 | 96.757
4.5 | 1.313 | 0.01353 | -0.143 | 97.063
5 | 1.375 | 0.01418 | -0.143 | 96.947
5.5 | 1.432 | 0.01491 | -0.144 | 96.091
6 | 1.485 | 0.0157 | -0.144 | 94.536
6.5 | 1.505 | 0.02903 | -0.142 | 51.864
7 | 1.541 | 0.03109 | -0.142 | 49.588
7.5 | 1.566 | 0.03319 | -0.143 | 47.185
8 | 1.574 | 0.03573 | -0.143 | 44.047
8.5 | 1.321 | 0.0548 | -0.049 | 24.099
9 | 1.261 | 0.06057 | -0.049 | 20.827
9.5 | 0.951 | 0.04595 | -0.143 | 20.697
10 | 0.977 | 0.05168 | -0.143 | 18.915
10.5 | 0.874 | 0.0939 | -0.075 | 9.305
11 | 0.898 | 0.11198 | -0.065 | 8.02
11.5 | 0.925 | 0.11538 | -0.066 | 8.021
12 | 0.953 | 0.1286 | -0.07 | 7.414
12.5 | 0.983 | 0.15338 | -0.077 | 6.408
13 | 1.011 | 0.15475 | -0.079 | 6.53

## 32. Re 500k Mach 0.50 (2)
BIGFOIL.COM POLAR EXPORT
NACA63(3)-618
NACA63(3)-618 |  |  |  | Cl Max: | 1.4103 | at alpha= | 8 | deg
XFOIL ncrit=9 |  |  |  | L/D Max: | 91.6299 | at alpha= | 5.5 | deg
Re: | 500000 |  |  | Cd Min: | 0.23227 | at alpha= | -20 | deg
Mach: | 0.5 |  |  | Cl=0 at alpha= | -4.1201 | deg
|  |  |  | @ Cl=0.1, Cd= | 0.009965
|  |  |  | @ Cl=0.4, Cd= | 0.010398
|  |  |  | @ Cl=0.6, Cd= | 0.010764
alpha (deg) | Cl | Cd | Cm | Cl/Cd
-20 | -0.4904 | 0.23227 | -0.0192 | -2.1113
-19.5 | -0.4637 | 0.22573 | -0.0214 | -2.0542
-19 | -0.4411 | 0.21912 | -0.0251 | -2.0131
-18.5 | -0.4299 | 0.20939 | -0.0317 | -2.0531
-18 | -0.4089 | 0.20175 | -0.035 | -2.0268
-17.5 | -0.3847 | 0.19581 | -0.0373 | -1.9647
-17 | -0.366 | 0.18852 | -0.0409 | -1.9414
-16.5 | -0.3627 | 0.17775 | -0.0476 | -2.0405
-16 | -0.3371 | 0.17222 | -0.0486 | -1.9574
-15.5 | -0.3298 | 0.16196 | -0.0526 | -2.0363
-15 | -0.3197 | 0.15355 | -0.0558 | -2.0821
-14.5 | -0.3246 | 0.14166 | -0.0608 | -2.2914
-14 | -0.3151 | 0.13491 | -0.063 | -2.3356
-13.5 | -0.2992 | 0.12448 | -0.0703 | -2.4036
-13 | -0.31 | 0.10628 | -0.0848 | -2.9168
-12.5 | -0.3153 | 0.08951 | -0.1009 | -3.5225
-12 | -0.3584 | 0.06785 | -0.1229 | -5.2822
-11.5 | -0.3794 | 0.05292 | -0.1402 | -7.1693
-11 | -0.4049 | 0.0436 | -0.1461 | -9.2867
-10.5 | -0.413 | 0.03783 | -0.147 | -10.9173
-10 | -0.4129 | 0.03315 | -0.1463 | -12.4555
-9.5 | -0.4057 | 0.02923 | -0.1442 | -13.8796
-9 | -0.3862 | 0.02637 | -0.1415 | -14.6454
-8.5 | -0.3627 | 0.02392 | -0.1381 | -15.163
-8 | -0.3361 | 0.02185 | -0.1346 | -15.3822
-7.5 | -0.3127 | 0.01976 | -0.1306 | -15.8249
-7 | -0.2922 | 0.01788 | -0.1259 | -16.3423
-6.5 | -0.2712 | 0.01613 | -0.1217 | -16.8134
-6 | -0.2287 | 0.0147 | -0.1197 | -15.5578
-5.5 | -0.1765 | 0.01343 | -0.1185 | -13.1422
-5 | -0.1184 | 0.01204 | -0.1186 | -9.8339
-4.5 | -0.0544 | 0.01037 | -0.1203 | -5.2459
-4 | 0.0172 | 0.00997 | -0.1213 | 1.7252
-3.5 | 0.0893 | 0.00995 | -0.1218 | 8.9749
-3 | 0.1608 | 0.01005 | -0.1223 | 16
-2.5 | 0.232 | 0.01016 | -0.1228 | 22.8346
-2 | 0.3022 | 0.01026 | -0.1232 | 29.4542
-1.5 | 0.372 | 0.01037 | -0.1235 | 35.8727
-1 | 0.4416 | 0.01044 | -0.124 | 42.2989
-0.5 | 0.5114 | 0.0106 | -0.1246 | 48.2453
0 | 0.5803 | 0.01071 | -0.1249 | 54.183
0.5 | 0.6495 | 0.0109 | -0.1254 | 59.5872
1 | 0.7179 | 0.01107 | -0.1256 | 64.8509
1.5 | 0.786 | 0.0113 | -0.1259 | 69.5575
2 | 0.8541 | 0.01153 | -0.1259 | 74.0763
2.5 | 0.9206 | 0.01181 | -0.1256 | 77.9509
3 | 0.9884 | 0.01213 | -0.1254 | 81.4839
3.5 | 1.0523 | 0.01245 | -0.1244 | 84.5221
4.5 | 1.1784 | 0.01319 | -0.1216 | 89.3404
5 | 1.2353 | 0.01359 | -0.1189 | 90.8977
5.5 | 1.2874 | 0.01405 | -0.1153 | 91.6299
6 | 1.3272 | 0.01457 | -0.1095 | 91.0913
6.5 | 1.3623 | 0.01538 | -0.1034 | 88.5761
7 | 1.3868 | 0.01666 | -0.0966 | 83.2413
7.5 | 1.4017 | 0.01877 | -0.0896 | 74.6777
8 | 1.4103 | 0.02177 | -0.0832 | 64.7818
8.5 | 1.3985 | 0.02644 | -0.0767 | 52.8933
9.5 | 1.3586 | 0.03898 | -0.0673 | 34.8538
10 | 1.3402 | 0.04619 | -0.0646 | 29.0149
10.5 | 1.3259 | 0.05359 | -0.0628 | 24.7416
11 | 1.3116 | 0.06128 | -0.0615 | 21.4034
11.5 | 1.2972 | 0.0685 | -0.0596 | 18.9372
12 | 1.2926 | 0.07659 | -0.0605 | 16.8769
12.5 | 1.2914 | 0.08504 | -0.0621 | 15.1858
13 | 1.2914 | 0.09364 | -0.0641 | 13.7911

## 33. Re 750k Mach 0.00 (1)
BIGFOIL.COM POLAR EXPORT
NACA63(3)-618
NACA63(3)-618 |  |  |  | Cl Max: | 1.757 | at alpha= | 14 | deg
JavaFoil+Calcfoil stall+Eppler ext transition |  |  |  | L/D Max: | 128.943 | at alpha= | 6.5 | deg
Re: | 750000 |  |  | Cd Min: | 0.00724 | at alpha= | -4.5 | deg
Mach: | 0 |  |  | Cl=0 at alpha= | -4.9274 | deg
|  |  |  | @ Cl=0.1, Cd= | 0.0074902
|  |  |  | @ Cl=0.4, Cd= | 0.0076448
|  |  |  | @ Cl=0.6, Cd= | 0.0075347
alpha (deg) | Cl | Cd | Cm | Cl/Cd
-20 | -0.886 | 0.16659 | -0.045 | -5.318
-19.5 | -0.893 | 0.15775 | -0.046 | -5.664
-19 | -0.897 | 0.15055 | -0.047 | -5.959
-18.5 | -0.899 | 0.14253 | -0.048 | -6.308
-18 | -0.898 | 0.13449 | -0.048 | -6.674
-17.5 | -0.895 | 0.12766 | -0.049 | -7.01
-17 | -0.888 | 0.1225 | -0.049 | -7.246
-16.5 | -0.882 | 0.11337 | -0.052 | -7.782
-16 | -0.876 | 0.10255 | -0.057 | -8.544
-15.5 | -0.873 | 0.08872 | -0.063 | -9.839
-15 | -0.874 | 0.07136 | -0.07 | -12.251
-14.5 | -0.893 | 0.04538 | -0.08 | -19.677
-14 | -0.876 | 0.03872 | -0.082 | -22.618
-13.5 | -0.853 | 0.03354 | -0.085 | -25.436
-13 | -0.825 | 0.02979 | -0.087 | -27.687
-12.5 | -0.792 | 0.02691 | -0.088 | -29.412
-12 | -0.755 | 0.02444 | -0.09 | -30.873
-11.5 | -0.712 | 0.02242 | -0.091 | -31.761
-11 | -0.667 | 0.02129 | -0.092 | -31.331
-10.5 | -0.62 | 0.01975 | -0.094 | -31.38
-10 | -0.57 | 0.01846 | -0.095 | -30.898
-9.5 | -0.52 | 0.0172 | -0.096 | -30.223
-9 | -0.467 | 0.01535 | -0.098 | -30.437
-8.5 | -0.414 | 0.0139 | -0.099 | -29.763
-8 | -0.359 | 0.01307 | -0.1 | -27.449
-7.5 | -0.302 | 0.01328 | -0.102 | -22.773
-7 | -0.245 | 0.01267 | -0.103 | -19.353
-6.5 | -0.187 | 0.01141 | -0.104 | -16.389
-6 | -0.13 | 0.00742 | -0.107 | -17.555
-5.5 | -0.07 | 0.00745 | -0.108 | -9.343
-5 | -0.009 | 0.0077 | -0.109 | -1.104
-4.5 | 0.053 | 0.00724 | -0.11 | 7.309
-4 | 0.115 | 0.00757 | -0.111 | 15.147
-3.5 | 0.177 | 0.00755 | -0.112 | 23.386
-3 | 0.239 | 0.00755 | -0.114 | 31.654
-2.5 | 0.301 | 0.00758 | -0.115 | 39.76
-2 | 0.364 | 0.00761 | -0.116 | 47.773
-1.5 | 0.426 | 0.00767 | -0.116 | 55.509
-1 | 0.488 | 0.00744 | -0.117 | 65.594
-0.5 | 0.55 | 0.00752 | -0.118 | 73.121
0 | 0.618 | 0.00754 | -0.119 | 81.938
0.5 | 0.68 | 0.00768 | -0.12 | 88.552
1 | 0.739 | 0.00785 | -0.121 | 94.141
1.5 | 0.801 | 0.008 | -0.122 | 100.107
2 | 0.863 | 0.00815 | -0.123 | 105.845
2.5 | 0.924 | 0.00871 | -0.123 | 106.083
3 | 0.986 | 0.00891 | -0.124 | 110.565
3.5 | 1.047 | 0.00919 | -0.125 | 113.938
4 | 1.108 | 0.00939 | -0.126 | 117.969
4.5 | 1.168 | 0.00961 | -0.127 | 121.472
5 | 1.227 | 0.01001 | -0.127 | 122.581
5.5 | 1.285 | 0.01031 | -0.128 | 124.654
6 | 1.342 | 0.01043 | -0.129 | 128.639
6.5 | 1.396 | 0.01083 | -0.13 | 128.943
7 | 1.407 | 0.01992 | -0.127 | 70.664
7.5 | 1.453 | 0.02092 | -0.127 | 69.456
8 | 1.496 | 0.02175 | -0.127 | 68.792
8.5 | 1.537 | 0.02291 | -0.128 | 67.072
9 | 1.575 | 0.02415 | -0.128 | 65.209
9.5 | 1.609 | 0.02554 | -0.128 | 62.999
10 | 1.64 | 0.02693 | -0.129 | 60.92
10.5 | 1.668 | 0.02847 | -0.129 | 58.594
11 | 1.693 | 0.03012 | -0.129 | 56.199
11.5 | 1.713 | 0.03186 | -0.129 | 53.779
12 | 1.73 | 0.03372 | -0.13 | 51.31
12.5 | 1.743 | 0.03565 | -0.13 | 48.884
13 | 1.752 | 0.03784 | -0.13 | 46.283
13.5 | 1.756 | 0.04015 | -0.13 | 43.745
14 | 1.757 | 0.04258 | -0.13 | 41.263
14.5 | 1.754 | 0.04507 | -0.13 | 38.92
15 | 1.747 | 0.04809 | -0.13 | 36.335
15.5 | 1.736 | 0.05114 | -0.13 | 33.955
16 | 1.722 | 0.05449 | -0.13 | 31.609
16.5 | 1.705 | 0.05817 | -0.13 | 29.309
17 | 1.686 | 0.0613 | -0.13 | 27.498
17.5 | 1.661 | 0.06594 | -0.129 | 25.194
18 | 1.632 | 0.07193 | -0.128 | 22.693
18.5 | 1.602 | 0.07754 | -0.128 | 20.657
19 | 1.389 | 0.1578 | -0.047 | 8.803

## 34. Re 750k Mach 0.00 (2)
BIGFOIL.COM POLAR EXPORT
NACA63(3)-618
NACA63(3)-618 |  |  |  | Cl Max: | 1.5021 | at alpha= | 18.5 | deg
XFOIL ncrit=9 |  |  |  | L/D Max: | 122.577 | at alpha= | 6.5 | deg
Re: | 750000 |  |  | Cd Min: | 0.1294 | at alpha= | 20 | deg
Mach: | 0 |  |  | Cl=0 at alpha= | -4.3499 | deg
|  |  |  | @ Cl=0.1, Cd= | 0.0076405
|  |  |  | @ Cl=0.4, Cd= | 0.0078236
|  |  |  | @ Cl=0.6, Cd= | 0.0080771
alpha (deg) | Cl | Cd | Cm | Cl/Cd
-20 | -0.8567 | 0.11344 | -0.0565 | -7.552
-19.5 | -0.8847 | 0.10104 | -0.0634 | -8.7559
-19 | -0.9059 | 0.0903 | -0.0692 | -10.0321
-18.5 | -0.9247 | 0.08054 | -0.0742 | -11.4813
-18 | -0.9377 | 0.07196 | -0.0785 | -13.0309
-17.5 | -0.9434 | 0.0646 | -0.0822 | -14.6037
-17 | -0.9442 | 0.0582 | -0.0851 | -16.2234
-16.5 | -0.9432 | 0.05237 | -0.0874 | -18.0103
-16 | -0.9376 | 0.04739 | -0.089 | -19.7848
-15.5 | -0.9381 | 0.04227 | -0.0901 | -22.193
-15 | -0.9318 | 0.03821 | -0.0904 | -24.3863
-14.5 | -0.9208 | 0.03492 | -0.09 | -26.3688
-14 | -0.9104 | 0.03207 | -0.0887 | -28.3879
-13.5 | -0.8859 | 0.02859 | -0.0908 | -30.9864
-13 | -0.8233 | 0.026 | -0.0979 | -31.6654
-12.5 | -0.7418 | 0.02321 | -0.109 | -31.9604
-12 | -0.6693 | 0.02153 | -0.1161 | -31.0869
-11.5 | -0.6493 | 0.01953 | -0.1144 | -33.2463
-11 | -0.6225 | 0.0183 | -0.1122 | -34.0164
-10.5 | -0.6028 | 0.01695 | -0.1087 | -35.5634
-10 | -0.5803 | 0.01576 | -0.1057 | -36.8211
-9.5 | -0.5397 | 0.015 | -0.1044 | -35.98
-9 | -0.4991 | 0.01401 | -0.1033 | -35.6246
-8.5 | -0.4512 | 0.0134 | -0.1028 | -33.6716
-8 | -0.403 | 0.01262 | -0.1024 | -31.9334
-7.5 | -0.3513 | 0.012 | -0.1024 | -29.275
-7 | -0.2987 | 0.01137 | -0.1026 | -26.2709
-6.5 | -0.2451 | 0.01066 | -0.103 | -22.9925
-6 | -0.1904 | 0.00984 | -0.1038 | -19.3496
-5.5 | -0.1348 | 0.00895 | -0.1049 | -15.0615
-5 | -0.0768 | 0.00808 | -0.1064 | -9.505
-4.5 | -0.0178 | 0.00778 | -0.1074 | -2.2879
-4 | 0.0415 | 0.00767 | -0.1082 | 5.4107
-3.5 | 0.101 | 0.00764 | -0.1089 | 13.2199
-3 | 0.16 | 0.00765 | -0.1096 | 20.915
-2.5 | 0.2196 | 0.00765 | -0.1104 | 28.7059
-2 | 0.2784 | 0.00774 | -0.111 | 35.969
-1.5 | 0.3378 | 0.00775 | -0.1117 | 43.5871
-1 | 0.3964 | 0.00782 | -0.1123 | 50.6905
-0.5 | 0.4555 | 0.00788 | -0.113 | 57.8046
0 | 0.5139 | 0.00795 | -0.1136 | 64.6415
0.5 | 0.5727 | 0.00803 | -0.1143 | 71.32
1 | 0.6307 | 0.00813 | -0.1149 | 77.5769
1.5 | 0.689 | 0.00822 | -0.1155 | 83.82
2 | 0.7465 | 0.00835 | -0.1159 | 89.4012
2.5 | 0.8041 | 0.00846 | -0.1164 | 95.0473
3 | 0.8613 | 0.00862 | -0.1169 | 99.9188
3.5 | 0.918 | 0.00877 | -0.1172 | 104.675
4 | 0.9746 | 0.00894 | -0.1176 | 109.0157
4.5 | 1.0294 | 0.00915 | -0.1176 | 112.5027
5 | 1.0846 | 0.00932 | -0.1177 | 116.3734
5.5 | 1.1389 | 0.00953 | -0.1177 | 119.5068
6 | 1.1915 | 0.00978 | -0.1174 | 121.8303
6.5 | 1.2417 | 0.01013 | -0.1166 | 122.5765
7 | 1.29 | 0.01055 | -0.1156 | 122.2749
7.5 | 1.3356 | 0.01105 | -0.1142 | 120.8688
8 | 1.3742 | 0.01179 | -0.1116 | 116.5564
8.5 | 1.3956 | 0.01294 | -0.106 | 107.8516
9 | 1.4059 | 0.0145 | -0.099 | 96.9586
9.5 | 1.4113 | 0.01649 | -0.0922 | 85.5852
10 | 1.4151 | 0.01888 | -0.086 | 74.9523
10.5 | 1.4179 | 0.02166 | -0.0806 | 65.4617
11 | 1.4175 | 0.02466 | -0.0752 | 57.4818
12 | 1.4236 | 0.03212 | -0.0685 | 44.3213
12.5 | 1.4308 | 0.03619 | -0.0665 | 39.5358
13 | 1.4397 | 0.0404 | -0.065 | 35.6361
13.5 | 1.4496 | 0.04474 | -0.0639 | 32.4005
14 | 1.4567 | 0.04964 | -0.0632 | 29.3453
14.5 | 1.4688 | 0.05418 | -0.0629 | 27.1096
15 | 1.474 | 0.05972 | -0.0628 | 24.6818
15.5 | 1.4836 | 0.06492 | -0.0631 | 22.8527
16 | 1.4907 | 0.07062 | -0.0637 | 21.1088
16.5 | 1.4904 | 0.07751 | -0.0647 | 19.2285
17 | 1.4983 | 0.08349 | -0.0659 | 17.9459
17.5 | 1.4991 | 0.09061 | -0.0677 | 16.5445
18 | 1.4988 | 0.09806 | -0.0697 | 15.2845
18.5 | 1.5021 | 0.10509 | -0.072 | 14.2935
19 | 1.4956 | 0.11376 | -0.075 | 13.147
19.5 | 1.495 | 0.1216 | -0.0782 | 12.2944
20 | 1.4951 | 0.1294 | -0.0816 | 11.5541

## 35. Re 750k Mach 0.10 (1)
BIGFOIL.COM POLAR EXPORT
NACA63(3)-618
NACA63(3)-618 |  |  |  | Cl Max: | 1.746 | at alpha= | 13.5 | deg
JavaFoil+Calcfoil stall+Eppler ext transition |  |  |  | L/D Max: | 128.618 | at alpha= | 6.5 | deg
Re: | 750000 |  |  | Cd Min: | 0.00726 | at alpha= | -4.5 | deg
Mach: | 0.1 |  |  | Cl=0 at alpha= | -4.9274 | deg
|  |  |  | @ Cl=0.1, Cd= | 0.0075177
|  |  |  | @ Cl=0.4, Cd= | 0.0076678
|  |  |  | @ Cl=0.6, Cd= | 0.0076038
alpha (deg) | Cl | Cd | Cm | Cl/Cd
-19.5 | -0.865 | 0.15944 | -0.046 | -5.423
-19 | -0.872 | 0.15311 | -0.047 | -5.696
-18.5 | -0.875 | 0.14637 | -0.046 | -5.98
-18 | -0.879 | 0.13598 | -0.048 | -6.466
-17.5 | -0.878 | 0.13043 | -0.048 | -6.729
-17 | -0.874 | 0.1241 | -0.049 | -7.046
-16.5 | -0.868 | 0.11675 | -0.05 | -7.435
-16 | -0.867 | 0.10353 | -0.057 | -8.378
-15.5 | -0.855 | 0.0975 | -0.058 | -8.769
-15 | -0.847 | 0.08675 | -0.063 | -9.759
-14.5 | -0.88 | 0.0503 | -0.079 | -17.5
-14 | -0.869 | 0.04119 | -0.082 | -21.09
-13.5 | -0.85 | 0.03476 | -0.085 | -24.447
-13 | -0.823 | 0.03056 | -0.087 | -26.944
-12.5 | -0.791 | 0.02749 | -0.088 | -28.786
-12 | -0.755 | 0.0249 | -0.09 | -30.326
-11.5 | -0.713 | 0.02279 | -0.091 | -31.282
-11 | -0.668 | 0.02164 | -0.093 | -30.876
-10.5 | -0.621 | 0.02003 | -0.094 | -31.019
-10 | -0.572 | 0.01867 | -0.095 | -30.642
-9.5 | -0.521 | 0.01737 | -0.097 | -30.011
-9 | -0.469 | 0.01548 | -0.098 | -30.271
-8.5 | -0.415 | 0.01405 | -0.099 | -29.563
-8 | -0.36 | 0.01316 | -0.101 | -27.355
-7.5 | -0.304 | 0.0134 | -0.102 | -22.655
-7 | -0.246 | 0.01277 | -0.103 | -19.284
-6.5 | -0.188 | 0.01149 | -0.104 | -16.352
-6 | -0.131 | 0.00746 | -0.108 | -17.536
-5.5 | -0.07 | 0.00747 | -0.109 | -9.359
-5 | -0.009 | 0.00736 | -0.11 | -1.161
-4.5 | 0.053 | 0.00726 | -0.111 | 7.332
-4 | 0.115 | 0.0076 | -0.112 | 15.15
-3.5 | 0.177 | 0.00758 | -0.113 | 23.402
-3 | 0.24 | 0.00759 | -0.114 | 31.657
-2.5 | 0.303 | 0.00761 | -0.115 | 39.778
-2 | 0.365 | 0.00764 | -0.116 | 47.789
-1.5 | 0.428 | 0.00769 | -0.117 | 55.631
-1 | 0.49 | 0.00751 | -0.118 | 65.318
-0.5 | 0.553 | 0.00759 | -0.119 | 72.847
0 | 0.621 | 0.00761 | -0.12 | 81.603
0.5 | 0.684 | 0.00774 | -0.121 | 88.287
1 | 0.743 | 0.00786 | -0.121 | 94.574
1.5 | 0.805 | 0.00798 | -0.122 | 100.927
2 | 0.867 | 0.00815 | -0.123 | 106.334
2.5 | 0.929 | 0.0088 | -0.124 | 105.592
3 | 0.99 | 0.009 | -0.125 | 110.062
3.5 | 1.052 | 0.0092 | -0.126 | 114.369
4 | 1.113 | 0.00948 | -0.126 | 117.435
4.5 | 1.174 | 0.00971 | -0.127 | 120.886
5 | 1.233 | 0.01004 | -0.128 | 122.906
5.5 | 1.292 | 0.0104 | -0.129 | 124.181
6 | 1.348 | 0.01051 | -0.13 | 128.248
6.5 | 1.402 | 0.0109 | -0.13 | 128.618
7 | 1.413 | 0.02014 | -0.127 | 70.144
7.5 | 1.459 | 0.02114 | -0.128 | 68.979
8 | 1.501 | 0.02203 | -0.128 | 68.144
8.5 | 1.542 | 0.02323 | -0.128 | 66.371
9 | 1.579 | 0.02447 | -0.129 | 64.525
9.5 | 1.612 | 0.02589 | -0.129 | 62.274
10 | 1.643 | 0.02736 | -0.129 | 60.044
10.5 | 1.67 | 0.02889 | -0.129 | 57.802
11 | 1.693 | 0.0306 | -0.13 | 55.331
11.5 | 1.712 | 0.03243 | -0.13 | 52.792
12 | 1.727 | 0.03402 | -0.13 | 50.766
12.5 | 1.737 | 0.0364 | -0.13 | 47.732
13 | 1.744 | 0.03862 | -0.13 | 45.153
13.5 | 1.746 | 0.04104 | -0.13 | 42.54
14 | 1.743 | 0.04352 | -0.13 | 40.06
14.5 | 1.738 | 0.04584 | -0.131 | 37.924
15 | 1.728 | 0.04875 | -0.131 | 35.442
15.5 | 1.712 | 0.05249 | -0.13 | 32.617
16 | 1.694 | 0.05601 | -0.13 | 30.237
16.5 | 1.673 | 0.05922 | -0.13 | 28.257
17 | 1.648 | 0.06331 | -0.13 | 26.032
17.5 | 1.617 | 0.06928 | -0.129 | 23.333
18 | 1.392 | 0.14433 | -0.047 | 9.645
18.5 | 1.369 | 0.15212 | -0.047 | 8.997

## 36. Re 750k Mach 0.10 (2)
BIGFOIL.COM POLAR EXPORT
NACA63(3)-618
NACA63(3)-618 |  |  |  | Cl Max: | 1.4911 | at alpha= | 18.5 | deg
XFOIL ncrit=9 |  |  |  | L/D Max: | 122.004 | at alpha= | 6.5 | deg
Re: | 750000 |  |  | Cd Min: | 0.13382 | at alpha= | 20 | deg
Mach: | 0.1 |  |  | Cl=0 at alpha= | -4.344 | deg
|  |  |  | @ Cl=0.1, Cd= | 0.0076606
|  |  |  | @ Cl=0.4, Cd= | 0.0078417
|  |  |  | @ Cl=0.6, Cd= | 0.0080978
alpha (deg) | Cl | Cd | Cm | Cl/Cd
-20 | -0.8068 | 0.12387 | -0.0517 | -6.5133
-19.5 | -0.8441 | 0.10941 | -0.0599 | -7.715
-19 | -0.8718 | 0.09725 | -0.0666 | -8.9645
-18.5 | -0.8946 | 0.08638 | -0.0724 | -10.3566
-18 | -0.9114 | 0.07706 | -0.0772 | -11.8271
-17.5 | -0.9213 | 0.06891 | -0.0813 | -13.3696
-17 | -0.9249 | 0.06189 | -0.0847 | -14.9443
-16.5 | -0.9268 | 0.05551 | -0.0874 | -16.6961
-16 | -0.9242 | 0.04998 | -0.0893 | -18.4914
-15.5 | -0.9203 | 0.04499 | -0.0906 | -20.4557
-15 | -0.921 | 0.04009 | -0.0913 | -22.9733
-14.5 | -0.9114 | 0.03653 | -0.0912 | -24.9494
-14 | -0.9026 | 0.03337 | -0.09 | -27.0482
-13.5 | -0.881 | 0.02997 | -0.0914 | -29.3961
-13 | -0.8227 | 0.02692 | -0.0985 | -30.5609
-12.5 | -0.7414 | 0.02397 | -0.1096 | -30.9303
-12 | -0.6675 | 0.02204 | -0.1174 | -30.2858
-11.5 | -0.6451 | 0.02006 | -0.116 | -32.1585
-11 | -0.6189 | 0.01874 | -0.1137 | -33.0256
-9.5 | -0.5409 | 0.01519 | -0.1055 | -35.609
-9 | -0.5009 | 0.01419 | -0.1042 | -35.2995
-8.5 | -0.4536 | 0.01352 | -0.1036 | -33.5503
-8 | -0.4055 | 0.01275 | -0.1031 | -31.8039
-7.5 | -0.3535 | 0.01214 | -0.1031 | -29.1186
-7 | -0.3008 | 0.01149 | -0.1032 | -26.1793
-6.5 | -0.2471 | 0.01078 | -0.1035 | -22.9221
-6 | -0.1922 | 0.00993 | -0.1043 | -19.3555
-5.5 | -0.1362 | 0.00905 | -0.1053 | -15.0497
-5 | -0.0781 | 0.00814 | -0.1068 | -9.5946
-4.5 | -0.0186 | 0.0078 | -0.1078 | -2.3846
-4 | 0.041 | 0.0077 | -0.1086 | 5.3247
-3.5 | 0.1009 | 0.00766 | -0.1094 | 13.1723
-2.5 | 0.2203 | 0.00768 | -0.1108 | 28.6849
-2 | 0.2797 | 0.00777 | -0.1115 | 35.9974
-1.5 | 0.3392 | 0.00778 | -0.1122 | 43.599
-1 | 0.3983 | 0.00784 | -0.1128 | 50.8036
-0.5 | 0.4577 | 0.0079 | -0.1135 | 57.9367
0 | 0.5165 | 0.00797 | -0.1141 | 64.8055
1 | 0.6341 | 0.00815 | -0.1153 | 77.8037
1.5 | 0.6926 | 0.00826 | -0.1159 | 83.8499
2 | 0.7506 | 0.00837 | -0.1164 | 89.6774
2.5 | 0.8084 | 0.00852 | -0.1168 | 94.8826
3 | 0.8661 | 0.00865 | -0.1173 | 100.1272
3.5 | 0.923 | 0.00883 | -0.1176 | 104.53
4 | 0.98 | 0.00898 | -0.1179 | 109.1314
4.5 | 1.0353 | 0.00919 | -0.118 | 112.6551
5 | 1.0905 | 0.0094 | -0.118 | 116.0106
5.5 | 1.1452 | 0.0096 | -0.1179 | 119.2917
6 | 1.198 | 0.00986 | -0.1175 | 121.501
6.5 | 1.2481 | 0.01023 | -0.1167 | 122.0039
7 | 1.2968 | 0.01063 | -0.1156 | 121.9944
7.5 | 1.3411 | 0.01118 | -0.1138 | 119.9553
8 | 1.3794 | 0.01193 | -0.111 | 115.6245
8.5 | 1.3971 | 0.01315 | -0.1048 | 106.2433
9 | 1.4056 | 0.01483 | -0.0976 | 94.7808
9.5 | 1.4099 | 0.01696 | -0.0907 | 83.1309
10 | 1.414 | 0.01946 | -0.0848 | 72.6619
10.5 | 1.4151 | 0.02246 | -0.0793 | 63.0053
11 | 1.4139 | 0.02564 | -0.074 | 55.1443
12.5 | 1.4259 | 0.03769 | -0.0657 | 37.8323
13 | 1.4351 | 0.042 | -0.0643 | 34.169
13.5 | 1.445 | 0.04651 | -0.0634 | 31.0686
14 | 1.4516 | 0.05158 | -0.0627 | 28.1427
14.5 | 1.4637 | 0.05626 | -0.0625 | 26.0167
15 | 1.4657 | 0.06234 | -0.0626 | 23.5114
15.5 | 1.4774 | 0.06744 | -0.063 | 21.9069
16 | 1.4821 | 0.07361 | -0.0638 | 20.1345
16.5 | 1.4848 | 0.08024 | -0.0649 | 18.5045
17 | 1.4909 | 0.08661 | -0.0663 | 17.2139
17.5 | 1.4852 | 0.09484 | -0.0684 | 15.6601
18 | 1.4904 | 0.10163 | -0.0704 | 14.665
18.5 | 1.4911 | 0.10921 | -0.073 | 13.6535
19 | 1.4834 | 0.1182 | -0.0763 | 12.5499
19.5 | 1.4855 | 0.12574 | -0.0795 | 11.8141
20 | 1.4845 | 0.13382 | -0.0832 | 11.0933

## 37. Re 750k Mach 0.25 (1)
BIGFOIL.COM POLAR EXPORT
NACA63(3)-618
NACA63(3)-618 |  |  |  | Cl Max: | 1.691 | at alpha= | 12 | deg
JavaFoil+Calcfoil stall+Eppler ext transition |  |  |  | L/D Max: | 126.589 | at alpha= | 6.5 | deg
Re: | 750000 |  |  | Cd Min: | 0.00731 | at alpha= | -4 | deg
Mach: | 0.25 |  |  | Cl=0 at alpha= | -4.9297 | deg
|  |  |  | @ Cl=0.1, Cd= | 0.00733
|  |  |  | @ Cl=0.4, Cd= | 0.0078112
|  |  |  | @ Cl=0.6, Cd= | 0.0077303
alpha (deg) | Cl | Cd | Cm | Cl/Cd
-18.5 | -0.682 | 0.16684 | -0.043 | -4.089
-18 | -0.712 | 0.15353 | -0.045 | -4.639
-17.5 | -0.736 | 0.1466 | -0.045 | -5.021
-17 | -0.755 | 0.13582 | -0.045 | -5.561
-16.5 | -0.769 | 0.12987 | -0.044 | -5.919
-16 | -0.778 | 0.11996 | -0.046 | -6.488
-15.5 | -0.782 | 0.11293 | -0.048 | -6.926
-15 | -0.782 | 0.10587 | -0.051 | -7.385
-14.5 | -0.776 | 0.09795 | -0.054 | -7.924
-14 | -0.769 | 0.08864 | -0.06 | -8.679
-13.5 | -0.803 | 0.05196 | -0.08 | -15.462
-13 | -0.803 | 0.03792 | -0.086 | -21.165
-12.5 | -0.782 | 0.03188 | -0.089 | -24.539
-12 | -0.753 | 0.02806 | -0.091 | -26.845
-11.5 | -0.715 | 0.02585 | -0.093 | -27.667
-11 | -0.673 | 0.02348 | -0.095 | -28.675
-10.5 | -0.628 | 0.02161 | -0.096 | -29.055
-10 | -0.58 | 0.02003 | -0.098 | -28.951
-9.5 | -0.529 | 0.01864 | -0.099 | -28.4
-9 | -0.478 | 0.0159 | -0.1 | -30.044
-8.5 | -0.423 | 0.01482 | -0.102 | -28.563
-8 | -0.367 | 0.01381 | -0.103 | -26.599
-7.5 | -0.31 | 0.01401 | -0.104 | -22.143
-7 | -0.252 | 0.01264 | -0.106 | -19.911
-6.5 | -0.192 | 0.01191 | -0.107 | -16.128
-6 | -0.132 | 0.01134 | -0.108 | -11.614
-5.5 | -0.072 | 0.00769 | -0.112 | -9.313
-5 | -0.009 | 0.00746 | -0.113 | -1.174
-4.5 | 0.055 | 0.00738 | -0.114 | 7.391
-4 | 0.118 | 0.00731 | -0.115 | 16.172
-3.5 | 0.182 | 0.00773 | -0.116 | 23.541
-3 | 0.247 | 0.00772 | -0.117 | 31.924
-2.5 | 0.311 | 0.00775 | -0.118 | 40.096
-2 | 0.375 | 0.00778 | -0.119 | 48.187
-1.5 | 0.439 | 0.00786 | -0.12 | 55.839
-1 | 0.503 | 0.00762 | -0.121 | 66.032
-0.5 | 0.568 | 0.00768 | -0.122 | 73.905
0 | 0.638 | 0.00779 | -0.123 | 81.921
0.5 | 0.703 | 0.00789 | -0.124 | 89.003
1 | 0.763 | 0.00801 | -0.125 | 95.332
1.5 | 0.827 | 0.0082 | -0.126 | 100.867
2 | 0.891 | 0.00836 | -0.127 | 106.487
2.5 | 0.954 | 0.00906 | -0.127 | 105.322
3 | 1.017 | 0.00923 | -0.128 | 110.217
3.5 | 1.08 | 0.00949 | -0.129 | 113.777
4 | 1.143 | 0.0098 | -0.13 | 116.662
4.5 | 1.205 | 0.01006 | -0.131 | 119.839
5 | 1.266 | 0.01041 | -0.132 | 121.693
5.5 | 1.325 | 0.01079 | -0.132 | 122.867
6 | 1.383 | 0.01118 | -0.133 | 123.687
6.5 | 1.437 | 0.01135 | -0.134 | 126.589
7 | 1.474 | 0.01188 | -0.133 | 124.039
7.5 | 1.486 | 0.02254 | -0.131 | 65.939
8 | 1.527 | 0.02367 | -0.131 | 64.51
8.5 | 1.565 | 0.02493 | -0.131 | 62.753
9 | 1.598 | 0.02637 | -0.132 | 60.601
9.5 | 1.627 | 0.02795 | -0.132 | 58.232
10 | 1.651 | 0.02974 | -0.132 | 55.518
10.5 | 1.67 | 0.03164 | -0.132 | 52.795
11 | 1.683 | 0.03364 | -0.132 | 50.042
11.5 | 1.69 | 0.03581 | -0.133 | 47.205
12 | 1.691 | 0.03815 | -0.133 | 44.331
12.5 | 1.685 | 0.04078 | -0.133 | 41.32
13 | 1.672 | 0.04352 | -0.133 | 38.426
13.5 | 1.415 | 0.09227 | -0.047 | 15.337
14 | 1.625 | 0.05009 | -0.133 | 32.449
14.5 | 1.373 | 0.10498 | -0.047 | 13.078
15 | 1.553 | 0.05692 | -0.132 | 27.277
15.5 | 1.506 | 0.06119 | -0.132 | 24.605
16 | 1.449 | 0.0676 | -0.131 | 21.433
16.5 | 1.388 | 0.07397 | -0.13 | 18.763
17 | 1.326 | 0.0787 | -0.13 | 16.849

## 38. Re 750k Mach 0.25 (2)
BIGFOIL.COM POLAR EXPORT
NACA63(3)-618
NACA63(3)-618 |  |  |  | Cl Max: | 1.4456 | at alpha= | 16.5 | deg
XFOIL ncrit=9 |  |  |  | L/D Max: | 120.45 | at alpha= | 6.5 | deg
Re: | 750000 |  |  | Cd Min: | 0.20738 | at alpha= | -19.5 | deg
Mach: | 0.25 |  |  | Cl=0 at alpha= | -4.3097 | deg
|  |  |  | @ Cl=0.1, Cd= | 0.0078003
|  |  |  | @ Cl=0.4, Cd= | 0.0079858
|  |  |  | @ Cl=0.6, Cd= | 0.0082699
alpha (deg) | Cl | Cd | Cm | Cl/Cd
-19.5 | -0.4614 | 0.20738 | -0.0184 | -2.2249
-19 | -0.4601 | 0.19491 | -0.025 | -2.3606
-18.5 | -0.437 | 0.19116 | -0.0268 | -2.286
-18 | -0.6917 | 0.11937 | -0.0586 | -5.7946
-17.5 | -0.7418 | 0.10267 | -0.0681 | -7.2251
-17 | -0.7716 | 0.09011 | -0.0752 | -8.5629
-16.5 | -0.7975 | 0.07882 | -0.0814 | -10.118
-16 | -0.8166 | 0.06911 | -0.0865 | -11.8159
-15.5 | -0.8313 | 0.06062 | -0.0905 | -13.7133
-15 | -0.8398 | 0.05345 | -0.0933 | -15.7119
-14.5 | -0.8464 | 0.04717 | -0.0951 | -17.9436
-14 | -0.845 | 0.04226 | -0.0957 | -19.9953
-13.5 | -0.8432 | 0.0382 | -0.0948 | -22.0733
-13 | -0.8027 | 0.03339 | -0.1011 | -24.0401
-12.5 | -0.7272 | 0.02917 | -0.113 | -24.9297
-12 | -0.6494 | 0.0256 | -0.1242 | -25.3672
-11.5 | -0.6163 | 0.02359 | -0.1241 | -26.1255
-11 | -0.5981 | 0.02147 | -0.1217 | -27.8575
-10.5 | -0.5715 | 0.0199 | -0.1194 | -28.7186
-10 | -0.5512 | 0.01811 | -0.1163 | -30.4362
-9.5 | -0.5323 | 0.01664 | -0.1124 | -31.9892
-9 | -0.4998 | 0.01563 | -0.11 | -31.977
-8.5 | -0.4634 | 0.01437 | -0.1082 | -32.2477
-8 | -0.4149 | 0.01366 | -0.1072 | -30.3734
-7.5 | -0.3661 | 0.01278 | -0.1065 | -28.6463
-7 | -0.313 | 0.01201 | -0.1063 | -26.0616
-6.5 | -0.2578 | 0.01135 | -0.1064 | -22.7137
-6 | -0.2019 | 0.01054 | -0.1067 | -19.1556
-5.5 | -0.1443 | 0.00962 | -0.1077 | -15
-5 | -0.0853 | 0.00861 | -0.109 | -9.9071
-4.5 | -0.0236 | 0.00799 | -0.1104 | -2.9537
-4 | 0.0384 | 0.00786 | -0.1112 | 4.8855
-3.5 | 0.1003 | 0.0078 | -0.1119 | 12.859
-3 | 0.1625 | 0.00782 | -0.1127 | 20.7801
-2.5 | 0.2239 | 0.00787 | -0.1133 | 28.4498
-2 | 0.2858 | 0.00787 | -0.114 | 36.3151
-1.5 | 0.3469 | 0.00796 | -0.1146 | 43.5804
-1 | 0.4087 | 0.00799 | -0.1154 | 51.1514
-0.5 | 0.4695 | 0.00808 | -0.1159 | 58.1064
0 | 0.5309 | 0.00813 | -0.1166 | 65.3014
0.5 | 0.5914 | 0.00826 | -0.1172 | 71.5981
1 | 0.6523 | 0.00833 | -0.1178 | 78.3073
1.5 | 0.7125 | 0.00849 | -0.1183 | 83.9223
2 | 0.7727 | 0.00858 | -0.1188 | 90.0583
2.5 | 0.8324 | 0.00877 | -0.1191 | 94.9145
3 | 0.8919 | 0.0089 | -0.1195 | 100.2135
3.5 | 0.9512 | 0.00911 | -0.1197 | 104.4127
4 | 1.0094 | 0.00929 | -0.1198 | 108.6545
4.5 | 1.0673 | 0.00947 | -0.1197 | 112.7033
5 | 1.1239 | 0.00972 | -0.1195 | 115.6276
5.5 | 1.179 | 0.01 | -0.1189 | 117.9
6 | 1.2327 | 0.0103 | -0.118 | 119.6796
6.5 | 1.284 | 0.01066 | -0.1167 | 120.4503
7 | 1.3296 | 0.01119 | -0.1145 | 118.8204
7.5 | 1.3702 | 0.01184 | -0.1114 | 115.7264
8 | 1.3935 | 0.01285 | -0.1054 | 108.4436
8.5 | 1.4018 | 0.01459 | -0.0978 | 96.0795
9.5 | 1.4023 | 0.01997 | -0.0838 | 70.2203
10 | 1.4038 | 0.02329 | -0.0786 | 60.2748
10.5 | 1.4021 | 0.0272 | -0.0739 | 51.5478
11 | 1.3977 | 0.03136 | -0.0693 | 44.5695
11.5 | 1.3938 | 0.03586 | -0.0657 | 38.8678
12 | 1.3968 | 0.0409 | -0.0639 | 34.1516
12.5 | 1.4046 | 0.04582 | -0.0627 | 30.6547
13 | 1.412 | 0.05106 | -0.062 | 27.6537
13.5 | 1.4193 | 0.05655 | -0.0616 | 25.0981
14 | 1.4277 | 0.06217 | -0.0616 | 22.9645
14.5 | 1.4318 | 0.06852 | -0.062 | 20.8961
15 | 1.4375 | 0.07492 | -0.0627 | 19.1871
15.5 | 1.4414 | 0.08174 | -0.0638 | 17.634
16 | 1.443 | 0.08912 | -0.0654 | 16.1917
16.5 | 1.4456 | 0.09655 | -0.0673 | 14.9726
17 | 1.4406 | 0.10529 | -0.07 | 13.6822
17.5 | 1.4431 | 0.11305 | -0.0726 | 12.7651
18 | 1.4392 | 0.12188 | -0.0761 | 11.8083
18.5 | 1.4367 | 0.13065 | -0.0799 | 10.9966
19 | 1.4357 | 0.13924 | -0.084 | 10.311
19.5 | 1.4333 | 0.1481 | -0.0886 | 9.6779
20 | 1.4292 | 0.15724 | -0.0937 | 9.0893

## 39. Re 750k Mach 0.50 (1)
BIGFOIL.COM POLAR EXPORT
NACA63(3)-618
NACA63(3)-618 |  |  |  | Cl Max: | 1.578 | at alpha= | 8 | deg
JavaFoil+Calcfoil stall+Eppler ext transition |  |  |  | L/D Max: | 111.181 | at alpha= | 4 | deg
Re: | 750000 |  |  | Cd Min: | 0.00804 | at alpha= | -3.5 | deg
Mach: | 0.5 |  |  | Cl=0 at alpha= | -4.9286 | deg
|  |  |  | @ Cl=0.1, Cd= | 0.008253
|  |  |  | @ Cl=0.4, Cd= | 0.0085482
|  |  |  | @ Cl=0.6, Cd= | 0.0086148
alpha (deg) | Cl | Cd | Cm | Cl/Cd
-20 | -0.864 | 0.20898 | -0.055 | -4.134
-19.5 | -0.838 | 0.21228 | -0.057 | -3.949
-19 | -0.808 | 0.20507 | -0.056 | -3.939
-18.5 | -0.777 | 0.19621 | -0.054 | -3.962
-18 | -0.748 | 0.18746 | -0.053 | -3.991
-17.5 | -0.72 | 0.18302 | -0.053 | -3.933
-17 | -0.691 | 0.17703 | -0.053 | -3.905
-16.5 | -0.663 | 0.16334 | -0.054 | -4.061
-16 | -0.635 | 0.16033 | -0.054 | -3.961
-15.5 | -0.607 | 0.15332 | -0.054 | -3.956
-15 | -0.578 | 0.14565 | -0.054 | -3.967
-14.5 | -0.548 | 0.13884 | -0.051 | -3.947
-14 | -0.519 | 0.13436 | -0.05 | -3.866
-13.5 | -0.491 | 0.12775 | -0.051 | -3.843
-13 | -0.463 | 0.12399 | -0.051 | -3.731
-12.5 | -0.434 | 0.11912 | -0.052 | -3.644
-12 | -0.405 | 0.11599 | -0.049 | -3.491
-11.5 | -0.376 | 0.09178 | -0.047 | -4.099
-11 | -0.351 | 0.0737 | -0.064 | -4.767
-10.5 | -0.5 | 0.07154 | -0.047 | -6.987
-10 | -0.51 | 0.05713 | -0.079 | -8.924
-9.5 | -0.536 | 0.02494 | -0.107 | -21.504
-9 | -0.497 | 0.02205 | -0.109 | -22.537
-8.5 | -0.445 | 0.02194 | -0.11 | -20.292
-8 | -0.395 | 0.0174 | -0.113 | -22.691
-7.5 | -0.336 | 0.0166 | -0.115 | -20.211
-7 | -0.274 | 0.01611 | -0.116 | -17.028
-6.5 | -0.21 | 0.01431 | -0.118 | -14.694
-6 | -0.145 | 0.01343 | -0.119 | -10.762
-5.5 | -0.078 | 0.01267 | -0.121 | -6.122
-5 | -0.01 | 0.00815 | -0.124 | -1.183
-4.5 | 0.06 | 0.00836 | -0.126 | 7.203
-4 | 0.131 | 0.00817 | -0.127 | 15.992
-3.5 | 0.202 | 0.00804 | -0.128 | 25.068
-3 | 0.274 | 0.0085 | -0.13 | 32.194
-2.5 | 0.345 | 0.00851 | -0.131 | 40.541
-2 | 0.417 | 0.00856 | -0.132 | 48.667
-1.5 | 0.488 | 0.00867 | -0.133 | 56.276
-1 | 0.56 | 0.00875 | -0.135 | 63.933
-0.5 | 0.631 | 0.00851 | -0.136 | 74.189
0 | 0.713 | 0.0085 | -0.137 | 83.908
0.5 | 0.786 | 0.00868 | -0.138 | 90.474
1 | 0.852 | 0.00891 | -0.139 | 95.539
1.5 | 0.923 | 0.00917 | -0.14 | 100.661
2 | 0.993 | 0.00944 | -0.141 | 105.185
2.5 | 1.064 | 0.01025 | -0.142 | 103.764
3 | 1.134 | 0.01057 | -0.143 | 107.321
3.5 | 1.204 | 0.01097 | -0.144 | 109.769
4 | 1.273 | 0.01145 | -0.145 | 111.181
4.5 | 1.323 | 0.01202 | -0.144 | 110.11
5 | 1.383 | 0.01262 | -0.144 | 109.609
5.5 | 1.44 | 0.01329 | -0.145 | 108.3
6 | 1.493 | 0.01394 | -0.145 | 107.094
6.5 | 1.509 | 0.02698 | -0.142 | 55.937
7 | 1.546 | 0.02891 | -0.143 | 53.472
7.5 | 1.57 | 0.03084 | -0.143 | 50.921
8 | 1.578 | 0.03316 | -0.143 | 47.605
8.5 | 1.558 | 0.03621 | -0.144 | 43.029
9 | 1.483 | 0.03932 | -0.144 | 37.716
9.5 | 0.954 | 0.04251 | -0.144 | 22.443
10 | 0.981 | 0.04762 | -0.143 | 20.596
10.5 | 0.888 | 0.08823 | -0.096 | 10.06
11 | 0.898 | 0.10326 | -0.066 | 8.699
11.5 | 0.926 | 0.10879 | -0.068 | 8.511
12 | 0.954 | 0.11534 | -0.072 | 8.272
12.5 | 0.983 | 0.14101 | -0.078 | 6.974
13 | 1.011 | 0.14239 | -0.08 | 7.102

## 40. Re 750k Mach 0.50 (2)
BIGFOIL.COM POLAR EXPORT
NACA63(3)-618
NACA63(3)-618 |  |  |  | Cl Max: | 1.4166 | at alpha= | 7.5 | deg
XFOIL ncrit=9 |  |  |  | L/D Max: | 108.734 | at alpha= | 5.5 | deg
Re: | 750000 |  |  | Cd Min: | 0.23373 | at alpha= | -20 | deg
Mach: | 0.5 |  |  | Cl=0 at alpha= | -4.1515 | deg
|  |  |  | @ Cl=0.1, Cd= | 0.0084775
|  |  |  | @ Cl=0.4, Cd= | 0.0086877
|  |  |  | @ Cl=0.6, Cd= | 0.0090183
alpha (deg) | Cl | Cd | Cm | Cl/Cd
-20 | -0.4875 | 0.23373 | -0.0153 | -2.0857
-19.5 | -0.4662 | 0.22629 | -0.0196 | -2.0602
-19 | -0.4535 | 0.21553 | -0.0262 | -2.1041
-18.5 | -0.4304 | 0.20875 | -0.0292 | -2.0618
-18 | -0.4078 | 0.20264 | -0.0325 | -2.0124
-17.5 | -0.3929 | 0.19346 | -0.0375 | -2.0309
-17 | -0.376 | 0.18517 | -0.0407 | -2.0306
-16.5 | -0.3635 | 0.176 | -0.0448 | -2.0653
-16 | -0.3507 | 0.16752 | -0.0486 | -2.0935
-15.5 | -0.3429 | 0.15802 | -0.0528 | -2.17
-15 | -0.3501 | 0.14511 | -0.0581 | -2.4127
-14.5 | -0.336 | 0.13888 | -0.0607 | -2.4194
-14 | -0.3279 | 0.12647 | -0.0691 | -2.5927
-13.5 | -0.3326 | 0.10869 | -0.085 | -3.0601
-13 | -0.3711 | 0.08732 | -0.1041 | -4.2499
-12.5 | -0.4044 | 0.06706 | -0.1268 | -6.0304
-12 | -0.4311 | 0.05334 | -0.1407 | -8.0821
-11 | -0.4509 | 0.03955 | -0.146 | -11.4008
-10.5 | -0.4568 | 0.03406 | -0.1459 | -13.4116
-10 | -0.4493 | 0.0301 | -0.1444 | -14.9269
-9.5 | -0.4326 | 0.02693 | -0.142 | -16.0639
-9 | -0.4154 | 0.02409 | -0.1391 | -17.2437
-8.5 | -0.3898 | 0.0218 | -0.1359 | -17.8807
-8 | -0.3704 | 0.01941 | -0.1322 | -19.0829
-7.5 | -0.3444 | 0.01752 | -0.1282 | -19.6575
-7 | -0.3315 | 0.01558 | -0.1229 | -21.2773
-6.5 | -0.2895 | 0.01415 | -0.1209 | -20.4594
-6 | -0.2382 | 0.01297 | -0.1193 | -18.3655
-5.5 | -0.1789 | 0.01197 | -0.1186 | -14.9457
-5 | -0.116 | 0.0109 | -0.1187 | -10.6422
-4.5 | -0.0499 | 0.00966 | -0.12 | -5.1656
-4 | 0.0217 | 0.00864 | -0.1218 | 2.5116
-3.5 | 0.0941 | 0.00848 | -0.1226 | 11.0967
-3 | 0.1661 | 0.00845 | -0.1232 | 19.6568
-2.5 | 0.2379 | 0.00851 | -0.1239 | 27.9553
-2 | 0.3086 | 0.00859 | -0.1244 | 35.9255
-1.5 | 0.3797 | 0.00865 | -0.1251 | 43.896
-1 | 0.4497 | 0.00878 | -0.1256 | 51.2187
-0.5 | 0.5199 | 0.00884 | -0.1262 | 58.8122
0 | 0.5894 | 0.009 | -0.1266 | 65.4889
0.5 | 0.6591 | 0.00912 | -0.1271 | 72.2697
1 | 0.7278 | 0.00931 | -0.1274 | 78.174
1.5 | 0.7968 | 0.00947 | -0.1276 | 84.1394
2 | 0.8646 | 0.00971 | -0.1276 | 89.0422
2.5 | 0.9325 | 0.00992 | -0.1275 | 94.002
3 | 0.9992 | 0.0102 | -0.127 | 97.9608
3.5 | 1.0654 | 0.01046 | -0.1263 | 101.8547
4 | 1.1298 | 0.01079 | -0.1252 | 104.7081
4.5 | 1.1909 | 0.01115 | -0.1233 | 106.8072
5 | 1.2485 | 0.01151 | -0.1206 | 108.4709
5.5 | 1.2972 | 0.01193 | -0.1163 | 108.7343
6 | 1.3416 | 0.01257 | -0.1114 | 106.7303
6.5 | 1.3757 | 0.01358 | -0.1053 | 101.3034
7 | 1.4015 | 0.01512 | -0.0989 | 92.6918
7.5 | 1.4166 | 0.01756 | -0.0922 | 80.672
8 | 1.4124 | 0.02147 | -0.0851 | 65.7848
8.5 | 1.399 | 0.02655 | -0.0788 | 52.693
9 | 1.3813 | 0.03252 | -0.0737 | 42.4754
9.5 | 1.3672 | 0.03892 | -0.0701 | 35.1285
10 | 1.3549 | 0.04578 | -0.0675 | 29.5959
10.5 | 1.3462 | 0.05287 | -0.0659 | 25.4625
11 | 1.3396 | 0.06025 | -0.065 | 22.234
11.5 | 1.3375 | 0.06761 | -0.0647 | 19.7826
12 | 1.3363 | 0.0752 | -0.0647 | 17.7699
12.5 | 1.3329 | 0.08238 | -0.064 | 16.1799

## 41. Re 1M Mach 0.00 (1)
BIGFOIL.COM POLAR EXPORT
NACA63(3)-618
NACA63(3)-618 |  |  |  | Cl Max: | 1.762 | at alpha= | 14 | deg
JavaFoil+Calcfoil stall+Eppler ext transition |  |  |  | L/D Max: | 137.816 | at alpha= | 6.5 | deg
Re: | 1000000 |  |  | Cd Min: | 0.00675 | at alpha= | -4.5 | deg
Mach: | 0 |  |  | Cl=0 at alpha= | -4.9274 | deg
|  |  |  | @ Cl=0.1, Cd= | 0.0070077
|  |  |  | @ Cl=0.4, Cd= | 0.007151
|  |  |  | @ Cl=0.6, Cd= | 0.0070874
alpha (deg) | Cl | Cd | Cm | Cl/Cd
-20 | -0.889 | 0.16066 | -0.047 | -5.532
-19.5 | -0.898 | 0.15009 | -0.049 | -5.98
-19 | -0.902 | 0.14329 | -0.05 | -6.293
-18.5 | -0.905 | 0.13531 | -0.051 | -6.686
-18 | -0.906 | 0.12566 | -0.053 | -7.208
-17.5 | -0.906 | 0.11643 | -0.056 | -7.779
-17 | -0.899 | 0.11201 | -0.056 | -8.024
-16.5 | -0.905 | 0.09413 | -0.063 | -9.613
-16 | -0.934 | 0.06187 | -0.074 | -15.102
-15.5 | -0.933 | 0.05059 | -0.078 | -18.447
-15 | -0.92 | 0.04497 | -0.08 | -20.459
-14.5 | -0.907 | 0.03813 | -0.082 | -23.774
-14 | -0.885 | 0.03392 | -0.084 | -26.092
-13.5 | -0.859 | 0.03022 | -0.086 | -28.434
-13 | -0.829 | 0.02734 | -0.087 | -30.325
-12.5 | -0.795 | 0.02492 | -0.089 | -31.906
-12 | -0.758 | 0.02256 | -0.09 | -33.599
-11.5 | -0.714 | 0.0215 | -0.091 | -33.233
-11 | -0.669 | 0.01996 | -0.093 | -33.514
-10.5 | -0.621 | 0.01855 | -0.094 | -33.493
-10 | -0.572 | 0.01727 | -0.095 | -33.118
-9.5 | -0.521 | 0.01613 | -0.097 | -32.306
-9 | -0.468 | 0.0144 | -0.098 | -32.518
-8.5 | -0.415 | 0.01304 | -0.099 | -31.816
-8 | -0.36 | 0.0122 | -0.101 | -29.465
-7.5 | -0.303 | 0.01247 | -0.102 | -24.318
-7 | -0.246 | 0.01186 | -0.103 | -20.724
-6.5 | -0.187 | 0.01073 | -0.104 | -17.477
-6 | -0.13 | 0.00709 | -0.107 | -18.381
-5.5 | -0.07 | 0.00699 | -0.109 | -9.972
-5 | -0.009 | 0.00716 | -0.11 | -1.191
-4.5 | 0.053 | 0.00675 | -0.111 | 7.86
-4 | 0.115 | 0.00709 | -0.112 | 16.206
-3.5 | 0.177 | 0.00709 | -0.113 | 24.969
-3 | 0.24 | 0.00707 | -0.114 | 33.892
-2.5 | 0.302 | 0.00709 | -0.115 | 42.559
-2 | 0.364 | 0.00718 | -0.116 | 50.717
-1.5 | 0.426 | 0.00713 | -0.117 | 59.772
-1 | 0.488 | 0.00701 | -0.117 | 69.637
-0.5 | 0.55 | 0.00708 | -0.118 | 77.729
0 | 0.618 | 0.00709 | -0.119 | 87.135
0.5 | 0.68 | 0.00718 | -0.12 | 94.753
1 | 0.739 | 0.00729 | -0.121 | 101.457
1.5 | 0.801 | 0.00751 | -0.122 | 106.726
2 | 0.863 | 0.00764 | -0.123 | 112.865
2.5 | 0.924 | 0.00816 | -0.123 | 113.325
3 | 0.986 | 0.0084 | -0.124 | 117.337
3.5 | 1.047 | 0.0086 | -0.125 | 121.757
4 | 1.108 | 0.00878 | -0.126 | 126.14
4.5 | 1.168 | 0.0091 | -0.127 | 128.321
5 | 1.227 | 0.00936 | -0.127 | 131.186
5.5 | 1.285 | 0.00967 | -0.128 | 132.864
6 | 1.342 | 0.00975 | -0.129 | 137.547
6.5 | 1.396 | 0.01013 | -0.13 | 137.816
7 | 1.41 | 0.01889 | -0.127 | 74.671
7.5 | 1.456 | 0.01982 | -0.127 | 73.466
8 | 1.5 | 0.02063 | -0.128 | 72.721
8.5 | 1.541 | 0.02169 | -0.128 | 71.028
9 | 1.578 | 0.02283 | -0.128 | 69.133
9.5 | 1.613 | 0.02416 | -0.129 | 66.749
10 | 1.644 | 0.0257 | -0.129 | 63.982
10.5 | 1.672 | 0.02689 | -0.129 | 62.196
11 | 1.697 | 0.02867 | -0.129 | 59.191
11.5 | 1.717 | 0.03028 | -0.13 | 56.714
12 | 1.734 | 0.03183 | -0.13 | 54.482
12.5 | 1.747 | 0.03369 | -0.13 | 51.858
13 | 1.756 | 0.03573 | -0.13 | 49.146
13.5 | 1.761 | 0.03786 | -0.13 | 46.506
14 | 1.762 | 0.04018 | -0.13 | 43.845
14.5 | 1.759 | 0.0425 | -0.131 | 41.39
15 | 1.752 | 0.04523 | -0.131 | 38.734
15.5 | 1.742 | 0.04817 | -0.131 | 36.157
16 | 1.728 | 0.05123 | -0.13 | 33.721
16.5 | 1.71 | 0.05458 | -0.13 | 31.335
17 | 1.691 | 0.05768 | -0.13 | 29.326
17.5 | 1.668 | 0.06169 | -0.13 | 27.033
18 | 1.639 | 0.06742 | -0.129 | 24.316
18.5 | 1.611 | 0.0717 | -0.129 | 22.472
19 | 1.58 | 0.07721 | -0.129 | 20.463

## 42. Re 1M Mach 0.00 (2)
BIGFOIL.COM POLAR EXPORT
NACA63(3)-618
NACA63(3)-618 |  |  |  | Cl Max: | 1.5556 | at alpha= | 18.5 | deg
XFOIL ncrit=9 |  |  |  | L/D Max: | 132.982 | at alpha= | 6 | deg
Re: | 1000000 |  |  | Cd Min: | 0.12028 | at alpha= | 20 | deg
Mach: | 0 |  |  | Cl=0 at alpha= | -4.3693 | deg
|  |  |  | @ Cl=0.1, Cd= | 0.0069737
|  |  |  | @ Cl=0.4, Cd= | 0.0070645
|  |  |  | @ Cl=0.6, Cd= | 0.0072949
alpha (deg) | Cl | Cd | Cm | Cl/Cd
-20 | -0.9171 | 0.10468 | -0.06 | -8.761
-19.5 | -0.9497 | 0.0923 | -0.0667 | -10.2893
-19 | -0.9753 | 0.08136 | -0.0725 | -11.9875
-18.5 | -0.9935 | 0.07189 | -0.0774 | -13.8197
-18 | -1.0058 | 0.06369 | -0.0814 | -15.7921
-17.5 | -1.0098 | 0.05693 | -0.0844 | -17.7376
-17 | -1.0077 | 0.05123 | -0.0867 | -19.6701
-16.5 | -1.0045 | 0.04597 | -0.0885 | -21.8512
-16 | -1.0061 | 0.04061 | -0.0899 | -24.7747
-15.5 | -1.0013 | 0.03636 | -0.0904 | -27.5385
-15 | -0.9902 | 0.03303 | -0.0901 | -29.9788
-14.5 | -0.9782 | 0.03018 | -0.0889 | -32.4122
-14 | -0.9555 | 0.02681 | -0.0905 | -35.6397
-13.5 | -0.8919 | 0.02431 | -0.0976 | -36.6886
-13 | -0.8029 | 0.02171 | -0.1097 | -36.983
-12.5 | -0.7328 | 0.02025 | -0.1161 | -36.1877
-12 | -0.7125 | 0.01853 | -0.1139 | -38.4512
-11.5 | -0.686 | 0.01732 | -0.1115 | -39.6074
-11 | -0.6615 | 0.01622 | -0.1084 | -40.783
-10.5 | -0.6408 | 0.01498 | -0.1052 | -42.777
-10 | -0.599 | 0.01432 | -0.104 | -41.8296
-9.5 | -0.5564 | 0.01347 | -0.103 | -41.3066
-9 | -0.5083 | 0.01283 | -0.1025 | -39.6181
-8.5 | -0.4588 | 0.01221 | -0.1022 | -37.5758
-8 | -0.4071 | 0.01165 | -0.1022 | -34.9442
-7.5 | -0.354 | 0.01108 | -0.1024 | -31.9495
-7 | -0.2999 | 0.01058 | -0.1027 | -28.3459
-6.5 | -0.2448 | 0.00999 | -0.1032 | -24.5045
-6 | -0.1891 | 0.00933 | -0.104 | -20.268
-5.5 | -0.1327 | 0.00862 | -0.1049 | -15.3944
-5 | -0.0745 | 0.00777 | -0.1064 | -9.5882
-4.5 | -0.0156 | 0.00722 | -0.1077 | -2.1607
-4 | 0.0441 | 0.00703 | -0.1086 | 6.2731
-3.5 | 0.1037 | 0.00697 | -0.1095 | 14.878
-3 | 0.1632 | 0.00694 | -0.1103 | 23.5159
-2.5 | 0.2228 | 0.00693 | -0.111 | 32.1501
-2 | 0.2819 | 0.00699 | -0.1117 | 40.329
-1.5 | 0.3415 | 0.00702 | -0.1125 | 48.6467
-0.5 | 0.4597 | 0.00711 | -0.1139 | 64.6554
0 | 0.518 | 0.00721 | -0.1145 | 71.8447
0.5 | 0.5773 | 0.00724 | -0.1153 | 79.7376
1 | 0.6352 | 0.00738 | -0.1158 | 86.0705
1.5 | 0.6942 | 0.00743 | -0.1165 | 93.432
2 | 0.7516 | 0.00759 | -0.117 | 99.025
2.5 | 0.81 | 0.00766 | -0.1176 | 105.7441
3 | 0.8669 | 0.00784 | -0.118 | 110.574
3.5 | 0.9245 | 0.00794 | -0.1185 | 116.4358
4.5 | 1.0361 | 0.00834 | -0.119 | 124.2326
5 | 1.0921 | 0.0085 | -0.1192 | 128.4824
5.5 | 1.1468 | 0.00873 | -0.1193 | 131.3631
6 | 1.1995 | 0.00902 | -0.119 | 132.9823
6.5 | 1.25 | 0.00942 | -0.1184 | 132.6964
7 | 1.2988 | 0.00988 | -0.1175 | 131.4575
7.5 | 1.3427 | 0.01053 | -0.1158 | 127.5119
8 | 1.3762 | 0.01158 | -0.1124 | 118.8428
8.5 | 1.3946 | 0.01287 | -0.1064 | 108.3605
10 | 1.4213 | 0.01854 | -0.0874 | 76.6613
10.5 | 1.4267 | 0.02122 | -0.0823 | 67.2337
11 | 1.4336 | 0.0241 | -0.0779 | 59.4855
11.5 | 1.4365 | 0.02718 | -0.0734 | 52.8514
12 | 1.4434 | 0.03048 | -0.0702 | 47.3556
12.5 | 1.4543 | 0.03413 | -0.0682 | 42.6106
13 | 1.4674 | 0.03781 | -0.0666 | 38.8098
13.5 | 1.4815 | 0.0416 | -0.0655 | 35.613
14 | 1.4903 | 0.04612 | -0.0645 | 32.3135
14.5 | 1.5054 | 0.0502 | -0.064 | 29.988
15 | 1.5144 | 0.05508 | -0.0637 | 27.4946
15.5 | 1.5237 | 0.06015 | -0.0637 | 25.3317
16 | 1.5347 | 0.06518 | -0.064 | 23.5456
16.5 | 1.5369 | 0.0715 | -0.0647 | 21.4951
17 | 1.5456 | 0.07715 | -0.0656 | 20.0337
17.5 | 1.5516 | 0.08331 | -0.0668 | 18.6244
18 | 1.5494 | 0.09082 | -0.0686 | 17.0601
18.5 | 1.5556 | 0.09723 | -0.0704 | 15.9992
19 | 1.555 | 0.10479 | -0.0728 | 14.8392
19.5 | 1.5516 | 0.1129 | -0.0757 | 13.7431
20 | 1.553 | 0.12028 | -0.0786 | 12.9115

## 43. Re 1M Mach 0.10 (1)
BIGFOIL.COM POLAR EXPORT
NACA63(3)-618
NACA63(3)-618 |  |  |  | Cl Max: | 1.75 | at alpha= | 13.5 | deg
JavaFoil+Calcfoil stall+Eppler ext transition |  |  |  | L/D Max: | 137.065 | at alpha= | 6.5 | deg
Re: | 1000000 |  |  | Cd Min: | 0.00676 | at alpha= | -4.5 | deg
Mach: | 0.1 |  |  | Cl=0 at alpha= | -4.9274 | deg
|  |  |  | @ Cl=0.1, Cd= | 0.0070329
|  |  |  | @ Cl=0.4, Cd= | 0.0071471
|  |  |  | @ Cl=0.6, Cd= | 0.0071469
alpha (deg) | Cl | Cd | Cm | Cl/Cd
-20 | -0.856 | 0.16343 | -0.046 | -5.239
-19.5 | -0.867 | 0.15402 | -0.048 | -5.632
-19 | -0.875 | 0.14675 | -0.049 | -5.965
-18.5 | -0.88 | 0.13944 | -0.049 | -6.307
-18 | -0.886 | 0.12845 | -0.052 | -6.894
-17.5 | -0.885 | 0.12163 | -0.053 | -7.275
-17 | -0.883 | 0.11496 | -0.055 | -7.682
-16.5 | -0.883 | 0.10309 | -0.059 | -8.568
-16 | -0.914 | 0.06953 | -0.072 | -13.139
-15.5 | -0.916 | 0.05631 | -0.076 | -16.274
-15 | -0.908 | 0.04852 | -0.079 | -18.719
-14.5 | -0.9 | 0.03988 | -0.082 | -22.556
-14 | -0.88 | 0.03513 | -0.084 | -25.064
-13.5 | -0.856 | 0.03121 | -0.086 | -27.44
-13 | -0.828 | 0.02798 | -0.087 | -29.587
-12.5 | -0.795 | 0.02541 | -0.089 | -31.28
-12 | -0.758 | 0.02297 | -0.09 | -33.017
-11.5 | -0.715 | 0.02188 | -0.092 | -32.699
-11 | -0.67 | 0.02025 | -0.093 | -33.089
-10.5 | -0.623 | 0.01875 | -0.095 | -33.222
-10 | -0.574 | 0.01751 | -0.096 | -32.767
-9.5 | -0.523 | 0.01629 | -0.097 | -32.083
-9 | -0.47 | 0.01456 | -0.098 | -32.271
-8.5 | -0.416 | 0.01314 | -0.1 | -31.684
-8 | -0.361 | 0.01235 | -0.101 | -29.24
-7.5 | -0.304 | 0.01258 | -0.102 | -24.192
-7 | -0.247 | 0.01195 | -0.104 | -20.652
-6.5 | -0.188 | 0.0108 | -0.105 | -17.44
-6 | -0.131 | 0.00714 | -0.108 | -18.34
-5.5 | -0.07 | 0.00707 | -0.109 | -9.906
-5 | -0.009 | 0.00682 | -0.11 | -1.255
-4.5 | 0.053 | 0.00676 | -0.111 | 7.883
-4 | 0.115 | 0.00712 | -0.112 | 16.212
-3.5 | 0.178 | 0.00712 | -0.113 | 24.978
-3 | 0.241 | 0.0071 | -0.114 | 33.916
-2.5 | 0.303 | 0.00711 | -0.115 | 42.682
-2 | 0.366 | 0.00718 | -0.116 | 50.974
-1.5 | 0.428 | 0.00712 | -0.117 | 60.129
-1 | 0.49 | 0.00707 | -0.118 | 69.403
-0.5 | 0.553 | 0.00714 | -0.119 | 77.405
0 | 0.621 | 0.00715 | -0.12 | 86.795
0.5 | 0.684 | 0.00723 | -0.121 | 94.509
1 | 0.743 | 0.00734 | -0.122 | 101.191
1.5 | 0.805 | 0.0075 | -0.122 | 107.291
2 | 0.867 | 0.00766 | -0.123 | 113.257
2.5 | 0.929 | 0.00823 | -0.124 | 112.82
3 | 0.99 | 0.00842 | -0.125 | 117.685
3.5 | 1.052 | 0.00862 | -0.126 | 122.096
4 | 1.113 | 0.00886 | -0.127 | 125.573
4.5 | 1.174 | 0.00913 | -0.127 | 128.558
5 | 1.233 | 0.00944 | -0.128 | 130.633
5.5 | 1.292 | 0.00977 | -0.129 | 132.202
6 | 1.348 | 0.00986 | -0.13 | 136.774
6.5 | 1.402 | 0.01023 | -0.13 | 137.065
7 | 1.416 | 0.0191 | -0.127 | 74.126
7.5 | 1.462 | 0.02006 | -0.128 | 72.87
8 | 1.505 | 0.02086 | -0.128 | 72.148
8.5 | 1.545 | 0.02199 | -0.129 | 70.286
9 | 1.583 | 0.02318 | -0.129 | 68.275
9.5 | 1.616 | 0.02448 | -0.129 | 66.02
10 | 1.647 | 0.02609 | -0.129 | 63.125
10.5 | 1.674 | 0.02733 | -0.13 | 61.24
11 | 1.697 | 0.02914 | -0.13 | 58.225
11.5 | 1.716 | 0.03079 | -0.13 | 55.727
12 | 1.731 | 0.03214 | -0.131 | 53.876
12.5 | 1.742 | 0.0344 | -0.131 | 50.634
13 | 1.748 | 0.03646 | -0.131 | 47.949
13.5 | 1.75 | 0.03869 | -0.131 | 45.245
14 | 1.748 | 0.04108 | -0.131 | 42.556
14.5 | 1.743 | 0.04313 | -0.131 | 40.406
15 | 1.733 | 0.04586 | -0.131 | 37.782
15.5 | 1.717 | 0.04941 | -0.131 | 34.754
16 | 1.699 | 0.05274 | -0.131 | 32.223
16.5 | 1.679 | 0.0556 | -0.131 | 30.192
17 | 1.654 | 0.05951 | -0.13 | 27.794
17.5 | 1.623 | 0.06504 | -0.13 | 24.959
18 | 1.593 | 0.06964 | -0.129 | 22.872
18.5 | 1.559 | 0.07475 | -0.129 | 20.85

## 44. Re 1M Mach 0.10 (2)
BIGFOIL.COM POLAR EXPORT
NACA63(3)-618
NACA63(3)-618 |  |  |  | Cl Max: | 1.5461 | at alpha= | 18.5 | deg
XFOIL ncrit=9 |  |  |  | L/D Max: | 132.527 | at alpha= | 6 | deg
Re: | 1000000 |  |  | Cd Min: | 0.12507 | at alpha= | 20 | deg
Mach: | 0.1 |  |  | Cl=0 at alpha= | -4.3633 | deg
|  |  |  | @ Cl=0.1, Cd= | 0.0069943
|  |  |  | @ Cl=0.4, Cd= | 0.0070879
|  |  |  | @ Cl=0.6, Cd= | 0.0073139
alpha (deg) | Cl | Cd | Cm | Cl/Cd
-20 | -0.8754 | 0.11319 | -0.0565 | -7.7339
-19.5 | -0.9099 | 0.10019 | -0.0636 | -9.0817
-19 | -0.9391 | 0.08836 | -0.07 | -10.6281
-18.5 | -0.962 | 0.0779 | -0.0755 | -12.3492
-18 | -0.9798 | 0.06865 | -0.0802 | -14.2724
-17.5 | -0.9879 | 0.06108 | -0.0839 | -16.1739
-17 | -0.9892 | 0.05473 | -0.0866 | -18.0742
-16.5 | -0.9902 | 0.04879 | -0.0888 | -20.2951
-16 | -0.9862 | 0.04374 | -0.0903 | -22.5469
-15.5 | -0.9885 | 0.03852 | -0.0913 | -25.662
-15 | -0.9806 | 0.03474 | -0.0913 | -28.2268
-14.5 | -0.9698 | 0.03161 | -0.0904 | -30.6802
-13.5 | -0.8925 | 0.02529 | -0.0981 | -35.2906
-13 | -0.8037 | 0.02253 | -0.1103 | -35.6724
-12.5 | -0.731 | 0.02078 | -0.1176 | -35.1781
-12 | -0.7082 | 0.0191 | -0.1156 | -37.0785
-11.5 | -0.6825 | 0.01778 | -0.1132 | -38.3858
-11 | -0.6535 | 0.01672 | -0.1107 | -39.0849
-10.5 | -0.6403 | 0.01526 | -0.1065 | -41.9594
-10 | -0.6006 | 0.01451 | -0.1051 | -41.3921
-9.5 | -0.5582 | 0.01368 | -0.104 | -40.8041
-9 | -0.5112 | 0.01297 | -0.1034 | -39.414
-8.5 | -0.4612 | 0.01237 | -0.103 | -37.2838
-8 | -0.4101 | 0.01175 | -0.1028 | -34.9021
-7.5 | -0.3567 | 0.01117 | -0.103 | -31.9338
-7 | -0.3022 | 0.01066 | -0.1032 | -28.349
-6.5 | -0.2469 | 0.0101 | -0.1037 | -24.4455
-6 | -0.1909 | 0.0094 | -0.1044 | -20.3085
-5.5 | -0.1343 | 0.00872 | -0.1053 | -15.4014
-5 | -0.0758 | 0.00785 | -0.1068 | -9.6561
-4.5 | -0.0164 | 0.00725 | -0.1081 | -2.2621
-4 | 0.0436 | 0.00706 | -0.1091 | 6.1756
-3.5 | 0.1037 | 0.00699 | -0.1099 | 14.8355
-3 | 0.1634 | 0.00697 | -0.1107 | 23.4433
-2.5 | 0.2236 | 0.00695 | -0.1115 | 32.1727
-1.5 | 0.3431 | 0.00703 | -0.113 | 48.8051
-1 | 0.4021 | 0.00709 | -0.1136 | 56.7137
-0.5 | 0.462 | 0.00714 | -0.1144 | 64.7059
0 | 0.5208 | 0.00723 | -0.115 | 72.0332
0.5 | 0.5803 | 0.00727 | -0.1157 | 79.8212
1 | 0.6387 | 0.0074 | -0.1163 | 86.3108
1.5 | 0.6979 | 0.00746 | -0.117 | 93.5523
2 | 0.7558 | 0.00761 | -0.1175 | 99.3167
2.5 | 0.8144 | 0.0077 | -0.1181 | 105.7662
3 | 0.8719 | 0.00787 | -0.1185 | 110.7878
3.5 | 0.9296 | 0.00799 | -0.1189 | 116.3454
4 | 0.9866 | 0.00817 | -0.1193 | 120.7589
4.5 | 1.0422 | 0.00837 | -0.1194 | 124.5161
5 | 1.0981 | 0.00857 | -0.1195 | 128.133
5.5 | 1.1532 | 0.00879 | -0.1195 | 131.1945
6 | 1.206 | 0.0091 | -0.1191 | 132.5275
6.5 | 1.2569 | 0.00949 | -0.1185 | 132.4447
7 | 1.3051 | 0.00999 | -0.1173 | 130.6406
7.5 | 1.349 | 0.01064 | -0.1155 | 126.7857
8 | 1.3806 | 0.01174 | -0.1117 | 117.598
8.5 | 1.3953 | 0.0131 | -0.105 | 106.5115
9 | 1.404 | 0.01481 | -0.0979 | 94.8008
9.5 | 1.412 | 0.0168 | -0.0916 | 84.0476
10 | 1.4195 | 0.01914 | -0.086 | 74.1641
10.5 | 1.4253 | 0.02192 | -0.0811 | 65.0228
11 | 1.4313 | 0.02499 | -0.0768 | 57.2749
11.5 | 1.4336 | 0.02824 | -0.0724 | 50.7649
13 | 1.4629 | 0.03938 | -0.0659 | 37.1483
13.5 | 1.4771 | 0.0433 | -0.0648 | 34.1132
14 | 1.4869 | 0.04786 | -0.064 | 31.0677
14.5 | 1.501 | 0.05217 | -0.0635 | 28.7713
15 | 1.5075 | 0.0575 | -0.0633 | 26.2174
15.5 | 1.5185 | 0.06252 | -0.0635 | 24.2882
16 | 1.5275 | 0.06794 | -0.0639 | 22.4831
16.5 | 1.5295 | 0.07446 | -0.0647 | 20.5412
17 | 1.539 | 0.08014 | -0.0657 | 19.2039
17.5 | 1.5416 | 0.08693 | -0.0672 | 17.7338
18 | 1.5429 | 0.09409 | -0.069 | 16.3981
18.5 | 1.5461 | 0.10111 | -0.0711 | 15.2913
19 | 1.5383 | 0.10998 | -0.0741 | 13.9871
19.5 | 1.5408 | 0.11727 | -0.0769 | 13.1389
20 | 1.5406 | 0.12507 | -0.0801 | 12.3179

## 45. Re 1M Mach 0.25 (1)
BIGFOIL.COM POLAR EXPORT
NACA63(3)-618
NACA63(3)-618 |  |  |  | Cl Max: | 1.695 | at alpha= | 12 | deg
JavaFoil+Calcfoil stall+Eppler ext transition |  |  |  | L/D Max: | 135.164 | at alpha= | 6.5 | deg
Re: | 1000000 |  |  | Cd Min: | 0.00684 | at alpha= | -4 | deg
Mach: | 0.25 |  |  | Cl=0 at alpha= | -4.9297 | deg
|  |  |  | @ Cl=0.1, Cd= | 0.0068543
|  |  |  | @ Cl=0.4, Cd= | 0.0073108
|  |  |  | @ Cl=0.6, Cd= | 0.0072591
alpha (deg) | Cl | Cd | Cm | Cl/Cd
-18.5 | -0.683 | 0.16091 | -0.044 | -4.242
-18 | -0.714 | 0.14762 | -0.048 | -4.838
-17.5 | -0.738 | 0.1416 | -0.047 | -5.211
-17 | -0.758 | 0.13214 | -0.048 | -5.733
-16.5 | -0.77 | 0.1243 | -0.046 | -6.194
-16 | -0.783 | 0.11423 | -0.052 | -6.853
-15.5 | -0.788 | 0.10626 | -0.054 | -7.418
-15 | -0.789 | 0.0982 | -0.058 | -8.036
-14.5 | -0.794 | 0.08385 | -0.065 | -9.468
-14 | -0.825 | 0.05236 | -0.08 | -15.761
-13.5 | -0.829 | 0.03837 | -0.086 | -21.601
-13 | -0.812 | 0.03293 | -0.088 | -24.655
-12.5 | -0.788 | 0.02891 | -0.09 | -27.243
-12 | -0.757 | 0.02588 | -0.092 | -29.252
-11.5 | -0.718 | 0.02397 | -0.094 | -29.972
-11 | -0.676 | 0.02196 | -0.095 | -30.763
-10.5 | -0.63 | 0.02026 | -0.097 | -31.092
-10 | -0.582 | 0.01878 | -0.098 | -30.975
-9.5 | -0.531 | 0.01747 | -0.099 | -30.39
-9 | -0.479 | 0.01492 | -0.101 | -32.115
-8.5 | -0.424 | 0.01387 | -0.102 | -30.602
-8 | -0.368 | 0.01296 | -0.103 | -28.426
-7.5 | -0.311 | 0.01315 | -0.105 | -23.646
-7 | -0.252 | 0.01188 | -0.106 | -21.242
-6.5 | -0.193 | 0.01121 | -0.107 | -17.178
-6 | -0.132 | 0.01067 | -0.108 | -12.368
-5.5 | -0.072 | 0.00726 | -0.112 | -9.888
-5 | -0.009 | 0.00695 | -0.113 | -1.262
-4.5 | 0.055 | 0.00689 | -0.114 | 7.936
-4 | 0.118 | 0.00684 | -0.115 | 17.312
-3.5 | 0.182 | 0.00722 | -0.116 | 25.243
-3 | 0.247 | 0.00723 | -0.117 | 34.164
-2.5 | 0.311 | 0.00724 | -0.118 | 42.995
-2 | 0.375 | 0.00728 | -0.119 | 51.547
-1.5 | 0.44 | 0.00736 | -0.12 | 59.719
-1 | 0.504 | 0.00718 | -0.121 | 70.193
-0.5 | 0.568 | 0.00725 | -0.122 | 78.32
0 | 0.638 | 0.00727 | -0.123 | 87.767
0.5 | 0.703 | 0.00735 | -0.124 | 95.528
1 | 0.763 | 0.00749 | -0.125 | 101.89
1.5 | 0.827 | 0.00767 | -0.126 | 107.864
2 | 0.891 | 0.00785 | -0.127 | 113.483
2.5 | 0.954 | 0.00845 | -0.127 | 112.847
3 | 1.017 | 0.00865 | -0.128 | 117.548
3.5 | 1.08 | 0.00886 | -0.129 | 121.949
4 | 1.143 | 0.00915 | -0.13 | 124.908
4.5 | 1.205 | 0.00946 | -0.131 | 127.403
5 | 1.266 | 0.00979 | -0.132 | 129.383
5.5 | 1.325 | 0.0101 | -0.132 | 131.278
6 | 1.383 | 0.01045 | -0.133 | 132.36
6.5 | 1.437 | 0.01063 | -0.134 | 135.164
7 | 1.49 | 0.0113 | -0.135 | 131.773
7.5 | 1.489 | 0.02137 | -0.131 | 69.689
8 | 1.531 | 0.02271 | -0.131 | 67.402
8.5 | 1.568 | 0.02361 | -0.132 | 66.432
9 | 1.602 | 0.02497 | -0.132 | 64.155
9.5 | 1.631 | 0.02672 | -0.132 | 61.041
10 | 1.655 | 0.02816 | -0.132 | 58.763
10.5 | 1.674 | 0.02989 | -0.133 | 56.004
11 | 1.687 | 0.03203 | -0.133 | 52.671
11.5 | 1.694 | 0.03403 | -0.133 | 49.79
12 | 1.695 | 0.03601 | -0.133 | 47.067
12.5 | 1.689 | 0.03845 | -0.133 | 43.935
13 | 1.677 | 0.04107 | -0.133 | 40.82
13.5 | 1.657 | 0.04392 | -0.133 | 37.733
14 | 1.63 | 0.04722 | -0.133 | 34.521
14.5 | 1.596 | 0.05061 | -0.133 | 31.539
15 | 1.558 | 0.05349 | -0.133 | 29.117
15.5 | 1.511 | 0.05754 | -0.133 | 26.264
16 | 1.456 | 0.06312 | -0.132 | 23.066
16.5 | 1.396 | 0.06865 | -0.131 | 20.338
17 | 1.334 | 0.073 | -0.131 | 18.271

## 46. Re 1M Mach 0.25 (2)
BIGFOIL.COM POLAR EXPORT
NACA63(3)-618
NACA63(3)-618 |  |  |  | Cl Max: | 1.4943 | at alpha= | 16.5 | deg
XFOIL ncrit=9 |  |  |  | L/D Max: | 297.152 | at alpha= | -0.5 | deg
Re: | 1000000 |  |  | Cd Min: | 0.15174 | at alpha= | 20 | deg
Mach: | 0.25 |  |  | Cl=0 at alpha= | -4.3288 | deg
|  |  |  | @ Cl=0.1, Cd= | 0.0015508
|  |  |  | @ Cl=0.4, Cd= | 0.00156
|  |  |  | @ Cl=0.6, Cd= | 0.0074919
alpha (deg) | Cl | Cd | Cm | Cl/Cd
-19 | -0.5329 | 0.12821 | -0.0563 | -4.1565
-18.5 | -0.5897 | 0.11414 | -0.0651 | -5.1665
-18 | -0.6309 | 0.10169 | -0.0717 | -6.2041
-17.5 | -0.6674 | 0.08957 | -0.0773 | -7.4512
-17 | -0.6974 | 0.07801 | -0.082 | -8.9399
-16.5 | -0.7241 | 0.06689 | -0.0859 | -10.8252
-16 | -0.7501 | 0.056 | -0.0893 | -13.3946
-15.5 | -0.7686 | 0.04654 | -0.0918 | -16.5148
-15 | -0.7802 | 0.03851 | -0.0934 | -20.2597
-14.5 | -0.7864 | 0.03182 | -0.0941 | -24.714
-14 | -0.777 | 0.02543 | -0.0975 | -30.5545
-13.5 | -0.7295 | 0.01883 | -0.1084 | -38.7414
-13 | -0.6684 | 0.01482 | -0.1177 | -45.1012
-12.5 | -0.6592 | 0.0119 | -0.1171 | -55.395
-12 | -0.6393 | 0.01014 | -0.1157 | -63.0473
-11.5 | -0.6271 | 0.0082 | -0.114 | -76.4756
-11 | -0.6054 | 0.00694 | -0.1124 | -87.2334
-10.5 | -0.5824 | 0.00592 | -0.1105 | -98.3784
-10 | -0.565 | 0.00498 | -0.108 | -113.4538
-9.5 | -0.5443 | 0.00449 | -0.1048 | -121.2249
-9 | -0.5137 | 0.00399 | -0.1034 | -128.7469
-8.5 | -0.4684 | 0.00369 | -0.1025 | -126.9377
-8 | -0.4202 | 0.00333 | -0.1022 | -126.1862
-7.5 | -0.3673 | 0.0031 | -0.1021 | -118.4839
-7 | -0.3136 | 0.00284 | -0.1022 | -110.4225
-6.5 | -0.2573 | 0.00263 | -0.1027 | -97.8327
-6 | -0.2007 | 0.0024 | -0.1033 | -83.625
-5.5 | -0.1423 | 0.00213 | -0.1046 | -66.8075
-5 | -0.0827 | 0.00188 | -0.1061 | -43.9894
-4.5 | -0.0213 | 0.00165 | -0.108 | -12.9091
-4 | 0.0409 | 0.00157 | -0.1092 | 26.051
-3.5 | 0.1023 | 0.00155 | -0.1101 | 66
-3 | 0.1643 | 0.00154 | -0.111 | 106.6883
-2.5 | 0.2252 | 0.00155 | -0.1117 | 145.2903
-2 | 0.287 | 0.00154 | -0.1125 | 186.3636
-1.5 | 0.3477 | 0.00156 | -0.1132 | 222.8846
-1 | 0.409 | 0.00156 | -0.114 | 262.1795
-0.5 | 0.4695 | 0.00158 | -0.1146 | 297.1519
0 | 0.5358 | 0.00734 | -0.1177 | 72.9973
0.5 | 0.5962 | 0.00749 | -0.1182 | 79.5995
1 | 0.6578 | 0.00752 | -0.1189 | 87.4734
1.5 | 0.7176 | 0.00772 | -0.1193 | 92.9534
2 | 0.7788 | 0.00776 | -0.12 | 100.3608
2.5 | 0.8382 | 0.00796 | -0.1203 | 105.3015
3 | 0.8988 | 0.00805 | -0.1208 | 111.6522
3.5 | 0.9576 | 0.00826 | -0.121 | 115.9322
4 | 1.0168 | 0.00842 | -0.1212 | 120.7601
4.5 | 1.0751 | 0.00861 | -0.1213 | 124.8664
5 | 1.1322 | 0.00887 | -0.1211 | 127.6437
5.5 | 1.1881 | 0.00914 | -0.1206 | 129.9891
6 | 1.2427 | 0.00945 | -0.12 | 131.5026
6.5 | 1.2922 | 0.00996 | -0.1184 | 129.739
7 | 1.3403 | 0.01049 | -0.1166 | 127.7693
7.5 | 1.3771 | 0.01136 | -0.1129 | 121.2236
8 | 1.3924 | 0.01269 | -0.1057 | 109.7242
8.5 | 1.3985 | 0.01457 | -0.0979 | 95.9849
9 | 1.4027 | 0.01689 | -0.0909 | 83.0491
9.5 | 1.4076 | 0.01961 | -0.085 | 71.7797
10 | 1.4126 | 0.02274 | -0.08 | 62.1196
10.5 | 1.4137 | 0.0265 | -0.0755 | 53.3472
11 | 1.4158 | 0.03051 | -0.0718 | 46.4045
11.5 | 1.4168 | 0.03469 | -0.0682 | 40.8417
12 | 1.4213 | 0.03874 | -0.0653 | 36.6882
12.5 | 1.433 | 0.04318 | -0.064 | 33.1867
13 | 1.4443 | 0.04788 | -0.0631 | 30.165
13.5 | 1.4534 | 0.05302 | -0.0625 | 27.4123
14 | 1.4651 | 0.05812 | -0.0622 | 25.2082
14.5 | 1.4716 | 0.06401 | -0.0623 | 22.9902
15 | 1.4795 | 0.06997 | -0.0627 | 21.1448
15.5 | 1.4865 | 0.07624 | -0.0635 | 19.4976
16 | 1.4891 | 0.08328 | -0.0647 | 17.8806
16.5 | 1.4943 | 0.0902 | -0.0662 | 16.5665
17 | 1.4899 | 0.09862 | -0.0686 | 15.1075
17.5 | 1.4937 | 0.10609 | -0.0708 | 14.0796
18 | 1.4908 | 0.11465 | -0.0739 | 13.0031
18.5 | 1.4856 | 0.12372 | -0.0775 | 12.0078
19 | 1.4831 | 0.13248 | -0.0814 | 11.1949
19.5 | 1.4799 | 0.14138 | -0.0858 | 10.4675
20 | 1.4686 | 0.15174 | -0.0914 | 9.6784

## 47. Re 1M Mach 0.50 (1)
BIGFOIL.COM POLAR EXPORT
NACA63(3)-618
NACA63(3)-618 |  |  |  | Cl Max: | 1.582 | at alpha= | 8 | deg
JavaFoil+Calcfoil stall+Eppler ext transition |  |  |  | L/D Max: | 120.335 | at alpha= | 4.5 | deg
Re: | 1000000 |  |  | Cd Min: | 0.00745 | at alpha= | -3.5 | deg
Mach: | 0.5 |  |  | Cl=0 at alpha= | -4.9286 | deg
|  |  |  | @ Cl=0.1, Cd= | 0.0075799
|  |  |  | @ Cl=0.4, Cd= | 0.0079856
|  |  |  | @ Cl=0.6, Cd= | 0.0080411
alpha (deg) | Cl | Cd | Cm | Cl/Cd
-20 | -0.864 | 0.19924 | -0.055 | -4.337
-19.5 | -0.839 | 0.19753 | -0.057 | -4.246
-19 | -0.809 | 0.18983 | -0.057 | -4.261
-18.5 | -0.778 | 0.1848 | -0.055 | -4.21
-18 | -0.749 | 0.17803 | -0.053 | -4.204
-17.5 | -0.72 | 0.17282 | -0.053 | -4.167
-17 | -0.691 | 0.16568 | -0.053 | -4.173
-16.5 | -0.664 | 0.15699 | -0.054 | -4.227
-16 | -0.635 | 0.15229 | -0.055 | -4.171
-15.5 | -0.607 | 0.14674 | -0.055 | -4.135
-15 | -0.579 | 0.14032 | -0.056 | -4.123
-14.5 | -0.548 | 0.13231 | -0.051 | -4.143
-14 | -0.519 | 0.12687 | -0.051 | -4.094
-13.5 | -0.491 | 0.12199 | -0.051 | -4.025
-13 | -0.463 | 0.11829 | -0.051 | -3.911
-12.5 | -0.434 | 0.11343 | -0.052 | -3.828
-12 | -0.405 | 0.11064 | -0.049 | -3.661
-11.5 | -0.376 | 0.0891 | -0.049 | -4.225
-11 | -0.355 | 0.06846 | -0.072 | -5.181
-10.5 | -0.5 | 0.0697 | -0.047 | -7.172
-10 | -0.562 | 0.02845 | -0.105 | -19.769
-9.5 | -0.539 | 0.0232 | -0.108 | -23.208
-9 | -0.498 | 0.02068 | -0.11 | -24.105
-8.5 | -0.447 | 0.0202 | -0.111 | -22.15
-8 | -0.396 | 0.01634 | -0.114 | -24.215
-7.5 | -0.336 | 0.01564 | -0.115 | -21.504
-7 | -0.275 | 0.01517 | -0.117 | -18.125
-6.5 | -0.211 | 0.01347 | -0.118 | -15.641
-6 | -0.145 | 0.01265 | -0.119 | -11.456
-5.5 | -0.078 | 0.01192 | -0.121 | -6.518
-5 | -0.01 | 0.00768 | -0.125 | -1.26
-4.5 | 0.06 | 0.00767 | -0.126 | 7.885
-4 | 0.131 | 0.00751 | -0.128 | 17.459
-3.5 | 0.202 | 0.00745 | -0.129 | 27.168
-3 | 0.274 | 0.00792 | -0.13 | 34.642
-2.5 | 0.346 | 0.00794 | -0.131 | 43.525
-2 | 0.417 | 0.008 | -0.133 | 52.126
-1.5 | 0.489 | 0.00807 | -0.134 | 60.546
-1 | 0.56 | 0.00818 | -0.135 | 68.509
-0.5 | 0.632 | 0.00793 | -0.136 | 79.703
0 | 0.713 | 0.00793 | -0.137 | 89.917
0.5 | 0.786 | 0.00814 | -0.138 | 96.446
1 | 0.852 | 0.00834 | -0.139 | 102.074
1.5 | 0.923 | 0.00858 | -0.14 | 107.495
2 | 0.993 | 0.00883 | -0.141 | 112.488
2.5 | 1.064 | 0.00956 | -0.142 | 111.251
3 | 1.134 | 0.00992 | -0.143 | 114.266
3.5 | 1.204 | 0.01031 | -0.144 | 116.752
4 | 1.273 | 0.01071 | -0.145 | 118.852
4.5 | 1.341 | 0.01115 | -0.146 | 120.335
5 | 1.39 | 0.01171 | -0.145 | 118.673
5.5 | 1.446 | 0.01231 | -0.145 | 117.443
6 | 1.497 | 0.01312 | -0.146 | 114.043
6.5 | 1.513 | 0.02564 | -0.143 | 58.982
7 | 1.549 | 0.02748 | -0.143 | 56.374
7.5 | 1.574 | 0.02931 | -0.144 | 53.685
8 | 1.582 | 0.03149 | -0.144 | 50.235
8.5 | 1.561 | 0.03444 | -0.144 | 45.345
9 | 1.486 | 0.03729 | -0.144 | 39.864
9.5 | 0.956 | 0.04033 | -0.144 | 23.71
10 | 0.983 | 0.04494 | -0.144 | 21.883
10.5 | 0.997 | 0.05552 | -0.141 | 17.957
11 | 0.898 | 0.09772 | -0.066 | 9.194
11.5 | 0.926 | 0.10223 | -0.069 | 9.06
12 | 0.958 | 0.11433 | -0.081 | 8.376
12.5 | 0.984 | 0.12975 | -0.079 | 7.583
13 | 1.012 | 0.13377 | -0.082 | 7.564

## 48. Re 1M Mach 0.50 (2)
BIGFOIL.COM POLAR EXPORT
NACA63(3)-618
NACA63(3)-618 |  |  |  | Cl Max: | 1.4179 | at alpha= | 7.5 | deg
XFOIL ncrit=9 |  |  |  | L/D Max: | 120.561 | at alpha= | 5.5 | deg
Re: | 1000000 |  |  | Cd Min: | 0.1644 | at alpha= | -16 | deg
Mach: | 0.5 |  |  | Cl=0 at alpha= | -4.1771 | deg
|  |  |  | @ Cl=0.1, Cd= | 0.0077475
|  |  |  | @ Cl=0.4, Cd= | 0.0077968
|  |  |  | @ Cl=0.6, Cd= | 0.0080786
alpha (deg) | Cl | Cd | Cm | Cl/Cd
-16 | -0.3624 | 0.1644 | -0.049 | -2.2044
-15.5 | -0.3599 | 0.15366 | -0.0537 | -2.3422
-15 | -0.3624 | 0.14269 | -0.0585 | -2.5398
-14.5 | -0.3478 | 0.13295 | -0.0648 | -2.616
-14 | -0.363 | 0.1132 | -0.0817 | -3.2067
-13.5 | -0.3944 | 0.0926 | -0.1011 | -4.2592
-13 | -0.4281 | 0.07223 | -0.1236 | -5.9269
-12.5 | -0.4499 | 0.05834 | -0.1382 | -7.7117
-12 | -0.4753 | 0.04913 | -0.1432 | -9.6743
-11.5 | -0.486 | 0.04226 | -0.1456 | -11.5002
-11 | -0.4927 | 0.03636 | -0.1463 | -13.5506
-10.5 | -0.4925 | 0.03159 | -0.1454 | -15.5904
-10 | -0.4799 | 0.028 | -0.1436 | -17.1393
-9.5 | -0.4655 | 0.02482 | -0.1409 | -18.755
-8.5 | -0.4233 | 0.01973 | -0.1345 | -21.4546
-8 | -0.3981 | 0.01765 | -0.1308 | -22.5552
-7.5 | -0.3799 | 0.01572 | -0.1258 | -24.1667
-7 | -0.3509 | 0.01404 | -0.1224 | -24.9929
-6.5 | -0.3009 | 0.01284 | -0.1206 | -23.4346
-6 | -0.2423 | 0.01197 | -0.1194 | -20.2423
-5.5 | -0.1793 | 0.01111 | -0.119 | -16.1386
-5 | -0.1137 | 0.01025 | -0.1192 | -11.0927
-4.5 | -0.0463 | 0.00925 | -0.1201 | -5.0054
-4 | 0.0254 | 0.00809 | -0.1222 | 3.1397
-3.5 | 0.098 | 0.00775 | -0.1233 | 12.6452
-3 | 0.1708 | 0.00766 | -0.1241 | 22.2977
-2.5 | 0.2425 | 0.00768 | -0.1248 | 31.5755
-2 | 0.314 | 0.00771 | -0.1255 | 40.7263
-1.5 | 0.3852 | 0.00778 | -0.1262 | 49.5116
-1 | 0.4556 | 0.00786 | -0.1268 | 57.9644
-0.5 | 0.5263 | 0.00797 | -0.1274 | 66.0351
0 | 0.596 | 0.00807 | -0.1279 | 73.8538
0.5 | 0.6661 | 0.00822 | -0.1284 | 81.0341
1 | 0.7351 | 0.00836 | -0.1287 | 87.9306
1.5 | 0.8045 | 0.00853 | -0.129 | 94.3142
2 | 0.8725 | 0.00873 | -0.129 | 99.9427
2.5 | 0.9411 | 0.00893 | -0.1289 | 105.3863
3 | 1.0076 | 0.00919 | -0.1284 | 109.6409
3.5 | 1.0751 | 0.00942 | -0.1279 | 114.1295
4 | 1.1387 | 0.00977 | -0.1266 | 116.5507
4.5 | 1.2012 | 0.01006 | -0.1249 | 119.4036
5.5 | 1.3105 | 0.01087 | -0.1183 | 120.5612
6 | 1.3544 | 0.01156 | -0.1133 | 117.1626
6.5 | 1.3921 | 0.01257 | -0.1077 | 110.7478
7.5 | 1.4179 | 0.01731 | -0.0931 | 81.9122
8 | 1.4119 | 0.02144 | -0.086 | 65.8535
8.5 | 1.3993 | 0.02653 | -0.0798 | 52.7441
9 | 1.3878 | 0.03215 | -0.075 | 43.1664
9.5 | 1.3773 | 0.03829 | -0.0713 | 35.9702
10 | 1.3689 | 0.04484 | -0.0687 | 30.5285
10.5 | 1.363 | 0.05168 | -0.067 | 26.3738
11 | 1.3615 | 0.05859 | -0.066 | 23.2378
11.5 | 1.3624 | 0.06572 | -0.0656 | 20.7304
12 | 1.3665 | 0.07289 | -0.0657 | 18.7474
12.5 | 1.3697 | 0.08046 | -0.0662 | 17.0234

## 49. Re 2M Mach 0.00 (1)
BIGFOIL.COM POLAR EXPORT
NACA63(3)-618
NACA63(3)-618 |  |  |  | Cl Max: | 1.773 | at alpha= | 14 | deg
JavaFoil+Calcfoil stall+Eppler ext transition |  |  |  | L/D Max: | 152.239 | at alpha= | 6 | deg
Re: | 2000000 |  |  | Cd Min: | 0.00595 | at alpha= | -4.5 | deg
Mach: | 0 |  |  | Cl=0 at alpha= | -4.9274 | deg
|  |  |  | @ Cl=0.1, Cd= | 0.0060258
|  |  |  | @ Cl=0.4, Cd= | 0.0062942
|  |  |  | @ Cl=0.6, Cd= | 0.0063135
alpha (deg) | Cl | Cd | Cm | Cl/Cd
-20 | -0.901 | 0.14073 | -0.054 | -6.406
-19.5 | -0.914 | 0.12762 | -0.057 | -7.16
-19 | -0.921 | 0.11919 | -0.058 | -7.727
-18.5 | -0.934 | 0.10321 | -0.063 | -9.05
-18 | -0.965 | 0.07376 | -0.07 | -13.084
-17.5 | -0.974 | 0.06233 | -0.073 | -15.625
-17 | -0.974 | 0.05553 | -0.075 | -17.539
-16.5 | -0.974 | 0.04729 | -0.077 | -20.601
-16 | -0.97 | 0.04067 | -0.08 | -23.841
-15.5 | -0.957 | 0.03678 | -0.081 | -26.022
-15 | -0.94 | 0.03387 | -0.083 | -27.742
-14.5 | -0.921 | 0.03011 | -0.084 | -30.575
-14 | -0.896 | 0.02757 | -0.086 | -32.51
-13.5 | -0.868 | 0.02555 | -0.087 | -33.983
-13 | -0.837 | 0.02332 | -0.088 | -35.899
-12.5 | -0.802 | 0.0214 | -0.09 | -37.476
-12 | -0.763 | 0.01975 | -0.091 | -38.657
-11.5 | -0.72 | 0.01836 | -0.092 | -39.187
-11 | -0.673 | 0.01711 | -0.094 | -39.348
-10.5 | -0.625 | 0.01529 | -0.095 | -40.918
-10 | -0.576 | 0.0142 | -0.096 | -40.532
-9.5 | -0.524 | 0.01319 | -0.097 | -39.734
-9 | -0.471 | 0.01236 | -0.099 | -38.128
-8.5 | -0.418 | 0.01118 | -0.1 | -37.357
-8 | -0.362 | 0.01053 | -0.101 | -34.36
-7.5 | -0.305 | 0.01077 | -0.103 | -28.315
-7 | -0.247 | 0.01028 | -0.104 | -24.057
-6.5 | -0.189 | 0.00983 | -0.105 | -19.183
-6 | -0.13 | 0.00741 | -0.107 | -17.554
-5.5 | -0.07 | 0.00665 | -0.109 | -10.493
-5 | -0.009 | 0.00653 | -0.11 | -1.307
-4.5 | 0.053 | 0.00595 | -0.111 | 8.943
-4 | 0.115 | 0.00605 | -0.112 | 19.065
-3.5 | 0.177 | 0.00609 | -0.113 | 29.111
-3 | 0.24 | 0.00614 | -0.114 | 39.042
-2.5 | 0.302 | 0.00619 | -0.115 | 48.801
-2 | 0.364 | 0.0063 | -0.116 | 57.818
-1.5 | 0.426 | 0.00629 | -0.117 | 67.717
-1 | 0.488 | 0.00617 | -0.117 | 79.157
-0.5 | 0.55 | 0.00624 | -0.118 | 88.114
0 | 0.618 | 0.00634 | -0.119 | 97.502
0.5 | 0.68 | 0.00642 | -0.12 | 105.965
1 | 0.739 | 0.00654 | -0.121 | 113.048
1.5 | 0.801 | 0.00663 | -0.122 | 120.818
2 | 0.863 | 0.00672 | -0.123 | 128.37
2.5 | 0.924 | 0.00724 | -0.123 | 127.662
3 | 0.986 | 0.00743 | -0.124 | 132.582
3.5 | 1.047 | 0.00761 | -0.125 | 137.598
4 | 1.108 | 0.00784 | -0.126 | 141.266
4.5 | 1.168 | 0.00803 | -0.127 | 145.49
5 | 1.227 | 0.00829 | -0.127 | 148.132
5.5 | 1.285 | 0.00849 | -0.128 | 151.314
6 | 1.342 | 0.00881 | -0.129 | 152.239
6.5 | 1.396 | 0.00946 | -0.13 | 147.627
7 | 1.417 | 0.01669 | -0.128 | 84.941
7.5 | 1.464 | 0.0175 | -0.128 | 83.64
8 | 1.508 | 0.01816 | -0.129 | 83.009
8.5 | 1.549 | 0.01906 | -0.129 | 81.271
9 | 1.587 | 0.02003 | -0.129 | 79.266
9.5 | 1.622 | 0.02116 | -0.13 | 76.674
10 | 1.654 | 0.02231 | -0.13 | 74.118
10.5 | 1.682 | 0.0237 | -0.13 | 70.961
11 | 1.706 | 0.02501 | -0.13 | 68.222
11.5 | 1.727 | 0.02627 | -0.131 | 65.738
12 | 1.744 | 0.02791 | -0.131 | 62.509
12.5 | 1.758 | 0.02947 | -0.131 | 59.649
13 | 1.767 | 0.03109 | -0.131 | 56.825
13.5 | 1.772 | 0.03289 | -0.131 | 53.866
14 | 1.773 | 0.03487 | -0.132 | 50.851
14.5 | 1.77 | 0.03687 | -0.132 | 48.021
15 | 1.764 | 0.03919 | -0.132 | 45.008
15.5 | 1.754 | 0.04167 | -0.132 | 42.085
16 | 1.74 | 0.04429 | -0.132 | 39.291
16.5 | 1.723 | 0.04716 | -0.132 | 36.543
17 | 1.704 | 0.04955 | -0.132 | 34.393
17.5 | 1.681 | 0.05306 | -0.132 | 31.688
18 | 1.654 | 0.05741 | -0.131 | 28.815
18.5 | 1.626 | 0.06138 | -0.131 | 26.497
19 | 1.596 | 0.06569 | -0.131 | 24.302

## 50. Re 2M Mach 0.00 (2)
BIGFOIL.COM POLAR EXPORT
NACA63(3)-618
NACA63(3)-618 |  |  |  | Cl Max: | 1.6733 | at alpha= | 19.5 | deg
XFOIL ncrit=9 |  |  |  | L/D Max: | 155.08 | at alpha= | 5.5 | deg
Re: | 2000000 |  |  | Cd Min: | 0.10194 | at alpha= | 20 | deg
Mach: | 0 |  |  | Cl=0 at alpha= | -4.4237 | deg
|  |  |  | @ Cl=0.1, Cd= | 0.0059503
|  |  |  | @ Cl=0.4, Cd= | 0.0057846
|  |  |  | @ Cl=0.6, Cd= | 0.0059703
alpha (deg) | Cl | Cd | Cm | Cl/Cd
-20 | -1.1308 | 0.07386 | -0.0753 | -15.31
-19.5 | -1.1462 | 0.0653 | -0.0796 | -17.5528
-19 | -1.1559 | 0.05785 | -0.0831 | -19.981
-18.5 | -1.1585 | 0.05157 | -0.0858 | -22.4646
-18 | -1.1564 | 0.04609 | -0.0879 | -25.09
-17.5 | -1.1495 | 0.04141 | -0.0895 | -27.759
-17 | -1.147 | 0.0366 | -0.0906 | -31.3388
-16.5 | -1.1413 | 0.03252 | -0.091 | -35.0953
-16 | -1.1302 | 0.02919 | -0.0908 | -38.7187
-15.5 | -1.1171 | 0.02637 | -0.0897 | -42.3625
-15 | -1.08 | 0.02382 | -0.0921 | -45.3401
-14.5 | -0.9991 | 0.02093 | -0.1034 | -47.7353
-14 | -0.8987 | 0.0188 | -0.1169 | -47.8032
-13.5 | -0.8749 | 0.01735 | -0.1149 | -50.4265
-13 | -0.8514 | 0.01609 | -0.1121 | -52.9149
-12.5 | -0.8311 | 0.01481 | -0.1087 | -56.1175
-12 | -0.8077 | 0.01393 | -0.1052 | -57.9828
-11.5 | -0.7694 | 0.01315 | -0.1037 | -58.5095
-11 | -0.7241 | 0.01262 | -0.1028 | -57.3772
-10.5 | -0.6763 | 0.01202 | -0.1022 | -56.2646
-10 | -0.6264 | 0.0115 | -0.102 | -54.4696
-9.5 | -0.5741 | 0.01112 | -0.1019 | -51.6277
-9 | -0.5217 | 0.01057 | -0.1019 | -49.3567
-8.5 | -0.4672 | 0.01019 | -0.1022 | -45.8489
-8 | -0.4125 | 0.00979 | -0.1024 | -42.1348
-7.5 | -0.3561 | 0.00943 | -0.103 | -37.7625
-7 | -0.2997 | 0.00906 | -0.1035 | -33.0795
-6.5 | -0.2426 | 0.0087 | -0.1041 | -27.8851
-6 | -0.185 | 0.00824 | -0.1049 | -22.4515
-5 | -0.0683 | 0.00729 | -0.107 | -9.369
-4.5 | -0.0092 | 0.00672 | -0.1083 | -1.369
-4 | 0.0511 | 0.00617 | -0.1098 | 8.282
-3.5 | 0.1112 | 0.0059 | -0.111 | 18.8475
-3 | 0.1714 | 0.00582 | -0.1119 | 29.4502
-2.5 | 0.2314 | 0.00576 | -0.1129 | 40.1736
-2 | 0.2912 | 0.00575 | -0.1137 | 50.6435
-1.5 | 0.3512 | 0.00576 | -0.1146 | 60.9722
-1 | 0.4108 | 0.00579 | -0.1154 | 70.9499
-0.5 | 0.4705 | 0.00583 | -0.1162 | 80.7033
0 | 0.5297 | 0.0059 | -0.117 | 89.7797
0.5 | 0.5892 | 0.00595 | -0.1178 | 99.0252
1 | 0.6478 | 0.00606 | -0.1184 | 106.8977
1.5 | 0.7072 | 0.00611 | -0.1192 | 115.7447
2.5 | 0.8243 | 0.00631 | -0.1206 | 130.6339
3 | 0.8818 | 0.00648 | -0.1211 | 136.0802
3.5 | 0.9397 | 0.0066 | -0.1217 | 142.3788
4 | 0.9971 | 0.00675 | -0.1222 | 147.7185
4.5 | 1.0536 | 0.00694 | -0.1225 | 151.8156
5 | 1.1092 | 0.00718 | -0.1227 | 154.4847
5.5 | 1.1631 | 0.0075 | -0.1227 | 155.08
6 | 1.2148 | 0.00794 | -0.1223 | 152.9975
6.5 | 1.2633 | 0.00854 | -0.1214 | 147.9274
7 | 1.306 | 0.00941 | -0.1195 | 138.7885
7.5 | 1.3427 | 0.01048 | -0.1167 | 128.1202
8 | 1.3738 | 0.01165 | -0.1129 | 117.9227
8.5 | 1.393 | 0.0128 | -0.1069 | 108.8281
9 | 1.4097 | 0.01409 | -0.1009 | 100.0497
9.5 | 1.4254 | 0.01559 | -0.0954 | 91.4304
10 | 1.4402 | 0.01738 | -0.0904 | 82.8654
10.5 | 1.455 | 0.01943 | -0.086 | 74.8842
11 | 1.4707 | 0.02169 | -0.0823 | 67.8054
11.5 | 1.4897 | 0.02394 | -0.0793 | 62.2264
12 | 1.5076 | 0.02642 | -0.0766 | 57.0628
12.5 | 1.5266 | 0.0289 | -0.0742 | 52.8235
14.5 | 1.5908 | 0.04141 | -0.0671 | 38.4158
15 | 1.6061 | 0.04518 | -0.0663 | 35.5489
15.5 | 1.6169 | 0.04962 | -0.0657 | 32.5857
16 | 1.6316 | 0.05379 | -0.0654 | 30.3328
16.5 | 1.6427 | 0.05853 | -0.0654 | 28.0659
17 | 1.6509 | 0.06376 | -0.0656 | 25.8924
17.5 | 1.6604 | 0.06897 | -0.0661 | 24.0742
18 | 1.6651 | 0.07497 | -0.0669 | 22.2102
18.5 | 1.6705 | 0.08102 | -0.068 | 20.6184
19 | 1.6709 | 0.08794 | -0.0696 | 19.0005
19.5 | 1.6733 | 0.09469 | -0.0713 | 17.6713
20 | 1.6732 | 0.10194 | -0.0735 | 16.4136

## 51. Re 2M Mach 0.10 (1)
BIGFOIL.COM POLAR EXPORT
NACA63(3)-618
NACA63(3)-618 |  |  |  | Cl Max: | 1.761 | at alpha= | 13.5 | deg
JavaFoil+Calcfoil stall+Eppler ext transition |  |  |  | L/D Max: | 151.515 | at alpha= | 6 | deg
Re: | 2000000 |  |  | Cd Min: | 0.00596 | at alpha= | -4.5 | deg
Mach: | 0.1 |  |  | Cl=0 at alpha= | -4.9274 | deg
|  |  |  | @ Cl=0.1, Cd= | 0.0061316
|  |  |  | @ Cl=0.4, Cd= | 0.0063116
|  |  |  | @ Cl=0.6, Cd= | 0.0063107
alpha (deg) | Cl | Cd | Cm | Cl/Cd
-20 | -0.866 | 0.14684 | -0.052 | -5.895
-19.5 | -0.88 | 0.13449 | -0.055 | -6.543
-19 | -0.89 | 0.12656 | -0.057 | -7.031
-18.5 | -0.904 | 0.11087 | -0.061 | -8.152
-18 | -0.926 | 0.08893 | -0.067 | -10.414
-17.5 | -0.948 | 0.06857 | -0.072 | -13.828
-17 | -0.952 | 0.06068 | -0.074 | -15.69
-16.5 | -0.958 | 0.05011 | -0.077 | -19.117
-16 | -0.957 | 0.04256 | -0.08 | -22.483
-15.5 | -0.947 | 0.03819 | -0.081 | -24.801
-15 | -0.932 | 0.03506 | -0.083 | -26.588
-14.5 | -0.915 | 0.03099 | -0.084 | -29.541
-14 | -0.892 | 0.02848 | -0.086 | -31.325
-13.5 | -0.866 | 0.02616 | -0.087 | -33.116
-13 | -0.836 | 0.02331 | -0.089 | -35.871
-12.5 | -0.802 | 0.02179 | -0.09 | -36.797
-12 | -0.764 | 0.02005 | -0.091 | -38.121
-11.5 | -0.721 | 0.01867 | -0.093 | -38.59
-11 | -0.675 | 0.01733 | -0.094 | -38.939
-10.5 | -0.627 | 0.01547 | -0.095 | -40.518
-10 | -0.577 | 0.01439 | -0.097 | -40.114
-9.5 | -0.526 | 0.01332 | -0.098 | -39.49
-9 | -0.473 | 0.01251 | -0.099 | -37.789
-8.5 | -0.419 | 0.01126 | -0.101 | -37.214
-8 | -0.363 | 0.0106 | -0.102 | -34.259
-7.5 | -0.306 | 0.01087 | -0.103 | -28.178
-7 | -0.248 | 0.01035 | -0.104 | -23.98
-6.5 | -0.189 | 0.00936 | -0.105 | -20.239
-6 | -0.131 | 0.00746 | -0.108 | -17.51
-5.5 | -0.07 | 0.00669 | -0.109 | -10.48
-5 | -0.009 | 0.00626 | -0.11 | -1.37
-4.5 | 0.053 | 0.00596 | -0.112 | 8.975
-4 | 0.116 | 0.00619 | -0.113 | 18.708
-3.5 | 0.178 | 0.00608 | -0.114 | 29.323
-3 | 0.241 | 0.00612 | -0.114 | 39.407
-2.5 | 0.304 | 0.00617 | -0.115 | 49.202
-2 | 0.366 | 0.00635 | -0.116 | 57.636
-1.5 | 0.428 | 0.00628 | -0.117 | 68.241
-1 | 0.491 | 0.00622 | -0.118 | 78.888
-0.5 | 0.553 | 0.00629 | -0.119 | 87.851
0 | 0.621 | 0.00632 | -0.12 | 98.278
0.5 | 0.684 | 0.00641 | -0.121 | 106.578
1 | 0.743 | 0.00654 | -0.122 | 113.664
1.5 | 0.805 | 0.00667 | -0.122 | 120.631
2 | 0.867 | 0.00677 | -0.123 | 128.002
2.5 | 0.929 | 0.00725 | -0.124 | 128.071
3 | 0.99 | 0.00749 | -0.125 | 132.261
3.5 | 1.052 | 0.00766 | -0.126 | 137.27
4 | 1.113 | 0.00785 | -0.127 | 141.756
4.5 | 1.174 | 0.0081 | -0.127 | 144.901
5 | 1.233 | 0.00833 | -0.128 | 148.028
5.5 | 1.292 | 0.00854 | -0.129 | 151.154
6 | 1.348 | 0.0089 | -0.13 | 151.515
6.5 | 1.402 | 0.00953 | -0.13 | 147.075
7 | 1.423 | 0.01685 | -0.128 | 84.433
7.5 | 1.469 | 0.01771 | -0.129 | 82.974
8 | 1.513 | 0.01839 | -0.129 | 82.287
8.5 | 1.554 | 0.01931 | -0.13 | 80.478
9 | 1.591 | 0.02031 | -0.13 | 78.361
9.5 | 1.626 | 0.02148 | -0.13 | 75.688
10 | 1.656 | 0.02262 | -0.13 | 73.203
10.5 | 1.683 | 0.02409 | -0.131 | 69.888
11 | 1.707 | 0.02545 | -0.131 | 67.066
11.5 | 1.726 | 0.02673 | -0.131 | 64.554
12 | 1.742 | 0.0282 | -0.131 | 61.754
12.5 | 1.752 | 0.03007 | -0.132 | 58.257
13 | 1.759 | 0.03173 | -0.132 | 55.437
13.5 | 1.761 | 0.03361 | -0.132 | 52.402
14 | 1.759 | 0.03563 | -0.132 | 49.372
14.5 | 1.754 | 0.03744 | -0.132 | 46.851
15 | 1.744 | 0.03978 | -0.132 | 43.846
15.5 | 1.729 | 0.04278 | -0.132 | 40.427
16 | 1.712 | 0.04551 | -0.132 | 37.609
16.5 | 1.691 | 0.04806 | -0.132 | 35.191
17 | 1.667 | 0.05112 | -0.132 | 32.609
17.5 | 1.638 | 0.05564 | -0.132 | 29.434
18 | 1.607 | 0.0595 | -0.132 | 27.013
18.5 | 1.575 | 0.06384 | -0.131 | 24.664

## 52. Re 2M Mach 0.10 (2)
BIGFOIL.COM POLAR EXPORT
NACA63(3)-618
NACA63(3)-618 |  |  |  | Cl Max: | 1.6625 | at alpha= | 19.5 | deg
XFOIL ncrit=9 |  |  |  | L/D Max: | 154.967 | at alpha= | 5.5 | deg
Re: | 2000000 |  |  | Cd Min: | 0.10673 | at alpha= | 20 | deg
Mach: | 0.1 |  |  | Cl=0 at alpha= | -4.4183 | deg
|  |  |  | @ Cl=0.1, Cd= | 0.0059663
|  |  |  | @ Cl=0.4, Cd= | 0.0058115
|  |  |  | @ Cl=0.6, Cd= | 0.0059766
alpha (deg) | Cl | Cd | Cm | Cl/Cd
-20 | -1.0872 | 0.08199 | -0.0725 | -13.2602
-19.5 | -1.1117 | 0.07177 | -0.0779 | -15.4898
-19 | -1.1281 | 0.06312 | -0.0823 | -17.8723
-18.5 | -1.1366 | 0.05585 | -0.0856 | -20.3509
-18 | -1.1397 | 0.04955 | -0.0883 | -23.001
-17.5 | -1.1363 | 0.04425 | -0.0902 | -25.6791
-17 | -1.127 | 0.03988 | -0.0914 | -28.2598
-16.5 | -1.1287 | 0.03482 | -0.0923 | -32.4153
-16 | -1.1209 | 0.03103 | -0.0923 | -36.1231
-15.5 | -1.1095 | 0.02789 | -0.0915 | -39.7813
-15 | -1.0801 | 0.02502 | -0.093 | -43.1695
-14.5 | -1.0033 | 0.02201 | -0.1035 | -45.5838
-14 | -0.8972 | 0.01971 | -0.1181 | -45.52
-13.5 | -0.8713 | 0.01798 | -0.117 | -48.4594
-13 | -0.8479 | 0.01664 | -0.1143 | -50.9555
-12.5 | -0.8261 | 0.01527 | -0.1112 | -54.0995
-12 | -0.8075 | 0.01422 | -0.107 | -56.7862
-11.5 | -0.7717 | 0.01339 | -0.1052 | -57.6326
-11 | -0.7278 | 0.01277 | -0.104 | -56.993
-10.5 | -0.6796 | 0.01222 | -0.1034 | -55.6137
-10 | -0.6305 | 0.01162 | -0.1029 | -54.2599
-9.5 | -0.5782 | 0.01121 | -0.1027 | -51.5789
-9 | -0.5255 | 0.01067 | -0.1027 | -49.2502
-8.5 | -0.4708 | 0.01026 | -0.1029 | -45.8869
-8 | -0.4157 | 0.00987 | -0.1031 | -42.1175
-7.5 | -0.3592 | 0.00948 | -0.1035 | -37.8903
-7 | -0.3023 | 0.00911 | -0.1041 | -33.1833
-6.5 | -0.2449 | 0.00876 | -0.1046 | -27.9566
-6 | -0.1869 | 0.0083 | -0.1054 | -22.5181
-5.5 | -0.1288 | 0.00784 | -0.1063 | -16.4286
-5 | -0.0695 | 0.00733 | -0.1075 | -9.4816
-4.5 | -0.0099 | 0.00675 | -0.1088 | -1.4667
-4 | 0.0507 | 0.00621 | -0.1102 | 8.1643
-3.5 | 0.1114 | 0.00591 | -0.1115 | 18.8494
-3 | 0.1718 | 0.00584 | -0.1124 | 29.4178
-2.5 | 0.2324 | 0.00577 | -0.1134 | 40.2773
-2 | 0.2924 | 0.00578 | -0.1142 | 50.5882
-1.5 | 0.3529 | 0.00578 | -0.1151 | 61.0554
-1 | 0.4128 | 0.00582 | -0.1159 | 70.9278
-0.5 | 0.473 | 0.00585 | -0.1167 | 80.8547
0 | 0.5325 | 0.00593 | -0.1175 | 89.7976
0.5 | 0.5925 | 0.00596 | -0.1183 | 99.4128
1 | 0.6513 | 0.00609 | -0.1189 | 106.9458
1.5 | 0.7112 | 0.00613 | -0.1197 | 116.0196
2 | 0.7695 | 0.00628 | -0.1203 | 122.5318
2.5 | 0.8291 | 0.00633 | -0.1211 | 130.9795
3.5 | 0.9451 | 0.00663 | -0.1221 | 142.549
4 | 1.003 | 0.00678 | -0.1226 | 147.9351
4.5 | 1.06 | 0.00697 | -0.1229 | 152.0803
5 | 1.1159 | 0.00721 | -0.1231 | 154.7712
5.5 | 1.17 | 0.00755 | -0.123 | 154.9669
6 | 1.2218 | 0.008 | -0.1225 | 152.725
6.5 | 1.2703 | 0.00862 | -0.1215 | 147.3666
7 | 1.3128 | 0.0095 | -0.1195 | 138.1895
7.5 | 1.3479 | 0.01064 | -0.1163 | 126.6823
8.5 | 1.3939 | 0.013 | -0.1055 | 107.2231
9 | 1.4107 | 0.01433 | -0.0996 | 98.4438
9.5 | 1.4256 | 0.01595 | -0.0941 | 89.3793
10 | 1.4395 | 0.01788 | -0.089 | 80.5089
10.5 | 1.4536 | 0.02009 | -0.0847 | 72.3544
11 | 1.4698 | 0.02242 | -0.0811 | 65.5575
11.5 | 1.488 | 0.02483 | -0.0781 | 59.9275
12 | 1.5064 | 0.02739 | -0.0755 | 54.9982
12.5 | 1.5238 | 0.0301 | -0.0731 | 50.6246
14 | 1.5687 | 0.03973 | -0.0673 | 39.484
14.5 | 1.5872 | 0.04321 | -0.0664 | 36.7322
15 | 1.6014 | 0.04726 | -0.0656 | 33.8849
15.5 | 1.6131 | 0.05174 | -0.0651 | 31.177
16 | 1.6277 | 0.05607 | -0.0649 | 29.0298
16.5 | 1.6367 | 0.0612 | -0.0649 | 26.7435
17 | 1.6468 | 0.06635 | -0.0653 | 24.8199
17.5 | 1.6527 | 0.07219 | -0.0659 | 22.8938
18 | 1.6581 | 0.07827 | -0.0669 | 21.1844
18.5 | 1.6606 | 0.08491 | -0.0682 | 19.5572
19 | 1.6614 | 0.09195 | -0.07 | 18.0685
19.5 | 1.6625 | 0.09906 | -0.072 | 16.7828
20 | 1.6608 | 0.10673 | -0.0744 | 15.5608

## 53. Re 2M Mach 0.25 (1)
BIGFOIL.COM POLAR EXPORT
NACA63(3)-618
NACA63(3)-618 |  |  |  | Cl Max: | 1.705 | at alpha= | 12 | deg
JavaFoil+Calcfoil stall+Eppler ext transition |  |  |  | L/D Max: | 148.183 | at alpha= | 5.5 | deg
Re: | 2000000 |  |  | Cd Min: | 0.00593 | at alpha= | -4 | deg
Mach: | 0.25 |  |  | Cl=0 at alpha= | -4.9297 | deg
|  |  |  | @ Cl=0.1, Cd= | 0.0059834
|  |  |  | @ Cl=0.4, Cd= | 0.00645
|  |  |  | @ Cl=0.6, Cd= | 0.006412
alpha (deg) | Cl | Cd | Cm | Cl/Cd
-20 | -0.57 | 0.18309 | -0.044 | -3.115
-19.5 | -0.613 | 0.16889 | -0.046 | -3.629
-19 | -0.652 | 0.16034 | -0.047 | -4.064
-18.5 | -0.686 | 0.15102 | -0.048 | -4.541
-18 | -0.717 | 0.13776 | -0.051 | -5.206
-17.5 | -0.744 | 0.12833 | -0.053 | -5.795
-17 | -0.767 | 0.11738 | -0.056 | -6.531
-16.5 | -0.792 | 0.10042 | -0.063 | -7.884
-16 | -0.83 | 0.07193 | -0.073 | -11.546
-15.5 | -0.855 | 0.05507 | -0.079 | -15.525
-15 | -0.867 | 0.04467 | -0.082 | -19.4
-14.5 | -0.867 | 0.03799 | -0.085 | -22.834
-14 | -0.858 | 0.03403 | -0.086 | -25.218
-13.5 | -0.845 | 0.02951 | -0.088 | -28.629
-13 | -0.823 | 0.02659 | -0.09 | -30.96
-12.5 | -0.796 | 0.02394 | -0.092 | -33.251
-12 | -0.764 | 0.0222 | -0.093 | -34.423
-11.5 | -0.724 | 0.02038 | -0.095 | -35.518
-11 | -0.68 | 0.0188 | -0.096 | -36.199
-10.5 | -0.634 | 0.01674 | -0.097 | -37.873
-10 | -0.585 | 0.01543 | -0.099 | -37.93
-9.5 | -0.534 | 0.01435 | -0.1 | -37.236
-9 | -0.482 | 0.01277 | -0.102 | -37.735
-8.5 | -0.427 | 0.01191 | -0.103 | -35.859
-8 | -0.371 | 0.01114 | -0.104 | -33.26
-7.5 | -0.313 | 0.01139 | -0.105 | -27.47
-7 | -0.254 | 0.01026 | -0.107 | -24.739
-6.5 | -0.194 | 0.0097 | -0.108 | -19.967
-6 | -0.133 | 0.00925 | -0.109 | -14.358
-5.5 | -0.072 | 0.00692 | -0.112 | -10.389
-5 | -0.009 | 0.00644 | -0.113 | -1.366
-4.5 | 0.055 | 0.00611 | -0.114 | 8.97
-4 | 0.119 | 0.00593 | -0.116 | 20.034
-3.5 | 0.183 | 0.00634 | -0.117 | 28.849
-3 | 0.248 | 0.00624 | -0.118 | 39.705
-2.5 | 0.312 | 0.00629 | -0.119 | 49.564
-2 | 0.376 | 0.00648 | -0.119 | 57.984
-1.5 | 0.44 | 0.0064 | -0.12 | 68.745
-1 | 0.504 | 0.00625 | -0.121 | 80.604
-0.5 | 0.568 | 0.00638 | -0.122 | 89.07
0 | 0.638 | 0.00645 | -0.123 | 98.95
0.5 | 0.703 | 0.00654 | -0.124 | 107.475
1 | 0.763 | 0.00666 | -0.125 | 114.632
1.5 | 0.827 | 0.00675 | -0.126 | 122.552
2 | 0.891 | 0.00693 | -0.127 | 128.597
2.5 | 0.954 | 0.00748 | -0.127 | 127.494
3 | 1.017 | 0.00764 | -0.128 | 133.064
3.5 | 1.08 | 0.00788 | -0.129 | 137.018
4 | 1.143 | 0.00812 | -0.13 | 140.771
4.5 | 1.205 | 0.00834 | -0.131 | 144.509
5 | 1.266 | 0.00859 | -0.132 | 147.369
5.5 | 1.325 | 0.00894 | -0.132 | 148.183
6 | 1.383 | 0.00958 | -0.133 | 144.359
6.5 | 1.437 | 0.01011 | -0.134 | 142.212
7 | 1.49 | 0.01092 | -0.135 | 136.389
7.5 | 1.497 | 0.01883 | -0.132 | 79.498
8 | 1.539 | 0.01974 | -0.132 | 77.979
8.5 | 1.577 | 0.02077 | -0.133 | 75.917
9 | 1.611 | 0.02194 | -0.133 | 73.414
9.5 | 1.64 | 0.0232 | -0.133 | 70.708
10 | 1.664 | 0.02468 | -0.133 | 67.42
10.5 | 1.683 | 0.02638 | -0.133 | 63.807
11 | 1.697 | 0.02802 | -0.134 | 60.56
11.5 | 1.704 | 0.02961 | -0.134 | 57.564
12 | 1.705 | 0.03145 | -0.134 | 54.224
12.5 | 1.7 | 0.03369 | -0.134 | 50.441
13 | 1.687 | 0.03579 | -0.134 | 47.136
13.5 | 1.668 | 0.03823 | -0.135 | 43.626
14 | 1.641 | 0.04099 | -0.135 | 40.041
14.5 | 1.608 | 0.04394 | -0.134 | 36.593
15 | 1.569 | 0.0464 | -0.135 | 33.814
15.5 | 1.523 | 0.04971 | -0.134 | 30.631
16 | 1.469 | 0.0541 | -0.134 | 27.146
16.5 | 1.41 | 0.05856 | -0.134 | 24.079
17 | 1.348 | 0.06217 | -0.133 | 21.675

## 54. Re 2M Mach 0.25 (2)
BIGFOIL.COM POLAR EXPORT
NACA63(3)-618
NACA63(3)-618 |  |  |  | Cl Max: | 1.6133 | at alpha= | 18 | deg
XFOIL ncrit=9 |  |  |  | L/D Max: | 154.699 | at alpha= | 5.5 | deg
Re: | 2000000 |  |  | Cd Min: | 0.13833 | at alpha= | -20 | deg
Mach: | 0.25 |  |  | Cl=0 at alpha= | -4.3894 | deg
|  |  |  | @ Cl=0.1, Cd= | 0.0061133
|  |  |  | @ Cl=0.4, Cd= | 0.0058943
|  |  |  | @ Cl=0.6, Cd= | 0.006087
alpha (deg) | Cl | Cd | Cm | Cl/Cd
-20 | -0.7883 | 0.13833 | -0.0463 | -5.6987
-19.5 | -0.8369 | 0.12197 | -0.056 | -6.8615
-19 | -0.8944 | 0.10514 | -0.0659 | -8.5068
-18.5 | -0.9461 | 0.08996 | -0.0747 | -10.5169
-18 | -0.9862 | 0.07714 | -0.082 | -12.7845
-17.5 | -1.0123 | 0.06679 | -0.0876 | -15.1565
-17 | -1.0286 | 0.0582 | -0.0918 | -17.6735
-16.5 | -1.039 | 0.05078 | -0.0949 | -20.4608
-16 | -1.0415 | 0.04465 | -0.097 | -23.3259
-15.5 | -1.0454 | 0.03887 | -0.0983 | -26.8948
-15 | -1.0476 | 0.03393 | -0.0985 | -30.8753
-14.5 | -1.0057 | 0.02932 | -0.1048 | -34.3008
-14 | -0.9047 | 0.02497 | -0.1213 | -36.2315
-13.5 | -0.8472 | 0.02214 | -0.1274 | -38.2656
-13 | -0.8285 | 0.02012 | -0.1247 | -41.1779
-12.5 | -0.8075 | 0.01821 | -0.1221 | -44.3438
-12 | -0.7814 | 0.01665 | -0.1194 | -46.9309
-11.5 | -0.7561 | 0.01522 | -0.1163 | -49.6781
-11 | -0.7344 | 0.01412 | -0.112 | -52.0113
-10.5 | -0.697 | 0.01317 | -0.1099 | -52.9233
-10 | -0.6485 | 0.01254 | -0.1087 | -51.7145
-9.5 | -0.599 | 0.01182 | -0.1077 | -50.6768
-9 | -0.5447 | 0.01137 | -0.1072 | -47.9068
-8.5 | -0.4905 | 0.01074 | -0.1069 | -45.6704
-8 | -0.4332 | 0.01032 | -0.1068 | -41.9767
-7.5 | -0.3761 | 0.00984 | -0.1068 | -38.2215
-7 | -0.3166 | 0.00945 | -0.1072 | -33.5026
-6.5 | -0.2572 | 0.00907 | -0.1076 | -28.3572
-6 | -0.1973 | 0.00864 | -0.1081 | -22.8356
-5.5 | -0.1368 | 0.00814 | -0.109 | -16.8059
-4.5 | -0.0138 | 0.00703 | -0.1113 | -1.963
-4 | 0.0486 | 0.00643 | -0.1128 | 7.5583
-3.5 | 0.1119 | 0.00604 | -0.1141 | 18.5265
-3 | 0.1745 | 0.00594 | -0.1151 | 29.3771
-2.5 | 0.2374 | 0.00586 | -0.1161 | 40.5119
-2 | 0.2998 | 0.00586 | -0.117 | 51.1604
-1.5 | 0.3622 | 0.00587 | -0.1178 | 61.7036
-1 | 0.4244 | 0.00591 | -0.1187 | 71.8105
-0.5 | 0.4863 | 0.00598 | -0.1194 | 81.3211
0 | 0.5484 | 0.00602 | -0.1203 | 91.0963
0.5 | 0.61 | 0.0061 | -0.121 | 100
1 | 0.6716 | 0.00618 | -0.1217 | 108.6731
1.5 | 0.7328 | 0.00629 | -0.1224 | 116.5024
2 | 0.7942 | 0.00638 | -0.1231 | 124.4828
2.5 | 0.8548 | 0.00652 | -0.1236 | 131.1043
3 | 0.9158 | 0.00663 | -0.1242 | 138.1297
3.5 | 0.9755 | 0.00681 | -0.1245 | 143.2452
4 | 1.035 | 0.007 | -0.1248 | 147.8571
4.5 | 1.0946 | 0.00718 | -0.1251 | 152.4513
5.5 | 1.2082 | 0.00781 | -0.1246 | 154.6991
6 | 1.2606 | 0.00832 | -0.1236 | 151.5144
7 | 1.3465 | 0.01009 | -0.1185 | 133.449
7.5 | 1.3717 | 0.01137 | -0.1129 | 120.642
8 | 1.387 | 0.01266 | -0.1057 | 109.5577
8.5 | 1.4008 | 0.01422 | -0.099 | 98.5091
9 | 1.412 | 0.01618 | -0.0927 | 87.2682
9.5 | 1.4237 | 0.01848 | -0.0874 | 77.04
10 | 1.4341 | 0.02121 | -0.0826 | 67.6143
10.5 | 1.4456 | 0.0242 | -0.0787 | 59.7355
11 | 1.4599 | 0.02726 | -0.0755 | 53.5547
11.5 | 1.477 | 0.03035 | -0.0728 | 48.6656
12 | 1.4954 | 0.03352 | -0.0707 | 44.6122
12.5 | 1.5109 | 0.03708 | -0.0686 | 40.747
14 | 1.5539 | 0.04892 | -0.0639 | 31.7641
14.5 | 1.567 | 0.05365 | -0.0634 | 29.2078
15 | 1.5789 | 0.05871 | -0.0631 | 26.8932
15.5 | 1.5899 | 0.06408 | -0.0631 | 24.8112
16 | 1.5985 | 0.06991 | -0.0635 | 22.8651
16.5 | 1.6053 | 0.07615 | -0.0642 | 21.0808
17 | 1.6104 | 0.08278 | -0.0653 | 19.454
17.5 | 1.6132 | 0.08992 | -0.0669 | 17.9404
18 | 1.6133 | 0.09758 | -0.0688 | 16.5331
18.5 | 1.6122 | 0.10563 | -0.0713 | 15.2627
19 | 1.6087 | 0.11414 | -0.0743 | 14.0941
19.5 | 1.6022 | 0.1232 | -0.0779 | 13.0049
20 | 1.5926 | 0.1329 | -0.0823 | 11.9834

## 55. Re 2M Mach 0.50 (1)
BIGFOIL.COM POLAR EXPORT
NACA63(3)-618
NACA63(3)-618 |  |  |  | Cl Max: | 1.59 | at alpha= | 8 | deg
JavaFoil+Calcfoil stall+Eppler ext transition |  |  |  | L/D Max: | 137.663 | at alpha= | 4.5 | deg
Re: | 2000000 |  |  | Cd Min: | 0.00648 | at alpha= | -3.5 | deg
Mach: | 0.5 |  |  | Cl=0 at alpha= | -4.9296 | deg
|  |  |  | @ Cl=0.1, Cd= | 0.0067607
|  |  |  | @ Cl=0.4, Cd= | 0.0069921
|  |  |  | @ Cl=0.6, Cd= | 0.0070792
alpha (deg) | Cl | Cd | Cm | Cl/Cd
-20 | -0.865 | 0.17906 | -0.056 | -4.832
-19.5 | -0.839 | 0.18373 | -0.058 | -4.569
-19 | -0.811 | 0.17084 | -0.058 | -4.748
-18.5 | -0.782 | 0.1619 | -0.058 | -4.827
-18 | -0.751 | 0.16075 | -0.056 | -4.669
-17.5 | -0.722 | 0.15436 | -0.056 | -4.676
-17 | -0.693 | 0.14896 | -0.055 | -4.652
-16.5 | -0.665 | 0.14066 | -0.056 | -4.725
-16 | -0.636 | 0.13756 | -0.056 | -4.624
-15.5 | -0.608 | 0.13136 | -0.056 | -4.626
-15 | -0.58 | 0.12443 | -0.058 | -4.661
-14.5 | -0.549 | 0.1199 | -0.053 | -4.577
-14 | -0.52 | 0.1147 | -0.052 | -4.532
-13.5 | -0.491 | 0.11057 | -0.052 | -4.443
-13 | -0.463 | 0.10711 | -0.052 | -4.321
-12.5 | -0.434 | 0.10145 | -0.053 | -4.282
-12 | -0.406 | 0.09015 | -0.052 | -4.499
-11.5 | -0.377 | 0.08329 | -0.054 | -4.53
-11 | -0.39 | 0.03357 | -0.1 | -11.607
-10.5 | -0.568 | 0.02795 | -0.104 | -20.316
-10 | -0.57 | 0.02275 | -0.107 | -25.037
-9.5 | -0.543 | 0.01992 | -0.109 | -27.245
-9 | -0.502 | 0.01787 | -0.111 | -28.087
-8.5 | -0.451 | 0.01719 | -0.112 | -26.247
-8 | -0.398 | 0.01508 | -0.114 | -26.403
-7.5 | -0.338 | 0.01363 | -0.116 | -24.814
-7 | -0.276 | 0.01253 | -0.117 | -22.06
-6.5 | -0.212 | 0.01172 | -0.119 | -18.072
-6 | -0.146 | 0.01103 | -0.12 | -13.205
-5.5 | -0.078 | 0.0104 | -0.122 | -7.516
-5 | -0.01 | 0.00722 | -0.125 | -1.344
-4.5 | 0.061 | 0.00692 | -0.127 | 8.773
-4 | 0.132 | 0.00663 | -0.128 | 19.883
-3.5 | 0.203 | 0.00648 | -0.129 | 31.35
-3 | 0.275 | 0.00691 | -0.131 | 39.867
-2.5 | 0.347 | 0.00697 | -0.132 | 49.767
-2 | 0.419 | 0.007 | -0.133 | 59.8
-1.5 | 0.49 | 0.00707 | -0.134 | 69.379
-1 | 0.562 | 0.00719 | -0.135 | 78.197
-0.5 | 0.634 | 0.00698 | -0.136 | 90.852
0 | 0.713 | 0.00703 | -0.137 | 101.438
0.5 | 0.786 | 0.00718 | -0.139 | 109.462
1 | 0.852 | 0.00735 | -0.14 | 115.908
1.5 | 0.923 | 0.0075 | -0.141 | 122.948
2 | 0.993 | 0.00777 | -0.142 | 127.866
2.5 | 1.064 | 0.00849 | -0.142 | 125.305
3 | 1.134 | 0.00873 | -0.143 | 129.927
3.5 | 1.204 | 0.00906 | -0.144 | 132.884
4 | 1.273 | 0.00938 | -0.145 | 135.716
4.5 | 1.341 | 0.00974 | -0.146 | 137.663
5 | 1.408 | 0.01033 | -0.147 | 136.334
5.5 | 1.455 | 0.0113 | -0.146 | 128.717
6 | 1.502 | 0.01251 | -0.146 | 120.031
6.5 | 1.52 | 0.02268 | -0.144 | 67.044
7 | 1.557 | 0.02429 | -0.144 | 64.101
7.5 | 1.582 | 0.02592 | -0.145 | 61.027
8 | 1.59 | 0.02781 | -0.145 | 57.168
8.5 | 1.57 | 0.03037 | -0.145 | 51.693
9 | 1.494 | 0.03294 | -0.145 | 45.374
9.5 | 0.961 | 0.03554 | -0.145 | 27.052
10 | 0.989 | 0.03951 | -0.145 | 25.036
10.5 | 1.011 | 0.04685 | -0.144 | 21.59
11 | 0.899 | 0.08828 | -0.069 | 10.185
11.5 | 0.927 | 0.09183 | -0.072 | 10.095
12 | 1.057 | 0.07213 | -0.135 | 14.652
12.5 | 0.986 | 0.11375 | -0.083 | 8.664
13 | 1.014 | 0.11876 | -0.085 | 8.535

## 56. Re 2M Mach 0.50 (2)
BIGFOIL.COM POLAR EXPORT
NACA63(3)-618
NACA63(3)-618 |  |  |  | Cl Max: | 1.4686 | at alpha= | 14 | deg
XFOIL ncrit=9 |  |  |  | L/D Max: | 150.498 | at alpha= | 5 | deg
Re: | 2000000 |  |  | Cd Min: | 0.21511 | at alpha= | 19 | deg
Mach: | 0.5 |  |  | Cl=0 at alpha= | -4.2504 | deg
|  |  |  | @ Cl=0.1, Cd= | 0.0070326
|  |  |  | @ Cl=0.4, Cd= | 0.0063496
|  |  |  | @ Cl=0.6, Cd= | 0.0065271
alpha (deg) | Cl | Cd | Cm | Cl/Cd
-16 | -0.4152 | 0.15238 | -0.0526 | -2.7248
-15.5 | -0.4511 | 0.13246 | -0.0656 | -3.4056
-15 | -0.4691 | 0.11275 | -0.0854 | -4.1605
-14.5 | -0.4798 | 0.09439 | -0.1066 | -5.0832
-14 | -0.4924 | 0.0771 | -0.1278 | -6.3865
-13.5 | -0.5181 | 0.06582 | -0.1361 | -7.8715
-12.5 | -0.5741 | 0.04689 | -0.1466 | -12.2435
-12 | -0.591 | 0.0396 | -0.1491 | -14.9242
-11.5 | -0.5999 | 0.03366 | -0.1496 | -17.8223
-11 | -0.6048 | 0.0287 | -0.1484 | -21.0732
-10.5 | -0.5995 | 0.02472 | -0.1461 | -24.2516
-10 | -0.5832 | 0.02161 | -0.143 | -26.9875
-9.5 | -0.5604 | 0.01905 | -0.1396 | -29.4173
-9 | -0.5317 | 0.01699 | -0.1358 | -31.2949
-8.5 | -0.5052 | 0.01505 | -0.1315 | -33.5681
-8 | -0.4785 | 0.01357 | -0.1265 | -35.2616
-7.5 | -0.4343 | 0.01218 | -0.1242 | -35.6568
-7 | -0.3754 | 0.01134 | -0.1225 | -33.1041
-6.5 | -0.312 | 0.01057 | -0.1215 | -29.5175
-6 | -0.2455 | 0.00999 | -0.1208 | -24.5746
-5.5 | -0.1761 | 0.00945 | -0.1207 | -18.6349
-5 | -0.1065 | 0.00891 | -0.121 | -11.9529
-4.5 | -0.0361 | 0.00824 | -0.1218 | -4.3811
-4 | 0.0362 | 0.00753 | -0.1232 | 4.8074
-3 | 0.1837 | 0.00638 | -0.1266 | 28.7931
-2.5 | 0.256 | 0.00632 | -0.1275 | 40.5063
-2 | 0.329 | 0.00629 | -0.1285 | 52.3052
-1.5 | 0.4005 | 0.00635 | -0.1292 | 63.0709
-1 | 0.4728 | 0.00637 | -0.1302 | 74.2229
-0.5 | 0.5435 | 0.00648 | -0.1308 | 83.8735
0 | 0.6154 | 0.00654 | -0.1316 | 94.0979
0.5 | 0.6855 | 0.00668 | -0.1322 | 102.6198
1 | 0.7569 | 0.00677 | -0.1328 | 111.8021
1.5 | 0.8265 | 0.00694 | -0.1331 | 119.0922
2 | 0.8973 | 0.00707 | -0.1335 | 126.9165
2.5 | 0.9664 | 0.00727 | -0.1335 | 132.9298
3 | 1.0365 | 0.00745 | -0.1335 | 139.1275
3.5 | 1.1048 | 0.00768 | -0.1331 | 143.8542
4.5 | 1.238 | 0.00824 | -0.1311 | 150.2427
5 | 1.3003 | 0.00864 | -0.1292 | 150.4977
5.5 | 1.3553 | 0.00913 | -0.1258 | 148.4447
6 | 1.3925 | 0.00996 | -0.1195 | 139.8092
6.5 | 1.4084 | 0.01157 | -0.1107 | 121.7286
7 | 1.4168 | 0.01384 | -0.1021 | 102.3699
7.5 | 1.4158 | 0.01711 | -0.094 | 82.7469
8 | 1.4139 | 0.02106 | -0.0873 | 67.1368
9 | 1.4088 | 0.03061 | -0.077 | 46.0242
9.5 | 1.4061 | 0.03611 | -0.0733 | 38.9394
10 | 1.4044 | 0.04202 | -0.0705 | 33.4222
10.5 | 1.4085 | 0.04793 | -0.0685 | 29.3866
11 | 1.4207 | 0.05352 | -0.067 | 26.5452
11.5 | 1.4317 | 0.05953 | -0.0661 | 24.0501
12 | 1.4451 | 0.06563 | -0.0655 | 22.0189
12.5 | 1.4548 | 0.07238 | -0.0654 | 20.0995
13 | 1.4623 | 0.07968 | -0.0658 | 18.3522
13.5 | 1.4677 | 0.08755 | -0.0669 | 16.7641
14 | 1.4686 | 0.09622 | -0.0686 | 15.2629
14.5 | 1.4665 | 0.10558 | -0.0711 | 13.8899
15 | 1.4582 | 0.11539 | -0.0738 | 12.6371
15.5 | 1.4453 | 0.12565 | -0.0772 | 11.5026
16 | 1.435 | 0.13697 | -0.0825 | 10.4767
16.5 | 1.4235 | 0.14871 | -0.0888 | 9.5723
17 | 1.411 | 0.16092 | -0.0961 | 8.7683
17.5 | 1.3953 | 0.17389 | -0.1046 | 8.024
18 | 1.3791 | 0.18734 | -0.114 | 7.3615
18.5 | 1.3639 | 0.20112 | -0.124 | 6.7815
19 | 1.3503 | 0.21511 | -0.1344 | 6.2773

## 57. Re 3M Mach 0.00 (1)
BIGFOIL.COM POLAR EXPORT
NACA63(3)-618
NACA63(3)-618 |  |  |  | Cl Max: | 1.779 | at alpha= | 14 | deg
JavaFoil+Calcfoil stall+Eppler ext transition |  |  |  | L/D Max: | 154.64 | at alpha= | 4.5 | deg
Re: | 3000000 |  |  | Cd Min: | 0.00578 | at alpha= | -3.5 | deg
Mach: | 0 |  |  | Cl=0 at alpha= | -4.9274 | deg
|  |  |  | @ Cl=0.1, Cd= | 0.00586
|  |  |  | @ Cl=0.4, Cd= | 0.00597
|  |  |  | @ Cl=0.6, Cd= | 0.0059868
alpha (deg) | Cl | Cd | Cm | Cl/Cd
-20 | -0.913 | 0.12583 | -0.058 | -7.254
-19.5 | -0.931 | 0.10832 | -0.062 | -8.596
-19 | -0.945 | 0.09511 | -0.065 | -9.936
-18.5 | -0.97 | 0.07295 | -0.07 | -13.297
-18 | -0.986 | 0.05857 | -0.074 | -16.827
-17.5 | -0.992 | 0.04985 | -0.076 | -19.902
-17 | -0.99 | 0.04526 | -0.077 | -21.87
-16.5 | -0.984 | 0.04084 | -0.079 | -24.105
-16 | -0.977 | 0.03583 | -0.081 | -27.279
-15.5 | -0.964 | 0.03271 | -0.082 | -29.47
-15 | -0.946 | 0.03057 | -0.083 | -30.944
-14.5 | -0.926 | 0.02706 | -0.085 | -34.233
-14 | -0.901 | 0.025 | -0.086 | -36.034
-13.5 | -0.873 | 0.02272 | -0.088 | -38.414
-13 | -0.841 | 0.02072 | -0.089 | -40.595
-12.5 | -0.805 | 0.01954 | -0.09 | -41.221
-12 | -0.767 | 0.01803 | -0.092 | -42.533
-11.5 | -0.722 | 0.01625 | -0.093 | -44.461
-11 | -0.676 | 0.01507 | -0.094 | -44.847
-10.5 | -0.628 | 0.01398 | -0.095 | -44.922
-10 | -0.578 | 0.013 | -0.097 | -44.463
-9.5 | -0.526 | 0.01208 | -0.098 | -43.58
-9 | -0.473 | 0.01135 | -0.099 | -41.662
-8.5 | -0.419 | 0.011 | -0.101 | -38.094
-8 | -0.363 | 0.00964 | -0.102 | -37.669
-7.5 | -0.306 | 0.00943 | -0.103 | -32.459
-7 | -0.248 | 0.009 | -0.104 | -27.568
-6.5 | -0.189 | 0.00856 | -0.105 | -22.113
-6 | -0.13 | 0.00749 | -0.107 | -17.361
-5.5 | -0.07 | 0.00703 | -0.108 | -9.91
-5 | -0.009 | 0.00648 | -0.11 | -1.318
-4.5 | 0.053 | 0.00586 | -0.111 | 9.091
-4 | 0.115 | 0.00586 | -0.112 | 19.663
-3.5 | 0.177 | 0.00578 | -0.113 | 30.703
-3 | 0.24 | 0.00581 | -0.114 | 41.262
-2.5 | 0.302 | 0.00581 | -0.115 | 52.012
-2 | 0.364 | 0.00597 | -0.116 | 60.988
-1.5 | 0.426 | 0.00597 | -0.117 | 71.401
-1 | 0.488 | 0.00589 | -0.117 | 82.831
-0.5 | 0.55 | 0.00595 | -0.118 | 92.474
0 | 0.618 | 0.006 | -0.119 | 102.924
0.5 | 0.68 | 0.00606 | -0.12 | 112.183
1 | 0.739 | 0.00614 | -0.121 | 120.446
1.5 | 0.801 | 0.00624 | -0.122 | 128.29
2 | 0.863 | 0.00644 | -0.123 | 133.938
2.5 | 0.924 | 0.00684 | -0.123 | 135.151
3 | 0.986 | 0.00701 | -0.124 | 140.518
3.5 | 1.047 | 0.00718 | -0.125 | 145.695
4 | 1.108 | 0.00737 | -0.126 | 150.359
4.5 | 1.168 | 0.00755 | -0.127 | 154.64
5 | 1.227 | 0.00798 | -0.128 | 153.855
5.5 | 1.285 | 0.00843 | -0.128 | 152.536
6 | 1.342 | 0.00885 | -0.129 | 151.651
6.5 | 1.396 | 0.00949 | -0.13 | 147.06
7 | 1.424 | 0.01552 | -0.128 | 91.7
7.5 | 1.468 | 0.01629 | -0.129 | 90.142
8 | 1.512 | 0.01689 | -0.129 | 89.557
8.5 | 1.554 | 0.01794 | -0.129 | 86.615
9 | 1.592 | 0.01858 | -0.13 | 85.717
9.5 | 1.628 | 0.01962 | -0.13 | 82.969
10 | 1.66 | 0.02063 | -0.13 | 80.447
10.5 | 1.688 | 0.02176 | -0.131 | 77.586
11 | 1.713 | 0.02312 | -0.131 | 74.063
11.5 | 1.733 | 0.02442 | -0.131 | 70.988
12 | 1.75 | 0.02572 | -0.131 | 68.053
12.5 | 1.764 | 0.02707 | -0.132 | 65.143
13 | 1.773 | 0.02878 | -0.132 | 61.606
13.5 | 1.778 | 0.03043 | -0.132 | 58.438
14 | 1.779 | 0.03211 | -0.132 | 55.412
14.5 | 1.777 | 0.03392 | -0.132 | 52.391
15 | 1.771 | 0.03605 | -0.132 | 49.112
15.5 | 1.761 | 0.03827 | -0.132 | 46.002
16 | 1.747 | 0.04069 | -0.133 | 42.933
16.5 | 1.73 | 0.04325 | -0.132 | 40.008
17 | 1.711 | 0.0455 | -0.133 | 37.613
17.5 | 1.689 | 0.04861 | -0.133 | 34.74
18 | 1.662 | 0.05254 | -0.132 | 31.629
18.5 | 1.634 | 0.05616 | -0.132 | 29.102
19 | 1.605 | 0.05993 | -0.132 | 26.773

## 58. Re 3M Mach 0.00 (2)
BIGFOIL.COM POLAR EXPORT
NACA63(3)-618
NACA63(3)-618 |  |  |  | Cl Max: | 1.727 | at alpha= | 20 | deg
XFOIL ncrit=9 |  |  |  | L/D Max: | 165.579 | at alpha= | 5 | deg
Re: | 3000000 |  |  | Cd Min: | 0.09413 | at alpha= | 20 | deg
Mach: | 0 |  |  | Cl=0 at alpha= | -4.4542 | deg
|  |  |  | @ Cl=0.1, Cd= | 0.0057259
|  |  |  | @ Cl=0.4, Cd= | 0.0052818
|  |  |  | @ Cl=0.6, Cd= | 0.0054258
alpha (deg) | Cl | Cd | Cm | Cl/Cd
-14.5 | -0.9551 | 0.01813 | -0.1176 | -52.6806
-14 | -0.9374 | 0.01659 | -0.1145 | -56.5039
-13.5 | -0.9163 | 0.01524 | -0.1116 | -60.1247
-13 | -0.8971 | 0.01401 | -0.1078 | -64.0328
-12.5 | -0.874 | 0.01306 | -0.1044 | -66.9219
-12 | -0.8325 | 0.01239 | -0.103 | -67.1913
-11.5 | -0.7863 | 0.0118 | -0.1023 | -66.6356
-11 | -0.7372 | 0.0113 | -0.1019 | -65.2389
-10.5 | -0.6867 | 0.01083 | -0.1016 | -63.4072
-10 | -0.6331 | 0.01046 | -0.1017 | -60.5258
-9.5 | -0.5801 | 0.00999 | -0.1018 | -58.0681
-8.5 | -0.4694 | 0.00929 | -0.1025 | -50.5274
-8 | -0.4132 | 0.00895 | -0.1029 | -46.1676
-7.5 | -0.3562 | 0.00868 | -0.1035 | -41.0369
-7 | -0.2986 | 0.00836 | -0.1041 | -35.7177
-6 | -0.1826 | 0.00772 | -0.1057 | -23.6528
-5.5 | -0.1242 | 0.00735 | -0.1066 | -16.898
-5 | -0.065 | 0.00693 | -0.1076 | -9.3795
-4.5 | -0.0055 | 0.00654 | -0.1088 | -0.84098
-4 | 0.0546 | 0.00604 | -0.1102 | 9.0397
-3.5 | 0.1153 | 0.00562 | -0.1116 | 20.516
-3 | 0.1757 | 0.0054 | -0.1128 | 32.537
-2.5 | 0.2361 | 0.00531 | -0.1138 | 44.4633
-2 | 0.2962 | 0.00527 | -0.1148 | 56.2049
-1.5 | 0.3565 | 0.00526 | -0.1157 | 67.7757
-1 | 0.4163 | 0.00529 | -0.1166 | 78.6957
-0.5 | 0.4763 | 0.00531 | -0.1175 | 89.6987
0 | 0.5356 | 0.00539 | -0.1182 | 99.3692
0.5 | 0.5954 | 0.00542 | -0.1191 | 109.8524
1.5 | 0.7139 | 0.00557 | -0.1207 | 128.1688
2 | 0.7723 | 0.0057 | -0.1213 | 135.4912
2.5 | 0.8315 | 0.00577 | -0.1221 | 144.1075
3 | 0.8894 | 0.00592 | -0.1226 | 150.2365
3.5 | 0.9469 | 0.00608 | -0.1232 | 155.7401
4 | 1.0043 | 0.00625 | -0.1237 | 160.688
4.5 | 1.0608 | 0.00646 | -0.124 | 164.2105
5 | 1.116 | 0.00674 | -0.1242 | 165.5786
5.5 | 1.1682 | 0.00719 | -0.1239 | 162.4757
6 | 1.2168 | 0.00784 | -0.123 | 155.2041
6.5 | 1.2624 | 0.00862 | -0.1216 | 146.4501
7 | 1.3033 | 0.00958 | -0.1194 | 136.0438
7.5 | 1.3417 | 0.01056 | -0.1169 | 127.0549
8 | 1.3755 | 0.01159 | -0.1135 | 118.6799
8.5 | 1.3984 | 0.01258 | -0.1081 | 111.1606
9 | 1.4189 | 0.01367 | -0.1026 | 103.7966
9.5 | 1.4383 | 0.01496 | -0.0974 | 96.143
10 | 1.457 | 0.01647 | -0.0927 | 88.4639
10.5 | 1.4758 | 0.0182 | -0.0885 | 81.0879
11 | 1.4987 | 0.01991 | -0.0853 | 75.2737
11.5 | 1.522 | 0.02175 | -0.0824 | 69.977
12 | 1.5457 | 0.02371 | -0.0799 | 65.1919
12.5 | 1.5667 | 0.02598 | -0.0775 | 60.3041
13 | 1.5869 | 0.02841 | -0.0753 | 55.8571
13.5 | 1.6059 | 0.03082 | -0.073 | 52.1058
14 | 1.6203 | 0.03371 | -0.0707 | 48.0659
14.5 | 1.6374 | 0.03695 | -0.0693 | 44.3139
15 | 1.655 | 0.04031 | -0.0682 | 41.0568
15.5 | 1.6685 | 0.04419 | -0.0672 | 37.7574
16 | 1.6832 | 0.04814 | -0.0666 | 34.9647
16.5 | 1.6946 | 0.05256 | -0.0662 | 32.2412
17 | 1.7049 | 0.0573 | -0.066 | 29.7539
17.5 | 1.7106 | 0.06276 | -0.0662 | 27.2562
18 | 1.7165 | 0.06835 | -0.0667 | 25.1134
18.5 | 1.72 | 0.07446 | -0.0675 | 23.0997
19 | 1.7226 | 0.08081 | -0.0686 | 21.3167
19.5 | 1.726 | 0.08724 | -0.0701 | 19.7845
20 | 1.727 | 0.09413 | -0.0719 | 18.347

## 59. Re 3M Mach 0.10 (1)
BIGFOIL.COM POLAR EXPORT
NACA63(3)-618
NACA63(3)-618 |  |  |  | Cl Max: | 1.768 | at alpha= | 13.5 | deg
JavaFoil+Calcfoil stall+Eppler ext transition |  |  |  | L/D Max: | 155.202 | at alpha= | 4.5 | deg
Re: | 3000000 |  |  | Cd Min: | 0.00574 | at alpha= | -3.5 | deg
Mach: | 0.1 |  |  | Cl=0 at alpha= | -4.9274 | deg
|  |  |  | @ Cl=0.1, Cd= | 0.0059048
|  |  |  | @ Cl=0.4, Cd= | 0.0059736
|  |  |  | @ Cl=0.6, Cd= | 0.0059738
alpha (deg) | Cl | Cd | Cm | Cl/Cd
-20 | -0.874 | 0.13421 | -0.056 | -6.514
-19.5 | -0.892 | 0.11967 | -0.059 | -7.451
-19 | -0.904 | 0.10947 | -0.061 | -8.262
-18.5 | -0.942 | 0.07729 | -0.069 | -12.183
-18 | -0.956 | 0.06562 | -0.072 | -14.563
-17.5 | -0.97 | 0.05268 | -0.076 | -18.421
-17 | -0.968 | 0.04954 | -0.077 | -19.543
-16.5 | -0.969 | 0.0427 | -0.079 | -22.702
-16 | -0.965 | 0.03732 | -0.081 | -25.866
-15.5 | -0.955 | 0.03378 | -0.082 | -28.257
-15 | -0.939 | 0.03154 | -0.084 | -29.766
-14.5 | -0.921 | 0.02778 | -0.085 | -33.16
-14 | -0.897 | 0.0256 | -0.086 | -35.054
-13.5 | -0.87 | 0.02338 | -0.088 | -37.232
-13 | -0.84 | 0.02113 | -0.089 | -39.751
-12.5 | -0.806 | 0.01986 | -0.091 | -40.549
-12 | -0.767 | 0.01834 | -0.092 | -41.828
-11.5 | -0.724 | 0.01652 | -0.093 | -43.804
-11 | -0.677 | 0.01527 | -0.095 | -44.35
-10.5 | -0.629 | 0.01418 | -0.096 | -44.386
-10 | -0.579 | 0.01315 | -0.097 | -44.072
-9.5 | -0.528 | 0.01223 | -0.098 | -43.167
-9 | -0.475 | 0.01145 | -0.1 | -41.465
-8.5 | -0.421 | 0.01107 | -0.101 | -37.993
-8 | -0.364 | 0.0097 | -0.102 | -37.578
-7.5 | -0.307 | 0.0095 | -0.103 | -32.336
-7 | -0.249 | 0.00905 | -0.105 | -27.52
-6.5 | -0.19 | 0.00864 | -0.106 | -21.983
-6 | -0.131 | 0.00755 | -0.108 | -17.296
-5.5 | -0.07 | 0.00705 | -0.109 | -9.933
-5 | -0.009 | 0.00618 | -0.11 | -1.389
-4.5 | 0.053 | 0.00586 | -0.112 | 9.125
-4 | 0.116 | 0.00592 | -0.113 | 19.584
-3.5 | 0.178 | 0.00574 | -0.114 | 31.031
-3 | 0.241 | 0.00578 | -0.114 | 41.699
-2.5 | 0.304 | 0.00582 | -0.115 | 52.15
-2 | 0.366 | 0.00599 | -0.116 | 61.102
-1.5 | 0.428 | 0.00596 | -0.117 | 71.876
-1 | 0.491 | 0.00586 | -0.118 | 83.707
-0.5 | 0.553 | 0.00596 | -0.119 | 92.699
0 | 0.621 | 0.00598 | -0.12 | 103.755
0.5 | 0.684 | 0.00611 | -0.121 | 111.936
1 | 0.743 | 0.00618 | -0.122 | 120.317
1.5 | 0.805 | 0.00629 | -0.122 | 128.001
2 | 0.867 | 0.00643 | -0.123 | 134.857
2.5 | 0.929 | 0.00693 | -0.124 | 134.104
3 | 0.99 | 0.00706 | -0.125 | 140.223
3.5 | 1.052 | 0.00724 | -0.126 | 145.237
4 | 1.113 | 0.00739 | -0.127 | 150.649
4.5 | 1.174 | 0.00756 | -0.127 | 155.202
5 | 1.233 | 0.00803 | -0.128 | 153.632
5.5 | 1.292 | 0.00852 | -0.129 | 151.645
6 | 1.348 | 0.00892 | -0.13 | 151.157
6.5 | 1.402 | 0.00955 | -0.131 | 146.771
7 | 1.428 | 0.01568 | -0.129 | 91.074
7.5 | 1.474 | 0.01644 | -0.129 | 89.614
8 | 1.518 | 0.01708 | -0.13 | 88.841
8.5 | 1.558 | 0.01816 | -0.13 | 85.83
9 | 1.597 | 0.01883 | -0.13 | 84.775
9.5 | 1.631 | 0.01989 | -0.131 | 81.992
10 | 1.662 | 0.02096 | -0.131 | 79.292
10.5 | 1.689 | 0.02209 | -0.131 | 76.472
11 | 1.713 | 0.02352 | -0.131 | 72.811
11.5 | 1.732 | 0.02484 | -0.132 | 69.715
12 | 1.748 | 0.02608 | -0.132 | 67.015
12.5 | 1.758 | 0.02763 | -0.132 | 63.641
13 | 1.765 | 0.02936 | -0.132 | 60.106
13.5 | 1.768 | 0.03109 | -0.132 | 56.845
14 | 1.766 | 0.03282 | -0.133 | 53.793
14.5 | 1.761 | 0.03452 | -0.133 | 51.004
15 | 1.751 | 0.03662 | -0.133 | 47.814
15.5 | 1.736 | 0.03928 | -0.133 | 44.193
16 | 1.718 | 0.04181 | -0.133 | 41.104
16.5 | 1.698 | 0.04409 | -0.133 | 38.519
17 | 1.674 | 0.04697 | -0.133 | 35.644
17.5 | 1.645 | 0.05098 | -0.133 | 32.27
18 | 1.615 | 0.05444 | -0.133 | 29.666
18.5 | 1.583 | 0.05832 | -0.132 | 27.137

## 60. Re 3M Mach 0.10 (2)
BIGFOIL.COM POLAR EXPORT
NACA63(3)-618
NACA63(3)-618 |  |  |  | Cl Max: | 1.7162 | at alpha= | 19.5 | deg
XFOIL ncrit=9 |  |  |  | L/D Max: | 165.864 | at alpha= | 5 | deg
Re: | 3000000 |  |  | Cd Min: | 0.09878 | at alpha= | 20 | deg
Mach: | 0.1 |  |  | Cl=0 at alpha= | -4.4495 | deg
|  |  |  | @ Cl=0.1, Cd= | 0.0057584
|  |  |  | @ Cl=0.4, Cd= | 0.0052978
|  |  |  | @ Cl=0.6, Cd= | 0.0054424
alpha (deg) | Cl | Cd | Cm | Cl/Cd
-20 | -1.1994 | 0.06716 | -0.0801 | -17.8588
-19.5 | -1.207 | 0.05992 | -0.0835 | -20.1435
-19 | -1.2121 | 0.05325 | -0.0865 | -22.7624
-18.5 | -1.212 | 0.04745 | -0.0889 | -25.5427
-18 | -1.2065 | 0.04248 | -0.0905 | -28.4016
-17.5 | -1.2059 | 0.0373 | -0.092 | -32.3298
-17 | -1.1999 | 0.03305 | -0.0926 | -36.3056
-16.5 | -1.1889 | 0.02955 | -0.0926 | -40.2335
-16 | -1.1747 | 0.02659 | -0.0919 | -44.1783
-15.5 | -1.1318 | 0.02383 | -0.0955 | -47.4948
-15 | -1.0325 | 0.02095 | -0.11 | -49.284
-14.5 | -0.9519 | 0.01884 | -0.1198 | -50.5255
-14 | -0.9324 | 0.01732 | -0.1169 | -53.8337
-13.5 | -0.9128 | 0.0158 | -0.1139 | -57.7722
-13 | -0.8895 | 0.01453 | -0.1109 | -61.2182
-12.5 | -0.8748 | 0.01337 | -0.1062 | -65.4301
-12 | -0.8354 | 0.01264 | -0.1047 | -66.0918
-11.5 | -0.7909 | 0.01196 | -0.1036 | -66.1288
-11 | -0.7414 | 0.01148 | -0.1031 | -64.5819
-10.5 | -0.6915 | 0.01094 | -0.1026 | -63.2084
-10 | -0.638 | 0.01055 | -0.1026 | -60.4739
-9.5 | -0.5845 | 0.01008 | -0.1026 | -57.9861
-9 | -0.5295 | 0.00972 | -0.1028 | -54.4753
-8.5 | -0.4731 | 0.00938 | -0.1032 | -50.4371
-8 | -0.4167 | 0.00901 | -0.1036 | -46.2486
-7.5 | -0.3592 | 0.00874 | -0.1041 | -41.0984
-7 | -0.3013 | 0.0084 | -0.1047 | -35.869
-6.5 | -0.2432 | 0.00812 | -0.1053 | -29.9507
-6 | -0.1844 | 0.00776 | -0.1062 | -23.7629
-5.5 | -0.1256 | 0.0074 | -0.1071 | -16.973
-5 | -0.0661 | 0.00698 | -0.1081 | -9.4699
-4.5 | -0.0061 | 0.00657 | -0.1093 | -0.92846
-4 | 0.0543 | 0.00608 | -0.1107 | 8.9309
-3.5 | 0.1154 | 0.00565 | -0.1121 | 20.4248
-3 | 0.1762 | 0.00543 | -0.1133 | 32.4494
-2.5 | 0.2372 | 0.00533 | -0.1144 | 44.5028
-2 | 0.2976 | 0.00529 | -0.1153 | 56.2571
-1.5 | 0.3583 | 0.00527 | -0.1163 | 67.9886
-1 | 0.4184 | 0.00531 | -0.1171 | 78.7947
-0.5 | 0.4789 | 0.00533 | -0.118 | 89.8499
0 | 0.5385 | 0.00541 | -0.1187 | 99.5379
0.5 | 0.5988 | 0.00544 | -0.1196 | 110.0735
1 | 0.6579 | 0.00556 | -0.1203 | 118.3273
1.5 | 0.7181 | 0.00559 | -0.1212 | 128.4615
2.5 | 0.8364 | 0.00579 | -0.1226 | 144.456
3 | 0.8948 | 0.00594 | -0.1232 | 150.6397
3.5 | 0.9527 | 0.0061 | -0.1237 | 156.1803
4 | 1.0103 | 0.00628 | -0.1241 | 160.8758
4.5 | 1.0672 | 0.00649 | -0.1245 | 164.4376
5 | 1.1229 | 0.00677 | -0.1246 | 165.8641
5.5 | 1.1754 | 0.00723 | -0.1243 | 162.5726
6 | 1.224 | 0.00789 | -0.1233 | 155.1331
6.5 | 1.2695 | 0.00869 | -0.1217 | 146.0875
7 | 1.3094 | 0.0097 | -0.1193 | 134.9897
7.5 | 1.3471 | 0.0107 | -0.1165 | 125.8972
8 | 1.3797 | 0.01173 | -0.1128 | 117.6215
8.5 | 1.3999 | 0.01274 | -0.1068 | 109.8823
9 | 1.42 | 0.0139 | -0.1012 | 102.1583
9.5 | 1.4384 | 0.0153 | -0.096 | 94.0131
10 | 1.4565 | 0.01693 | -0.0913 | 86.0307
10.5 | 1.4755 | 0.01875 | -0.0872 | 78.6933
11 | 1.4986 | 0.02055 | -0.084 | 72.9246
11.5 | 1.5206 | 0.02257 | -0.0811 | 67.3726
12 | 1.5445 | 0.02462 | -0.0787 | 62.7335
12.5 | 1.5652 | 0.02702 | -0.0763 | 57.9275
13 | 1.5854 | 0.02957 | -0.0742 | 53.6152
13.5 | 1.6035 | 0.03221 | -0.0719 | 49.7827
15 | 1.652 | 0.04213 | -0.0673 | 39.212
15.5 | 1.6637 | 0.04636 | -0.0664 | 35.8865
16 | 1.6788 | 0.05043 | -0.0659 | 33.2897
16.5 | 1.6881 | 0.05525 | -0.0655 | 30.5538
17 | 1.6982 | 0.06018 | -0.0655 | 28.2187
17.5 | 1.7045 | 0.06572 | -0.0658 | 25.9358
18 | 1.7093 | 0.07163 | -0.0664 | 23.8629
18.5 | 1.7108 | 0.07818 | -0.0674 | 21.8828
19 | 1.7149 | 0.08455 | -0.0687 | 20.2827
19.5 | 1.7162 | 0.09145 | -0.0704 | 18.7665
20 | 1.7153 | 0.09878 | -0.0725 | 17.3649

## 61. Re 3M Mach 0.25 (1)
BIGFOIL.COM POLAR EXPORT
NACA63(3)-618
NACA63(3)-618 |  |  |  | Cl Max: | 1.711 | at alpha= | 12 | deg
JavaFoil+Calcfoil stall+Eppler ext transition |  |  |  | L/D Max: | 153.961 | at alpha= | 4.5 | deg
Re: | 3000000 |  |  | Cd Min: | 0.00577 | at alpha= | -4 | deg
Mach: | 0.25 |  |  | Cl=0 at alpha= | -4.9297 | deg
|  |  |  | @ Cl=0.1, Cd= | 0.0058383
|  |  |  | @ Cl=0.4, Cd= | 0.0060637
|  |  |  | @ Cl=0.6, Cd= | 0.0060483
alpha (deg) | Cl | Cd | Cm | Cl/Cd
-20 | -0.571 | 0.17476 | -0.046 | -3.269
-19.5 | -0.614 | 0.16455 | -0.048 | -3.732
-19 | -0.653 | 0.15409 | -0.049 | -4.237
-18.5 | -0.687 | 0.14465 | -0.05 | -4.753
-18 | -0.721 | 0.13033 | -0.054 | -5.53
-17.5 | -0.749 | 0.11962 | -0.057 | -6.261
-17 | -0.777 | 0.10465 | -0.062 | -7.428
-16.5 | -0.827 | 0.07008 | -0.074 | -11.798
-16 | -0.86 | 0.05115 | -0.079 | -16.809
-15.5 | -0.872 | 0.04403 | -0.082 | -19.804
-15 | -0.877 | 0.038 | -0.084 | -23.089
-14.5 | -0.875 | 0.03326 | -0.086 | -26.311
-14 | -0.865 | 0.03011 | -0.088 | -28.722
-13.5 | -0.85 | 0.02696 | -0.089 | -31.521
-13 | -0.828 | 0.02402 | -0.091 | -34.46
-12.5 | -0.8 | 0.02173 | -0.092 | -36.819
-12 | -0.768 | 0.02026 | -0.094 | -37.892
-11.5 | -0.727 | 0.01807 | -0.095 | -40.236
-11 | -0.683 | 0.01659 | -0.097 | -41.166
-10.5 | -0.636 | 0.01532 | -0.098 | -41.557
-10 | -0.587 | 0.01417 | -0.099 | -41.459
-9.5 | -0.536 | 0.01315 | -0.101 | -40.778
-9 | -0.484 | 0.01171 | -0.102 | -41.297
-8.5 | -0.429 | 0.01171 | -0.103 | -36.617
-8 | -0.372 | 0.01024 | -0.105 | -36.321
-7.5 | -0.314 | 0.00996 | -0.106 | -31.526
-7 | -0.255 | 0.00948 | -0.107 | -26.864
-6.5 | -0.194 | 0.00896 | -0.108 | -21.692
-6 | -0.133 | 0.00854 | -0.11 | -15.592
-5.5 | -0.072 | 0.00725 | -0.112 | -9.9
-5 | -0.009 | 0.00634 | -0.113 | -1.388
-4.5 | 0.055 | 0.006 | -0.114 | 9.136
-4 | 0.119 | 0.00577 | -0.116 | 20.619
-3.5 | 0.183 | 0.00591 | -0.117 | 30.968
-3 | 0.248 | 0.00584 | -0.118 | 42.449
-2.5 | 0.312 | 0.00588 | -0.119 | 53.051
-2 | 0.376 | 0.00606 | -0.119 | 61.993
-1.5 | 0.44 | 0.00607 | -0.12 | 72.458
-1 | 0.504 | 0.00597 | -0.121 | 84.477
-0.5 | 0.568 | 0.00603 | -0.122 | 94.278
0 | 0.638 | 0.00607 | -0.123 | 105.098
0.5 | 0.703 | 0.00614 | -0.124 | 114.373
1 | 0.763 | 0.00629 | -0.125 | 121.259
1.5 | 0.827 | 0.00641 | -0.126 | 129.003
2 | 0.891 | 0.00656 | -0.127 | 135.838
2.5 | 0.954 | 0.00707 | -0.128 | 134.893
3 | 1.017 | 0.00723 | -0.128 | 140.779
3.5 | 1.08 | 0.00742 | -0.129 | 145.648
4 | 1.143 | 0.00762 | -0.13 | 149.946
4.5 | 1.205 | 0.00783 | -0.131 | 153.961
5 | 1.266 | 0.00836 | -0.132 | 151.538
5.5 | 1.325 | 0.0089 | -0.132 | 148.91
6 | 1.383 | 0.00954 | -0.133 | 144.859
6.5 | 1.437 | 0.01008 | -0.134 | 142.523
7 | 1.49 | 0.01136 | -0.135 | 131.137
7.5 | 1.502 | 0.01755 | -0.132 | 85.599
8 | 1.544 | 0.01833 | -0.133 | 84.235
8.5 | 1.582 | 0.01948 | -0.133 | 81.204
9 | 1.616 | 0.02034 | -0.133 | 79.488
9.5 | 1.646 | 0.02148 | -0.134 | 76.624
10 | 1.67 | 0.02287 | -0.134 | 73.033
10.5 | 1.689 | 0.02421 | -0.134 | 69.753
11 | 1.702 | 0.0259 | -0.134 | 65.739
11.5 | 1.71 | 0.02733 | -0.135 | 62.564
12 | 1.711 | 0.02918 | -0.135 | 58.643
12.5 | 1.705 | 0.03095 | -0.135 | 55.102
13 | 1.693 | 0.03312 | -0.135 | 51.119
13.5 | 1.674 | 0.03535 | -0.135 | 47.353
14 | 1.647 | 0.03775 | -0.135 | 43.638
14.5 | 1.614 | 0.04047 | -0.135 | 39.892
15 | 1.575 | 0.0427 | -0.135 | 36.894
15.5 | 1.529 | 0.0457 | -0.135 | 33.46
16 | 1.475 | 0.04981 | -0.135 | 29.617
16.5 | 1.417 | 0.05366 | -0.135 | 26.402
17 | 1.354 | 0.05689 | -0.134 | 23.804

## 62. Re 3M Mach 0.25 (2)
BIGFOIL.COM POLAR EXPORT
NACA63(3)-618
NACA63(3)-618 |  |  |  | Cl Max: | 1.6691 | at alpha= | 18.5 | deg
XFOIL ncrit=9 |  |  |  | L/D Max: | 166.796 | at alpha= | 5 | deg
Re: | 3000000 |  |  | Cd Min: | 0.12419 | at alpha= | 20 | deg
Mach: | 0.25 |  |  | Cl=0 at alpha= | -4.4209 | deg
|  |  |  | @ Cl=0.1, Cd= | 0.0059225
|  |  |  | @ Cl=0.4, Cd= | 0.0053753
|  |  |  | @ Cl=0.6, Cd= | 0.005538
alpha (deg) | Cl | Cd | Cm | Cl/Cd
-20 | -0.9034 | 0.1199 | -0.0573 | -7.5346
-19.5 | -0.9719 | 0.10181 | -0.0682 | -9.5462
-19 | -1.0279 | 0.08646 | -0.0773 | -11.8887
-18.5 | -1.0671 | 0.07408 | -0.0844 | -14.4047
-18 | -1.0929 | 0.06405 | -0.0898 | -17.0632
-17.5 | -1.1064 | 0.056 | -0.0936 | -19.7571
-17 | -1.1106 | 0.04937 | -0.0962 | -22.4954
-16.5 | -1.1189 | 0.04271 | -0.0986 | -26.1976
-16 | -1.1205 | 0.03719 | -0.0998 | -30.1291
-15 | -1.0475 | 0.02798 | -0.111 | -37.4375
-14.5 | -0.9306 | 0.02394 | -0.1296 | -38.8722
-14 | -0.9117 | 0.0215 | -0.1282 | -42.4047
-13.5 | -0.893 | 0.01944 | -0.1256 | -45.9362
-13 | -0.8706 | 0.01759 | -0.1229 | -49.494
-12.5 | -0.848 | 0.01587 | -0.12 | -53.4342
-12 | -0.8238 | 0.01444 | -0.1166 | -57.0499
-11.5 | -0.8062 | 0.01319 | -0.1119 | -61.1221
-11 | -0.7642 | 0.01234 | -0.11 | -61.9287
-10.5 | -0.7147 | 0.01174 | -0.1088 | -60.8773
-9.5 | -0.6078 | 0.01068 | -0.1075 | -56.9101
-9 | -0.5522 | 0.01016 | -0.1072 | -54.3504
-8.5 | -0.4944 | 0.00979 | -0.1071 | -50.5005
-8 | -0.4357 | 0.00936 | -0.1072 | -46.5491
-7.5 | -0.3764 | 0.00901 | -0.1075 | -41.7758
-7 | -0.3163 | 0.00867 | -0.1078 | -36.4821
-6.5 | -0.2556 | 0.00836 | -0.1084 | -30.5742
-6 | -0.195 | 0.00803 | -0.109 | -24.2839
-5 | -0.0722 | 0.00723 | -0.1107 | -9.9862
-4.5 | -0.0099 | 0.00677 | -0.1119 | -1.4623
-4 | 0.0527 | 0.00628 | -0.1133 | 8.3917
-3.5 | 0.1162 | 0.0058 | -0.1148 | 20.0345
-3 | 0.1795 | 0.00552 | -0.1161 | 32.5181
-2.5 | 0.2425 | 0.00542 | -0.1171 | 44.7417
-2 | 0.3054 | 0.00536 | -0.1182 | 56.9776
-1.5 | 0.3681 | 0.00536 | -0.1191 | 68.6754
-1 | 0.4306 | 0.00539 | -0.12 | 79.8887
-0.5 | 0.4929 | 0.00543 | -0.1208 | 90.7735
0 | 0.5551 | 0.00548 | -0.1217 | 101.2956
0.5 | 0.617 | 0.00556 | -0.1225 | 110.9712
1 | 0.679 | 0.00563 | -0.1233 | 120.6039
1.5 | 0.7405 | 0.00572 | -0.124 | 129.458
2 | 0.8023 | 0.00581 | -0.1247 | 138.0895
2.5 | 0.8631 | 0.00595 | -0.1253 | 145.0588
3 | 0.9242 | 0.00607 | -0.1259 | 152.257
3.5 | 0.9846 | 0.00623 | -0.1264 | 158.0417
4 | 1.0443 | 0.00643 | -0.1267 | 162.4106
4.5 | 1.1033 | 0.00665 | -0.1269 | 165.9098
5 | 1.1609 | 0.00696 | -0.1268 | 166.796
5.5 | 1.2142 | 0.00748 | -0.126 | 162.3262
6 | 1.2619 | 0.00826 | -0.1242 | 152.7724
6.5 | 1.3062 | 0.00914 | -0.1219 | 142.9103
7 | 1.3423 | 0.01027 | -0.1182 | 130.7011
7.5 | 1.372 | 0.01133 | -0.1133 | 121.0944
8 | 1.3905 | 0.01246 | -0.1065 | 111.5971
8.5 | 1.4064 | 0.0139 | -0.1 | 101.1799
9 | 1.4228 | 0.01558 | -0.0943 | 91.3222
9.5 | 1.436 | 0.01771 | -0.0889 | 81.0841
10 | 1.4526 | 0.02 | -0.0845 | 72.63
10.5 | 1.472 | 0.02237 | -0.081 | 65.8024
11 | 1.4941 | 0.02478 | -0.078 | 60.2946
11.5 | 1.5157 | 0.0274 | -0.0754 | 55.3175
12 | 1.5363 | 0.03025 | -0.073 | 50.7868
12.5 | 1.5549 | 0.03344 | -0.0709 | 46.4982
13 | 1.5753 | 0.03665 | -0.0691 | 42.9823
13.5 | 1.5903 | 0.04044 | -0.0673 | 39.3249
15 | 1.6323 | 0.05304 | -0.0637 | 30.7749
15.5 | 1.6433 | 0.05815 | -0.0633 | 28.2597
16 | 1.6526 | 0.06367 | -0.0633 | 25.9557
16.5 | 1.6582 | 0.0698 | -0.0637 | 23.7564
17 | 1.6629 | 0.0763 | -0.0644 | 21.7942
17.5 | 1.6648 | 0.0833 | -0.0656 | 19.9856
18 | 1.6683 | 0.09034 | -0.0671 | 18.4669
18.5 | 1.6691 | 0.09787 | -0.069 | 17.0543
19 | 1.6664 | 0.1061 | -0.0716 | 15.7059
19.5 | 1.6605 | 0.1149 | -0.0747 | 14.4517
20 | 1.6522 | 0.12419 | -0.0785 | 13.3038

## 63. Re 3M Mach 0.50 (1)
BIGFOIL.COM POLAR EXPORT
NACA63(3)-618
NACA63(3)-618 |  |  |  | Cl Max: | 1.595 | at alpha= | 8 | deg
JavaFoil+Calcfoil stall+Eppler ext transition |  |  |  | L/D Max: | 144.86 | at alpha= | 4 | deg
Re: | 3000000 |  |  | Cd Min: | 0.00618 | at alpha= | -3.5 | deg
Mach: | 0.5 |  |  | Cl=0 at alpha= | -4.9296 | deg
|  |  |  | @ Cl=0.1, Cd= | 0.0066293
|  |  |  | @ Cl=0.4, Cd= | 0.006571
|  |  |  | @ Cl=0.6, Cd= | 0.0066621
alpha (deg) | Cl | Cd | Cm | Cl/Cd
-20 | -0.866 | 0.17068 | -0.056 | -5.074
-19.5 | -0.84 | 0.17543 | -0.058 | -4.786
-19 | -0.812 | 0.15976 | -0.059 | -5.083
-18.5 | -0.783 | 0.15408 | -0.059 | -5.084
-18 | -0.753 | 0.15064 | -0.059 | -5.001
-17.5 | -0.722 | 0.14498 | -0.056 | -4.983
-17 | -0.694 | 0.14289 | -0.057 | -4.856
-16.5 | -0.665 | 0.13448 | -0.057 | -4.947
-16 | -0.637 | 0.12834 | -0.057 | -4.961
-15.5 | -0.608 | 0.12536 | -0.057 | -4.852
-15 | -0.581 | 0.12032 | -0.059 | -4.825
-14.5 | -0.55 | 0.11409 | -0.057 | -4.824
-14 | -0.52 | 0.10839 | -0.053 | -4.8
-13.5 | -0.492 | 0.10381 | -0.053 | -4.735
-13 | -0.463 | 0.10092 | -0.053 | -4.588
-12.5 | -0.435 | 0.09702 | -0.054 | -4.479
-12 | -0.406 | 0.08661 | -0.054 | -4.689
-11.5 | -0.378 | 0.07949 | -0.057 | -4.754
-11 | -0.395 | 0.02878 | -0.102 | -13.711
-10.5 | -0.573 | 0.02455 | -0.105 | -23.348
-10 | -0.572 | 0.02076 | -0.108 | -27.573
-9.5 | -0.545 | 0.01828 | -0.11 | -29.805
-9 | -0.504 | 0.01726 | -0.111 | -29.177
-8.5 | -0.453 | 0.01569 | -0.113 | -28.877
-8 | -0.399 | 0.01309 | -0.115 | -30.52
-7.5 | -0.339 | 0.01351 | -0.116 | -25.113
-7 | -0.277 | 0.01157 | -0.118 | -23.973
-6.5 | -0.213 | 0.01084 | -0.119 | -19.612
-6 | -0.146 | 0.01019 | -0.121 | -14.336
-5.5 | -0.078 | 0.00961 | -0.122 | -8.158
-5 | -0.01 | 0.00774 | -0.125 | -1.248
-4.5 | 0.061 | 0.00686 | -0.127 | 8.853
-4 | 0.132 | 0.00644 | -0.128 | 20.469
-3.5 | 0.203 | 0.00618 | -0.13 | 32.887
-3 | 0.276 | 0.00646 | -0.131 | 42.687
-2.5 | 0.347 | 0.00649 | -0.132 | 53.553
-2 | 0.419 | 0.0066 | -0.133 | 63.457
-1.5 | 0.491 | 0.00669 | -0.134 | 73.417
-1 | 0.563 | 0.00677 | -0.135 | 83.126
-0.5 | 0.635 | 0.00656 | -0.137 | 96.677
0 | 0.713 | 0.00666 | -0.138 | 107.164
0.5 | 0.786 | 0.00677 | -0.139 | 116.072
1 | 0.852 | 0.00697 | -0.14 | 122.216
1.5 | 0.923 | 0.00716 | -0.141 | 128.776
2 | 0.993 | 0.00734 | -0.142 | 135.254
2.5 | 1.064 | 0.00798 | -0.142 | 133.302
3 | 1.134 | 0.00819 | -0.143 | 138.41
3.5 | 1.204 | 0.00846 | -0.144 | 142.374
4 | 1.273 | 0.00879 | -0.145 | 144.86
4.5 | 1.341 | 0.00951 | -0.146 | 141.022
5 | 1.408 | 0.01023 | -0.147 | 137.628
5.5 | 1.47 | 0.01117 | -0.148 | 131.615
6 | 1.503 | 0.01247 | -0.146 | 120.601
6.5 | 1.525 | 0.0211 | -0.144 | 72.287
7 | 1.562 | 0.02263 | -0.145 | 69.038
7.5 | 1.587 | 0.02421 | -0.145 | 65.526
8 | 1.595 | 0.02587 | -0.145 | 61.647
8.5 | 1.575 | 0.02821 | -0.146 | 55.822
9 | 1.499 | 0.03077 | -0.146 | 48.72
9.5 | 0.965 | 0.03324 | -0.146 | 29.026
10 | 0.993 | 0.0367 | -0.146 | 27.051
10.5 | 1.016 | 0.04324 | -0.145 | 23.497
11 | 0.9 | 0.08496 | -0.071 | 10.588
11.5 | 1.064 | 0.05129 | -0.143 | 20.747
12 | 1.085 | 0.05935 | -0.142 | 18.279
12.5 | 0.987 | 0.10663 | -0.085 | 9.253
13 | 1.019 | 0.11028 | -0.091 | 9.235

## 64. Re 3M Mach 0.50 (2)
BIGFOIL.COM POLAR EXPORT
NACA63(3)-618
NACA63(3)-618 |  |  |  | Cl Max: | 1.5306 | at alpha= | 14 | deg
XFOIL ncrit=9 |  |  |  | L/D Max: | 166.204 | at alpha= | 4.5 | deg
Re: | 3000000 |  |  | Cd Min: | 0.20957 | at alpha= | 19 | deg
Mach: | 0.5 |  |  | Cl=0 at alpha= | -4.2916 | deg
|  |  |  | @ Cl=0.1, Cd= | 0.0066849
|  |  |  | @ Cl=0.4, Cd= | 0.0057516
|  |  |  | @ Cl=0.6, Cd= | 0.005902
alpha (deg) | Cl | Cd | Cm | Cl/Cd
-16 | -0.4924 | 0.13049 | -0.0721 | -3.7735
-15.5 | -0.4998 | 0.11236 | -0.0921 | -4.4482
-15 | -0.5081 | 0.09402 | -0.1147 | -5.4042
-14.5 | -0.5287 | 0.08008 | -0.1287 | -6.6021
-14 | -0.557 | 0.0693 | -0.1356 | -8.0375
-13.5 | -0.584 | 0.05921 | -0.142 | -9.8632
-13 | -0.6137 | 0.04964 | -0.1476 | -12.363
-12.5 | -0.6318 | 0.04192 | -0.1508 | -15.0716
-12 | -0.6507 | 0.03496 | -0.1525 | -18.6127
-11.5 | -0.6635 | 0.02922 | -0.1521 | -22.707
-11 | -0.6689 | 0.02457 | -0.1499 | -27.2243
-10.5 | -0.6621 | 0.02093 | -0.1466 | -31.634
-9.5 | -0.6153 | 0.016 | -0.1386 | -38.4562
-9 | -0.5864 | 0.01415 | -0.1339 | -41.4417
-8.5 | -0.558 | 0.01279 | -0.1286 | -43.6278
-8 | -0.5079 | 0.01159 | -0.1263 | -43.8223
-7.5 | -0.4465 | 0.01084 | -0.1244 | -41.19
-7 | -0.3822 | 0.01014 | -0.123 | -37.6923
-6.5 | -0.3133 | 0.00962 | -0.1224 | -32.5676
-6 | -0.2442 | 0.00911 | -0.1219 | -26.8057
-5.5 | -0.1731 | 0.00869 | -0.122 | -19.9194
-5 | -0.1018 | 0.00827 | -0.1223 | -12.3096
-4.5 | -0.0303 | 0.00775 | -0.123 | -3.9097
-4 | 0.0424 | 0.00718 | -0.1242 | 5.9053
-3.5 | 0.1157 | 0.00655 | -0.1259 | 17.6641
-3 | 0.1907 | 0.00597 | -0.1278 | 31.943
-2 | 0.3374 | 0.00573 | -0.1302 | 58.8831
-1 | 0.4823 | 0.00578 | -0.1321 | 83.4429
-0.5 | 0.5536 | 0.00587 | -0.1328 | 94.3101
0 | 0.626 | 0.00592 | -0.1338 | 105.7432
0.5 | 0.6969 | 0.00604 | -0.1344 | 115.3808
1 | 0.7688 | 0.00614 | -0.1351 | 125.2117
1.5 | 0.8392 | 0.00629 | -0.1356 | 133.4181
2.5 | 0.9809 | 0.00659 | -0.1362 | 148.8467
3 | 1.0522 | 0.00674 | -0.1364 | 156.1128
3.5 | 1.1216 | 0.00696 | -0.1362 | 161.1494
4 | 1.1895 | 0.00725 | -0.1355 | 164.069
4.5 | 1.2565 | 0.00756 | -0.1344 | 166.2037
5 | 1.3203 | 0.00796 | -0.1327 | 165.8668
5.5 | 1.3729 | 0.00865 | -0.129 | 158.7168
6.5 | 1.405 | 0.01155 | -0.1107 | 121.645
7 | 1.4102 | 0.01394 | -0.1018 | 101.1621
8 | 1.4193 | 0.02062 | -0.088 | 68.8312
8.5 | 1.4225 | 0.02479 | -0.0826 | 57.382
9 | 1.4203 | 0.02972 | -0.0778 | 47.7894
10 | 1.4295 | 0.04003 | -0.0712 | 35.7107
10.5 | 1.4435 | 0.04505 | -0.069 | 32.0422
11 | 1.4622 | 0.04997 | -0.0673 | 29.2616
11.5 | 1.478 | 0.05541 | -0.066 | 26.6739
12.5 | 1.507 | 0.06735 | -0.0644 | 22.3756
13 | 1.5174 | 0.07416 | -0.0644 | 20.4612
13.5 | 1.5263 | 0.08145 | -0.0648 | 18.7391
14 | 1.5306 | 0.08957 | -0.0659 | 17.0883
14.5 | 1.5295 | 0.09861 | -0.0678 | 15.5106
15 | 1.5202 | 0.10902 | -0.071 | 13.9442
15.5 | 1.5071 | 0.12024 | -0.0753 | 12.5341
16 | 1.4921 | 0.13197 | -0.0805 | 11.3064
17.5 | 1.4404 | 0.16843 | -0.1005 | 8.5519
18 | 1.4223 | 0.18182 | -0.1098 | 7.8226
18.5 | 1.4047 | 0.1956 | -0.1197 | 7.1815
19 | 1.3888 | 0.20957 | -0.1301 | 6.6269

## 65. Re 4M Mach 0.00 (1)
BIGFOIL.COM POLAR EXPORT
NACA63(3)-618
NACA63(3)-618 |  |  |  | Cl Max: | 1.784 | at alpha= | 14 | deg
JavaFoil+Calcfoil stall+Eppler ext transition |  |  |  | L/D Max: | 154.873 | at alpha= | 4 | deg
Re: | 4000000 |  |  | Cd Min: | 0.00561 | at alpha= | -3 | deg
Mach: | 0 |  |  | Cl=0 at alpha= | -4.9274 | deg
|  |  |  | @ Cl=0.1, Cd= | 0.0058121
|  |  |  | @ Cl=0.4, Cd= | 0.0057816
|  |  |  | @ Cl=0.6, Cd= | 0.00579
alpha (deg) | Cl | Cd | Cm | Cl/Cd
-20 | -0.925 | 0.11183 | -0.061 | -8.273
-19.5 | -0.947 | 0.09233 | -0.065 | -10.26
-19 | -0.965 | 0.07814 | -0.069 | -12.345
-18.5 | -0.982 | 0.06381 | -0.072 | -15.389
-18 | -0.997 | 0.0507 | -0.075 | -19.658
-17.5 | -0.999 | 0.04526 | -0.077 | -22.065
-17 | -0.996 | 0.04127 | -0.078 | -24.131
-16.5 | -0.99 | 0.03727 | -0.08 | -26.565
-16 | -0.982 | 0.0331 | -0.081 | -29.666
-15.5 | -0.968 | 0.0306 | -0.083 | -31.644
-15 | -0.951 | 0.02769 | -0.084 | -34.331
-14.5 | -0.93 | 0.02519 | -0.085 | -36.906
-14 | -0.905 | 0.02296 | -0.087 | -39.414
-13.5 | -0.876 | 0.02096 | -0.088 | -41.796
-13 | -0.844 | 0.01982 | -0.089 | -42.56
-12.5 | -0.808 | 0.01781 | -0.091 | -45.357
-12 | -0.769 | 0.01638 | -0.092 | -46.932
-11.5 | -0.724 | 0.01526 | -0.093 | -47.48
-11 | -0.678 | 0.01409 | -0.094 | -48.134
-10.5 | -0.63 | 0.01309 | -0.096 | -48.094
-10 | -0.579 | 0.01219 | -0.097 | -47.542
-9.5 | -0.528 | 0.01204 | -0.098 | -43.834
-9 | -0.474 | 0.01068 | -0.099 | -44.417
-8.5 | -0.42 | 0.00965 | -0.101 | -43.508
-8 | -0.364 | 0.00982 | -0.102 | -37.084
-7.5 | -0.307 | 0.00893 | -0.103 | -34.364
-7 | -0.249 | 0.00847 | -0.105 | -29.369
-6.5 | -0.19 | 0.00811 | -0.106 | -23.398
-6 | -0.13 | 0.00743 | -0.107 | -17.528
-5.5 | -0.07 | 0.00689 | -0.108 | -10.125
-5 | -0.009 | 0.00686 | -0.11 | -1.243
-4.5 | 0.053 | 0.00585 | -0.111 | 9.096
-4 | 0.115 | 0.0058 | -0.112 | 19.886
-3.5 | 0.177 | 0.0057 | -0.113 | 31.14
-3 | 0.24 | 0.00561 | -0.114 | 42.793
-2.5 | 0.302 | 0.00566 | -0.115 | 53.321
-2 | 0.364 | 0.00577 | -0.116 | 63.104
-1.5 | 0.426 | 0.00579 | -0.117 | 73.636
-1 | 0.488 | 0.00567 | -0.118 | 86.12
-0.5 | 0.55 | 0.00579 | -0.118 | 95.041
0 | 0.618 | 0.00579 | -0.119 | 106.754
0.5 | 0.68 | 0.00586 | -0.12 | 116.159
1 | 0.739 | 0.00595 | -0.121 | 124.32
1.5 | 0.801 | 0.00609 | -0.122 | 131.487
2 | 0.863 | 0.00623 | -0.123 | 138.538
2.5 | 0.924 | 0.00664 | -0.123 | 139.201
3 | 0.986 | 0.00676 | -0.124 | 145.885
3.5 | 1.047 | 0.00691 | -0.125 | 151.552
4 | 1.108 | 0.00715 | -0.126 | 154.873
4.5 | 1.168 | 0.00759 | -0.127 | 153.84
5 | 1.227 | 0.00798 | -0.128 | 153.733
5.5 | 1.285 | 0.0085 | -0.128 | 151.134
6 | 1.342 | 0.00887 | -0.129 | 151.18
6.5 | 1.396 | 0.00974 | -0.13 | 143.323
7 | 1.429 | 0.01473 | -0.129 | 97.033
7.5 | 1.474 | 0.01544 | -0.129 | 95.414
8 | 1.516 | 0.01623 | -0.129 | 93.394
8.5 | 1.557 | 0.0168 | -0.13 | 92.71
9 | 1.596 | 0.01764 | -0.13 | 90.479
9.5 | 1.631 | 0.01878 | -0.13 | 86.885
10 | 1.664 | 0.0197 | -0.131 | 84.428
10.5 | 1.692 | 0.02057 | -0.131 | 82.264
11 | 1.717 | 0.02169 | -0.131 | 79.144
11.5 | 1.738 | 0.02291 | -0.132 | 75.863
12 | 1.755 | 0.02418 | -0.132 | 72.591
12.5 | 1.768 | 0.02555 | -0.132 | 69.213
13 | 1.777 | 0.02703 | -0.132 | 65.746
13.5 | 1.783 | 0.02862 | -0.133 | 62.298
14 | 1.784 | 0.03039 | -0.133 | 58.712
14.5 | 1.782 | 0.032 | -0.133 | 55.676
15 | 1.775 | 0.03398 | -0.133 | 52.253
15.5 | 1.766 | 0.0361 | -0.133 | 48.916
16 | 1.752 | 0.03832 | -0.133 | 45.724
16.5 | 1.735 | 0.0407 | -0.133 | 42.642
17 | 1.716 | 0.04279 | -0.133 | 40.11
17.5 | 1.694 | 0.04558 | -0.133 | 37.17
18 | 1.667 | 0.04936 | -0.133 | 33.779
18.5 | 1.64 | 0.05274 | -0.132 | 31.089
19 | 1.61 | 0.05625 | -0.133 | 28.624

## 66. Re 4M Mach 0.00 (2)
BIGFOIL.COM POLAR EXPORT
NACA63(3)-618
NACA63(3)-618 |  |  |  | Cl Max: | 1.7621 | at alpha= | 20 | deg
XFOIL ncrit=9 |  |  |  | L/D Max: | 171.158 | at alpha= | 4.5 | deg
Re: | 4000000 |  |  | Cd Min: | 0.08914 | at alpha= | 20 | deg
Mach: | 0 |  |  | Cl=0 at alpha= | -4.4718 | deg
|  |  |  | @ Cl=0.1, Cd= | 0.0057062
|  |  |  | @ Cl=0.4, Cd= | 0.0050033
|  |  |  | @ Cl=0.6, Cd= | 0.005141
alpha (deg) | Cl | Cd | Cm | Cl/Cd
-20 | -1.2949 | 0.05364 | -0.0843 | -24.1406
-19.5 | -1.2956 | 0.04786 | -0.0867 | -27.0706
-19 | -1.2905 | 0.04292 | -0.0885 | -30.0676
-18.5 | -1.2829 | 0.03844 | -0.0898 | -33.3741
-18 | -1.2712 | 0.03461 | -0.0907 | -36.7293
-17.5 | -1.2581 | 0.03116 | -0.0911 | -40.3755
-17 | -1.2401 | 0.02831 | -0.0911 | -43.8043
-16.5 | -1.2244 | 0.02523 | -0.0911 | -48.5295
-16 | -1.1807 | 0.02242 | -0.0953 | -52.6628
-15.5 | -1.0732 | 0.02001 | -0.1107 | -53.6332
-15 | -1.0006 | 0.01831 | -0.1184 | -54.6477
-14.5 | -0.9847 | 0.01669 | -0.1153 | -58.9994
-14 | -0.963 | 0.01528 | -0.1126 | -63.0236
-13.5 | -0.9397 | 0.0141 | -0.1095 | -66.6454
-13 | -0.9265 | 0.01293 | -0.1048 | -71.6551
-12.5 | -0.8866 | 0.01225 | -0.1033 | -72.3755
-12 | -0.8428 | 0.01158 | -0.1022 | -72.7807
-11.5 | -0.7943 | 0.01103 | -0.1018 | -72.0127
-11 | -0.7435 | 0.01057 | -0.1015 | -70.3406
-10.5 | -0.6912 | 0.01015 | -0.1015 | -68.0985
-10 | -0.6373 | 0.00974 | -0.1017 | -65.4312
-9.5 | -0.5822 | 0.00945 | -0.1019 | -61.6085
-9 | -0.527 | 0.00906 | -0.1023 | -58.1678
-8.5 | -0.4703 | 0.00875 | -0.1028 | -53.7486
-8 | -0.4135 | 0.00848 | -0.1033 | -48.7618
-7.5 | -0.3559 | 0.00818 | -0.1039 | -43.5086
-7 | -0.2979 | 0.00793 | -0.1046 | -37.5662
-6.5 | -0.2397 | 0.00767 | -0.1053 | -31.2516
-6 | -0.181 | 0.00738 | -0.1062 | -24.5257
-5.5 | -0.1223 | 0.00707 | -0.107 | -17.2984
-5 | -0.0628 | 0.00672 | -0.1081 | -9.3452
-4.5 | -0.0034 | 0.00638 | -0.1092 | -0.53292
-4 | 0.057 | 0.00597 | -0.1105 | 9.5477
-3.5 | 0.1173 | 0.0056 | -0.1118 | 20.9464
-3 | 0.1784 | 0.00522 | -0.1133 | 34.1762
-2.5 | 0.2388 | 0.0051 | -0.1144 | 46.8235
-2 | 0.2995 | 0.005 | -0.1155 | 59.9
-1.5 | 0.3595 | 0.00501 | -0.1164 | 71.7565
-1 | 0.4199 | 0.005 | -0.1173 | 83.98
-0.5 | 0.4796 | 0.00504 | -0.1182 | 95.1587
0 | 0.5395 | 0.00508 | -0.1191 | 106.2008
0.5 | 0.599 | 0.00514 | -0.1199 | 116.537
1 | 0.6586 | 0.0052 | -0.1207 | 126.6538
1.5 | 0.7178 | 0.00529 | -0.1215 | 135.69
2 | 0.7769 | 0.00537 | -0.1222 | 144.6741
2.5 | 0.8355 | 0.00548 | -0.1229 | 152.4635
3 | 0.8936 | 0.00562 | -0.1236 | 159.0036
3.5 | 0.9512 | 0.0058 | -0.1241 | 164
4 | 1.0085 | 0.00597 | -0.1246 | 168.928
4.5 | 1.0646 | 0.00622 | -0.1249 | 171.1576
5 | 1.1185 | 0.00659 | -0.1248 | 169.7269
5.5 | 1.1675 | 0.00726 | -0.124 | 160.8127
6 | 1.2157 | 0.00793 | -0.123 | 153.3039
7.5 | 1.3433 | 0.0105 | -0.1173 | 127.9333
8 | 1.378 | 0.0115 | -0.1141 | 119.8261
8.5 | 1.4068 | 0.01232 | -0.1097 | 114.1883
9 | 1.4282 | 0.01332 | -0.1041 | 107.2222
9.5 | 1.4496 | 0.01447 | -0.0991 | 100.1797
10 | 1.4716 | 0.01576 | -0.0947 | 93.3756
10.5 | 1.4963 | 0.01711 | -0.0911 | 87.4518
11 | 1.5209 | 0.01861 | -0.0878 | 81.7249
11.5 | 1.547 | 0.02018 | -0.085 | 76.6601
12 | 1.5704 | 0.02204 | -0.0823 | 71.2523
12.5 | 1.5954 | 0.02393 | -0.08 | 66.6695
13 | 1.6166 | 0.02618 | -0.0776 | 61.7494
13.5 | 1.6366 | 0.02864 | -0.0755 | 57.1439
14 | 1.6571 | 0.03109 | -0.0735 | 53.3001
14.5 | 1.6704 | 0.03398 | -0.0711 | 49.1583
15 | 1.6866 | 0.03729 | -0.0696 | 45.2293
15.5 | 1.7031 | 0.04074 | -0.0685 | 41.8041
16 | 1.7154 | 0.04474 | -0.0676 | 38.3415
16.5 | 1.727 | 0.04901 | -0.0669 | 35.2377
17 | 1.736 | 0.05372 | -0.0665 | 32.3157
17.5 | 1.7413 | 0.05907 | -0.0664 | 29.4786
18 | 1.7485 | 0.06437 | -0.0667 | 27.1633
18.5 | 1.7547 | 0.06996 | -0.0672 | 25.0815
19 | 1.7578 | 0.0761 | -0.0681 | 23.0986
19.5 | 1.7584 | 0.08276 | -0.0694 | 21.247
20 | 1.7621 | 0.08914 | -0.0709 | 19.7678

## 67. Re 4M Mach 0.10 (1)
BIGFOIL.COM POLAR EXPORT
NACA63(3)-618
NACA63(3)-618 |  |  |  | Cl Max: | 1.772 | at alpha= | 13.5 | deg
JavaFoil+Calcfoil stall+Eppler ext transition |  |  |  | L/D Max: | 155 | at alpha= | 4 | deg
Re: | 4000000 |  |  | Cd Min: | 0.00558 | at alpha= | -3 | deg
Mach: | 0.1 |  |  | Cl=0 at alpha= | -4.9274 | deg
|  |  |  | @ Cl=0.1, Cd= | 0.0058451
|  |  |  | @ Cl=0.4, Cd= | 0.0057881
|  |  |  | @ Cl=0.6, Cd= | 0.0057669
alpha (deg) | Cl | Cd | Cm | Cl/Cd
-20 | -0.882 | 0.12396 | -0.059 | -7.116
-19.5 | -0.904 | 0.10578 | -0.063 | -8.547
-19 | -0.92 | 0.09401 | -0.065 | -9.785
-18.5 | -0.955 | 0.06686 | -0.072 | -14.279
-18 | -0.966 | 0.0574 | -0.074 | -16.837
-17.5 | -0.978 | 0.04756 | -0.077 | -20.557
-17 | -0.978 | 0.04349 | -0.078 | -22.478
-16.5 | -0.976 | 0.0388 | -0.08 | -25.14
-16 | -0.97 | 0.03438 | -0.081 | -28.217
-15.5 | -0.959 | 0.03157 | -0.083 | -30.379
-15 | -0.944 | 0.0285 | -0.084 | -33.112
-14.5 | -0.925 | 0.02583 | -0.086 | -35.799
-14 | -0.901 | 0.02351 | -0.087 | -38.349
-13.5 | -0.874 | 0.02155 | -0.088 | -40.559
-13 | -0.843 | 0.02023 | -0.09 | -41.647
-12.5 | -0.808 | 0.01814 | -0.091 | -44.528
-12 | -0.77 | 0.01668 | -0.092 | -46.146
-11.5 | -0.726 | 0.01547 | -0.094 | -46.895
-11 | -0.679 | 0.0143 | -0.095 | -47.506
-10.5 | -0.631 | 0.01325 | -0.096 | -47.622
-10 | -0.581 | 0.01234 | -0.097 | -47.102
-9.5 | -0.529 | 0.01215 | -0.099 | -43.557
-9 | -0.476 | 0.01079 | -0.1 | -44.083
-8.5 | -0.422 | 0.00972 | -0.101 | -43.37
-8 | -0.365 | 0.00994 | -0.103 | -36.758
-7.5 | -0.308 | 0.009 | -0.104 | -34.246
-7 | -0.25 | 0.00856 | -0.105 | -29.186
-6.5 | -0.191 | 0.00816 | -0.106 | -23.352
-6 | -0.131 | 0.00748 | -0.108 | -17.49
-5.5 | -0.07 | 0.00694 | -0.109 | -10.09
-5 | -0.009 | 0.00658 | -0.11 | -1.302
-4.5 | 0.053 | 0.00586 | -0.112 | 9.133
-4 | 0.116 | 0.00584 | -0.113 | 19.828
-3.5 | 0.178 | 0.00566 | -0.114 | 31.478
-3 | 0.241 | 0.00558 | -0.114 | 43.253
-2.5 | 0.304 | 0.00564 | -0.115 | 53.851
-2 | 0.366 | 0.00581 | -0.116 | 62.964
-1.5 | 0.428 | 0.00577 | -0.117 | 74.246
-1 | 0.491 | 0.0057 | -0.118 | 86.005
-0.5 | 0.553 | 0.00576 | -0.119 | 96.075
0 | 0.621 | 0.00577 | -0.12 | 107.682
0.5 | 0.684 | 0.00584 | -0.121 | 117.055
1 | 0.743 | 0.00599 | -0.122 | 124.108
1.5 | 0.805 | 0.00613 | -0.122 | 131.409
2 | 0.867 | 0.00622 | -0.123 | 139.379
2.5 | 0.929 | 0.00668 | -0.124 | 138.97
3 | 0.99 | 0.0068 | -0.125 | 145.664
3.5 | 1.052 | 0.00691 | -0.126 | 152.323
4 | 1.113 | 0.00718 | -0.127 | 155
4.5 | 1.174 | 0.00761 | -0.127 | 154.177
5 | 1.233 | 0.00806 | -0.128 | 153.099
5.5 | 1.292 | 0.00858 | -0.129 | 150.476
6 | 1.348 | 0.00891 | -0.13 | 151.312
6.5 | 1.402 | 0.00983 | -0.131 | 142.585
7 | 1.434 | 0.01487 | -0.129 | 96.413
7.5 | 1.478 | 0.01562 | -0.13 | 94.627
8 | 1.521 | 0.01643 | -0.13 | 92.594
8.5 | 1.562 | 0.01701 | -0.13 | 91.827
9 | 1.6 | 0.01805 | -0.131 | 88.657
9.5 | 1.635 | 0.01905 | -0.131 | 85.826
10 | 1.666 | 0.02003 | -0.131 | 83.177
10.5 | 1.694 | 0.0209 | -0.132 | 81.038
11 | 1.717 | 0.02206 | -0.132 | 77.842
11.5 | 1.736 | 0.02333 | -0.132 | 74.434
12 | 1.752 | 0.02448 | -0.132 | 71.583
12.5 | 1.763 | 0.02608 | -0.133 | 67.588
13 | 1.769 | 0.02758 | -0.133 | 64.146
13.5 | 1.772 | 0.0292 | -0.133 | 60.681
14 | 1.77 | 0.03108 | -0.133 | 56.957
14.5 | 1.765 | 0.03253 | -0.133 | 54.263
15 | 1.756 | 0.03453 | -0.133 | 50.844
15.5 | 1.741 | 0.03704 | -0.133 | 47.007
16 | 1.723 | 0.03937 | -0.133 | 43.775
16.5 | 1.703 | 0.04151 | -0.133 | 41.037
17 | 1.679 | 0.04416 | -0.134 | 38.027
17.5 | 1.65 | 0.04788 | -0.133 | 34.469
18 | 1.62 | 0.05116 | -0.133 | 31.67
18.5 | 1.588 | 0.0548 | -0.133 | 28.979

## 68. Re 4M Mach 0.10 (2)
BIGFOIL.COM POLAR EXPORT
NACA63(3)-618
NACA63(3)-618 |  |  |  | Cl Max: | 1.7526 | at alpha= | 20 | deg
XFOIL ncrit=9 |  |  |  | L/D Max: | 171.683 | at alpha= | 4.5 | deg
Re: | 4000000 |  |  | Cd Min: | 0.09347 | at alpha= | 20 | deg
Mach: | 0.1 |  |  | Cl=0 at alpha= | -4.4671 | deg
|  |  |  | @ Cl=0.1, Cd= | 0.0057229
|  |  |  | @ Cl=0.4, Cd= | 0.00501
|  |  |  | @ Cl=0.6, Cd= | 0.0051575
alpha (deg) | Cl | Cd | Cm | Cl/Cd
-20 | -1.2698 | 0.05864 | -0.0841 | -21.6542
-19.5 | -1.2747 | 0.05213 | -0.087 | -24.4523
-19 | -1.2743 | 0.04647 | -0.0892 | -27.422
-18.5 | -1.2705 | 0.04138 | -0.0909 | -30.7032
-18 | -1.2611 | 0.0371 | -0.092 | -33.9919
-17.5 | -1.2502 | 0.03323 | -0.0927 | -37.6226
-17 | -1.2347 | 0.03005 | -0.0928 | -41.0882
-16.5 | -1.2188 | 0.02707 | -0.0925 | -45.024
-16 | -1.1838 | 0.02392 | -0.0956 | -49.49
-15.5 | -1.0804 | 0.02104 | -0.1108 | -51.3498
-15 | -0.9971 | 0.01908 | -0.1208 | -52.2589
-14.5 | -0.9796 | 0.01746 | -0.1178 | -56.1054
-14 | -0.9597 | 0.01588 | -0.115 | -60.4345
-13.5 | -0.9362 | 0.01457 | -0.1122 | -64.2553
-13 | -0.924 | 0.01334 | -0.1072 | -69.2654
-12.5 | -0.8904 | 0.01247 | -0.105 | -71.4034
-12 | -0.8476 | 0.01177 | -0.1037 | -72.0136
-11.5 | -0.7992 | 0.01121 | -0.1031 | -71.2935
-11 | -0.749 | 0.01069 | -0.1026 | -70.0655
-10 | -0.6424 | 0.00983 | -0.1025 | -65.351
-9.5 | -0.5869 | 0.00951 | -0.1027 | -61.714
-9 | -0.5314 | 0.00913 | -0.103 | -58.2037
-8.5 | -0.4743 | 0.00881 | -0.1035 | -53.8365
-8 | -0.4169 | 0.00854 | -0.1039 | -48.8173
-7.5 | -0.359 | 0.00823 | -0.1045 | -43.6209
-7 | -0.3005 | 0.00797 | -0.1052 | -37.7039
-6.5 | -0.242 | 0.00772 | -0.1059 | -31.3472
-6 | -0.1828 | 0.00741 | -0.1067 | -24.6694
-5 | -0.0638 | 0.00675 | -0.1086 | -9.4519
-4.5 | -0.004 | 0.0064 | -0.1097 | -0.625
-4 | 0.0568 | 0.006 | -0.111 | 9.4667
-3.5 | 0.1176 | 0.00561 | -0.1124 | 20.9626
-3 | 0.179 | 0.00524 | -0.1138 | 34.1603
-2.5 | 0.2399 | 0.00511 | -0.1149 | 46.9472
-2 | 0.301 | 0.00501 | -0.116 | 60.0798
-1.5 | 0.3614 | 0.00501 | -0.1169 | 72.1357
-1 | 0.4221 | 0.00501 | -0.1179 | 84.2515
-0.5 | 0.4823 | 0.00505 | -0.1187 | 95.505
0 | 0.5425 | 0.0051 | -0.1196 | 106.3725
0.5 | 0.6025 | 0.00516 | -0.1204 | 116.7636
1 | 0.6624 | 0.00522 | -0.1212 | 126.8966
1.5 | 0.7221 | 0.0053 | -0.122 | 136.2453
2 | 0.7814 | 0.00539 | -0.1228 | 144.9722
2.5 | 0.8406 | 0.0055 | -0.1235 | 152.8364
3 | 0.8991 | 0.00564 | -0.1241 | 159.4149
3.5 | 0.9571 | 0.00582 | -0.1246 | 164.4502
4 | 1.0147 | 0.006 | -0.1251 | 169.1167
4.5 | 1.0713 | 0.00624 | -0.1254 | 171.6827
5 | 1.1255 | 0.00662 | -0.1253 | 170.0151
6 | 1.2229 | 0.00798 | -0.1233 | 153.2456
6.5 | 1.267 | 0.00886 | -0.1215 | 143.0023
7 | 1.3094 | 0.00973 | -0.1195 | 134.5735
7.5 | 1.3495 | 0.0106 | -0.1171 | 127.3113
8 | 1.383 | 0.01162 | -0.1135 | 119.0189
8.5 | 1.4081 | 0.01247 | -0.1083 | 112.919
9 | 1.4289 | 0.01355 | -0.1027 | 105.4539
10 | 1.4717 | 0.01616 | -0.0933 | 91.0705
10.5 | 1.4961 | 0.01761 | -0.0896 | 84.9574
11 | 1.5213 | 0.01918 | -0.0865 | 79.317
11.5 | 1.5464 | 0.0209 | -0.0836 | 73.9904
12 | 1.57 | 0.02286 | -0.081 | 68.6789
12.5 | 1.5949 | 0.02485 | -0.0787 | 64.1811
13 | 1.6149 | 0.02731 | -0.0763 | 59.1322
13.5 | 1.635 | 0.02989 | -0.0742 | 54.7006
14 | 1.6548 | 0.03254 | -0.0723 | 50.8543
15 | 1.685 | 0.03894 | -0.0686 | 43.2717
15.5 | 1.6986 | 0.04282 | -0.0675 | 39.6684
16 | 1.7109 | 0.047 | -0.0666 | 36.4021
16.5 | 1.7203 | 0.05167 | -0.0661 | 33.294
17 | 1.7297 | 0.0565 | -0.0658 | 30.6142
17.5 | 1.7361 | 0.0619 | -0.0658 | 28.0468
18 | 1.7422 | 0.0675 | -0.0662 | 25.8104
18.5 | 1.7461 | 0.07359 | -0.067 | 23.7274
19 | 1.7474 | 0.08017 | -0.0681 | 21.7962
19.5 | 1.7498 | 0.08679 | -0.0695 | 20.1613
20 | 1.7526 | 0.09347 | -0.0713 | 18.7504

## 69. Re 4M Mach 0.25 (1)
BIGFOIL.COM POLAR EXPORT
NACA63(3)-618
NACA63(3)-618 |  |  |  | Cl Max: | 1.715 | at alpha= | 12 | deg
JavaFoil+Calcfoil stall+Eppler ext transition |  |  |  | L/D Max: | 152.92 | at alpha= | 4 | deg
Re: | 4000000 |  |  | Cd Min: | 0.00567 | at alpha= | -3 | deg
Mach: | 0.25 |  |  | Cl=0 at alpha= | -4.9297 | deg
|  |  |  | @ Cl=0.1, Cd= | 0.005798
|  |  |  | @ Cl=0.4, Cd= | 0.0058875
|  |  |  | @ Cl=0.6, Cd= | 0.0058583
alpha (deg) | Cl | Cd | Cm | Cl/Cd
-20 | -0.572 | 0.172 | -0.047 | -3.326
-19.5 | -0.615 | 0.15835 | -0.048 | -3.882
-19 | -0.654 | 0.14943 | -0.05 | -4.377
-18.5 | -0.689 | 0.13993 | -0.052 | -4.927
-18 | -0.724 | 0.12442 | -0.056 | -5.822
-17.5 | -0.755 | 0.11181 | -0.06 | -6.752
-17 | -0.79 | 0.09118 | -0.067 | -8.668
-16.5 | -0.844 | 0.05708 | -0.077 | -14.783
-16 | -0.868 | 0.04557 | -0.081 | -19.053
-15.5 | -0.879 | 0.03998 | -0.083 | -21.975
-15 | -0.883 | 0.03471 | -0.085 | -25.429
-14.5 | -0.88 | 0.03068 | -0.087 | -28.671
-14 | -0.87 | 0.02745 | -0.088 | -31.674
-13.5 | -0.853 | 0.02466 | -0.09 | -34.593
-13 | -0.831 | 0.02239 | -0.091 | -37.1
-12.5 | -0.803 | 0.02083 | -0.093 | -38.53
-12 | -0.77 | 0.01848 | -0.094 | -41.657
-11.5 | -0.729 | 0.01695 | -0.096 | -43.023
-11 | -0.685 | 0.01551 | -0.097 | -44.175
-10.5 | -0.638 | 0.01435 | -0.098 | -44.481
-10 | -0.589 | 0.01325 | -0.1 | -44.456
-9.5 | -0.538 | 0.01306 | -0.101 | -41.153
-9 | -0.485 | 0.011 | -0.102 | -44.086
-8.5 | -0.43 | 0.01029 | -0.104 | -41.763
-8 | -0.373 | 0.01047 | -0.105 | -35.6
-7.5 | -0.315 | 0.00941 | -0.106 | -33.455
-7 | -0.255 | 0.00892 | -0.107 | -28.62
-6.5 | -0.195 | 0.00848 | -0.109 | -22.988
-6 | -0.134 | 0.00809 | -0.11 | -16.505
-5.5 | -0.072 | 0.00729 | -0.112 | -9.844
-5 | -0.009 | 0.00676 | -0.113 | -1.298
-4.5 | 0.055 | 0.00603 | -0.114 | 9.09
-4 | 0.119 | 0.0057 | -0.116 | 20.841
-3.5 | 0.183 | 0.00576 | -0.117 | 31.819
-3 | 0.248 | 0.00567 | -0.118 | 43.692
-2.5 | 0.312 | 0.00573 | -0.119 | 54.471
-2 | 0.376 | 0.00591 | -0.119 | 63.591
-1.5 | 0.44 | 0.00585 | -0.12 | 75.23
-1 | 0.504 | 0.00579 | -0.121 | 87.006
-0.5 | 0.568 | 0.00584 | -0.122 | 97.264
0 | 0.638 | 0.00588 | -0.123 | 108.573
0.5 | 0.703 | 0.00596 | -0.124 | 117.826
1 | 0.763 | 0.0061 | -0.125 | 125.204
1.5 | 0.827 | 0.00619 | -0.126 | 133.651
2 | 0.891 | 0.00636 | -0.127 | 140.087
2.5 | 0.954 | 0.00685 | -0.128 | 139.323
3 | 1.017 | 0.00694 | -0.128 | 146.528
3.5 | 1.08 | 0.00711 | -0.129 | 151.893
4 | 1.143 | 0.00747 | -0.13 | 152.92
4.5 | 1.205 | 0.0079 | -0.131 | 152.514
5 | 1.266 | 0.00838 | -0.132 | 151.02
5.5 | 1.325 | 0.00897 | -0.132 | 147.706
6 | 1.383 | 0.0096 | -0.133 | 143.958
6.5 | 1.437 | 0.01054 | -0.134 | 136.418
7 | 1.49 | 0.01192 | -0.135 | 124.952
7.5 | 1.505 | 0.01666 | -0.132 | 90.361
8 | 1.547 | 0.01764 | -0.133 | 87.725
8.5 | 1.586 | 0.01829 | -0.133 | 86.721
9 | 1.62 | 0.01947 | -0.134 | 83.23
9.5 | 1.65 | 0.02055 | -0.134 | 80.297
10 | 1.674 | 0.02181 | -0.134 | 76.762
10.5 | 1.694 | 0.02292 | -0.135 | 73.896
11 | 1.707 | 0.02432 | -0.135 | 70.18
11.5 | 1.714 | 0.02586 | -0.135 | 66.303
12 | 1.715 | 0.02746 | -0.135 | 62.468
12.5 | 1.71 | 0.02927 | -0.135 | 58.415
13 | 1.698 | 0.03118 | -0.136 | 54.441
13.5 | 1.678 | 0.03322 | -0.136 | 50.519
14 | 1.652 | 0.03572 | -0.136 | 46.248
14.5 | 1.619 | 0.03812 | -0.136 | 42.467
15 | 1.58 | 0.0402 | -0.136 | 39.302
15.5 | 1.534 | 0.04305 | -0.136 | 35.624
16 | 1.48 | 0.04676 | -0.135 | 31.646
16.5 | 1.421 | 0.05035 | -0.135 | 28.223
17 | 1.359 | 0.05348 | -0.135 | 25.406

## 70. Re 4M Mach 0.25 (2)
BIGFOIL.COM POLAR EXPORT
NACA63(3)-618
NACA63(3)-618 |  |  |  | Cl Max: | 1.7038 | at alpha= | 18.5 | deg
XFOIL ncrit=9 |  |  |  | L/D Max: | 173.699 | at alpha= | 4.5 | deg
Re: | 4000000 |  |  | Cd Min: | 0.11743 | at alpha= | 20 | deg
Mach: | 0.25 |  |  | Cl=0 at alpha= | -4.4417 | deg
|  |  |  | @ Cl=0.1, Cd= | 0.0058762
|  |  |  | @ Cl=0.4, Cd= | 0.005088
|  |  |  | @ Cl=0.6, Cd= | 0.0052231
alpha (deg) | Cl | Cd | Cm | Cl/Cd
-14.5 | -0.9603 | 0.02186 | -0.1296 | -43.9296
-14 | -0.9405 | 0.01982 | -0.1271 | -47.4521
-13.5 | -0.9173 | 0.01794 | -0.1247 | -51.1315
-13 | -0.8963 | 0.01607 | -0.1218 | -55.7747
-12.5 | -0.871 | 0.0146 | -0.1187 | -59.6575
-12 | -0.8574 | 0.01322 | -0.1134 | -64.8563
-11.5 | -0.8216 | 0.01226 | -0.1109 | -67.0147
-11 | -0.7752 | 0.01151 | -0.1094 | -67.3501
-10.5 | -0.7239 | 0.0109 | -0.1084 | -66.4128
-10 | -0.669 | 0.01043 | -0.1078 | -64.1419
-9.5 | -0.6128 | 0.00993 | -0.1074 | -61.712
-9 | -0.5546 | 0.00958 | -0.1073 | -57.8914
-8.5 | -0.4964 | 0.00915 | -0.1073 | -54.2514
-8 | -0.4364 | 0.00883 | -0.1076 | -49.4224
-7.5 | -0.3766 | 0.00851 | -0.1079 | -44.2538
-7 | -0.3155 | 0.0082 | -0.1084 | -38.4756
-6.5 | -0.2547 | 0.00791 | -0.1089 | -32.1997
-6 | -0.1932 | 0.00763 | -0.1096 | -25.3211
-5.5 | -0.1315 | 0.00731 | -0.1104 | -17.9891
-5 | -0.0698 | 0.00696 | -0.1113 | -10.0287
-4.5 | -0.0073 | 0.00656 | -0.1124 | -1.1128
-4 | 0.0553 | 0.0062 | -0.1136 | 8.9194
-3.5 | 0.1188 | 0.00574 | -0.1151 | 20.6969
-3 | 0.1822 | 0.00536 | -0.1165 | 33.9925
-2.5 | 0.2459 | 0.00517 | -0.1178 | 47.5629
-2 | 0.3087 | 0.0051 | -0.1189 | 60.5294
-1.5 | 0.3719 | 0.00507 | -0.1199 | 73.3531
-1 | 0.4342 | 0.00511 | -0.1208 | 84.9706
-0.5 | 0.4971 | 0.00511 | -0.1217 | 97.2798
0 | 0.5589 | 0.00521 | -0.1225 | 107.2745
0.5 | 0.6216 | 0.00523 | -0.1234 | 118.8528
1 | 0.6831 | 0.00534 | -0.1241 | 127.9213
1.5 | 0.7456 | 0.00538 | -0.125 | 138.5874
2 | 0.8068 | 0.00551 | -0.1257 | 146.4247
2.5 | 0.8683 | 0.00561 | -0.1264 | 154.7772
3 | 0.9292 | 0.00576 | -0.1269 | 161.3194
3.5 | 0.9897 | 0.00592 | -0.1274 | 167.1791
4 | 1.0494 | 0.00612 | -0.1278 | 171.4706
4.5 | 1.1082 | 0.00638 | -0.1279 | 173.6991
5 | 1.1642 | 0.00678 | -0.1276 | 171.7109
5.5 | 1.2133 | 0.00755 | -0.1261 | 160.702
6 | 1.261 | 0.00833 | -0.1243 | 151.3806
6.5 | 1.3035 | 0.00929 | -0.1217 | 140.3122
7 | 1.3427 | 0.01026 | -0.1185 | 130.8674
7.5 | 1.3754 | 0.01123 | -0.1141 | 122.4755
8 | 1.3941 | 0.01231 | -0.1072 | 113.2494
8.5 | 1.4139 | 0.01357 | -0.1012 | 104.1931
9 | 1.4303 | 0.01518 | -0.0953 | 94.2227
9.5 | 1.4488 | 0.017 | -0.0904 | 85.2235
10 | 1.4705 | 0.01892 | -0.0863 | 77.722
10.5 | 1.4941 | 0.02094 | -0.0829 | 71.3515
11 | 1.5196 | 0.02304 | -0.0801 | 65.9549
11.5 | 1.542 | 0.02548 | -0.0772 | 60.5181
12 | 1.566 | 0.02798 | -0.0748 | 55.9685
13 | 1.6062 | 0.03404 | -0.0705 | 47.1857
13.5 | 1.626 | 0.03735 | -0.0688 | 43.5341
14 | 1.6403 | 0.04133 | -0.0672 | 39.6879
15 | 1.6664 | 0.04954 | -0.0642 | 33.6375
15.5 | 1.676 | 0.05463 | -0.0636 | 30.6791
16 | 1.6833 | 0.06024 | -0.0633 | 27.9432
16.5 | 1.6903 | 0.06608 | -0.0635 | 25.5796
17 | 1.6972 | 0.07215 | -0.0639 | 23.5232
17.5 | 1.7008 | 0.07881 | -0.0648 | 21.581
18 | 1.7018 | 0.08601 | -0.0661 | 19.7861
18.5 | 1.7038 | 0.0933 | -0.0679 | 18.2615
19 | 1.7037 | 0.10103 | -0.07 | 16.8633
19.5 | 1.7023 | 0.10908 | -0.0726 | 15.606
20 | 1.6992 | 0.11743 | -0.0757 | 14.4699

## 71. Re 4M Mach 0.50 (1)
BIGFOIL.COM POLAR EXPORT
NACA63(3)-618
NACA63(3)-618 |  |  |  | Cl Max: | 1.599 | at alpha= | 8 | deg
JavaFoil+Calcfoil stall+Eppler ext transition |  |  |  | L/D Max: | 146.065 | at alpha= | 3.5 | deg
Re: | 4000000 |  |  | Cd Min: | 0.00609 | at alpha= | -3.5 | deg
Mach: | 0.5 |  |  | Cl=0 at alpha= | -4.9286 | deg
|  |  |  | @ Cl=0.1, Cd= | 0.0068022
|  |  |  | @ Cl=0.4, Cd= | 0.0063306
|  |  |  | @ Cl=0.6, Cd= | 0.0064429
alpha (deg) | Cl | Cd | Cm | Cl/Cd
-20 | -0.867 | 0.16108 | -0.057 | -5.381
-19.5 | -0.84 | 0.17072 | -0.058 | -4.919
-19 | -0.814 | 0.15703 | -0.06 | -5.182
-18.5 | -0.784 | 0.15046 | -0.06 | -5.213
-18 | -0.755 | 0.14447 | -0.06 | -5.225
-17.5 | -0.724 | 0.1399 | -0.058 | -5.178
-17 | -0.694 | 0.13551 | -0.057 | -5.123
-16.5 | -0.666 | 0.13042 | -0.057 | -5.105
-16 | -0.637 | 0.12344 | -0.058 | -5.162
-15.5 | -0.609 | 0.11783 | -0.058 | -5.165
-15 | -0.581 | 0.11683 | -0.06 | -4.971
-14.5 | -0.552 | 0.11163 | -0.059 | -4.941
-14 | -0.52 | 0.10563 | -0.054 | -4.927
-13.5 | -0.492 | 0.10188 | -0.053 | -4.827
-13 | -0.463 | 0.09815 | -0.054 | -4.72
-12.5 | -0.435 | 0.09284 | -0.055 | -4.683
-12 | -0.406 | 0.08357 | -0.056 | -4.863
-11.5 | -0.379 | 0.07769 | -0.061 | -4.881
-11 | -0.397 | 0.02707 | -0.103 | -14.662
-10.5 | -0.576 | 0.02295 | -0.106 | -25.084
-10 | -0.574 | 0.01947 | -0.108 | -29.493
-9.5 | -0.546 | 0.01734 | -0.11 | -31.501
-9 | -0.505 | 0.01556 | -0.112 | -32.452
-8.5 | -0.454 | 0.01559 | -0.113 | -29.135
-8 | -0.4 | 0.01234 | -0.115 | -32.449
-7.5 | -0.34 | 0.01192 | -0.117 | -28.525
-7 | -0.278 | 0.01096 | -0.118 | -25.355
-6.5 | -0.213 | 0.01025 | -0.12 | -20.788
-6 | -0.146 | 0.00969 | -0.121 | -15.123
-5.5 | -0.079 | 0.0091 | -0.123 | -8.632
-5 | -0.01 | 0.0077 | -0.125 | -1.256
-4.5 | 0.06 | 0.00733 | -0.126 | 8.25
-4 | 0.132 | 0.00638 | -0.128 | 20.637
-3.5 | 0.203 | 0.00609 | -0.13 | 33.362
-3 | 0.276 | 0.00635 | -0.131 | 43.461
-2.5 | 0.348 | 0.00628 | -0.132 | 55.341
-2 | 0.42 | 0.00635 | -0.133 | 66.111
-1.5 | 0.491 | 0.00641 | -0.134 | 76.637
-1 | 0.563 | 0.00652 | -0.136 | 86.421
-0.5 | 0.635 | 0.00637 | -0.137 | 99.674
0 | 0.713 | 0.00642 | -0.138 | 111.101
0.5 | 0.786 | 0.00655 | -0.139 | 119.978
1 | 0.852 | 0.00677 | -0.14 | 125.831
1.5 | 0.923 | 0.00691 | -0.141 | 133.527
2 | 0.993 | 0.00708 | -0.142 | 140.371
2.5 | 1.064 | 0.00766 | -0.142 | 138.933
3 | 1.134 | 0.00786 | -0.143 | 144.272
3.5 | 1.204 | 0.00824 | -0.144 | 146.065
4 | 1.273 | 0.00887 | -0.145 | 143.501
4.5 | 1.341 | 0.00949 | -0.146 | 141.351
5 | 1.408 | 0.01029 | -0.147 | 136.881
5.5 | 1.47 | 0.0112 | -0.148 | 131.259
6 | 1.501 | 0.013 | -0.146 | 115.485
6.5 | 1.529 | 0.02005 | -0.145 | 76.243
7 | 1.566 | 0.02146 | -0.145 | 72.973
7.5 | 1.591 | 0.02301 | -0.145 | 69.121
8 | 1.599 | 0.02458 | -0.146 | 65.037
8.5 | 1.578 | 0.02676 | -0.146 | 58.984
9 | 1.503 | 0.02902 | -0.146 | 51.786
9.5 | 0.967 | 0.03146 | -0.146 | 30.73
10 | 0.995 | 0.03475 | -0.146 | 28.637
10.5 | 1.019 | 0.04077 | -0.145 | 24.993
11 | 0.904 | 0.08198 | -0.082 | 11.029
11.5 | 1.072 | 0.04743 | -0.145 | 22.603
12 | 1.093 | 0.05474 | -0.143 | 19.96
12.5 | 0.988 | 0.10305 | -0.087 | 9.589
13 | 1.045 | 0.09835 | -0.112 | 10.625

## 72. Re 4M Mach 0.50 (2)
BIGFOIL.COM POLAR EXPORT
NACA63(3)-618
NACA63(3)-618 |  |  |  | Cl Max: | 1.5734 | at alpha= | 14 | deg
XFOIL ncrit=9 |  |  |  | L/D Max: | 176.462 | at alpha= | 4.5 | deg
Re: | 4000000 |  |  | Cd Min: | 0.20563 | at alpha= | 19 | deg
Mach: | 0.5 |  |  | Cl=0 at alpha= | -4.3179 | deg
|  |  |  | @ Cl=0.1, Cd= | 0.0065631
|  |  |  | @ Cl=0.4, Cd= | 0.0054221
|  |  |  | @ Cl=0.6, Cd= | 0.0055405
alpha (deg) | Cl | Cd | Cm | Cl/Cd
-16 | -0.5069 | 0.11753 | -0.0924 | -4.3129
-15.5 | -0.5189 | 0.09925 | -0.1144 | -5.2282
-15 | -0.5444 | 0.08621 | -0.1259 | -6.3148
-14 | -0.5922 | 0.06549 | -0.1394 | -9.0426
-13.5 | -0.6156 | 0.05594 | -0.1453 | -11.0046
-13 | -0.6424 | 0.04689 | -0.1504 | -13.7001
-12.5 | -0.6667 | 0.03896 | -0.1535 | -17.1124
-12 | -0.6919 | 0.03193 | -0.1547 | -21.6693
-11.5 | -0.7069 | 0.02639 | -0.1535 | -26.7867
-11 | -0.7088 | 0.02213 | -0.1506 | -32.0289
-10.5 | -0.6992 | 0.0188 | -0.1467 | -37.1915
-10 | -0.6784 | 0.01621 | -0.1422 | -41.8507
-9.5 | -0.6499 | 0.01423 | -0.1376 | -45.6711
-9 | -0.6272 | 0.01267 | -0.1313 | -49.5028
-8.5 | -0.579 | 0.01145 | -0.1285 | -50.5677
-8 | -0.517 | 0.01072 | -0.1263 | -48.2276
-7.5 | -0.4529 | 0.01002 | -0.1246 | -45.1996
-7 | -0.3836 | 0.00951 | -0.1236 | -40.3365
-6.5 | -0.3141 | 0.00898 | -0.123 | -34.9777
-6 | -0.2428 | 0.00861 | -0.1227 | -28.1998
-5.5 | -0.1708 | 0.00822 | -0.1228 | -20.7786
-4.5 | -0.0264 | 0.0074 | -0.1239 | -3.5676
-4 | 0.0461 | 0.00692 | -0.125 | 6.6618
-3.5 | 0.1201 | 0.00643 | -0.1265 | 18.6781
-3 | 0.1944 | 0.00588 | -0.1283 | 33.0612
-2.5 | 0.2691 | 0.00554 | -0.13 | 48.574
-2 | 0.3424 | 0.00543 | -0.1312 | 63.0571
-1.5 | 0.4156 | 0.00542 | -0.1323 | 76.679
-1 | 0.4878 | 0.00546 | -0.1332 | 89.3407
-0.5 | 0.5606 | 0.00548 | -0.1342 | 102.2993
0 | 0.6322 | 0.00559 | -0.135 | 113.0948
0.5 | 0.7046 | 0.00565 | -0.1359 | 124.708
1 | 0.7759 | 0.00578 | -0.1365 | 134.2388
1.5 | 0.8479 | 0.00588 | -0.1372 | 144.2007
2 | 0.9191 | 0.00602 | -0.1377 | 152.6744
2.5 | 0.9908 | 0.00616 | -0.1381 | 160.8442
3 | 1.0616 | 0.00634 | -0.1382 | 167.4448
3.5 | 1.1308 | 0.00659 | -0.1379 | 171.5933
4 | 1.2005 | 0.00682 | -0.1375 | 176.0264
4.5 | 1.267 | 0.00718 | -0.1363 | 176.4624
5 | 1.3287 | 0.00768 | -0.1343 | 173.0078
5.5 | 1.3722 | 0.00866 | -0.1292 | 158.4527
6 | 1.3899 | 0.00988 | -0.1198 | 140.6781
6.5 | 1.4011 | 0.01158 | -0.1104 | 120.9931
7 | 1.4094 | 0.01387 | -0.1019 | 101.615
7.5 | 1.4163 | 0.01682 | -0.0946 | 84.2033
8 | 1.425 | 0.02021 | -0.0885 | 70.5096
8.5 | 1.4315 | 0.02417 | -0.0832 | 59.2263
9 | 1.4304 | 0.02897 | -0.0783 | 49.3752
9.5 | 1.4385 | 0.03364 | -0.0747 | 42.7616
10 | 1.4546 | 0.03812 | -0.0719 | 38.1584
10.5 | 1.473 | 0.04268 | -0.0695 | 34.5127
11 | 1.4936 | 0.04736 | -0.0676 | 31.5372
11.5 | 1.51 | 0.05264 | -0.066 | 28.6854
12.5 | 1.5439 | 0.0639 | -0.0638 | 24.1612
13 | 1.5565 | 0.07036 | -0.0634 | 22.1219
13.5 | 1.5679 | 0.07726 | -0.0634 | 20.2938
14 | 1.5734 | 0.08506 | -0.064 | 18.4975
14.5 | 1.571 | 0.09412 | -0.0656 | 16.6915
15 | 1.5624 | 0.10423 | -0.0683 | 14.9899
15.5 | 1.5478 | 0.11547 | -0.0723 | 13.4043
16 | 1.5297 | 0.12753 | -0.0776 | 11.9948
16.5 | 1.5095 | 0.1402 | -0.0841 | 10.7668
17 | 1.489 | 0.15314 | -0.0915 | 9.7231
19 | 1.4167 | 0.20563 | -0.1268 | 6.8896

## 73. Re 5M Mach 0.00 (1)
BIGFOIL.COM POLAR EXPORT
NACA63(3)-618
NACA63(3)-618 |  |  |  | Cl Max: | 1.788 | at alpha= | 14 | deg
JavaFoil+Calcfoil stall+Eppler ext transition |  |  |  | L/D Max: | 153.546 | at alpha= | 4 | deg
Re: | 5000000 |  |  | Cd Min: | 0.0055 | at alpha= | -1 | deg
Mach: | 0 |  |  | Cl=0 at alpha= | -4.9274 | deg
|  |  |  | @ Cl=0.1, Cd= | 0.0057921
|  |  |  | @ Cl=0.4, Cd= | 0.0056458
|  |  |  | @ Cl=0.6, Cd= | 0.0056515
alpha (deg) | Cl | Cd | Cm | Cl/Cd
-20 | -0.933 | 0.10258 | -0.063 | -9.099
-19.5 | -0.958 | 0.08264 | -0.067 | -11.591
-19 | -0.97 | 0.07335 | -0.07 | -13.229
-18.5 | -0.985 | 0.0606 | -0.072 | -16.258
-18 | -1 | 0.04842 | -0.075 | -20.646
-17.5 | -1.003 | 0.04229 | -0.077 | -23.721
-17 | -0.998 | 0.03969 | -0.078 | -25.145
-16.5 | -0.994 | 0.035 | -0.08 | -28.397
-16 | -0.985 | 0.03118 | -0.082 | -31.597
-15.5 | -0.971 | 0.02846 | -0.083 | -34.137
-15 | -0.953 | 0.02615 | -0.084 | -36.459
-14.5 | -0.932 | 0.02381 | -0.086 | -39.154
-14 | -0.907 | 0.02176 | -0.087 | -41.693
-13.5 | -0.878 | 0.02032 | -0.088 | -43.234
-13 | -0.846 | 0.0184 | -0.09 | -45.952
-12.5 | -0.81 | 0.01693 | -0.091 | -47.814
-12 | -0.77 | 0.0157 | -0.092 | -49.078
-11.5 | -0.726 | 0.01453 | -0.093 | -49.946
-11 | -0.68 | 0.0134 | -0.095 | -50.7
-10.5 | -0.631 | 0.01245 | -0.096 | -50.662
-10 | -0.581 | 0.01161 | -0.097 | -50.035
-9.5 | -0.529 | 0.01083 | -0.098 | -48.803
-9 | -0.475 | 0.01088 | -0.1 | -43.664
-8.5 | -0.421 | 0.00921 | -0.101 | -45.726
-8 | -0.365 | 0.0087 | -0.102 | -41.909
-7.5 | -0.307 | 0.00855 | -0.104 | -35.98
-7 | -0.249 | 0.00813 | -0.105 | -30.655
-6.5 | -0.19 | 0.00829 | -0.106 | -22.923
-6 | -0.13 | 0.00718 | -0.107 | -18.154
-5.5 | -0.07 | 0.00703 | -0.108 | -9.914
-5 | -0.009 | 0.00674 | -0.11 | -1.266
-4.5 | 0.053 | 0.00583 | -0.111 | 9.132
-4 | 0.115 | 0.00578 | -0.112 | 19.943
-3.5 | 0.177 | 0.00568 | -0.113 | 31.22
-3 | 0.24 | 0.00562 | -0.114 | 42.732
-2.5 | 0.302 | 0.00556 | -0.115 | 54.357
-2 | 0.364 | 0.00564 | -0.116 | 64.528
-1.5 | 0.426 | 0.00565 | -0.117 | 75.421
-1 | 0.488 | 0.0055 | -0.118 | 88.742
-0.5 | 0.55 | 0.0056 | -0.118 | 98.191
0 | 0.618 | 0.00567 | -0.119 | 108.894
0.5 | 0.68 | 0.00575 | -0.12 | 118.349
1 | 0.739 | 0.00582 | -0.121 | 126.993
1.5 | 0.801 | 0.00596 | -0.122 | 134.516
2 | 0.863 | 0.00603 | -0.123 | 143.001
2.5 | 0.924 | 0.00645 | -0.124 | 143.399
3 | 0.986 | 0.00658 | -0.124 | 149.688
3.5 | 1.047 | 0.00689 | -0.125 | 151.922
4 | 1.108 | 0.00721 | -0.126 | 153.546
4.5 | 1.168 | 0.00763 | -0.127 | 153.138
5 | 1.227 | 0.00807 | -0.128 | 152.178
5.5 | 1.285 | 0.00852 | -0.128 | 150.848
6 | 1.342 | 0.0091 | -0.129 | 147.407
6.5 | 1.396 | 0.00996 | -0.13 | 140.099
7 | 1.433 | 0.01414 | -0.129 | 101.387
7.5 | 1.478 | 0.0148 | -0.129 | 99.895
8 | 1.52 | 0.01537 | -0.13 | 98.884
8.5 | 1.56 | 0.01615 | -0.13 | 96.623
9 | 1.599 | 0.01693 | -0.13 | 94.472
9.5 | 1.634 | 0.01782 | -0.131 | 91.708
10 | 1.667 | 0.01873 | -0.131 | 88.964
10.5 | 1.696 | 0.01972 | -0.131 | 85.991
11 | 1.721 | 0.02077 | -0.132 | 82.835
11.5 | 1.741 | 0.0219 | -0.132 | 79.497
12 | 1.759 | 0.02314 | -0.132 | 75.991
12.5 | 1.772 | 0.02441 | -0.132 | 72.572
13 | 1.781 | 0.02587 | -0.133 | 68.834
13.5 | 1.786 | 0.02732 | -0.133 | 65.374
14 | 1.788 | 0.02894 | -0.133 | 61.782
14.5 | 1.785 | 0.03064 | -0.133 | 58.282
15 | 1.779 | 0.03243 | -0.133 | 54.853
15.5 | 1.769 | 0.03442 | -0.133 | 51.4
16 | 1.756 | 0.03652 | -0.133 | 48.074
16.5 | 1.739 | 0.03881 | -0.133 | 44.817
17 | 1.721 | 0.04098 | -0.133 | 41.99
17.5 | 1.698 | 0.04343 | -0.134 | 39.096
18 | 1.671 | 0.04702 | -0.133 | 35.542
18.5 | 1.644 | 0.05016 | -0.133 | 32.771
19 | 1.614 | 0.05359 | -0.133 | 30.121

## 74. Re 5M Mach 0.00 (2)
BIGFOIL.COM POLAR EXPORT
NACA63(3)-618
NACA63(3)-618 |  |  |  | Cl Max: | 1.7947 | at alpha= | 20 | deg
XFOIL ncrit=9 |  |  |  | L/D Max: | 175.172 | at alpha= | 4.5 | deg
Re: | 5000000 |  |  | Cd Min: | 0.08457 | at alpha= | 20 | deg
Mach: | 0 |  |  | Cl=0 at alpha= | -4.4875 | deg
|  |  |  | @ Cl=0.1, Cd= | 0.0056529
|  |  |  | @ Cl=0.4, Cd= | 0.004829
|  |  |  | @ Cl=0.6, Cd= | 0.0049383
alpha (deg) | Cl | Cd | Cm | Cl/Cd
-20 | -1.3252 | 0.05029 | -0.0855 | -26.3512
-19.5 | -1.3281 | 0.04441 | -0.0878 | -29.9054
-19 | -1.3236 | 0.03958 | -0.0894 | -33.4411
-18.5 | -1.3151 | 0.03536 | -0.0905 | -37.1917
-18 | -1.3032 | 0.03173 | -0.0911 | -41.0715
-17.5 | -1.2892 | 0.02849 | -0.0912 | -45.251
-17 | -1.2718 | 0.02572 | -0.0909 | -49.4479
-16.5 | -1.2357 | 0.02317 | -0.0932 | -53.3319
-16 | -1.1355 | 0.02077 | -0.1072 | -54.6702
-15.5 | -1.0439 | 0.0186 | -0.1195 | -56.1237
-15 | -1.0261 | 0.01708 | -0.1165 | -60.0761
-14.5 | -1.0024 | 0.01576 | -0.1141 | -63.6041
-14 | -0.9802 | 0.01442 | -0.1112 | -67.975
-13.5 | -0.968 | 0.01319 | -0.1063 | -73.3889
-13 | -0.9364 | 0.01238 | -0.1039 | -75.6381
-12.5 | -0.8953 | 0.01165 | -0.1026 | -76.8498
-12 | -0.8484 | 0.01106 | -0.1019 | -76.7089
-11.5 | -0.7989 | 0.01055 | -0.1015 | -75.7251
-10.5 | -0.6937 | 0.0097 | -0.1015 | -71.5155
-10 | -0.6395 | 0.0093 | -0.1017 | -68.7634
-9.5 | -0.5842 | 0.00899 | -0.102 | -64.9833
-9 | -0.5276 | 0.00869 | -0.1025 | -60.7135
-8.5 | -0.471 | 0.00837 | -0.103 | -56.2724
-8 | -0.4134 | 0.00813 | -0.1036 | -50.8487
-7.5 | -0.3555 | 0.00786 | -0.1042 | -45.229
-7 | -0.2974 | 0.00764 | -0.1049 | -38.9267
-6.5 | -0.2387 | 0.00738 | -0.1057 | -32.3442
-5.5 | -0.1207 | 0.00685 | -0.1075 | -17.6204
-5 | -0.0615 | 0.00656 | -0.1084 | -9.375
-4.5 | -0.0015 | 0.00621 | -0.1096 | -0.24155
-4 | 0.0585 | 0.00592 | -0.1107 | 9.8818
-3.5 | 0.1191 | 0.00553 | -0.1121 | 21.5371
-3 | 0.1799 | 0.00521 | -0.1134 | 34.5298
-2.5 | 0.2409 | 0.00496 | -0.1148 | 48.5685
-2 | 0.3014 | 0.00485 | -0.1159 | 62.1443
-1.5 | 0.362 | 0.00481 | -0.1169 | 75.2599
-1 | 0.4219 | 0.00484 | -0.1178 | 87.1694
-0.5 | 0.4821 | 0.00485 | -0.1187 | 99.4021
0 | 0.542 | 0.00488 | -0.1196 | 111.0656
0.5 | 0.6017 | 0.00494 | -0.1204 | 121.8016
1 | 0.6613 | 0.005 | -0.1213 | 132.26
1.5 | 0.7206 | 0.00508 | -0.1221 | 141.8504
2 | 0.7797 | 0.00517 | -0.1228 | 150.8124
2.5 | 0.8382 | 0.0053 | -0.1235 | 158.1509
3 | 0.8961 | 0.00546 | -0.1241 | 164.1209
3.5 | 0.9541 | 0.0056 | -0.1247 | 170.375
4 | 1.011 | 0.00581 | -0.1251 | 174.0103
4.5 | 1.0668 | 0.00609 | -0.1254 | 175.1724
5 | 1.1181 | 0.00664 | -0.1249 | 168.3886
5.5 | 1.1662 | 0.00736 | -0.1239 | 158.4511
6 | 1.2144 | 0.00804 | -0.1229 | 151.0448
6.5 | 1.2591 | 0.00886 | -0.1214 | 142.1106
7 | 1.3039 | 0.00961 | -0.1199 | 135.6816
7.5 | 1.3442 | 0.01048 | -0.1176 | 128.2634
8 | 1.3831 | 0.0113 | -0.1151 | 122.3982
8.5 | 1.414 | 0.01212 | -0.111 | 116.6667
9 | 1.4359 | 0.01305 | -0.1055 | 110.0307
10 | 1.4856 | 0.01513 | -0.0967 | 98.189
10.5 | 1.5123 | 0.01631 | -0.0931 | 92.7223
11 | 1.5397 | 0.01758 | -0.09 | 87.5825
11.5 | 1.5656 | 0.01907 | -0.087 | 82.0975
12 | 1.5923 | 0.02064 | -0.0845 | 77.1463
12.5 | 1.6152 | 0.02257 | -0.0818 | 71.564
13 | 1.6386 | 0.02458 | -0.0794 | 66.664
13.5 | 1.6615 | 0.02676 | -0.0773 | 62.0889
14 | 1.6795 | 0.02941 | -0.0751 | 57.1064
14.5 | 1.6971 | 0.03203 | -0.073 | 52.9847
15.5 | 1.7267 | 0.03845 | -0.0695 | 44.9077
16 | 1.7373 | 0.04251 | -0.0683 | 40.868
16.5 | 1.7485 | 0.04671 | -0.0675 | 37.4331
17 | 1.7571 | 0.05137 | -0.0669 | 34.2048
17.5 | 1.7663 | 0.05613 | -0.0667 | 31.468
18 | 1.7725 | 0.06144 | -0.0667 | 28.8493
18.5 | 1.7789 | 0.06687 | -0.0671 | 26.6024
19 | 1.7864 | 0.07234 | -0.0678 | 24.6945
19.5 | 1.7917 | 0.07822 | -0.0688 | 22.9059
20 | 1.7947 | 0.08457 | -0.0701 | 21.2215

## 75. Re 5M Mach 0.10 (1)
BIGFOIL.COM POLAR EXPORT
NACA63(3)-618
NACA63(3)-618 |  |  |  | Cl Max: | 1.776 | at alpha= | 13.5 | deg
JavaFoil+Calcfoil stall+Eppler ext transition |  |  |  | L/D Max: | 153.072 | at alpha= | 4 | deg
Re: | 5000000 |  |  | Cd Min: | 0.00552 | at alpha= | -1 | deg
Mach: | 0.1 |  |  | Cl=0 at alpha= | -4.9274 | deg
|  |  |  | @ Cl=0.1, Cd= | 0.0058351
|  |  |  | @ Cl=0.4, Cd= | 0.0056526
|  |  |  | @ Cl=0.6, Cd= | 0.0056407
alpha (deg) | Cl | Cd | Cm | Cl/Cd
-20 | -0.888 | 0.11616 | -0.06 | -7.645
-19.5 | -0.913 | 0.09676 | -0.065 | -9.434
-19 | -0.931 | 0.08446 | -0.068 | -11.019
-18.5 | -0.956 | 0.06516 | -0.072 | -14.668
-18 | -0.97 | 0.05441 | -0.075 | -17.833
-17.5 | -0.982 | 0.04459 | -0.077 | -22.017
-17 | -0.982 | 0.04061 | -0.079 | -24.179
-16.5 | -0.979 | 0.03634 | -0.08 | -26.951
-16 | -0.973 | 0.03239 | -0.082 | -30.055
-15.5 | -0.962 | 0.02934 | -0.083 | -32.799
-15 | -0.947 | 0.0269 | -0.085 | -35.182
-14.5 | -0.927 | 0.02441 | -0.086 | -37.989
-14 | -0.904 | 0.02226 | -0.087 | -40.609
-13.5 | -0.876 | 0.02043 | -0.089 | -42.888
-13 | -0.845 | 0.01876 | -0.09 | -45.026
-12.5 | -0.81 | 0.01723 | -0.091 | -47.004
-12 | -0.771 | 0.01596 | -0.093 | -48.325
-11.5 | -0.727 | 0.01477 | -0.094 | -49.241
-11 | -0.681 | 0.01358 | -0.095 | -50.148
-10.5 | -0.633 | 0.01261 | -0.096 | -50.149
-10 | -0.582 | 0.01174 | -0.098 | -49.61
-9.5 | -0.53 | 0.01097 | -0.099 | -48.348
-9 | -0.477 | 0.011 | -0.1 | -43.36
-8.5 | -0.422 | 0.0093 | -0.102 | -45.43
-8 | -0.366 | 0.00878 | -0.103 | -41.676
-7.5 | -0.309 | 0.00862 | -0.104 | -35.794
-7 | -0.25 | 0.00817 | -0.105 | -30.628
-6.5 | -0.191 | 0.00834 | -0.106 | -22.895
-6 | -0.131 | 0.00723 | -0.108 | -18.099
-5.5 | -0.07 | 0.00704 | -0.109 | -9.949
-5 | -0.009 | 0.00647 | -0.11 | -1.324
-4.5 | 0.053 | 0.00585 | -0.112 | 9.14
-4 | 0.116 | 0.00583 | -0.113 | 19.877
-3.5 | 0.178 | 0.00565 | -0.114 | 31.565
-3 | 0.241 | 0.00558 | -0.114 | 43.217
-2.5 | 0.304 | 0.00553 | -0.115 | 54.938
-2 | 0.366 | 0.00568 | -0.116 | 64.407
-1.5 | 0.428 | 0.00563 | -0.117 | 76.093
-1 | 0.491 | 0.00552 | -0.118 | 88.898
-0.5 | 0.553 | 0.00562 | -0.119 | 98.362
0 | 0.621 | 0.00565 | -0.12 | 109.921
0.5 | 0.684 | 0.00578 | -0.121 | 118.327
1 | 0.743 | 0.00585 | -0.122 | 126.98
1.5 | 0.805 | 0.00594 | -0.122 | 135.468
2 | 0.867 | 0.0061 | -0.123 | 142.044
2.5 | 0.929 | 0.00648 | -0.124 | 143.236
3 | 0.99 | 0.00661 | -0.125 | 149.794
3.5 | 1.052 | 0.00693 | -0.126 | 151.702
4 | 1.113 | 0.00727 | -0.127 | 153.072
4.5 | 1.174 | 0.00769 | -0.127 | 152.643
5 | 1.233 | 0.00813 | -0.128 | 151.751
5.5 | 1.292 | 0.00858 | -0.129 | 150.542
6 | 1.348 | 0.0092 | -0.13 | 146.536
6.5 | 1.402 | 0.0101 | -0.131 | 138.799
7 | 1.438 | 0.01429 | -0.13 | 100.621
7.5 | 1.483 | 0.01497 | -0.13 | 99.026
8 | 1.525 | 0.01557 | -0.13 | 97.924
8.5 | 1.565 | 0.01635 | -0.131 | 95.709
9 | 1.603 | 0.01714 | -0.131 | 93.528
9.5 | 1.638 | 0.01806 | -0.131 | 90.675
10 | 1.669 | 0.0192 | -0.132 | 86.923
10.5 | 1.697 | 0.02002 | -0.132 | 84.775
11 | 1.72 | 0.02111 | -0.132 | 81.517
11.5 | 1.74 | 0.02231 | -0.133 | 78.007
12 | 1.756 | 0.02341 | -0.133 | 74.999
12.5 | 1.766 | 0.02494 | -0.133 | 70.829
13 | 1.773 | 0.02639 | -0.133 | 67.176
13.5 | 1.776 | 0.02792 | -0.133 | 63.597
14 | 1.774 | 0.02959 | -0.134 | 59.959
14.5 | 1.769 | 0.03115 | -0.134 | 56.786
15 | 1.759 | 0.03297 | -0.134 | 53.355
15.5 | 1.745 | 0.03533 | -0.134 | 49.383
16 | 1.727 | 0.03757 | -0.134 | 45.975
16.5 | 1.707 | 0.0396 | -0.134 | 43.114
17 | 1.683 | 0.0422 | -0.134 | 39.878
17.5 | 1.654 | 0.04564 | -0.134 | 36.25
18 | 1.624 | 0.04877 | -0.134 | 33.31
18.5 | 1.592 | 0.05213 | -0.133 | 30.542

## 76. Re 5M Mach 0.10 (2)
BIGFOIL.COM POLAR EXPORT
NACA63(3)-618
NACA63(3)-618 |  |  |  | Cl Max: | 1.7844 | at alpha= | 20 | deg
XFOIL ncrit=9 |  |  |  | L/D Max: | 175.696 | at alpha= | 4.5 | deg
Re: | 5000000 |  |  | Cd Min: | 0.08899 | at alpha= | 20 | deg
Mach: | 0.1 |  |  | Cl=0 at alpha= | -4.4826 | deg
|  |  |  | @ Cl=0.1, Cd= | 0.0056945
|  |  |  | @ Cl=0.4, Cd= | 0.0048379
|  |  |  | @ Cl=0.6, Cd= | 0.004954
alpha (deg) | Cl | Cd | Cm | Cl/Cd
-20 | -1.3017 | 0.05503 | -0.0857 | -23.6544
-19.5 | -1.3062 | 0.04874 | -0.0883 | -26.7993
-19 | -1.306 | 0.04319 | -0.0903 | -30.2385
-18.5 | -1.3021 | 0.03827 | -0.0918 | -34.024
-18 | -1.2922 | 0.03422 | -0.0926 | -37.7615
-17.5 | -1.2815 | 0.03052 | -0.093 | -41.9889
-17 | -1.2665 | 0.02739 | -0.0928 | -46.2395
-16.5 | -1.2373 | 0.02454 | -0.0943 | -50.4197
-16 | -1.1425 | 0.02205 | -0.1071 | -51.8141
-15.5 | -1.0378 | 0.0195 | -0.1223 | -53.2205
-15 | -1.0229 | 0.01783 | -0.119 | -57.3696
-14.5 | -1.0006 | 0.01635 | -0.1165 | -61.1988
-14 | -0.9753 | 0.01504 | -0.114 | -64.8471
-13.5 | -0.9561 | 0.01368 | -0.1104 | -69.8904
-13 | -0.9395 | 0.01263 | -0.1059 | -74.3864
-12.5 | -0.8994 | 0.01189 | -0.1042 | -75.6434
-12 | -0.8532 | 0.01127 | -0.1033 | -75.7054
-11.5 | -0.8046 | 0.01068 | -0.1027 | -75.3371
-11 | -0.7532 | 0.0102 | -0.1024 | -73.8431
-10.5 | -0.6994 | 0.00978 | -0.1024 | -71.5133
-10 | -0.6446 | 0.00939 | -0.1026 | -68.6475
-9 | -0.532 | 0.00876 | -0.1032 | -60.7306
-8.5 | -0.475 | 0.00843 | -0.1037 | -56.3464
-8 | -0.4171 | 0.00817 | -0.1042 | -51.0526
-7.5 | -0.3586 | 0.0079 | -0.1048 | -45.3924
-7 | -0.3002 | 0.00768 | -0.1055 | -39.0885
-6.5 | -0.2409 | 0.00741 | -0.1063 | -32.5101
-5.5 | -0.1221 | 0.00689 | -0.108 | -17.7213
-5 | -0.0624 | 0.00658 | -0.1089 | -9.4833
-4.5 | -0.0021 | 0.00624 | -0.1101 | -0.33654
-4 | 0.0583 | 0.00594 | -0.1112 | 9.8148
-3 | 0.1806 | 0.00522 | -0.114 | 34.5977
-2.5 | 0.2419 | 0.00498 | -0.1153 | 48.5743
-2 | 0.303 | 0.00486 | -0.1164 | 62.3457
-1.5 | 0.3638 | 0.00482 | -0.1174 | 75.4772
-1 | 0.4243 | 0.00485 | -0.1183 | 87.4845
-0.5 | 0.4848 | 0.00486 | -0.1192 | 99.7531
0 | 0.5451 | 0.00489 | -0.1201 | 111.4724
0.5 | 0.6051 | 0.00496 | -0.121 | 121.996
1 | 0.6652 | 0.00502 | -0.1218 | 132.51
1.5 | 0.7248 | 0.0051 | -0.1226 | 142.1176
2 | 0.7844 | 0.00519 | -0.1234 | 151.1368
2.5 | 0.8433 | 0.00531 | -0.1241 | 158.8136
3 | 0.9016 | 0.00548 | -0.1246 | 164.5255
3.5 | 0.96 | 0.00563 | -0.1252 | 170.5151
4 | 1.0173 | 0.00583 | -0.1256 | 174.494
4.5 | 1.0735 | 0.00611 | -0.1259 | 175.6956
5 | 1.1251 | 0.00667 | -0.1253 | 168.6807
5.5 | 1.1731 | 0.00741 | -0.1242 | 158.3131
6 | 1.2213 | 0.00811 | -0.1232 | 150.5919
6.5 | 1.2658 | 0.00895 | -0.1215 | 141.4302
7 | 1.3105 | 0.00969 | -0.1198 | 135.2425
7.5 | 1.3506 | 0.01057 | -0.1174 | 127.7767
8 | 1.388 | 0.01143 | -0.1145 | 121.4348
8.5 | 1.4147 | 0.01227 | -0.1095 | 115.2975
9 | 1.4365 | 0.01326 | -0.1039 | 108.3333
9.5 | 1.4595 | 0.01437 | -0.0991 | 101.5658
10 | 1.4862 | 0.01549 | -0.0952 | 95.9458
10.5 | 1.5125 | 0.01676 | -0.0917 | 90.2446
11 | 1.5398 | 0.01814 | -0.0886 | 84.8842
11.5 | 1.5656 | 0.01973 | -0.0856 | 79.3512
12 | 1.592 | 0.02142 | -0.083 | 74.3231
12.5 | 1.6146 | 0.02347 | -0.0804 | 68.7942
13 | 1.6378 | 0.02561 | -0.0781 | 63.9516
13.5 | 1.6595 | 0.02799 | -0.0759 | 59.289
14 | 1.6777 | 0.03076 | -0.0738 | 54.5416
14.5 | 1.6962 | 0.03349 | -0.0718 | 50.648
15.5 | 1.7224 | 0.04048 | -0.0684 | 42.5494
16 | 1.7332 | 0.04467 | -0.0673 | 38.8001
16.5 | 1.7426 | 0.04923 | -0.0665 | 35.3971
17 | 1.7525 | 0.05393 | -0.0661 | 32.4958
17.5 | 1.7591 | 0.05918 | -0.066 | 29.7246
18 | 1.764 | 0.06482 | -0.0662 | 27.2138
18.5 | 1.7723 | 0.07024 | -0.0667 | 25.2321
19 | 1.7786 | 0.07606 | -0.0676 | 23.3842
19.5 | 1.7825 | 0.0823 | -0.0688 | 21.6586
20 | 1.7844 | 0.08899 | -0.0703 | 20.0517

## 77. Re 5M Mach 0.25 (1)
BIGFOIL.COM POLAR EXPORT
NACA63(3)-618
NACA63(3)-618 |  |  |  | Cl Max: | 1.719 | at alpha= | 12 | deg
JavaFoil+Calcfoil stall+Eppler ext transition |  |  |  | L/D Max: | 151.971 | at alpha= | 4 | deg
Re: | 5000000 |  |  | Cd Min: | 0.00559 | at alpha= | -1 | deg
Mach: | 0.25 |  |  | Cl=0 at alpha= | -4.9297 | deg
|  |  |  | @ Cl=0.1, Cd= | 0.0057913
|  |  |  | @ Cl=0.4, Cd= | 0.0057587
|  |  |  | @ Cl=0.6, Cd= | 0.0057166
alpha (deg) | Cl | Cd | Cm | Cl/Cd
-20 | -0.572 | 0.16749 | -0.047 | -3.418
-19.5 | -0.616 | 0.15677 | -0.049 | -3.927
-19 | -0.655 | 0.14712 | -0.051 | -4.452
-18.5 | -0.691 | 0.13653 | -0.053 | -5.06
-18 | -0.727 | 0.12034 | -0.058 | -6.041
-17.5 | -0.758 | 0.10706 | -0.062 | -7.085
-17 | -0.801 | 0.08085 | -0.07 | -9.911
-16.5 | -0.849 | 0.05329 | -0.078 | -15.925
-16 | -0.873 | 0.04176 | -0.082 | -20.91
-15.5 | -0.883 | 0.03694 | -0.084 | -23.902
-15 | -0.886 | 0.03255 | -0.085 | -27.229
-14.5 | -0.883 | 0.02889 | -0.087 | -30.552
-14 | -0.872 | 0.02593 | -0.089 | -33.639
-13.5 | -0.856 | 0.02381 | -0.09 | -35.934
-13 | -0.833 | 0.02124 | -0.092 | -39.212
-12.5 | -0.805 | 0.01929 | -0.093 | -41.716
-12 | -0.772 | 0.01752 | -0.094 | -44.039
-11.5 | -0.731 | 0.01617 | -0.096 | -45.174
-11 | -0.687 | 0.01476 | -0.097 | -46.515
-10.5 | -0.64 | 0.01368 | -0.099 | -46.749
-10 | -0.59 | 0.01264 | -0.1 | -46.707
-9.5 | -0.539 | 0.0118 | -0.101 | -45.641
-9 | -0.486 | 0.01122 | -0.103 | -43.31
-8.5 | -0.431 | 0.00984 | -0.104 | -43.752
-8 | -0.374 | 0.00921 | -0.105 | -40.56
-7.5 | -0.315 | 0.00901 | -0.106 | -35.011
-7 | -0.256 | 0.00854 | -0.108 | -29.953
-6.5 | -0.195 | 0.00868 | -0.109 | -22.48
-6 | -0.134 | 0.00778 | -0.11 | -17.188
-5.5 | -0.072 | 0.00726 | -0.112 | -9.886
-5 | -0.009 | 0.00663 | -0.113 | -1.326
-4.5 | 0.055 | 0.00596 | -0.114 | 9.197
-4 | 0.119 | 0.00572 | -0.116 | 20.786
-3.5 | 0.183 | 0.00574 | -0.117 | 31.925
-3 | 0.248 | 0.00567 | -0.118 | 43.737
-2.5 | 0.312 | 0.00567 | -0.119 | 55.033
-2 | 0.376 | 0.00577 | -0.119 | 65.121
-1.5 | 0.44 | 0.00574 | -0.12 | 76.741
-1 | 0.504 | 0.00559 | -0.121 | 90.164
-0.5 | 0.568 | 0.00568 | -0.122 | 99.98
0 | 0.638 | 0.00576 | -0.123 | 110.843
0.5 | 0.703 | 0.00587 | -0.124 | 119.64
1 | 0.763 | 0.00595 | -0.125 | 128.361
1.5 | 0.827 | 0.00606 | -0.126 | 136.37
2 | 0.891 | 0.00615 | -0.127 | 144.886
2.5 | 0.954 | 0.00662 | -0.128 | 144.174
3 | 1.017 | 0.00674 | -0.128 | 150.854
3.5 | 1.08 | 0.00715 | -0.129 | 151.089
4 | 1.143 | 0.00752 | -0.13 | 151.971
4.5 | 1.205 | 0.00798 | -0.131 | 151.075
5 | 1.266 | 0.00846 | -0.132 | 149.634
5.5 | 1.325 | 0.00902 | -0.132 | 146.935
6 | 1.383 | 0.00998 | -0.133 | 138.558
6.5 | 1.437 | 0.01082 | -0.134 | 132.791
7 | 1.49 | 0.01187 | -0.135 | 125.472
7.5 | 1.508 | 0.016 | -0.133 | 94.242
8 | 1.55 | 0.01695 | -0.133 | 91.439
8.5 | 1.589 | 0.01755 | -0.134 | 90.521
9 | 1.623 | 0.01849 | -0.134 | 87.8
9.5 | 1.653 | 0.01951 | -0.134 | 84.74
10 | 1.678 | 0.0209 | -0.135 | 80.288
10.5 | 1.697 | 0.02195 | -0.135 | 77.3
11 | 1.71 | 0.02327 | -0.135 | 73.504
11.5 | 1.718 | 0.02475 | -0.135 | 69.407
12 | 1.719 | 0.02631 | -0.136 | 65.341
12.5 | 1.713 | 0.02798 | -0.136 | 61.235
13 | 1.701 | 0.02983 | -0.136 | 57.029
13.5 | 1.682 | 0.03176 | -0.136 | 52.953
14 | 1.655 | 0.03401 | -0.136 | 48.68
14.5 | 1.622 | 0.03643 | -0.136 | 44.534
15 | 1.583 | 0.03841 | -0.136 | 41.224
15.5 | 1.537 | 0.04112 | -0.136 | 37.383
16 | 1.483 | 0.04463 | -0.136 | 33.237
16.5 | 1.425 | 0.04806 | -0.136 | 29.646
17 | 1.362 | 0.05105 | -0.136 | 26.685

## 78. Re 5M Mach 0.25 (2)
BIGFOIL.COM POLAR EXPORT
NACA63(3)-618
NACA63(3)-618 |  |  |  | Cl Max: | 1.7348 | at alpha= | 19 | deg
XFOIL ncrit=9 |  |  |  | L/D Max: | 177.696 | at alpha= | 4.5 | deg
Re: | 5000000 |  |  | Cd Min: | 0.11331 | at alpha= | 20 | deg
Mach: | 0.25 |  |  | Cl=0 at alpha= | -4.4548 | deg
|  |  |  | @ Cl=0.1, Cd= | 0.0058182
|  |  |  | @ Cl=0.4, Cd= | 0.0049059
|  |  |  | @ Cl=0.6, Cd= | 0.0050211
alpha (deg) | Cl | Cd | Cm | Cl/Cd
-20 | -1.1069 | 0.09073 | -0.076 | -12.1999
-19.5 | -1.1447 | 0.07865 | -0.0831 | -14.5544
-19 | -1.1723 | 0.06839 | -0.0887 | -17.1414
-18.5 | -1.1904 | 0.05968 | -0.0931 | -19.9464
-18 | -1.2 | 0.05231 | -0.0964 | -22.9402
-17.5 | -1.2079 | 0.04551 | -0.099 | -26.5414
-17 | -1.2125 | 0.03946 | -0.1008 | -30.7273
-16.5 | -1.2041 | 0.03455 | -0.1023 | -34.8509
-16 | -1.1614 | 0.03002 | -0.1085 | -38.6875
-15.5 | -1.0419 | 0.02555 | -0.1281 | -40.7789
-15 | -0.9968 | 0.02299 | -0.1314 | -43.358
-14.5 | -0.9826 | 0.02057 | -0.1289 | -47.7686
-14 | -0.9622 | 0.0185 | -0.1265 | -52.0108
-13.5 | -0.9379 | 0.01673 | -0.1239 | -56.061
-13 | -0.9117 | 0.01519 | -0.1211 | -60.0197
-12.5 | -0.8902 | 0.0137 | -0.1173 | -64.9781
-12 | -0.873 | 0.01249 | -0.1123 | -69.8959
-11.5 | -0.8308 | 0.01163 | -0.1103 | -71.4359
-11 | -0.7818 | 0.01095 | -0.109 | -71.3973
-10.5 | -0.7286 | 0.0104 | -0.1082 | -70.0577
-10 | -0.6727 | 0.0099 | -0.1077 | -67.9495
-9.5 | -0.6154 | 0.00947 | -0.1075 | -64.9842
-9 | -0.5568 | 0.0091 | -0.1074 | -61.1868
-8.5 | -0.497 | 0.00876 | -0.1076 | -56.7352
-8 | -0.4372 | 0.00843 | -0.1078 | -51.8624
-7.5 | -0.3761 | 0.00816 | -0.1082 | -46.0907
-7 | -0.3152 | 0.00786 | -0.1087 | -40.1018
-6.5 | -0.2537 | 0.00762 | -0.1093 | -33.294
-6 | -0.1919 | 0.00736 | -0.11 | -26.0734
-5.5 | -0.1302 | 0.00709 | -0.1108 | -18.3639
-5 | -0.068 | 0.00675 | -0.1117 | -10.0741
-4.5 | -0.0057 | 0.00641 | -0.1128 | -0.88924
-4 | 0.0574 | 0.00607 | -0.114 | 9.4563
-3 | 0.1843 | 0.00532 | -0.1168 | 34.6429
-2.5 | 0.2477 | 0.00507 | -0.1181 | 48.856
-2 | 0.3114 | 0.00491 | -0.1194 | 63.4216
-1.5 | 0.374 | 0.00491 | -0.1203 | 76.1711
-1 | 0.4372 | 0.0049 | -0.1213 | 89.2245
-0.5 | 0.4994 | 0.00495 | -0.1222 | 100.8889
0 | 0.5622 | 0.00496 | -0.1232 | 113.3468
0.5 | 0.6241 | 0.00506 | -0.124 | 123.3399
1 | 0.6867 | 0.00509 | -0.1249 | 134.9116
1.5 | 0.7484 | 0.0052 | -0.1256 | 143.9231
2 | 0.8103 | 0.00528 | -0.1264 | 153.4659
2.5 | 0.8716 | 0.00541 | -0.1271 | 161.1091
3 | 0.9324 | 0.00556 | -0.1276 | 167.6978
3.5 | 0.9926 | 0.00575 | -0.1281 | 172.6261
4 | 1.0524 | 0.00595 | -0.1284 | 176.8739
4.5 | 1.1106 | 0.00625 | -0.1284 | 177.696
5 | 1.1639 | 0.00681 | -0.1277 | 170.9104
5.5 | 1.2116 | 0.00766 | -0.1259 | 158.1723
6 | 1.2593 | 0.00844 | -0.1242 | 149.2062
6.5 | 1.3027 | 0.00934 | -0.1217 | 139.4754
7 | 1.3437 | 0.01024 | -0.1188 | 131.2207
7.5 | 1.3795 | 0.01113 | -0.1149 | 123.9443
8 | 1.3978 | 0.01217 | -0.1079 | 114.8562
8.5 | 1.4206 | 0.01329 | -0.1022 | 106.8924
9 | 1.4394 | 0.01476 | -0.0965 | 97.5203
9.5 | 1.4616 | 0.01635 | -0.0919 | 89.3945
10 | 1.4865 | 0.01802 | -0.088 | 82.4917
10.5 | 1.5133 | 0.01978 | -0.0847 | 76.5066
11 | 1.5382 | 0.02182 | -0.0816 | 70.495
11.5 | 1.5653 | 0.02387 | -0.079 | 65.576
12.5 | 1.61 | 0.02905 | -0.0739 | 55.4217
13 | 1.6317 | 0.03194 | -0.0717 | 51.0864
13.5 | 1.6483 | 0.03543 | -0.0697 | 46.5227
14 | 1.6674 | 0.03889 | -0.0681 | 42.8748
14.5 | 1.6819 | 0.04291 | -0.0666 | 39.196
16 | 1.7073 | 0.05761 | -0.0634 | 29.6355
16.5 | 1.7155 | 0.06321 | -0.0633 | 27.1397
17 | 1.7214 | 0.06927 | -0.0636 | 24.8506
17.5 | 1.7282 | 0.07547 | -0.0643 | 22.8992
18 | 1.7319 | 0.08221 | -0.0654 | 21.0668
18.5 | 1.7344 | 0.08933 | -0.0669 | 19.4156
19 | 1.7348 | 0.09685 | -0.0688 | 17.9122
19.5 | 1.7328 | 0.10485 | -0.0711 | 16.5265
20 | 1.7286 | 0.11331 | -0.0741 | 15.2555

## 79. Re 5M Mach 0.50 (1)
BIGFOIL.COM POLAR EXPORT
NACA63(3)-618
NACA63(3)-618 |  |  |  | Cl Max: | 1.602 | at alpha= | 8 | deg
JavaFoil+Calcfoil stall+Eppler ext transition |  |  |  | L/D Max: | 145.743 | at alpha= | 3 | deg
Re: | 5000000 |  |  | Cd Min: | 0.00619 | at alpha= | -2 | deg
Mach: | 0.5 |  |  | Cl=0 at alpha= | -4.9296 | deg
|  |  |  | @ Cl=0.1, Cd= | 0.0067396
|  |  |  | @ Cl=0.4, Cd= | 0.0062039
|  |  |  | @ Cl=0.6, Cd= | 0.0062838
alpha (deg) | Cl | Cd | Cm | Cl/Cd
-20 | -0.867 | 0.15723 | -0.057 | -5.515
-19.5 | -0.84 | 0.17049 | -0.058 | -4.927
-19 | -0.815 | 0.15367 | -0.061 | -5.302
-18.5 | -0.786 | 0.14512 | -0.061 | -5.417
-18 | -0.756 | 0.14094 | -0.061 | -5.362
-17.5 | -0.726 | 0.13629 | -0.06 | -5.325
-17 | -0.695 | 0.13239 | -0.058 | -5.252
-16.5 | -0.666 | 0.1281 | -0.058 | -5.2
-16 | -0.637 | 0.12037 | -0.058 | -5.296
-15.5 | -0.609 | 0.11759 | -0.058 | -5.177
-15 | -0.581 | 0.11391 | -0.06 | -5.1
-14.5 | -0.552 | 0.10703 | -0.06 | -5.158
-14 | -0.522 | 0.10298 | -0.057 | -5.068
-13.5 | -0.492 | 0.09869 | -0.054 | -4.985
-13 | -0.464 | 0.09539 | -0.055 | -4.859
-12.5 | -0.435 | 0.09099 | -0.055 | -4.78
-12 | -0.407 | 0.08149 | -0.058 | -4.997
-11.5 | -0.38 | 0.07609 | -0.063 | -4.994
-11 | -0.399 | 0.02422 | -0.104 | -16.486
-10.5 | -0.577 | 0.02233 | -0.106 | -25.857
-10 | -0.575 | 0.01871 | -0.109 | -30.745
-9.5 | -0.547 | 0.01728 | -0.11 | -31.678
-9 | -0.506 | 0.01563 | -0.112 | -32.356
-8.5 | -0.455 | 0.01408 | -0.113 | -32.333
-8 | -0.401 | 0.0118 | -0.116 | -34.005
-7.5 | -0.341 | 0.01143 | -0.117 | -29.803
-7 | -0.279 | 0.0105 | -0.118 | -26.524
-6.5 | -0.213 | 0.00985 | -0.12 | -21.669
-6 | -0.147 | 0.00989 | -0.121 | -14.834
-5.5 | -0.079 | 0.00942 | -0.123 | -8.359
-5 | -0.01 | 0.00767 | -0.125 | -1.26
-4.5 | 0.061 | 0.00719 | -0.126 | 8.424
-4 | 0.132 | 0.00637 | -0.128 | 20.693
-3.5 | 0.203 | 0.00651 | -0.13 | 31.218
-3 | 0.276 | 0.00629 | -0.131 | 43.854
-2.5 | 0.348 | 0.00624 | -0.132 | 55.721
-2 | 0.42 | 0.00619 | -0.133 | 67.868
-1.5 | 0.492 | 0.00624 | -0.135 | 78.814
-1 | 0.563 | 0.00633 | -0.136 | 88.964
-0.5 | 0.635 | 0.00624 | -0.137 | 101.804
0 | 0.713 | 0.00629 | -0.138 | 113.453
0.5 | 0.786 | 0.00644 | -0.139 | 121.902
1 | 0.852 | 0.00656 | -0.14 | 129.744
1.5 | 0.923 | 0.00671 | -0.141 | 137.587
2 | 0.993 | 0.00687 | -0.142 | 144.668
2.5 | 1.064 | 0.00743 | -0.143 | 143.224
3 | 1.134 | 0.00778 | -0.143 | 145.743
3.5 | 1.204 | 0.00834 | -0.144 | 144.315
4 | 1.273 | 0.00888 | -0.145 | 143.379
4.5 | 1.341 | 0.00958 | -0.146 | 140.023
5 | 1.408 | 0.01032 | -0.147 | 136.45
5.5 | 1.455 | 0.01165 | -0.147 | 124.959
6 | 1.499 | 0.01356 | -0.146 | 110.582
6.5 | 1.532 | 0.01927 | -0.145 | 79.49
7 | 1.569 | 0.02064 | -0.145 | 76.006
7.5 | 1.594 | 0.02211 | -0.146 | 72.082
8 | 1.602 | 0.02359 | -0.146 | 67.898
8.5 | 1.581 | 0.0257 | -0.146 | 61.514
9 | 1.505 | 0.02781 | -0.147 | 54.128
9.5 | 0.969 | 0.03001 | -0.147 | 32.274
10 | 0.997 | 0.03348 | -0.147 | 29.778
10.5 | 1.021 | 0.03901 | -0.146 | 26.184
11 | 1.048 | 0.04129 | -0.146 | 25.374
11.5 | 1.076 | 0.04529 | -0.145 | 23.748
12 | 1.096 | 0.05237 | -0.144 | 20.933
12.5 | 0.995 | 0.09928 | -0.095 | 10.025
13 | 1.129 | 0.06615 | -0.139 | 17.062

## 80. Re 5M Mach 0.50 (2)
BIGFOIL.COM POLAR EXPORT
NACA63(3)-618
NACA63(3)-618 |  |  |  | Cl Max: | 1.6054 | at alpha= | 14 | deg
XFOIL ncrit=9 |  |  |  | L/D Max: | 184.412 | at alpha= | 4 | deg
Re: | 5000000 |  |  | Cd Min: | 0.16369 | at alpha= | 17.5 | deg
Mach: | 0.5 |  |  | Cl=0 at alpha= | -4.3361 | deg
|  |  |  | @ Cl=0.1, Cd= | 0.0064577
|  |  |  | @ Cl=0.4, Cd= | 0.0052053
|  |  |  | @ Cl=0.6, Cd= | 0.0053047
alpha (deg) | Cl | Cd | Cm | Cl/Cd
-16 | -0.5146 | 0.10729 | -0.1106 | -4.7963
-15.5 | -0.5384 | 0.09478 | -0.1209 | -5.6805
-15 | -0.5671 | 0.08351 | -0.1286 | -6.7908
-14.5 | -0.5953 | 0.07261 | -0.1359 | -8.1986
-14 | -0.6204 | 0.06244 | -0.1427 | -9.9359
-13 | -0.6685 | 0.0445 | -0.1529 | -15.0225
-12.5 | -0.6914 | 0.03691 | -0.1555 | -18.7321
-12 | -0.7156 | 0.03016 | -0.1562 | -23.7268
-11.5 | -0.7317 | 0.02478 | -0.1545 | -29.5278
-11 | -0.7361 | 0.02054 | -0.151 | -35.8374
-10.5 | -0.726 | 0.0173 | -0.1466 | -41.9653
-10 | -0.7018 | 0.01497 | -0.1418 | -46.8804
-9.5 | -0.6763 | 0.01307 | -0.1363 | -51.7445
-9 | -0.646 | 0.01166 | -0.131 | -55.4031
-8.5 | -0.5878 | 0.01076 | -0.1284 | -54.6283
-8 | -0.5238 | 0.01009 | -0.1263 | -51.9128
-7.5 | -0.4554 | 0.0095 | -0.1249 | -47.9368
-7 | -0.3853 | 0.00901 | -0.124 | -42.7636
-6.5 | -0.314 | 0.00859 | -0.1235 | -36.5541
-6 | -0.2417 | 0.00821 | -0.1233 | -29.4397
-5.5 | -0.1695 | 0.00789 | -0.1234 | -21.4829
-5 | -0.0965 | 0.00756 | -0.1238 | -12.7646
-4.5 | -0.0241 | 0.00719 | -0.1245 | -3.3519
-4 | 0.0494 | 0.00672 | -0.1256 | 7.3512
-3.5 | 0.1227 | 0.00634 | -0.1269 | 19.3533
-3 | 0.1975 | 0.00579 | -0.1287 | 34.1105
-2.5 | 0.2719 | 0.00543 | -0.1304 | 50.0737
-2 | 0.3464 | 0.00522 | -0.1319 | 66.3602
-1.5 | 0.4192 | 0.0052 | -0.133 | 80.6154
-1 | 0.4923 | 0.00522 | -0.1341 | 94.3103
-0.5 | 0.5644 | 0.00529 | -0.135 | 106.6919
0 | 0.6373 | 0.00532 | -0.136 | 119.7932
0.5 | 0.7089 | 0.00543 | -0.1368 | 130.5525
1 | 0.7814 | 0.00551 | -0.1376 | 141.8149
1.5 | 0.853 | 0.00564 | -0.1382 | 151.2411
2 | 0.9253 | 0.00575 | -0.1388 | 160.9217
2.5 | 0.9966 | 0.00591 | -0.1392 | 168.6294
3 | 1.0672 | 0.00611 | -0.1393 | 174.6645
3.5 | 1.1383 | 0.00629 | -0.1393 | 180.9698
4 | 1.2079 | 0.00655 | -0.1388 | 184.4122
4.5 | 1.273 | 0.00697 | -0.1375 | 182.6399
5 | 1.3316 | 0.00759 | -0.1349 | 175.4414
5.5 | 1.3697 | 0.00871 | -0.129 | 157.256
6 | 1.3849 | 0.00996 | -0.1192 | 139.0462
6.5 | 1.3982 | 0.01161 | -0.1101 | 120.4307
7 | 1.4099 | 0.01378 | -0.102 | 102.3149
7.5 | 1.4211 | 0.01652 | -0.0951 | 86.023
8 | 1.4318 | 0.01979 | -0.0891 | 72.3497
8.5 | 1.4372 | 0.02376 | -0.0836 | 60.4882
9 | 1.4401 | 0.0283 | -0.0788 | 50.8869
9.5 | 1.4554 | 0.03243 | -0.0753 | 44.8782
10 | 1.4768 | 0.03644 | -0.0724 | 40.5269
10.5 | 1.4977 | 0.04077 | -0.07 | 36.7353
11 | 1.5173 | 0.04545 | -0.0678 | 33.3839
11.5 | 1.5395 | 0.05014 | -0.0659 | 30.704
12 | 1.555 | 0.05568 | -0.0645 | 27.9274
12.5 | 1.5733 | 0.06123 | -0.0633 | 25.6949
13 | 1.5883 | 0.06736 | -0.0626 | 23.5793
13.5 | 1.6 | 0.07409 | -0.0623 | 21.5954
14 | 1.6054 | 0.0818 | -0.0627 | 19.6259
14.5 | 1.6034 | 0.09067 | -0.064 | 17.6839
15 | 1.5924 | 0.10093 | -0.0665 | 15.7773
15.5 | 1.5756 | 0.11229 | -0.0703 | 14.0315
16 | 1.5542 | 0.12457 | -0.0755 | 12.4765
17 | 1.5111 | 0.15039 | -0.0893 | 10.0479
17.5 | 1.4913 | 0.16369 | -0.0977 | 9.1105

## 81. Re 6M Mach 0.00 (1)
BIGFOIL.COM POLAR EXPORT
NACA63(3)-618
NACA63(3)-618 |  |  |  | Cl Max: | 1.791 | at alpha= | 14 | deg
JavaFoil+Calcfoil stall+Eppler ext transition |  |  |  | L/D Max: | 152.549 | at alpha= | 5 | deg
Re: | 6000000 |  |  | Cd Min: | 0.00544 | at alpha= | -1 | deg
Mach: | 0 |  |  | Cl=0 at alpha= | -4.9274 | deg
|  |  |  | @ Cl=0.1, Cd= | 0.0059276
|  |  |  | @ Cl=0.4, Cd= | 0.0055261
|  |  |  | @ Cl=0.6, Cd= | 0.0055541
alpha (deg) | Cl | Cd | Cm | Cl/Cd
-20 | -0.938 | 0.09848 | -0.064 | -9.521
-19.5 | -0.962 | 0.07906 | -0.068 | -12.164
-19 | -0.974 | 0.07019 | -0.07 | -13.87
-18.5 | -0.988 | 0.05839 | -0.073 | -16.919
-18 | -0.998 | 0.04909 | -0.075 | -20.335
-17.5 | -1.005 | 0.04089 | -0.078 | -24.58
-17 | -1.001 | 0.03792 | -0.079 | -26.401
-16.5 | -0.997 | 0.03331 | -0.08 | -29.918
-16 | -0.988 | 0.0297 | -0.082 | -33.26
-15.5 | -0.974 | 0.02715 | -0.083 | -35.868
-15 | -0.956 | 0.02534 | -0.085 | -37.715
-14.5 | -0.934 | 0.02276 | -0.086 | -41.057
-14 | -0.909 | 0.02123 | -0.087 | -42.807
-13.5 | -0.88 | 0.01915 | -0.089 | -45.937
-13 | -0.847 | 0.01763 | -0.09 | -48.06
-12.5 | -0.811 | 0.0162 | -0.091 | -50.073
-12 | -0.772 | 0.01505 | -0.092 | -51.277
-11.5 | -0.727 | 0.01394 | -0.094 | -52.179
-11 | -0.681 | 0.01341 | -0.095 | -50.758
-10.5 | -0.632 | 0.01196 | -0.096 | -52.843
-10 | -0.582 | 0.01117 | -0.097 | -52.073
-9.5 | -0.53 | 0.01106 | -0.099 | -47.88
-9 | -0.476 | 0.00984 | -0.1 | -48.38
-8.5 | -0.422 | 0.00887 | -0.101 | -47.526
-8 | -0.365 | 0.00838 | -0.103 | -43.607
-7.5 | -0.308 | 0.00818 | -0.104 | -37.643
-7 | -0.25 | 0.00785 | -0.105 | -31.804
-6.5 | -0.19 | 0.00805 | -0.106 | -23.662
-6 | -0.13 | 0.00757 | -0.107 | -17.243
-5.5 | -0.07 | 0.0069 | -0.109 | -10.114
-5 | -0.009 | 0.00641 | -0.11 | -1.33
-4.5 | 0.053 | 0.00639 | -0.111 | 8.315
-4 | 0.115 | 0.00578 | -0.112 | 19.928
-3.5 | 0.177 | 0.00569 | -0.113 | 31.158
-3 | 0.24 | 0.00561 | -0.114 | 42.801
-2.5 | 0.302 | 0.00554 | -0.115 | 54.527
-2 | 0.364 | 0.00559 | -0.116 | 65.148
-1.5 | 0.426 | 0.00548 | -0.117 | 77.82
-1 | 0.488 | 0.00544 | -0.118 | 89.778
-0.5 | 0.55 | 0.00551 | -0.118 | 99.85
0 | 0.618 | 0.00557 | -0.119 | 110.991
0.5 | 0.68 | 0.00564 | -0.12 | 120.574
1 | 0.739 | 0.00576 | -0.121 | 128.324
1.5 | 0.801 | 0.00582 | -0.122 | 137.603
2 | 0.863 | 0.0059 | -0.123 | 146.158
2.5 | 0.924 | 0.00633 | -0.124 | 145.905
3 | 0.986 | 0.00662 | -0.124 | 148.823
3.5 | 1.047 | 0.00691 | -0.125 | 151.498
4 | 1.108 | 0.0073 | -0.126 | 151.76
4.5 | 1.168 | 0.00767 | -0.127 | 152.271
5 | 1.227 | 0.00805 | -0.128 | 152.549
5.5 | 1.285 | 0.00876 | -0.128 | 146.808
6 | 1.342 | 0.0093 | -0.129 | 144.303
6.5 | 1.396 | 0.01027 | -0.13 | 135.857
7 | 1.448 | 0.01362 | -0.131 | 106.298
7.5 | 1.482 | 0.01431 | -0.13 | 103.509
8 | 1.524 | 0.01486 | -0.13 | 102.578
8.5 | 1.564 | 0.0156 | -0.13 | 100.236
9 | 1.601 | 0.01637 | -0.131 | 97.831
9.5 | 1.637 | 0.01723 | -0.131 | 95.001
10 | 1.669 | 0.0181 | -0.131 | 92.2
10.5 | 1.698 | 0.0192 | -0.132 | 88.437
11 | 1.723 | 0.02003 | -0.132 | 86.02
11.5 | 1.744 | 0.02113 | -0.132 | 82.549
12 | 1.762 | 0.02228 | -0.133 | 79.067
12.5 | 1.775 | 0.02353 | -0.133 | 75.434
13 | 1.784 | 0.0249 | -0.133 | 71.639
13.5 | 1.789 | 0.02635 | -0.133 | 67.915
14 | 1.791 | 0.02785 | -0.133 | 64.302
14.5 | 1.789 | 0.02943 | -0.133 | 60.779
15 | 1.782 | 0.0313 | -0.133 | 56.944
15.5 | 1.772 | 0.03313 | -0.134 | 53.498
16 | 1.759 | 0.03514 | -0.134 | 50.062
16.5 | 1.742 | 0.03731 | -0.134 | 46.704
17 | 1.724 | 0.03927 | -0.134 | 43.89
17.5 | 1.701 | 0.04187 | -0.134 | 40.633
18 | 1.675 | 0.04518 | -0.134 | 37.068
18.5 | 1.647 | 0.04822 | -0.134 | 34.163
19 | 1.618 | 0.05147 | -0.133 | 31.433

## 82. Re 6M Mach 0.00 (2)
BIGFOIL.COM POLAR EXPORT
NACA63(3)-618
NACA63(3)-618 |  |  |  | Cl Max: | 1.8137 | at alpha= | 20 | deg
XFOIL ncrit=9 |  |  |  | L/D Max: | 177.684 | at alpha= | 4 | deg
Re: | 6000000 |  |  | Cd Min: | 0.08197 | at alpha= | 20 | deg
Mach: | 0 |  |  | Cl=0 at alpha= | -4.4958 | deg
|  |  |  | @ Cl=0.1, Cd= | 0.0056203
|  |  |  | @ Cl=0.4, Cd= | 0.0046839
|  |  |  | @ Cl=0.6, Cd= | 0.004797
alpha (deg) | Cl | Cd | Cm | Cl/Cd
-15.5 | -1.0615 | 0.01784 | -0.118 | -59.5011
-15 | -1.0424 | 0.01626 | -0.1154 | -64.1082
-14.5 | -1.0195 | 0.01489 | -0.1128 | -68.4688
-14 | -0.9956 | 0.01373 | -0.1099 | -72.5127
-13.5 | -0.9819 | 0.01269 | -0.105 | -77.3759
-13 | -0.9446 | 0.01189 | -0.1032 | -79.4449
-12.5 | -0.8998 | 0.01127 | -0.1022 | -79.8403
-12 | -0.8524 | 0.01069 | -0.1016 | -79.7381
-11.5 | -0.8025 | 0.01017 | -0.1013 | -78.9086
-11 | -0.7497 | 0.00973 | -0.1013 | -77.0504
-10.5 | -0.696 | 0.00933 | -0.1015 | -74.5981
-10 | -0.6409 | 0.00901 | -0.1017 | -71.1321
-9.5 | -0.5851 | 0.00865 | -0.1021 | -67.6416
-9 | -0.5284 | 0.0084 | -0.1026 | -62.9048
-8.5 | -0.4712 | 0.00811 | -0.1032 | -58.1011
-8 | -0.4135 | 0.00785 | -0.1038 | -52.6752
-7.5 | -0.3554 | 0.00764 | -0.1045 | -46.5183
-7 | -0.2968 | 0.00738 | -0.1052 | -40.2168
-6.5 | -0.2382 | 0.00717 | -0.106 | -33.2218
-6 | -0.179 | 0.00693 | -0.1069 | -25.8297
-5.5 | -0.1199 | 0.00669 | -0.1077 | -17.9223
-5 | -0.0602 | 0.00641 | -0.1087 | -9.3916
-4.5 | -0.0005 | 0.00612 | -0.1098 | -0.081699
-4 | 0.0598 | 0.00582 | -0.111 | 10.2749
-3.5 | 0.1202 | 0.00552 | -0.1122 | 21.7754
-3 | 0.1812 | 0.00519 | -0.1136 | 34.9133
-2.5 | 0.242 | 0.00493 | -0.1149 | 49.0872
-2 | 0.3031 | 0.00473 | -0.1162 | 64.0803
-1.5 | 0.3634 | 0.00469 | -0.1172 | 77.484
-1 | 0.4238 | 0.00468 | -0.1182 | 90.5556
-0.5 | 0.4837 | 0.00473 | -0.1191 | 102.2622
0 | 0.5438 | 0.00475 | -0.12 | 114.4842
0.5 | 0.6036 | 0.0048 | -0.1208 | 125.75
1 | 0.6632 | 0.00486 | -0.1217 | 136.4609
1.5 | 0.7226 | 0.00494 | -0.1225 | 146.2753
2 | 0.7814 | 0.00505 | -0.1232 | 154.7327
2.5 | 0.8398 | 0.00519 | -0.1239 | 161.8112
3 | 0.8985 | 0.0053 | -0.1246 | 169.5283
3.5 | 0.9562 | 0.00547 | -0.1251 | 174.808
4 | 1.0128 | 0.0057 | -0.1255 | 177.6842
4.5 | 1.0668 | 0.0061 | -0.1255 | 174.8852
5 | 1.1165 | 0.00676 | -0.1247 | 165.1627
5.5 | 1.1655 | 0.00743 | -0.1239 | 156.8641
6 | 1.2131 | 0.00814 | -0.1228 | 149.0295
6.5 | 1.2595 | 0.00886 | -0.1216 | 142.1558
7 | 1.3052 | 0.00956 | -0.1202 | 136.5272
7.5 | 1.3461 | 0.01041 | -0.118 | 129.3084
8 | 1.3865 | 0.01117 | -0.1157 | 124.1271
8.5 | 1.4201 | 0.01197 | -0.1122 | 118.6383
9 | 1.444 | 0.01278 | -0.1068 | 112.989
9.5 | 1.4694 | 0.0137 | -0.1022 | 107.2555
10 | 1.4979 | 0.01462 | -0.0984 | 102.4555
10.5 | 1.5267 | 0.01564 | -0.0951 | 97.6151
11 | 1.5539 | 0.01685 | -0.0918 | 92.2196
11.5 | 1.5824 | 0.01813 | -0.089 | 87.2808
12 | 1.607 | 0.01974 | -0.086 | 81.4083
12.5 | 1.6327 | 0.02142 | -0.0834 | 76.2232
13 | 1.6574 | 0.02329 | -0.0811 | 71.1636
13.5 | 1.6773 | 0.02558 | -0.0786 | 65.5708
14 | 1.6987 | 0.02792 | -0.0765 | 60.8417
14.5 | 1.7174 | 0.03058 | -0.0745 | 56.1609
16 | 1.7539 | 0.04086 | -0.0689 | 42.9246
16.5 | 1.7661 | 0.04485 | -0.0679 | 39.3779
17 | 1.7776 | 0.04911 | -0.0673 | 36.1963
17.5 | 1.7842 | 0.05406 | -0.0669 | 33.0041
18 | 1.7938 | 0.05889 | -0.0668 | 30.4602
18.5 | 1.8023 | 0.06399 | -0.0671 | 28.1653
19 | 1.8083 | 0.06955 | -0.0676 | 26
19.5 | 1.812 | 0.07556 | -0.0685 | 23.9809
20 | 1.8137 | 0.08197 | -0.0697 | 22.1264

## 83. Re 6M Mach 0.10 (1)
BIGFOIL.COM POLAR EXPORT
NACA63(3)-618
NACA63(3)-618 |  |  |  | Cl Max: | 1.779 | at alpha= | 13.5 | deg
JavaFoil+Calcfoil stall+Eppler ext transition |  |  |  | L/D Max: | 152.512 | at alpha= | 4.5 | deg
Re: | 6000000 |  |  | Cd Min: | 0.00542 | at alpha= | -1 | deg
Mach: | 0.1 |  |  | Cl=0 at alpha= | -4.9274 | deg
|  |  |  | @ Cl=0.1, Cd= | 0.0059798
|  |  |  | @ Cl=0.4, Cd= | 0.0055545
|  |  |  | @ Cl=0.6, Cd= | 0.0055869
alpha (deg) | Cl | Cd | Cm | Cl/Cd
-20 | -0.891 | 0.11268 | -0.061 | -7.911
-19.5 | -0.917 | 0.09256 | -0.066 | -9.906
-19 | -0.936 | 0.07971 | -0.069 | -11.737
-18.5 | -0.96 | 0.06155 | -0.073 | -15.601
-18 | -0.972 | 0.05287 | -0.075 | -18.384
-17.5 | -0.98 | 0.04522 | -0.077 | -21.677
-17 | -0.983 | 0.03991 | -0.079 | -24.636
-16.5 | -0.982 | 0.03457 | -0.081 | -28.413
-16 | -0.976 | 0.03099 | -0.082 | -31.49
-15.5 | -0.965 | 0.02797 | -0.084 | -34.491
-15 | -0.949 | 0.02607 | -0.085 | -36.395
-14.5 | -0.929 | 0.02344 | -0.086 | -39.638
-14 | -0.906 | 0.02169 | -0.088 | -41.751
-13.5 | -0.878 | 0.01955 | -0.089 | -44.907
-13 | -0.846 | 0.01797 | -0.09 | -47.091
-12.5 | -0.811 | 0.01651 | -0.092 | -49.15
-12 | -0.772 | 0.0153 | -0.093 | -50.497
-11.5 | -0.728 | 0.01418 | -0.094 | -51.352
-11 | -0.682 | 0.01362 | -0.095 | -50.095
-10.5 | -0.634 | 0.01211 | -0.097 | -52.312
-10 | -0.583 | 0.01128 | -0.098 | -51.738
-9.5 | -0.531 | 0.01058 | -0.099 | -50.232
-9 | -0.478 | 0.00991 | -0.1 | -48.184
-8.5 | -0.423 | 0.00896 | -0.102 | -47.229
-8 | -0.367 | 0.00842 | -0.103 | -43.55
-7.5 | -0.309 | 0.0083 | -0.104 | -37.271
-7 | -0.251 | 0.00789 | -0.105 | -31.79
-6.5 | -0.191 | 0.00813 | -0.107 | -23.522
-6 | -0.131 | 0.00759 | -0.108 | -17.275
-5.5 | -0.07 | 0.00691 | -0.109 | -10.148
-5 | -0.009 | 0.00642 | -0.11 | -1.335
-4.5 | 0.053 | 0.00642 | -0.111 | 8.315
-4 | 0.116 | 0.00583 | -0.113 | 19.853
-3.5 | 0.178 | 0.00566 | -0.114 | 31.521
-3 | 0.241 | 0.00557 | -0.114 | 43.286
-2.5 | 0.304 | 0.00551 | -0.115 | 55.135
-2 | 0.366 | 0.00556 | -0.116 | 65.833
-1.5 | 0.428 | 0.00555 | -0.117 | 77.161
-1 | 0.491 | 0.00542 | -0.118 | 90.609
-0.5 | 0.553 | 0.00558 | -0.119 | 99.062
0 | 0.621 | 0.00559 | -0.12 | 110.986
0.5 | 0.684 | 0.00568 | -0.121 | 120.444
1 | 0.743 | 0.00574 | -0.122 | 129.472
1.5 | 0.805 | 0.00585 | -0.122 | 137.661
2 | 0.867 | 0.00592 | -0.123 | 146.494
2.5 | 0.929 | 0.00632 | -0.124 | 146.88
3 | 0.99 | 0.00666 | -0.125 | 148.638
3.5 | 1.052 | 0.00696 | -0.126 | 151.112
4 | 1.113 | 0.00736 | -0.127 | 151.315
4.5 | 1.174 | 0.00769 | -0.127 | 152.512
5 | 1.233 | 0.00815 | -0.128 | 151.364
5.5 | 1.292 | 0.00885 | -0.129 | 145.957
6 | 1.348 | 0.00941 | -0.13 | 143.226
6.5 | 1.402 | 0.01036 | -0.131 | 135.415
7 | 1.455 | 0.0138 | -0.131 | 105.45
7.5 | 1.486 | 0.01448 | -0.13 | 102.642
8 | 1.529 | 0.01504 | -0.131 | 101.61
8.5 | 1.568 | 0.01581 | -0.131 | 99.153
9 | 1.605 | 0.01658 | -0.131 | 96.822
9.5 | 1.64 | 0.01746 | -0.132 | 93.933
10 | 1.672 | 0.01838 | -0.132 | 90.955
10.5 | 1.7 | 0.01951 | -0.132 | 87.115
11 | 1.723 | 0.02037 | -0.133 | 84.606
11.5 | 1.743 | 0.02152 | -0.133 | 81.005
12 | 1.759 | 0.02256 | -0.133 | 77.956
12.5 | 1.769 | 0.02403 | -0.133 | 73.625
13 | 1.776 | 0.02543 | -0.133 | 69.84
13.5 | 1.779 | 0.02692 | -0.134 | 66.07
14 | 1.777 | 0.02851 | -0.134 | 62.326
14.5 | 1.772 | 0.02993 | -0.134 | 59.217
15 | 1.762 | 0.03184 | -0.134 | 55.353
15.5 | 1.748 | 0.034 | -0.134 | 51.399
16 | 1.73 | 0.03614 | -0.134 | 47.885
16.5 | 1.71 | 0.03813 | -0.134 | 44.856
17 | 1.686 | 0.04052 | -0.134 | 41.618
17.5 | 1.658 | 0.04386 | -0.134 | 37.791
18 | 1.628 | 0.04682 | -0.134 | 34.761
18.5 | 1.595 | 0.05007 | -0.134 | 31.862

## 84. Re 6M Mach 0.10 (2)
BIGFOIL.COM POLAR EXPORT
NACA63(3)-618
NACA63(3)-618 |  |  |  | Cl Max: | 1.803 | at alpha= | 20 | deg
XFOIL ncrit=9 |  |  |  | L/D Max: | 178.164 | at alpha= | 4 | deg
Re: | 6000000 |  |  | Cd Min: | 0.08645 | at alpha= | 20 | deg
Mach: | 0.1 |  |  | Cl=0 at alpha= | -4.4918 | deg
|  |  |  | @ Cl=0.1, Cd= | 0.0056445
|  |  |  | @ Cl=0.4, Cd= | 0.0047
|  |  |  | @ Cl=0.6, Cd= | 0.0048052
alpha (deg) | Cl | Cd | Cm | Cl/Cd
-20 | -1.3423 | 0.05056 | -0.0875 | -26.5487
-19.5 | -1.3376 | 0.04543 | -0.0895 | -29.4431
-19 | -1.3304 | 0.04076 | -0.091 | -32.6398
-18.5 | -1.3199 | 0.03659 | -0.0921 | -36.0727
-18 | -1.3108 | 0.03255 | -0.0929 | -40.2704
-17.5 | -1.3009 | 0.02887 | -0.0931 | -45.0606
-17 | -1.2706 | 0.02564 | -0.0959 | -49.5554
-16.5 | -1.2125 | 0.02277 | -0.1026 | -53.2499
-16 | -1.0898 | 0.02039 | -0.1204 | -53.4478
-15.5 | -1.0563 | 0.01877 | -0.1207 | -56.276
-15 | -1.0379 | 0.01705 | -0.1181 | -60.8739
-14.5 | -1.0165 | 0.01551 | -0.1154 | -65.5384
-14 | -0.9924 | 0.01422 | -0.1127 | -69.789
-13.5 | -0.9742 | 0.0131 | -0.1084 | -74.3664
-13 | -0.9482 | 0.01215 | -0.1051 | -78.0412
-12.5 | -0.9045 | 0.01149 | -0.1039 | -78.7206
-12 | -0.8582 | 0.01085 | -0.103 | -79.0968
-11.5 | -0.8083 | 0.01032 | -0.1025 | -78.3236
-11 | -0.7554 | 0.00986 | -0.1024 | -76.6126
-10.5 | -0.7017 | 0.00942 | -0.1024 | -74.4904
-10 | -0.6461 | 0.00911 | -0.1026 | -70.9221
-9.5 | -0.59 | 0.00872 | -0.1029 | -67.6606
-9 | -0.5329 | 0.00845 | -0.1033 | -63.0651
-8.5 | -0.4753 | 0.00816 | -0.1039 | -58.2475
-8 | -0.4171 | 0.00788 | -0.1045 | -52.9315
-7.5 | -0.3585 | 0.00769 | -0.1051 | -46.619
-7 | -0.2995 | 0.00742 | -0.1058 | -40.3639
-6 | -0.1808 | 0.00696 | -0.1074 | -25.977
-5.5 | -0.1213 | 0.00672 | -0.1083 | -18.0506
-5 | -0.0612 | 0.00644 | -0.1093 | -9.5031
-4.5 | -0.001 | 0.00614 | -0.1103 | -0.16287
-4 | 0.0597 | 0.00585 | -0.1115 | 10.2051
-3.5 | 0.1205 | 0.00554 | -0.1127 | 21.7509
-3 | 0.1819 | 0.0052 | -0.1141 | 34.9808
-2.5 | 0.2432 | 0.00494 | -0.1154 | 49.2308
-2 | 0.3046 | 0.00475 | -0.1167 | 64.1263
-1.5 | 0.3654 | 0.0047 | -0.1178 | 77.7447
-1 | 0.4261 | 0.0047 | -0.1187 | 90.6596
-0.5 | 0.4865 | 0.00474 | -0.1196 | 102.6371
0 | 0.5469 | 0.00477 | -0.1205 | 114.6541
0.5 | 0.6072 | 0.00481 | -0.1214 | 126.237
1 | 0.6671 | 0.00488 | -0.1222 | 136.7008
1.5 | 0.727 | 0.00495 | -0.1231 | 146.8687
2 | 0.7861 | 0.00507 | -0.1238 | 155.0493
2.5 | 0.8449 | 0.00521 | -0.1244 | 162.1689
3 | 0.9041 | 0.00531 | -0.1251 | 170.2637
4 | 1.0191 | 0.00572 | -0.126 | 178.1643
4.5 | 1.0736 | 0.00612 | -0.126 | 175.4248
5 | 1.1235 | 0.00679 | -0.1252 | 165.4639
5.5 | 1.1724 | 0.00748 | -0.1242 | 156.738
6 | 1.22 | 0.0082 | -0.1231 | 148.7805
6.5 | 1.2665 | 0.00893 | -0.1217 | 141.8253
7 | 1.3117 | 0.00965 | -0.1201 | 135.9275
7.5 | 1.3521 | 0.01052 | -0.1177 | 128.5266
8 | 1.3915 | 0.0113 | -0.1151 | 123.1416
8.5 | 1.4211 | 0.01209 | -0.1107 | 117.5434
9.5 | 1.4701 | 0.01396 | -0.1007 | 105.308
10 | 1.4981 | 0.01496 | -0.0969 | 100.1404
10.5 | 1.5271 | 0.01606 | -0.0935 | 95.0872
11 | 1.5544 | 0.01736 | -0.0903 | 89.5392
11.5 | 1.5824 | 0.01875 | -0.0875 | 84.3947
12 | 1.607 | 0.02047 | -0.0845 | 78.5051
12.5 | 1.6325 | 0.02227 | -0.082 | 73.3049
13 | 1.6562 | 0.0243 | -0.0796 | 68.1564
13.5 | 1.6765 | 0.0267 | -0.0772 | 62.7903
14 | 1.6976 | 0.02917 | -0.0751 | 58.1968
14.5 | 1.7138 | 0.03218 | -0.0731 | 53.2567
15 | 1.7274 | 0.03504 | -0.0706 | 49.2979
15.5 | 1.7399 | 0.03879 | -0.069 | 44.8543
16 | 1.7485 | 0.04312 | -0.0677 | 40.5496
16.5 | 1.761 | 0.04729 | -0.0669 | 37.2383
17 | 1.7706 | 0.05192 | -0.0664 | 34.1025
17.5 | 1.7798 | 0.05677 | -0.0661 | 31.3511
18 | 1.7895 | 0.06174 | -0.0662 | 28.9845
18.5 | 1.7972 | 0.0671 | -0.0666 | 26.7839
19 | 1.8017 | 0.07304 | -0.0673 | 24.6673
19.5 | 1.8029 | 0.07957 | -0.0684 | 22.658
20 | 1.803 | 0.08645 | -0.0698 | 20.856

## 85. Re 6M Mach 0.25 (1)
BIGFOIL.COM POLAR EXPORT
NACA63(3)-618
NACA63(3)-618 |  |  |  | Cl Max: | 1.722 | at alpha= | 12 | deg
JavaFoil+Calcfoil stall+Eppler ext transition |  |  |  | L/D Max: | 150.548 | at alpha= | 4.5 | deg
Re: | 6000000 |  |  | Cd Min: | 0.0055 | at alpha= | -1 | deg
Mach: | 0.25 |  |  | Cl=0 at alpha= | -4.9297 | deg
|  |  |  | @ Cl=0.1, Cd= | 0.0062344
|  |  |  | @ Cl=0.4, Cd= | 0.0056587
|  |  |  | @ Cl=0.6, Cd= | 0.0056474
alpha (deg) | Cl | Cd | Cm | Cl/Cd
-20 | -0.573 | 0.16567 | -0.048 | -3.456
-19.5 | -0.616 | 0.15453 | -0.05 | -3.988
-19 | -0.656 | 0.14497 | -0.052 | -4.523
-18.5 | -0.693 | 0.13257 | -0.055 | -5.227
-18 | -0.73 | 0.11545 | -0.06 | -6.327
-17.5 | -0.761 | 0.10446 | -0.063 | -7.281
-17 | -0.806 | 0.07658 | -0.072 | -10.528
-16.5 | -0.851 | 0.05129 | -0.079 | -16.597
-16 | -0.872 | 0.04199 | -0.082 | -20.776
-15.5 | -0.885 | 0.03526 | -0.084 | -25.108
-15 | -0.888 | 0.03156 | -0.086 | -28.148
-14.5 | -0.885 | 0.02769 | -0.087 | -31.943
-14 | -0.874 | 0.02479 | -0.089 | -35.265
-13.5 | -0.858 | 0.02232 | -0.09 | -38.427
-13 | -0.834 | 0.02036 | -0.092 | -40.992
-12.5 | -0.806 | 0.01849 | -0.093 | -43.6
-12 | -0.773 | 0.01683 | -0.095 | -45.929
-11.5 | -0.732 | 0.01554 | -0.096 | -47.099
-11 | -0.688 | 0.01481 | -0.097 | -46.435
-10.5 | -0.641 | 0.01314 | -0.099 | -48.754
-10 | -0.591 | 0.01214 | -0.1 | -48.71
-9.5 | -0.54 | 0.01136 | -0.101 | -47.523
-9 | -0.487 | 0.0101 | -0.103 | -48.205
-8.5 | -0.431 | 0.00946 | -0.104 | -45.602
-8 | -0.374 | 0.00887 | -0.105 | -42.169
-7.5 | -0.316 | 0.00868 | -0.107 | -36.375
-7 | -0.256 | 0.00882 | -0.108 | -29.051
-6.5 | -0.196 | 0.00844 | -0.109 | -23.164
-6 | -0.134 | 0.00811 | -0.11 | -16.523
-5.5 | -0.072 | 0.00727 | -0.112 | -9.879
-5 | -0.009 | 0.00665 | -0.113 | -1.321
-4.5 | 0.055 | 0.0066 | -0.114 | 8.303
-4 | 0.119 | 0.00608 | -0.116 | 19.561
-3.5 | 0.183 | 0.00581 | -0.117 | 31.518
-3 | 0.248 | 0.00565 | -0.118 | 43.87
-2.5 | 0.312 | 0.00564 | -0.119 | 55.313
-2 | 0.376 | 0.0057 | -0.119 | 65.939
-1.5 | 0.44 | 0.00559 | -0.12 | 78.725
-1 | 0.504 | 0.0055 | -0.121 | 91.613
-0.5 | 0.568 | 0.00562 | -0.122 | 101.113
0 | 0.638 | 0.00568 | -0.123 | 112.425
0.5 | 0.703 | 0.00574 | -0.124 | 122.344
1 | 0.763 | 0.00585 | -0.125 | 130.568
1.5 | 0.827 | 0.00594 | -0.126 | 139.118
2 | 0.891 | 0.00602 | -0.127 | 147.955
2.5 | 0.954 | 0.00649 | -0.128 | 147.067
3 | 1.017 | 0.00684 | -0.128 | 148.781
3.5 | 1.08 | 0.00721 | -0.129 | 149.838
4 | 1.143 | 0.00759 | -0.13 | 150.509
4.5 | 1.205 | 0.008 | -0.131 | 150.548
5 | 1.266 | 0.00852 | -0.132 | 148.61
5.5 | 1.325 | 0.00929 | -0.132 | 142.752
6 | 1.383 | 0.01013 | -0.133 | 136.502
6.5 | 1.437 | 0.01097 | -0.134 | 131.056
7 | 1.49 | 0.01155 | -0.135 | 129.009
7.5 | 1.511 | 0.01547 | -0.133 | 97.693
8 | 1.552 | 0.01618 | -0.133 | 95.951
8.5 | 1.591 | 0.01699 | -0.134 | 93.637
9 | 1.626 | 0.01788 | -0.134 | 90.89
9.5 | 1.656 | 0.01886 | -0.135 | 87.787
10 | 1.68 | 0.02 | -0.135 | 84.03
10.5 | 1.7 | 0.02134 | -0.135 | 79.632
11 | 1.713 | 0.02245 | -0.135 | 76.295
11.5 | 1.721 | 0.02387 | -0.136 | 72.081
12 | 1.722 | 0.02534 | -0.136 | 67.939
12.5 | 1.716 | 0.02701 | -0.136 | 63.552
13 | 1.704 | 0.02871 | -0.136 | 59.34
13.5 | 1.685 | 0.03062 | -0.136 | 55.023
14 | 1.658 | 0.03278 | -0.136 | 50.585
14.5 | 1.625 | 0.03507 | -0.136 | 46.335
15 | 1.586 | 0.03697 | -0.137 | 42.905
15.5 | 1.54 | 0.03962 | -0.137 | 38.873
16 | 1.486 | 0.04297 | -0.136 | 34.595
16.5 | 1.428 | 0.04618 | -0.136 | 30.916
17 | 1.365 | 0.049 | -0.136 | 27.853

## 86. Re 6M Mach 0.25 (2)
BIGFOIL.COM POLAR EXPORT
NACA63(3)-618
NACA63(3)-618 |  |  |  | Cl Max: | 1.7571 | at alpha= | 18.5 | deg
XFOIL ncrit=9 |  |  |  | L/D Max: | 180.548 | at alpha= | 4 | deg
Re: | 6000000 |  |  | Cd Min: | 0.11018 | at alpha= | 20 | deg
Mach: | 0.25 |  |  | Cl=0 at alpha= | -4.4672 | deg
|  |  |  | @ Cl=0.1, Cd= | 0.0057709
|  |  |  | @ Cl=0.4, Cd= | 0.0047552
|  |  |  | @ Cl=0.6, Cd= | 0.0048657
alpha (deg) | Cl | Cd | Cm | Cl/Cd
-20 | -1.1753 | 0.08198 | -0.0818 | -14.3364
-19.5 | -1.2063 | 0.07122 | -0.0879 | -16.9377
-19 | -1.2257 | 0.06232 | -0.0924 | -19.6678
-18.5 | -1.2374 | 0.05467 | -0.096 | -22.634
-18 | -1.2425 | 0.04805 | -0.0986 | -25.8585
-17.5 | -1.2423 | 0.04225 | -0.1005 | -29.4036
-17 | -1.2336 | 0.03757 | -0.1014 | -32.8347
-16.5 | -1.2187 | 0.03271 | -0.1036 | -37.2577
-16 | -1.1192 | 0.02742 | -0.1215 | -40.8169
-15.5 | -1.0361 | 0.02397 | -0.1331 | -43.2249
-15 | -1.0199 | 0.02164 | -0.1308 | -47.1303
-14.5 | -0.9982 | 0.01961 | -0.1285 | -50.9026
-14 | -0.976 | 0.01767 | -0.126 | -55.2349
-13.5 | -0.9528 | 0.0159 | -0.1232 | -59.9245
-13 | -0.9281 | 0.01436 | -0.1201 | -64.6309
-12.5 | -0.9049 | 0.0131 | -0.116 | -69.0763
-12 | -0.8822 | 0.01196 | -0.1117 | -73.7625
-11.5 | -0.8361 | 0.01124 | -0.11 | -74.3861
-11 | -0.7857 | 0.01059 | -0.1088 | -74.1926
-10.5 | -0.7317 | 0.01001 | -0.1081 | -73.0969
-10 | -0.6754 | 0.00953 | -0.1077 | -70.8709
-9.5 | -0.6169 | 0.00916 | -0.1076 | -67.3472
-9 | -0.5579 | 0.00876 | -0.1076 | -63.6872
-8.5 | -0.4979 | 0.00848 | -0.1077 | -58.7146
-8 | -0.4372 | 0.00814 | -0.1081 | -53.7101
-7.5 | -0.3762 | 0.00788 | -0.1085 | -47.7411
-7 | -0.3148 | 0.00763 | -0.109 | -41.2582
-6.5 | -0.253 | 0.00738 | -0.1096 | -34.2818
-6 | -0.1912 | 0.00715 | -0.1103 | -26.7413
-5.5 | -0.129 | 0.00688 | -0.1111 | -18.75
-5 | -0.0669 | 0.00662 | -0.112 | -10.1057
-4.5 | -0.0041 | 0.00628 | -0.1131 | -0.65287
-4 | 0.0585 | 0.00598 | -0.1142 | 9.7826
-3.5 | 0.122 | 0.00566 | -0.1155 | 21.5548
-3 | 0.1853 | 0.00532 | -0.1169 | 34.8308
-2.5 | 0.2494 | 0.00501 | -0.1184 | 49.7804
-2 | 0.3128 | 0.00482 | -0.1197 | 64.8963
-1.5 | 0.3763 | 0.00474 | -0.1208 | 79.3882
-1 | 0.4388 | 0.00478 | -0.1217 | 91.7992
-0.5 | 0.5017 | 0.0048 | -0.1227 | 104.5208
0 | 0.5639 | 0.00486 | -0.1235 | 116.0288
0.5 | 0.6268 | 0.00487 | -0.1245 | 128.7064
1 | 0.6886 | 0.00498 | -0.1253 | 138.2731
1.5 | 0.7511 | 0.00502 | -0.1262 | 149.6215
2 | 0.8126 | 0.00514 | -0.1269 | 158.0934
2.5 | 0.8735 | 0.00529 | -0.1275 | 165.1229
3 | 0.9347 | 0.00543 | -0.1281 | 172.1363
3.5 | 0.9952 | 0.00559 | -0.1286 | 178.0322
4 | 1.0544 | 0.00584 | -0.1288 | 180.5479
4.5 | 1.111 | 0.00624 | -0.1286 | 178.0449
5 | 1.1621 | 0.00693 | -0.1275 | 167.6912
5.5 | 1.2104 | 0.00774 | -0.1258 | 156.3824
6 | 1.2577 | 0.00853 | -0.1241 | 147.4443
6.5 | 1.3025 | 0.00937 | -0.1218 | 139.0075
7 | 1.3465 | 0.01013 | -0.1193 | 132.922
8 | 1.4045 | 0.01196 | -0.109 | 117.4331
8.5 | 1.4271 | 0.01305 | -0.1032 | 109.3563
9 | 1.4471 | 0.01443 | -0.0975 | 100.2841
9.5 | 1.4729 | 0.01579 | -0.0932 | 93.2806
10 | 1.5012 | 0.01724 | -0.0896 | 87.0766
10.5 | 1.5274 | 0.01896 | -0.0861 | 80.5591
11 | 1.5566 | 0.02067 | -0.0833 | 75.3072
11.5 | 1.5812 | 0.02281 | -0.0803 | 69.3205
12 | 1.606 | 0.02508 | -0.0776 | 64.0351
12.5 | 1.6302 | 0.02754 | -0.0751 | 59.1939
13 | 1.6483 | 0.03061 | -0.0726 | 53.8484
13.5 | 1.67 | 0.03361 | -0.0707 | 49.6876
14 | 1.6862 | 0.03721 | -0.0687 | 45.3158
14.5 | 1.6981 | 0.04145 | -0.0671 | 40.9674
15.5 | 1.7181 | 0.05027 | -0.064 | 34.1774
16 | 1.7253 | 0.05566 | -0.0635 | 30.9971
16.5 | 1.7352 | 0.06102 | -0.0633 | 28.4366
17 | 1.7443 | 0.06664 | -0.0634 | 26.175
17.5 | 1.7506 | 0.07277 | -0.0639 | 24.0566
18 | 1.7552 | 0.0793 | -0.0648 | 22.1337
18.5 | 1.7571 | 0.08638 | -0.0661 | 20.3415
19 | 1.7555 | 0.09411 | -0.068 | 18.6537
19.5 | 1.752 | 0.10229 | -0.0703 | 17.1278
20 | 1.7514 | 0.11018 | -0.0729 | 15.8958

## 87. Re 6M Mach 0.50 (1)
BIGFOIL.COM POLAR EXPORT
NACA63(3)-618
NACA63(3)-618 |  |  |  | Cl Max: | 1.604 | at alpha= | 8 | deg
JavaFoil+Calcfoil stall+Eppler ext transition |  |  |  | L/D Max: | 148.579 | at alpha= | 2 | deg
Re: | 6000000 |  |  | Cd Min: | 0.00601 | at alpha= | -1.5 | deg
Mach: | 0.5 |  |  | Cl=0 at alpha= | -4.9296 | deg
|  |  |  | @ Cl=0.1, Cd= | 0.0072778
|  |  |  | @ Cl=0.4, Cd= | 0.0061194
|  |  |  | @ Cl=0.6, Cd= | 0.0061683
alpha (deg) | Cl | Cd | Cm | Cl/Cd
-20 | -0.868 | 0.15605 | -0.057 | -5.56
-19.5 | -0.84 | 0.16834 | -0.058 | -4.991
-19 | -0.816 | 0.14964 | -0.061 | -5.45
-18.5 | -0.787 | 0.14138 | -0.062 | -5.568
-18 | -0.757 | 0.13786 | -0.062 | -5.494
-17.5 | -0.727 | 0.13245 | -0.061 | -5.487
-17 | -0.697 | 0.12986 | -0.06 | -5.364
-16.5 | -0.667 | 0.12454 | -0.059 | -5.356
-16 | -0.638 | 0.11916 | -0.058 | -5.351
-15.5 | -0.609 | 0.11343 | -0.059 | -5.369
-15 | -0.581 | 0.11311 | -0.06 | -5.14
-14.5 | -0.553 | 0.10436 | -0.061 | -5.297
-14 | -0.523 | 0.09951 | -0.059 | -5.254
-13.5 | -0.492 | 0.09686 | -0.054 | -5.08
-13 | -0.464 | 0.09356 | -0.055 | -4.955
-12.5 | -0.435 | 0.08886 | -0.056 | -4.896
-12 | -0.408 | 0.07943 | -0.061 | -5.139
-11.5 | -0.381 | 0.0739 | -0.065 | -5.152
-11 | -0.4 | 0.02318 | -0.105 | -17.272
-10.5 | -0.579 | 0.02078 | -0.107 | -27.862
-10 | -0.577 | 0.01867 | -0.109 | -30.884
-9.5 | -0.548 | 0.01596 | -0.111 | -34.364
-9 | -0.507 | 0.01432 | -0.112 | -35.374
-8.5 | -0.456 | 0.01357 | -0.114 | -33.597
-8 | -0.402 | 0.01136 | -0.116 | -35.374
-7.5 | -0.341 | 0.01101 | -0.117 | -30.986
-7 | -0.279 | 0.01015 | -0.119 | -27.477
-6.5 | -0.214 | 0.01007 | -0.12 | -21.229
-6 | -0.147 | 0.00898 | -0.122 | -16.369
-5.5 | -0.079 | 0.00845 | -0.123 | -9.329
-5 | -0.01 | 0.00748 | -0.125 | -1.293
-4.5 | 0.061 | 0.00747 | -0.127 | 8.11
-4 | 0.132 | 0.00712 | -0.128 | 18.489
-3.5 | 0.203 | 0.0065 | -0.13 | 31.261
-3 | 0.276 | 0.00629 | -0.131 | 43.832
-2.5 | 0.348 | 0.00617 | -0.132 | 56.372
-2 | 0.42 | 0.0061 | -0.133 | 68.773
-1.5 | 0.492 | 0.00601 | -0.135 | 81.852
-1 | 0.563 | 0.00623 | -0.136 | 90.486
-0.5 | 0.635 | 0.00611 | -0.137 | 103.863
0 | 0.713 | 0.00614 | -0.138 | 116.271
0.5 | 0.786 | 0.00631 | -0.139 | 124.475
1 | 0.852 | 0.00641 | -0.14 | 132.776
1.5 | 0.923 | 0.00657 | -0.141 | 140.416
2 | 0.993 | 0.00669 | -0.142 | 148.579
2.5 | 1.064 | 0.00742 | -0.143 | 143.455
3 | 1.134 | 0.00786 | -0.143 | 144.207
3.5 | 1.204 | 0.00838 | -0.144 | 143.735
4 | 1.273 | 0.00897 | -0.145 | 141.882
4.5 | 1.341 | 0.00956 | -0.146 | 140.329
5 | 1.408 | 0.01055 | -0.147 | 133.398
5.5 | 1.455 | 0.01187 | -0.146 | 122.591
6 | 1.5 | 0.01354 | -0.146 | 110.787
6.5 | 1.534 | 0.01868 | -0.145 | 82.095
7 | 1.571 | 0.01996 | -0.146 | 78.705
7.5 | 1.596 | 0.02139 | -0.146 | 74.621
8 | 1.604 | 0.02281 | -0.146 | 70.321
8.5 | 1.584 | 0.02488 | -0.147 | 63.664
9 | 1.508 | 0.0269 | -0.147 | 56.055
9.5 | 0.97 | 0.02903 | -0.147 | 33.42
10 | 0.999 | 0.03222 | -0.147 | 30.993
10.5 | 1.023 | 0.03772 | -0.146 | 27.127
11 | 1.051 | 0.03959 | -0.146 | 26.553
11.5 | 1.078 | 0.0437 | -0.146 | 24.678
12 | 1.1 | 0.05012 | -0.145 | 21.942
12.5 | 1.075 | 0.06937 | -0.133 | 15.493
13 | 1.142 | 0.05986 | -0.142 | 19.083

## 88. Re 6M Mach 0.50 (2)
BIGFOIL.COM POLAR EXPORT
NACA63(3)-618
NACA63(3)-618 |  |  |  | Cl Max: | 1.631 | at alpha= | 14 | deg
XFOIL ncrit=9 |  |  |  | L/D Max: | 189.687 | at alpha= | 4 | deg
Re: | 6000000 |  |  | Cd Min: | 0.22906 | at alpha= | 20 | deg
Mach: | 0.5 |  |  | Cl=0 at alpha= | -4.3507 | deg
|  |  |  | @ Cl=0.1, Cd= | 0.0063366
|  |  |  | @ Cl=0.4, Cd= | 0.0050544
|  |  |  | @ Cl=0.6, Cd= | 0.0051442
alpha (deg) | Cl | Cd | Cm | Cl/Cd
-16 | -0.5341 | 0.10328 | -0.116 | -5.1714
-15.5 | -0.5584 | 0.09221 | -0.1236 | -6.0557
-15 | -0.5841 | 0.08137 | -0.1309 | -7.1783
-14 | -0.6347 | 0.06078 | -0.1446 | -10.4426
-13.5 | -0.6604 | 0.05139 | -0.1504 | -12.8507
-13 | -0.6889 | 0.04266 | -0.1549 | -16.1486
-12.5 | -0.712 | 0.03526 | -0.1571 | -20.1929
-12 | -0.7366 | 0.0287 | -0.1573 | -25.6655
-11.5 | -0.7527 | 0.02348 | -0.1551 | -32.0571
-11 | -0.7559 | 0.01937 | -0.1513 | -39.0243
-10.5 | -0.7444 | 0.0163 | -0.1465 | -45.6687
-10 | -0.7199 | 0.01409 | -0.1413 | -51.093
-9.5 | -0.6998 | 0.01232 | -0.1347 | -56.8019
-9 | -0.6564 | 0.011 | -0.131 | -59.6727
-8.5 | -0.5946 | 0.01025 | -0.1283 | -58.0098
-8 | -0.5272 | 0.00962 | -0.1265 | -54.8025
-7.5 | -0.4571 | 0.00916 | -0.1252 | -49.9017
-7 | -0.3861 | 0.00866 | -0.1243 | -44.5843
-6.5 | -0.3136 | 0.0083 | -0.1239 | -37.7831
-6 | -0.2411 | 0.00793 | -0.1237 | -30.4035
-5.5 | -0.1678 | 0.00764 | -0.1239 | -21.9634
-5 | -0.0952 | 0.00736 | -0.1243 | -12.9348
-4.5 | -0.0218 | 0.007 | -0.125 | -3.1143
-4 | 0.0512 | 0.0066 | -0.126 | 7.7576
-3.5 | 0.1253 | 0.0062 | -0.1273 | 20.2097
-2.5 | 0.2744 | 0.00536 | -0.1307 | 51.194
-2 | 0.3486 | 0.00511 | -0.1323 | 68.2192
-1.5 | 0.4225 | 0.00503 | -0.1336 | 83.996
0 | 0.6402 | 0.00517 | -0.1366 | 123.8298
0.5 | 0.713 | 0.00524 | -0.1375 | 136.0687
1 | 0.7847 | 0.00535 | -0.1383 | 146.6729
1.5 | 0.8575 | 0.00544 | -0.1391 | 157.6287
2 | 0.929 | 0.00558 | -0.1396 | 166.4875
2.5 | 1.0013 | 0.0057 | -0.1401 | 175.6667
3 | 1.0723 | 0.00589 | -0.1402 | 182.0543
3.5 | 1.1426 | 0.00612 | -0.1401 | 186.6993
4 | 1.2121 | 0.00639 | -0.1396 | 189.687
4.5 | 1.276 | 0.00686 | -0.1381 | 186.0058
5 | 1.3304 | 0.00762 | -0.1349 | 174.5932
5.5 | 1.3669 | 0.00878 | -0.1287 | 155.6834
6.5 | 1.3979 | 0.01157 | -0.1101 | 120.8211
7.5 | 1.4252 | 0.01629 | -0.0955 | 87.4893
8 | 1.4363 | 0.0195 | -0.0895 | 73.6564
8.5 | 1.4419 | 0.02343 | -0.0839 | 61.5408
9 | 1.4516 | 0.02752 | -0.0794 | 52.7471
9.5 | 1.4727 | 0.03122 | -0.0759 | 47.1717
10 | 1.4954 | 0.0351 | -0.073 | 42.604
10.5 | 1.5169 | 0.0393 | -0.0703 | 38.598
11 | 1.5404 | 0.04362 | -0.068 | 35.3141
11.5 | 1.5597 | 0.04848 | -0.066 | 32.172
12 | 1.5805 | 0.0535 | -0.0643 | 29.5421
12.5 | 1.5981 | 0.059 | -0.063 | 27.0864
13 | 1.6121 | 0.06517 | -0.0621 | 24.7368
13.5 | 1.6235 | 0.07185 | -0.0616 | 22.5957
14 | 1.631 | 0.07926 | -0.0617 | 20.5778
14.5 | 1.6283 | 0.08809 | -0.0627 | 18.4845
15 | 1.6165 | 0.0983 | -0.065 | 16.4446
15.5 | 1.5969 | 0.10988 | -0.0688 | 14.5331
16 | 1.5742 | 0.12221 | -0.0738 | 12.8811
16.5 | 1.5513 | 0.13502 | -0.08 | 11.4894
17 | 1.5289 | 0.14809 | -0.0873 | 10.3241
18 | 1.4871 | 0.17508 | -0.105 | 8.4938
20 | 1.4189 | 0.22906 | -0.1442 | 6.1944

## 89. Re 7M Mach 0.00 (1)
BIGFOIL.COM POLAR EXPORT
NACA63(3)-618
NACA63(3)-618 |  |  |  | Cl Max: | 1.793 | at alpha= | 14 | deg
JavaFoil+Calcfoil stall+Eppler ext transition |  |  |  | L/D Max: | 151.559 | at alpha= | 4.5 | deg
Re: | 7000000 |  |  | Cd Min: | 0.00539 | at alpha= | -1 | deg
Mach: | 0 |  |  | Cl=0 at alpha= | -4.9274 | deg
|  |  |  | @ Cl=0.1, Cd= | 0.0059279
|  |  |  | @ Cl=0.4, Cd= | 0.0054787
|  |  |  | @ Cl=0.6, Cd= | 0.0055015
alpha (deg) | Cl | Cd | Cm | Cl/Cd
-20 | -0.942 | 0.09337 | -0.065 | -10.092
-19.5 | -0.966 | 0.07558 | -0.069 | -12.775
-19 | -0.977 | 0.06721 | -0.071 | -14.536
-18.5 | -0.99 | 0.05707 | -0.073 | -17.339
-18 | -1.001 | 0.04734 | -0.076 | -21.137
-17.5 | -1.004 | 0.04135 | -0.077 | -24.288
-17 | -1.003 | 0.03691 | -0.079 | -27.166
-16.5 | -0.999 | 0.03196 | -0.081 | -31.26
-16 | -0.989 | 0.02878 | -0.082 | -34.38
-15.5 | -0.976 | 0.02645 | -0.084 | -36.888
-15 | -0.957 | 0.02406 | -0.085 | -39.791
-14.5 | -0.936 | 0.022 | -0.086 | -42.541
-14 | -0.911 | 0.02005 | -0.088 | -45.412
-13.5 | -0.881 | 0.01847 | -0.089 | -47.715
-13 | -0.849 | 0.017 | -0.09 | -49.915
-12.5 | -0.812 | 0.01565 | -0.091 | -51.913
-12 | -0.773 | 0.01454 | -0.093 | -53.15
-11.5 | -0.728 | 0.01397 | -0.094 | -52.128
-11 | -0.682 | 0.01244 | -0.095 | -54.809
-10.5 | -0.633 | 0.01214 | -0.096 | -52.134
-10 | -0.583 | 0.01082 | -0.098 | -53.85
-9.5 | -0.53 | 0.0101 | -0.099 | -52.521
-9 | -0.477 | 0.00952 | -0.1 | -50.047
-8.5 | -0.422 | 0.00859 | -0.101 | -49.151
-8 | -0.366 | 0.00812 | -0.103 | -45.07
-7.5 | -0.308 | 0.00801 | -0.104 | -38.498
-7 | -0.25 | 0.00762 | -0.105 | -32.82
-6.5 | -0.191 | 0.00783 | -0.106 | -24.354
-6 | -0.13 | 0.00707 | -0.107 | -18.463
-5.5 | -0.07 | 0.0069 | -0.109 | -10.113
-5 | -0.009 | 0.00669 | -0.11 | -1.275
-4.5 | 0.053 | 0.00636 | -0.111 | 8.362
-4 | 0.115 | 0.00579 | -0.112 | 19.895
-3.5 | 0.177 | 0.00569 | -0.113 | 31.167
-3 | 0.24 | 0.0056 | -0.114 | 42.872
-2.5 | 0.302 | 0.00551 | -0.115 | 54.794
-2 | 0.364 | 0.00556 | -0.116 | 65.456
-1.5 | 0.426 | 0.00542 | -0.117 | 78.66
-1 | 0.488 | 0.00539 | -0.118 | 90.533
-0.5 | 0.55 | 0.00545 | -0.118 | 100.98
0 | 0.618 | 0.00552 | -0.119 | 111.874
0.5 | 0.68 | 0.00558 | -0.12 | 121.886
1 | 0.739 | 0.00564 | -0.121 | 131.152
1.5 | 0.801 | 0.00571 | -0.122 | 140.306
2 | 0.863 | 0.00582 | -0.123 | 148.362
2.5 | 0.924 | 0.0064 | -0.124 | 144.427
3 | 0.986 | 0.00666 | -0.124 | 148.019
3.5 | 1.047 | 0.00699 | -0.125 | 149.731
4 | 1.108 | 0.00736 | -0.126 | 150.504
4.5 | 1.168 | 0.00771 | -0.127 | 151.559
5 | 1.227 | 0.00827 | -0.128 | 148.5
5.5 | 1.285 | 0.00891 | -0.128 | 144.266
6 | 1.342 | 0.0095 | -0.129 | 141.258
6.5 | 1.396 | 0.01026 | -0.13 | 136.018
7 | 1.448 | 0.01329 | -0.131 | 108.941
7.5 | 1.499 | 0.01388 | -0.131 | 107.98
8 | 1.527 | 0.01443 | -0.13 | 105.809
8.5 | 1.567 | 0.01514 | -0.131 | 103.49
9 | 1.603 | 0.01591 | -0.131 | 100.801
9.5 | 1.639 | 0.01674 | -0.131 | 97.913
10 | 1.671 | 0.01759 | -0.132 | 94.999
10.5 | 1.7 | 0.01848 | -0.132 | 91.985
11 | 1.726 | 0.01947 | -0.132 | 88.64
11.5 | 1.747 | 0.02051 | -0.133 | 85.19
12 | 1.764 | 0.02161 | -0.133 | 81.632
12.5 | 1.778 | 0.0228 | -0.133 | 77.955
13 | 1.787 | 0.02411 | -0.133 | 74.093
13.5 | 1.792 | 0.0255 | -0.133 | 70.267
14 | 1.793 | 0.02699 | -0.134 | 66.453
14.5 | 1.791 | 0.02849 | -0.134 | 62.863
15 | 1.785 | 0.03025 | -0.134 | 59.01
15.5 | 1.775 | 0.03213 | -0.134 | 55.246
16 | 1.762 | 0.03403 | -0.134 | 51.767
16.5 | 1.745 | 0.03618 | -0.134 | 48.222
17 | 1.726 | 0.038 | -0.134 | 45.426
17.5 | 1.704 | 0.04041 | -0.134 | 42.172
18 | 1.678 | 0.04382 | -0.134 | 38.282
18.5 | 1.65 | 0.04657 | -0.134 | 35.435
19 | 1.62 | 0.04985 | -0.134 | 32.501

## 90. Re 7M Mach 0.00 (2)
BIGFOIL.COM POLAR EXPORT
NACA63(3)-618
NACA63(3)-618 |  |  |  | Cl Max: | 1.8312 | at alpha= | 20 | deg
XFOIL ncrit=9 |  |  |  | L/D Max: | 178.748 | at alpha= | 4 | deg
Re: | 7000000 |  |  | Cd Min: | 0.07958 | at alpha= | 20 | deg
Mach: | 0 |  |  | Cl=0 at alpha= | -4.505 | deg
|  |  |  | @ Cl=0.1, Cd= | 0.0055782
|  |  |  | @ Cl=0.4, Cd= | 0.0046017
|  |  |  | @ Cl=0.6, Cd= | 0.0046774
alpha (deg) | Cl | Cd | Cm | Cl/Cd
-20 | -1.3871 | 0.04372 | -0.0878 | -31.7269
-19.5 | -1.3786 | 0.0393 | -0.0893 | -35.0789
-19 | -1.3663 | 0.03545 | -0.0903 | -38.5416
-18.5 | -1.352 | 0.03199 | -0.091 | -42.2632
-18 | -1.3367 | 0.02882 | -0.0912 | -46.381
-17.5 | -1.315 | 0.02567 | -0.0926 | -51.2271
-17 | -1.2787 | 0.02276 | -0.0958 | -56.1819
-16.5 | -1.16 | 0.02025 | -0.1135 | -57.284
-16 | -1.0962 | 0.0186 | -0.1196 | -58.9355
-15.5 | -1.0747 | 0.01716 | -0.1172 | -62.6282
-15 | -1.0529 | 0.01569 | -0.1147 | -67.1064
-14.5 | -1.0314 | 0.0143 | -0.1119 | -72.1259
-14 | -1.0134 | 0.0131 | -0.1079 | -77.3588
-13.5 | -0.9902 | 0.01225 | -0.1042 | -80.8327
-13 | -0.9493 | 0.01156 | -0.1028 | -82.1194
-12.5 | -0.9038 | 0.01096 | -0.1019 | -82.4635
-12 | -0.8556 | 0.01038 | -0.1014 | -82.4277
-11.5 | -0.8044 | 0.00989 | -0.1013 | -81.3347
-11 | -0.7517 | 0.00947 | -0.1013 | -79.377
-10.5 | -0.6976 | 0.00906 | -0.1014 | -76.9978
-10 | -0.6419 | 0.00875 | -0.1018 | -73.36
-9.5 | -0.586 | 0.00843 | -0.1022 | -69.5136
-9 | -0.5289 | 0.00814 | -0.1028 | -64.9754
-8.5 | -0.4714 | 0.00791 | -0.1033 | -59.5954
-8 | -0.4135 | 0.00764 | -0.104 | -54.123
-7.5 | -0.3551 | 0.00743 | -0.1047 | -47.7927
-7 | -0.2966 | 0.00721 | -0.1054 | -41.1373
-6.5 | -0.2375 | 0.007 | -0.1062 | -33.9286
-6 | -0.1785 | 0.0068 | -0.107 | -26.25
-5.5 | -0.1189 | 0.00655 | -0.108 | -18.1527
-5 | -0.0595 | 0.00632 | -0.1089 | -9.4146
-4.5 | 0.0006 | 0.00602 | -0.1101 | 0.099668
-4 | 0.0606 | 0.00576 | -0.1112 | 10.5208
-3.5 | 0.1213 | 0.00548 | -0.1124 | 22.135
-3 | 0.1818 | 0.00521 | -0.1136 | 34.8944
-2.5 | 0.2431 | 0.00491 | -0.115 | 49.5112
-2 | 0.304 | 0.00469 | -0.1163 | 64.8188
-1.5 | 0.3649 | 0.00459 | -0.1175 | 79.4989
-1 | 0.4248 | 0.00461 | -0.1184 | 92.1475
-0.5 | 0.4852 | 0.00461 | -0.1194 | 105.2495
0 | 0.5451 | 0.00465 | -0.1203 | 117.2258
0.5 | 0.6052 | 0.00468 | -0.1212 | 129.3162
1 | 0.6646 | 0.00477 | -0.122 | 139.3291
1.5 | 0.724 | 0.00484 | -0.1228 | 149.5868
2 | 0.7829 | 0.00495 | -0.1235 | 158.1616
2.5 | 0.8417 | 0.00506 | -0.1243 | 166.3439
3 | 0.8998 | 0.00522 | -0.1249 | 172.3755
3.5 | 0.9575 | 0.00539 | -0.1254 | 177.6438
4 | 1.0135 | 0.00567 | -0.1257 | 178.7478
4.5 | 1.0664 | 0.00614 | -0.1255 | 173.6808
5 | 1.1149 | 0.00688 | -0.1246 | 162.0494
5.5 | 1.1646 | 0.00751 | -0.1238 | 155.0732
6 | 1.2123 | 0.00821 | -0.1228 | 147.6614
6.5 | 1.2604 | 0.00883 | -0.1218 | 142.7407
7 | 1.3058 | 0.00954 | -0.1203 | 136.8763
7.5 | 1.3485 | 0.01031 | -0.1184 | 130.7953
8 | 1.3896 | 0.01105 | -0.1163 | 125.7557
8.5 | 1.4261 | 0.01183 | -0.1133 | 120.5495
9 | 1.4515 | 0.01255 | -0.1081 | 115.6574
9.5 | 1.4797 | 0.01333 | -0.1039 | 111.0053
10 | 1.5098 | 0.01415 | -0.1002 | 106.6996
10.5 | 1.5377 | 0.01515 | -0.0966 | 101.4983
11 | 1.5677 | 0.01618 | -0.0936 | 96.8912
11.5 | 1.5942 | 0.0175 | -0.0904 | 91.0971
12 | 1.6212 | 0.01892 | -0.0875 | 85.6871
12.5 | 1.6475 | 0.02049 | -0.0849 | 80.4051
13 | 1.6697 | 0.02245 | -0.0822 | 74.3742
13.5 | 1.693 | 0.02446 | -0.0799 | 69.215
14 | 1.7145 | 0.02672 | -0.0777 | 64.1654
14.5 | 1.7313 | 0.02945 | -0.0754 | 58.7878
15 | 1.7465 | 0.0325 | -0.0734 | 53.7385
15.5 | 1.7575 | 0.03558 | -0.0709 | 49.3957
16 | 1.7691 | 0.03936 | -0.0695 | 44.9466
16.5 | 1.7804 | 0.04339 | -0.0684 | 41.0325
17 | 1.7906 | 0.04772 | -0.0676 | 37.5231
17.5 | 1.8024 | 0.05203 | -0.0672 | 34.6416
18 | 1.8124 | 0.05671 | -0.067 | 31.9591
18.5 | 1.8207 | 0.06175 | -0.0671 | 29.485
19 | 1.8262 | 0.06725 | -0.0675 | 27.1554
19.5 | 1.8302 | 0.07315 | -0.0682 | 25.0198
20 | 1.8312 | 0.07958 | -0.0693 | 23.0108

## 91. Re 7M Mach 0.10 (1)
BIGFOIL.COM POLAR EXPORT
NACA63(3)-618
NACA63(3)-618 |  |  |  | Cl Max: | 1.781 | at alpha= | 13.5 | deg
JavaFoil+Calcfoil stall+Eppler ext transition |  |  |  | L/D Max: | 152.11 | at alpha= | 4.5 | deg
Re: | 7000000 |  |  | Cd Min: | 0.00542 | at alpha= | -1 | deg
Mach: | 0.1 |  |  | Cl=0 at alpha= | -4.9274 | deg
|  |  |  | @ Cl=0.1, Cd= | 0.0059746
|  |  |  | @ Cl=0.4, Cd= | 0.0054861
|  |  |  | @ Cl=0.6, Cd= | 0.0054938
alpha (deg) | Cl | Cd | Cm | Cl/Cd
-20 | -0.895 | 0.10785 | -0.062 | -8.301
-19.5 | -0.922 | 0.08754 | -0.067 | -10.533
-19 | -0.938 | 0.07747 | -0.069 | -12.106
-18.5 | -0.962 | 0.06018 | -0.073 | -15.981
-18 | -0.976 | 0.05034 | -0.075 | -19.38
-17.5 | -0.982 | 0.04448 | -0.077 | -22.07
-17 | -0.984 | 0.039 | -0.079 | -25.239
-16.5 | -0.985 | 0.03317 | -0.081 | -29.681
-16 | -0.978 | 0.02976 | -0.082 | -32.863
-15.5 | -0.966 | 0.02744 | -0.084 | -35.209
-15 | -0.951 | 0.02473 | -0.085 | -38.44
-14.5 | -0.931 | 0.02258 | -0.086 | -41.217
-14 | -0.907 | 0.02054 | -0.088 | -44.178
-13.5 | -0.879 | 0.01885 | -0.089 | -46.643
-13 | -0.848 | 0.01778 | -0.09 | -47.684
-12.5 | -0.813 | 0.01592 | -0.092 | -51.037
-12 | -0.774 | 0.01478 | -0.093 | -52.336
-11.5 | -0.73 | 0.0142 | -0.094 | -51.387
-11 | -0.683 | 0.0126 | -0.096 | -54.225
-10.5 | -0.635 | 0.01229 | -0.097 | -51.63
-10 | -0.584 | 0.01092 | -0.098 | -53.515
-9.5 | -0.532 | 0.01023 | -0.099 | -51.99
-9 | -0.478 | 0.00959 | -0.1 | -49.857
-8.5 | -0.424 | 0.00869 | -0.102 | -48.748
-8 | -0.367 | 0.00817 | -0.103 | -44.924
-7.5 | -0.31 | 0.00853 | -0.104 | -36.278
-7 | -0.251 | 0.00772 | -0.106 | -32.526
-6.5 | -0.191 | 0.00791 | -0.107 | -24.194
-6 | -0.131 | 0.0071 | -0.108 | -18.462
-5.5 | -0.07 | 0.0069 | -0.109 | -10.152
-5 | -0.009 | 0.0067 | -0.11 | -1.279
-4.5 | 0.053 | 0.00637 | -0.111 | 8.392
-4 | 0.116 | 0.00584 | -0.113 | 19.844
-3.5 | 0.178 | 0.00565 | -0.114 | 31.545
-3 | 0.241 | 0.00556 | -0.114 | 43.387
-2.5 | 0.304 | 0.00547 | -0.115 | 55.462
-2 | 0.366 | 0.00553 | -0.116 | 66.218
-1.5 | 0.428 | 0.00545 | -0.117 | 78.605
-1 | 0.491 | 0.00542 | -0.118 | 90.54
-0.5 | 0.553 | 0.00548 | -0.119 | 100.963
0 | 0.621 | 0.0055 | -0.12 | 112.967
0.5 | 0.684 | 0.00555 | -0.121 | 123.129
1 | 0.743 | 0.00566 | -0.122 | 131.208
1.5 | 0.805 | 0.00574 | -0.122 | 140.36
2 | 0.867 | 0.00579 | -0.123 | 149.67
2.5 | 0.929 | 0.00641 | -0.124 | 144.789
3 | 0.99 | 0.0067 | -0.125 | 147.849
3.5 | 1.052 | 0.00703 | -0.126 | 149.536
4 | 1.113 | 0.00741 | -0.127 | 150.242
4.5 | 1.174 | 0.00772 | -0.127 | 152.11
5 | 1.233 | 0.00828 | -0.128 | 148.899
5.5 | 1.292 | 0.00901 | -0.129 | 143.408
6 | 1.348 | 0.00963 | -0.13 | 140.004
6.5 | 1.402 | 0.01039 | -0.131 | 134.928
7 | 1.455 | 0.01346 | -0.131 | 108.103
7.5 | 1.49 | 0.01407 | -0.131 | 105.863
8 | 1.532 | 0.01461 | -0.131 | 104.837
8.5 | 1.571 | 0.01534 | -0.131 | 102.395
9 | 1.607 | 0.01631 | -0.131 | 98.571
9.5 | 1.642 | 0.01696 | -0.132 | 96.817
10 | 1.674 | 0.01785 | -0.132 | 93.783
10.5 | 1.702 | 0.01877 | -0.132 | 90.679
11 | 1.726 | 0.01979 | -0.133 | 87.219
11.5 | 1.745 | 0.02086 | -0.133 | 83.669
12 | 1.761 | 0.02189 | -0.133 | 80.477
12.5 | 1.772 | 0.0233 | -0.134 | 76.048
13 | 1.779 | 0.02463 | -0.134 | 72.203
13.5 | 1.781 | 0.02609 | -0.134 | 68.287
14 | 1.78 | 0.02762 | -0.134 | 64.438
14.5 | 1.775 | 0.02898 | -0.134 | 61.24
15 | 1.765 | 0.03073 | -0.134 | 57.439
15.5 | 1.751 | 0.03302 | -0.134 | 53.012
16 | 1.733 | 0.03506 | -0.134 | 49.425
16.5 | 1.713 | 0.03686 | -0.134 | 46.472
17 | 1.689 | 0.0392 | -0.135 | 43.082
17.5 | 1.66 | 0.04241 | -0.134 | 39.149
18 | 1.631 | 0.0454 | -0.134 | 35.911
18.5 | 1.598 | 0.04852 | -0.134 | 32.934

## 92. Re 7M Mach 0.10 (2)
BIGFOIL.COM POLAR EXPORT
NACA63(3)-618
NACA63(3)-618 |  |  |  | Cl Max: | 1.824 | at alpha= | 20 | deg
XFOIL ncrit=9 |  |  |  | L/D Max: | 179.56 | at alpha= | 4 | deg
Re: | 7000000 |  |  | Cd Min: | 0.08354 | at alpha= | 20 | deg
Mach: | 0.1 |  |  | Cl=0 at alpha= | -4.5008 | deg
|  |  |  | @ Cl=0.1, Cd= | 0.0056054
|  |  |  | @ Cl=0.4, Cd= | 0.004611
|  |  |  | @ Cl=0.6, Cd= | 0.0046857
alpha (deg) | Cl | Cd | Cm | Cl/Cd
-16 | -1.0933 | 0.01948 | -0.1222 | -56.1242
-15.5 | -1.0731 | 0.01788 | -0.1197 | -60.0168
-15 | -1.0487 | 0.01645 | -0.1175 | -63.7508
-14.5 | -1.0271 | 0.01494 | -0.1148 | -68.7483
-14 | -1.0062 | 0.0136 | -0.1115 | -73.9853
-13.5 | -0.9925 | 0.01254 | -0.1064 | -79.1467
-13 | -0.9531 | 0.01183 | -0.1047 | -80.5664
-12.5 | -0.9095 | 0.01114 | -0.1035 | -81.6427
-12 | -0.8613 | 0.01056 | -0.1028 | -81.5625
-11.5 | -0.8102 | 0.01005 | -0.1025 | -80.6169
-11 | -0.7578 | 0.00957 | -0.1023 | -79.185
-10.5 | -0.7033 | 0.00916 | -0.1024 | -76.7795
-10 | -0.6473 | 0.00881 | -0.1027 | -73.4733
-9.5 | -0.591 | 0.0085 | -0.103 | -69.5294
-9 | -0.5334 | 0.00819 | -0.1035 | -65.1282
-8.5 | -0.4754 | 0.00796 | -0.104 | -59.7236
-8 | -0.4172 | 0.00768 | -0.1046 | -54.3229
-7.5 | -0.3583 | 0.00746 | -0.1053 | -48.0295
-7 | -0.2993 | 0.00725 | -0.106 | -41.2828
-6.5 | -0.2397 | 0.00703 | -0.1068 | -34.0967
-6 | -0.1804 | 0.00684 | -0.1076 | -26.3743
-5.5 | -0.1203 | 0.00658 | -0.1085 | -18.2827
-5 | -0.0604 | 0.00635 | -0.1095 | -9.5118
-4.5 | 0.0001 | 0.00604 | -0.1106 | 0.016556
-4 | 0.0605 | 0.00578 | -0.1117 | 10.4671
-3.5 | 0.1216 | 0.00551 | -0.1129 | 22.069
-3 | 0.1826 | 0.00522 | -0.1142 | 34.9808
-2.5 | 0.2442 | 0.00492 | -0.1156 | 49.6341
-2 | 0.3055 | 0.0047 | -0.1169 | 65
-1.5 | 0.3668 | 0.0046 | -0.118 | 79.7391
-1 | 0.4272 | 0.00462 | -0.119 | 92.4675
-0.5 | 0.488 | 0.00463 | -0.1199 | 105.3996
0 | 0.5483 | 0.00466 | -0.1208 | 117.6609
0.5 | 0.6087 | 0.00469 | -0.1218 | 129.7868
1 | 0.6686 | 0.00477 | -0.1226 | 140.1677
1.5 | 0.7283 | 0.00486 | -0.1234 | 149.856
2 | 0.7877 | 0.00497 | -0.1241 | 158.4909
2.5 | 0.8469 | 0.00508 | -0.1248 | 166.7126
3 | 0.9054 | 0.00523 | -0.1254 | 173.1166
3.5 | 0.9635 | 0.0054 | -0.126 | 178.4259
4 | 1.0199 | 0.00568 | -0.1263 | 179.5599
4.5 | 1.0733 | 0.00615 | -0.126 | 174.5203
5 | 1.1219 | 0.00691 | -0.125 | 162.3589
5.5 | 1.1716 | 0.00755 | -0.1242 | 155.1788
6 | 1.2194 | 0.00826 | -0.123 | 147.6271
6.5 | 1.2672 | 0.00891 | -0.1219 | 142.2222
7 | 1.3126 | 0.00963 | -0.1203 | 136.3032
7.5 | 1.3545 | 0.01043 | -0.1182 | 129.8658
8 | 1.395 | 0.01118 | -0.1158 | 124.7764
8.5 | 1.4272 | 0.01193 | -0.1118 | 119.6312
9 | 1.4524 | 0.01273 | -0.1066 | 114.0927
9.5 | 1.4804 | 0.01358 | -0.1023 | 109.0133
10 | 1.5105 | 0.01446 | -0.0986 | 104.4606
10.5 | 1.5383 | 0.01554 | -0.095 | 98.9897
11 | 1.5682 | 0.01666 | -0.092 | 94.1297
11.5 | 1.5945 | 0.01808 | -0.0888 | 88.1914
12 | 1.6213 | 0.01961 | -0.086 | 82.6772
12.5 | 1.6476 | 0.02129 | -0.0834 | 77.3884
13 | 1.6693 | 0.02339 | -0.0807 | 71.3681
13.5 | 1.6923 | 0.02554 | -0.0784 | 66.2608
14 | 1.7119 | 0.02805 | -0.0761 | 61.0303
14.5 | 1.7304 | 0.03081 | -0.074 | 56.1636
15 | 1.7431 | 0.03422 | -0.072 | 50.938
17 | 1.7872 | 0.05012 | -0.0666 | 35.6584
17.5 | 1.7975 | 0.05477 | -0.0663 | 32.8191
18 | 1.8059 | 0.05982 | -0.0663 | 30.1889
18.5 | 1.8125 | 0.06524 | -0.0665 | 27.782
19 | 1.8172 | 0.07108 | -0.0671 | 25.5656
19.5 | 1.8201 | 0.0773 | -0.068 | 23.5459
20 | 1.824 | 0.08354 | -0.0693 | 21.8339

## 93. Re 7M Mach 0.25 (1)
BIGFOIL.COM POLAR EXPORT
NACA63(3)-618
NACA63(3)-618 |  |  |  | Cl Max: | 1.724 | at alpha= | 12 | deg
JavaFoil+Calcfoil stall+Eppler ext transition |  |  |  | L/D Max: | 150.447 | at alpha= | 2 | deg
Re: | 7000000 |  |  | Cd Min: | 0.00548 | at alpha= | -1 | deg
Mach: | 0.25 |  |  | Cl=0 at alpha= | -4.9297 | deg
|  |  |  | @ Cl=0.1, Cd= | 0.0062084
|  |  |  | @ Cl=0.4, Cd= | 0.0056175
|  |  |  | @ Cl=0.6, Cd= | 0.0055629
alpha (deg) | Cl | Cd | Cm | Cl/Cd
-20 | -0.573 | 0.16431 | -0.048 | -3.487
-19.5 | -0.617 | 0.15342 | -0.05 | -4.019
-19 | -0.656 | 0.143 | -0.052 | -4.588
-18.5 | -0.694 | 0.13026 | -0.055 | -5.327
-18 | -0.732 | 0.11323 | -0.061 | -6.464
-17.5 | -0.764 | 0.1008 | -0.064 | -7.58
-17 | -0.809 | 0.07386 | -0.072 | -10.952
-16.5 | -0.849 | 0.05257 | -0.078 | -16.148
-16 | -0.876 | 0.03948 | -0.082 | -22.196
-15.5 | -0.888 | 0.03411 | -0.084 | -26.026
-15 | -0.891 | 0.02989 | -0.086 | -29.791
-14.5 | -0.887 | 0.02661 | -0.088 | -33.316
-14 | -0.876 | 0.02385 | -0.089 | -36.734
-13.5 | -0.859 | 0.02197 | -0.091 | -39.102
-13 | -0.836 | 0.01962 | -0.092 | -42.608
-12.5 | -0.808 | 0.01834 | -0.094 | -44.028
-12 | -0.774 | 0.01624 | -0.095 | -47.672
-11.5 | -0.733 | 0.01554 | -0.096 | -47.176
-11 | -0.689 | 0.0137 | -0.098 | -50.276
-10.5 | -0.642 | 0.0133 | -0.099 | -48.265
-10 | -0.592 | 0.01176 | -0.1 | -50.387
-9.5 | -0.541 | 0.01099 | -0.102 | -49.191
-9 | -0.488 | 0.00977 | -0.103 | -49.919
-8.5 | -0.432 | 0.00918 | -0.104 | -47.025
-8 | -0.375 | 0.00864 | -0.106 | -43.391
-7.5 | -0.316 | 0.00899 | -0.107 | -35.162
-7 | -0.257 | 0.00857 | -0.108 | -29.916
-6.5 | -0.196 | 0.00823 | -0.109 | -23.798
-6 | -0.134 | 0.00731 | -0.111 | -18.355
-5.5 | -0.072 | 0.00714 | -0.112 | -10.057
-5 | -0.009 | 0.00691 | -0.113 | -1.272
-4.5 | 0.055 | 0.00656 | -0.114 | 8.351
-4 | 0.119 | 0.00606 | -0.116 | 19.618
-3.5 | 0.183 | 0.0058 | -0.117 | 31.588
-3 | 0.248 | 0.0057 | -0.118 | 43.489
-2.5 | 0.312 | 0.00554 | -0.119 | 56.286
-2 | 0.376 | 0.00567 | -0.119 | 66.368
-1.5 | 0.44 | 0.00553 | -0.12 | 79.651
-1 | 0.504 | 0.00548 | -0.121 | 91.955
-0.5 | 0.568 | 0.00554 | -0.122 | 102.518
0 | 0.638 | 0.00559 | -0.123 | 114.214
0.5 | 0.703 | 0.00565 | -0.124 | 124.413
1 | 0.763 | 0.00574 | -0.125 | 132.881
1.5 | 0.827 | 0.00584 | -0.126 | 141.519
2 | 0.891 | 0.00592 | -0.127 | 150.447
2.5 | 0.954 | 0.00659 | -0.128 | 144.807
3 | 1.017 | 0.00688 | -0.128 | 147.804
3.5 | 1.08 | 0.00724 | -0.129 | 149.129
4 | 1.143 | 0.00765 | -0.13 | 149.324
4.5 | 1.205 | 0.00803 | -0.131 | 150.091
5 | 1.266 | 0.0087 | -0.132 | 145.619
5.5 | 1.325 | 0.0094 | -0.132 | 140.969
6 | 1.383 | 0.01034 | -0.133 | 133.71
6.5 | 1.437 | 0.01105 | -0.134 | 130.117
7 | 1.49 | 0.01141 | -0.135 | 130.547
7.5 | 1.514 | 0.01503 | -0.133 | 100.735
8 | 1.554 | 0.01572 | -0.134 | 98.855
8.5 | 1.593 | 0.01651 | -0.134 | 96.463
9 | 1.628 | 0.01759 | -0.134 | 92.542
9.5 | 1.658 | 0.01832 | -0.135 | 90.499
10 | 1.682 | 0.01943 | -0.135 | 86.595
10.5 | 1.702 | 0.02057 | -0.135 | 82.769
11 | 1.716 | 0.02179 | -0.136 | 78.724
11.5 | 1.723 | 0.02314 | -0.136 | 74.467
12 | 1.724 | 0.02455 | -0.136 | 70.22
12.5 | 1.719 | 0.02619 | -0.136 | 65.633
13 | 1.706 | 0.02784 | -0.136 | 61.28
13.5 | 1.687 | 0.02966 | -0.137 | 56.882
14 | 1.661 | 0.03174 | -0.137 | 52.324
14.5 | 1.628 | 0.03396 | -0.137 | 47.93
15 | 1.589 | 0.03583 | -0.137 | 44.336
15.5 | 1.542 | 0.03838 | -0.137 | 40.186
16 | 1.489 | 0.04169 | -0.137 | 35.702
16.5 | 1.43 | 0.04488 | -0.136 | 31.859
17 | 1.367 | 0.0476 | -0.136 | 28.723

## 94. Re 7M Mach 0.25 (2)
BIGFOIL.COM POLAR EXPORT
NACA63(3)-618
NACA63(3)-618 |  |  |  | Cl Max: | 1.7785 | at alpha= | 19.5 | deg
XFOIL ncrit=9 |  |  |  | L/D Max: | 182.63 | at alpha= | 4 | deg
Re: | 7000000 |  |  | Cd Min: | 0.10639 | at alpha= | 20 | deg
Mach: | 0.25 |  |  | Cl=0 at alpha= | -4.4746 | deg
|  |  |  | @ Cl=0.1, Cd= | 0.0057145
|  |  |  | @ Cl=0.4, Cd= | 0.00466
|  |  |  | @ Cl=0.6, Cd= | 0.0047538
alpha (deg) | Cl | Cd | Cm | Cl/Cd
-20 | -1.2227 | 0.07616 | -0.0857 | -16.0544
-19.5 | -1.2477 | 0.06648 | -0.0909 | -18.7681
-19 | -1.2634 | 0.05828 | -0.0948 | -21.6781
-18.5 | -1.2716 | 0.05117 | -0.0979 | -24.8505
-18 | -1.2736 | 0.04502 | -0.1001 | -28.2896
-17.5 | -1.271 | 0.03962 | -0.1016 | -32.0798
-17 | -1.243 | 0.03485 | -0.1058 | -35.6671
-16.5 | -1.1896 | 0.03027 | -0.1139 | -39.2996
-16 | -1.0705 | 0.02548 | -0.1342 | -42.0133
-15.5 | -1.0539 | 0.02297 | -0.1326 | -45.8816
-15 | -1.0361 | 0.02067 | -0.1304 | -50.1258
-14.5 | -1.0138 | 0.01865 | -0.1281 | -54.3592
-14 | -0.9882 | 0.01692 | -0.1256 | -58.4043
-13.5 | -0.9628 | 0.0153 | -0.1229 | -62.9281
-13 | -0.9404 | 0.01375 | -0.1193 | -68.3927
-12.5 | -0.9269 | 0.01251 | -0.1137 | -74.0927
-11.5 | -0.8404 | 0.01091 | -0.1098 | -77.0302
-11 | -0.7889 | 0.01026 | -0.1087 | -76.8908
-10.5 | -0.7344 | 0.00972 | -0.108 | -75.5556
-10 | -0.677 | 0.00926 | -0.1077 | -73.1102
-9.5 | -0.6183 | 0.00888 | -0.1076 | -69.6284
-9 | -0.5589 | 0.00851 | -0.1077 | -65.6757
-8.5 | -0.4983 | 0.0082 | -0.1079 | -60.7683
-8 | -0.4375 | 0.00795 | -0.1082 | -55.0314
-7.5 | -0.3761 | 0.00765 | -0.1087 | -49.1634
-7 | -0.3144 | 0.00744 | -0.1092 | -42.2581
-6.5 | -0.2525 | 0.00718 | -0.1099 | -35.1671
-6 | -0.1904 | 0.00697 | -0.1106 | -27.3171
-5.5 | -0.1283 | 0.00675 | -0.1114 | -19.0074
-5 | -0.0657 | 0.00648 | -0.1123 | -10.1389
-4.5 | -0.0032 | 0.0062 | -0.1133 | -0.51613
-4 | 0.0599 | 0.00588 | -0.1145 | 10.1871
-3.5 | 0.1229 | 0.00562 | -0.1157 | 21.8683
-2 | 0.3143 | 0.00474 | -0.1199 | 66.308
-1.5 | 0.3776 | 0.00466 | -0.1211 | 81.03
-1 | 0.4405 | 0.00466 | -0.1221 | 94.5279
-0.5 | 0.503 | 0.0047 | -0.123 | 107.0213
0 | 0.566 | 0.00471 | -0.124 | 120.1699
0.5 | 0.6281 | 0.00479 | -0.1248 | 131.1273
1 | 0.6907 | 0.00483 | -0.1257 | 143.0021
1.5 | 0.7524 | 0.00494 | -0.1265 | 152.3077
2 | 0.8142 | 0.00504 | -0.1272 | 161.5476
2.5 | 0.8756 | 0.00516 | -0.1279 | 169.6899
3 | 0.9366 | 0.00531 | -0.1285 | 176.3842
3.5 | 0.997 | 0.00549 | -0.129 | 181.6029
4 | 1.0556 | 0.00578 | -0.1291 | 182.6298
4.5 | 1.111 | 0.00625 | -0.1287 | 177.76
5 | 1.1603 | 0.00705 | -0.1273 | 164.5816
7 | 1.3484 | 0.01006 | -0.1197 | 134.0358
7.5 | 1.3846 | 0.011 | -0.1159 | 125.8727
8 | 1.4099 | 0.01181 | -0.1099 | 119.3819
8.5 | 1.4329 | 0.01285 | -0.1041 | 111.5097
9 | 1.4564 | 0.01405 | -0.0988 | 103.6584
10 | 1.5127 | 0.01665 | -0.0909 | 90.8529
10.5 | 1.5421 | 0.01815 | -0.0876 | 84.9642
11 | 1.5695 | 0.0199 | -0.0845 | 78.8693
11.5 | 1.5956 | 0.02188 | -0.0814 | 72.925
12 | 1.6221 | 0.02398 | -0.0788 | 67.6439
12.5 | 1.6439 | 0.02654 | -0.076 | 61.9405
13 | 1.6664 | 0.0292 | -0.0736 | 57.0685
13.5 | 1.6845 | 0.0324 | -0.0713 | 51.9907
14 | 1.7003 | 0.03599 | -0.0693 | 47.2437
14.5 | 1.713 | 0.04005 | -0.0675 | 42.7715
15 | 1.7246 | 0.04446 | -0.0661 | 38.7899
15.5 | 1.7316 | 0.04891 | -0.0642 | 35.4038
16 | 1.7435 | 0.05375 | -0.0636 | 32.4372
16.5 | 1.7549 | 0.05884 | -0.0632 | 29.8249
17 | 1.7639 | 0.06437 | -0.0632 | 27.4025
17.5 | 1.7674 | 0.07077 | -0.0637 | 24.9739
18 | 1.7706 | 0.07743 | -0.0645 | 22.8671
18.5 | 1.7735 | 0.08432 | -0.0657 | 21.033
19 | 1.7769 | 0.09132 | -0.0672 | 19.458
19.5 | 1.7785 | 0.09867 | -0.0691 | 18.0247
20 | 1.7785 | 0.10639 | -0.0715 | 16.7168

## 95. Re 7M Mach 0.50 (1)
BIGFOIL.COM POLAR EXPORT
NACA63(3)-618
NACA63(3)-618 |  |  |  | Cl Max: | 1.606 | at alpha= | 8 | deg
JavaFoil+Calcfoil stall+Eppler ext transition |  |  |  | L/D Max: | 148.102 | at alpha= | 2 | deg
Re: | 7000000 |  |  | Cd Min: | 0.00595 | at alpha= | -1.5 | deg
Mach: | 0.5 |  |  | Cl=0 at alpha= | -4.9296 | deg
|  |  |  | @ Cl=0.1, Cd= | 0.0072483
|  |  |  | @ Cl=0.4, Cd= | 0.006085
|  |  |  | @ Cl=0.6, Cd= | 0.0060826
alpha (deg) | Cl | Cd | Cm | Cl/Cd
-20 | -0.868 | 0.15465 | -0.058 | -5.612
-19.5 | -0.841 | 0.16615 | -0.059 | -5.059
-19 | -0.816 | 0.14814 | -0.062 | -5.51
-18.5 | -0.788 | 0.13974 | -0.063 | -5.639
-18 | -0.759 | 0.13449 | -0.063 | -5.64
-17.5 | -0.728 | 0.13194 | -0.061 | -5.514
-17 | -0.697 | 0.12765 | -0.06 | -5.464
-16.5 | -0.668 | 0.12085 | -0.06 | -5.527
-16 | -0.638 | 0.11825 | -0.058 | -5.393
-15.5 | -0.609 | 0.1123 | -0.059 | -5.424
-15 | -0.582 | 0.11122 | -0.061 | -5.231
-14.5 | -0.554 | 0.1024 | -0.063 | -5.411
-14 | -0.523 | 0.0975 | -0.06 | -5.368
-13.5 | -0.494 | 0.09446 | -0.058 | -5.225
-13 | -0.465 | 0.08731 | -0.059 | -5.324
-12.5 | -0.437 | 0.08053 | -0.06 | -5.424
-12 | -0.409 | 0.07809 | -0.063 | -5.235
-11.5 | -0.382 | 0.0718 | -0.068 | -5.321
-11 | -0.401 | 0.02234 | -0.105 | -17.96
-10.5 | -0.58 | 0.02069 | -0.107 | -28.036
-10 | -0.577 | 0.01742 | -0.109 | -33.142
-9.5 | -0.549 | 0.01545 | -0.111 | -35.533
-9 | -0.507 | 0.01393 | -0.113 | -36.431
-8.5 | -0.457 | 0.01311 | -0.114 | -34.817
-8 | -0.402 | 0.01101 | -0.116 | -36.527
-7.5 | -0.342 | 0.01071 | -0.117 | -31.919
-7 | -0.279 | 0.01044 | -0.119 | -26.754
-6.5 | -0.214 | 0.00925 | -0.12 | -23.138
-6 | -0.147 | 0.00871 | -0.122 | -16.9
-5.5 | -0.079 | 0.00824 | -0.123 | -9.573
-5 | -0.01 | 0.00819 | -0.125 | -1.182
-4.5 | 0.061 | 0.00749 | -0.127 | 8.091
-4 | 0.132 | 0.00705 | -0.128 | 18.656
-3.5 | 0.203 | 0.00648 | -0.13 | 31.352
-3 | 0.276 | 0.0063 | -0.131 | 43.761
-2.5 | 0.348 | 0.00615 | -0.132 | 56.506
-2 | 0.42 | 0.00606 | -0.133 | 69.263
-1.5 | 0.492 | 0.00595 | -0.135 | 82.668
-1 | 0.563 | 0.00617 | -0.136 | 91.347
-0.5 | 0.635 | 0.006 | -0.137 | 105.784
0 | 0.713 | 0.00603 | -0.138 | 118.261
0.5 | 0.786 | 0.00617 | -0.139 | 127.271
1 | 0.852 | 0.00632 | -0.14 | 134.802
1.5 | 0.923 | 0.00645 | -0.141 | 143.14
2 | 0.993 | 0.00671 | -0.142 | 148.102
2.5 | 1.064 | 0.00749 | -0.143 | 142.033
3 | 1.134 | 0.00787 | -0.143 | 144.075
3.5 | 1.204 | 0.00847 | -0.144 | 142.077
4 | 1.273 | 0.00898 | -0.145 | 141.858
4.5 | 1.341 | 0.00977 | -0.146 | 137.347
5 | 1.408 | 0.01075 | -0.147 | 130.902
5.5 | 1.454 | 0.01218 | -0.146 | 119.298
6 | 1.5 | 0.01367 | -0.146 | 109.742
6.5 | 1.536 | 0.01817 | -0.146 | 84.536
7 | 1.573 | 0.01942 | -0.146 | 81.03
7.5 | 1.598 | 0.0208 | -0.146 | 76.835
8 | 1.606 | 0.02219 | -0.147 | 72.379
8.5 | 1.586 | 0.02414 | -0.147 | 65.678
9 | 1.51 | 0.02614 | -0.147 | 57.759
9.5 | 0.972 | 0.02825 | -0.147 | 34.389
10 | 1 | 0.03134 | -0.147 | 31.91
10.5 | 1.025 | 0.03649 | -0.147 | 28.089
11 | 1.053 | 0.0384 | -0.146 | 27.429
11.5 | 1.08 | 0.04213 | -0.146 | 25.648
12 | 1.102 | 0.04833 | -0.145 | 22.805
12.5 | 1.102 | 0.05911 | -0.139 | 18.637
13 | 1.15 | 0.05593 | -0.144 | 20.568

## 96. Re 7M Mach 0.50 (2)
BIGFOIL.COM POLAR EXPORT
NACA63(3)-618
NACA63(3)-618 |  |  |  | Cl Max: | 1.6515 | at alpha= | 14 | deg
XFOIL ncrit=9 |  |  |  | L/D Max: | 194.153 | at alpha= | 4 | deg
Re: | 7000000 |  |  | Cd Min: | 0.22735 | at alpha= | 20 | deg
Mach: | 0.5 |  |  | Cl=0 at alpha= | -99 | deg
|  |  |  | @ Cl=0.1, Cd= | 0.00503
|  |  |  | @ Cl=0.4, Cd= | 0.00503
|  |  |  | @ Cl=0.6, Cd= | 0.00503
alpha (deg) | Cl | Cd | Cm | Cl/Cd
0 | 0.6431 | 0.00503 | -0.1372 | 127.8529
0.5 | 0.7155 | 0.00511 | -0.1381 | 140.0196
1 | 0.788 | 0.0052 | -0.1389 | 151.5385
1.5 | 0.8603 | 0.0053 | -0.1396 | 162.3208
2 | 0.9328 | 0.00541 | -0.1403 | 172.4214
2.5 | 1.0039 | 0.00559 | -0.1406 | 179.5886
3 | 1.0752 | 0.00577 | -0.1408 | 186.3432
3.5 | 1.1467 | 0.00596 | -0.1408 | 192.3993
4 | 1.2154 | 0.00626 | -0.1403 | 194.1534
4.5 | 1.2768 | 0.00683 | -0.1383 | 186.94
5 | 1.3291 | 0.00766 | -0.1348 | 173.5117
5.5 | 1.3631 | 0.00885 | -0.1282 | 154.0226
6 | 1.3791 | 0.01005 | -0.1185 | 137.2239
6.5 | 1.3986 | 0.01152 | -0.1103 | 121.4062
7 | 1.4122 | 0.0136 | -0.1024 | 103.8382
7.5 | 1.4289 | 0.01607 | -0.0959 | 88.9172
8 | 1.4406 | 0.01924 | -0.0898 | 74.8753
8.5 | 1.4463 | 0.02313 | -0.0842 | 62.5292
9 | 1.4635 | 0.02675 | -0.0799 | 54.7103
9.5 | 1.4862 | 0.03031 | -0.0765 | 49.0333
10 | 1.5119 | 0.03391 | -0.0735 | 44.5857
10.5 | 1.5347 | 0.03799 | -0.0707 | 40.3975
11 | 1.5586 | 0.04219 | -0.0683 | 36.9424
11.5 | 1.5795 | 0.04687 | -0.0661 | 33.6996
12 | 1.5988 | 0.05196 | -0.0643 | 30.7698
12.5 | 1.6172 | 0.05736 | -0.0628 | 28.1939
13 | 1.6326 | 0.0633 | -0.0617 | 25.7915
13.5 | 1.6452 | 0.06979 | -0.061 | 23.5736
14 | 1.6515 | 0.07727 | -0.0609 | 21.3731
14.5 | 1.6498 | 0.08588 | -0.0617 | 19.2105
15 | 1.6359 | 0.09625 | -0.0638 | 16.9964
15.5 | 1.6154 | 0.10781 | -0.0674 | 14.9838
16 | 1.5916 | 0.12018 | -0.0724 | 13.2435
17 | 1.5438 | 0.14617 | -0.0857 | 10.5617
17.5 | 1.5198 | 0.15976 | -0.0941 | 9.513
18 | 1.4971 | 0.17356 | -0.1035 | 8.6258
18.5 | 1.4775 | 0.18742 | -0.1135 | 7.8834
20 | 1.4304 | 0.22735 | -0.1428 | 6.2916

## 97. Re 8M Mach 0.00 (1)
BIGFOIL.COM POLAR EXPORT
NACA63(3)-618
NACA63(3)-618 |  |  |  | Cl Max: | 1.796 | at alpha= | 14 | deg
JavaFoil+Calcfoil stall+Eppler ext transition |  |  |  | L/D Max: | 150.373 | at alpha= | 4 | deg
Re: | 8000000 |  |  | Cd Min: | 0.00531 | at alpha= | -1 | deg
Mach: | 0 |  |  | Cl=0 at alpha= | -4.9274 | deg
|  |  |  | @ Cl=0.1, Cd= | 0.0062036
|  |  |  | @ Cl=0.4, Cd= | 0.0054845
|  |  |  | @ Cl=0.6, Cd= | 0.00541
alpha (deg) | Cl | Cd | Cm | Cl/Cd
-20 | -0.946 | 0.08938 | -0.066 | -10.588
-19.5 | -0.966 | 0.07471 | -0.069 | -12.932
-19 | -0.978 | 0.0662 | -0.071 | -14.772
-18.5 | -0.99 | 0.05619 | -0.073 | -17.624
-18 | -1.003 | 0.0458 | -0.076 | -21.902
-17.5 | -1.005 | 0.0404 | -0.078 | -24.877
-17 | -1.004 | 0.036 | -0.079 | -27.878
-16.5 | -1.001 | 0.03082 | -0.081 | -32.483
-16 | -0.991 | 0.02812 | -0.082 | -35.247
-15.5 | -0.977 | 0.02577 | -0.084 | -37.914
-15 | -0.959 | 0.02327 | -0.085 | -41.212
-14.5 | -0.937 | 0.02129 | -0.086 | -44.015
-14 | -0.912 | 0.01942 | -0.088 | -46.971
-13.5 | -0.883 | 0.0183 | -0.089 | -48.223
-13 | -0.85 | 0.01654 | -0.09 | -51.378
-12.5 | -0.814 | 0.01516 | -0.092 | -53.681
-12 | -0.774 | 0.01453 | -0.093 | -53.286
-11.5 | -0.729 | 0.01304 | -0.094 | -55.961
-11 | -0.683 | 0.01206 | -0.095 | -56.597
-10.5 | -0.634 | 0.01122 | -0.097 | -56.502
-10 | -0.583 | 0.01051 | -0.098 | -55.511
-9.5 | -0.531 | 0.0098 | -0.099 | -54.193
-9 | -0.477 | 0.00924 | -0.1 | -51.628
-8.5 | -0.423 | 0.00838 | -0.102 | -50.42
-8 | -0.366 | 0.00793 | -0.103 | -46.194
-7.5 | -0.309 | 0.0083 | -0.104 | -37.215
-7 | -0.25 | 0.00797 | -0.105 | -31.423
-6.5 | -0.191 | 0.00717 | -0.106 | -26.618
-6 | -0.131 | 0.00691 | -0.107 | -18.884
-5.5 | -0.07 | 0.00704 | -0.109 | -9.914
-5 | -0.009 | 0.00671 | -0.11 | -1.271
-4.5 | 0.053 | 0.00634 | -0.111 | 8.384
-4 | 0.115 | 0.00616 | -0.112 | 18.72
-3.5 | 0.177 | 0.00568 | -0.113 | 31.245
-3 | 0.24 | 0.00558 | -0.114 | 43.003
-2.5 | 0.302 | 0.00549 | -0.115 | 54.989
-2 | 0.364 | 0.00556 | -0.116 | 65.489
-1.5 | 0.426 | 0.00543 | -0.117 | 78.483
-1 | 0.488 | 0.00531 | -0.118 | 92.034
-0.5 | 0.55 | 0.00541 | -0.118 | 101.668
0 | 0.618 | 0.00541 | -0.119 | 114.19
0.5 | 0.68 | 0.00547 | -0.12 | 124.269
1 | 0.739 | 0.00558 | -0.121 | 132.503
1.5 | 0.801 | 0.00564 | -0.122 | 142.162
2 | 0.863 | 0.00589 | -0.123 | 146.554
2.5 | 0.924 | 0.00647 | -0.124 | 142.951
3 | 0.986 | 0.00672 | -0.124 | 146.646
3.5 | 1.047 | 0.00704 | -0.125 | 148.751
4 | 1.108 | 0.00737 | -0.126 | 150.373
4.5 | 1.168 | 0.00782 | -0.127 | 149.405
5 | 1.227 | 0.00838 | -0.128 | 146.545
5.5 | 1.285 | 0.009 | -0.128 | 142.841
6 | 1.342 | 0.00957 | -0.129 | 140.186
6.5 | 1.396 | 0.01055 | -0.13 | 132.305
7 | 1.448 | 0.01302 | -0.131 | 111.254
7.5 | 1.499 | 0.01361 | -0.131 | 110.137
8 | 1.53 | 0.01406 | -0.131 | 108.806
8.5 | 1.57 | 0.01476 | -0.131 | 106.384
9 | 1.607 | 0.01549 | -0.131 | 103.72
9.5 | 1.641 | 0.01632 | -0.131 | 100.515
10 | 1.673 | 0.01715 | -0.132 | 97.568
10.5 | 1.702 | 0.01801 | -0.132 | 94.513
11 | 1.728 | 0.01896 | -0.132 | 91.118
11.5 | 1.749 | 0.01996 | -0.133 | 87.627
12 | 1.766 | 0.02103 | -0.133 | 83.983
12.5 | 1.78 | 0.02219 | -0.133 | 80.191
13 | 1.789 | 0.02347 | -0.133 | 76.22
13.5 | 1.794 | 0.02483 | -0.134 | 72.274
14 | 1.796 | 0.02624 | -0.134 | 68.426
14.5 | 1.793 | 0.02777 | -0.134 | 64.578
15 | 1.787 | 0.02941 | -0.134 | 60.767
15.5 | 1.777 | 0.03118 | -0.134 | 57.006
16 | 1.764 | 0.03323 | -0.134 | 53.081
16.5 | 1.747 | 0.0352 | -0.134 | 49.641
17 | 1.729 | 0.03689 | -0.134 | 46.853
17.5 | 1.706 | 0.03921 | -0.134 | 43.515
18 | 1.68 | 0.04241 | -0.134 | 39.607
18.5 | 1.652 | 0.04535 | -0.134 | 36.434
19 | 1.623 | 0.04844 | -0.134 | 33.503

## 98. Re 8M Mach 0.00 (2)
BIGFOIL.COM POLAR EXPORT
NACA63(3)-618
NACA63(3)-618 |  |  |  | Cl Max: | 1.8504 | at alpha= | 20 | deg
XFOIL ncrit=9 |  |  |  | L/D Max: | 179.103 | at alpha= | 3.5 | deg
Re: | 8000000 |  |  | Cd Min: | 0.07703 | at alpha= | 20 | deg
Mach: | 0 |  |  | Cl=0 at alpha= | -4.51 | deg
|  |  |  | @ Cl=0.1, Cd= | 0.0055399
|  |  |  | @ Cl=0.4, Cd= | 0.0045186
|  |  |  | @ Cl=0.6, Cd= | 0.0046229
alpha (deg) | Cl | Cd | Cm | Cl/Cd
-20 | -1.4099 | 0.0414 | -0.0886 | -34.0556
-19.5 | -1.3995 | 0.03729 | -0.0898 | -37.5302
-19 | -1.3877 | 0.03347 | -0.0907 | -41.461
-18.5 | -1.3722 | 0.03025 | -0.0911 | -45.362
-18 | -1.355 | 0.02729 | -0.0913 | -49.6519
-17.5 | -1.3081 | 0.02456 | -0.0962 | -53.2614
-17 | -1.2468 | 0.02181 | -0.1037 | -57.1664
-16 | -1.1112 | 0.01788 | -0.1186 | -62.1477
-15.5 | -1.0885 | 0.01643 | -0.1163 | -66.2508
-15 | -1.0631 | 0.01515 | -0.1141 | -70.1716
-14.5 | -1.0402 | 0.01387 | -0.1112 | -74.9964
-14 | -1.0323 | 0.01266 | -0.1056 | -81.5403
-13.5 | -0.9968 | 0.01191 | -0.1036 | -83.6944
-13 | -0.9531 | 0.01132 | -0.1025 | -84.1961
-12.5 | -0.907 | 0.01068 | -0.1017 | -84.9251
-12 | -0.8576 | 0.01016 | -0.1013 | -84.4094
-11.5 | -0.8062 | 0.00969 | -0.1012 | -83.1992
-11 | -0.7531 | 0.00923 | -0.1013 | -81.5926
-10.5 | -0.6986 | 0.00886 | -0.1015 | -78.8488
-10 | -0.643 | 0.00853 | -0.1018 | -75.381
-9.5 | -0.5863 | 0.00824 | -0.1023 | -71.1529
-9 | -0.5295 | 0.00796 | -0.1028 | -66.5201
-8.5 | -0.4715 | 0.00772 | -0.1035 | -61.0751
-8 | -0.4135 | 0.00748 | -0.1041 | -55.2807
-7.5 | -0.355 | 0.00726 | -0.1049 | -48.8981
-7 | -0.2961 | 0.00706 | -0.1056 | -41.9405
-6.5 | -0.2372 | 0.00687 | -0.1064 | -34.5269
-6 | -0.1778 | 0.00666 | -0.1073 | -26.6967
-5.5 | -0.1185 | 0.00644 | -0.1082 | -18.4006
-5 | -0.0586 | 0.0062 | -0.1092 | -9.4516
-4.5 | 0.0012 | 0.00598 | -0.1102 | 0.20067
-4 | 0.0616 | 0.00568 | -0.1114 | 10.8451
-3.5 | 0.1219 | 0.00546 | -0.1125 | 22.326
-3 | 0.1828 | 0.00517 | -0.1138 | 35.3578
-2.5 | 0.2437 | 0.00491 | -0.1151 | 49.6334
-2 | 0.305 | 0.00465 | -0.1165 | 65.5914
-1.5 | 0.3656 | 0.00453 | -0.1176 | 80.7064
-1 | 0.4262 | 0.00451 | -0.1187 | 94.5011
-0.5 | 0.486 | 0.00456 | -0.1195 | 106.5789
0 | 0.5464 | 0.00456 | -0.1205 | 119.8246
0.5 | 0.606 | 0.00463 | -0.1214 | 130.8855
1 | 0.666 | 0.00466 | -0.1223 | 142.9185
1.5 | 0.7252 | 0.00477 | -0.123 | 152.0335
2 | 0.7839 | 0.00489 | -0.1238 | 160.3067
2.5 | 0.8425 | 0.00501 | -0.1245 | 168.1637
3 | 0.9007 | 0.00516 | -0.1251 | 174.5543
3.5 | 0.9582 | 0.00535 | -0.1256 | 179.1028
4 | 1.0134 | 0.00568 | -0.1258 | 178.4155
4.5 | 1.0649 | 0.00626 | -0.1253 | 170.1118
5 | 1.1135 | 0.007 | -0.1244 | 159.0714
5.5 | 1.1642 | 0.00755 | -0.1238 | 154.1987
6 | 1.2125 | 0.00822 | -0.1229 | 147.5061
6.5 | 1.2613 | 0.0088 | -0.122 | 143.3295
7 | 1.3065 | 0.00953 | -0.1205 | 137.0934
7.5 | 1.3508 | 0.01021 | -0.1189 | 132.3017
8 | 1.3922 | 0.01095 | -0.1167 | 127.1416
8.5 | 1.4305 | 0.01169 | -0.1141 | 122.3695
9 | 1.4579 | 0.01236 | -0.1093 | 117.9531
9.5 | 1.4881 | 0.01305 | -0.1052 | 114.0307
10 | 1.5189 | 0.0138 | -0.1016 | 110.0652
10.5 | 1.5492 | 0.01467 | -0.0982 | 105.6033
11 | 1.5779 | 0.01571 | -0.0949 | 100.4392
11.5 | 1.6053 | 0.01693 | -0.0917 | 94.8198
12 | 1.6334 | 0.01823 | -0.0889 | 89.5996
12.5 | 1.6583 | 0.01984 | -0.086 | 83.5837
13 | 1.6827 | 0.0216 | -0.0834 | 77.9028
13.5 | 1.7059 | 0.02356 | -0.081 | 72.4066
14 | 1.7245 | 0.02597 | -0.0784 | 66.4035
14.5 | 1.744 | 0.02845 | -0.0763 | 61.3005
15 | 1.7586 | 0.03149 | -0.0741 | 55.8463
15.5 | 1.77 | 0.03481 | -0.072 | 50.8475
17 | 1.8077 | 0.0459 | -0.068 | 39.3834
17.5 | 1.8181 | 0.0503 | -0.0674 | 36.1451
18 | 1.8257 | 0.05517 | -0.0671 | 33.0923
18.5 | 1.8332 | 0.06026 | -0.0672 | 30.4215
19 | 1.8387 | 0.06571 | -0.0675 | 27.982
19.5 | 1.8446 | 0.0713 | -0.0681 | 25.871
20 | 1.8504 | 0.07703 | -0.069 | 24.0218

## 99. Re 8M Mach 0.10 (1)
BIGFOIL.COM POLAR EXPORT
NACA63(3)-618
NACA63(3)-618 |  |  |  | Cl Max: | 1.784 | at alpha= | 13.5 | deg
JavaFoil+Calcfoil stall+Eppler ext transition |  |  |  | L/D Max: | 150.154 | at alpha= | 4 | deg
Re: | 8000000 |  |  | Cd Min: | 0.00533 | at alpha= | -1 | deg
Mach: | 0.1 |  |  | Cl=0 at alpha= | -4.9274 | deg
|  |  |  | @ Cl=0.1, Cd= | 0.0062557
|  |  |  | @ Cl=0.4, Cd= | 0.0054816
|  |  |  | @ Cl=0.6, Cd= | 0.0054146
alpha (deg) | Cl | Cd | Cm | Cl/Cd
-20 | -0.898 | 0.10471 | -0.063 | -8.575
-19.5 | -0.923 | 0.08642 | -0.067 | -10.68
-19 | -0.944 | 0.07239 | -0.07 | -13.036
-18.5 | -0.962 | 0.0594 | -0.073 | -16.203
-18 | -0.975 | 0.05057 | -0.075 | -19.285
-17.5 | -0.985 | 0.04197 | -0.078 | -23.476
-17 | -0.987 | 0.0374 | -0.079 | -26.381
-16.5 | -0.985 | 0.03293 | -0.081 | -29.903
-16 | -0.98 | 0.02907 | -0.083 | -33.7
-15.5 | -0.968 | 0.02624 | -0.084 | -36.89
-15 | -0.952 | 0.02392 | -0.085 | -39.812
-14.5 | -0.932 | 0.02183 | -0.087 | -42.7
-14 | -0.908 | 0.02042 | -0.088 | -44.475
-13.5 | -0.881 | 0.01828 | -0.089 | -48.167
-13 | -0.849 | 0.01689 | -0.091 | -50.247
-12.5 | -0.814 | 0.01544 | -0.092 | -52.683
-12 | -0.775 | 0.0148 | -0.093 | -52.369
-11.5 | -0.73 | 0.01327 | -0.094 | -55.064
-11 | -0.684 | 0.01225 | -0.096 | -55.871
-10.5 | -0.635 | 0.01138 | -0.097 | -55.831
-10 | -0.585 | 0.01063 | -0.098 | -55.022
-9.5 | -0.533 | 0.00993 | -0.099 | -53.651
-9 | -0.479 | 0.00933 | -0.101 | -51.329
-8.5 | -0.424 | 0.00845 | -0.102 | -50.211
-8 | -0.368 | 0.00801 | -0.103 | -45.902
-7.5 | -0.31 | 0.00839 | -0.104 | -36.967
-7 | -0.251 | 0.00801 | -0.106 | -31.392
-6.5 | -0.192 | 0.00722 | -0.107 | -26.543
-6 | -0.131 | 0.00694 | -0.108 | -18.889
-5.5 | -0.07 | 0.0071 | -0.109 | -9.879
-5 | -0.009 | 0.00675 | -0.11 | -1.27
-4.5 | 0.053 | 0.00639 | -0.111 | 8.365
-4 | 0.116 | 0.00621 | -0.113 | 18.645
-3.5 | 0.178 | 0.00564 | -0.114 | 31.632
-3 | 0.241 | 0.00554 | -0.114 | 43.541
-2.5 | 0.304 | 0.00545 | -0.115 | 55.7
-2 | 0.366 | 0.00552 | -0.116 | 66.283
-1.5 | 0.428 | 0.00545 | -0.117 | 78.652
-1 | 0.491 | 0.00533 | -0.118 | 92.056
-0.5 | 0.553 | 0.00538 | -0.119 | 102.762
0 | 0.621 | 0.00543 | -0.12 | 114.287
0.5 | 0.684 | 0.00546 | -0.121 | 125.143
1 | 0.743 | 0.00555 | -0.122 | 133.808
1.5 | 0.805 | 0.00566 | -0.122 | 142.299
2 | 0.867 | 0.00588 | -0.123 | 147.441
2.5 | 0.929 | 0.00646 | -0.124 | 143.855
3 | 0.99 | 0.00674 | -0.125 | 146.897
3.5 | 1.052 | 0.00708 | -0.126 | 148.568
4 | 1.113 | 0.00741 | -0.127 | 150.154
4.5 | 1.174 | 0.00788 | -0.127 | 148.943
5 | 1.233 | 0.00844 | -0.128 | 146.163
5.5 | 1.292 | 0.0091 | -0.129 | 141.988
6 | 1.348 | 0.00969 | -0.13 | 139.129
6.5 | 1.402 | 0.01063 | -0.131 | 131.854
7 | 1.455 | 0.01317 | -0.131 | 110.423
7.5 | 1.505 | 0.01369 | -0.132 | 109.952
8 | 1.535 | 0.01423 | -0.131 | 107.842
8.5 | 1.574 | 0.01495 | -0.131 | 105.285
9 | 1.61 | 0.01573 | -0.132 | 102.388
9.5 | 1.644 | 0.01655 | -0.132 | 99.335
10 | 1.676 | 0.01755 | -0.132 | 95.467
10.5 | 1.704 | 0.0183 | -0.133 | 93.106
11 | 1.728 | 0.01927 | -0.133 | 89.662
11.5 | 1.748 | 0.02031 | -0.133 | 86.056
12 | 1.764 | 0.0213 | -0.134 | 82.792
12.5 | 1.774 | 0.02267 | -0.134 | 78.274
13 | 1.781 | 0.02397 | -0.134 | 74.312
13.5 | 1.784 | 0.02536 | -0.134 | 70.326
14 | 1.782 | 0.02689 | -0.134 | 66.263
14.5 | 1.777 | 0.02818 | -0.134 | 63.049
15 | 1.767 | 0.02987 | -0.135 | 59.158
15.5 | 1.753 | 0.032 | -0.135 | 54.776
16 | 1.735 | 0.03413 | -0.134 | 50.831
16.5 | 1.715 | 0.03586 | -0.135 | 47.84
17 | 1.691 | 0.03805 | -0.135 | 44.444
17.5 | 1.663 | 0.04119 | -0.135 | 40.365
18 | 1.633 | 0.04415 | -0.135 | 36.983
18.5 | 1.6 | 0.04707 | -0.134 | 33.996

## 100. Re 8M Mach 0.10 (2)
BIGFOIL.COM POLAR EXPORT
NACA63(3)-618
NACA63(3)-618 |  |  |  | Cl Max: | 1.8426 | at alpha= | 20 | deg
XFOIL ncrit=9 |  |  |  | L/D Max: | 179.888 | at alpha= | 3.5 | deg
Re: | 8000000 |  |  | Cd Min: | 0.08106 | at alpha= | 20 | deg
Mach: | 0.1 |  |  | Cl=0 at alpha= | -4.505 | deg
|  |  |  | @ Cl=0.1, Cd= | 0.0055605
|  |  |  | @ Cl=0.4, Cd= | 0.0045341
|  |  |  | @ Cl=0.6, Cd= | 0.0046288
alpha (deg) | Cl | Cd | Cm | Cl/Cd
-20 | -1.3958 | 0.04494 | -0.0897 | -31.0592
-19.5 | -1.3886 | 0.04032 | -0.0912 | -34.4395
-19 | -1.3796 | 0.03601 | -0.0924 | -38.3116
-18.5 | -1.3658 | 0.03241 | -0.093 | -42.1413
-18 | -1.3507 | 0.02915 | -0.0933 | -46.3362
-17.5 | -1.3102 | 0.02612 | -0.0974 | -50.1608
-17 | -1.254 | 0.02339 | -0.1035 | -53.6127
-16.5 | -1.1211 | 0.0204 | -0.1246 | -54.9559
-16 | -1.1082 | 0.01875 | -0.1213 | -59.104
-15.5 | -1.0866 | 0.01717 | -0.1189 | -63.2848
-15 | -1.0619 | 0.01574 | -0.1167 | -67.4651
-14.5 | -1.0359 | 0.01447 | -0.1142 | -71.5895
-14 | -1.0175 | 0.01315 | -0.1104 | -77.3764
-13.5 | -1.0003 | 0.01217 | -0.1058 | -82.1939
-13 | -0.9584 | 0.01153 | -0.1043 | -83.1223
-12.5 | -0.9126 | 0.01088 | -0.1033 | -83.8787
-12 | -0.8634 | 0.01034 | -0.1027 | -83.501
-11.5 | -0.8126 | 0.00981 | -0.1023 | -82.8338
-11 | -0.7593 | 0.00933 | -0.1023 | -81.3826
-10.5 | -0.7043 | 0.00896 | -0.1024 | -78.6049
-10 | -0.6485 | 0.0086 | -0.1027 | -75.407
-9.5 | -0.5913 | 0.0083 | -0.1031 | -71.241
-9 | -0.5341 | 0.00801 | -0.1036 | -66.6792
-8.5 | -0.4756 | 0.00776 | -0.1042 | -61.2887
-8 | -0.4171 | 0.00752 | -0.1048 | -55.4654
-7.5 | -0.3582 | 0.00729 | -0.1055 | -49.1358
-7 | -0.2988 | 0.0071 | -0.1062 | -42.0845
-6.5 | -0.2395 | 0.00689 | -0.107 | -34.7605
-6 | -0.1796 | 0.00668 | -0.1078 | -26.8862
-5.5 | -0.1199 | 0.00647 | -0.1087 | -18.5317
-5 | -0.0595 | 0.00622 | -0.1097 | -9.5659
-4.5 | 0.0006 | 0.006 | -0.1107 | 0.1
-4 | 0.0615 | 0.0057 | -0.1119 | 10.7895
-3.5 | 0.1222 | 0.00548 | -0.113 | 22.2993
-3 | 0.1836 | 0.00518 | -0.1143 | 35.444
-2.5 | 0.2448 | 0.00492 | -0.1156 | 49.7561
-2 | 0.3066 | 0.00466 | -0.117 | 65.794
-1.5 | 0.3676 | 0.00455 | -0.1182 | 80.7912
-1 | 0.4286 | 0.00452 | -0.1192 | 94.823
-0.5 | 0.4888 | 0.00457 | -0.1201 | 106.9584
0 | 0.5496 | 0.00457 | -0.1211 | 120.2626
0.5 | 0.6096 | 0.00464 | -0.1219 | 131.3793
1 | 0.67 | 0.00467 | -0.1229 | 143.469
1.5 | 0.7296 | 0.00478 | -0.1236 | 152.636
2 | 0.7887 | 0.0049 | -0.1243 | 160.9592
2.5 | 0.8477 | 0.00503 | -0.125 | 168.5288
3 | 0.9063 | 0.00517 | -0.1257 | 175.2998
3.5 | 0.9642 | 0.00536 | -0.1262 | 179.8881
4 | 1.0199 | 0.00569 | -0.1263 | 179.2443
4.5 | 1.0716 | 0.00628 | -0.1258 | 170.6369
5 | 1.1204 | 0.00702 | -0.1248 | 159.6011
5.5 | 1.1712 | 0.00759 | -0.1241 | 154.3083
6 | 1.2196 | 0.00827 | -0.1231 | 147.4728
6.5 | 1.2683 | 0.00887 | -0.1221 | 142.9876
7 | 1.3134 | 0.0096 | -0.1205 | 136.8125
7.5 | 1.3572 | 0.01031 | -0.1187 | 131.6392
8 | 1.3977 | 0.01107 | -0.1162 | 126.2602
8.5 | 1.4328 | 0.0118 | -0.1128 | 121.4237
9 | 1.4591 | 0.01252 | -0.1077 | 116.5415
9.5 | 1.4893 | 0.01326 | -0.1037 | 112.3152
10 | 1.5197 | 0.01409 | -0.1 | 107.8566
10.5 | 1.5501 | 0.01503 | -0.0966 | 103.1337
11 | 1.5783 | 0.01617 | -0.0933 | 97.6067
11.5 | 1.6059 | 0.01747 | -0.0901 | 91.9233
12 | 1.6344 | 0.01886 | -0.0874 | 86.6596
12.5 | 1.6579 | 0.02064 | -0.0844 | 80.3246
13 | 1.6825 | 0.02251 | -0.0818 | 74.7446
13.5 | 1.7056 | 0.02459 | -0.0794 | 69.3615
14 | 1.7238 | 0.02715 | -0.0769 | 63.4917
14.5 | 1.7399 | 0.03003 | -0.0746 | 57.9387
15 | 1.7549 | 0.0332 | -0.0726 | 52.8584
15.5 | 1.7676 | 0.03662 | -0.0707 | 48.2687
16.5 | 1.7898 | 0.04429 | -0.0677 | 40.4109
17 | 1.8031 | 0.0484 | -0.067 | 37.2541
17.5 | 1.8131 | 0.053 | -0.0665 | 34.2094
18 | 1.8207 | 0.05806 | -0.0663 | 31.3589
18.5 | 1.8264 | 0.06355 | -0.0665 | 28.7396
19 | 1.8314 | 0.06928 | -0.067 | 26.4348
19.5 | 1.8379 | 0.075 | -0.0678 | 24.5053
20 | 1.8426 | 0.08106 | -0.0689 | 22.7313

## 101. Re 8M Mach 0.25 (1)
BIGFOIL.COM POLAR EXPORT
NACA63(3)-618
NACA63(3)-618 |  |  |  | Cl Max: | 1.727 | at alpha= | 12 | deg
JavaFoil+Calcfoil stall+Eppler ext transition |  |  |  | L/D Max: | 149.175 | at alpha= | 4 | deg
Re: | 8000000 |  |  | Cd Min: | 0.00541 | at alpha= | -1 | deg
Mach: | 0.25 |  |  | Cl=0 at alpha= | -4.9297 | deg
|  |  |  | @ Cl=0.1, Cd= | 0.0063853
|  |  |  | @ Cl=0.4, Cd= | 0.0056038
|  |  |  | @ Cl=0.6, Cd= | 0.0054783
alpha (deg) | Cl | Cd | Cm | Cl/Cd
-20 | -0.573 | 0.16381 | -0.048 | -3.499
-19.5 | -0.617 | 0.15145 | -0.051 | -4.076
-19 | -0.656 | 0.14234 | -0.052 | -4.612
-18.5 | -0.694 | 0.12947 | -0.056 | -5.362
-18 | -0.731 | 0.11419 | -0.06 | -6.401
-17.5 | -0.766 | 0.09781 | -0.065 | -7.835
-17 | -0.813 | 0.06993 | -0.073 | -11.631
-16.5 | -0.851 | 0.05082 | -0.079 | -16.746
-16 | -0.875 | 0.04038 | -0.082 | -21.669
-15.5 | -0.89 | 0.03252 | -0.085 | -27.36
-15 | -0.892 | 0.02884 | -0.086 | -30.943
-14.5 | -0.887 | 0.02607 | -0.088 | -34.037
-14 | -0.878 | 0.02349 | -0.089 | -37.353
-13.5 | -0.86 | 0.02091 | -0.091 | -41.151
-13 | -0.837 | 0.01948 | -0.092 | -42.981
-12.5 | -0.809 | 0.01735 | -0.094 | -46.605
-12 | -0.775 | 0.01631 | -0.095 | -47.542
-11.5 | -0.734 | 0.01455 | -0.096 | -50.441
-11 | -0.69 | 0.01337 | -0.098 | -51.609
-10.5 | -0.643 | 0.01233 | -0.099 | -52.137
-10 | -0.593 | 0.01141 | -0.1 | -51.968
-9.5 | -0.541 | 0.01068 | -0.102 | -50.671
-9 | -0.488 | 0.00956 | -0.103 | -51.079
-8.5 | -0.432 | 0.00893 | -0.104 | -48.438
-8 | -0.375 | 0.00841 | -0.106 | -44.588
-7.5 | -0.317 | 0.00876 | -0.107 | -36.137
-7 | -0.257 | 0.00837 | -0.108 | -30.69
-6.5 | -0.196 | 0.00749 | -0.109 | -26.164
-6 | -0.134 | 0.00713 | -0.111 | -18.837
-5.5 | -0.072 | 0.00727 | -0.112 | -9.888
-5 | -0.009 | 0.00691 | -0.113 | -1.271
-4.5 | 0.055 | 0.00654 | -0.114 | 8.375
-4 | 0.119 | 0.00632 | -0.115 | 18.79
-3.5 | 0.183 | 0.00578 | -0.117 | 31.695
-3 | 0.248 | 0.00567 | -0.118 | 43.702
-2.5 | 0.312 | 0.00558 | -0.119 | 55.934
-2 | 0.376 | 0.00566 | -0.119 | 66.486
-1.5 | 0.44 | 0.00551 | -0.12 | 79.845
-1 | 0.504 | 0.00541 | -0.121 | 93.216
-0.5 | 0.568 | 0.00546 | -0.122 | 104.105
0 | 0.638 | 0.0055 | -0.123 | 116.078
0.5 | 0.703 | 0.00555 | -0.124 | 126.564
1 | 0.763 | 0.00564 | -0.125 | 135.3
1.5 | 0.827 | 0.00575 | -0.126 | 143.898
2 | 0.891 | 0.006 | -0.127 | 148.417
2.5 | 0.954 | 0.00662 | -0.128 | 144.066
3 | 1.017 | 0.00694 | -0.128 | 146.673
3.5 | 1.08 | 0.0073 | -0.129 | 147.992
4 | 1.143 | 0.00766 | -0.13 | 149.175
4.5 | 1.205 | 0.00821 | -0.131 | 146.794
5 | 1.266 | 0.00883 | -0.132 | 143.435
5.5 | 1.325 | 0.00954 | -0.132 | 138.975
6 | 1.383 | 0.01035 | -0.133 | 133.543
6.5 | 1.437 | 0.01124 | -0.134 | 127.907
7 | 1.49 | 0.01135 | -0.135 | 131.227
7.5 | 1.517 | 0.01466 | -0.134 | 103.502
8 | 1.557 | 0.01531 | -0.134 | 101.697
8.5 | 1.595 | 0.0161 | -0.134 | 99.083
9 | 1.63 | 0.01696 | -0.135 | 96.067
9.5 | 1.66 | 0.01787 | -0.135 | 92.853
10 | 1.685 | 0.01911 | -0.135 | 88.142
10.5 | 1.704 | 0.02002 | -0.136 | 85.122
11 | 1.718 | 0.02122 | -0.136 | 80.949
11.5 | 1.725 | 0.02253 | -0.136 | 76.592
12 | 1.727 | 0.02393 | -0.136 | 72.138
12.5 | 1.721 | 0.02545 | -0.136 | 67.601
13 | 1.708 | 0.0271 | -0.137 | 63.036
13.5 | 1.689 | 0.02887 | -0.137 | 58.51
14 | 1.663 | 0.03092 | -0.137 | 53.795
14.5 | 1.63 | 0.033 | -0.137 | 49.378
15 | 1.591 | 0.03483 | -0.137 | 45.673
15.5 | 1.544 | 0.03726 | -0.137 | 41.447
16 | 1.491 | 0.04052 | -0.137 | 36.793
16.5 | 1.432 | 0.04359 | -0.137 | 32.854
17 | 1.369 | 0.04621 | -0.137 | 29.627

## 102. Re 8M Mach 0.25 (2)
BIGFOIL.COM POLAR EXPORT
NACA63(3)-618
NACA63(3)-618 |  |  |  | Cl Max: | 1.7978 | at alpha= | 19.5 | deg
XFOIL ncrit=9 |  |  |  | L/D Max: | 183.333 | at alpha= | 4 | deg
Re: | 8000000 |  |  | Cd Min: | 0.10389 | at alpha= | 20 | deg
Mach: | 0.25 |  |  | Cl=0 at alpha= | -4.4817 | deg
|  |  |  | @ Cl=0.1, Cd= | 0.0056645
|  |  |  | @ Cl=0.4, Cd= | 0.0045832
|  |  |  | @ Cl=0.6, Cd= | 0.004661
alpha (deg) | Cl | Cd | Cm | Cl/Cd
-16 | -1.0802 | 0.0248 | -0.1345 | -43.5565
-15.5 | -1.066 | 0.02226 | -0.1323 | -47.8886
-15 | -1.0478 | 0.01996 | -0.1301 | -52.495
-14.5 | -1.0264 | 0.0179 | -0.1277 | -57.3408
-14 | -1.0011 | 0.0162 | -0.1251 | -61.7963
-13.5 | -0.973 | 0.01477 | -0.1223 | -65.8768
-13 | -0.9503 | 0.01332 | -0.1185 | -71.3438
-12.5 | -0.9364 | 0.01209 | -0.1131 | -77.4524
-12 | -0.8921 | 0.01135 | -0.1111 | -78.5991
-11.5 | -0.844 | 0.01063 | -0.1095 | -79.3979
-11 | -0.7914 | 0.01002 | -0.1086 | -78.982
-10.5 | -0.7359 | 0.00948 | -0.108 | -77.6266
-10 | -0.6783 | 0.00906 | -0.1077 | -74.8675
-9.5 | -0.6194 | 0.00864 | -0.1077 | -71.6898
-9 | -0.5593 | 0.00832 | -0.1078 | -67.2236
-8.5 | -0.4988 | 0.00801 | -0.108 | -62.2722
-8 | -0.4373 | 0.00776 | -0.1084 | -56.3531
-7.5 | -0.3762 | 0.00749 | -0.1089 | -50.227
-7 | -0.314 | 0.00726 | -0.1095 | -43.2507
-6.5 | -0.2522 | 0.00704 | -0.1101 | -35.8239
-6 | -0.1898 | 0.00683 | -0.1108 | -27.7892
-5.5 | -0.1276 | 0.00661 | -0.1116 | -19.3041
-5 | -0.0649 | 0.00636 | -0.1125 | -10.2044
-4.5 | -0.0023 | 0.00612 | -0.1135 | -0.37582
-4 | 0.0607 | 0.00582 | -0.1147 | 10.4296
-3.5 | 0.1239 | 0.00557 | -0.1158 | 22.2442
-3 | 0.1875 | 0.00527 | -0.1172 | 35.5787
-2.5 | 0.2511 | 0.005 | -0.1186 | 50.22
-2 | 0.3153 | 0.00471 | -0.12 | 66.9427
-1.5 | 0.3786 | 0.00459 | -0.1213 | 82.4837
-1 | 0.4417 | 0.00457 | -0.1223 | 96.6521
-0.5 | 0.5043 | 0.00462 | -0.1232 | 109.1558
0 | 0.5671 | 0.00464 | -0.1242 | 122.2198
0.5 | 0.6297 | 0.00468 | -0.1251 | 134.5513
1 | 0.692 | 0.00475 | -0.126 | 145.6842
1.5 | 0.7541 | 0.00484 | -0.1268 | 155.8058
2 | 0.8155 | 0.00495 | -0.1275 | 164.7475
2.5 | 0.8765 | 0.00511 | -0.1281 | 171.5264
3 | 0.9376 | 0.00525 | -0.1287 | 178.5905
3.5 | 0.9978 | 0.00545 | -0.1292 | 183.0826
4 | 1.056 | 0.00576 | -0.1293 | 183.3333
4.5 | 1.1095 | 0.00635 | -0.1285 | 174.7244
5 | 1.159 | 0.00714 | -0.1271 | 162.3249
5.5 | 1.2091 | 0.00784 | -0.1258 | 154.2219
6 | 1.2575 | 0.00857 | -0.1242 | 146.7328
6.5 | 1.3047 | 0.00929 | -0.1223 | 140.4413
7 | 1.35 | 0.01001 | -0.12 | 134.8651
7.5 | 1.3874 | 0.01091 | -0.1164 | 127.1677
8 | 1.4141 | 0.01168 | -0.1107 | 121.0702
8.5 | 1.4381 | 0.01266 | -0.1049 | 113.594
9 | 1.4649 | 0.01372 | -0.1 | 106.7711
9.5 | 1.4938 | 0.01486 | -0.0959 | 100.5249
10 | 1.5233 | 0.01614 | -0.0922 | 94.3804
10.5 | 1.5532 | 0.01755 | -0.0888 | 88.5014
11 | 1.5809 | 0.01924 | -0.0855 | 82.1674
11.5 | 1.6088 | 0.02105 | -0.0826 | 76.4276
12 | 1.6343 | 0.02316 | -0.0797 | 70.5656
12.5 | 1.6576 | 0.02556 | -0.0769 | 64.8513
13 | 1.679 | 0.02825 | -0.0744 | 59.4336
13.5 | 1.698 | 0.03131 | -0.072 | 54.2319
14 | 1.7118 | 0.03499 | -0.0697 | 48.9225
14.5 | 1.7239 | 0.03906 | -0.0678 | 44.1347
15 | 1.737 | 0.04327 | -0.0663 | 40.1433
15.5 | 1.7505 | 0.04765 | -0.0652 | 36.7366
16 | 1.7585 | 0.0522 | -0.0637 | 33.6877
16.5 | 1.7681 | 0.05741 | -0.0633 | 30.7978
17 | 1.7767 | 0.06296 | -0.0632 | 28.2195
17.5 | 1.7822 | 0.06902 | -0.0634 | 25.8215
18 | 1.7898 | 0.07507 | -0.064 | 23.8417
18.5 | 1.7954 | 0.08151 | -0.065 | 22.0267
19 | 1.7973 | 0.08867 | -0.0665 | 20.2695
19.5 | 1.7978 | 0.09612 | -0.0683 | 18.7037
20 | 1.797 | 0.10389 | -0.0706 | 17.2971

## 103. Re 8M Mach 0.50 (1)
BIGFOIL.COM POLAR EXPORT
NACA63(3)-618
NACA63(3)-618 |  |  |  | Cl Max: | 1.608 | at alpha= | 8 | deg
JavaFoil+Calcfoil stall+Eppler ext transition |  |  |  | L/D Max: | 146.698 | at alpha= | 2 | deg
Re: | 8000000 |  |  | Cd Min: | 0.00593 | at alpha= | -0.5 | deg
Mach: | 0.5 |  |  | Cl=0 at alpha= | -4.9296 | deg
|  |  |  | @ Cl=0.1, Cd= | 0.0072003
|  |  |  | @ Cl=0.4, Cd= | 0.0060694
|  |  |  | @ Cl=0.6, Cd= | 0.0060126
alpha (deg) | Cl | Cd | Cm | Cl/Cd
-20 | -0.868 | 0.15187 | -0.058 | -5.716
-19.5 | -0.841 | 0.16539 | -0.059 | -5.084
-19 | -0.817 | 0.1468 | -0.062 | -5.562
-18.5 | -0.789 | 0.13755 | -0.063 | -5.733
-18 | -0.76 | 0.13294 | -0.063 | -5.713
-17.5 | -0.729 | 0.12868 | -0.062 | -5.664
-17 | -0.698 | 0.12456 | -0.061 | -5.605
-16.5 | -0.669 | 0.12077 | -0.061 | -5.535
-16 | -0.638 | 0.11663 | -0.059 | -5.47
-15.5 | -0.609 | 0.11129 | -0.059 | -5.474
-15 | -0.582 | 0.11048 | -0.062 | -5.271
-14.5 | -0.555 | 0.10027 | -0.064 | -5.533
-14 | -0.524 | 0.09661 | -0.061 | -5.422
-13.5 | -0.494 | 0.09236 | -0.06 | -5.352
-13 | -0.466 | 0.08601 | -0.061 | -5.416
-12.5 | -0.438 | 0.07903 | -0.063 | -5.539
-12 | -0.41 | 0.07677 | -0.065 | -5.337
-11.5 | -0.383 | 0.07055 | -0.069 | -5.426
-11 | -0.402 | 0.02168 | -0.105 | -18.543
-10.5 | -0.581 | 0.01953 | -0.107 | -29.739
-10 | -0.578 | 0.01693 | -0.109 | -34.162
-9.5 | -0.55 | 0.01496 | -0.111 | -36.76
-9 | -0.508 | 0.01348 | -0.113 | -37.693
-8.5 | -0.457 | 0.01278 | -0.114 | -35.767
-8 | -0.403 | 0.01075 | -0.116 | -37.472
-7.5 | -0.342 | 0.01042 | -0.117 | -32.823
-7 | -0.28 | 0.01018 | -0.119 | -27.456
-6.5 | -0.214 | 0.009 | -0.12 | -23.804
-6 | -0.147 | 0.00849 | -0.122 | -17.346
-5.5 | -0.079 | 0.00871 | -0.123 | -9.069
-5 | -0.01 | 0.0074 | -0.125 | -1.31
-4.5 | 0.061 | 0.00742 | -0.127 | 8.163
-4 | 0.132 | 0.00702 | -0.128 | 18.756
-3.5 | 0.203 | 0.00646 | -0.13 | 31.466
-3 | 0.276 | 0.00627 | -0.131 | 43.996
-2.5 | 0.348 | 0.00612 | -0.132 | 56.788
-2 | 0.42 | 0.00605 | -0.133 | 69.348
-1.5 | 0.492 | 0.00601 | -0.135 | 81.895
-1 | 0.563 | 0.0061 | -0.136 | 92.307
-0.5 | 0.635 | 0.00593 | -0.137 | 107.022
0 | 0.713 | 0.00593 | -0.138 | 120.209
0.5 | 0.786 | 0.00607 | -0.139 | 129.456
1 | 0.852 | 0.00619 | -0.14 | 137.53
1.5 | 0.923 | 0.0064 | -0.141 | 144.071
2 | 0.993 | 0.00677 | -0.142 | 146.698
2.5 | 1.064 | 0.00751 | -0.143 | 141.678
3 | 1.134 | 0.00797 | -0.143 | 142.255
3.5 | 1.204 | 0.00848 | -0.144 | 142.01
4 | 1.273 | 0.00908 | -0.145 | 140.267
4.5 | 1.341 | 0.00991 | -0.146 | 135.304
5 | 1.408 | 0.01094 | -0.147 | 128.746
5.5 | 1.454 | 0.01221 | -0.146 | 119.143
6 | 1.5 | 0.01382 | -0.146 | 108.56
6.5 | 1.537 | 0.01777 | -0.146 | 86.536
7 | 1.575 | 0.01895 | -0.146 | 83.117
7.5 | 1.6 | 0.02016 | -0.147 | 79.369
8 | 1.608 | 0.02166 | -0.147 | 74.27
8.5 | 1.588 | 0.02366 | -0.147 | 67.105
9 | 1.512 | 0.02555 | -0.147 | 59.166
9.5 | 0.973 | 0.02754 | -0.147 | 35.325
10 | 1.001 | 0.0305 | -0.147 | 32.823
10.5 | 1.026 | 0.0355 | -0.147 | 28.904
11 | 1.055 | 0.03738 | -0.147 | 28.224
11.5 | 1.082 | 0.04105 | -0.147 | 26.366
12 | 1.104 | 0.04696 | -0.146 | 23.515
12.5 | 1.115 | 0.05386 | -0.142 | 20.7
13 | 1.155 | 0.05372 | -0.145 | 21.497

## 104. Re 8M Mach 0.50 (2)
BIGFOIL.COM POLAR EXPORT
NACA63(3)-618
NACA63(3)-618 |  |  |  | Cl Max: | 1.6709 | at alpha= | 14 | deg
XFOIL ncrit=9 |  |  |  | L/D Max: | 196.672 | at alpha= | 4 | deg
Re: | 8000000 |  |  | Cd Min: | 0.19988 | at alpha= | 19 | deg
Mach: | 0.5 |  |  | Cl=0 at alpha= | -4.3701 | deg
|  |  |  | @ Cl=0.1, Cd= | 0.0061546
|  |  |  | @ Cl=0.4, Cd= | 0.0048895
|  |  |  | @ Cl=0.6, Cd= | 0.0048976
alpha (deg) | Cl | Cd | Cm | Cl/Cd
-16 | -0.5658 | 0.09898 | -0.1207 | -5.7163
-15.5 | -0.5876 | 0.08843 | -0.1278 | -6.6448
-15 | -0.6101 | 0.07805 | -0.1348 | -7.8168
-14.5 | -0.6325 | 0.06796 | -0.1415 | -9.3069
-13.5 | -0.6815 | 0.04912 | -0.1532 | -13.8742
-13 | -0.7106 | 0.04058 | -0.1574 | -17.5111
-12.5 | -0.7398 | 0.03304 | -0.1594 | -22.391
-12 | -0.768 | 0.02661 | -0.1589 | -28.8613
-11.5 | -0.7852 | 0.02153 | -0.156 | -36.47
-11 | -0.7875 | 0.01763 | -0.1515 | -44.6682
-10.5 | -0.773 | 0.01485 | -0.1461 | -52.0539
-10 | -0.7471 | 0.01284 | -0.1404 | -58.1854
-9.5 | -0.7237 | 0.01126 | -0.134 | -64.2718
-9 | -0.668 | 0.01025 | -0.1307 | -65.1707
-8.5 | -0.6017 | 0.00956 | -0.1284 | -62.9393
-8 | -0.5313 | 0.00904 | -0.1267 | -58.7721
-7.5 | -0.4598 | 0.00858 | -0.1255 | -53.5897
-7 | -0.3866 | 0.00819 | -0.1249 | -47.2039
-6.5 | -0.3136 | 0.00784 | -0.1245 | -40
-6 | -0.2396 | 0.00754 | -0.1244 | -31.7772
-5.5 | -0.1663 | 0.00727 | -0.1246 | -22.8748
-5 | -0.0925 | 0.007 | -0.1251 | -13.2143
-4.5 | -0.0192 | 0.00673 | -0.1257 | -2.8529
-4 | 0.0547 | 0.00637 | -0.1268 | 8.5871
-3.5 | 0.1283 | 0.00602 | -0.128 | 21.3123
-3 | 0.2026 | 0.00571 | -0.1294 | 35.4816
-2.5 | 0.2771 | 0.00532 | -0.1311 | 52.0865
-2 | 0.3523 | 0.00498 | -0.1329 | 70.743
-1.5 | 0.4261 | 0.00484 | -0.1344 | 88.0372
-1 | 0.4998 | 0.00483 | -0.1356 | 103.4783
-0.5 | 0.5721 | 0.00489 | -0.1365 | 116.9939
0 | 0.6454 | 0.00491 | -0.1376 | 131.446
0.5 | 0.7176 | 0.00501 | -0.1385 | 143.2335
1 | 0.7906 | 0.00508 | -0.1394 | 155.6299
1.5 | 0.8626 | 0.0052 | -0.1401 | 165.8846
2 | 0.9353 | 0.0053 | -0.1408 | 176.4717
2.5 | 1.0072 | 0.00545 | -0.1412 | 184.8073
3 | 1.0779 | 0.00566 | -0.1413 | 190.4417
3.5 | 1.1486 | 0.00588 | -0.1412 | 195.3401
4 | 1.2174 | 0.00619 | -0.1407 | 196.6721
4.5 | 1.2764 | 0.00685 | -0.1384 | 186.3358
5 | 1.3274 | 0.00772 | -0.1346 | 171.943
5.5 | 1.3604 | 0.00889 | -0.1278 | 153.0259
6 | 1.3782 | 0.01005 | -0.1184 | 137.1343
7 | 1.414 | 0.0135 | -0.1026 | 104.7407
7.5 | 1.4316 | 0.01592 | -0.0961 | 89.9246
8 | 1.4443 | 0.01901 | -0.0901 | 75.9758
8.5 | 1.452 | 0.02278 | -0.0845 | 63.7401
9 | 1.4749 | 0.02603 | -0.0805 | 56.6615
9.5 | 1.5008 | 0.02933 | -0.0771 | 51.1695
10 | 1.5245 | 0.03303 | -0.0739 | 46.155
10.5 | 1.5512 | 0.03676 | -0.0711 | 42.198
11 | 1.5725 | 0.04113 | -0.0685 | 38.2324
11.5 | 1.5965 | 0.04553 | -0.0662 | 35.0648
12 | 1.6169 | 0.05044 | -0.0642 | 32.0559
12.5 | 1.6338 | 0.05593 | -0.0626 | 29.2115
13 | 1.6483 | 0.0619 | -0.0614 | 26.6284
13.5 | 1.6623 | 0.06822 | -0.0605 | 24.3668
14 | 1.6709 | 0.07538 | -0.0602 | 22.1664
14.5 | 1.6672 | 0.08415 | -0.0608 | 19.8122
15 | 1.6533 | 0.09443 | -0.0628 | 17.5082
15.5 | 1.6309 | 0.10608 | -0.0663 | 15.3742
16 | 1.6052 | 0.11861 | -0.0712 | 13.5334
16.5 | 1.5798 | 0.13156 | -0.0773 | 12.0082
17 | 1.5534 | 0.14496 | -0.0847 | 10.7161
17.5 | 1.5289 | 0.15855 | -0.093 | 9.643
18 | 1.5061 | 0.17229 | -0.1023 | 8.7417
18.5 | 1.4862 | 0.18599 | -0.1121 | 7.9908
19 | 1.4692 | 0.19988 | -0.1225 | 7.3504

## 105. Re 10M Mach 0.00 (1)
BIGFOIL.COM POLAR EXPORT
NACA63(3)-618
NACA63(3)-618 |  |  |  | Cl Max: | 1.8 | at alpha= | 14 | deg
JavaFoil+Calcfoil stall+Eppler ext transition |  |  |  | L/D Max: | 147.928 | at alpha= | 3.5 | deg
Re: | 10000000 |  |  | Cd Min: | 0.00525 | at alpha= | 0 | deg
Mach: | 0 |  |  | Cl=0 at alpha= | -4.9274 | deg
|  |  |  | @ Cl=0.1, Cd= | 0.0060444
|  |  |  | @ Cl=0.4, Cd= | 0.0054955
|  |  |  | @ Cl=0.6, Cd= | 0.0052527
alpha (deg) | Cl | Cd | Cm | Cl/Cd
-20 | -0.948 | 0.08714 | -0.066 | -10.883
-19.5 | -0.97 | 0.07145 | -0.069 | -13.571
-19 | -0.981 | 0.06367 | -0.071 | -15.414
-18.5 | -0.994 | 0.05371 | -0.074 | -18.5
-18 | -1.003 | 0.04543 | -0.076 | -22.073
-17.5 | -1.007 | 0.0389 | -0.078 | -25.895
-17 | -1.005 | 0.03515 | -0.079 | -28.597
-16.5 | -1.001 | 0.03094 | -0.081 | -32.345
-16 | -0.994 | 0.02629 | -0.083 | -37.812
-15.5 | -0.98 | 0.02402 | -0.084 | -40.781
-15 | -0.961 | 0.02229 | -0.085 | -43.108
-14.5 | -0.94 | 0.02016 | -0.087 | -46.61
-14 | -0.914 | 0.01854 | -0.088 | -49.303
-13.5 | -0.885 | 0.01695 | -0.089 | -52.21
-13 | -0.852 | 0.01572 | -0.09 | -54.177
-12.5 | -0.815 | 0.0144 | -0.092 | -56.629
-12 | -0.776 | 0.01333 | -0.093 | -58.197
-11.5 | -0.731 | 0.01242 | -0.094 | -58.885
-11 | -0.684 | 0.01146 | -0.096 | -59.717
-10.5 | -0.635 | 0.01072 | -0.097 | -59.275
-10 | -0.584 | 0.01 | -0.098 | -58.442
-9.5 | -0.532 | 0.00936 | -0.099 | -56.844
-9 | -0.478 | 0.00885 | -0.1 | -54.008
-8.5 | -0.424 | 0.00801 | -0.102 | -52.867
-8 | -0.367 | 0.00762 | -0.103 | -48.201
-7.5 | -0.309 | 0.00753 | -0.104 | -41.102
-7 | -0.251 | 0.00716 | -0.105 | -35.004
-6.5 | -0.191 | 0.00693 | -0.106 | -27.572
-6 | -0.131 | 0.00673 | -0.108 | -19.413
-5.5 | -0.07 | 0.00691 | -0.109 | -10.113
-5 | -0.009 | 0.00631 | -0.11 | -1.354
-4.5 | 0.053 | 0.00634 | -0.111 | 8.395
-4 | 0.115 | 0.00595 | -0.112 | 19.372
-3.5 | 0.177 | 0.00569 | -0.113 | 31.193
-3 | 0.24 | 0.0056 | -0.114 | 42.873
-2.5 | 0.302 | 0.00553 | -0.115 | 54.605
-2 | 0.364 | 0.0056 | -0.116 | 65.075
-1.5 | 0.426 | 0.00542 | -0.117 | 78.659
-1 | 0.488 | 0.00526 | -0.118 | 92.911
-0.5 | 0.55 | 0.00526 | -0.118 | 104.641
0 | 0.618 | 0.00525 | -0.119 | 117.69
0.5 | 0.68 | 0.00531 | -0.12 | 128.15
1 | 0.739 | 0.00554 | -0.121 | 133.48
1.5 | 0.801 | 0.00575 | -0.122 | 139.277
2 | 0.863 | 0.00593 | -0.123 | 145.405
2.5 | 0.924 | 0.00652 | -0.124 | 141.799
3 | 0.986 | 0.00677 | -0.124 | 145.486
3.5 | 1.047 | 0.00708 | -0.125 | 147.928
4 | 1.108 | 0.00754 | -0.126 | 146.955
4.5 | 1.168 | 0.00804 | -0.127 | 145.327
5 | 1.227 | 0.00856 | -0.128 | 143.363
5.5 | 1.285 | 0.00878 | -0.128 | 146.322
6 | 1.342 | 0.00966 | -0.129 | 138.869
6.5 | 1.396 | 0.00991 | -0.13 | 140.804
7 | 1.448 | 0.01259 | -0.131 | 115.042
7.5 | 1.499 | 0.0131 | -0.131 | 114.438
8 | 1.547 | 0.01372 | -0.132 | 112.78
8.5 | 1.575 | 0.01416 | -0.131 | 111.244
9 | 1.612 | 0.01484 | -0.132 | 108.632
9.5 | 1.645 | 0.01563 | -0.132 | 105.251
10 | 1.676 | 0.01643 | -0.132 | 102.061
10.5 | 1.706 | 0.01727 | -0.132 | 98.772
11 | 1.731 | 0.0183 | -0.133 | 94.569
11.5 | 1.752 | 0.0191 | -0.133 | 91.74
12 | 1.77 | 0.02011 | -0.133 | 88.023
12.5 | 1.784 | 0.02123 | -0.134 | 84.014
13 | 1.793 | 0.0224 | -0.134 | 80.039
13.5 | 1.798 | 0.02368 | -0.134 | 75.925
14 | 1.8 | 0.02507 | -0.134 | 71.788
14.5 | 1.797 | 0.02659 | -0.134 | 67.574
15 | 1.791 | 0.02803 | -0.134 | 63.896
15.5 | 1.781 | 0.02985 | -0.134 | 59.668
16 | 1.768 | 0.03159 | -0.135 | 55.959
16.5 | 1.751 | 0.03353 | -0.135 | 52.23
17 | 1.732 | 0.0353 | -0.135 | 49.085
17.5 | 1.71 | 0.03755 | -0.135 | 45.539
18 | 1.684 | 0.04046 | -0.135 | 41.622
18.5 | 1.656 | 0.04311 | -0.135 | 38.42
19 | 1.627 | 0.04606 | -0.134 | 35.328

## 106. Re 10M Mach 0.00 (2)
BIGFOIL.COM POLAR EXPORT
NACA63(3)-618
NACA63(3)-618 |  |  |  | Cl Max: | 1.8833 | at alpha= | 20 | deg
XFOIL ncrit=9 |  |  |  | L/D Max: | 181.323 | at alpha= | 3.5 | deg
Re: | 10000000 |  |  | Cd Min: | 0.0727 | at alpha= | 20 | deg
Mach: | 0 |  |  | Cl=0 at alpha= | -4.5216 | deg
|  |  |  | @ Cl=0.1, Cd= | 0.005451
|  |  |  | @ Cl=0.4, Cd= | 0.0044246
|  |  |  | @ Cl=0.6, Cd= | 0.0044687
alpha (deg) | Cl | Cd | Cm | Cl/Cd
-17 | -1.167 | 0.02019 | -0.122 | -57.8009
-16.5 | -1.1505 | 0.01849 | -0.1197 | -62.2228
-16 | -1.1312 | 0.01684 | -0.1173 | -67.1734
-15.5 | -1.1079 | 0.01541 | -0.1151 | -71.8949
-15 | -1.0836 | 0.01414 | -0.1125 | -76.6337
-14.5 | -1.0608 | 0.01304 | -0.1092 | -81.3497
-14 | -1.045 | 0.01211 | -0.1045 | -86.2923
-13.5 | -1.0051 | 0.01144 | -0.1029 | -87.8584
-13 | -0.9597 | 0.01083 | -0.102 | -88.615
-12.5 | -0.911 | 0.01033 | -0.1015 | -88.1897
-12 | -0.8611 | 0.00981 | -0.1011 | -87.7778
-11.5 | -0.8089 | 0.00932 | -0.1011 | -86.7918
-11 | -0.7552 | 0.00891 | -0.1012 | -84.7587
-10.5 | -0.7002 | 0.00856 | -0.1015 | -81.7991
-10 | -0.6441 | 0.0082 | -0.1019 | -78.5488
-9.5 | -0.5873 | 0.00794 | -0.1024 | -73.9673
-9 | -0.5298 | 0.00766 | -0.103 | -69.1645
-8.5 | -0.4719 | 0.00742 | -0.1037 | -63.5984
-8 | -0.4135 | 0.00723 | -0.1044 | -57.1923
-7.5 | -0.3547 | 0.00699 | -0.1051 | -50.7439
-7 | -0.2959 | 0.00683 | -0.1059 | -43.3236
-6.5 | -0.2364 | 0.00663 | -0.1067 | -35.6561
-6 | -0.1772 | 0.00646 | -0.1076 | -27.4303
-5.5 | -0.1173 | 0.00625 | -0.1085 | -18.768
-5 | -0.0577 | 0.00606 | -0.1095 | -9.5215
-4.5 | 0.0026 | 0.00583 | -0.1105 | 0.44597
-4 | 0.0627 | 0.00558 | -0.1116 | 11.2366
-3.5 | 0.1234 | 0.00537 | -0.1128 | 22.9795
-3 | 0.1838 | 0.00516 | -0.1139 | 35.6202
-2.5 | 0.245 | 0.00489 | -0.1153 | 50.1022
-2 | 0.3057 | 0.0047 | -0.1165 | 65.0426
-1.5 | 0.3672 | 0.00443 | -0.118 | 82.8894
-1 | 0.4274 | 0.00442 | -0.1189 | 96.6968
-0.5 | 0.488 | 0.00441 | -0.1199 | 110.6576
0 | 0.5479 | 0.00446 | -0.1208 | 122.8475
0.5 | 0.6081 | 0.00447 | -0.1218 | 136.0403
1 | 0.6676 | 0.00456 | -0.1226 | 146.4035
1.5 | 0.7266 | 0.00467 | -0.1234 | 155.5889
2 | 0.7853 | 0.0048 | -0.1241 | 163.6042
2.5 | 0.8441 | 0.00491 | -0.1248 | 171.9145
3 | 0.9021 | 0.00507 | -0.1254 | 177.929
3.5 | 0.9592 | 0.00529 | -0.1259 | 181.3233
4 | 1.0119 | 0.0058 | -0.1256 | 174.4655
4.5 | 1.0627 | 0.00643 | -0.125 | 165.2722
5 | 1.1124 | 0.00709 | -0.1243 | 156.897
5.5 | 1.1634 | 0.00764 | -0.1238 | 152.2775
6 | 1.213 | 0.00822 | -0.123 | 147.5669
6.5 | 1.2625 | 0.00876 | -0.1222 | 144.121
7 | 1.3087 | 0.00943 | -0.1209 | 138.7805
7.5 | 1.3543 | 0.01007 | -0.1195 | 134.4886
8 | 1.3973 | 0.01074 | -0.1177 | 130.1024
8.5 | 1.4375 | 0.01144 | -0.1153 | 125.6556
9 | 1.4724 | 0.01198 | -0.1119 | 122.9048
9.5 | 1.5035 | 0.01256 | -0.1078 | 119.7054
10 | 1.5357 | 0.01321 | -0.1043 | 116.2528
10.5 | 1.5661 | 0.014 | -0.1007 | 111.8643
11 | 1.5954 | 0.01494 | -0.0973 | 106.7871
11.5 | 1.6252 | 0.01596 | -0.0943 | 101.8296
12 | 1.6514 | 0.01727 | -0.091 | 95.6225
12.5 | 1.678 | 0.0187 | -0.0882 | 89.7326
13 | 1.7024 | 0.02036 | -0.0854 | 83.6149
13.5 | 1.7239 | 0.02234 | -0.0826 | 77.1665
14 | 1.7435 | 0.02459 | -0.0799 | 70.9028
14.5 | 1.7604 | 0.02717 | -0.0774 | 64.7921
15 | 1.7758 | 0.03005 | -0.0752 | 59.0948
15.5 | 1.7908 | 0.03316 | -0.0732 | 54.0048
16 | 1.8057 | 0.03629 | -0.0715 | 49.7575
17 | 1.8296 | 0.04365 | -0.0687 | 41.9152
17.5 | 1.8391 | 0.04802 | -0.0679 | 38.2986
18 | 1.8486 | 0.05257 | -0.0674 | 35.1645
18.5 | 1.8598 | 0.0571 | -0.0673 | 32.5709
19 | 1.8692 | 0.06197 | -0.0674 | 30.163
19.5 | 1.8771 | 0.06715 | -0.0679 | 27.9538
20 | 1.8833 | 0.0727 | -0.0686 | 25.9051

## 107. Re 10M Mach 0.10 (1)
BIGFOIL.COM POLAR EXPORT
NACA63(3)-618
NACA63(3)-618 |  |  |  | Cl Max: | 1.787 | at alpha= | 13.5 | deg
JavaFoil+Calcfoil stall+Eppler ext transition |  |  |  | L/D Max: | 148.55 | at alpha= | 3.5 | deg
Re: | 10000000 |  |  | Cd Min: | 0.00527 | at alpha= | -0.5 | deg
Mach: | 0.1 |  |  | Cl=0 at alpha= | -4.9274 | deg
|  |  |  | @ Cl=0.1, Cd= | 0.006161
|  |  |  | @ Cl=0.4, Cd= | 0.0054952
|  |  |  | @ Cl=0.6, Cd= | 0.0053046
alpha (deg) | Cl | Cd | Cm | Cl/Cd
-20 | -0.902 | 0.09997 | -0.064 | -9.024
-19.5 | -0.928 | 0.08157 | -0.068 | -11.376
-19 | -0.947 | 0.06959 | -0.071 | -13.609
-18.5 | -0.965 | 0.05695 | -0.073 | -16.95
-18 | -0.977 | 0.04872 | -0.076 | -20.054
-17.5 | -0.985 | 0.0418 | -0.078 | -23.558
-17 | -0.987 | 0.03721 | -0.079 | -26.519
-16.5 | -0.987 | 0.03203 | -0.081 | -30.812
-16 | -0.983 | 0.02712 | -0.083 | -36.235
-15.5 | -0.971 | 0.02476 | -0.084 | -39.214
-15 | -0.954 | 0.02292 | -0.086 | -41.624
-14.5 | -0.935 | 0.02068 | -0.087 | -45.211
-14 | -0.911 | 0.01897 | -0.088 | -48.014
-13.5 | -0.883 | 0.01732 | -0.09 | -50.957
-13 | -0.851 | 0.01603 | -0.091 | -53.07
-12.5 | -0.815 | 0.01479 | -0.092 | -55.115
-12 | -0.777 | 0.01355 | -0.093 | -57.302
-11.5 | -0.732 | 0.01261 | -0.095 | -58.056
-11 | -0.686 | 0.01163 | -0.096 | -58.944
-10.5 | -0.637 | 0.01087 | -0.097 | -58.572
-10 | -0.586 | 0.01012 | -0.098 | -57.928
-9.5 | -0.534 | 0.00946 | -0.1 | -56.412
-9 | -0.48 | 0.00894 | -0.101 | -53.644
-8.5 | -0.425 | 0.00812 | -0.102 | -52.378
-8 | -0.368 | 0.00765 | -0.103 | -48.193
-7.5 | -0.311 | 0.00756 | -0.105 | -41.081
-7 | -0.252 | 0.00725 | -0.106 | -34.741
-6.5 | -0.192 | 0.00693 | -0.107 | -27.669
-6 | -0.131 | 0.00674 | -0.108 | -19.489
-5.5 | -0.07 | 0.00692 | -0.109 | -10.15
-5 | -0.009 | 0.00663 | -0.11 | -1.293
-4.5 | 0.053 | 0.00634 | -0.111 | 8.428
-4 | 0.116 | 0.0061 | -0.113 | 18.981
-3.5 | 0.178 | 0.00564 | -0.114 | 31.583
-3 | 0.241 | 0.00555 | -0.114 | 43.417
-2.5 | 0.304 | 0.00549 | -0.115 | 55.324
-2 | 0.366 | 0.00555 | -0.116 | 65.894
-1.5 | 0.428 | 0.00545 | -0.117 | 78.639
-1 | 0.491 | 0.00531 | -0.118 | 92.385
-0.5 | 0.553 | 0.00527 | -0.119 | 104.932
0 | 0.621 | 0.00532 | -0.12 | 116.802
0.5 | 0.684 | 0.00537 | -0.121 | 127.202
1 | 0.743 | 0.00551 | -0.122 | 134.921
1.5 | 0.805 | 0.00574 | -0.122 | 140.18
2 | 0.867 | 0.00596 | -0.123 | 145.501
2.5 | 0.929 | 0.00655 | -0.124 | 141.752
3 | 0.99 | 0.00678 | -0.125 | 146.026
3.5 | 1.052 | 0.00708 | -0.126 | 148.55
4 | 1.113 | 0.00757 | -0.127 | 147.123
4.5 | 1.174 | 0.00806 | -0.127 | 145.638
5 | 1.233 | 0.00863 | -0.128 | 142.992
5.5 | 1.292 | 0.0093 | -0.129 | 138.883
6 | 1.348 | 0.00978 | -0.13 | 137.872
6.5 | 1.402 | 0.00998 | -0.131 | 140.511
7 | 1.455 | 0.01269 | -0.131 | 114.631
7.5 | 1.505 | 0.01322 | -0.132 | 113.833
8 | 1.553 | 0.01382 | -0.133 | 112.349
8.5 | 1.579 | 0.01434 | -0.132 | 110.145
9 | 1.615 | 0.01502 | -0.132 | 107.538
9.5 | 1.648 | 0.01586 | -0.132 | 103.877
10 | 1.679 | 0.01667 | -0.133 | 100.717
10.5 | 1.707 | 0.01752 | -0.133 | 97.404
11 | 1.731 | 0.0186 | -0.133 | 93.066
11.5 | 1.751 | 0.01943 | -0.134 | 90.103
12 | 1.767 | 0.02037 | -0.134 | 86.766
12.5 | 1.778 | 0.02165 | -0.134 | 82.139
13 | 1.785 | 0.02287 | -0.134 | 78.044
13.5 | 1.787 | 0.02422 | -0.134 | 73.81
14 | 1.786 | 0.02565 | -0.135 | 69.627
14.5 | 1.781 | 0.02703 | -0.135 | 65.874
15 | 1.771 | 0.02856 | -0.135 | 62.007
15.5 | 1.756 | 0.03065 | -0.135 | 57.305
16 | 1.739 | 0.03251 | -0.135 | 53.503
16.5 | 1.719 | 0.03423 | -0.135 | 50.216
17 | 1.695 | 0.0364 | -0.135 | 46.558
17.5 | 1.667 | 0.03931 | -0.135 | 42.395
18 | 1.637 | 0.04191 | -0.135 | 39.047
18.5 | 1.604 | 0.04472 | -0.135 | 35.875

## 108. Re 10M Mach 0.10 (2)
BIGFOIL.COM POLAR EXPORT
NACA63(3)-618
NACA63(3)-618 |  |  |  | Cl Max: | 1.8029 | at alpha= | 16 | deg
XFOIL ncrit=9 |  |  |  | L/D Max: | 181.789 | at alpha= | 3.5 | deg
Re: | 10000000 |  |  | Cd Min: | 0.0383 | at alpha= | 16 | deg
Mach: | 0.1 |  |  | Cl=0 at alpha= | -4.5173 | deg
|  |  |  | @ Cl=0.1, Cd= | 0.0054697
|  |  |  | @ Cl=0.4, Cd= | 0.0044298
|  |  |  | @ Cl=0.6, Cd= | 0.0044861
alpha (deg) | Cl | Cd | Cm | Cl/Cd
-16.5 | -1.1453 | 0.01955 | -0.1226 | -58.5831
-16 | -1.127 | 0.01776 | -0.1202 | -63.4572
-15.5 | -1.1049 | 0.01615 | -0.1179 | -68.4149
-15 | -1.0815 | 0.01473 | -0.1154 | -73.4216
-14.5 | -1.0565 | 0.01353 | -0.1125 | -78.0857
-14 | -1.045 | 0.01248 | -0.1071 | -83.734
-13.5 | -1.0092 | 0.01171 | -0.105 | -86.1827
-13 | -0.9658 | 0.01103 | -0.1037 | -87.5612
-12.5 | -0.9172 | 0.01051 | -0.103 | -87.2693
-12 | -0.8677 | 0.00995 | -0.1024 | -87.206
-11.5 | -0.8152 | 0.00946 | -0.1023 | -86.1734
-11 | -0.7612 | 0.00903 | -0.1023 | -84.2968
-10.5 | -0.7063 | 0.00863 | -0.1024 | -81.8424
-10 | -0.6497 | 0.00827 | -0.1028 | -78.5611
-9.5 | -0.5924 | 0.00799 | -0.1032 | -74.1427
-9 | -0.5345 | 0.00771 | -0.1038 | -69.3256
-8.5 | -0.476 | 0.00746 | -0.1044 | -63.807
-8 | -0.4172 | 0.00728 | -0.105 | -57.3077
-7.5 | -0.3579 | 0.00702 | -0.1057 | -50.9829
-7 | -0.2986 | 0.00686 | -0.1065 | -43.5277
-6.5 | -0.2387 | 0.00665 | -0.1073 | -35.8947
-6 | -0.179 | 0.00648 | -0.1081 | -27.6235
-5.5 | -0.1186 | 0.00627 | -0.1091 | -18.9155
-5 | -0.0586 | 0.00608 | -0.11 | -9.6382
-4.5 | 0.0021 | 0.00584 | -0.111 | 0.35959
-3.5 | 0.1237 | 0.00538 | -0.1133 | 22.9926
-2.5 | 0.2462 | 0.0049 | -0.1158 | 50.2449
-2 | 0.3073 | 0.0047 | -0.1171 | 65.383
-1.5 | 0.3692 | 0.00444 | -0.1185 | 83.1532
-1 | 0.4299 | 0.00442 | -0.1195 | 97.2624
0 | 0.5511 | 0.00447 | -0.1214 | 123.2886
0.5 | 0.6117 | 0.00449 | -0.1224 | 136.2361
1 | 0.6716 | 0.00457 | -0.1232 | 146.9584
1.5 | 0.7311 | 0.00467 | -0.124 | 156.5525
2 | 0.7901 | 0.00481 | -0.1247 | 164.262
2.5 | 0.8494 | 0.00492 | -0.1254 | 172.6423
3 | 0.9078 | 0.00508 | -0.126 | 178.7008
3.5 | 0.9653 | 0.00531 | -0.1264 | 181.7891
4 | 1.0184 | 0.00582 | -0.1262 | 174.9828
4.5 | 1.0696 | 0.00644 | -0.1256 | 166.087
5 | 1.1193 | 0.00712 | -0.1247 | 157.2051
5.5 | 1.1703 | 0.00767 | -0.1241 | 152.5815
6 | 1.2201 | 0.00827 | -0.1233 | 147.5333
6.5 | 1.2696 | 0.00882 | -0.1224 | 143.9456
7 | 1.3155 | 0.00952 | -0.1209 | 138.1828
7.5 | 1.3607 | 0.01017 | -0.1193 | 133.7955
8 | 1.4033 | 0.01085 | -0.1172 | 129.3364
8.5 | 1.4424 | 0.01157 | -0.1146 | 124.6672
9 | 1.4729 | 0.01212 | -0.1101 | 121.5264
9.5 | 1.5048 | 0.01276 | -0.1062 | 117.931
10 | 1.5368 | 0.01346 | -0.1026 | 114.1753
10.5 | 1.5671 | 0.01433 | -0.0991 | 109.358
11 | 1.5963 | 0.01534 | -0.0956 | 104.0613
11.5 | 1.6261 | 0.01646 | -0.0926 | 98.791
12 | 1.6519 | 0.01788 | -0.0894 | 92.3881
12.5 | 1.6783 | 0.01942 | -0.0865 | 86.4212
13 | 1.7021 | 0.02124 | -0.0837 | 80.1365
13.5 | 1.724 | 0.0233 | -0.081 | 73.9914
14 | 1.7412 | 0.02585 | -0.0782 | 67.3578
14.5 | 1.7573 | 0.02863 | -0.0757 | 61.3797
15 | 1.7732 | 0.03165 | -0.0736 | 56.0253
15.5 | 1.7869 | 0.03503 | -0.0717 | 51.0106
16 | 1.8029 | 0.0383 | -0.0702 | 47.0731

## 109. Re 10M Mach 0.25 (1)
BIGFOIL.COM POLAR EXPORT
NACA63(3)-618
NACA63(3)-618 |  |  |  | Cl Max: | 1.73 | at alpha= | 12 | deg
JavaFoil+Calcfoil stall+Eppler ext transition |  |  |  | L/D Max: | 146.671 | at alpha= | 2 | deg
Re: | 10000000 |  |  | Cd Min: | 0.00536 | at alpha= | -1 | deg
Mach: | 0.25 |  |  | Cl=0 at alpha= | -4.9297 | deg
|  |  |  | @ Cl=0.1, Cd= | 0.0063242
|  |  |  | @ Cl=0.4, Cd= | 0.0056162
|  |  |  | @ Cl=0.6, Cd= | 0.0053754
alpha (deg) | Cl | Cd | Cm | Cl/Cd
-20 | -0.574 | 0.16185 | -0.049 | -3.545
-19.5 | -0.618 | 0.15023 | -0.051 | -4.111
-19 | -0.657 | 0.1407 | -0.053 | -4.671
-18.5 | -0.695 | 0.1279 | -0.056 | -5.433
-18 | -0.734 | 0.10966 | -0.062 | -6.694
-17.5 | -0.767 | 0.09677 | -0.065 | -7.927
-17 | -0.815 | 0.06867 | -0.074 | -11.866
-16.5 | -0.852 | 0.05005 | -0.079 | -17.028
-16 | -0.875 | 0.03949 | -0.082 | -22.167
-15.5 | -0.891 | 0.03145 | -0.085 | -28.335
-15 | -0.895 | 0.02733 | -0.087 | -32.741
-14.5 | -0.89 | 0.02464 | -0.088 | -36.122
-14 | -0.88 | 0.02184 | -0.09 | -40.28
-13.5 | -0.862 | 0.01995 | -0.091 | -43.221
-13 | -0.839 | 0.01804 | -0.093 | -46.519
-12.5 | -0.811 | 0.01647 | -0.094 | -49.206
-12 | -0.777 | 0.01512 | -0.095 | -51.385
-11.5 | -0.736 | 0.01386 | -0.097 | -53.069
-11 | -0.691 | 0.0127 | -0.098 | -54.455
-10.5 | -0.644 | 0.01175 | -0.099 | -54.79
-10 | -0.594 | 0.01088 | -0.101 | -54.637
-9.5 | -0.542 | 0.01016 | -0.102 | -53.37
-9 | -0.488 | 0.00946 | -0.103 | -51.618
-8.5 | -0.433 | 0.00856 | -0.105 | -50.606
-8 | -0.376 | 0.00803 | -0.106 | -46.807
-7.5 | -0.317 | 0.00788 | -0.107 | -40.272
-7 | -0.257 | 0.00754 | -0.108 | -34.15
-6.5 | -0.196 | 0.00715 | -0.11 | -27.487
-6 | -0.135 | 0.00691 | -0.111 | -19.473
-5.5 | -0.072 | 0.00712 | -0.112 | -10.105
-5 | -0.009 | 0.00691 | -0.113 | -1.271
-4.5 | 0.055 | 0.0065 | -0.114 | 8.426
-4 | 0.119 | 0.00625 | -0.116 | 19.009
-3.5 | 0.183 | 0.00606 | -0.117 | 30.233
-3 | 0.248 | 0.00562 | -0.118 | 44.125
-2.5 | 0.312 | 0.00561 | -0.119 | 55.557
-2 | 0.376 | 0.00568 | -0.119 | 66.184
-1.5 | 0.44 | 0.00551 | -0.12 | 79.899
-1 | 0.504 | 0.00536 | -0.121 | 94.155
-0.5 | 0.568 | 0.00538 | -0.122 | 105.688
0 | 0.638 | 0.00537 | -0.123 | 118.931
0.5 | 0.703 | 0.00545 | -0.124 | 128.939
1 | 0.763 | 0.00563 | -0.125 | 135.452
1.5 | 0.827 | 0.00584 | -0.126 | 141.541
2 | 0.891 | 0.00607 | -0.127 | 146.671
2.5 | 0.954 | 0.00669 | -0.128 | 142.517
3 | 1.017 | 0.00704 | -0.128 | 144.54
3.5 | 1.08 | 0.00737 | -0.129 | 146.662
4 | 1.143 | 0.00788 | -0.13 | 145.036
4.5 | 1.205 | 0.00842 | -0.131 | 143.153
5 | 1.266 | 0.00904 | -0.132 | 140.067
5.5 | 1.325 | 0.00922 | -0.132 | 143.707
6 | 1.383 | 0.01057 | -0.133 | 130.82
6.5 | 1.437 | 0.01106 | -0.134 | 129.916
7 | 1.49 | 0.01176 | -0.135 | 126.692
7.5 | 1.522 | 0.01408 | -0.134 | 108.102
8 | 1.562 | 0.01468 | -0.134 | 106.427
8.5 | 1.599 | 0.01543 | -0.135 | 103.625
9 | 1.633 | 0.01627 | -0.135 | 100.309
9.5 | 1.663 | 0.01714 | -0.135 | 96.996
10 | 1.688 | 0.01815 | -0.136 | 92.968
10.5 | 1.708 | 0.01919 | -0.136 | 88.957
11 | 1.721 | 0.02045 | -0.136 | 84.196
11.5 | 1.729 | 0.02153 | -0.136 | 80.294
12 | 1.73 | 0.02286 | -0.137 | 75.68
12.5 | 1.725 | 0.02433 | -0.137 | 70.893
13 | 1.712 | 0.02589 | -0.137 | 66.13
13.5 | 1.693 | 0.02763 | -0.137 | 61.268
14 | 1.666 | 0.02945 | -0.137 | 56.591
14.5 | 1.633 | 0.03162 | -0.137 | 51.66
15 | 1.594 | 0.03333 | -0.137 | 47.819
15.5 | 1.548 | 0.03561 | -0.137 | 43.457
16 | 1.494 | 0.03863 | -0.137 | 38.683
16.5 | 1.436 | 0.04153 | -0.137 | 34.567
17 | 1.373 | 0.04402 | -0.137 | 31.182

## 110. Re 10M Mach 0.25 (2)
BIGFOIL.COM POLAR EXPORT
NACA63(3)-618
NACA63(3)-618 |  |  |  | Cl Max: | 1.8295 | at alpha= | 19.5 | deg
XFOIL ncrit=9 |  |  |  | L/D Max: | 186.071 | at alpha= | 3.5 | deg
Re: | 10000000 |  |  | Cd Min: | 0.0996 | at alpha= | 20 | deg
Mach: | 0.25 |  |  | Cl=0 at alpha= | -4.4921 | deg
|  |  |  | @ Cl=0.1, Cd= | 0.0055606
|  |  |  | @ Cl=0.4, Cd= | 0.0044806
|  |  |  | @ Cl=0.6, Cd= | 0.0045298
alpha (deg) | Cl | Cd | Cm | Cl/Cd
-16.5 | -1.1244 | 0.02567 | -0.1359 | -43.8021
-16 | -1.1083 | 0.02316 | -0.1339 | -47.8541
-15.5 | -1.0865 | 0.02099 | -0.132 | -51.7627
-15 | -1.0645 | 0.0189 | -0.1298 | -56.3228
-14.5 | -1.0434 | 0.0169 | -0.1272 | -61.7396
-14 | -1.0202 | 0.01518 | -0.1242 | -67.2069
-13.5 | -0.9936 | 0.01379 | -0.121 | -72.0522
-13 | -0.9732 | 0.01254 | -0.1164 | -77.6077
-12.5 | -0.9461 | 0.01158 | -0.1124 | -81.7012
-12 | -0.9002 | 0.01084 | -0.1105 | -83.0443
-11.5 | -0.8484 | 0.01026 | -0.1093 | -82.6901
-11 | -0.7944 | 0.00967 | -0.1085 | -82.151
-10.5 | -0.7385 | 0.00915 | -0.108 | -80.7104
-10 | -0.6804 | 0.00869 | -0.1078 | -78.2969
-9.5 | -0.6208 | 0.0083 | -0.1078 | -74.7952
-9 | -0.5603 | 0.00802 | -0.1079 | -69.8628
-8.5 | -0.4992 | 0.0077 | -0.1083 | -64.8312
-8 | -0.4378 | 0.00746 | -0.1086 | -58.6863
-7.5 | -0.3758 | 0.00722 | -0.1092 | -52.0499
-7 | -0.3138 | 0.007 | -0.1098 | -44.8286
-6.5 | -0.2514 | 0.00681 | -0.1104 | -36.9163
-6 | -0.189 | 0.00661 | -0.1112 | -28.593
-5.5 | -0.1264 | 0.00642 | -0.112 | -19.6885
-5 | -0.0637 | 0.0062 | -0.1129 | -10.2742
-4.5 | -0.001 | 0.00597 | -0.1139 | -0.1675
-4 | 0.0621 | 0.00571 | -0.115 | 10.8757
-3.5 | 0.1255 | 0.00546 | -0.1162 | 22.9853
-3 | 0.1887 | 0.00525 | -0.1173 | 35.9429
-2.5 | 0.2526 | 0.00497 | -0.1188 | 50.8249
-1.5 | 0.3803 | 0.00449 | -0.1216 | 84.6993
-1 | 0.4434 | 0.00446 | -0.1227 | 99.417
-0.5 | 0.5062 | 0.00448 | -0.1236 | 112.9911
0 | 0.5691 | 0.00451 | -0.1246 | 126.1863
0.5 | 0.6316 | 0.00455 | -0.1255 | 138.8132
1 | 0.6941 | 0.00461 | -0.1264 | 150.564
1.5 | 0.7559 | 0.00472 | -0.1272 | 160.1483
2 | 0.8171 | 0.00487 | -0.1279 | 167.7823
2.5 | 0.8787 | 0.00497 | -0.1286 | 176.8008
3 | 0.9394 | 0.00515 | -0.1291 | 182.4078
3.5 | 0.9992 | 0.00537 | -0.1295 | 186.0708
4 | 1.0542 | 0.00589 | -0.129 | 178.9813
4.5 | 1.1074 | 0.00649 | -0.1283 | 170.6317
5 | 1.1568 | 0.00729 | -0.1268 | 158.6831
5.5 | 1.2085 | 0.0079 | -0.1258 | 152.9747
6 | 1.2585 | 0.00855 | -0.1244 | 147.193
6.5 | 1.3079 | 0.00916 | -0.1229 | 142.7838
7 | 1.3517 | 0.00996 | -0.1204 | 135.7129
7.5 | 1.3936 | 0.0107 | -0.1175 | 130.243
8 | 1.4216 | 0.01148 | -0.112 | 123.8328
8.5 | 1.4485 | 0.01233 | -0.1065 | 117.4777
9 | 1.4797 | 0.01318 | -0.1022 | 112.2686
9.5 | 1.5099 | 0.01419 | -0.098 | 106.4059
10 | 1.5422 | 0.01527 | -0.0945 | 100.9954
10.5 | 1.5709 | 0.01665 | -0.0908 | 94.3483
11 | 1.6016 | 0.01809 | -0.0876 | 88.5351
11.5 | 1.6287 | 0.01985 | -0.0844 | 82.0504
12 | 1.6551 | 0.02182 | -0.0814 | 75.8524
12.5 | 1.6792 | 0.02408 | -0.0785 | 69.7342
13.5 | 1.716 | 0.02987 | -0.0729 | 57.4489
14 | 1.7294 | 0.0335 | -0.0705 | 51.6239
14.5 | 1.744 | 0.03724 | -0.0684 | 46.8314
15 | 1.7596 | 0.04115 | -0.0669 | 42.7606
15.5 | 1.773 | 0.04546 | -0.0656 | 39.0013
16 | 1.784 | 0.0502 | -0.0646 | 35.5378
16.5 | 1.7924 | 0.0548 | -0.0633 | 32.708
17 | 1.8046 | 0.05983 | -0.063 | 30.1621
17.5 | 1.8138 | 0.06538 | -0.0631 | 27.7424
18 | 1.8198 | 0.0715 | -0.0635 | 25.4517
18.5 | 1.825 | 0.0779 | -0.0643 | 23.4275
19 | 1.8283 | 0.0847 | -0.0655 | 21.5856
19.5 | 1.8295 | 0.09195 | -0.0671 | 19.8967
20 | 1.8286 | 0.0996 | -0.0691 | 18.3594

## 111. Re 10M Mach 0.50 (1)
BIGFOIL.COM POLAR EXPORT
NACA63(3)-618
NACA63(3)-618 |  |  |  | Cl Max: | 1.612 | at alpha= | 8 | deg
JavaFoil+Calcfoil stall+Eppler ext transition |  |  |  | L/D Max: | 145.481 | at alpha= | 2 | deg
Re: | 10000000 |  |  | Cd Min: | 0.00578 | at alpha= | -0.5 | deg
Mach: | 0.5 |  |  | Cl=0 at alpha= | -4.9296 | deg
|  |  |  | @ Cl=0.1, Cd= | 0.0071193
|  |  |  | @ Cl=0.4, Cd= | 0.006105
|  |  |  | @ Cl=0.6, Cd= | 0.0059161
alpha (deg) | Cl | Cd | Cm | Cl/Cd
-20 | -0.87 | 0.15247 | -0.059 | -5.706
-19.5 | -0.841 | 0.16151 | -0.059 | -5.21
-19 | -0.818 | 0.14386 | -0.063 | -5.686
-18.5 | -0.791 | 0.13359 | -0.064 | -5.921
-18 | -0.762 | 0.12862 | -0.065 | -5.922
-17.5 | -0.73 | 0.12579 | -0.064 | -5.806
-17 | -0.699 | 0.12268 | -0.062 | -5.699
-16.5 | -0.67 | 0.11753 | -0.062 | -5.698
-16 | -0.639 | 0.1139 | -0.06 | -5.613
-15.5 | -0.609 | 0.10957 | -0.059 | -5.561
-15 | -0.583 | 0.10835 | -0.062 | -5.378
-14.5 | -0.556 | 0.09778 | -0.065 | -5.687
-14 | -0.526 | 0.09335 | -0.064 | -5.634
-13.5 | -0.495 | 0.09063 | -0.062 | -5.464
-13 | -0.467 | 0.08306 | -0.064 | -5.628
-12.5 | -0.443 | 0.07324 | -0.071 | -6.043
-12 | -0.412 | 0.07355 | -0.069 | -5.598
-11.5 | -0.394 | 0.05828 | -0.083 | -6.753
-11 | -0.402 | 0.02122 | -0.106 | -18.951
-10.5 | -0.582 | 0.01853 | -0.108 | -31.425
-10 | -0.58 | 0.01602 | -0.11 | -36.196
-9.5 | -0.551 | 0.01429 | -0.111 | -38.575
-9 | -0.509 | 0.01287 | -0.113 | -39.553
-8.5 | -0.458 | 0.01216 | -0.114 | -37.667
-8 | -0.404 | 0.01028 | -0.116 | -39.241
-7.5 | -0.343 | 0.00998 | -0.118 | -34.335
-7 | -0.28 | 0.00922 | -0.119 | -30.375
-6.5 | -0.215 | 0.00866 | -0.121 | -24.801
-6 | -0.148 | 0.00819 | -0.122 | -18.016
-5.5 | -0.079 | 0.00844 | -0.124 | -9.375
-5 | -0.01 | 0.00718 | -0.125 | -1.352
-4.5 | 0.061 | 0.00735 | -0.127 | 8.248
-4 | 0.132 | 0.00693 | -0.128 | 19
-3.5 | 0.203 | 0.00664 | -0.129 | 30.588
-3 | 0.276 | 0.00628 | -0.131 | 43.926
-2.5 | 0.348 | 0.00617 | -0.132 | 56.346
-2 | 0.42 | 0.00608 | -0.133 | 69.068
-1.5 | 0.492 | 0.00589 | -0.135 | 83.465
-1 | 0.563 | 0.00606 | -0.136 | 92.91
-0.5 | 0.635 | 0.00578 | -0.137 | 109.865
0 | 0.713 | 0.00579 | -0.138 | 123.162
0.5 | 0.786 | 0.00591 | -0.139 | 132.98
1 | 0.852 | 0.00622 | -0.14 | 136.83
1.5 | 0.923 | 0.00649 | -0.141 | 142.101
2 | 0.993 | 0.00683 | -0.142 | 145.481
2.5 | 1.064 | 0.00764 | -0.143 | 139.218
3 | 1.134 | 0.00804 | -0.143 | 141.073
3.5 | 1.204 | 0.00859 | -0.144 | 140.222
4 | 1.273 | 0.00932 | -0.145 | 136.683
4.5 | 1.341 | 0.0102 | -0.146 | 131.517
5 | 1.408 | 0.01115 | -0.147 | 126.269
5.5 | 1.455 | 0.01239 | -0.146 | 117.424
6 | 1.503 | 0.0136 | -0.146 | 110.52
6.5 | 1.54 | 0.01708 | -0.146 | 90.194
7 | 1.578 | 0.01821 | -0.146 | 86.634
7.5 | 1.603 | 0.01937 | -0.147 | 82.77
8 | 1.612 | 0.02079 | -0.147 | 77.519
8.5 | 1.591 | 0.02259 | -0.147 | 70.41
9 | 1.514 | 0.02444 | -0.148 | 61.96
9.5 | 0.975 | 0.02644 | -0.148 | 36.861
10 | 1.003 | 0.02926 | -0.148 | 34.281
10.5 | 1.028 | 0.03398 | -0.147 | 30.265
11 | 1.058 | 0.03555 | -0.147 | 29.762
11.5 | 1.085 | 0.0392 | -0.147 | 27.675
12 | 1.108 | 0.04484 | -0.146 | 24.704
12.5 | 1.127 | 0.04893 | -0.145 | 23.025
13 | 1.161 | 0.05041 | -0.146 | 23.027

## 112. Re 10M Mach 0.50 (2)
BIGFOIL.COM POLAR EXPORT
NACA63(3)-618
NACA63(3)-618 |  |  |  | Cl Max: | 1.699 | at alpha= | 14 | deg
XFOIL ncrit=9 |  |  |  | L/D Max: | 201.134 | at alpha= | 3.5 | deg
Re: | 10000000 |  |  | Cd Min: | 0.07275 | at alpha= | 14 | deg
Mach: | 0.5 |  |  | Cl=0 at alpha= | -99 | deg
|  |  |  | @ Cl=0.1, Cd= | 0.00479
|  |  |  | @ Cl=0.4, Cd= | 0.00479
|  |  |  | @ Cl=0.6, Cd= | 0.00479
alpha (deg) | Cl | Cd | Cm | Cl/Cd
0 | 0.648 | 0.00479 | -0.1382 | 135.2818
0.5 | 0.7215 | 0.00482 | -0.1392 | 149.6888
1 | 0.7936 | 0.00493 | -0.14 | 160.9736
1.5 | 0.8668 | 0.00501 | -0.1409 | 173.014
2 | 0.9389 | 0.00514 | -0.1415 | 182.6654
2.5 | 1.0101 | 0.00533 | -0.1418 | 189.5122
3 | 1.0823 | 0.00548 | -0.1421 | 197.5
3.5 | 1.1525 | 0.00573 | -0.142 | 201.1344
4 | 1.2175 | 0.00619 | -0.1408 | 196.6882
4.5 | 1.2744 | 0.00693 | -0.1382 | 183.8961
5 | 1.3233 | 0.00785 | -0.1341 | 168.5732
5.5 | 1.3557 | 0.00896 | -0.1272 | 151.3058
6 | 1.3801 | 0.00997 | -0.1188 | 138.4253
6.5 | 1.3991 | 0.01143 | -0.1104 | 122.4059
7 | 1.4203 | 0.01321 | -0.1033 | 107.517
7.5 | 1.4391 | 0.01553 | -0.0968 | 92.6658
8 | 1.4496 | 0.01868 | -0.0905 | 77.6017
8.5 | 1.4672 | 0.02187 | -0.0855 | 67.0873
9 | 1.4955 | 0.02475 | -0.0816 | 60.4242
10 | 1.551 | 0.03121 | -0.0748 | 49.6956
10.5 | 1.5736 | 0.03516 | -0.0716 | 44.7554
11 | 1.6008 | 0.039 | -0.0689 | 41.0462
11.5 | 1.623 | 0.04345 | -0.0664 | 37.3533
12 | 1.6429 | 0.04834 | -0.0642 | 33.9863
12.5 | 1.6603 | 0.0537 | -0.0624 | 30.9181
13 | 1.6764 | 0.05941 | -0.0609 | 28.2175
13.5 | 1.6903 | 0.06568 | -0.0598 | 25.7354
14 | 1.699 | 0.07275 | -0.0592 | 23.354

## 113. Re 12M Mach 0.00 (1)
BIGFOIL.COM POLAR EXPORT
NACA63(3)-618
NACA63(3)-618 |  |  |  | Cl Max: | 1.803 | at alpha= | 14 | deg
JavaFoil+Calcfoil stall+Eppler ext transition |  |  |  | L/D Max: | 145.264 | at alpha= | 3.5 | deg
Re: | 12000000 |  |  | Cd Min: | 0.00518 | at alpha= | 0 | deg
Mach: | 0 |  |  | Cl=0 at alpha= | -4.9274 | deg
|  |  |  | @ Cl=0.1, Cd= | 0.006035
|  |  |  | @ Cl=0.4, Cd= | 0.0054329
|  |  |  | @ Cl=0.6, Cd= | 0.0051959
alpha (deg) | Cl | Cd | Cm | Cl/Cd
-20 | -0.954 | 0.08203 | -0.067 | -11.626
-19.5 | -0.972 | 0.06966 | -0.07 | -13.947
-19 | -0.983 | 0.06193 | -0.072 | -15.876
-18.5 | -0.995 | 0.05234 | -0.074 | -19.011
-18 | -1.004 | 0.04477 | -0.076 | -22.422
-17.5 | -1.008 | 0.03887 | -0.078 | -25.921
-17 | -1.006 | 0.03421 | -0.079 | -29.408
-16.5 | -1.002 | 0.02996 | -0.081 | -33.445
-16 | -0.996 | 0.02546 | -0.083 | -39.111
-15.5 | -0.982 | 0.02293 | -0.084 | -42.829
-15 | -0.963 | 0.02132 | -0.086 | -45.17
-14.5 | -0.941 | 0.01951 | -0.087 | -48.243
-14 | -0.916 | 0.0178 | -0.088 | -51.453
-13.5 | -0.886 | 0.01639 | -0.089 | -54.069
-13 | -0.853 | 0.01505 | -0.091 | -56.698
-12.5 | -0.817 | 0.01391 | -0.092 | -58.708
-12 | -0.777 | 0.01282 | -0.093 | -60.629
-11.5 | -0.732 | 0.01193 | -0.094 | -61.369
-11 | -0.685 | 0.01104 | -0.096 | -62.085
-10.5 | -0.636 | 0.01029 | -0.097 | -61.822
-10 | -0.586 | 0.00962 | -0.098 | -60.845
-9.5 | -0.533 | 0.00905 | -0.099 | -58.901
-9 | -0.479 | 0.00854 | -0.101 | -56.093
-8.5 | -0.424 | 0.00776 | -0.102 | -54.653
-8 | -0.368 | 0.00732 | -0.103 | -50.207
-7.5 | -0.31 | 0.00727 | -0.104 | -42.606
-7 | -0.251 | 0.00699 | -0.106 | -35.89
-6.5 | -0.191 | 0.00727 | -0.107 | -26.31
-6 | -0.131 | 0.00656 | -0.108 | -19.951
-5.5 | -0.07 | 0.00678 | -0.109 | -10.316
-5 | -0.009 | 0.00631 | -0.11 | -1.353
-4.5 | 0.053 | 0.00627 | -0.111 | 8.483
-4 | 0.115 | 0.00596 | -0.112 | 19.356
-3.5 | 0.177 | 0.00592 | -0.113 | 29.935
-3 | 0.24 | 0.00555 | -0.114 | 43.275
-2.5 | 0.302 | 0.00555 | -0.115 | 54.469
-2 | 0.364 | 0.00552 | -0.116 | 65.938
-1.5 | 0.426 | 0.00537 | -0.117 | 79.365
-1 | 0.488 | 0.00522 | -0.118 | 93.502
-0.5 | 0.55 | 0.00524 | -0.118 | 104.988
0 | 0.618 | 0.00518 | -0.119 | 119.336
0.5 | 0.68 | 0.00542 | -0.12 | 125.563
1 | 0.739 | 0.00559 | -0.121 | 132.265
1.5 | 0.801 | 0.00574 | -0.122 | 139.555
2 | 0.863 | 0.00602 | -0.123 | 143.358
2.5 | 0.924 | 0.00656 | -0.124 | 140.947
3 | 0.986 | 0.00686 | -0.124 | 143.576
3.5 | 1.047 | 0.00721 | -0.125 | 145.264
4 | 1.108 | 0.00765 | -0.126 | 144.731
4.5 | 1.168 | 0.00814 | -0.127 | 143.512
5 | 1.227 | 0.00868 | -0.128 | 141.339
5.5 | 1.285 | 0.00928 | -0.128 | 138.567
6 | 1.342 | 0.00972 | -0.129 | 137.954
6.5 | 1.396 | 0.00976 | -0.13 | 142.998
7 | 1.448 | 0.01222 | -0.131 | 118.554
7.5 | 1.499 | 0.01271 | -0.131 | 117.952
8 | 1.547 | 0.0131 | -0.132 | 118.055
8.5 | 1.592 | 0.01363 | -0.133 | 116.793
9 | 1.616 | 0.01431 | -0.132 | 112.898
9.5 | 1.65 | 0.01506 | -0.132 | 109.564
10 | 1.68 | 0.01585 | -0.132 | 105.958
10.5 | 1.708 | 0.01666 | -0.133 | 102.525
11 | 1.734 | 0.01753 | -0.133 | 98.882
11.5 | 1.755 | 0.01843 | -0.133 | 95.258
12 | 1.773 | 0.0194 | -0.134 | 91.41
12.5 | 1.787 | 0.02043 | -0.134 | 87.453
13 | 1.796 | 0.02159 | -0.134 | 83.181
13.5 | 1.801 | 0.02289 | -0.134 | 78.684
14 | 1.803 | 0.02411 | -0.134 | 74.786
14.5 | 1.8 | 0.02552 | -0.135 | 70.554
15 | 1.794 | 0.02711 | -0.135 | 66.169
15.5 | 1.784 | 0.02862 | -0.135 | 62.342
16 | 1.771 | 0.03041 | -0.135 | 58.233
16.5 | 1.754 | 0.03228 | -0.135 | 54.341
17 | 1.736 | 0.03387 | -0.135 | 51.234
17.5 | 1.713 | 0.03608 | -0.135 | 47.484
18 | 1.687 | 0.03883 | -0.135 | 43.453
18.5 | 1.66 | 0.04141 | -0.135 | 40.085
19 | 1.631 | 0.04413 | -0.135 | 36.953

## 114. Re 12M Mach 0.00 (2)
BIGFOIL.COM POLAR EXPORT
NACA63(3)-618
NACA63(3)-618 |  |  |  | Cl Max: | 1.8229 | at alpha= | 16 | deg
XFOIL ncrit=9 |  |  |  | L/D Max: | 179.887 | at alpha= | 3.5 | deg
Re: | 12000000 |  |  | Cd Min: | 0.0349 | at alpha= | 16 | deg
Mach: | 0 |  |  | Cl=0 at alpha= | -99 | deg
|  |  |  | @ Cl=0.1, Cd= | 0.00437
|  |  |  | @ Cl=0.4, Cd= | 0.00437
|  |  |  | @ Cl=0.6, Cd= | 0.0044039
alpha (deg) | Cl | Cd | Cm | Cl/Cd
0 | 0.5492 | 0.00437 | -0.1211 | 125.6751
0.5 | 0.6091 | 0.00441 | -0.122 | 138.1179
1 | 0.6684 | 0.0045 | -0.1228 | 148.5333
1.5 | 0.7274 | 0.00462 | -0.1236 | 157.4459
2 | 0.7867 | 0.0047 | -0.1244 | 167.383
2.5 | 0.8452 | 0.00484 | -0.1251 | 174.6281
3 | 0.9028 | 0.00504 | -0.1256 | 179.127
3.5 | 0.9588 | 0.00533 | -0.1259 | 179.8874
4.5 | 1.0607 | 0.00658 | -0.1248 | 161.2006
5 | 1.1118 | 0.00716 | -0.1243 | 155.2793
5.5 | 1.1634 | 0.00766 | -0.1238 | 151.8799
6 | 1.2145 | 0.00815 | -0.1233 | 149.0184
6.5 | 1.2643 | 0.00868 | -0.1226 | 145.6567
7 | 1.3106 | 0.00935 | -0.1213 | 140.1711
7.5 | 1.3574 | 0.00993 | -0.1201 | 136.6969
8 | 1.4011 | 0.01059 | -0.1183 | 132.3041
8.5 | 1.4444 | 0.01116 | -0.1165 | 129.4265
9 | 1.486 | 0.01168 | -0.1144 | 127.226
9.5 | 1.5169 | 0.01218 | -0.1102 | 124.5402
10 | 1.549 | 0.01278 | -0.1065 | 121.205
10.5 | 1.5794 | 0.01351 | -0.1028 | 116.906
11 | 1.6111 | 0.0143 | -0.0996 | 112.6643
11.5 | 1.6388 | 0.01534 | -0.0961 | 106.8318
12 | 1.6668 | 0.0165 | -0.0929 | 101.0182
12.5 | 1.6937 | 0.01783 | -0.09 | 94.9916
13 | 1.7163 | 0.01952 | -0.0868 | 87.9252
13.5 | 1.7392 | 0.02135 | -0.084 | 81.4614
14 | 1.7563 | 0.02368 | -0.081 | 74.1681
14.5 | 1.7741 | 0.02614 | -0.0784 | 67.8692
15 | 1.7911 | 0.02881 | -0.0761 | 62.1694
15.5 | 1.8076 | 0.03173 | -0.0742 | 56.9682
16 | 1.8229 | 0.0349 | -0.0725 | 52.2321

## 115. Re 12M Mach 0.10 (1)
BIGFOIL.COM POLAR EXPORT
NACA63(3)-618
NACA63(3)-618 |  |  |  | Cl Max: | 1.791 | at alpha= | 13.5 | deg
JavaFoil+Calcfoil stall+Eppler ext transition |  |  |  | L/D Max: | 144.532 | at alpha= | 4 | deg
Re: | 12000000 |  |  | Cd Min: | 0.00524 | at alpha= | -1 | deg
Mach: | 0.1 |  |  | Cl=0 at alpha= | -4.9274 | deg
|  |  |  | @ Cl=0.1, Cd= | 0.0060216
|  |  |  | @ Cl=0.4, Cd= | 0.0054997
|  |  |  | @ Cl=0.6, Cd= | 0.0052462
alpha (deg) | Cl | Cd | Cm | Cl/Cd
-20 | -0.904 | 0.09748 | -0.064 | -9.277
-19.5 | -0.93 | 0.07921 | -0.068 | -11.745
-19 | -0.949 | 0.06798 | -0.071 | -13.956
-18.5 | -0.967 | 0.05553 | -0.074 | -17.414
-18 | -0.979 | 0.04772 | -0.076 | -20.511
-17.5 | -0.986 | 0.04125 | -0.078 | -23.896
-17 | -0.988 | 0.03631 | -0.079 | -27.199
-16.5 | -0.987 | 0.03155 | -0.081 | -31.28
-16 | -0.984 | 0.02658 | -0.083 | -37.007
-15.5 | -0.973 | 0.02363 | -0.085 | -41.18
-15 | -0.956 | 0.02189 | -0.086 | -43.677
-14.5 | -0.936 | 0.02001 | -0.087 | -46.773
-14 | -0.912 | 0.01824 | -0.088 | -50.015
-13.5 | -0.884 | 0.01673 | -0.09 | -52.854
-13 | -0.852 | 0.01578 | -0.091 | -54.037
-12.5 | -0.817 | 0.01418 | -0.092 | -57.602
-12 | -0.778 | 0.01303 | -0.094 | -59.697
-11.5 | -0.734 | 0.01212 | -0.095 | -60.507
-11 | -0.687 | 0.01121 | -0.096 | -61.283
-10.5 | -0.638 | 0.01041 | -0.097 | -61.274
-10 | -0.587 | 0.00974 | -0.099 | -60.32
-9.5 | -0.535 | 0.00911 | -0.1 | -58.67
-9 | -0.481 | 0.00863 | -0.101 | -55.726
-8.5 | -0.426 | 0.00783 | -0.102 | -54.374
-8 | -0.369 | 0.00738 | -0.104 | -49.988
-7.5 | -0.311 | 0.00732 | -0.105 | -42.482
-7 | -0.252 | 0.00704 | -0.106 | -35.785
-6.5 | -0.192 | 0.00735 | -0.107 | -26.13
-6 | -0.131 | 0.00656 | -0.108 | -20.037
-5.5 | -0.07 | 0.00692 | -0.109 | -10.147
-5 | -0.009 | 0.00661 | -0.11 | -1.298
-4.5 | 0.053 | 0.00632 | -0.112 | 8.464
-4 | 0.116 | 0.00592 | -0.113 | 19.583
-3.5 | 0.178 | 0.00597 | -0.114 | 29.85
-3 | 0.241 | 0.00558 | -0.114 | 43.206
-2.5 | 0.304 | 0.0055 | -0.115 | 55.2
-2 | 0.366 | 0.00556 | -0.116 | 65.875
-1.5 | 0.428 | 0.00545 | -0.117 | 78.677
-1 | 0.491 | 0.00524 | -0.118 | 93.618
-0.5 | 0.553 | 0.00526 | -0.119 | 105.182
0 | 0.621 | 0.00524 | -0.12 | 118.463
0.5 | 0.684 | 0.00538 | -0.121 | 126.986
1 | 0.743 | 0.00561 | -0.122 | 132.457
1.5 | 0.805 | 0.00581 | -0.122 | 138.602
2 | 0.867 | 0.00609 | -0.123 | 142.432
2.5 | 0.929 | 0.00659 | -0.124 | 140.892
3 | 0.99 | 0.00686 | -0.125 | 144.449
3.5 | 1.052 | 0.00728 | -0.126 | 144.392
4 | 1.113 | 0.0077 | -0.127 | 144.532
4.5 | 1.174 | 0.0082 | -0.127 | 143.073
5 | 1.233 | 0.0088 | -0.128 | 140.204
5.5 | 1.292 | 0.00932 | -0.129 | 138.611
6 | 1.348 | 0.00978 | -0.13 | 137.839
6.5 | 1.402 | 0.00984 | -0.131 | 142.481
7 | 1.455 | 0.0123 | -0.131 | 118.311
7.5 | 1.505 | 0.01286 | -0.132 | 117.042
8 | 1.553 | 0.01321 | -0.133 | 117.589
8.5 | 1.598 | 0.01383 | -0.134 | 115.586
9 | 1.62 | 0.01451 | -0.132 | 111.659
9.5 | 1.652 | 0.0153 | -0.133 | 107.978
10 | 1.682 | 0.01611 | -0.133 | 104.414
10.5 | 1.71 | 0.01692 | -0.133 | 101.049
11 | 1.734 | 0.01782 | -0.133 | 97.322
11.5 | 1.754 | 0.01875 | -0.134 | 93.567
12 | 1.77 | 0.01965 | -0.134 | 90.086
12.5 | 1.781 | 0.02085 | -0.134 | 85.444
13 | 1.788 | 0.02204 | -0.135 | 81.11
13.5 | 1.791 | 0.02343 | -0.135 | 76.438
14 | 1.789 | 0.02467 | -0.135 | 72.506
14.5 | 1.784 | 0.02593 | -0.135 | 68.771
15 | 1.774 | 0.02755 | -0.135 | 64.394
15.5 | 1.76 | 0.02941 | -0.135 | 59.832
16 | 1.742 | 0.03139 | -0.135 | 55.51
16.5 | 1.722 | 0.03293 | -0.135 | 52.304
17 | 1.698 | 0.03499 | -0.136 | 48.537
17.5 | 1.67 | 0.03774 | -0.135 | 44.249
18 | 1.64 | 0.04028 | -0.135 | 40.721
18.5 | 1.608 | 0.04293 | -0.135 | 37.454

## 116. Re 12M Mach 0.10 (2)
BIGFOIL.COM POLAR EXPORT
NACA63(3)-618
NACA63(3)-618 |  |  |  | Cl Max: | 1.8991 | at alpha= | 20 | deg
XFOIL ncrit=9 |  |  |  | L/D Max: | 181.069 | at alpha= | 3.5 | deg
Re: | 12000000 |  |  | Cd Min: | 0.07361 | at alpha= | 20 | deg
Mach: | 0.1 |  |  | Cl=0 at alpha= | -4.5232 | deg
|  |  |  | @ Cl=0.1, Cd= | 0.0053926
|  |  |  | @ Cl=0.4, Cd= | 0.0043807
|  |  |  | @ Cl=0.6, Cd= | 0.0044115
alpha (deg) | Cl | Cd | Cm | Cl/Cd
-17 | -1.1834 | 0.02032 | -0.1238 | -58.2382
-16.5 | -1.164 | 0.01857 | -0.1216 | -62.6817
-16 | -1.1404 | 0.017 | -0.1196 | -67.0824
-15.5 | -1.1176 | 0.01547 | -0.1172 | -72.2431
-15 | -1.0952 | 0.01406 | -0.1144 | -77.8947
-14.5 | -1.0737 | 0.01288 | -0.1109 | -83.3618
-14 | -1.0589 | 0.01191 | -0.1058 | -88.9085
-13.5 | -1.0159 | 0.01132 | -0.1044 | -89.7438
-13 | -0.9703 | 0.01071 | -0.1033 | -90.5976
-12.5 | -0.9217 | 0.01017 | -0.1026 | -90.6293
-12 | -0.8699 | 0.00969 | -0.1024 | -89.773
-11.5 | -0.8172 | 0.00921 | -0.1022 | -88.7296
-11 | -0.7632 | 0.00877 | -0.1022 | -87.0239
-10.5 | -0.7074 | 0.00836 | -0.1025 | -84.6172
-10 | -0.6506 | 0.00806 | -0.1029 | -80.7196
-9.5 | -0.5931 | 0.00774 | -0.1033 | -76.6279
-9 | -0.5347 | 0.00751 | -0.1039 | -71.1984
-8.5 | -0.4764 | 0.00725 | -0.1045 | -65.7103
-8 | -0.4171 | 0.00704 | -0.1052 | -59.2472
-7.5 | -0.3579 | 0.00686 | -0.1059 | -52.172
-7 | -0.2981 | 0.00665 | -0.1067 | -44.8271
-6.5 | -0.2384 | 0.0065 | -0.1075 | -36.6769
-6 | -0.1781 | 0.00631 | -0.1084 | -28.225
-5.5 | -0.1181 | 0.00615 | -0.1093 | -19.2033
-5 | -0.0576 | 0.00594 | -0.1103 | -9.697
-4.5 | 0.0028 | 0.00576 | -0.1112 | 0.48611
-4 | 0.0638 | 0.0055 | -0.1124 | 11.6
-3.5 | 0.1245 | 0.00532 | -0.1135 | 23.4023
-3 | 0.1858 | 0.00513 | -0.1146 | 36.2183
-2.5 | 0.2468 | 0.00492 | -0.1159 | 50.1626
-1.5 | 0.3699 | 0.00442 | -0.1186 | 83.6878
-1 | 0.4312 | 0.00434 | -0.1198 | 99.3548
-0.5 | 0.4917 | 0.00436 | -0.1207 | 112.7752
0 | 0.5525 | 0.00438 | -0.1217 | 126.1416
0.5 | 0.6128 | 0.00442 | -0.1226 | 138.6425
1 | 0.6725 | 0.0045 | -0.1234 | 149.4444
1.5 | 0.7319 | 0.00463 | -0.1242 | 158.0778
2 | 0.7916 | 0.00471 | -0.125 | 168.0679
2.5 | 0.8505 | 0.00485 | -0.1257 | 175.3608
3 | 0.9085 | 0.00504 | -0.1262 | 180.2579
3.5 | 0.9651 | 0.00533 | -0.1265 | 181.0694
4 | 1.0169 | 0.00594 | -0.126 | 171.1953
4.5 | 1.0675 | 0.0066 | -0.1253 | 161.7424
5 | 1.1186 | 0.00719 | -0.1247 | 155.5772
5.5 | 1.1704 | 0.0077 | -0.1242 | 152
6 | 1.2216 | 0.0082 | -0.1236 | 148.9756
6.5 | 1.2715 | 0.00874 | -0.1228 | 145.4805
7 | 1.3176 | 0.00943 | -0.1213 | 139.7243
7.5 | 1.3643 | 0.01002 | -0.1199 | 136.1577
8 | 1.4072 | 0.01071 | -0.1179 | 131.3912
8.5 | 1.45 | 0.01129 | -0.1159 | 128.4322
9.5 | 1.5181 | 0.01234 | -0.1085 | 123.0227
10 | 1.5501 | 0.01301 | -0.1047 | 119.1468
10.5 | 1.581 | 0.01379 | -0.1011 | 114.6483
11 | 1.6119 | 0.01468 | -0.0978 | 109.8025
11.5 | 1.6399 | 0.0158 | -0.0943 | 103.7911
12 | 1.6675 | 0.01707 | -0.0912 | 97.686
12.5 | 1.6942 | 0.01852 | -0.0882 | 91.4795
13 | 1.7169 | 0.02031 | -0.0851 | 84.5347
13.5 | 1.7371 | 0.02243 | -0.0821 | 77.4454
14 | 1.754 | 0.02491 | -0.0791 | 70.4135
14.5 | 1.7712 | 0.02755 | -0.0766 | 64.2904
15 | 1.7883 | 0.03039 | -0.0744 | 58.845
15.5 | 1.8066 | 0.0333 | -0.0727 | 54.2523
16 | 1.82 | 0.03682 | -0.071 | 49.4297
17 | 1.8432 | 0.04424 | -0.0679 | 41.6637
17.5 | 1.8569 | 0.04828 | -0.0672 | 38.4611
18 | 1.869 | 0.05261 | -0.0668 | 35.5256
18.5 | 1.8797 | 0.05727 | -0.0666 | 32.8217
19 | 1.8884 | 0.06229 | -0.0667 | 30.3163
19.5 | 1.8949 | 0.06772 | -0.0671 | 27.9814
20 | 1.8991 | 0.07361 | -0.0678 | 25.7995

## 117. Re 12M Mach 0.25 (1)
BIGFOIL.COM POLAR EXPORT
NACA63(3)-618
NACA63(3)-618 |  |  |  | Cl Max: | 1.733 | at alpha= | 12 | deg
JavaFoil+Calcfoil stall+Eppler ext transition |  |  |  | L/D Max: | 143.988 | at alpha= | 2 | deg
Re: | 12000000 |  |  | Cd Min: | 0.0053 | at alpha= | 0 | deg
Mach: | 0.25 |  |  | Cl=0 at alpha= | -4.9297 | deg
|  |  |  | @ Cl=0.1, Cd= | 0.0060611
|  |  |  | @ Cl=0.4, Cd= | 0.0056125
|  |  |  | @ Cl=0.6, Cd= | 0.0053271
alpha (deg) | Cl | Cd | Cm | Cl/Cd
-20 | -0.574 | 0.15952 | -0.049 | -3.599
-19.5 | -0.618 | 0.14817 | -0.052 | -4.17
-19 | -0.658 | 0.13891 | -0.053 | -4.736
-18.5 | -0.696 | 0.12531 | -0.057 | -5.556
-18 | -0.737 | 0.10587 | -0.063 | -6.962
-17.5 | -0.768 | 0.0956 | -0.066 | -8.034
-17 | -0.817 | 0.06641 | -0.074 | -12.301
-16.5 | -0.852 | 0.04963 | -0.079 | -17.165
-16 | -0.876 | 0.03907 | -0.082 | -22.413
-15.5 | -0.89 | 0.03184 | -0.085 | -27.952
-15 | -0.897 | 0.02605 | -0.087 | -34.437
-14.5 | -0.892 | 0.02352 | -0.088 | -37.934
-14 | -0.881 | 0.02123 | -0.09 | -41.499
-13.5 | -0.864 | 0.01908 | -0.091 | -45.282
-13 | -0.841 | 0.01728 | -0.093 | -48.666
-12.5 | -0.812 | 0.01579 | -0.094 | -51.438
-12 | -0.778 | 0.01449 | -0.096 | -53.702
-11.5 | -0.737 | 0.01329 | -0.097 | -55.456
-11 | -0.693 | 0.01219 | -0.098 | -56.803
-10.5 | -0.645 | 0.01131 | -0.1 | -57.042
-10 | -0.595 | 0.01051 | -0.101 | -56.661
-9.5 | -0.543 | 0.00982 | -0.102 | -55.307
-9 | -0.489 | 0.00911 | -0.103 | -53.695
-8.5 | -0.434 | 0.00824 | -0.105 | -52.667
-8 | -0.377 | 0.00777 | -0.106 | -48.49
-7.5 | -0.318 | 0.00762 | -0.107 | -41.703
-7 | -0.258 | 0.00781 | -0.109 | -33.004
-6.5 | -0.197 | 0.00755 | -0.11 | -26.042
-6 | -0.135 | 0.00675 | -0.111 | -19.951
-5.5 | -0.072 | 0.00711 | -0.112 | -10.116
-5 | -0.009 | 0.00677 | -0.113 | -1.299
-4.5 | 0.055 | 0.00649 | -0.114 | 8.452
-4 | 0.119 | 0.00588 | -0.116 | 20.216
-3.5 | 0.183 | 0.00605 | -0.117 | 30.273
-3 | 0.248 | 0.00564 | -0.118 | 43.959
-2.5 | 0.312 | 0.00562 | -0.119 | 55.482
-2 | 0.376 | 0.00568 | -0.119 | 66.215
-1.5 | 0.44 | 0.0055 | -0.12 | 80.102
-1 | 0.504 | 0.00533 | -0.121 | 94.595
-0.5 | 0.568 | 0.00535 | -0.122 | 106.201
0 | 0.638 | 0.0053 | -0.123 | 120.29
0.5 | 0.703 | 0.00545 | -0.124 | 128.841
1 | 0.763 | 0.00568 | -0.125 | 134.462
1.5 | 0.827 | 0.0059 | -0.126 | 140.113
2 | 0.891 | 0.00619 | -0.127 | 143.988
2.5 | 0.954 | 0.00675 | -0.128 | 141.297
3 | 1.017 | 0.00707 | -0.128 | 143.816
3.5 | 1.08 | 0.00753 | -0.129 | 143.416
4 | 1.143 | 0.00799 | -0.13 | 143.001
4.5 | 1.205 | 0.00853 | -0.131 | 141.294
5 | 1.266 | 0.00912 | -0.132 | 138.912
5.5 | 1.325 | 0.00979 | -0.132 | 135.41
6 | 1.383 | 0.01048 | -0.133 | 131.881
6.5 | 1.437 | 0.01095 | -0.134 | 131.295
7 | 1.49 | 0.01177 | -0.135 | 126.562
7.5 | 1.539 | 0.01358 | -0.136 | 113.329
8 | 1.566 | 0.01419 | -0.135 | 110.408
8.5 | 1.603 | 0.01491 | -0.135 | 107.497
9 | 1.636 | 0.01572 | -0.135 | 104.024
9.5 | 1.665 | 0.01656 | -0.136 | 100.555
10 | 1.69 | 0.01753 | -0.136 | 96.435
10.5 | 1.71 | 0.01853 | -0.136 | 92.309
11 | 1.724 | 0.01963 | -0.136 | 87.859
11.5 | 1.732 | 0.02075 | -0.137 | 83.464
12 | 1.733 | 0.02204 | -0.137 | 78.636
12.5 | 1.728 | 0.02341 | -0.137 | 73.791
13 | 1.715 | 0.02497 | -0.137 | 68.689
13.5 | 1.696 | 0.02671 | -0.137 | 63.483
14 | 1.67 | 0.02837 | -0.138 | 58.859
14.5 | 1.636 | 0.03039 | -0.138 | 53.837
15 | 1.597 | 0.03218 | -0.138 | 49.624
15.5 | 1.551 | 0.03429 | -0.138 | 45.228
16 | 1.497 | 0.03725 | -0.137 | 40.185
16.5 | 1.438 | 0.04001 | -0.138 | 35.946
17 | 1.375 | 0.04248 | -0.137 | 32.37

## 118. Re 12M Mach 0.25 (2)
BIGFOIL.COM POLAR EXPORT
NACA63(3)-618
NACA63(3)-618 |  |  |  | Cl Max: | 1.8529 | at alpha= | 19 | deg
XFOIL ncrit=9 |  |  |  | L/D Max: | 186.127 | at alpha= | 3.5 | deg
Re: | 12000000 |  |  | Cd Min: | 0.09706 | at alpha= | 20 | deg
Mach: | 0.25 |  |  | Cl=0 at alpha= | -4.5008 | deg
|  |  |  | @ Cl=0.1, Cd= | 0.0054764
|  |  |  | @ Cl=0.4, Cd= | 0.0044323
|  |  |  | @ Cl=0.6, Cd= | 0.0044394
alpha (deg) | Cl | Cd | Cm | Cl/Cd
-17 | -1.1608 | 0.027 | -0.1374 | -42.9926
-16.5 | -1.1472 | 0.02434 | -0.1355 | -47.1323
-16 | -1.1293 | 0.02189 | -0.1336 | -51.5898
-15.5 | -1.1067 | 0.01977 | -0.1316 | -55.9788
-15 | -1.0829 | 0.01784 | -0.1293 | -60.7007
-14 | -1.0331 | 0.01451 | -0.1236 | -71.1992
-13.5 | -1.0091 | 0.0131 | -0.1199 | -77.0305
-13 | -0.9965 | 0.01192 | -0.114 | -83.599
-12.5 | -0.9533 | 0.0112 | -0.1118 | -85.1161
-12 | -0.9051 | 0.01051 | -0.1102 | -86.118
-11.5 | -0.8519 | 0.00993 | -0.1092 | -85.7905
-11 | -0.7973 | 0.00938 | -0.1084 | -85
-10.5 | -0.7403 | 0.00887 | -0.108 | -83.4611
-10 | -0.6817 | 0.00843 | -0.1078 | -80.866
-9.5 | -0.6218 | 0.00809 | -0.1079 | -76.8603
-9 | -0.5609 | 0.00775 | -0.1081 | -72.3742
-8.5 | -0.4997 | 0.0075 | -0.1084 | -66.6267
-8 | -0.4378 | 0.00722 | -0.1089 | -60.6371
-7.5 | -0.3757 | 0.00703 | -0.1094 | -53.4424
-7 | -0.3135 | 0.0068 | -0.11 | -46.1029
-6.5 | -0.251 | 0.00662 | -0.1107 | -37.9154
-6 | -0.1883 | 0.00642 | -0.1115 | -29.3302
-5.5 | -0.1256 | 0.00625 | -0.1123 | -20.096
-5 | -0.0628 | 0.00607 | -0.1132 | -10.346
-4.5 | 0.0001 | 0.00585 | -0.1142 | 0.017094
-4 | 0.0633 | 0.00561 | -0.1152 | 11.2834
-3.5 | 0.1265 | 0.00538 | -0.1164 | 23.513
-3 | 0.19 | 0.00519 | -0.1176 | 36.6089
-2.5 | 0.2534 | 0.00498 | -0.1188 | 50.8835
-2 | 0.3172 | 0.00474 | -0.1202 | 66.9198
-1.5 | 0.3813 | 0.00445 | -0.1218 | 85.6854
-1 | 0.4446 | 0.00439 | -0.1229 | 101.2756
-0.5 | 0.5077 | 0.00439 | -0.1239 | 115.6492
0 | 0.5704 | 0.00443 | -0.1249 | 128.7585
0.5 | 0.6332 | 0.00445 | -0.1259 | 142.2921
1 | 0.6952 | 0.00454 | -0.1267 | 153.1278
1.5 | 0.7569 | 0.00467 | -0.1274 | 162.0771
2 | 0.8188 | 0.00476 | -0.1282 | 172.0168
2.5 | 0.8802 | 0.00489 | -0.1289 | 180
3 | 0.9407 | 0.00508 | -0.1294 | 185.1772
3.5 | 0.9995 | 0.00537 | -0.1296 | 186.1266
4 | 1.0525 | 0.00601 | -0.1288 | 175.1248
5 | 1.156 | 0.00735 | -0.1268 | 157.2789
5.5 | 1.2086 | 0.00791 | -0.1259 | 152.7939
6 | 1.2603 | 0.00848 | -0.1247 | 148.6203
6.5 | 1.3101 | 0.00908 | -0.1233 | 144.2841
7 | 1.3548 | 0.00984 | -0.1209 | 137.6829
7.5 | 1.3976 | 0.01056 | -0.1182 | 132.3485
8 | 1.4305 | 0.01127 | -0.1135 | 126.9299
8.5 | 1.4588 | 0.01202 | -0.1082 | 121.3644
9 | 1.4919 | 0.01276 | -0.104 | 116.9201
9.5 | 1.5254 | 0.0136 | -0.1001 | 112.1618
10 | 1.5555 | 0.01469 | -0.0961 | 105.8884
10.5 | 1.5877 | 0.01585 | -0.0927 | 100.1703
11 | 1.6165 | 0.01729 | -0.0892 | 93.4933
11.5 | 1.6446 | 0.01895 | -0.0859 | 86.7863
12 | 1.672 | 0.02078 | -0.0829 | 80.462
12.5 | 1.6944 | 0.02306 | -0.0797 | 73.4779
13 | 1.7125 | 0.0258 | -0.0765 | 66.376
13.5 | 1.7288 | 0.02888 | -0.0736 | 59.8615
14 | 1.7442 | 0.03226 | -0.0711 | 54.067
14.5 | 1.7616 | 0.03573 | -0.0691 | 49.3031
15 | 1.7771 | 0.03955 | -0.0673 | 44.933
15.5 | 1.7916 | 0.04365 | -0.0659 | 41.0447
16 | 1.805 | 0.04808 | -0.0648 | 37.5416
16.5 | 1.8177 | 0.05277 | -0.0641 | 34.4457
17 | 1.8266 | 0.05747 | -0.063 | 31.7835
17.5 | 1.8361 | 0.06289 | -0.0629 | 29.1954
18 | 1.844 | 0.06866 | -0.0631 | 26.857
18.5 | 1.8493 | 0.07494 | -0.0637 | 24.6771
19 | 1.8529 | 0.08157 | -0.0647 | 22.7155
19.5 | 1.8518 | 0.08907 | -0.0663 | 20.7904
20 | 1.848 | 0.09706 | -0.0683 | 19.0398

## 119. Re 12M Mach 0.50 (1)
BIGFOIL.COM POLAR EXPORT
NACA63(3)-618
NACA63(3)-618 |  |  |  | Cl Max: | 1.614 | at alpha= | 8 | deg
JavaFoil+Calcfoil stall+Eppler ext transition |  |  |  | L/D Max: | 146.982 | at alpha= | 2.5 | deg
Re: | 12000000 |  |  | Cd Min: | 0.00572 | at alpha= | -0.5 | deg
Mach: | 0.5 |  |  | Cl=0 at alpha= | -4.9296 | deg
|  |  |  | @ Cl=0.1, Cd= | 0.0068455
|  |  |  | @ Cl=0.4, Cd= | 0.006085
|  |  |  | @ Cl=0.6, Cd= | 0.0058415
alpha (deg) | Cl | Cd | Cm | Cl/Cd
-20 | -0.868 | 0.1663 | -0.058 | -5.22
-19.5 | -0.842 | 0.16087 | -0.06 | -5.234
-19 | -0.82 | 0.14034 | -0.064 | -5.84
-18.5 | -0.793 | 0.12988 | -0.066 | -6.106
-18 | -0.764 | 0.12374 | -0.066 | -6.175
-17.5 | -0.732 | 0.12275 | -0.064 | -5.961
-17 | -0.701 | 0.11881 | -0.064 | -5.9
-16.5 | -0.671 | 0.11475 | -0.063 | -5.843
-16 | -0.64 | 0.11149 | -0.062 | -5.744
-15.5 | -0.61 | 0.10893 | -0.059 | -5.596
-15 | -0.584 | 0.10571 | -0.063 | -5.521
-14.5 | -0.558 | 0.09465 | -0.067 | -5.892
-14 | -0.527 | 0.09103 | -0.066 | -5.793
-13.5 | -0.497 | 0.08715 | -0.065 | -5.707
-13 | -0.471 | 0.07893 | -0.069 | -5.963
-12.5 | -0.462 | 0.05376 | -0.087 | -8.587
-12 | -0.412 | 0.07347 | -0.068 | -5.602
-11.5 | -0.41 | 0.04204 | -0.094 | -9.742
-11 | -0.403 | 0.0209 | -0.106 | -19.293
-10.5 | -0.584 | 0.01781 | -0.108 | -32.77
-10 | -0.581 | 0.01552 | -0.11 | -37.425
-9.5 | -0.552 | 0.01376 | -0.112 | -40.122
-9 | -0.51 | 0.01243 | -0.113 | -41.009
-8.5 | -0.459 | 0.01169 | -0.115 | -39.252
-8 | -0.403 | 0.01042 | -0.116 | -38.728
-7.5 | -0.343 | 0.00965 | -0.118 | -35.582
-7 | -0.281 | 0.00895 | -0.12 | -31.331
-6.5 | -0.215 | 0.00901 | -0.121 | -23.86
-6 | -0.148 | 0.00793 | -0.122 | -18.635
-5.5 | -0.079 | 0.00754 | -0.124 | -10.511
-5 | -0.01 | 0.00719 | -0.125 | -1.351
-4.5 | 0.061 | 0.00723 | -0.127 | 8.393
-4 | 0.132 | 0.00653 | -0.128 | 20.157
-3.5 | 0.203 | 0.0063 | -0.129 | 32.252
-3 | 0.276 | 0.00649 | -0.131 | 42.434
-2.5 | 0.348 | 0.00615 | -0.132 | 56.571
-2 | 0.42 | 0.00606 | -0.133 | 69.295
-1.5 | 0.492 | 0.0059 | -0.135 | 83.327
-1 | 0.563 | 0.00597 | -0.136 | 94.318
-0.5 | 0.635 | 0.00572 | -0.137 | 110.934
0 | 0.713 | 0.00572 | -0.138 | 124.631
0.5 | 0.786 | 0.00598 | -0.139 | 131.302
1 | 0.852 | 0.00631 | -0.14 | 134.921
1.5 | 0.923 | 0.00656 | -0.141 | 140.681
2 | 0.993 | 0.00695 | -0.142 | 143.007
2.5 | 1.064 | 0.00724 | -0.143 | 146.982
3 | 1.134 | 0.00816 | -0.143 | 139.047
3.5 | 1.204 | 0.00875 | -0.144 | 137.562
4 | 1.273 | 0.00953 | -0.145 | 133.571
4.5 | 1.341 | 0.01033 | -0.146 | 129.912
5 | 1.408 | 0.01125 | -0.147 | 125.184
5.5 | 1.47 | 0.01235 | -0.148 | 119.027
6 | 1.506 | 0.0134 | -0.147 | 112.343
6.5 | 1.542 | 0.01652 | -0.146 | 93.389
7 | 1.58 | 0.01761 | -0.147 | 89.707
7.5 | 1.606 | 0.01874 | -0.147 | 85.668
8 | 1.614 | 0.02008 | -0.147 | 80.389
8.5 | 1.594 | 0.02183 | -0.148 | 72.992
9 | 1.517 | 0.02361 | -0.148 | 64.253
9.5 | 0.976 | 0.02552 | -0.148 | 38.254
10 | 1.005 | 0.02841 | -0.148 | 35.37
10.5 | 1.03 | 0.03315 | -0.147 | 31.067
11 | 1.06 | 0.03438 | -0.148 | 30.827
11.5 | 1.087 | 0.03767 | -0.148 | 28.858
12 | 1.11 | 0.04305 | -0.147 | 25.793
12.5 | 1.131 | 0.04675 | -0.145 | 24.197
13 | 1.164 | 0.04847 | -0.146 | 24.009

## 120. Re 12M Mach 0.50 (2)
BIGFOIL.COM POLAR EXPORT
NACA63(3)-618
NACA63(3)-618 |  |  |  | Cl Max: | 1.7244 | at alpha= | 14 | deg
XFOIL ncrit=9 |  |  |  | L/D Max: | 205.552 | at alpha= | 3.5 | deg
Re: | 12000000 |  |  | Cd Min: | 0.19621 | at alpha= | 19 | deg
Mach: | 0.5 |  |  | Cl=0 at alpha= | -4.3937 | deg
|  |  |  | @ Cl=0.1, Cd= | 0.0059123
|  |  |  | @ Cl=0.4, Cd= | 0.0047655
|  |  |  | @ Cl=0.6, Cd= | 0.0046156
alpha (deg) | Cl | Cd | Cm | Cl/Cd
-16 | -0.5695 | 0.09771 | -0.1234 | -5.8285
-15.5 | -0.6007 | 0.08621 | -0.1313 | -6.9679
-15 | -0.6272 | 0.0755 | -0.1386 | -8.3073
-14.5 | -0.6497 | 0.06553 | -0.1453 | -9.9145
-14 | -0.6735 | 0.056 | -0.1514 | -12.0268
-13.5 | -0.6999 | 0.04701 | -0.1565 | -14.8883
-13 | -0.7275 | 0.03883 | -0.1601 | -18.7355
-12.5 | -0.7595 | 0.03132 | -0.1617 | -24.2497
-12 | -0.8009 | 0.02441 | -0.1607 | -32.8103
-11.5 | -0.8228 | 0.01941 | -0.1568 | -42.3905
-11 | -0.8265 | 0.01566 | -0.1514 | -52.7778
-10.5 | -0.8099 | 0.01311 | -0.1452 | -61.7773
-10 | -0.7929 | 0.01143 | -0.1375 | -69.3701
-9.5 | -0.7427 | 0.01019 | -0.1337 | -72.8852
-9 | -0.6784 | 0.00941 | -0.1306 | -72.0935
-8.5 | -0.6086 | 0.0088 | -0.1286 | -69.1591
-8 | -0.5357 | 0.00832 | -0.1271 | -64.387
-7.5 | -0.4619 | 0.00794 | -0.1261 | -58.1738
-7 | -0.3871 | 0.00759 | -0.1255 | -51.0013
-6.5 | -0.3129 | 0.00731 | -0.1252 | -42.8044
-6 | -0.2381 | 0.00702 | -0.1253 | -33.9174
-5.5 | -0.164 | 0.00681 | -0.1255 | -24.0822
-5 | -0.0894 | 0.00658 | -0.126 | -13.5866
-4.5 | -0.0158 | 0.00637 | -0.1267 | -2.4804
-4 | 0.0585 | 0.00607 | -0.1277 | 9.6376
-3.5 | 0.1322 | 0.00579 | -0.1288 | 22.8325
-3 | 0.2068 | 0.0055 | -0.1302 | 37.6
-2.5 | 0.2807 | 0.00527 | -0.1315 | 53.2638
-2 | 0.3558 | 0.00496 | -0.1333 | 71.7339
-1.5 | 0.4308 | 0.00463 | -0.1352 | 93.0454
-1 | 0.5048 | 0.00457 | -0.1366 | 110.4595
0 | 0.651 | 0.00464 | -0.1387 | 140.3017
0.5 | 0.7235 | 0.00472 | -0.1397 | 153.2839
1 | 0.7968 | 0.00479 | -0.1406 | 166.3466
1.5 | 0.869 | 0.0049 | -0.1414 | 177.3469
2 | 0.9417 | 0.00502 | -0.142 | 187.5896
2.5 | 1.0136 | 0.00517 | -0.1425 | 196.0542
3 | 1.0853 | 0.00536 | -0.1427 | 202.4813
3.5 | 1.1552 | 0.00562 | -0.1425 | 205.5516
4 | 1.2163 | 0.00624 | -0.1407 | 194.9199
4.5 | 1.2745 | 0.00693 | -0.1383 | 183.9105
5 | 1.3198 | 0.00796 | -0.1337 | 165.804
5.5 | 1.3548 | 0.00896 | -0.1271 | 151.2054
6 | 1.3804 | 0.00994 | -0.1189 | 138.8732
6.5 | 1.4026 | 0.01129 | -0.1109 | 124.2338
7 | 1.4252 | 0.01299 | -0.1039 | 109.7152
7.5 | 1.4435 | 0.0153 | -0.0973 | 94.3464
8 | 1.4558 | 0.01832 | -0.0909 | 79.4651
8.5 | 1.4812 | 0.02107 | -0.0864 | 70.299
9 | 1.5112 | 0.02381 | -0.0825 | 63.4691
9.5 | 1.5424 | 0.02665 | -0.0789 | 57.8762
10 | 1.5688 | 0.03004 | -0.0754 | 52.2237
10.5 | 1.5969 | 0.03352 | -0.0723 | 47.6402
11 | 1.6223 | 0.03745 | -0.0693 | 43.3191
11.5 | 1.6454 | 0.04177 | -0.0666 | 39.3919
12 | 1.6654 | 0.04655 | -0.0642 | 35.7766
12.5 | 1.6799 | 0.05207 | -0.0622 | 32.2623
13 | 1.6977 | 0.05761 | -0.0605 | 29.4688
13.5 | 1.7147 | 0.06352 | -0.0592 | 26.9946
14 | 1.7244 | 0.07038 | -0.0583 | 24.5013
14.5 | 1.7177 | 0.07926 | -0.0586 | 21.6717
15 | 1.6913 | 0.09063 | -0.0606 | 18.6616
15.5 | 1.664 | 0.10262 | -0.064 | 16.2152
16 | 1.635 | 0.11534 | -0.0688 | 14.1755
16.5 | 1.6067 | 0.12845 | -0.0748 | 12.5084
17 | 1.58 | 0.14173 | -0.0819 | 11.148
17.5 | 1.5557 | 0.1551 | -0.0899 | 10.0303
18 | 1.5322 | 0.16881 | -0.0989 | 9.0765
18.5 | 1.5103 | 0.18251 | -0.1086 | 8.2752
19 | 1.4916 | 0.19621 | -0.1187 | 7.6021

## 121. Re 14M Mach 0.00 (1)
BIGFOIL.COM POLAR EXPORT
NACA63(3)-618
NACA63(3)-618 |  |  |  | Cl Max: | 1.806 | at alpha= | 14 | deg
JavaFoil+Calcfoil stall+Eppler ext transition |  |  |  | L/D Max: | 143.369 | at alpha= | 3.5 | deg
Re: | 14000000 |  |  | Cd Min: | 0.00521 | at alpha= | -1 | deg
Mach: | 0 |  |  | Cl=0 at alpha= | -4.9274 | deg
|  |  |  | @ Cl=0.1, Cd= | 0.0059121
|  |  |  | @ Cl=0.4, Cd= | 0.0054003
|  |  |  | @ Cl=0.6, Cd= | 0.00532
alpha (deg) | Cl | Cd | Cm | Cl/Cd
-20 | -0.954 | 0.08114 | -0.067 | -11.762
-19.5 | -0.972 | 0.06875 | -0.07 | -14.144
-19 | -0.984 | 0.06079 | -0.072 | -16.186
-18.5 | -0.996 | 0.05162 | -0.074 | -19.292
-18 | -1.004 | 0.04431 | -0.076 | -22.664
-17.5 | -1.009 | 0.03756 | -0.078 | -26.865
-17 | -1.006 | 0.03388 | -0.08 | -29.705
-16.5 | -1.002 | 0.02955 | -0.081 | -33.929
-16 | -0.996 | 0.02504 | -0.083 | -39.785
-15.5 | -0.983 | 0.02242 | -0.084 | -43.835
-15 | -0.965 | 0.02086 | -0.086 | -46.243
-14.5 | -0.943 | 0.01877 | -0.087 | -50.216
-14 | -0.917 | 0.01715 | -0.088 | -53.49
-13.5 | -0.888 | 0.0162 | -0.09 | -54.78
-13 | -0.855 | 0.01451 | -0.091 | -58.918
-12.5 | -0.818 | 0.0134 | -0.092 | -61.083
-12 | -0.778 | 0.01241 | -0.093 | -62.72
-11.5 | -0.734 | 0.0115 | -0.095 | -63.792
-11 | -0.687 | 0.01064 | -0.096 | -64.505
-10.5 | -0.637 | 0.00998 | -0.097 | -63.872
-10 | -0.586 | 0.00934 | -0.098 | -62.753
-9.5 | -0.534 | 0.00875 | -0.1 | -61.032
-9 | -0.48 | 0.00825 | -0.101 | -58.148
-8.5 | -0.425 | 0.0075 | -0.102 | -56.632
-8 | -0.368 | 0.00711 | -0.103 | -51.788
-7.5 | -0.31 | 0.00711 | -0.105 | -43.642
-7 | -0.251 | 0.00734 | -0.106 | -34.224
-6.5 | -0.191 | 0.00664 | -0.107 | -28.83
-6 | -0.131 | 0.00641 | -0.108 | -20.42
-5.5 | -0.07 | 0.00675 | -0.109 | -10.357
-5 | -0.009 | 0.00646 | -0.11 | -1.323
-4.5 | 0.053 | 0.00595 | -0.111 | 8.943
-4 | 0.115 | 0.0059 | -0.112 | 19.524
-3.5 | 0.177 | 0.00594 | -0.113 | 29.862
-3 | 0.24 | 0.00583 | -0.114 | 41.164
-2.5 | 0.302 | 0.00546 | -0.115 | 55.318
-2 | 0.364 | 0.00547 | -0.116 | 66.624
-1.5 | 0.426 | 0.00535 | -0.117 | 79.663
-1 | 0.488 | 0.00521 | -0.118 | 93.811
-0.5 | 0.55 | 0.00532 | -0.118 | 103.481
0 | 0.618 | 0.00532 | -0.119 | 116.041
0.5 | 0.68 | 0.00546 | -0.12 | 124.64
1 | 0.739 | 0.00588 | -0.121 | 125.797
1.5 | 0.801 | 0.00584 | -0.122 | 137.173
2 | 0.863 | 0.00631 | -0.123 | 136.727
2.5 | 0.924 | 0.00661 | -0.124 | 139.826
3 | 0.986 | 0.00698 | -0.124 | 141.269
3.5 | 1.047 | 0.0073 | -0.125 | 143.369
4 | 1.108 | 0.00776 | -0.126 | 142.714
4.5 | 1.168 | 0.00822 | -0.127 | 142.085
5 | 1.227 | 0.00874 | -0.128 | 140.371
5.5 | 1.285 | 0.00928 | -0.128 | 138.525
6 | 1.342 | 0.00964 | -0.129 | 139.163
6.5 | 1.396 | 0.01018 | -0.13 | 137.108
7 | 1.448 | 0.01189 | -0.131 | 121.792
7.5 | 1.499 | 0.01239 | -0.131 | 120.961
8 | 1.547 | 0.01277 | -0.132 | 121.121
8.5 | 1.592 | 0.01327 | -0.133 | 119.988
9 | 1.635 | 0.01388 | -0.134 | 117.808
9.5 | 1.654 | 0.01462 | -0.132 | 113.091
10 | 1.684 | 0.0154 | -0.133 | 109.29
10.5 | 1.71 | 0.0162 | -0.133 | 105.588
11 | 1.736 | 0.01702 | -0.133 | 102.028
11.5 | 1.758 | 0.01788 | -0.133 | 98.285
12 | 1.776 | 0.01881 | -0.134 | 94.396
12.5 | 1.789 | 0.01983 | -0.134 | 90.244
13 | 1.799 | 0.0209 | -0.134 | 86.076
13.5 | 1.804 | 0.02219 | -0.134 | 81.319
14 | 1.806 | 0.02348 | -0.135 | 76.909
14.5 | 1.803 | 0.0247 | -0.135 | 73.007
15 | 1.797 | 0.02614 | -0.135 | 68.737
15.5 | 1.787 | 0.02769 | -0.135 | 64.532
16 | 1.774 | 0.02939 | -0.135 | 60.352
16.5 | 1.757 | 0.03128 | -0.135 | 56.187
17 | 1.738 | 0.03272 | -0.135 | 53.119
17.5 | 1.716 | 0.03486 | -0.135 | 49.227
18 | 1.69 | 0.03752 | -0.135 | 45.042
18.5 | 1.663 | 0.03993 | -0.135 | 41.642
19 | 1.633 | 0.04255 | -0.135 | 38.381

## 122. Re 14M Mach 0.00 (2)
BIGFOIL.COM POLAR EXPORT
NACA63(3)-618
NACA63(3)-618 |  |  |  | Cl Max: | 1.9232 | at alpha= | 20 | deg
XFOIL ncrit=9 |  |  |  | L/D Max: | 178.772 | at alpha= | 3 | deg
Re: | 14000000 |  |  | Cd Min: | 0.0676 | at alpha= | 20 | deg
Mach: | 0 |  |  | Cl=0 at alpha= | -4.5348 | deg
|  |  |  | @ Cl=0.1, Cd= | 0.0053168
|  |  |  | @ Cl=0.4, Cd= | 0.0043679
|  |  |  | @ Cl=0.6, Cd= | 0.0043719
alpha (deg) | Cl | Cd | Cm | Cl/Cd
-17.5 | -1.2215 | 0.02014 | -0.1222 | -60.6504
-17 | -1.2038 | 0.01841 | -0.1199 | -65.3884
-16.5 | -1.1807 | 0.01691 | -0.1179 | -69.8226
-16 | -1.1557 | 0.01554 | -0.1159 | -74.3694
-15.5 | -1.1317 | 0.01423 | -0.1134 | -79.5292
-15 | -1.1113 | 0.01298 | -0.11 | -85.6163
-14.5 | -1.1007 | 0.01196 | -0.1045 | -92.0318
-14 | -1.061 | 0.0113 | -0.1029 | -93.8938
-13.5 | -1.0151 | 0.01079 | -0.102 | -94.0778
-13 | -0.9673 | 0.01027 | -0.1014 | -94.187
-12.5 | -0.9174 | 0.00975 | -0.101 | -94.0923
-12 | -0.8651 | 0.00934 | -0.101 | -92.6231
-11.5 | -0.8123 | 0.00889 | -0.101 | -91.3723
-11 | -0.7578 | 0.00846 | -0.1012 | -89.5745
-10.5 | -0.7024 | 0.00811 | -0.1016 | -86.6091
-10 | -0.6456 | 0.0078 | -0.1021 | -82.7692
-9.5 | -0.5885 | 0.00751 | -0.1026 | -78.3622
-9 | -0.5305 | 0.00729 | -0.1033 | -72.7709
-8.5 | -0.4722 | 0.00704 | -0.104 | -67.0739
-8 | -0.4136 | 0.00685 | -0.1047 | -60.3796
-7.5 | -0.3543 | 0.00667 | -0.1055 | -53.1184
-7 | -0.2953 | 0.00649 | -0.1063 | -45.5008
-6.5 | -0.2355 | 0.00633 | -0.1072 | -37.2038
-6 | -0.1761 | 0.00617 | -0.108 | -28.5413
-5.5 | -0.116 | 0.00599 | -0.109 | -19.3656
-5 | -0.0562 | 0.00582 | -0.1099 | -9.6564
-4.5 | 0.0042 | 0.00562 | -0.111 | 0.74733
-4 | 0.0644 | 0.00544 | -0.112 | 11.8382
-3.5 | 0.1251 | 0.00523 | -0.1131 | 23.9197
-3 | 0.1855 | 0.00508 | -0.1142 | 36.5157
-2.5 | 0.2464 | 0.0049 | -0.1154 | 50.2857
-2 | 0.3069 | 0.00473 | -0.1166 | 64.8837
-1.5 | 0.3686 | 0.00443 | -0.1181 | 83.2054
-1 | 0.4293 | 0.00431 | -0.1193 | 99.6056
-0.5 | 0.4901 | 0.00427 | -0.1204 | 114.7775
0 | 0.5499 | 0.00433 | -0.1213 | 126.9977
0.5 | 0.6097 | 0.00438 | -0.1222 | 139.2009
1 | 0.6693 | 0.00444 | -0.123 | 150.7432
1.5 | 0.7286 | 0.00454 | -0.1238 | 160.4846
2 | 0.7875 | 0.00465 | -0.1246 | 169.3548
2.5 | 0.8458 | 0.00481 | -0.1252 | 175.842
3 | 0.9028 | 0.00505 | -0.1257 | 178.7723
3.5 | 0.9577 | 0.00543 | -0.1257 | 176.372
4 | 1.0091 | 0.00603 | -0.1253 | 167.3466
4.5 | 1.0593 | 0.00671 | -0.1246 | 157.8689
5 | 1.1121 | 0.00716 | -0.1243 | 155.3212
5.5 | 1.1641 | 0.00763 | -0.124 | 152.5688
6 | 1.2157 | 0.0081 | -0.1236 | 150.0864
6.5 | 1.2654 | 0.00864 | -0.1228 | 146.4583
7 | 1.3131 | 0.00924 | -0.1217 | 142.1104
7.5 | 1.36 | 0.00982 | -0.1205 | 138.4929
8 | 1.4049 | 0.01043 | -0.119 | 134.698
8.5 | 1.4499 | 0.01095 | -0.1175 | 132.411
9 | 1.4939 | 0.01143 | -0.1158 | 130.6999
9.5 | 1.5288 | 0.01187 | -0.1123 | 128.7953
10 | 1.5594 | 0.01245 | -0.1082 | 125.253
10.5 | 1.5923 | 0.01307 | -0.1048 | 121.8286
11 | 1.622 | 0.01387 | -0.1012 | 116.943
11.5 | 1.651 | 0.01482 | -0.0978 | 111.4035
12 | 1.68 | 0.01587 | -0.0946 | 105.8601
12.5 | 1.7041 | 0.01727 | -0.0912 | 98.674
13 | 1.729 | 0.01879 | -0.0882 | 92.017
13.5 | 1.7494 | 0.02069 | -0.085 | 84.5529
14 | 1.7683 | 0.02286 | -0.082 | 77.3535
14.5 | 1.7849 | 0.02534 | -0.0792 | 70.438
15 | 1.8042 | 0.02779 | -0.077 | 64.9226
15.5 | 1.8222 | 0.0305 | -0.075 | 59.7443
16 | 1.8377 | 0.03358 | -0.0732 | 54.726
16.5 | 1.8519 | 0.03696 | -0.0717 | 50.1055
18.5 | 1.9018 | 0.05233 | -0.0678 | 36.3424
19 | 1.9111 | 0.05702 | -0.0677 | 33.5163
19.5 | 1.918 | 0.06213 | -0.0678 | 30.8708
20 | 1.9232 | 0.0676 | -0.0682 | 28.4497

## 123. Re 14M Mach 0.10 (1)
BIGFOIL.COM POLAR EXPORT
NACA63(3)-618
NACA63(3)-618 |  |  |  | Cl Max: | 1.794 | at alpha= | 13.5 | deg
JavaFoil+Calcfoil stall+Eppler ext transition |  |  |  | L/D Max: | 143.093 | at alpha= | 3.5 | deg
Re: | 14000000 |  |  | Cd Min: | 0.00522 | at alpha= | -1 | deg
Mach: | 0.1 |  |  | Cl=0 at alpha= | -4.9274 | deg
|  |  |  | @ Cl=0.1, Cd= | 0.0059602
|  |  |  | @ Cl=0.4, Cd= | 0.0054787
|  |  |  | @ Cl=0.6, Cd= | 0.0053215
alpha (deg) | Cl | Cd | Cm | Cl/Cd
-20 | -0.908 | 0.09372 | -0.065 | -9.685
-19.5 | -0.933 | 0.0767 | -0.069 | -12.169
-19 | -0.949 | 0.06678 | -0.071 | -14.218
-18.5 | -0.968 | 0.05477 | -0.074 | -17.666
-18 | -0.979 | 0.04728 | -0.076 | -20.709
-17.5 | -0.987 | 0.04023 | -0.078 | -24.53
-17 | -0.988 | 0.03605 | -0.079 | -27.401
-16.5 | -0.988 | 0.03082 | -0.081 | -32.051
-16 | -0.984 | 0.02641 | -0.083 | -37.246
-15.5 | -0.973 | 0.02341 | -0.085 | -41.568
-15 | -0.958 | 0.02145 | -0.086 | -44.652
-14.5 | -0.938 | 0.01926 | -0.087 | -48.685
-14 | -0.914 | 0.01755 | -0.089 | -52.08
-13.5 | -0.886 | 0.01613 | -0.09 | -54.909
-13 | -0.854 | 0.01524 | -0.091 | -56.009
-12.5 | -0.818 | 0.01365 | -0.093 | -59.932
-12 | -0.779 | 0.01262 | -0.094 | -61.76
-11.5 | -0.735 | 0.01165 | -0.095 | -63.06
-11 | -0.688 | 0.0108 | -0.096 | -63.673
-10.5 | -0.639 | 0.0101 | -0.098 | -63.272
-10 | -0.588 | 0.00947 | -0.099 | -62.076
-9.5 | -0.536 | 0.00883 | -0.1 | -60.676
-9 | -0.481 | 0.00833 | -0.101 | -57.78
-8.5 | -0.426 | 0.00755 | -0.103 | -56.471
-8 | -0.37 | 0.00718 | -0.104 | -51.443
-7.5 | -0.311 | 0.00711 | -0.105 | -43.793
-7 | -0.252 | 0.00738 | -0.106 | -34.155
-6.5 | -0.192 | 0.00663 | -0.107 | -28.961
-6 | -0.131 | 0.00643 | -0.108 | -20.439
-5.5 | -0.07 | 0.0068 | -0.109 | -10.337
-5 | -0.009 | 0.0065 | -0.11 | -1.321
-4.5 | 0.053 | 0.00599 | -0.112 | 8.927
-4 | 0.116 | 0.00595 | -0.113 | 19.479
-3.5 | 0.178 | 0.00589 | -0.114 | 30.24
-3 | 0.241 | 0.00587 | -0.114 | 41.092
-2.5 | 0.304 | 0.00549 | -0.115 | 55.274
-2 | 0.366 | 0.00555 | -0.116 | 65.993
-1.5 | 0.428 | 0.00542 | -0.117 | 78.999
-1 | 0.491 | 0.00522 | -0.118 | 93.936
-0.5 | 0.553 | 0.00528 | -0.119 | 104.703
0 | 0.621 | 0.00534 | -0.12 | 116.277
0.5 | 0.684 | 0.00544 | -0.121 | 125.639
1 | 0.743 | 0.0059 | -0.122 | 125.864
1.5 | 0.805 | 0.00581 | -0.122 | 138.605
2 | 0.867 | 0.00631 | -0.123 | 137.442
2.5 | 0.929 | 0.00659 | -0.124 | 140.843
3 | 0.99 | 0.00699 | -0.125 | 141.789
3.5 | 1.052 | 0.00735 | -0.126 | 143.093
4 | 1.113 | 0.00781 | -0.127 | 142.513
4.5 | 1.174 | 0.00828 | -0.127 | 141.66
5 | 1.233 | 0.00878 | -0.128 | 140.447
5.5 | 1.292 | 0.00938 | -0.129 | 137.681
6 | 1.348 | 0.00973 | -0.13 | 138.478
6.5 | 1.402 | 0.01026 | -0.131 | 136.717
7 | 1.455 | 0.01199 | -0.131 | 121.292
7.5 | 1.505 | 0.01253 | -0.132 | 120.075
8 | 1.553 | 0.01288 | -0.133 | 120.612
8.5 | 1.598 | 0.01345 | -0.134 | 118.806
9 | 1.623 | 0.0141 | -0.133 | 115.098
9.5 | 1.656 | 0.01484 | -0.133 | 111.573
10 | 1.685 | 0.01564 | -0.133 | 107.725
10.5 | 1.712 | 0.01644 | -0.133 | 104.134
11 | 1.736 | 0.01729 | -0.134 | 100.426
11.5 | 1.756 | 0.0182 | -0.134 | 96.474
12 | 1.773 | 0.01905 | -0.134 | 93.025
12.5 | 1.784 | 0.02022 | -0.135 | 88.231
13 | 1.791 | 0.02135 | -0.135 | 83.894
13.5 | 1.794 | 0.02269 | -0.135 | 79.051
14 | 1.792 | 0.02402 | -0.135 | 74.584
14.5 | 1.787 | 0.02511 | -0.135 | 71.154
15 | 1.777 | 0.02658 | -0.135 | 66.842
15.5 | 1.763 | 0.02849 | -0.136 | 61.856
16 | 1.745 | 0.03024 | -0.136 | 57.712
16.5 | 1.725 | 0.0319 | -0.136 | 54.077
17 | 1.701 | 0.03381 | -0.136 | 50.303
17.5 | 1.673 | 0.03644 | -0.136 | 45.9
18 | 1.643 | 0.03885 | -0.136 | 42.286
18.5 | 1.611 | 0.04146 | -0.136 | 38.845

## 124. Re 14M Mach 0.10 (2)
BIGFOIL.COM POLAR EXPORT
NACA63(3)-618
NACA63(3)-618 |  |  |  | Cl Max: | 1.9141 | at alpha= | 20 | deg
XFOIL ncrit=9 |  |  |  | L/D Max: | 179.921 | at alpha= | 3 | deg
Re: | 14000000 |  |  | Cd Min: | 0.07172 | at alpha= | 20 | deg
Mach: | 0.1 |  |  | Cl=0 at alpha= | -4.5312 | deg
|  |  |  | @ Cl=0.1, Cd= | 0.0053333
|  |  |  | @ Cl=0.4, Cd= | 0.0043824
|  |  |  | @ Cl=0.6, Cd= | 0.0043789
alpha (deg) | Cl | Cd | Cm | Cl/Cd
-20 | -1.4654 | 0.03809 | -0.0919 | -38.472
-19.5 | -1.4559 | 0.03395 | -0.0929 | -42.8837
-19 | -1.4279 | 0.03014 | -0.0965 | -47.3756
-18 | -1.3211 | 0.02379 | -0.1104 | -55.5317
-17.5 | -1.2165 | 0.02134 | -0.1252 | -57.0056
-17 | -1.2014 | 0.01937 | -0.1228 | -62.0237
-16.5 | -1.1794 | 0.01772 | -0.1208 | -66.5576
-16 | -1.1549 | 0.01623 | -0.1187 | -71.1583
-15.5 | -1.1291 | 0.0149 | -0.1165 | -75.7785
-15 | -1.1058 | 0.01359 | -0.1136 | -81.3687
-14.5 | -1.0903 | 0.0124 | -0.1089 | -87.9274
-14 | -1.0664 | 0.01154 | -0.1051 | -92.409
-13.5 | -1.0219 | 0.01097 | -0.1039 | -93.1541
-13 | -0.974 | 0.01047 | -0.103 | -93.0277
-12.5 | -0.9244 | 0.00991 | -0.1025 | -93.2795
-12 | -0.8721 | 0.00947 | -0.1022 | -92.0908
-11.5 | -0.819 | 0.009 | -0.1021 | -91
-11 | -0.7641 | 0.00857 | -0.1023 | -89.1599
-10.5 | -0.7083 | 0.00821 | -0.1025 | -86.2728
-10 | -0.6513 | 0.00786 | -0.1029 | -82.8626
-9.5 | -0.5937 | 0.00756 | -0.1034 | -78.5317
-9 | -0.5353 | 0.00733 | -0.104 | -73.0286
-8.5 | -0.4763 | 0.00708 | -0.1047 | -67.274
-8 | -0.4173 | 0.00688 | -0.1053 | -60.6541
-7.5 | -0.3575 | 0.0067 | -0.1061 | -53.3582
-7 | -0.298 | 0.00651 | -0.1069 | -45.7757
-6.5 | -0.2378 | 0.00635 | -0.1077 | -37.4488
-6 | -0.1779 | 0.00618 | -0.1086 | -28.7864
-5.5 | -0.1173 | 0.00601 | -0.1095 | -19.5175
-5 | -0.0571 | 0.00585 | -0.1104 | -9.7607
-4.5 | 0.0038 | 0.00564 | -0.1115 | 0.67376
-4 | 0.0643 | 0.00545 | -0.1125 | 11.7982
-3.5 | 0.1255 | 0.00525 | -0.1137 | 23.9048
-3 | 0.1863 | 0.00509 | -0.1148 | 36.6012
-2.5 | 0.2476 | 0.00491 | -0.116 | 50.4277
-2 | 0.3086 | 0.00474 | -0.1172 | 65.1055
-1.5 | 0.3706 | 0.00444 | -0.1187 | 83.4685
-1 | 0.4318 | 0.00432 | -0.1199 | 99.9537
-0.5 | 0.4929 | 0.00428 | -0.121 | 115.1636
0 | 0.5532 | 0.00434 | -0.1218 | 127.4654
0.5 | 0.6134 | 0.00439 | -0.1228 | 139.7267
1 | 0.6735 | 0.00445 | -0.1236 | 151.3483
1.5 | 0.7331 | 0.00454 | -0.1244 | 161.4758
2 | 0.7925 | 0.00466 | -0.1252 | 170.0644
2.5 | 0.8512 | 0.00482 | -0.1258 | 176.5975
3 | 0.9086 | 0.00505 | -0.1263 | 179.9208
4 | 1.0155 | 0.00605 | -0.1258 | 167.8512
4.5 | 1.0661 | 0.00671 | -0.1251 | 158.8823
5 | 1.1188 | 0.00719 | -0.1248 | 155.605
5.5 | 1.1711 | 0.00767 | -0.1243 | 152.6858
6 | 1.2228 | 0.00815 | -0.1238 | 150.0368
6.5 | 1.2727 | 0.00869 | -0.123 | 146.4557
7 | 1.3201 | 0.00932 | -0.1217 | 141.6416
7.5 | 1.3671 | 0.0099 | -0.1204 | 138.0909
8 | 1.4113 | 0.01054 | -0.1186 | 133.8994
8.5 | 1.4562 | 0.01106 | -0.117 | 131.6637
9 | 1.4976 | 0.01154 | -0.1146 | 129.7747
9.5 | 1.5296 | 0.01202 | -0.1105 | 127.2546
10 | 1.561 | 0.01265 | -0.1065 | 123.3992
10.5 | 1.5935 | 0.01334 | -0.103 | 119.4528
11 | 1.6234 | 0.01422 | -0.0994 | 114.1632
11.5 | 1.652 | 0.01525 | -0.096 | 108.3279
12 | 1.6815 | 0.01638 | -0.0929 | 102.6557
12.5 | 1.7048 | 0.01792 | -0.0894 | 95.1339
13 | 1.7277 | 0.01966 | -0.0862 | 87.8789
13.5 | 1.748 | 0.02171 | -0.0831 | 80.5159
14 | 1.7663 | 0.02404 | -0.0801 | 73.4734
14.5 | 1.7847 | 0.02654 | -0.0775 | 67.2457
15 | 1.8028 | 0.02922 | -0.0753 | 61.6975
15.5 | 1.8193 | 0.03222 | -0.0733 | 56.4649
16 | 1.8342 | 0.03553 | -0.0716 | 51.624
16.5 | 1.8503 | 0.0389 | -0.0702 | 47.5656
17.5 | 1.8766 | 0.0462 | -0.0677 | 40.619
18 | 1.8871 | 0.05064 | -0.0671 | 37.265
18.5 | 1.8966 | 0.05535 | -0.0668 | 34.2656
19 | 1.9045 | 0.06041 | -0.0668 | 31.5262
19.5 | 1.9098 | 0.0659 | -0.0671 | 28.9803
20 | 1.9141 | 0.07172 | -0.0677 | 26.6885

## 125. Re 14M Mach 0.25 (1)
BIGFOIL.COM POLAR EXPORT
NACA63(3)-618
NACA63(3)-618 |  |  |  | Cl Max: | 1.736 | at alpha= | 12 | deg
JavaFoil+Calcfoil stall+Eppler ext transition |  |  |  | L/D Max: | 141.425 | at alpha= | 3.5 | deg
Re: | 14000000 |  |  | Cd Min: | 0.00531 | at alpha= | -1 | deg
Mach: | 0.25 |  |  | Cl=0 at alpha= | -4.9297 | deg
|  |  |  | @ Cl=0.1, Cd= | 0.0059353
|  |  |  | @ Cl=0.4, Cd= | 0.005545
|  |  |  | @ Cl=0.6, Cd= | 0.0053849
alpha (deg) | Cl | Cd | Cm | Cl/Cd
-20 | -0.575 | 0.15806 | -0.05 | -3.636
-19.5 | -0.619 | 0.14657 | -0.052 | -4.22
-19 | -0.659 | 0.13714 | -0.054 | -4.802
-18.5 | -0.697 | 0.12416 | -0.057 | -5.613
-18 | -0.739 | 0.10321 | -0.064 | -7.161
-17.5 | -0.771 | 0.09197 | -0.067 | -8.384
-17 | -0.817 | 0.06592 | -0.074 | -12.397
-16.5 | -0.852 | 0.04908 | -0.079 | -17.369
-16 | -0.878 | 0.03745 | -0.083 | -23.451
-15.5 | -0.89 | 0.03161 | -0.085 | -28.16
-15 | -0.897 | 0.02629 | -0.087 | -34.133
-14.5 | -0.894 | 0.02261 | -0.089 | -39.536
-14 | -0.883 | 0.02041 | -0.09 | -43.242
-13.5 | -0.866 | 0.01838 | -0.092 | -47.103
-13 | -0.842 | 0.01713 | -0.093 | -49.187
-12.5 | -0.814 | 0.01524 | -0.094 | -53.365
-12 | -0.78 | 0.01398 | -0.096 | -55.784
-11.5 | -0.738 | 0.01286 | -0.097 | -57.392
-11 | -0.694 | 0.01183 | -0.098 | -58.641
-10.5 | -0.646 | 0.01095 | -0.1 | -59.022
-10 | -0.596 | 0.01015 | -0.101 | -58.732
-9.5 | -0.544 | 0.0095 | -0.102 | -57.235
-9 | -0.49 | 0.00882 | -0.104 | -55.539
-8.5 | -0.434 | 0.0083 | -0.105 | -52.303
-8 | -0.377 | 0.00752 | -0.106 | -50.152
-7.5 | -0.318 | 0.00746 | -0.108 | -42.675
-7 | -0.258 | 0.00763 | -0.109 | -33.832
-6.5 | -0.197 | 0.00684 | -0.11 | -28.762
-6 | -0.135 | 0.00658 | -0.111 | -20.46
-5.5 | -0.072 | 0.00698 | -0.112 | -10.316
-5 | -0.009 | 0.00665 | -0.113 | -1.324
-4.5 | 0.055 | 0.00609 | -0.114 | 9.007
-4 | 0.119 | 0.00587 | -0.116 | 20.268
-3.5 | 0.183 | 0.00604 | -0.117 | 30.325
-3 | 0.248 | 0.00589 | -0.118 | 42.063
-2.5 | 0.312 | 0.00554 | -0.119 | 56.294
-2 | 0.376 | 0.00559 | -0.119 | 67.211
-1.5 | 0.44 | 0.00547 | -0.12 | 80.491
-1 | 0.504 | 0.00531 | -0.121 | 95.01
-0.5 | 0.568 | 0.00533 | -0.122 | 106.521
0 | 0.638 | 0.00545 | -0.123 | 117.135
0.5 | 0.703 | 0.00554 | -0.124 | 126.81
1 | 0.763 | 0.00601 | -0.125 | 127.072
1.5 | 0.827 | 0.00598 | -0.126 | 138.221
2 | 0.891 | 0.00652 | -0.127 | 136.659
2.5 | 0.954 | 0.00683 | -0.128 | 139.716
3 | 1.017 | 0.0072 | -0.128 | 141.304
3.5 | 1.08 | 0.00764 | -0.129 | 141.425
4 | 1.143 | 0.00809 | -0.13 | 141.213
4.5 | 1.205 | 0.00859 | -0.131 | 140.324
5 | 1.266 | 0.00915 | -0.132 | 138.387
5.5 | 1.325 | 0.00983 | -0.133 | 134.87
6 | 1.383 | 0.01038 | -0.133 | 133.249
6.5 | 1.437 | 0.01084 | -0.134 | 132.632
7 | 1.49 | 0.01158 | -0.135 | 128.606
7.5 | 1.539 | 0.01324 | -0.136 | 116.256
8 | 1.586 | 0.01372 | -0.136 | 115.562
8.5 | 1.607 | 0.01446 | -0.135 | 111.151
9 | 1.639 | 0.01525 | -0.136 | 107.523
9.5 | 1.668 | 0.01609 | -0.136 | 103.624
10 | 1.693 | 0.01705 | -0.136 | 99.275
10.5 | 1.713 | 0.01798 | -0.136 | 95.228
11 | 1.727 | 0.01901 | -0.137 | 90.845
11.5 | 1.735 | 0.02016 | -0.137 | 86.049
12 | 1.736 | 0.02136 | -0.137 | 81.263
12.5 | 1.73 | 0.02272 | -0.137 | 76.162
13 | 1.718 | 0.02416 | -0.138 | 71.102
13.5 | 1.699 | 0.02576 | -0.138 | 65.925
14 | 1.672 | 0.02761 | -0.138 | 60.551
14.5 | 1.639 | 0.02937 | -0.138 | 55.787
15 | 1.6 | 0.03106 | -0.138 | 51.509
15.5 | 1.553 | 0.03326 | -0.138 | 46.692
16 | 1.499 | 0.03603 | -0.138 | 41.619
16.5 | 1.441 | 0.03872 | -0.138 | 37.21
17 | 1.378 | 0.04109 | -0.138 | 33.53

## 126. Re 14M Mach 0.25 (2)
BIGFOIL.COM POLAR EXPORT
NACA63(3)-618
NACA63(3)-618 |  |  |  | Cl Max: | 1.8716 | at alpha= | 20 | deg
XFOIL ncrit=9 |  |  |  | L/D Max: | 186.376 | at alpha= | 3 | deg
Re: | 14000000 |  |  | Cd Min: | 0.09394 | at alpha= | 20 | deg
Mach: | 0.25 |  |  | Cl=0 at alpha= | -4.5079 | deg
|  |  |  | @ Cl=0.1, Cd= | 0.0054138
|  |  |  | @ Cl=0.4, Cd= | 0.004433
|  |  |  | @ Cl=0.6, Cd= | 0.0043929
alpha (deg) | Cl | Cd | Cm | Cl/Cd
-20 | -1.3781 | 0.05906 | -0.0965 | -23.3339
-19.5 | -1.3867 | 0.05196 | -0.0995 | -26.6878
-19 | -1.3852 | 0.04562 | -0.1027 | -30.3639
-18.5 | -1.3512 | 0.03967 | -0.1101 | -34.061
-18 | -1.3298 | 0.03506 | -0.1128 | -37.9293
-17 | -1.1784 | 0.02605 | -0.137 | -45.2361
-16.5 | -1.1632 | 0.02332 | -0.1354 | -49.8799
-16 | -1.1445 | 0.02096 | -0.1334 | -54.604
-15.5 | -1.123 | 0.01883 | -0.1312 | -59.6389
-15 | -1.0976 | 0.01703 | -0.1288 | -64.451
-14.5 | -1.0696 | 0.01547 | -0.1262 | -69.1403
-14 | -1.0433 | 0.014 | -0.1231 | -74.5214
-13.5 | -1.0218 | 0.01261 | -0.1189 | -81.0309
-13 | -1.0058 | 0.01153 | -0.1133 | -87.2333
-12.5 | -0.9594 | 0.01085 | -0.1114 | -88.424
-12 | -0.9082 | 0.01026 | -0.11 | -88.5185
-11.5 | -0.8552 | 0.00968 | -0.109 | -88.3471
-11 | -0.7989 | 0.00917 | -0.1084 | -87.121
-10.5 | -0.7414 | 0.0087 | -0.108 | -85.2184
-10 | -0.6826 | 0.00826 | -0.1079 | -82.6392
-9.5 | -0.6224 | 0.00788 | -0.108 | -78.9848
-9 | -0.5617 | 0.00757 | -0.1082 | -74.2008
-8.5 | -0.4997 | 0.00731 | -0.1086 | -68.3584
-8 | -0.4381 | 0.00706 | -0.109 | -62.0538
-7.5 | -0.3756 | 0.00685 | -0.1096 | -54.8321
-7 | -0.3132 | 0.00666 | -0.1102 | -47.027
-6.5 | -0.2505 | 0.00646 | -0.1109 | -38.7771
-6 | -0.1879 | 0.00629 | -0.1117 | -29.8728
-5.5 | -0.1249 | 0.00613 | -0.1125 | -20.3752
-5 | -0.0622 | 0.00595 | -0.1134 | -10.4538
-4.5 | 0.001 | 0.00574 | -0.1144 | 0.17422
-4 | 0.0639 | 0.00555 | -0.1154 | 11.5135
-3.5 | 0.1275 | 0.00531 | -0.1166 | 24.0113
-3 | 0.1906 | 0.00516 | -0.1177 | 36.938
-2.5 | 0.2543 | 0.00495 | -0.119 | 51.3737
-2 | 0.3177 | 0.00477 | -0.1202 | 66.6038
-1.5 | 0.3819 | 0.00447 | -0.1218 | 85.4362
-1 | 0.4455 | 0.00434 | -0.1231 | 102.6498
-0.5 | 0.5087 | 0.00432 | -0.1242 | 117.7546
0 | 0.5714 | 0.00437 | -0.1251 | 130.7551
0.5 | 0.6339 | 0.00442 | -0.126 | 143.4163
1 | 0.6964 | 0.00447 | -0.1269 | 155.7942
1.5 | 0.7582 | 0.00458 | -0.1277 | 165.5459
2 | 0.8197 | 0.00471 | -0.1284 | 174.034
2.5 | 0.8809 | 0.00485 | -0.1291 | 181.6289
3 | 0.9412 | 0.00505 | -0.1296 | 186.3762
3.5 | 0.9979 | 0.00548 | -0.1294 | 182.0985
4 | 1.0519 | 0.00606 | -0.1288 | 173.5809
4.5 | 1.1036 | 0.00676 | -0.1278 | 163.2544
5 | 1.1561 | 0.00737 | -0.1269 | 156.8657
5.5 | 1.2093 | 0.00789 | -0.126 | 153.27
6 | 1.2616 | 0.00842 | -0.125 | 149.8337
7 | 1.3574 | 0.00974 | -0.1214 | 139.3634
7.5 | 1.4017 | 0.01042 | -0.1189 | 134.5202
8 | 1.4387 | 0.01109 | -0.115 | 129.7295
8.5 | 1.4699 | 0.01171 | -0.11 | 125.5252
9 | 1.5035 | 0.01239 | -0.1058 | 121.3479
9.5 | 1.5364 | 0.0132 | -0.1017 | 116.3939
10 | 1.5688 | 0.01415 | -0.0979 | 110.8693
10.5 | 1.6 | 0.01529 | -0.0942 | 104.6436
11 | 1.6292 | 0.01666 | -0.0906 | 97.7911
11.5 | 1.6587 | 0.01817 | -0.0873 | 91.2878
12 | 1.6839 | 0.02006 | -0.0839 | 83.9432
13 | 1.7229 | 0.02506 | -0.0772 | 68.751
13.5 | 1.7405 | 0.02799 | -0.0743 | 62.1829
14 | 1.7588 | 0.0311 | -0.0718 | 56.5531
14.5 | 1.7769 | 0.03441 | -0.0697 | 51.6391
15 | 1.7913 | 0.03827 | -0.0677 | 46.8069
15.5 | 1.807 | 0.04222 | -0.0663 | 42.7996
16 | 1.8228 | 0.04632 | -0.0651 | 39.3523
16.5 | 1.8372 | 0.05077 | -0.0642 | 36.1867
17 | 1.8495 | 0.05558 | -0.0637 | 33.2764
17.5 | 1.8561 | 0.06065 | -0.0628 | 30.6035
18 | 1.8614 | 0.06666 | -0.0629 | 27.9238
18.5 | 1.865 | 0.07308 | -0.0634 | 25.52
19 | 1.8686 | 0.07968 | -0.0643 | 23.4513
19.5 | 1.8694 | 0.08682 | -0.0657 | 21.5319
20 | 1.8716 | 0.09394 | -0.0673 | 19.9234

## 127. Re 14M Mach 0.50 (1)
BIGFOIL.COM POLAR EXPORT
NACA63(3)-618
NACA63(3)-618 |  |  |  | Cl Max: | 1.616 | at alpha= | 8 | deg
JavaFoil+Calcfoil stall+Eppler ext transition |  |  |  | L/D Max: | 144.456 | at alpha= | 3 | deg
Re: | 14000000 |  |  | Cd Min: | 0.00574 | at alpha= | -0.5 | deg
Mach: | 0.5 |  |  | Cl=0 at alpha= | -4.9296 | deg
|  |  |  | @ Cl=0.1, Cd= | 0.0067052
|  |  |  | @ Cl=0.4, Cd= | 0.0060567
|  |  |  | @ Cl=0.6, Cd= | 0.0058372
alpha (deg) | Cl | Cd | Cm | Cl/Cd
-20 | -0.868 | 0.17601 | -0.058 | -4.931
-19.5 | -0.842 | 0.16169 | -0.06 | -5.207
-19 | -0.818 | 0.14454 | -0.063 | -5.657
-18.5 | -0.79 | 0.1363 | -0.064 | -5.794
-18 | -0.761 | 0.12961 | -0.064 | -5.87
-17.5 | -0.729 | 0.12823 | -0.063 | -5.688
-17 | -0.699 | 0.1238 | -0.062 | -5.645
-16.5 | -0.672 | 0.11214 | -0.064 | -5.994
-16 | -0.641 | 0.10934 | -0.062 | -5.863
-15.5 | -0.61 | 0.10771 | -0.061 | -5.668
-15 | -0.584 | 0.10412 | -0.064 | -5.61
-14.5 | -0.559 | 0.09321 | -0.068 | -5.992
-14 | -0.529 | 0.08855 | -0.068 | -5.978
-13.5 | -0.5 | 0.08392 | -0.068 | -5.952
-13 | -0.476 | 0.07302 | -0.074 | -6.516
-12.5 | -0.481 | 0.03748 | -0.096 | -12.822
-12 | -0.413 | 0.07128 | -0.071 | -5.798
-11.5 | -0.414 | 0.03834 | -0.096 | -10.804
-11 | -0.405 | 0.0192 | -0.106 | -21.071
-10.5 | -0.585 | 0.01721 | -0.108 | -33.979
-10 | -0.582 | 0.01501 | -0.11 | -38.745
-9.5 | -0.553 | 0.01336 | -0.112 | -41.371
-9 | -0.511 | 0.01201 | -0.114 | -42.527
-8.5 | -0.46 | 0.01133 | -0.115 | -40.586
-8 | -0.404 | 0.01008 | -0.117 | -40.07
-7.5 | -0.344 | 0.00937 | -0.118 | -36.688
-7 | -0.281 | 0.00925 | -0.12 | -30.36
-6.5 | -0.215 | 0.00817 | -0.121 | -26.337
-6 | -0.148 | 0.00772 | -0.123 | -19.168
-5.5 | -0.079 | 0.00734 | -0.124 | -10.805
-5 | -0.01 | 0.00699 | -0.125 | -1.39
-4.5 | 0.061 | 0.00687 | -0.127 | 8.844
-4 | 0.132 | 0.00657 | -0.128 | 20.067
-3.5 | 0.203 | 0.00626 | -0.13 | 32.457
-3 | 0.276 | 0.00644 | -0.131 | 42.769
-2.5 | 0.348 | 0.0061 | -0.132 | 56.974
-2 | 0.42 | 0.00604 | -0.133 | 69.549
-1.5 | 0.492 | 0.00587 | -0.135 | 83.822
-1 | 0.563 | 0.00594 | -0.136 | 94.893
-0.5 | 0.635 | 0.00574 | -0.137 | 110.598
0 | 0.713 | 0.00587 | -0.138 | 121.537
0.5 | 0.786 | 0.00603 | -0.139 | 130.218
1 | 0.852 | 0.00663 | -0.14 | 128.404
1.5 | 0.923 | 0.00665 | -0.141 | 138.773
2 | 0.993 | 0.00725 | -0.142 | 137.015
2.5 | 1.064 | 0.00771 | -0.143 | 137.928
3 | 1.134 | 0.00785 | -0.143 | 144.456
3.5 | 1.204 | 0.00844 | -0.144 | 142.712
4 | 1.273 | 0.0091 | -0.145 | 139.958
4.5 | 1.341 | 0.01038 | -0.146 | 129.184
5 | 1.408 | 0.01135 | -0.147 | 124.079
5.5 | 1.47 | 0.01218 | -0.148 | 120.708
6 | 1.508 | 0.01323 | -0.147 | 113.947
6.5 | 1.545 | 0.0161 | -0.146 | 95.949
7 | 1.582 | 0.01713 | -0.147 | 92.367
7.5 | 1.608 | 0.01821 | -0.147 | 88.285
8 | 1.616 | 0.01951 | -0.148 | 82.843
8.5 | 1.596 | 0.02119 | -0.148 | 75.295
9 | 1.519 | 0.02296 | -0.148 | 66.186
9.5 | 0.977 | 0.02484 | -0.148 | 39.352
10 | 1.006 | 0.02757 | -0.148 | 36.497
10.5 | 1.031 | 0.03215 | -0.148 | 32.082
11 | 1.062 | 0.03331 | -0.148 | 31.876
11.5 | 1.089 | 0.03646 | -0.148 | 29.874
12 | 1.112 | 0.04185 | -0.147 | 26.567
12.5 | 1.135 | 0.04454 | -0.146 | 25.488
13 | 1.167 | 0.04652 | -0.147 | 25.084

## 128. Re 14M Mach 0.50 (2)
BIGFOIL.COM POLAR EXPORT
NACA63(3)-618
NACA63(3)-618 |  |  |  | Cl Max: | 1.7439 | at alpha= | 14 | deg
XFOIL ncrit=9 |  |  |  | L/D Max: | 206.798 | at alpha= | 3.5 | deg
Re: | 14000000 |  |  | Cd Min: | 0.16722 | at alpha= | 18 | deg
Mach: | 0.5 |  |  | Cl=0 at alpha= | -4.4031 | deg
|  |  |  | @ Cl=0.1, Cd= | 0.0058274
|  |  |  | @ Cl=0.4, Cd= | 0.0047623
|  |  |  | @ Cl=0.6, Cd= | 0.0045441
alpha (deg) | Cl | Cd | Cm | Cl/Cd
-15 | -0.6343 | 0.07442 | -0.1401 | -8.5232
-14.5 | -0.6661 | 0.06363 | -0.1474 | -10.4683
-14 | -0.69 | 0.05425 | -0.1534 | -12.7189
-13.5 | -0.7158 | 0.04552 | -0.1582 | -15.725
-13 | -0.7452 | 0.0374 | -0.1616 | -19.9251
-12.5 | -0.7706 | 0.03049 | -0.1626 | -25.2739
-12 | -0.812 | 0.02371 | -0.1612 | -34.2472
-11.5 | -0.8362 | 0.01864 | -0.1571 | -44.8605
-11 | -0.8409 | 0.01498 | -0.1512 | -56.1348
-10.5 | -0.8251 | 0.01251 | -0.1447 | -65.9552
-10 | -0.8049 | 0.01088 | -0.1373 | -73.9798
-9.5 | -0.7478 | 0.0099 | -0.1335 | -75.5354
-9 | -0.681 | 0.00916 | -0.1307 | -74.345
-8.5 | -0.6107 | 0.00854 | -0.1286 | -71.5105
-8 | -0.5371 | 0.00809 | -0.1272 | -66.3906
-7.5 | -0.4622 | 0.00772 | -0.1263 | -59.8705
-7 | -0.3875 | 0.00739 | -0.1258 | -52.4357
-6.5 | -0.3122 | 0.00712 | -0.1255 | -43.8483
-6 | -0.2378 | 0.00686 | -0.1256 | -34.6647
-5.5 | -0.1628 | 0.00664 | -0.1259 | -24.5181
-5 | -0.0886 | 0.00643 | -0.1263 | -13.7792
-4.5 | -0.0143 | 0.00623 | -0.127 | -2.2953
-4 | 0.0595 | 0.00598 | -0.1279 | 9.9498
-3.5 | 0.1338 | 0.0057 | -0.1291 | 23.4737
-3 | 0.208 | 0.00544 | -0.1304 | 38.2353
-2.5 | 0.2822 | 0.00523 | -0.1318 | 53.9579
-2 | 0.357 | 0.00494 | -0.1335 | 72.2672
-1.5 | 0.432 | 0.00463 | -0.1353 | 93.3045
-1 | 0.5061 | 0.00451 | -0.1368 | 112.2173
-0.5 | 0.5794 | 0.00453 | -0.138 | 127.9029
0 | 0.6525 | 0.00458 | -0.139 | 142.4672
0.5 | 0.7257 | 0.00462 | -0.1401 | 157.0779
1 | 0.7987 | 0.00469 | -0.141 | 170.2985
1.5 | 0.8715 | 0.00479 | -0.1418 | 181.9415
2 | 0.9433 | 0.00495 | -0.1424 | 190.5657
2.5 | 1.015 | 0.00512 | -0.1428 | 198.2422
3 | 1.0864 | 0.00532 | -0.143 | 204.2105
3.5 | 1.156 | 0.00559 | -0.1427 | 206.7979
4 | 1.2139 | 0.00634 | -0.1404 | 191.4669
4.5 | 1.2727 | 0.007 | -0.1381 | 181.8143
5 | 1.3171 | 0.00805 | -0.1333 | 163.6149
5.5 | 1.3554 | 0.00895 | -0.1272 | 151.4413
6 | 1.3818 | 0.00989 | -0.1191 | 139.7169
7 | 1.4296 | 0.01281 | -0.1044 | 111.6003
7.5 | 1.4476 | 0.01509 | -0.0976 | 95.9311
8 | 1.4642 | 0.01788 | -0.0916 | 81.8904
8.5 | 1.4951 | 0.0203 | -0.0873 | 73.6502
9 | 1.5272 | 0.02286 | -0.0834 | 66.8066
9.5 | 1.557 | 0.02576 | -0.0796 | 60.4425
10 | 1.5866 | 0.02886 | -0.0761 | 54.9757
10.5 | 1.6143 | 0.03234 | -0.0728 | 49.9165
11 | 1.6394 | 0.03622 | -0.0697 | 45.2623
11.5 | 1.6636 | 0.04039 | -0.0668 | 41.1884
12 | 1.6798 | 0.04543 | -0.0643 | 36.9756
12.5 | 1.6989 | 0.05051 | -0.0621 | 33.6349
13 | 1.7173 | 0.05595 | -0.0602 | 30.6935
13.5 | 1.7334 | 0.06189 | -0.0587 | 28.0078
14 | 1.7439 | 0.06865 | -0.0577 | 25.4028
14.5 | 1.7289 | 0.07829 | -0.0579 | 22.0833
15 | 1.7076 | 0.089 | -0.0597 | 19.1865
15.5 | 1.6783 | 0.10109 | -0.063 | 16.602
16 | 1.6478 | 0.11393 | -0.0678 | 14.4633
16.5 | 1.6184 | 0.12709 | -0.0737 | 12.7343
17 | 1.591 | 0.14039 | -0.0807 | 11.3327
17.5 | 1.566 | 0.15377 | -0.0887 | 10.184
18 | 1.5435 | 0.16722 | -0.0974 | 9.2304

## 129. Re 16M Mach 0.00 (1)
BIGFOIL.COM POLAR EXPORT
NACA63(3)-618
NACA63(3)-618 |  |  |  | Cl Max: | 1.808 | at alpha= | 14 | deg
JavaFoil+Calcfoil stall+Eppler ext transition |  |  |  | L/D Max: | 145.097 | at alpha= | 6.5 | deg
Re: | 16000000 |  |  | Cd Min: | 0.00531 | at alpha= | -1 | deg
Mach: | 0 |  |  | Cl=0 at alpha= | -4.9274 | deg
|  |  |  | @ Cl=0.1, Cd= | 0.0060364
|  |  |  | @ Cl=0.4, Cd= | 0.0053971
|  |  |  | @ Cl=0.6, Cd= | 0.0053974
alpha (deg) | Cl | Cd | Cm | Cl/Cd
-20 | -0.957 | 0.07898 | -0.068 | -12.113
-19.5 | -0.974 | 0.06697 | -0.07 | -14.547
-19 | -0.984 | 0.06044 | -0.072 | -16.283
-18.5 | -0.996 | 0.05123 | -0.074 | -19.443
-18 | -1.007 | 0.04202 | -0.076 | -23.972
-17.5 | -1.009 | 0.03736 | -0.078 | -27.009
-17 | -1.007 | 0.0334 | -0.08 | -30.158
-16.5 | -1.003 | 0.02904 | -0.081 | -34.545
-16 | -0.997 | 0.02483 | -0.083 | -40.134
-15.5 | -0.983 | 0.02223 | -0.085 | -44.231
-15 | -0.966 | 0.01979 | -0.086 | -48.825
-14.5 | -0.944 | 0.01815 | -0.087 | -52.004
-14 | -0.918 | 0.01669 | -0.088 | -55.04
-13.5 | -0.889 | 0.01527 | -0.09 | -58.202
-13 | -0.856 | 0.01404 | -0.091 | -60.979
-12.5 | -0.819 | 0.01296 | -0.092 | -63.207
-12 | -0.78 | 0.01201 | -0.094 | -64.887
-11.5 | -0.735 | 0.01113 | -0.095 | -65.981
-11 | -0.687 | 0.01035 | -0.096 | -66.404
-10.5 | -0.638 | 0.0097 | -0.097 | -65.802
-10 | -0.587 | 0.00908 | -0.099 | -64.673
-9.5 | -0.535 | 0.00851 | -0.1 | -62.833
-9 | -0.48 | 0.00801 | -0.101 | -59.974
-8.5 | -0.425 | 0.00732 | -0.102 | -58.087
-8 | -0.369 | 0.00695 | -0.104 | -53.028
-7.5 | -0.31 | 0.00742 | -0.105 | -41.857
-7 | -0.251 | 0.00673 | -0.106 | -37.326
-6.5 | -0.191 | 0.00649 | -0.107 | -29.513
-6 | -0.131 | 0.00628 | -0.108 | -20.853
-5.5 | -0.07 | 0.00663 | -0.109 | -10.553
-5 | -0.009 | 0.00642 | -0.11 | -1.332
-4.5 | 0.053 | 0.0059 | -0.111 | 9.022
-4 | 0.115 | 0.00608 | -0.112 | 18.958
-3.5 | 0.177 | 0.00578 | -0.113 | 30.664
-3 | 0.24 | 0.00582 | -0.114 | 41.219
-2.5 | 0.302 | 0.00559 | -0.115 | 53.999
-2 | 0.364 | 0.00549 | -0.116 | 66.281
-1.5 | 0.426 | 0.00533 | -0.117 | 79.934
-1 | 0.488 | 0.00531 | -0.118 | 91.907
-0.5 | 0.55 | 0.00539 | -0.118 | 102.053
0 | 0.618 | 0.0054 | -0.119 | 114.426
0.5 | 0.68 | 0.00575 | -0.12 | 118.213
1 | 0.739 | 0.00567 | -0.121 | 130.283
1.5 | 0.801 | 0.0061 | -0.122 | 131.261
2 | 0.863 | 0.00639 | -0.123 | 134.983
2.5 | 0.924 | 0.00669 | -0.124 | 138.167
3 | 0.986 | 0.00702 | -0.124 | 140.447
3.5 | 1.047 | 0.0074 | -0.125 | 141.527
4 | 1.108 | 0.00776 | -0.126 | 142.686
4.5 | 1.168 | 0.00824 | -0.127 | 141.649
5 | 1.227 | 0.00873 | -0.128 | 140.542
5.5 | 1.285 | 0.00924 | -0.128 | 139.115
6 | 1.342 | 0.00952 | -0.129 | 140.888
6.5 | 1.396 | 0.00962 | -0.13 | 145.097
7 | 1.448 | 0.01164 | -0.131 | 124.448
7.5 | 1.499 | 0.01213 | -0.131 | 123.588
8 | 1.547 | 0.0125 | -0.132 | 123.767
8.5 | 1.592 | 0.01302 | -0.133 | 122.343
9 | 1.635 | 0.01357 | -0.134 | 120.537
9.5 | 1.657 | 0.01426 | -0.133 | 116.164
10 | 1.687 | 0.01516 | -0.133 | 111.259
10.5 | 1.714 | 0.01579 | -0.133 | 108.524
11 | 1.738 | 0.0166 | -0.133 | 104.718
11.5 | 1.76 | 0.01742 | -0.134 | 101.03
12 | 1.778 | 0.01831 | -0.134 | 97.064
12.5 | 1.791 | 0.0193 | -0.134 | 92.83
13 | 1.801 | 0.02034 | -0.134 | 88.581
13.5 | 1.807 | 0.02151 | -0.135 | 84.006
14 | 1.808 | 0.02281 | -0.135 | 79.247
14.5 | 1.806 | 0.02409 | -0.135 | 74.963
15 | 1.799 | 0.02538 | -0.135 | 70.887
15.5 | 1.79 | 0.02694 | -0.135 | 66.434
16 | 1.776 | 0.02856 | -0.135 | 62.206
16.5 | 1.76 | 0.03027 | -0.135 | 58.137
17 | 1.741 | 0.03188 | -0.136 | 54.609
17.5 | 1.718 | 0.0339 | -0.136 | 50.685
18 | 1.692 | 0.0364 | -0.136 | 46.493
18.5 | 1.665 | 0.03877 | -0.136 | 42.948
19 | 1.636 | 0.0413 | -0.135 | 39.613

## 130. Re 16M Mach 0.00 (2)
BIGFOIL.COM POLAR EXPORT
NACA63(3)-618
NACA63(3)-618 |  |  |  | Cl Max: | 1.9361 | at alpha= | 20 | deg
XFOIL ncrit=9 |  |  |  | L/D Max: | 177.289 | at alpha= | 3 | deg
Re: | 16000000 |  |  | Cd Min: | 0.066 | at alpha= | 20 | deg
Mach: | 0 |  |  | Cl=0 at alpha= | -4.539 | deg
|  |  |  | @ Cl=0.1, Cd= | 0.0052863
|  |  |  | @ Cl=0.4, Cd= | 0.0043777
|  |  |  | @ Cl=0.6, Cd= | 0.0043195
alpha (deg) | Cl | Cd | Cm | Cl/Cd
-18 | -1.2496 | 0.02116 | -0.1242 | -59.0548
-17.5 | -1.2358 | 0.01947 | -0.1213 | -63.472
-17 | -1.2169 | 0.01771 | -0.1192 | -68.7126
-16.5 | -1.1935 | 0.01623 | -0.1172 | -73.5367
-16 | -1.1683 | 0.01491 | -0.115 | -78.3568
-15.5 | -1.1417 | 0.01376 | -0.1126 | -82.9724
-15 | -1.1223 | 0.01258 | -0.1089 | -89.213
-14.5 | -1.1065 | 0.01169 | -0.104 | -94.6536
-14 | -1.0662 | 0.01103 | -0.1024 | -96.6636
-13.5 | -1.0193 | 0.01052 | -0.1017 | -96.8916
-13 | -0.9698 | 0.01006 | -0.1012 | -96.4016
-12.5 | -0.9197 | 0.00957 | -0.1009 | -96.1024
-12 | -0.8669 | 0.00915 | -0.1009 | -94.7432
-11.5 | -0.8133 | 0.00872 | -0.101 | -93.2683
-11 | -0.7587 | 0.00834 | -0.1012 | -90.9712
-10.5 | -0.7027 | 0.00797 | -0.1016 | -88.1681
-10 | -0.6464 | 0.00765 | -0.1021 | -84.4967
-9.5 | -0.5888 | 0.00737 | -0.1027 | -79.8915
-9 | -0.5308 | 0.00713 | -0.1034 | -74.446
-8.5 | -0.4723 | 0.00692 | -0.1041 | -68.2514
-8 | -0.4135 | 0.0067 | -0.1048 | -61.7164
-7.5 | -0.3544 | 0.00655 | -0.1056 | -54.1069
-7 | -0.2949 | 0.00636 | -0.1065 | -46.3679
-6.5 | -0.2354 | 0.00621 | -0.1073 | -37.9066
-6 | -0.1755 | 0.00604 | -0.1082 | -29.0563
-5.5 | -0.1157 | 0.0059 | -0.1091 | -19.6102
-5 | -0.0555 | 0.00574 | -0.1101 | -9.669
-4.5 | 0.0047 | 0.00556 | -0.1111 | 0.84532
-4 | 0.0651 | 0.00539 | -0.1122 | 12.0779
-3 | 0.1862 | 0.00503 | -0.1144 | 37.0179
-2.5 | 0.2466 | 0.0049 | -0.1155 | 50.3265
-2 | 0.3077 | 0.00471 | -0.1167 | 65.3291
-1.5 | 0.3686 | 0.0045 | -0.118 | 81.9111
-1 | 0.4302 | 0.00426 | -0.1195 | 100.9859
-0.5 | 0.4904 | 0.00426 | -0.1205 | 115.1174
0 | 0.5507 | 0.00427 | -0.1214 | 128.9696
0.5 | 0.6105 | 0.00433 | -0.1223 | 140.9931
1 | 0.6699 | 0.00441 | -0.1232 | 151.9048
1.5 | 0.7289 | 0.00452 | -0.1239 | 161.2611
2 | 0.7876 | 0.00466 | -0.1246 | 169.0129
2.5 | 0.846 | 0.00481 | -0.1253 | 175.8836
3 | 0.9024 | 0.00509 | -0.1256 | 177.2888
3.5 | 0.9562 | 0.00555 | -0.1255 | 172.2883
4 | 1.0079 | 0.00614 | -0.1251 | 164.1531
4.5 | 1.059 | 0.00674 | -0.1246 | 157.1217
5 | 1.1122 | 0.00717 | -0.1244 | 155.1185
5.5 | 1.1648 | 0.00761 | -0.1241 | 153.0618
6 | 1.2165 | 0.00807 | -0.1237 | 150.7435
6.5 | 1.2664 | 0.00859 | -0.123 | 147.4272
7 | 1.3153 | 0.00913 | -0.1221 | 144.0635
7.5 | 1.3622 | 0.00972 | -0.1209 | 140.144
8 | 1.4085 | 0.01027 | -0.1196 | 137.147
8.5 | 1.455 | 0.01074 | -0.1184 | 135.4749
9 | 1.5002 | 0.01119 | -0.1169 | 134.0661
9.5 | 1.5384 | 0.01164 | -0.1141 | 132.1649
10 | 1.5701 | 0.01215 | -0.1101 | 129.2263
10.5 | 1.6019 | 0.01275 | -0.1064 | 125.6392
11 | 1.6319 | 0.01351 | -0.1027 | 120.792
11.5 | 1.6621 | 0.01436 | -0.0994 | 115.7451
12 | 1.6892 | 0.01545 | -0.0959 | 109.3333
12.5 | 1.7154 | 0.0167 | -0.0926 | 102.7186
13 | 1.7372 | 0.01833 | -0.0891 | 94.7736
13.5 | 1.7576 | 0.02019 | -0.0858 | 87.053
14 | 1.7768 | 0.02229 | -0.0828 | 79.7129
14.5 | 1.7974 | 0.02445 | -0.0802 | 73.5133
15 | 1.8173 | 0.02679 | -0.0779 | 67.835
15.5 | 1.833 | 0.02962 | -0.0757 | 61.8839
16 | 1.8488 | 0.03262 | -0.0738 | 56.6769
16.5 | 1.8662 | 0.03566 | -0.0723 | 52.3331
17.5 | 1.8949 | 0.04224 | -0.0694 | 44.8603
18 | 1.9076 | 0.04619 | -0.0686 | 41.299
18.5 | 1.9182 | 0.0505 | -0.0681 | 37.9842
19 | 1.9254 | 0.05536 | -0.0678 | 34.7796
19.5 | 1.931 | 0.06058 | -0.0678 | 31.8752
20 | 1.9361 | 0.066 | -0.0682 | 29.3348

## 131. Re 16M Mach 0.10 (1)
BIGFOIL.COM POLAR EXPORT
NACA63(3)-618
NACA63(3)-618 |  |  |  | Cl Max: | 1.796 | at alpha= | 13.5 | deg
JavaFoil+Calcfoil stall+Eppler ext transition |  |  |  | L/D Max: | 144.928 | at alpha= | 6.5 | deg
Re: | 16000000 |  |  | Cd Min: | 0.00533 | at alpha= | -1 | deg
Mach: | 0.1 |  |  | Cl=0 at alpha= | -4.9286 | deg
|  |  |  | @ Cl=0.1, Cd= | 0.006059
|  |  |  | @ Cl=0.4, Cd= | 0.0054542
|  |  |  | @ Cl=0.6, Cd= | 0.0053862
alpha (deg) | Cl | Cd | Cm | Cl/Cd
-20 | -0.907 | 0.09386 | -0.065 | -9.668
-19.5 | -0.933 | 0.07621 | -0.069 | -12.244
-19 | -0.949 | 0.06663 | -0.071 | -14.247
-18.5 | -0.968 | 0.05446 | -0.074 | -17.772
-18 | -0.98 | 0.04631 | -0.076 | -21.16
-17.5 | -0.987 | 0.04006 | -0.078 | -24.636
-17 | -0.988 | 0.03557 | -0.079 | -27.787
-16.5 | -0.988 | 0.0307 | -0.081 | -32.182
-16 | -0.985 | 0.02595 | -0.083 | -37.935
-15.5 | -0.974 | 0.02299 | -0.085 | -42.369
-15 | -0.96 | 0.02036 | -0.086 | -47.125
-14.5 | -0.939 | 0.01863 | -0.088 | -50.416
-14 | -0.915 | 0.01711 | -0.089 | -53.488
-13.5 | -0.887 | 0.01562 | -0.09 | -56.789
-13 | -0.855 | 0.01432 | -0.091 | -59.724
-12.5 | -0.819 | 0.01321 | -0.093 | -62.016
-12 | -0.78 | 0.01224 | -0.094 | -63.762
-11.5 | -0.736 | 0.01131 | -0.095 | -65.06
-11 | -0.689 | 0.01055 | -0.096 | -65.268
-10.5 | -0.64 | 0.0098 | -0.098 | -65.254
-10 | -0.589 | 0.0092 | -0.099 | -63.98
-9.5 | -0.536 | 0.0086 | -0.1 | -62.388
-9 | -0.482 | 0.00811 | -0.101 | -59.459
-8.5 | -0.427 | 0.00735 | -0.103 | -58.082
-8 | -0.37 | 0.00701 | -0.104 | -52.786
-7.5 | -0.312 | 0.0075 | -0.105 | -41.562
-7 | -0.252 | 0.00673 | -0.106 | -37.485
-6.5 | -0.192 | 0.00656 | -0.107 | -29.33
-6 | -0.132 | 0.00628 | -0.108 | -20.963
-5.5 | -0.07 | 0.00667 | -0.109 | -10.544
-5 | -0.009 | 0.00615 | -0.111 | -1.397
-4.5 | 0.054 | 0.00597 | -0.112 | 8.971
-4 | 0.116 | 0.00609 | -0.113 | 19.027
-3.5 | 0.178 | 0.00573 | -0.114 | 31.089
-3 | 0.241 | 0.00577 | -0.114 | 41.765
-2.5 | 0.304 | 0.00563 | -0.115 | 53.958
-2 | 0.366 | 0.00552 | -0.116 | 66.259
-1.5 | 0.428 | 0.0054 | -0.117 | 79.329
-1 | 0.491 | 0.00533 | -0.118 | 92.03
-0.5 | 0.553 | 0.0054 | -0.119 | 102.444
0 | 0.621 | 0.00538 | -0.12 | 115.409
0.5 | 0.684 | 0.00579 | -0.121 | 118.023
1 | 0.743 | 0.00569 | -0.122 | 130.565
1.5 | 0.805 | 0.0061 | -0.122 | 132.039
2 | 0.867 | 0.00637 | -0.123 | 136.045
2.5 | 0.929 | 0.00669 | -0.124 | 138.817
3 | 0.99 | 0.00701 | -0.125 | 141.348
3.5 | 1.052 | 0.00745 | -0.126 | 141.258
4 | 1.113 | 0.00781 | -0.127 | 142.512
4.5 | 1.174 | 0.00831 | -0.127 | 141.255
5 | 1.233 | 0.00882 | -0.128 | 139.805
5.5 | 1.292 | 0.00935 | -0.129 | 138.162
6 | 1.348 | 0.00962 | -0.13 | 140.138
6.5 | 1.402 | 0.00968 | -0.131 | 144.928
7 | 1.455 | 0.01177 | -0.131 | 123.641
7.5 | 1.505 | 0.01223 | -0.132 | 123.104
8 | 1.553 | 0.0126 | -0.133 | 123.205
8.5 | 1.598 | 0.01319 | -0.134 | 121.17
9 | 1.641 | 0.0137 | -0.134 | 119.742
9.5 | 1.659 | 0.0145 | -0.133 | 114.459
10 | 1.689 | 0.01522 | -0.133 | 110.934
10.5 | 1.714 | 0.01604 | -0.134 | 106.908
11 | 1.738 | 0.01686 | -0.134 | 103.079
11.5 | 1.758 | 0.01772 | -0.134 | 99.256
12 | 1.775 | 0.01858 | -0.135 | 95.523
12.5 | 1.786 | 0.01968 | -0.135 | 90.77
13 | 1.793 | 0.02076 | -0.135 | 86.385
13.5 | 1.796 | 0.02197 | -0.135 | 81.746
14 | 1.794 | 0.02335 | -0.135 | 76.842
14.5 | 1.789 | 0.02446 | -0.135 | 73.139
15 | 1.779 | 0.02586 | -0.136 | 68.788
15.5 | 1.765 | 0.02765 | -0.136 | 63.815
16 | 1.748 | 0.02938 | -0.136 | 59.483
16.5 | 1.727 | 0.03087 | -0.136 | 55.957
17 | 1.703 | 0.03289 | -0.136 | 51.783
17.5 | 1.675 | 0.03536 | -0.136 | 47.363
18 | 1.645 | 0.03774 | -0.136 | 43.596
18.5 | 1.613 | 0.04019 | -0.136 | 40.129

## 132. Re 16M Mach 0.10 (2)
BIGFOIL.COM POLAR EXPORT
NACA63(3)-618
NACA63(3)-618 |  |  |  | Cl Max: | 1.9285 | at alpha= | 20 | deg
XFOIL ncrit=9 |  |  |  | L/D Max: | 178.059 | at alpha= | 3 | deg
Re: | 16000000 |  |  | Cd Min: | 0.06991 | at alpha= | 20 | deg
Mach: | 0.1 |  |  | Cl=0 at alpha= | -4.5347 | deg
|  |  |  | @ Cl=0.1, Cd= | 0.0052741
|  |  |  | @ Cl=0.4, Cd= | 0.0043919
|  |  |  | @ Cl=0.6, Cd= | 0.0043182
alpha (deg) | Cl | Cd | Cm | Cl/Cd
-17.5 | -1.2303 | 0.02069 | -0.1244 | -59.4635
-17 | -1.2146 | 0.01865 | -0.1222 | -65.126
-16.5 | -1.1919 | 0.01702 | -0.1202 | -70.0294
-16 | -1.1676 | 0.01557 | -0.118 | -74.9904
-15.5 | -1.1405 | 0.01433 | -0.1157 | -79.5883
-15 | -1.1159 | 0.01315 | -0.1128 | -84.8593
-14.5 | -1.108 | 0.01205 | -0.1067 | -91.9502
-14 | -1.0719 | 0.01128 | -0.1046 | -95.0266
-13.5 | -1.0264 | 0.0107 | -0.1035 | -95.9252
-13 | -0.9771 | 0.01022 | -0.1028 | -95.6067
-12.5 | -0.9266 | 0.00974 | -0.1023 | -95.1335
-12 | -0.8742 | 0.00926 | -0.1021 | -94.406
-11.5 | -0.8199 | 0.00885 | -0.1021 | -92.6441
-11 | -0.7651 | 0.00844 | -0.1023 | -90.6517
-10.5 | -0.7089 | 0.00804 | -0.1026 | -88.1716
-10 | -0.6521 | 0.0077 | -0.103 | -84.6883
-9.5 | -0.5939 | 0.00742 | -0.1035 | -80.0404
-9 | -0.5355 | 0.00717 | -0.1041 | -74.6862
-8.5 | -0.4765 | 0.00696 | -0.1048 | -68.4626
-8 | -0.4171 | 0.00673 | -0.1055 | -61.9762
-7.5 | -0.3576 | 0.00658 | -0.1062 | -54.3465
-7 | -0.2976 | 0.00638 | -0.1071 | -46.6458
-6.5 | -0.2376 | 0.00623 | -0.1079 | -38.138
-6 | -0.1773 | 0.00606 | -0.1088 | -29.2574
-5.5 | -0.117 | 0.00592 | -0.1097 | -19.7635
-5 | -0.0564 | 0.00575 | -0.1106 | -9.8087
-4.5 | 0.0042 | 0.00558 | -0.1116 | 0.75269
-4 | 0.0651 | 0.0054 | -0.1127 | 12.0556
-3.5 | 0.1261 | 0.00518 | -0.1138 | 24.3436
-2 | 0.3093 | 0.00471 | -0.1173 | 65.6688
-1.5 | 0.3707 | 0.00451 | -0.1186 | 82.1951
-1 | 0.4327 | 0.00426 | -0.1201 | 101.5728
-0.5 | 0.4933 | 0.00426 | -0.121 | 115.7981
0 | 0.554 | 0.00428 | -0.122 | 129.4393
0.5 | 0.6142 | 0.00433 | -0.1229 | 141.8476
1 | 0.674 | 0.00441 | -0.1238 | 152.8345
1.5 | 0.7335 | 0.00452 | -0.1245 | 162.2788
2 | 0.7926 | 0.00466 | -0.1252 | 170.0858
2.5 | 0.8513 | 0.00481 | -0.1259 | 176.9854
3 | 0.9081 | 0.0051 | -0.1262 | 178.0588
3.5 | 0.9623 | 0.00556 | -0.1261 | 173.0755
4 | 1.0145 | 0.00613 | -0.1257 | 165.4976
4.5 | 1.0656 | 0.00676 | -0.125 | 157.6331
5 | 1.119 | 0.0072 | -0.1248 | 155.4167
5.5 | 1.1718 | 0.00764 | -0.1245 | 153.377
6 | 1.2236 | 0.00812 | -0.124 | 150.6897
6.5 | 1.2738 | 0.00865 | -0.1232 | 147.2601
7 | 1.3223 | 0.00922 | -0.1221 | 143.4165
7.5 | 1.3695 | 0.0098 | -0.1209 | 139.7449
8 | 1.4153 | 0.01037 | -0.1193 | 136.4802
8.5 | 1.4614 | 0.01085 | -0.1179 | 134.6912
9 | 1.5063 | 0.01131 | -0.1162 | 133.183
9.5 | 1.5388 | 0.01178 | -0.1121 | 130.6282
10 | 1.5715 | 0.01233 | -0.1082 | 127.4534
10.5 | 1.6037 | 0.01299 | -0.1046 | 123.4565
11 | 1.6331 | 0.01384 | -0.1008 | 117.9986
11.5 | 1.664 | 0.01474 | -0.0976 | 112.8901
12 | 1.6897 | 0.01598 | -0.0939 | 105.7384
12.5 | 1.7164 | 0.01732 | -0.0907 | 99.0993
13 | 1.7367 | 0.01913 | -0.0871 | 90.7841
13.5 | 1.7578 | 0.02108 | -0.084 | 83.3871
14 | 1.7753 | 0.02341 | -0.0809 | 75.8351
14.5 | 1.796 | 0.02571 | -0.0784 | 69.8561
15 | 1.815 | 0.02826 | -0.0761 | 64.2251
15.5 | 1.832 | 0.03115 | -0.074 | 58.8122
16 | 1.8471 | 0.03438 | -0.0722 | 53.726
16.5 | 1.8641 | 0.03762 | -0.0708 | 49.5508
17 | 1.8799 | 0.04112 | -0.0696 | 45.7174
17.5 | 1.8909 | 0.04474 | -0.0681 | 42.2642
18 | 1.9027 | 0.04898 | -0.0673 | 38.8465
18.5 | 1.9126 | 0.05353 | -0.0669 | 35.7295
19 | 1.921 | 0.05845 | -0.0668 | 32.8657
19.5 | 1.9252 | 0.06402 | -0.067 | 30.0719
20 | 1.9285 | 0.06991 | -0.0675 | 27.5855

## 133. Re 16M Mach 0.25 (1)
BIGFOIL.COM POLAR EXPORT
NACA63(3)-618
NACA63(3)-618 |  |  |  | Cl Max: | 1.738 | at alpha= | 12 | deg
JavaFoil+Calcfoil stall+Eppler ext transition |  |  |  | L/D Max: | 147.357 | at alpha= | 3 | deg
Re: | 16000000 |  |  | Cd Min: | 0.00536 | at alpha= | -1 | deg
Mach: | 0.25 |  |  | Cl=0 at alpha= | -4.9297 | deg
|  |  |  | @ Cl=0.1, Cd= | 0.0059261
|  |  |  | @ Cl=0.4, Cd= | 0.0055213
|  |  |  | @ Cl=0.6, Cd= | 0.0054646
alpha (deg) | Cl | Cd | Cm | Cl/Cd
-20 | -0.575 | 0.15726 | -0.05 | -3.656
-19.5 | -0.619 | 0.14574 | -0.052 | -4.246
-19 | -0.659 | 0.13624 | -0.054 | -4.837
-18.5 | -0.698 | 0.12232 | -0.058 | -5.707
-18 | -0.737 | 0.10616 | -0.063 | -6.939
-17.5 | -0.773 | 0.08969 | -0.067 | -8.619
-17 | -0.819 | 0.06399 | -0.075 | -12.806
-16.5 | -0.854 | 0.04782 | -0.079 | -17.858
-16 | -0.877 | 0.0381 | -0.082 | -23.009
-15.5 | -0.891 | 0.03119 | -0.085 | -28.557
-15 | -0.897 | 0.02597 | -0.087 | -34.531
-14.5 | -0.896 | 0.02183 | -0.089 | -41.019
-14 | -0.884 | 0.01974 | -0.09 | -44.796
-13.5 | -0.867 | 0.01792 | -0.092 | -48.343
-13 | -0.844 | 0.01614 | -0.093 | -52.26
-12.5 | -0.815 | 0.0153 | -0.095 | -53.255
-12 | -0.781 | 0.01356 | -0.096 | -57.571
-11.5 | -0.739 | 0.01248 | -0.097 | -59.24
-11 | -0.695 | 0.01146 | -0.099 | -60.58
-10.5 | -0.647 | 0.0106 | -0.1 | -61.017
-10 | -0.597 | 0.00986 | -0.101 | -60.526
-9.5 | -0.545 | 0.00923 | -0.102 | -58.99
-9 | -0.491 | 0.00857 | -0.104 | -57.219
-8.5 | -0.435 | 0.00806 | -0.105 | -53.908
-8 | -0.378 | 0.00734 | -0.106 | -51.453
-7.5 | -0.319 | 0.00777 | -0.108 | -40.999
-7 | -0.258 | 0.00696 | -0.109 | -37.103
-6.5 | -0.197 | 0.00671 | -0.11 | -29.361
-6 | -0.135 | 0.00649 | -0.111 | -20.757
-5.5 | -0.072 | 0.00685 | -0.112 | -10.526
-5 | -0.009 | 0.00631 | -0.113 | -1.397
-4.5 | 0.055 | 0.00613 | -0.114 | 8.951
-4 | 0.119 | 0.00584 | -0.116 | 20.375
-3.5 | 0.183 | 0.00601 | -0.117 | 30.465
-3 | 0.248 | 0.00595 | -0.118 | 41.625
-2.5 | 0.312 | 0.00568 | -0.119 | 54.92
-2 | 0.376 | 0.00557 | -0.119 | 67.51
-1.5 | 0.44 | 0.00544 | -0.12 | 80.915
-1 | 0.504 | 0.00536 | -0.121 | 94.12
-0.5 | 0.568 | 0.00546 | -0.122 | 104.166
0 | 0.638 | 0.00547 | -0.123 | 116.62
0.5 | 0.703 | 0.00591 | -0.124 | 118.813
1 | 0.763 | 0.0058 | -0.125 | 131.615
1.5 | 0.827 | 0.00624 | -0.126 | 132.446
2 | 0.891 | 0.00654 | -0.127 | 136.262
2.5 | 0.954 | 0.00692 | -0.128 | 137.872
3 | 1.017 | 0.0069 | -0.128 | 147.357
3.5 | 1.08 | 0.00773 | -0.129 | 139.781
4 | 1.143 | 0.00813 | -0.13 | 140.589
4.5 | 1.205 | 0.00866 | -0.131 | 139.106
5 | 1.266 | 0.00924 | -0.132 | 137.027
5.5 | 1.325 | 0.00974 | -0.133 | 136.106
6 | 1.383 | 0.01029 | -0.133 | 134.378
6.5 | 1.437 | 0.01083 | -0.134 | 132.701
7 | 1.49 | 0.01142 | -0.135 | 130.437
7.5 | 1.539 | 0.01292 | -0.136 | 119.109
8 | 1.586 | 0.01339 | -0.136 | 118.393
8.5 | 1.61 | 0.0141 | -0.136 | 114.206
9 | 1.643 | 0.01486 | -0.136 | 110.568
9.5 | 1.67 | 0.01569 | -0.136 | 106.435
10 | 1.695 | 0.01662 | -0.136 | 101.954
10.5 | 1.715 | 0.01753 | -0.137 | 97.839
11 | 1.729 | 0.01855 | -0.137 | 93.171
11.5 | 1.737 | 0.01963 | -0.137 | 88.49
12 | 1.738 | 0.02083 | -0.137 | 83.451
12.5 | 1.733 | 0.02211 | -0.138 | 78.387
13 | 1.72 | 0.02349 | -0.138 | 73.225
13.5 | 1.701 | 0.02509 | -0.138 | 67.784
14 | 1.674 | 0.02676 | -0.138 | 62.558
14.5 | 1.641 | 0.02866 | -0.138 | 57.25
15 | 1.602 | 0.03014 | -0.138 | 53.133
15.5 | 1.555 | 0.03224 | -0.138 | 48.246
16 | 1.502 | 0.03492 | -0.138 | 43.004
16.5 | 1.443 | 0.03759 | -0.138 | 38.384
17 | 1.38 | 0.03986 | -0.138 | 34.609

## 134. Re 16M Mach 0.25 (2)
BIGFOIL.COM POLAR EXPORT
NACA63(3)-618
NACA63(3)-618 |  |  |  | Cl Max: | 1.8902 | at alpha= | 20 | deg
XFOIL ncrit=9 |  |  |  | L/D Max: | 184.833 | at alpha= | 3 | deg
Re: | 16000000 |  |  | Cd Min: | 0.09156 | at alpha= | 20 | deg
Mach: | 0.25 |  |  | Cl=0 at alpha= | -4.5111 | deg
|  |  |  | @ Cl=0.1, Cd= | 0.0053685
|  |  |  | @ Cl=0.4, Cd= | 0.0044633
|  |  |  | @ Cl=0.6, Cd= | 0.0043321
alpha (deg) | Cl | Cd | Cm | Cl/Cd
-17.5 | -1.201 | 0.02845 | -0.1384 | -42.2144
-17 | -1.1913 | 0.02524 | -0.137 | -47.1989
-16.5 | -1.174 | 0.02262 | -0.1354 | -51.901
-16 | -1.1567 | 0.02018 | -0.1333 | -57.3191
-15.5 | -1.135 | 0.01811 | -0.1309 | -62.6726
-15 | -1.1091 | 0.01639 | -0.1284 | -67.6693
-14.5 | -1.0823 | 0.01484 | -0.1255 | -72.9313
-14 | -1.055 | 0.01349 | -0.1223 | -78.2061
-13.5 | -1.0354 | 0.01222 | -0.1175 | -84.73
-13 | -1.011 | 0.01126 | -0.1129 | -89.7869
-12.5 | -0.964 | 0.01058 | -0.111 | -91.1153
-12 | -0.9115 | 0.01004 | -0.1098 | -90.7869
-11.5 | -0.8571 | 0.00947 | -0.1089 | -90.5069
-11 | -0.8005 | 0.00901 | -0.1083 | -88.8457
-10.5 | -0.7425 | 0.00852 | -0.108 | -87.1479
-10 | -0.6834 | 0.00809 | -0.1079 | -84.4747
-9.5 | -0.6232 | 0.00772 | -0.108 | -80.7254
-9 | -0.5619 | 0.00741 | -0.1083 | -75.83
-8.5 | -0.5002 | 0.00717 | -0.1087 | -69.7629
-8 | -0.4379 | 0.00691 | -0.1092 | -63.3719
-7.5 | -0.3757 | 0.00672 | -0.1097 | -55.9077
-7 | -0.3129 | 0.00653 | -0.1104 | -47.9173
-6.5 | -0.2504 | 0.00635 | -0.1111 | -39.4331
-6 | -0.1873 | 0.00617 | -0.1119 | -30.3566
-5.5 | -0.1246 | 0.00604 | -0.1127 | -20.6291
-5 | -0.0614 | 0.00585 | -0.1136 | -10.4957
-4.5 | 0.0014 | 0.00568 | -0.1145 | 0.24648
-3.5 | 0.128 | 0.00528 | -0.1167 | 24.2424
-3 | 0.1916 | 0.00508 | -0.1179 | 37.7165
-2.5 | 0.2546 | 0.00496 | -0.119 | 51.3306
-2 | 0.3185 | 0.00474 | -0.1204 | 67.1941
-1.5 | 0.3821 | 0.00453 | -0.1217 | 84.3488
-1 | 0.4465 | 0.00429 | -0.1233 | 104.0793
-0.5 | 0.5093 | 0.00429 | -0.1243 | 118.7179
0 | 0.5724 | 0.00431 | -0.1253 | 132.8074
0.5 | 0.6349 | 0.00436 | -0.1262 | 145.6193
1 | 0.6969 | 0.00444 | -0.1271 | 156.9595
1.5 | 0.7585 | 0.00457 | -0.1278 | 165.9737
2 | 0.8202 | 0.00468 | -0.1286 | 175.2564
2.5 | 0.881 | 0.00486 | -0.1291 | 181.2757
3 | 0.9408 | 0.00509 | -0.1295 | 184.833
3.5 | 0.9971 | 0.00554 | -0.1293 | 179.9819
4 | 1.0502 | 0.00618 | -0.1286 | 169.9353
4.5 | 1.1024 | 0.00684 | -0.1276 | 161.1696
5 | 1.1562 | 0.00737 | -0.1269 | 156.8792
5.5 | 1.2101 | 0.00786 | -0.1262 | 153.9567
6 | 1.2626 | 0.00839 | -0.1252 | 150.4887
6.5 | 1.3132 | 0.00896 | -0.1239 | 146.5625
7 | 1.3597 | 0.00966 | -0.1218 | 140.7557
7.5 | 1.4054 | 0.01029 | -0.1195 | 136.5792
8 | 1.4466 | 0.01094 | -0.1164 | 132.2303
8.5 | 1.4785 | 0.01148 | -0.1114 | 128.7892
9 | 1.5135 | 0.01209 | -0.1073 | 125.1861
9.5 | 1.5463 | 0.01286 | -0.1032 | 120.2411
10 | 1.5799 | 0.01372 | -0.0994 | 115.1531
10.5 | 1.6106 | 0.01483 | -0.0955 | 108.6042
11 | 1.6405 | 0.01611 | -0.0919 | 101.8312
11.5 | 1.6702 | 0.01756 | -0.0885 | 95.1139
12 | 1.6952 | 0.0194 | -0.085 | 87.3814
12.5 | 1.7162 | 0.02166 | -0.0814 | 79.2336
13 | 1.7323 | 0.02441 | -0.0778 | 70.9668
13.5 | 1.753 | 0.02708 | -0.075 | 64.7341
14 | 1.7706 | 0.03016 | -0.0724 | 58.7069
14.5 | 1.7879 | 0.03351 | -0.0701 | 53.3542
15 | 1.8063 | 0.03694 | -0.0682 | 48.8982
15.5 | 1.8245 | 0.04059 | -0.0667 | 44.9495
16 | 1.8387 | 0.04478 | -0.0654 | 41.0607
16.5 | 1.8512 | 0.04936 | -0.0644 | 37.5041
17 | 1.8622 | 0.05425 | -0.0637 | 34.3263
17.5 | 1.8717 | 0.05947 | -0.0633 | 31.473
18 | 1.8778 | 0.06478 | -0.0627 | 28.9873
18.5 | 1.8827 | 0.07095 | -0.0631 | 26.5356
19 | 1.8853 | 0.07765 | -0.0639 | 24.2795
19.5 | 1.8882 | 0.08446 | -0.0651 | 22.3561
20 | 1.8902 | 0.09156 | -0.0666 | 20.6444

## 135. Re 16M Mach 0.50 (1)
BIGFOIL.COM POLAR EXPORT
NACA63(3)-618
NACA63(3)-618 |  |  |  | Cl Max: | 1.618 | at alpha= | 8 | deg
JavaFoil+Calcfoil stall+Eppler ext transition |  |  |  | L/D Max: | 143.164 | at alpha= | 3 | deg
Re: | 16000000 |  |  | Cd Min: | 0.00583 | at alpha= | -1.5 | deg
Mach: | 0.5 |  |  | Cl=0 at alpha= | -4.9296 | deg
|  |  |  | @ Cl=0.1, Cd= | 0.0066452
|  |  |  | @ Cl=0.4, Cd= | 0.0060522
|  |  |  | @ Cl=0.6, Cd= | 0.0059635
alpha (deg) | Cl | Cd | Cm | Cl/Cd
-20 | -0.868 | 0.18227 | -0.058 | -4.762
-19.5 | -0.841 | 0.16798 | -0.059 | -5.009
-19 | -0.816 | 0.1533 | -0.062 | -5.321
-18.5 | -0.787 | 0.14546 | -0.062 | -5.408
-18 | -0.757 | 0.13954 | -0.062 | -5.426
-17.5 | -0.727 | 0.13816 | -0.061 | -5.26
-17 | -0.697 | 0.13301 | -0.06 | -5.241
-16.5 | -0.673 | 0.10982 | -0.065 | -6.132
-16 | -0.642 | 0.10868 | -0.063 | -5.905
-15.5 | -0.611 | 0.10561 | -0.061 | -5.787
-15 | -0.585 | 0.10339 | -0.064 | -5.654
-14.5 | -0.56 | 0.0914 | -0.069 | -6.124
-14 | -0.531 | 0.08543 | -0.07 | -6.219
-13.5 | -0.502 | 0.08104 | -0.071 | -6.195
-13 | -0.484 | 0.06404 | -0.081 | -7.559
-12.5 | -0.486 | 0.03293 | -0.098 | -14.768
-12 | -0.416 | 0.06814 | -0.074 | -6.101
-11.5 | -0.419 | 0.03397 | -0.098 | -12.319
-11 | -0.405 | 0.01863 | -0.107 | -21.754
-10.5 | -0.586 | 0.0167 | -0.108 | -35.068
-10 | -0.582 | 0.01458 | -0.11 | -39.952
-9.5 | -0.554 | 0.01298 | -0.112 | -42.655
-9 | -0.511 | 0.01174 | -0.114 | -43.546
-8.5 | -0.46 | 0.01099 | -0.115 | -41.867
-8 | -0.405 | 0.00983 | -0.117 | -41.146
-7.5 | -0.344 | 0.00911 | -0.118 | -37.764
-7 | -0.281 | 0.0085 | -0.12 | -33.097
-6.5 | -0.216 | 0.00857 | -0.121 | -25.138
-6 | -0.148 | 0.00816 | -0.123 | -18.158
-5.5 | -0.079 | 0.0078 | -0.124 | -10.181
-5 | -0.01 | 0.00685 | -0.126 | -1.42
-4.5 | 0.061 | 0.00681 | -0.127 | 8.922
-4 | 0.132 | 0.00651 | -0.128 | 20.249
-3.5 | 0.203 | 0.00623 | -0.13 | 32.602
-3 | 0.276 | 0.0064 | -0.131 | 43.065
-2.5 | 0.348 | 0.00624 | -0.132 | 55.68
-2 | 0.42 | 0.00598 | -0.133 | 70.229
-1.5 | 0.492 | 0.00583 | -0.135 | 84.401
-1 | 0.563 | 0.00602 | -0.136 | 93.599
-0.5 | 0.635 | 0.00591 | -0.137 | 107.521
0 | 0.713 | 0.00594 | -0.138 | 120.108
0.5 | 0.786 | 0.00642 | -0.139 | 122.308
1 | 0.852 | 0.00634 | -0.14 | 134.234
1.5 | 0.923 | 0.00699 | -0.141 | 132.045
2 | 0.993 | 0.00732 | -0.142 | 135.615
2.5 | 1.064 | 0.00782 | -0.143 | 135.955
3 | 1.134 | 0.00792 | -0.144 | 143.164
3.5 | 1.204 | 0.00897 | -0.144 | 134.165
4 | 1.273 | 0.00966 | -0.145 | 131.812
4.5 | 1.341 | 0.01046 | -0.146 | 128.252
5 | 1.408 | 0.0113 | -0.147 | 124.555
5.5 | 1.47 | 0.01206 | -0.148 | 121.883
6 | 1.51 | 0.01311 | -0.147 | 115.123
6.5 | 1.546 | 0.01571 | -0.147 | 98.456
7 | 1.584 | 0.01677 | -0.147 | 94.469
7.5 | 1.61 | 0.01778 | -0.148 | 90.538
8 | 1.618 | 0.01905 | -0.148 | 84.976
8.5 | 1.598 | 0.02069 | -0.148 | 77.256
9 | 1.521 | 0.02238 | -0.148 | 67.983
9.5 | 0.979 | 0.02421 | -0.149 | 40.425
10 | 1.007 | 0.02689 | -0.149 | 37.463
10.5 | 1.033 | 0.03131 | -0.148 | 32.984
11 | 1.063 | 0.03237 | -0.148 | 32.847
11.5 | 1.091 | 0.03538 | -0.148 | 30.83
12 | 1.114 | 0.04057 | -0.147 | 27.454
12.5 | 1.139 | 0.04293 | -0.147 | 26.521
13 | 1.169 | 0.04497 | -0.147 | 26.005

## 136. Re 16M Mach 0.50 (2)
BIGFOIL.COM POLAR EXPORT
NACA63(3)-618
NACA63(3)-618 |  |  |  | Cl Max: | 1.7604 | at alpha= | 14 | deg
XFOIL ncrit=9 |  |  |  | L/D Max: | 207.672 | at alpha= | 3 | deg
Re: | 16000000 |  |  | Cd Min: | 0.16631 | at alpha= | 18 | deg
Mach: | 0.5 |  |  | Cl=0 at alpha= | -4.4095 | deg
|  |  |  | @ Cl=0.1, Cd= | 0.0057419
|  |  |  | @ Cl=0.4, Cd= | 0.004887
|  |  |  | @ Cl=0.6, Cd= | 0.0045899
alpha (deg) | Cl | Cd | Cm | Cl/Cd
-16 | -0.6026 | 0.09329 | -0.1282 | -6.4594
-15.5 | -0.6205 | 0.08343 | -0.1348 | -7.4374
-15 | -0.6453 | 0.07304 | -0.1418 | -8.8349
-14.5 | -0.6756 | 0.06246 | -0.149 | -10.8165
-14 | -0.6983 | 0.05331 | -0.1546 | -13.0989
-13.5 | -0.7242 | 0.04467 | -0.1593 | -16.2122
-13 | -0.7539 | 0.03665 | -0.1625 | -20.5703
-12.5 | -0.781 | 0.02973 | -0.1634 | -26.2698
-12 | -0.8142 | 0.02348 | -0.1618 | -34.6763
-11.5 | -0.8474 | 0.01809 | -0.1572 | -46.8436
-11 | -0.8533 | 0.01439 | -0.1511 | -59.2981
-10.5 | -0.8384 | 0.01201 | -0.144 | -69.8085
-10 | -0.8138 | 0.01048 | -0.1371 | -77.6527
-9.5 | -0.7516 | 0.00963 | -0.1335 | -78.0478
-9 | -0.6837 | 0.00895 | -0.1307 | -76.3911
-8.5 | -0.612 | 0.00834 | -0.1287 | -73.3813
-8 | -0.5381 | 0.0079 | -0.1273 | -68.1139
-7.5 | -0.4624 | 0.00755 | -0.1265 | -61.245
-7 | -0.3875 | 0.00722 | -0.126 | -53.6704
-6.5 | -0.3121 | 0.00697 | -0.1258 | -44.7776
-6 | -0.2372 | 0.00671 | -0.1258 | -35.3502
-5.5 | -0.1621 | 0.0065 | -0.1262 | -24.9385
-5 | -0.0878 | 0.00631 | -0.1266 | -13.9144
-4.5 | -0.0134 | 0.00611 | -0.1273 | -2.1931
-4 | 0.0606 | 0.00589 | -0.1282 | 10.2886
-3.5 | 0.1351 | 0.00561 | -0.1294 | 24.082
-3 | 0.2089 | 0.0054 | -0.1306 | 38.6852
-2.5 | 0.2835 | 0.00517 | -0.132 | 54.8356
-2 | 0.3576 | 0.00495 | -0.1335 | 72.2424
0 | 0.6538 | 0.00451 | -0.1393 | 144.9667
0.5 | 0.7276 | 0.00453 | -0.1405 | 160.6181
1 | 0.8 | 0.00463 | -0.1413 | 172.7862
1.5 | 0.8729 | 0.00473 | -0.1421 | 184.5455
2 | 0.9452 | 0.00486 | -0.1427 | 194.4856
2.5 | 1.0171 | 0.00503 | -0.1432 | 202.2068
3 | 1.0882 | 0.00524 | -0.1433 | 207.6718
3.5 | 1.155 | 0.00564 | -0.1426 | 204.7872
4 | 1.2126 | 0.0064 | -0.1403 | 189.4688
5 | 1.3148 | 0.00812 | -0.133 | 161.9212
5.5 | 1.3583 | 0.0089 | -0.1278 | 152.618
6 | 1.3838 | 0.00983 | -0.1194 | 140.7731
6.5 | 1.4096 | 0.01104 | -0.1119 | 127.6812
7 | 1.4327 | 0.01267 | -0.1047 | 113.0781
7.5 | 1.4518 | 0.01488 | -0.098 | 97.5672
8 | 1.473 | 0.01742 | -0.0923 | 84.558
8.5 | 1.5064 | 0.01968 | -0.0881 | 76.5447
9 | 1.5404 | 0.02211 | -0.0842 | 69.6698
9.5 | 1.5708 | 0.02491 | -0.0803 | 63.059
10 | 1.6014 | 0.02793 | -0.0767 | 57.3362
10.5 | 1.6299 | 0.03129 | -0.0733 | 52.0901
11 | 1.6558 | 0.03508 | -0.0701 | 47.2007
11.5 | 1.6782 | 0.03932 | -0.067 | 42.6806
12 | 1.6929 | 0.04442 | -0.0643 | 38.1112
12.5 | 1.7129 | 0.0494 | -0.062 | 34.6741
13 | 1.7334 | 0.05462 | -0.06 | 31.7356
13.5 | 1.7525 | 0.06023 | -0.0583 | 29.0968
14 | 1.7604 | 0.0672 | -0.0571 | 26.1964
14.5 | 1.7454 | 0.07673 | -0.0572 | 22.7473
15 | 1.7201 | 0.08773 | -0.0589 | 19.6067
15.5 | 1.6886 | 0.10003 | -0.0623 | 16.8809
16 | 1.6569 | 0.11294 | -0.0671 | 14.6706
16.5 | 1.627 | 0.12609 | -0.0729 | 12.9035
17 | 1.5993 | 0.13942 | -0.0799 | 11.4711
17.5 | 1.5739 | 0.15277 | -0.0877 | 10.3024
18 | 1.5503 | 0.16631 | -0.0965 | 9.3217

## 137. Re 18M Mach 0.00 (1)
BIGFOIL.COM POLAR EXPORT
NACA63(3)-618
NACA63(3)-618 |  |  |  | Cl Max: | 1.81 | at alpha= | 14 | deg
JavaFoil+Calcfoil stall+Eppler ext transition |  |  |  | L/D Max: | 146.794 | at alpha= | 5.5 | deg
Re: | 18000000 |  |  | Cd Min: | 0.00536 | at alpha= | -1 | deg
Mach: | 0 |  |  | Cl=0 at alpha= | -4.9274 | deg
|  |  |  | @ Cl=0.1, Cd= | 0.0058321
|  |  |  | @ Cl=0.4, Cd= | 0.0054816
|  |  |  | @ Cl=0.6, Cd= | 0.0056426
alpha (deg) | Cl | Cd | Cm | Cl/Cd
-20 | -0.958 | 0.07742 | -0.068 | -12.375
-19.5 | -0.976 | 0.06599 | -0.07 | -14.786
-19 | -0.987 | 0.05812 | -0.072 | -16.984
-18.5 | -0.996 | 0.05113 | -0.074 | -19.478
-18 | -1.006 | 0.04276 | -0.076 | -23.524
-17.5 | -1.011 | 0.03632 | -0.078 | -27.83
-17 | -1.008 | 0.03308 | -0.08 | -30.458
-16.5 | -1.004 | 0.02873 | -0.081 | -34.944
-16 | -0.997 | 0.02446 | -0.083 | -40.763
-15.5 | -0.984 | 0.02217 | -0.085 | -44.386
-15 | -0.967 | 0.01936 | -0.086 | -49.952
-14.5 | -0.946 | 0.01763 | -0.087 | -53.621
-14 | -0.92 | 0.0162 | -0.089 | -56.755
-13.5 | -0.89 | 0.01483 | -0.09 | -60.019
-13 | -0.857 | 0.01363 | -0.091 | -62.868
-12.5 | -0.82 | 0.01267 | -0.092 | -64.762
-12 | -0.781 | 0.0117 | -0.094 | -66.722
-11.5 | -0.735 | 0.01087 | -0.095 | -67.641
-11 | -0.688 | 0.0101 | -0.096 | -68.107
-10.5 | -0.639 | 0.00943 | -0.097 | -67.752
-10 | -0.588 | 0.00882 | -0.099 | -66.63
-9.5 | -0.535 | 0.00828 | -0.1 | -64.636
-9 | -0.481 | 0.00781 | -0.101 | -61.575
-8.5 | -0.426 | 0.00715 | -0.102 | -59.561
-8 | -0.369 | 0.00686 | -0.104 | -53.754
-7.5 | -0.311 | 0.00727 | -0.105 | -42.732
-7 | -0.251 | 0.0066 | -0.106 | -38.097
-6.5 | -0.192 | 0.0069 | -0.107 | -27.778
-6 | -0.131 | 0.00617 | -0.108 | -21.253
-5.5 | -0.07 | 0.00633 | -0.109 | -11.07
-5 | -0.009 | 0.00635 | -0.11 | -1.346
-4.5 | 0.053 | 0.00587 | -0.111 | 9.079
-4 | 0.115 | 0.00582 | -0.112 | 19.817
-3.5 | 0.177 | 0.00569 | -0.113 | 31.195
-3 | 0.24 | 0.00572 | -0.114 | 41.939
-2.5 | 0.302 | 0.00561 | -0.115 | 53.802
-2 | 0.364 | 0.00547 | -0.116 | 66.544
-1.5 | 0.426 | 0.00549 | -0.117 | 77.661
-1 | 0.488 | 0.00536 | -0.118 | 91.16
-0.5 | 0.55 | 0.0054 | -0.118 | 101.862
0 | 0.618 | 0.00573 | -0.119 | 107.81
0.5 | 0.68 | 0.00559 | -0.12 | 121.602
1 | 0.739 | 0.00598 | -0.121 | 123.572
1.5 | 0.801 | 0.00613 | -0.122 | 130.743
2 | 0.863 | 0.00642 | -0.123 | 134.353
2.5 | 0.924 | 0.00673 | -0.124 | 137.241
3 | 0.986 | 0.00709 | -0.124 | 139.01
3.5 | 1.047 | 0.00739 | -0.125 | 141.658
4 | 1.108 | 0.00783 | -0.126 | 141.513
4.5 | 1.168 | 0.00828 | -0.127 | 140.975
5 | 1.227 | 0.00875 | -0.128 | 140.235
5.5 | 1.285 | 0.00876 | -0.128 | 146.794
6 | 1.342 | 0.0095 | -0.129 | 141.218
6.5 | 1.396 | 0.00961 | -0.13 | 145.203
7 | 1.448 | 0.01143 | -0.131 | 126.708
7.5 | 1.499 | 0.01189 | -0.131 | 126.014
8 | 1.547 | 0.01224 | -0.132 | 126.412
8.5 | 1.592 | 0.01277 | -0.133 | 124.704
9 | 1.635 | 0.01324 | -0.134 | 123.524
9.5 | 1.675 | 0.01393 | -0.134 | 120.28
10 | 1.69 | 0.01466 | -0.133 | 115.307
10.5 | 1.717 | 0.01539 | -0.133 | 111.547
11 | 1.74 | 0.01621 | -0.133 | 107.337
11.5 | 1.762 | 0.01703 | -0.134 | 103.444
12 | 1.78 | 0.01792 | -0.134 | 99.32
12.5 | 1.793 | 0.01885 | -0.134 | 95.139
13 | 1.803 | 0.01987 | -0.135 | 90.726
13.5 | 1.809 | 0.02096 | -0.135 | 86.309
14 | 1.81 | 0.02213 | -0.135 | 81.783
14.5 | 1.808 | 0.02335 | -0.135 | 77.432
15 | 1.802 | 0.02484 | -0.135 | 72.53
15.5 | 1.792 | 0.02622 | -0.135 | 68.33
16 | 1.778 | 0.0278 | -0.136 | 63.977
16.5 | 1.762 | 0.02949 | -0.136 | 59.74
17 | 1.743 | 0.03105 | -0.136 | 56.133
17.5 | 1.72 | 0.033 | -0.136 | 52.122
18 | 1.695 | 0.03544 | -0.136 | 47.818
18.5 | 1.667 | 0.03773 | -0.136 | 44.193
19 | 1.638 | 0.04015 | -0.136 | 40.792

## 138. Re 18M Mach 0.00 (2)
BIGFOIL.COM POLAR EXPORT
NACA63(3)-618
NACA63(3)-618 |  |  |  | Cl Max: | 1.9524 | at alpha= | 20 | deg
XFOIL ncrit=9 |  |  |  | L/D Max: | 175.809 | at alpha= | 3 | deg
Re: | 18000000 |  |  | Cd Min: | 0.06396 | at alpha= | 20 | deg
Mach: | 0 |  |  | Cl=0 at alpha= | -4.5424 | deg
|  |  |  | @ Cl=0.1, Cd= | 0.0052247
|  |  |  | @ Cl=0.4, Cd= | 0.0043889
|  |  |  | @ Cl=0.6, Cd= | 0.0043277
alpha (deg) | Cl | Cd | Cm | Cl/Cd
-18 | -1.2651 | 0.02069 | -0.1227 | -61.1455
-17.5 | -1.2447 | 0.01901 | -0.1208 | -65.4761
-17 | -1.2277 | 0.01712 | -0.1186 | -71.7114
-16.5 | -1.2039 | 0.01566 | -0.1166 | -76.8774
-16 | -1.1784 | 0.0144 | -0.1143 | -81.8333
-15.5 | -1.1526 | 0.0133 | -0.1117 | -86.6617
-15 | -1.1388 | 0.01221 | -0.1068 | -93.2678
-14.5 | -1.1116 | 0.01147 | -0.1035 | -96.9137
-14 | -1.0697 | 0.01081 | -0.1021 | -98.9547
-13.5 | -1.0226 | 0.0103 | -0.1014 | -99.2816
-13 | -0.9724 | 0.00987 | -0.101 | -98.5208
-12.5 | -0.921 | 0.00941 | -0.1008 | -97.8746
-12 | -0.8685 | 0.00898 | -0.1008 | -96.7149
-11.5 | -0.8141 | 0.00861 | -0.101 | -94.5528
-11 | -0.7592 | 0.00821 | -0.1013 | -92.4726
-10.5 | -0.7036 | 0.00784 | -0.1016 | -89.7449
-10 | -0.6467 | 0.00751 | -0.1022 | -86.1119
-9.5 | -0.5892 | 0.00727 | -0.1028 | -81.0454
-9 | -0.5309 | 0.007 | -0.1035 | -75.8429
-8.5 | -0.4724 | 0.00682 | -0.1042 | -69.2669
-8 | -0.4135 | 0.00659 | -0.1049 | -62.7466
-7.5 | -0.3543 | 0.00643 | -0.1057 | -55.1011
-7 | -0.2947 | 0.00626 | -0.1066 | -47.0767
-6.5 | -0.2351 | 0.00611 | -0.1074 | -38.4779
-6 | -0.1752 | 0.00595 | -0.1084 | -29.4454
-5.5 | -0.1153 | 0.00582 | -0.1093 | -19.811
-5 | -0.055 | 0.00565 | -0.1103 | -9.7345
-4.5 | 0.0051 | 0.0055 | -0.1112 | 0.92727
-4 | 0.0657 | 0.00531 | -0.1123 | 12.3729
-3.5 | 0.126 | 0.00516 | -0.1134 | 24.4186
-3 | 0.1867 | 0.005 | -0.1145 | 37.34
-2.5 | 0.2471 | 0.00488 | -0.1156 | 50.6352
-2 | 0.308 | 0.00471 | -0.1168 | 65.3928
-1.5 | 0.3691 | 0.00452 | -0.118 | 81.6593
-1 | 0.4304 | 0.00426 | -0.1195 | 101.0329
-0.5 | 0.4912 | 0.00421 | -0.1206 | 116.6746
0 | 0.5509 | 0.00427 | -0.1215 | 129.0164
0.5 | 0.6105 | 0.00434 | -0.1223 | 140.6682
1 | 0.67 | 0.00441 | -0.1232 | 151.9274
1.5 | 0.7294 | 0.00449 | -0.124 | 162.4499
2 | 0.788 | 0.00463 | -0.1247 | 170.1944
2.5 | 0.8457 | 0.00484 | -0.1253 | 174.7314
3 | 0.9019 | 0.00513 | -0.1256 | 175.809
3.5 | 0.9553 | 0.00563 | -0.1254 | 169.6803
4 | 1.0069 | 0.00622 | -0.125 | 161.881
4.5 | 1.059 | 0.00676 | -0.1246 | 156.6568
5 | 1.1124 | 0.00718 | -0.1245 | 154.9304
5.5 | 1.1653 | 0.00759 | -0.1243 | 153.531
6 | 1.2179 | 0.00799 | -0.124 | 152.428
6.5 | 1.2673 | 0.00856 | -0.1232 | 148.0491
7 | 1.317 | 0.00905 | -0.1224 | 145.5249
7.5 | 1.3641 | 0.00964 | -0.1213 | 141.5041
8 | 1.4115 | 0.01014 | -0.1201 | 139.2012
8.5 | 1.4589 | 0.01058 | -0.1191 | 137.8922
9 | 1.5054 | 0.01099 | -0.1178 | 136.9791
9.5 | 1.5477 | 0.01146 | -0.1158 | 135.0524
10 | 1.5792 | 0.0119 | -0.1117 | 132.7059
10.5 | 1.6102 | 0.0125 | -0.1078 | 128.816
11 | 1.6408 | 0.0132 | -0.1041 | 124.303
11.5 | 1.6715 | 0.01399 | -0.1007 | 119.4782
12 | 1.6973 | 0.01508 | -0.0969 | 112.5531
12.5 | 1.7227 | 0.01634 | -0.0935 | 105.4284
13 | 1.7436 | 0.01797 | -0.0898 | 97.0284
13.5 | 1.7665 | 0.01965 | -0.0867 | 89.8982
14 | 1.7863 | 0.02167 | -0.0837 | 82.4319
14.5 | 1.8069 | 0.02378 | -0.081 | 75.984
15 | 1.8262 | 0.02613 | -0.0786 | 69.889
15.5 | 1.8447 | 0.02868 | -0.0764 | 64.3201
16 | 1.8621 | 0.0315 | -0.0745 | 59.1143
16.5 | 1.8787 | 0.03453 | -0.0729 | 54.4078
17 | 1.8945 | 0.03782 | -0.0716 | 50.0925
17.5 | 1.9064 | 0.04113 | -0.0699 | 46.3506
18 | 1.9181 | 0.0451 | -0.0689 | 42.5299
18.5 | 1.9293 | 0.04931 | -0.0683 | 39.1259
19 | 1.9386 | 0.05385 | -0.0679 | 36
19.5 | 1.9461 | 0.05877 | -0.0678 | 33.1138
20 | 1.9524 | 0.06396 | -0.0681 | 30.5253

## 139. Re 18M Mach 0.10 (1)
BIGFOIL.COM POLAR EXPORT
NACA63(3)-618
NACA63(3)-618 |  |  |  | Cl Max: | 1.798 | at alpha= | 13.5 | deg
JavaFoil+Calcfoil stall+Eppler ext transition |  |  |  | L/D Max: | 141.352 | at alpha= | 4 | deg
Re: | 18000000 |  |  | Cd Min: | 0.00542 | at alpha= | -0.5 | deg
Mach: | 0.1 |  |  | Cl=0 at alpha= | -4.9286 | deg
|  |  |  | @ Cl=0.1, Cd= | 0.00591
|  |  |  | @ Cl=0.4, Cd= | 0.0055058
|  |  |  | @ Cl=0.6, Cd= | 0.0056273
alpha (deg) | Cl | Cd | Cm | Cl/Cd
-20 | -0.909 | 0.09197 | -0.065 | -9.884
-19.5 | -0.935 | 0.07469 | -0.069 | -12.514
-19 | -0.949 | 0.06686 | -0.071 | -14.19
-18.5 | -0.969 | 0.05344 | -0.074 | -18.13
-18 | -0.981 | 0.04528 | -0.076 | -21.671
-17.5 | -0.988 | 0.03955 | -0.078 | -24.968
-17 | -0.99 | 0.03482 | -0.08 | -28.415
-16.5 | -0.988 | 0.03037 | -0.081 | -32.547
-16 | -0.985 | 0.02562 | -0.083 | -38.441
-15.5 | -0.974 | 0.02334 | -0.085 | -41.736
-15 | -0.96 | 0.02006 | -0.086 | -47.871
-14.5 | -0.941 | 0.01809 | -0.088 | -51.981
-14 | -0.916 | 0.01661 | -0.089 | -55.151
-13.5 | -0.888 | 0.01517 | -0.09 | -58.555
-13 | -0.856 | 0.01392 | -0.092 | -61.496
-12.5 | -0.82 | 0.01291 | -0.093 | -63.543
-12 | -0.781 | 0.01189 | -0.094 | -65.732
-11.5 | -0.737 | 0.01107 | -0.095 | -66.551
-11 | -0.69 | 0.01025 | -0.097 | -67.241
-10.5 | -0.64 | 0.00956 | -0.098 | -66.971
-10 | -0.589 | 0.00894 | -0.099 | -65.937
-9.5 | -0.537 | 0.00838 | -0.1 | -64.032
-9 | -0.483 | 0.00791 | -0.102 | -61.004
-8.5 | -0.427 | 0.00723 | -0.103 | -59.134
-8 | -0.37 | 0.00688 | -0.104 | -53.813
-7.5 | -0.312 | 0.00736 | -0.105 | -42.384
-7 | -0.253 | 0.00662 | -0.106 | -38.137
-6.5 | -0.192 | 0.00693 | -0.107 | -27.762
-6 | -0.132 | 0.00623 | -0.108 | -21.123
-5.5 | -0.07 | 0.00634 | -0.109 | -11.089
-5 | -0.009 | 0.00608 | -0.111 | -1.414
-4.5 | 0.054 | 0.00591 | -0.112 | 9.065
-4 | 0.116 | 0.00591 | -0.113 | 19.601
-3.5 | 0.178 | 0.00577 | -0.114 | 30.877
-3 | 0.241 | 0.00576 | -0.114 | 41.891
-2.5 | 0.304 | 0.00564 | -0.115 | 53.852
-2 | 0.366 | 0.00544 | -0.116 | 67.338
-1.5 | 0.428 | 0.00556 | -0.117 | 76.995
-1 | 0.491 | 0.00543 | -0.118 | 90.431
-0.5 | 0.553 | 0.00542 | -0.119 | 102.024
0 | 0.621 | 0.00572 | -0.12 | 108.588
0.5 | 0.684 | 0.00561 | -0.121 | 121.883
1 | 0.743 | 0.00601 | -0.122 | 123.691
1.5 | 0.805 | 0.0062 | -0.122 | 129.867
2 | 0.867 | 0.00645 | -0.123 | 134.408
2.5 | 0.929 | 0.00672 | -0.124 | 138.219
3 | 0.99 | 0.0071 | -0.125 | 139.562
3.5 | 1.052 | 0.00747 | -0.126 | 140.795
4 | 1.113 | 0.00787 | -0.127 | 141.352
4.5 | 1.174 | 0.00834 | -0.127 | 140.738
5 | 1.233 | 0.00881 | -0.128 | 140.063
5.5 | 1.292 | 0.00923 | -0.129 | 139.979
6 | 1.348 | 0.00958 | -0.13 | 140.662
6.5 | 1.402 | 0.01016 | -0.131 | 137.976
7 | 1.455 | 0.01152 | -0.131 | 126.255
7.5 | 1.505 | 0.012 | -0.132 | 125.446
8 | 1.553 | 0.01239 | -0.133 | 125.3
8.5 | 1.598 | 0.01288 | -0.134 | 124.086
9 | 1.641 | 0.01344 | -0.134 | 122.047
9.5 | 1.662 | 0.01417 | -0.133 | 117.326
10 | 1.692 | 0.01487 | -0.134 | 113.734
10.5 | 1.717 | 0.01565 | -0.134 | 109.706
11 | 1.74 | 0.01649 | -0.134 | 105.521
11.5 | 1.76 | 0.01735 | -0.134 | 101.445
12 | 1.777 | 0.01814 | -0.135 | 97.941
12.5 | 1.788 | 0.01922 | -0.135 | 93.035
13 | 1.795 | 0.0203 | -0.135 | 88.425
13.5 | 1.798 | 0.02143 | -0.135 | 83.884
14 | 1.797 | 0.02268 | -0.136 | 79.228
14.5 | 1.791 | 0.0238 | -0.136 | 75.251
15 | 1.781 | 0.0253 | -0.136 | 70.408
15.5 | 1.767 | 0.02696 | -0.136 | 65.531
16 | 1.749 | 0.02859 | -0.136 | 61.183
16.5 | 1.729 | 0.03025 | -0.136 | 57.176
17 | 1.705 | 0.03203 | -0.136 | 53.232
17.5 | 1.677 | 0.03444 | -0.136 | 48.7
18 | 1.647 | 0.03674 | -0.136 | 44.846
18.5 | 1.615 | 0.03916 | -0.136 | 41.242

## 140. Re 18M Mach 0.10 (2)
BIGFOIL.COM POLAR EXPORT
NACA63(3)-618
NACA63(3)-618 |  |  |  | Cl Max: | 1.9449 | at alpha= | 20 | deg
XFOIL ncrit=9 |  |  |  | L/D Max: | 176.595 | at alpha= | 3 | deg
Re: | 18000000 |  |  | Cd Min: | 0.06784 | at alpha= | 20 | deg
Mach: | 0.1 |  |  | Cl=0 at alpha= | -4.538 | deg
|  |  |  | @ Cl=0.1, Cd= | 0.0052352
|  |  |  | @ Cl=0.4, Cd= | 0.0044033
|  |  |  | @ Cl=0.6, Cd= | 0.0043309
alpha (deg) | Cl | Cd | Cm | Cl/Cd
-18 | -1.2585 | 0.02206 | -0.1259 | -57.049
-17.5 | -1.2397 | 0.02021 | -0.1239 | -61.3409
-17 | -1.2248 | 0.01809 | -0.1217 | -67.7059
-16.5 | -1.202 | 0.01647 | -0.1197 | -72.9812
-16 | -1.1775 | 0.01505 | -0.1174 | -78.2392
-15.5 | -1.1513 | 0.01384 | -0.1149 | -83.1864
-15 | -1.1277 | 0.01272 | -0.1116 | -88.6557
-14.5 | -1.1156 | 0.01177 | -0.106 | -94.7833
-14 | -1.0756 | 0.01107 | -0.1043 | -97.1635
-13.5 | -1.0298 | 0.01049 | -0.1032 | -98.1697
-13 | -0.9802 | 0.01001 | -0.1026 | -97.9221
-12.5 | -0.9282 | 0.00957 | -0.1023 | -96.9906
-12 | -0.8758 | 0.0091 | -0.102 | -96.2418
-11.5 | -0.821 | 0.00872 | -0.1021 | -94.1514
-11 | -0.7659 | 0.00829 | -0.1023 | -92.3884
-10.5 | -0.7098 | 0.00791 | -0.1026 | -89.7345
-10 | -0.6523 | 0.00757 | -0.103 | -86.1691
-9.5 | -0.5944 | 0.00732 | -0.1035 | -81.2022
-9 | -0.5357 | 0.00704 | -0.1042 | -76.0938
-8.5 | -0.4766 | 0.00685 | -0.1049 | -69.5766
-8 | -0.4172 | 0.00663 | -0.1056 | -62.9261
-7.5 | -0.3574 | 0.00645 | -0.1064 | -55.4109
-7 | -0.2974 | 0.00629 | -0.1072 | -47.2814
-6.5 | -0.2373 | 0.00613 | -0.108 | -38.7113
-6 | -0.177 | 0.00597 | -0.1089 | -29.6482
-5.5 | -0.1166 | 0.00584 | -0.1098 | -19.9658
-5 | -0.0559 | 0.00566 | -0.1108 | -9.8763
-4.5 | 0.0046 | 0.00551 | -0.1118 | 0.83485
-4 | 0.0657 | 0.00532 | -0.1129 | 12.3496
-3.5 | 0.1264 | 0.00517 | -0.1139 | 24.4487
-3 | 0.1875 | 0.00501 | -0.115 | 37.4251
-2.5 | 0.2484 | 0.00489 | -0.1161 | 50.7975
-2 | 0.3096 | 0.00472 | -0.1173 | 65.5932
-1.5 | 0.3712 | 0.00452 | -0.1186 | 82.1239
-1 | 0.4329 | 0.00427 | -0.1201 | 101.3817
-0.5 | 0.4941 | 0.00421 | -0.1212 | 117.3634
0 | 0.5543 | 0.00427 | -0.1221 | 129.8126
0.5 | 0.6143 | 0.00435 | -0.1229 | 141.2184
1 | 0.6741 | 0.00442 | -0.1238 | 152.5113
1.5 | 0.734 | 0.00449 | -0.1246 | 163.4744
2 | 0.7931 | 0.00463 | -0.1254 | 171.2959
2.5 | 0.851 | 0.00485 | -0.1259 | 175.4639
3 | 0.9077 | 0.00514 | -0.1262 | 176.5953
4 | 1.0132 | 0.00624 | -0.1255 | 162.3718
4.5 | 1.0655 | 0.00678 | -0.1251 | 157.1534
5 | 1.1192 | 0.00721 | -0.1249 | 155.2288
5.5 | 1.1723 | 0.00763 | -0.1246 | 153.6435
6 | 1.2251 | 0.00804 | -0.1243 | 152.3756
6.5 | 1.2746 | 0.00861 | -0.1234 | 148.0372
7 | 1.3243 | 0.00912 | -0.1225 | 145.2083
8.5 | 1.4657 | 0.01068 | -0.1186 | 137.2378
9 | 1.5117 | 0.01111 | -0.1171 | 136.0666
9.5 | 1.548 | 0.01157 | -0.1138 | 133.7943
10 | 1.5807 | 0.01207 | -0.1098 | 130.9611
10.5 | 1.6116 | 0.01273 | -0.1059 | 126.5986
11 | 1.643 | 0.01348 | -0.1023 | 121.8843
11.5 | 1.6726 | 0.01438 | -0.0988 | 116.3143
12 | 1.6992 | 0.01554 | -0.0951 | 109.3436
12.5 | 1.7224 | 0.017 | -0.0914 | 101.3176
13 | 1.7435 | 0.01874 | -0.0878 | 93.0363
13.5 | 1.7652 | 0.02061 | -0.0847 | 85.6477
14 | 1.7867 | 0.02265 | -0.0818 | 78.883
14.5 | 1.806 | 0.02498 | -0.0792 | 72.2978
15 | 1.8239 | 0.02757 | -0.0767 | 66.1552
15.5 | 1.8424 | 0.0303 | -0.0746 | 60.8053
16 | 1.8614 | 0.03314 | -0.0729 | 56.1678
16.5 | 1.8788 | 0.03627 | -0.0714 | 51.8004
17 | 1.8928 | 0.03988 | -0.0701 | 47.4624
18.5 | 1.9232 | 0.05238 | -0.0671 | 36.7163
19 | 1.9319 | 0.0572 | -0.0668 | 33.7745
19.5 | 1.9389 | 0.06239 | -0.0669 | 31.0771
20 | 1.9449 | 0.06784 | -0.0673 | 28.6689

## 141. Re 18M Mach 0.25 (1)
BIGFOIL.COM POLAR EXPORT
NACA63(3)-618
NACA63(3)-618 |  |  |  | Cl Max: | 1.74 | at alpha= | 12 | deg
JavaFoil+Calcfoil stall+Eppler ext transition |  |  |  | L/D Max: | 146.573 | at alpha= | 3 | deg
Re: | 18000000 |  |  | Cd Min: | 0.00545 | at alpha= | -1 | deg
Mach: | 0.25 |  |  | Cl=0 at alpha= | -4.9297 | deg
|  |  |  | @ Cl=0.1, Cd= | 0.0058953
|  |  |  | @ Cl=0.4, Cd= | 0.0055525
|  |  |  | @ Cl=0.6, Cd= | 0.0056346
alpha (deg) | Cl | Cd | Cm | Cl/Cd
-20 | -0.575 | 0.15493 | -0.051 | -3.713
-19.5 | -0.619 | 0.14522 | -0.052 | -4.262
-19 | -0.659 | 0.13566 | -0.054 | -4.857
-18.5 | -0.695 | 0.12578 | -0.056 | -5.53
-18 | -0.736 | 0.10711 | -0.062 | -6.869
-17.5 | -0.772 | 0.091 | -0.067 | -8.48
-17 | -0.821 | 0.0627 | -0.075 | -13.089
-16.5 | -0.853 | 0.04805 | -0.079 | -17.76
-16 | -0.878 | 0.03702 | -0.083 | -23.728
-15.5 | -0.891 | 0.03135 | -0.085 | -28.42
-15 | -0.897 | 0.02567 | -0.087 | -34.962
-14.5 | -0.896 | 0.02158 | -0.089 | -41.513
-14 | -0.885 | 0.01918 | -0.091 | -46.158
-13.5 | -0.868 | 0.01742 | -0.092 | -49.828
-13 | -0.845 | 0.01617 | -0.093 | -52.232
-12.5 | -0.816 | 0.01433 | -0.095 | -56.924
-12 | -0.782 | 0.01317 | -0.096 | -59.371
-11.5 | -0.74 | 0.01213 | -0.097 | -60.993
-11 | -0.695 | 0.0112 | -0.099 | -62.099
-10.5 | -0.648 | 0.01037 | -0.1 | -62.435
-10 | -0.598 | 0.00964 | -0.101 | -62.026
-9.5 | -0.545 | 0.009 | -0.103 | -60.573
-9 | -0.491 | 0.00839 | -0.104 | -58.541
-8.5 | -0.435 | 0.00786 | -0.105 | -55.358
-8 | -0.378 | 0.0072 | -0.107 | -52.462
-7.5 | -0.319 | 0.00762 | -0.108 | -41.871
-7 | -0.258 | 0.00686 | -0.109 | -37.665
-6.5 | -0.197 | 0.00709 | -0.11 | -27.783
-6 | -0.135 | 0.00691 | -0.111 | -19.507
-5.5 | -0.072 | 0.00648 | -0.112 | -11.12
-5 | -0.009 | 0.00632 | -0.113 | -1.393
-4.5 | 0.055 | 0.00605 | -0.115 | 9.08
-4 | 0.119 | 0.00583 | -0.116 | 20.396
-3.5 | 0.183 | 0.00582 | -0.117 | 31.45
-3 | 0.248 | 0.00586 | -0.118 | 42.297
-2.5 | 0.312 | 0.00581 | -0.119 | 53.66
-2 | 0.376 | 0.0055 | -0.12 | 68.417
-1.5 | 0.44 | 0.00564 | -0.12 | 78.046
-1 | 0.504 | 0.00545 | -0.121 | 92.457
-0.5 | 0.568 | 0.00547 | -0.122 | 103.895
0 | 0.638 | 0.00583 | -0.123 | 109.454
0.5 | 0.703 | 0.00571 | -0.124 | 123.106
1 | 0.763 | 0.00609 | -0.125 | 125.415
1.5 | 0.827 | 0.00629 | -0.126 | 131.513
2 | 0.891 | 0.00662 | -0.127 | 134.615
2.5 | 0.954 | 0.0069 | -0.128 | 138.19
3 | 1.017 | 0.00694 | -0.128 | 146.573
3.5 | 1.08 | 0.00771 | -0.129 | 140.026
4 | 1.143 | 0.00819 | -0.13 | 139.493
4.5 | 1.205 | 0.00866 | -0.131 | 139.117
5 | 1.266 | 0.00919 | -0.132 | 137.73
5.5 | 1.325 | 0.00916 | -0.133 | 144.684
6 | 1.383 | 0.0102 | -0.133 | 135.529
6.5 | 1.437 | 0.01016 | -0.134 | 141.442
7 | 1.49 | 0.01162 | -0.135 | 128.215
7.5 | 1.539 | 0.01268 | -0.136 | 121.356
8 | 1.586 | 0.01314 | -0.136 | 120.628
8.5 | 1.628 | 0.01373 | -0.137 | 118.643
9 | 1.646 | 0.01451 | -0.136 | 113.392
9.5 | 1.673 | 0.01532 | -0.136 | 109.251
10 | 1.696 | 0.01625 | -0.136 | 104.38
10.5 | 1.716 | 0.01713 | -0.137 | 100.226
11 | 1.731 | 0.01812 | -0.137 | 95.487
11.5 | 1.739 | 0.01916 | -0.137 | 90.725
12 | 1.74 | 0.02032 | -0.138 | 85.613
12.5 | 1.735 | 0.02157 | -0.138 | 80.405
13 | 1.722 | 0.02297 | -0.138 | 74.981
13.5 | 1.703 | 0.02446 | -0.138 | 69.607
14 | 1.676 | 0.02611 | -0.138 | 64.21
14.5 | 1.643 | 0.02786 | -0.138 | 58.961
15 | 1.604 | 0.02959 | -0.138 | 54.198
15.5 | 1.557 | 0.03149 | -0.138 | 49.451
16 | 1.503 | 0.03403 | -0.138 | 44.18
16.5 | 1.445 | 0.03661 | -0.138 | 39.465
17 | 1.381 | 0.03881 | -0.138 | 35.591

## 142. Re 18M Mach 0.25 (2)
BIGFOIL.COM POLAR EXPORT
NACA63(3)-618
NACA63(3)-618 |  |  |  | Cl Max: | 1.9118 | at alpha= | 20 | deg
XFOIL ncrit=9 |  |  |  | L/D Max: | 182.524 | at alpha= | 3 | deg
Re: | 18000000 |  |  | Cd Min: | 0.08875 | at alpha= | 20 | deg
Mach: | 0.25 |  |  | Cl=0 at alpha= | -4.5166 | deg
|  |  |  | @ Cl=0.1, Cd= | 0.0053052
|  |  |  | @ Cl=0.4, Cd= | 0.0044893
|  |  |  | @ Cl=0.6, Cd= | 0.0043218
alpha (deg) | Cl | Cd | Cm | Cl/Cd
-20 | -1.4298 | 0.05384 | -0.0997 | -26.5565
-18 | -1.2329 | 0.03042 | -0.1393 | -40.5293
-17.5 | -1.216 | 0.02746 | -0.1384 | -44.2826
-17 | -1.2021 | 0.02455 | -0.137 | -48.9654
-16.5 | -1.1843 | 0.02198 | -0.1353 | -53.8808
-16 | -1.1653 | 0.01966 | -0.1332 | -59.2726
-15.5 | -1.1455 | 0.01754 | -0.1306 | -65.3079
-15 | -1.1193 | 0.01587 | -0.1279 | -70.5293
-14.5 | -1.0934 | 0.01432 | -0.1249 | -76.3547
-14 | -1.0659 | 0.01302 | -0.1215 | -81.8664
-13.5 | -1.0546 | 0.01188 | -0.1152 | -88.771
-13 | -1.0156 | 0.01105 | -0.1126 | -91.9095
-12.5 | -0.9673 | 0.01037 | -0.1108 | -93.2787
-12 | -0.9143 | 0.00983 | -0.1096 | -93.0112
-11.5 | -0.8588 | 0.00933 | -0.1088 | -92.0472
-11 | -0.8018 | 0.00883 | -0.1083 | -90.8041
-10.5 | -0.7437 | 0.00838 | -0.108 | -88.747
-10 | -0.6841 | 0.00795 | -0.108 | -86.0503
-9.5 | -0.6237 | 0.00758 | -0.1081 | -82.2823
-9 | -0.5622 | 0.0073 | -0.1084 | -77.0137
-8.5 | -0.5003 | 0.00703 | -0.1088 | -71.1664
-8 | -0.4381 | 0.00682 | -0.1093 | -64.2375
-7.5 | -0.3755 | 0.00659 | -0.1099 | -56.9803
-7 | -0.3128 | 0.00643 | -0.1105 | -48.647
-6.5 | -0.2499 | 0.00623 | -0.1112 | -40.1124
-6 | -0.1871 | 0.00609 | -0.112 | -30.7225
-5.5 | -0.124 | 0.00592 | -0.1129 | -20.9459
-5 | -0.061 | 0.00578 | -0.1137 | -10.5536
-4.5 | 0.0021 | 0.00559 | -0.1147 | 0.37567
-4 | 0.0654 | 0.00542 | -0.1158 | 12.0664
-3.5 | 0.1287 | 0.00521 | -0.1169 | 24.7025
-3 | 0.192 | 0.00505 | -0.118 | 38.0198
-2.5 | 0.2553 | 0.00492 | -0.1192 | 51.8902
-2 | 0.3187 | 0.00476 | -0.1204 | 66.9538
-1.5 | 0.3827 | 0.00453 | -0.1218 | 84.4812
-0.5 | 0.5103 | 0.00423 | -0.1245 | 120.6383
0 | 0.5727 | 0.0043 | -0.1254 | 133.186
0.5 | 0.6352 | 0.00435 | -0.1263 | 146.023
1 | 0.6975 | 0.00442 | -0.1272 | 157.8054
1.5 | 0.7594 | 0.00452 | -0.128 | 168.0088
2 | 0.821 | 0.00463 | -0.1287 | 177.3218
2.5 | 0.8811 | 0.00486 | -0.1292 | 181.2963
3 | 0.94 | 0.00515 | -0.1294 | 182.5243
3.5 | 0.9956 | 0.00565 | -0.1291 | 176.2124
4 | 1.0495 | 0.00624 | -0.1285 | 168.1891
4.5 | 1.1015 | 0.00691 | -0.1275 | 159.4067
5 | 1.1564 | 0.00738 | -0.127 | 156.6938
5.5 | 1.2105 | 0.00786 | -0.1263 | 154.0076
6 | 1.2638 | 0.00834 | -0.1254 | 151.5348
6.5 | 1.3142 | 0.00892 | -0.124 | 147.3318
7 | 1.3618 | 0.00957 | -0.1221 | 142.2989
7.5 | 1.4085 | 0.01018 | -0.12 | 138.3595
8 | 1.4532 | 0.01076 | -0.1176 | 135.0558
8.5 | 1.4871 | 0.01126 | -0.1129 | 132.0693
9 | 1.5217 | 0.01185 | -0.1087 | 128.4135
9.5 | 1.5556 | 0.01255 | -0.1045 | 123.9522
10 | 1.5896 | 0.01337 | -0.1007 | 118.893
10.5 | 1.6192 | 0.01446 | -0.0966 | 111.9779
11 | 1.6516 | 0.0156 | -0.0932 | 105.8718
11.5 | 1.6778 | 0.01716 | -0.0893 | 97.7739
12 | 1.7044 | 0.01889 | -0.0858 | 90.2276
12.5 | 1.7221 | 0.02128 | -0.0818 | 80.9258
13 | 1.7416 | 0.02378 | -0.0785 | 73.238
13.5 | 1.763 | 0.02636 | -0.0757 | 66.8816
14 | 1.7815 | 0.02932 | -0.0729 | 60.7606
14.5 | 1.8001 | 0.03251 | -0.0706 | 55.3707
15 | 1.8186 | 0.03589 | -0.0687 | 50.6715
15.5 | 1.8366 | 0.03951 | -0.067 | 46.4844
16 | 1.8518 | 0.04353 | -0.0656 | 42.5408
16.5 | 1.8655 | 0.0479 | -0.0645 | 38.9457
17 | 1.8743 | 0.05298 | -0.0637 | 35.3775
17.5 | 1.883 | 0.0583 | -0.0633 | 32.2985
18 | 1.8897 | 0.06348 | -0.0626 | 29.7684
18.5 | 1.8972 | 0.06929 | -0.0628 | 27.3806
19 | 1.9038 | 0.07541 | -0.0634 | 25.246
19.5 | 1.9086 | 0.08187 | -0.0644 | 23.3126
20 | 1.9118 | 0.08875 | -0.0657 | 21.5414

## 143. Re 18M Mach 0.50 (1)
BIGFOIL.COM POLAR EXPORT
NACA63(3)-618
NACA63(3)-618 |  |  |  | Cl Max: | 1.62 | at alpha= | 8 | deg
JavaFoil+Calcfoil stall+Eppler ext transition |  |  |  | L/D Max: | 141.521 | at alpha= | 3 | deg
Re: | 18000000 |  |  | Cd Min: | 0.00592 | at alpha= | -0.5 | deg
Mach: | 0.5 |  |  | Cl=0 at alpha= | -4.9296 | deg
|  |  |  | @ Cl=0.1, Cd= | 0.0067085
|  |  |  | @ Cl=0.4, Cd= | 0.0060022
|  |  |  | @ Cl=0.6, Cd= | 0.0060221
alpha (deg) | Cl | Cd | Cm | Cl/Cd
-20 | -0.868 | 0.19086 | -0.058 | -4.547
-19.5 | -0.841 | 0.17245 | -0.059 | -4.876
-19 | -0.815 | 0.15641 | -0.061 | -5.21
-18.5 | -0.786 | 0.15085 | -0.061 | -5.21
-18 | -0.756 | 0.14454 | -0.061 | -5.229
-17.5 | -0.726 | 0.14287 | -0.06 | -5.084
-17 | -0.697 | 0.13735 | -0.06 | -5.072
-16.5 | -0.67 | 0.11778 | -0.062 | -5.688
-16 | -0.642 | 0.10809 | -0.063 | -5.936
-15.5 | -0.611 | 0.1064 | -0.061 | -5.742
-15 | -0.585 | 0.10247 | -0.065 | -5.707
-14.5 | -0.562 | 0.08928 | -0.071 | -6.291
-14 | -0.533 | 0.08345 | -0.072 | -6.389
-13.5 | -0.505 | 0.0772 | -0.074 | -6.541
-13 | -0.495 | 0.05399 | -0.087 | -9.159
-12.5 | -0.489 | 0.03109 | -0.098 | -15.718
-12 | -0.419 | 0.06461 | -0.077 | -6.479
-11.5 | -0.421 | 0.03158 | -0.099 | -13.34
-11 | -0.406 | 0.01827 | -0.107 | -22.196
-10.5 | -0.586 | 0.01625 | -0.109 | -36.094
-10 | -0.583 | 0.01423 | -0.11 | -40.989
-9.5 | -0.554 | 0.01265 | -0.112 | -43.799
-9 | -0.512 | 0.01144 | -0.114 | -44.743
-8.5 | -0.461 | 0.01076 | -0.115 | -42.806
-8 | -0.405 | 0.00959 | -0.117 | -42.234
-7.5 | -0.345 | 0.00892 | -0.118 | -38.619
-7 | -0.281 | 0.00831 | -0.12 | -33.873
-6.5 | -0.216 | 0.00837 | -0.121 | -25.772
-6 | -0.148 | 0.00798 | -0.123 | -18.579
-5.5 | -0.08 | 0.0077 | -0.124 | -10.334
-5 | -0.01 | 0.00678 | -0.126 | -1.438
-4.5 | 0.061 | 0.00706 | -0.127 | 8.609
-4 | 0.132 | 0.00642 | -0.128 | 20.545
-3.5 | 0.203 | 0.00617 | -0.13 | 32.947
-3 | 0.276 | 0.00632 | -0.131 | 43.595
-2.5 | 0.348 | 0.00619 | -0.132 | 56.115
-2 | 0.42 | 0.00593 | -0.133 | 70.858
-1.5 | 0.492 | 0.00602 | -0.135 | 81.681
-1 | 0.563 | 0.00613 | -0.136 | 91.986
-0.5 | 0.635 | 0.00592 | -0.137 | 107.247
0 | 0.713 | 0.0063 | -0.138 | 113.18
0.5 | 0.786 | 0.00623 | -0.139 | 126.137
1 | 0.852 | 0.00675 | -0.14 | 126.109
1.5 | 0.923 | 0.00697 | -0.141 | 132.406
2 | 0.993 | 0.00743 | -0.142 | 133.704
2.5 | 1.064 | 0.00785 | -0.143 | 135.501
3 | 1.134 | 0.00801 | -0.144 | 141.521
3.5 | 1.204 | 0.00901 | -0.144 | 133.544
4 | 1.273 | 0.00972 | -0.145 | 131.022
4.5 | 1.341 | 0.01049 | -0.146 | 127.859
5 | 1.408 | 0.01121 | -0.147 | 125.557
5.5 | 1.47 | 0.01196 | -0.148 | 122.966
6 | 1.511 | 0.01305 | -0.147 | 115.82
6.5 | 1.548 | 0.01538 | -0.147 | 100.629
7 | 1.585 | 0.01639 | -0.147 | 96.723
7.5 | 1.612 | 0.01741 | -0.148 | 92.571
8 | 1.62 | 0.01862 | -0.148 | 86.98
8.5 | 1.6 | 0.02025 | -0.148 | 79.02
9 | 1.523 | 0.02185 | -0.149 | 69.71
9.5 | 0.98 | 0.02364 | -0.149 | 41.443
10 | 1.008 | 0.02626 | -0.149 | 38.398
10.5 | 1.034 | 0.03066 | -0.148 | 33.719
11 | 1.065 | 0.03169 | -0.149 | 33.597
11.5 | 1.092 | 0.03456 | -0.149 | 31.607
12 | 1.115 | 0.03951 | -0.148 | 28.229
12.5 | 1.132 | 0.0452 | -0.146 | 25.04
13 | 1.156 | 0.05052 | -0.145 | 22.879

## 144. Re 18M Mach 0.50 (2)
BIGFOIL.COM POLAR EXPORT
NACA63(3)-618
NACA63(3)-618 |  |  |  | Cl Max: | 1.7765 | at alpha= | 14 | deg
XFOIL ncrit=9 |  |  |  | L/D Max: | 207.257 | at alpha= | 3 | deg
Re: | 18000000 |  |  | Cd Min: | 0.06579 | at alpha= | 14 | deg
Mach: | 0.5 |  |  | Cl=0 at alpha= | -99 | deg
|  |  |  | @ Cl=0.1, Cd= | 0.00445
|  |  |  | @ Cl=0.4, Cd= | 0.00445
|  |  |  | @ Cl=0.6, Cd= | 0.00445
alpha (deg) | Cl | Cd | Cm | Cl/Cd
0 | 0.6553 | 0.00445 | -0.1396 | 147.2584
0.5 | 0.7283 | 0.0045 | -0.1406 | 161.8444
1 | 0.8017 | 0.00456 | -0.1416 | 175.8114
1.5 | 0.8738 | 0.00469 | -0.1423 | 186.3113
2 | 0.9455 | 0.00486 | -0.1428 | 194.5473
2.5 | 1.018 | 0.00499 | -0.1434 | 204.008
3 | 1.0881 | 0.00525 | -0.1434 | 207.2571
3.5 | 1.1533 | 0.00572 | -0.1424 | 201.6259
4 | 1.2113 | 0.00645 | -0.1401 | 187.7984
4.5 | 1.2676 | 0.00719 | -0.1374 | 176.3004
5 | 1.3139 | 0.00815 | -0.1329 | 161.2147
5.5 | 1.3593 | 0.00888 | -0.128 | 153.0743
6 | 1.386 | 0.00977 | -0.1198 | 141.8628
7 | 1.436 | 0.01254 | -0.1051 | 114.5136
8 | 1.4826 | 0.01695 | -0.0931 | 87.469
8.5 | 1.5167 | 0.01914 | -0.0888 | 79.2424
9 | 1.5524 | 0.02142 | -0.0849 | 72.4743
9.5 | 1.5831 | 0.0242 | -0.081 | 65.4174
10 | 1.6156 | 0.02704 | -0.0773 | 59.7485
10.5 | 1.6416 | 0.03053 | -0.0737 | 53.7701
11 | 1.6712 | 0.034 | -0.0704 | 49.1529
11.5 | 1.6878 | 0.03863 | -0.0672 | 43.6914
12 | 1.7069 | 0.04334 | -0.0644 | 39.3839
12.5 | 1.726 | 0.04836 | -0.062 | 35.6907
14 | 1.7765 | 0.06579 | -0.0566 | 27.0026

## 145. Re 20M Mach 0.00 (1)
BIGFOIL.COM POLAR EXPORT
NACA63(3)-618
NACA63(3)-618 |  |  |  | Cl Max: | 1.812 | at alpha= | 14 | deg
JavaFoil+Calcfoil stall+Eppler ext transition |  |  |  | L/D Max: | 143.246 | at alpha= | 2.5 | deg
Re: | 20000000 |  |  | Cd Min: | 0.00542 | at alpha= | -1 | deg
Mach: | 0 |  |  | Cl=0 at alpha= | -4.9274 | deg
|  |  |  | @ Cl=0.1, Cd= | 0.0058621
|  |  |  | @ Cl=0.4, Cd= | 0.0055868
|  |  |  | @ Cl=0.6, Cd= | 0.0055776
alpha (deg) | Cl | Cd | Cm | Cl/Cd
-20 | -0.959 | 0.07668 | -0.068 | -12.509
-19.5 | -0.977 | 0.06466 | -0.07 | -15.106
-19 | -0.986 | 0.05835 | -0.072 | -16.905
-18.5 | -0.998 | 0.04957 | -0.074 | -20.139
-18 | -1.008 | 0.04112 | -0.077 | -24.523
-17.5 | -1.011 | 0.03647 | -0.078 | -27.713
-17 | -1.008 | 0.03254 | -0.08 | -30.985
-16.5 | -1.004 | 0.02848 | -0.081 | -35.253
-16 | -0.998 | 0.0245 | -0.083 | -40.722
-15.5 | -0.984 | 0.02169 | -0.085 | -45.38
-15 | -0.967 | 0.01932 | -0.086 | -50.07
-14.5 | -0.947 | 0.01718 | -0.088 | -55.109
-14 | -0.921 | 0.01579 | -0.089 | -58.32
-13.5 | -0.891 | 0.01451 | -0.09 | -61.418
-13 | -0.858 | 0.01327 | -0.091 | -64.645
-12.5 | -0.821 | 0.01234 | -0.093 | -66.543
-12 | -0.781 | 0.0114 | -0.094 | -68.52
-11.5 | -0.736 | 0.0106 | -0.095 | -69.457
-11 | -0.689 | 0.00987 | -0.096 | -69.768
-10.5 | -0.64 | 0.00921 | -0.098 | -69.438
-10 | -0.588 | 0.00866 | -0.099 | -67.942
-9.5 | -0.536 | 0.0081 | -0.1 | -66.169
-9 | -0.481 | 0.0077 | -0.101 | -62.54
-8.5 | -0.426 | 0.00701 | -0.103 | -60.808
-8 | -0.369 | 0.00675 | -0.104 | -54.702
-7.5 | -0.311 | 0.00675 | -0.105 | -46.052
-7 | -0.252 | 0.00696 | -0.106 | -36.128
-6.5 | -0.192 | 0.00679 | -0.107 | -28.217
-6 | -0.131 | 0.00614 | -0.108 | -21.367
-5.5 | -0.07 | 0.00625 | -0.109 | -11.21
-5 | -0.009 | 0.0061 | -0.11 | -1.404
-4.5 | 0.053 | 0.0059 | -0.111 | 9.033
-4 | 0.115 | 0.00585 | -0.112 | 19.693
-3.5 | 0.177 | 0.00587 | -0.113 | 30.205
-3 | 0.24 | 0.0057 | -0.114 | 42.109
-2.5 | 0.302 | 0.00559 | -0.115 | 54.083
-2 | 0.364 | 0.00561 | -0.116 | 64.97
-1.5 | 0.426 | 0.00557 | -0.117 | 76.523
-1 | 0.488 | 0.00542 | -0.118 | 90.043
-0.5 | 0.55 | 0.00571 | -0.118 | 96.373
0 | 0.618 | 0.00553 | -0.119 | 111.706
0.5 | 0.68 | 0.00589 | -0.12 | 115.505
1 | 0.739 | 0.006 | -0.121 | 123.212
1.5 | 0.801 | 0.00625 | -0.122 | 128.254
2 | 0.863 | 0.00645 | -0.123 | 133.744
2.5 | 0.924 | 0.00645 | -0.124 | 143.246
3 | 0.986 | 0.00713 | -0.124 | 138.214
3.5 | 1.047 | 0.00744 | -0.125 | 140.665
4 | 1.108 | 0.0079 | -0.126 | 140.215
4.5 | 1.168 | 0.00829 | -0.127 | 140.836
5 | 1.227 | 0.00875 | -0.128 | 140.308
5.5 | 1.285 | 0.00912 | -0.128 | 140.944
6 | 1.342 | 0.00939 | -0.129 | 142.818
6.5 | 1.396 | 0.00997 | -0.13 | 140.065
7 | 1.448 | 0.01124 | -0.131 | 128.879
7.5 | 1.499 | 0.01167 | -0.131 | 128.451
8 | 1.547 | 0.01205 | -0.132 | 128.397
8.5 | 1.592 | 0.01255 | -0.133 | 126.855
9 | 1.635 | 0.01305 | -0.134 | 125.355
9.5 | 1.675 | 0.01369 | -0.134 | 122.342
10 | 1.693 | 0.01435 | -0.133 | 117.958
10.5 | 1.72 | 0.01507 | -0.134 | 114.073
11 | 1.743 | 0.01588 | -0.134 | 109.729
11.5 | 1.763 | 0.0167 | -0.134 | 105.577
12 | 1.781 | 0.01755 | -0.134 | 101.514
12.5 | 1.795 | 0.01844 | -0.135 | 97.334
13 | 1.805 | 0.01946 | -0.135 | 92.736
13.5 | 1.811 | 0.02051 | -0.135 | 88.304
14 | 1.812 | 0.02164 | -0.135 | 83.74
14.5 | 1.81 | 0.02286 | -0.135 | 79.18
15 | 1.804 | 0.02418 | -0.136 | 74.592
15.5 | 1.794 | 0.02572 | -0.136 | 69.749
16 | 1.78 | 0.02715 | -0.136 | 65.562
16.5 | 1.764 | 0.02885 | -0.136 | 61.128
17 | 1.745 | 0.03032 | -0.136 | 57.54
17.5 | 1.722 | 0.03226 | -0.136 | 53.388
18 | 1.697 | 0.03458 | -0.136 | 49.056
18.5 | 1.669 | 0.03681 | -0.136 | 45.345
19 | 1.64 | 0.03935 | -0.136 | 41.669

## 146. Re 20M Mach 0.00 (2)
BIGFOIL.COM POLAR EXPORT
NACA63(3)-618
NACA63(3)-618 |  |  |  | Cl Max: | 1.9638 | at alpha= | 20 | deg
XFOIL ncrit=9 |  |  |  | L/D Max: | 174.015 | at alpha= | 3 | deg
Re: | 20000000 |  |  | Cd Min: | 0.0626 | at alpha= | 20 | deg
Mach: | 0 |  |  | Cl=0 at alpha= | -4.5471 | deg
|  |  |  | @ Cl=0.1, Cd= | 0.0051833
|  |  |  | @ Cl=0.4, Cd= | 0.0044102
|  |  |  | @ Cl=0.6, Cd= | 0.004287
alpha (deg) | Cl | Cd | Cm | Cl/Cd
-18.5 | -1.2887 | 0.02213 | -0.1245 | -58.2332
-18 | -1.2736 | 0.02027 | -0.1222 | -62.8318
-17.5 | -1.2532 | 0.01853 | -0.1204 | -67.6309
-17 | -1.2363 | 0.01667 | -0.1181 | -74.1632
-16.5 | -1.2126 | 0.01524 | -0.116 | -79.5669
-16 | -1.1879 | 0.01398 | -0.1135 | -84.9714
-15.5 | -1.1629 | 0.01289 | -0.1107 | -90.2172
-15 | -1.1549 | 0.01188 | -0.1048 | -97.2138
-14.5 | -1.1158 | 0.01126 | -0.1031 | -99.0941
-14 | -1.0727 | 0.01066 | -0.1018 | -100.6285
-13.5 | -1.025 | 0.01012 | -0.1012 | -101.2846
-13 | -0.9746 | 0.00968 | -0.1008 | -100.6818
-12.5 | -0.9226 | 0.00929 | -0.1007 | -99.3111
-12 | -0.8696 | 0.00884 | -0.1008 | -98.371
-11.5 | -0.8151 | 0.00849 | -0.1009 | -96.0071
-11 | -0.76 | 0.00809 | -0.1013 | -93.9431
-10.5 | -0.704 | 0.00772 | -0.1017 | -91.1917
-10 | -0.6471 | 0.00743 | -0.1022 | -87.0929
-9.5 | -0.5893 | 0.00715 | -0.1028 | -82.4196
-9 | -0.5313 | 0.0069 | -0.1035 | -77
-8.5 | -0.4723 | 0.0067 | -0.1043 | -70.4925
-8 | -0.4136 | 0.00651 | -0.105 | -63.533
-7.5 | -0.354 | 0.00632 | -0.1059 | -56.0127
-7 | -0.2947 | 0.00619 | -0.1067 | -47.609
-6.5 | -0.2348 | 0.00601 | -0.1076 | -39.0682
-6 | -0.1751 | 0.00589 | -0.1084 | -29.7284
-5.5 | -0.1148 | 0.00574 | -0.1094 | -20
-5 | -0.0548 | 0.0056 | -0.1104 | -9.7857
-4.5 | 0.0057 | 0.00544 | -0.1114 | 1.0478
-4 | 0.0659 | 0.00529 | -0.1124 | 12.4575
-3.5 | 0.1266 | 0.0051 | -0.1135 | 24.8235
-3 | 0.1869 | 0.00497 | -0.1146 | 37.6056
-2.5 | 0.2476 | 0.00485 | -0.1157 | 51.0515
-2 | 0.3082 | 0.00472 | -0.1168 | 65.2966
-1.5 | 0.3694 | 0.00454 | -0.1181 | 81.3656
-1 | 0.4307 | 0.00428 | -0.1195 | 100.6308
-0.5 | 0.4913 | 0.00421 | -0.1206 | 116.6983
0 | 0.5515 | 0.00423 | -0.1216 | 130.3783
0.5 | 0.6111 | 0.0043 | -0.1225 | 142.1163
1 | 0.6705 | 0.00438 | -0.1233 | 153.0822
1.5 | 0.7297 | 0.00447 | -0.1241 | 163.2438
2 | 0.7882 | 0.00463 | -0.1248 | 170.2376
2.5 | 0.8452 | 0.00488 | -0.1252 | 173.1967
3 | 0.9014 | 0.00518 | -0.1255 | 174.0154
3.5 | 0.9538 | 0.00575 | -0.1252 | 165.8783
4 | 1.0064 | 0.00627 | -0.1249 | 160.5104
4.5 | 1.0589 | 0.00678 | -0.1246 | 156.1799
5 | 1.1126 | 0.00717 | -0.1245 | 155.1743
5.5 | 1.1665 | 0.00753 | -0.1245 | 154.9137
6 | 1.2189 | 0.00794 | -0.1242 | 153.5139
6.5 | 1.2681 | 0.00852 | -0.1233 | 148.838
7 | 1.3183 | 0.009 | -0.1227 | 146.4778
7.5 | 1.3661 | 0.00955 | -0.1216 | 143.0471
8 | 1.4148 | 0.00999 | -0.1207 | 141.6216
8.5 | 1.4627 | 0.01041 | -0.1197 | 140.5091
9 | 1.5095 | 0.01083 | -0.1185 | 139.3813
9.5 | 1.5539 | 0.01127 | -0.1169 | 137.8793
10 | 1.5874 | 0.01169 | -0.1132 | 135.7913
10.5 | 1.6173 | 0.01228 | -0.1089 | 131.702
11 | 1.6498 | 0.0129 | -0.1055 | 127.8915
11.5 | 1.6776 | 0.01376 | -0.1016 | 121.9186
12 | 1.7062 | 0.01471 | -0.0982 | 115.9891
12.5 | 1.7294 | 0.01602 | -0.0943 | 107.9526
13 | 1.7515 | 0.01755 | -0.0907 | 99.8006
13.5 | 1.7726 | 0.01928 | -0.0873 | 91.9398
14 | 1.7954 | 0.02109 | -0.0845 | 85.1304
14.5 | 1.8161 | 0.02315 | -0.0818 | 78.4492
15 | 1.8345 | 0.02552 | -0.0792 | 71.8848
15.5 | 1.8535 | 0.02799 | -0.077 | 66.2201
16 | 1.873 | 0.03059 | -0.0752 | 61.2292
16.5 | 1.8911 | 0.03344 | -0.0735 | 56.552
17 | 1.9069 | 0.03665 | -0.0721 | 52.03
17.5 | 1.9196 | 0.04031 | -0.0708 | 47.6209
18 | 1.9277 | 0.04413 | -0.0692 | 43.6823
18.5 | 1.9388 | 0.0483 | -0.0685 | 40.1408
19 | 1.9484 | 0.05277 | -0.0681 | 36.9225
19.5 | 1.9562 | 0.05761 | -0.0679 | 33.9559
20 | 1.9638 | 0.0626 | -0.0681 | 31.3706

## 147. Re 20M Mach 0.10 (1)
BIGFOIL.COM POLAR EXPORT
NACA63(3)-618
NACA63(3)-618 |  |  |  | Cl Max: | 1.8 | at alpha= | 13.5 | deg
JavaFoil+Calcfoil stall+Eppler ext transition |  |  |  | L/D Max: | 147.873 | at alpha= | 5.5 | deg
Re: | 20000000 |  |  | Cd Min: | 0.00537 | at alpha= | -1 | deg
Mach: | 0.1 |  |  | Cl=0 at alpha= | -4.9286 | deg
|  |  |  | @ Cl=0.1, Cd= | 0.0058103
|  |  |  | @ Cl=0.4, Cd= | 0.0056136
|  |  |  | @ Cl=0.6, Cd= | 0.0055987
alpha (deg) | Cl | Cd | Cm | Cl/Cd
-20 | -0.914 | 0.08762 | -0.066 | -10.429
-19.5 | -0.938 | 0.0718 | -0.07 | -13.061
-19 | -0.952 | 0.06443 | -0.071 | -14.771
-18.5 | -0.97 | 0.05265 | -0.074 | -18.423
-18 | -0.982 | 0.04456 | -0.076 | -22.041
-17.5 | -0.988 | 0.03917 | -0.078 | -25.222
-17 | -0.99 | 0.03472 | -0.08 | -28.499
-16.5 | -0.989 | 0.02981 | -0.081 | -33.19
-16 | -0.985 | 0.02567 | -0.083 | -38.391
-15.5 | -0.975 | 0.02263 | -0.085 | -43.067
-15 | -0.96 | 0.01998 | -0.086 | -48.057
-14.5 | -0.942 | 0.01763 | -0.088 | -53.418
-14 | -0.917 | 0.01616 | -0.089 | -56.78
-13.5 | -0.889 | 0.01529 | -0.09 | -58.155
-13 | -0.857 | 0.01353 | -0.092 | -63.361
-12.5 | -0.821 | 0.01258 | -0.093 | -65.292
-12 | -0.782 | 0.01161 | -0.094 | -67.34
-11.5 | -0.737 | 0.01079 | -0.095 | -68.346
-11 | -0.69 | 0.01002 | -0.097 | -68.889
-10.5 | -0.641 | 0.00932 | -0.098 | -68.808
-10 | -0.59 | 0.00874 | -0.099 | -67.506
-9.5 | -0.537 | 0.00818 | -0.1 | -65.726
-9 | -0.483 | 0.00775 | -0.102 | -62.319
-8.5 | -0.428 | 0.00707 | -0.103 | -60.554
-8 | -0.371 | 0.00678 | -0.104 | -54.664
-7.5 | -0.312 | 0.00675 | -0.105 | -46.227
-7 | -0.253 | 0.00702 | -0.106 | -36.002
-6.5 | -0.193 | 0.0068 | -0.107 | -28.316
-6 | -0.132 | 0.00613 | -0.108 | -21.497
-5.5 | -0.07 | 0.00628 | -0.11 | -11.199
-5 | -0.009 | 0.00613 | -0.111 | -1.402
-4.5 | 0.054 | 0.00584 | -0.112 | 9.163
-4 | 0.116 | 0.0058 | -0.113 | 19.978
-3.5 | 0.178 | 0.00582 | -0.114 | 30.604
-3 | 0.241 | 0.00569 | -0.114 | 42.371
-2.5 | 0.304 | 0.00561 | -0.115 | 54.068
-2 | 0.366 | 0.00563 | -0.116 | 64.967
-1.5 | 0.428 | 0.0056 | -0.117 | 76.565
-1 | 0.491 | 0.00537 | -0.118 | 91.325
-0.5 | 0.553 | 0.00573 | -0.119 | 96.447
0 | 0.621 | 0.00554 | -0.12 | 112.093
0.5 | 0.684 | 0.00591 | -0.121 | 115.654
1 | 0.743 | 0.00597 | -0.122 | 124.501
1.5 | 0.805 | 0.00632 | -0.122 | 127.401
2 | 0.867 | 0.00643 | -0.123 | 134.863
2.5 | 0.929 | 0.00644 | -0.124 | 144.186
3 | 0.99 | 0.00712 | -0.125 | 139.086
3.5 | 1.052 | 0.00746 | -0.126 | 141.007
4 | 1.113 | 0.0079 | -0.127 | 140.846
4.5 | 1.174 | 0.00832 | -0.127 | 140.995
5 | 1.233 | 0.00877 | -0.128 | 140.587
5.5 | 1.292 | 0.00873 | -0.129 | 147.873
6 | 1.348 | 0.00949 | -0.13 | 142.016
6.5 | 1.402 | 0.01007 | -0.131 | 139.288
7 | 1.455 | 0.01134 | -0.131 | 128.32
7.5 | 1.505 | 0.0118 | -0.132 | 127.559
8 | 1.553 | 0.01216 | -0.133 | 127.762
8.5 | 1.598 | 0.01204 | -0.134 | 132.77
9 | 1.641 | 0.01323 | -0.134 | 124.036
9.5 | 1.68 | 0.01382 | -0.135 | 121.543
10 | 1.695 | 0.01458 | -0.134 | 116.256
10.5 | 1.72 | 0.01533 | -0.134 | 112.213
11 | 1.742 | 0.01616 | -0.134 | 107.786
11.5 | 1.762 | 0.01698 | -0.134 | 103.736
12 | 1.778 | 0.01775 | -0.135 | 100.184
12.5 | 1.79 | 0.01884 | -0.135 | 94.985
13 | 1.797 | 0.01987 | -0.135 | 90.458
13.5 | 1.8 | 0.02096 | -0.136 | 85.89
14 | 1.798 | 0.02218 | -0.136 | 81.076
14.5 | 1.793 | 0.02325 | -0.136 | 77.106
15 | 1.783 | 0.02465 | -0.136 | 72.359
15.5 | 1.769 | 0.02643 | -0.136 | 66.94
16 | 1.751 | 0.02801 | -0.136 | 62.52
16.5 | 1.731 | 0.02947 | -0.136 | 58.74
17 | 1.707 | 0.03128 | -0.136 | 54.572
17.5 | 1.679 | 0.03366 | -0.136 | 49.884
18 | 1.649 | 0.03584 | -0.136 | 46.015
18.5 | 1.617 | 0.03832 | -0.136 | 42.197

## 148. Re 20M Mach 0.10 (2)
BIGFOIL.COM POLAR EXPORT
NACA63(3)-618
NACA63(3)-618 |  |  |  | Cl Max: | 1.9171 | at alpha= | 17.5 | deg
XFOIL ncrit=9 |  |  |  | L/D Max: | 174.778 | at alpha= | 3 | deg
Re: | 20000000 |  |  | Cd Min: | 0.0426 | at alpha= | 17.5 | deg
Mach: | 0.1 |  |  | Cl=0 at alpha= | -4.5427 | deg
|  |  |  | @ Cl=0.1, Cd= | 0.005194
|  |  |  | @ Cl=0.4, Cd= | 0.0044197
|  |  |  | @ Cl=0.6, Cd= | 0.0042826
alpha (deg) | Cl | Cd | Cm | Cl/Cd
-18.5 | -1.2815 | 0.02364 | -0.1277 | -54.209
-18 | -1.2683 | 0.02159 | -0.1253 | -58.7448
-17.5 | -1.2491 | 0.01967 | -0.1236 | -63.5028
-17 | -1.2326 | 0.01767 | -0.1213 | -69.7566
-16.5 | -1.2101 | 0.01606 | -0.1192 | -75.3487
-16 | -1.1868 | 0.01462 | -0.1167 | -81.1765
-15.5 | -1.161 | 0.01342 | -0.1141 | -86.5127
-15 | -1.14 | 0.01232 | -0.1102 | -92.5325
-14.5 | -1.1212 | 0.01152 | -0.1055 | -97.3264
-14 | -1.079 | 0.0109 | -0.1039 | -98.9908
-13.5 | -1.0323 | 0.01032 | -0.103 | -100.0291
-13 | -0.9825 | 0.00983 | -0.1024 | -99.9491
-12.5 | -0.9302 | 0.00942 | -0.1021 | -98.7473
-12 | -0.8768 | 0.00896 | -0.102 | -97.8571
-11.5 | -0.8222 | 0.00858 | -0.1021 | -95.8275
-11 | -0.7666 | 0.00818 | -0.1023 | -93.7164
-10.5 | -0.7101 | 0.0078 | -0.1026 | -91.0385
-10 | -0.6528 | 0.0075 | -0.103 | -87.04
-9.5 | -0.5945 | 0.0072 | -0.1036 | -82.5694
-9 | -0.536 | 0.00694 | -0.1042 | -77.2334
-8.5 | -0.4766 | 0.00673 | -0.105 | -70.8172
-8 | -0.4173 | 0.00654 | -0.1057 | -63.8073
-7.5 | -0.3573 | 0.00635 | -0.1065 | -56.2677
-7 | -0.2974 | 0.00621 | -0.1073 | -47.8905
-6.5 | -0.237 | 0.00603 | -0.1082 | -39.3035
-6 | -0.1769 | 0.00591 | -0.109 | -29.9323
-5.5 | -0.1161 | 0.00575 | -0.11 | -20.1913
-5 | -0.0557 | 0.00562 | -0.1109 | -9.911
-4.5 | 0.0052 | 0.00545 | -0.1119 | 0.95413
-4 | 0.0659 | 0.0053 | -0.1129 | 12.434
-3.5 | 0.127 | 0.00511 | -0.1141 | 24.8532
-3 | 0.1877 | 0.00498 | -0.1151 | 37.6908
-2.5 | 0.2489 | 0.00486 | -0.1162 | 51.214
-2 | 0.3099 | 0.00472 | -0.1174 | 65.6568
-1.5 | 0.3714 | 0.00454 | -0.1186 | 81.8062
-1 | 0.4332 | 0.00428 | -0.1201 | 101.215
-0.5 | 0.4943 | 0.00421 | -0.1212 | 117.4109
0 | 0.5549 | 0.00423 | -0.1222 | 131.182
0.5 | 0.6149 | 0.0043 | -0.1231 | 143
1 | 0.6747 | 0.00438 | -0.1239 | 154.0411
1.5 | 0.7343 | 0.00448 | -0.1247 | 163.9062
2 | 0.7932 | 0.00463 | -0.1254 | 171.3175
2.5 | 0.8505 | 0.00489 | -0.1258 | 173.9264
3 | 0.9071 | 0.00519 | -0.1261 | 174.7784
3.5 | 0.9601 | 0.00574 | -0.1258 | 167.2648
4 | 1.0128 | 0.00628 | -0.1254 | 161.2739
4.5 | 1.0654 | 0.0068 | -0.1251 | 156.6765
5 | 1.1194 | 0.0072 | -0.1249 | 155.4722
5.5 | 1.1735 | 0.00757 | -0.1248 | 155.0198
6 | 1.2262 | 0.00799 | -0.1245 | 153.4668
6.5 | 1.2754 | 0.00858 | -0.1235 | 148.648
7 | 1.3257 | 0.00906 | -0.1227 | 146.3245
7.5 | 1.3733 | 0.00963 | -0.1215 | 142.6064
8 | 1.4221 | 0.01008 | -0.1205 | 141.0813
8.5 | 1.4699 | 0.01051 | -0.1193 | 139.8573
9 | 1.5161 | 0.01095 | -0.1179 | 138.4566
9.5 | 1.5571 | 0.01138 | -0.1154 | 136.8278
10 | 1.5886 | 0.01186 | -0.1112 | 133.946
10.5 | 1.619 | 0.0125 | -0.1071 | 129.52
11 | 1.6514 | 0.01318 | -0.1036 | 125.2959
11.5 | 1.679 | 0.01413 | -0.0997 | 118.8252
12 | 1.7069 | 0.0152 | -0.0961 | 112.2961
12.5 | 1.73 | 0.01661 | -0.0923 | 104.1541
13 | 1.7514 | 0.0183 | -0.0887 | 95.7049
13.5 | 1.7725 | 0.02016 | -0.0854 | 87.9216
14 | 1.7946 | 0.02214 | -0.0825 | 81.0569
14.5 | 1.8152 | 0.02434 | -0.0799 | 74.5768
15 | 1.8342 | 0.0268 | -0.0774 | 68.4403
15.5 | 1.8528 | 0.02946 | -0.0753 | 62.8921
16 | 1.8715 | 0.03229 | -0.0735 | 57.9591
16.5 | 1.8885 | 0.03539 | -0.0718 | 53.3625
17 | 1.9035 | 0.03886 | -0.0704 | 48.9835
17.5 | 1.9171 | 0.0426 | -0.0693 | 45.0023

## 149. Re 20M Mach 0.25 (1)
BIGFOIL.COM POLAR EXPORT
NACA63(3)-618
NACA63(3)-618 |  |  |  | Cl Max: | 1.742 | at alpha= | 12 | deg
JavaFoil+Calcfoil stall+Eppler ext transition |  |  |  | L/D Max: | 146.007 | at alpha= | 3 | deg
Re: | 20000000 |  |  | Cd Min: | 0.00552 | at alpha= | -1 | deg
Mach: | 0.25 |  |  | Cl=0 at alpha= | -4.9297 | deg
|  |  |  | @ Cl=0.1, Cd= | 0.0058323
|  |  |  | @ Cl=0.4, Cd= | 0.0056737
|  |  |  | @ Cl=0.6, Cd= | 0.0057406
alpha (deg) | Cl | Cd | Cm | Cl/Cd
-20 | -0.575 | 0.15492 | -0.051 | -3.714
-19.5 | -0.62 | 0.14333 | -0.053 | -4.322
-19 | -0.66 | 0.13432 | -0.055 | -4.911
-18.5 | -0.698 | 0.12147 | -0.058 | -5.749
-18 | -0.738 | 0.10375 | -0.063 | -7.116
-17.5 | -0.77 | 0.09268 | -0.066 | -8.307
-17 | -0.819 | 0.06396 | -0.075 | -12.804
-16.5 | -0.854 | 0.04739 | -0.079 | -18.025
-16 | -0.879 | 0.03683 | -0.083 | -23.87
-15.5 | -0.891 | 0.03087 | -0.085 | -28.863
-15 | -0.898 | 0.02547 | -0.087 | -35.248
-14.5 | -0.896 | 0.02149 | -0.089 | -41.695
-14 | -0.886 | 0.01869 | -0.091 | -47.43
-13.5 | -0.869 | 0.01741 | -0.092 | -49.915
-13 | -0.846 | 0.01528 | -0.094 | -55.363
-12.5 | -0.817 | 0.01448 | -0.095 | -56.412
-12 | -0.783 | 0.0129 | -0.096 | -60.645
-11.5 | -0.741 | 0.01186 | -0.098 | -62.464
-11 | -0.696 | 0.01092 | -0.099 | -63.759
-10.5 | -0.648 | 0.0101 | -0.1 | -64.169
-10 | -0.598 | 0.00939 | -0.101 | -63.726
-9.5 | -0.546 | 0.00877 | -0.103 | -62.229
-9 | -0.492 | 0.00822 | -0.104 | -59.812
-8.5 | -0.436 | 0.00774 | -0.105 | -56.259
-8 | -0.378 | 0.00706 | -0.107 | -53.62
-7.5 | -0.319 | 0.00699 | -0.108 | -45.63
-7 | -0.259 | 0.00724 | -0.109 | -35.718
-6.5 | -0.197 | 0.00705 | -0.11 | -27.981
-6 | -0.135 | 0.00633 | -0.111 | -21.31
-5.5 | -0.072 | 0.00644 | -0.112 | -11.202
-5 | -0.009 | 0.00623 | -0.113 | -1.415
-4.5 | 0.055 | 0.00598 | -0.115 | 9.183
-4 | 0.119 | 0.00577 | -0.116 | 20.619
-3.5 | 0.183 | 0.00595 | -0.117 | 30.75
-3 | 0.248 | 0.00567 | -0.118 | 43.691
-2.5 | 0.312 | 0.00571 | -0.119 | 54.577
-2 | 0.376 | 0.00567 | -0.119 | 66.352
-1.5 | 0.44 | 0.00568 | -0.12 | 77.471
-1 | 0.504 | 0.00552 | -0.121 | 91.39
-0.5 | 0.568 | 0.0058 | -0.122 | 98.02
0 | 0.638 | 0.00567 | -0.123 | 112.601
0.5 | 0.703 | 0.00597 | -0.124 | 117.656
1 | 0.763 | 0.00614 | -0.125 | 124.299
1.5 | 0.827 | 0.00642 | -0.126 | 128.904
2 | 0.891 | 0.00663 | -0.127 | 134.238
2.5 | 0.954 | 0.00665 | -0.128 | 143.549
3 | 1.017 | 0.00697 | -0.128 | 146.007
3.5 | 1.08 | 0.00774 | -0.129 | 139.551
4 | 1.143 | 0.00819 | -0.13 | 139.632
4.5 | 1.205 | 0.00867 | -0.131 | 139.01
5 | 1.266 | 0.00911 | -0.132 | 139.042
5.5 | 1.325 | 0.00958 | -0.133 | 138.306
6 | 1.383 | 0.01013 | -0.133 | 136.47
6.5 | 1.437 | 0.01145 | -0.134 | 125.579
7 | 1.49 | 0.01192 | -0.135 | 125.013
7.5 | 1.539 | 0.01246 | -0.136 | 123.483
8 | 1.586 | 0.01292 | -0.136 | 122.717
8.5 | 1.628 | 0.01346 | -0.137 | 120.96
9 | 1.648 | 0.01422 | -0.136 | 115.893
9.5 | 1.676 | 0.01499 | -0.136 | 111.825
10 | 1.699 | 0.01593 | -0.137 | 106.651
10.5 | 1.718 | 0.01682 | -0.137 | 102.153
11 | 1.732 | 0.01775 | -0.137 | 97.574
11.5 | 1.74 | 0.01881 | -0.137 | 92.532
12 | 1.742 | 0.0199 | -0.138 | 87.524
12.5 | 1.737 | 0.0211 | -0.138 | 82.3
13 | 1.724 | 0.02247 | -0.138 | 76.728
13.5 | 1.705 | 0.02392 | -0.138 | 71.261
14 | 1.678 | 0.0255 | -0.138 | 65.803
14.5 | 1.645 | 0.02732 | -0.138 | 60.191
15 | 1.605 | 0.02879 | -0.139 | 55.747
15.5 | 1.559 | 0.03081 | -0.139 | 50.591
16 | 1.505 | 0.03337 | -0.139 | 45.103
16.5 | 1.446 | 0.03592 | -0.138 | 40.261
17 | 1.383 | 0.0381 | -0.138 | 36.303

## 150. Re 20M Mach 0.25 (2)
BIGFOIL.COM POLAR EXPORT
NACA63(3)-618
NACA63(3)-618 |  |  |  | Cl Max: | 1.9252 | at alpha= | 20 | deg
XFOIL ncrit=9 |  |  |  | L/D Max: | 181.317 | at alpha= | 2.5 | deg
Re: | 20000000 |  |  | Cd Min: | 0.08706 | at alpha= | 20 | deg
Mach: | 0.25 |  |  | Cl=0 at alpha= | -4.5213 | deg
|  |  |  | @ Cl=0.1, Cd= | 0.0052621
|  |  |  | @ Cl=0.4, Cd= | 0.0044855
|  |  |  | @ Cl=0.6, Cd= | 0.0042798
alpha (deg) | Cl | Cd | Cm | Cl/Cd
-18 | -1.2464 | 0.02951 | -0.1395 | -42.2365
-17.5 | -1.2302 | 0.02651 | -0.1385 | -46.4051
-17 | -1.2118 | 0.02393 | -0.137 | -50.6394
-16.5 | -1.1937 | 0.0214 | -0.1352 | -55.7804
-16 | -1.1739 | 0.01915 | -0.133 | -61.3003
-15.5 | -1.1531 | 0.0171 | -0.1304 | -67.4327
-15 | -1.1263 | 0.01548 | -0.1277 | -72.7584
-14.5 | -1.1024 | 0.0139 | -0.1244 | -79.3094
-14 | -1.0764 | 0.01264 | -0.1206 | -85.1582
-13.5 | -1.0638 | 0.01154 | -0.1145 | -92.1837
-13 | -1.0192 | 0.01085 | -0.1123 | -93.9355
-12.5 | -0.9701 | 0.01022 | -0.1106 | -94.9217
-12 | -0.9166 | 0.00965 | -0.1095 | -94.9845
-11.5 | -0.8602 | 0.00919 | -0.1088 | -93.6017
-11 | -0.8032 | 0.00869 | -0.1083 | -92.4281
-10.5 | -0.7443 | 0.00826 | -0.1081 | -90.109
-10 | -0.6848 | 0.00786 | -0.108 | -87.1247
-9.5 | -0.6239 | 0.00748 | -0.1082 | -83.4091
-9 | -0.5625 | 0.0072 | -0.1084 | -78.125
-8.5 | -0.5004 | 0.00691 | -0.1089 | -72.4168
-8 | -0.4381 | 0.00672 | -0.1094 | -65.1935
-7.5 | -0.3754 | 0.00649 | -0.11 | -57.8428
-7 | -0.3127 | 0.00633 | -0.1106 | -49.3997
-6.5 | -0.2496 | 0.00615 | -0.1114 | -40.5854
-6 | -0.1868 | 0.006 | -0.1121 | -31.1333
-5.5 | -0.1236 | 0.00584 | -0.113 | -21.1644
-5 | -0.0607 | 0.0057 | -0.1139 | -10.6491
-4.5 | 0.0027 | 0.00552 | -0.1149 | 0.48913
-4 | 0.0657 | 0.00537 | -0.1159 | 12.2346
-3.5 | 0.1293 | 0.00517 | -0.117 | 25.0097
-3 | 0.1923 | 0.00504 | -0.1181 | 38.1548
-2.5 | 0.2558 | 0.0049 | -0.1192 | 52.2041
-2 | 0.3191 | 0.00475 | -0.1204 | 67.1789
-1.5 | 0.3829 | 0.00456 | -0.1218 | 83.9693
-1 | 0.4472 | 0.00428 | -0.1234 | 104.486
-0.5 | 0.5105 | 0.00423 | -0.1245 | 120.6856
0 | 0.5735 | 0.00425 | -0.1255 | 134.9412
0.5 | 0.6357 | 0.00432 | -0.1264 | 147.1528
1 | 0.6977 | 0.00441 | -0.1272 | 158.2086
1.5 | 0.7595 | 0.00451 | -0.128 | 168.4035
2 | 0.8207 | 0.00466 | -0.1287 | 176.1159
2.5 | 0.8812 | 0.00486 | -0.1292 | 181.3169
3 | 0.9392 | 0.00521 | -0.1293 | 180.2687
3.5 | 0.9945 | 0.00574 | -0.1289 | 173.2578
4 | 1.0487 | 0.0063 | -0.1284 | 166.4603
4.5 | 1.1014 | 0.00693 | -0.1275 | 158.9322
5 | 1.1569 | 0.00736 | -0.1271 | 157.1875
5.5 | 1.2118 | 0.0078 | -0.1265 | 155.359
6 | 1.2656 | 0.00825 | -0.1258 | 153.4061
6.5 | 1.315 | 0.0089 | -0.1242 | 147.7528
7 | 1.3644 | 0.00947 | -0.1226 | 144.076
7.5 | 1.4111 | 0.01008 | -0.1205 | 139.9901
8 | 1.4575 | 0.01061 | -0.1183 | 137.3704
8.5 | 1.4957 | 0.01107 | -0.1144 | 135.1129
9 | 1.5287 | 0.01165 | -0.1098 | 131.2189
9.5 | 1.5644 | 0.01228 | -0.1059 | 127.3941
10 | 1.5967 | 0.01311 | -0.1017 | 121.7925
10.5 | 1.6287 | 0.01409 | -0.0978 | 115.5926
11 | 1.6598 | 0.01522 | -0.0942 | 109.0539
11.5 | 1.687 | 0.0167 | -0.0903 | 101.018
12 | 1.7103 | 0.01855 | -0.0864 | 92.1995
12.5 | 1.7296 | 0.02082 | -0.0825 | 83.074
13 | 1.7511 | 0.02316 | -0.0792 | 75.6088
13.5 | 1.7723 | 0.0257 | -0.0762 | 68.9611
14 | 1.7905 | 0.02865 | -0.0735 | 62.4956
14.5 | 1.812 | 0.03156 | -0.0712 | 57.4144
15 | 1.8318 | 0.03476 | -0.0692 | 52.6985
15.5 | 1.8479 | 0.03849 | -0.0674 | 48.0099
16 | 1.8613 | 0.04264 | -0.0658 | 43.6515
16.5 | 1.8748 | 0.04699 | -0.0646 | 39.8979
17 | 1.887 | 0.05166 | -0.0637 | 36.5273
17.5 | 1.8963 | 0.05683 | -0.0632 | 33.3679
18 | 1.9043 | 0.0624 | -0.0631 | 30.5176
18.5 | 1.9109 | 0.06772 | -0.0627 | 28.2177
19 | 1.9174 | 0.07382 | -0.0632 | 25.974
19.5 | 1.9221 | 0.08025 | -0.0641 | 23.9514
20 | 1.9252 | 0.08706 | -0.0653 | 22.1135

## 151. Re 20M Mach 0.50 (1)
BIGFOIL.COM POLAR EXPORT
NACA63(3)-618
NACA63(3)-618 |  |  |  | Cl Max: | 1.622 | at alpha= | 8 | deg
JavaFoil+Calcfoil stall+Eppler ext transition |  |  |  | L/D Max: | 141.1 | at alpha= | 3 | deg
Re: | 20000000 |  |  | Cd Min: | 0.00605 | at alpha= | -1.5 | deg
Mach: | 0.5 |  |  | Cl=0 at alpha= | -4.9296 | deg
|  |  |  | @ Cl=0.1, Cd= | 0.0065027
|  |  |  | @ Cl=0.4, Cd= | 0.0060933
|  |  |  | @ Cl=0.6, Cd= | 0.0062054
alpha (deg) | Cl | Cd | Cm | Cl/Cd
-20 | -0.868 | 0.1937 | -0.058 | -4.48
-19.5 | -0.841 | 0.17417 | -0.059 | -4.829
-19 | -0.814 | 0.16054 | -0.061 | -5.072
-18.5 | -0.785 | 0.15546 | -0.06 | -5.048
-18 | -0.755 | 0.14779 | -0.06 | -5.111
-17.5 | -0.726 | 0.14555 | -0.06 | -4.988
-17 | -0.696 | 0.13973 | -0.059 | -4.983
-16.5 | -0.668 | 0.12477 | -0.06 | -5.356
-16 | -0.64 | 0.11578 | -0.061 | -5.524
-15.5 | -0.61 | 0.11159 | -0.059 | -5.462
-15 | -0.585 | 0.10097 | -0.065 | -5.797
-14.5 | -0.563 | 0.08715 | -0.072 | -6.463
-14 | -0.535 | 0.08041 | -0.074 | -6.657
-13.5 | -0.508 | 0.07416 | -0.076 | -6.847
-13 | -0.512 | 0.03908 | -0.095 | -13.105
-12.5 | -0.493 | 0.02775 | -0.1 | -17.775
-12 | -0.424 | 0.05913 | -0.082 | -7.163
-11.5 | -0.423 | 0.02981 | -0.1 | -14.204
-11 | -0.406 | 0.01783 | -0.107 | -22.782
-10.5 | -0.587 | 0.0159 | -0.109 | -36.91
-10 | -0.584 | 0.0139 | -0.111 | -42
-9.5 | -0.555 | 0.01233 | -0.112 | -44.99
-9 | -0.512 | 0.01119 | -0.114 | -45.794
-8.5 | -0.461 | 0.01049 | -0.115 | -43.956
-8 | -0.405 | 0.00943 | -0.117 | -42.998
-7.5 | -0.345 | 0.00876 | -0.118 | -39.382
-7 | -0.282 | 0.00817 | -0.12 | -34.471
-6.5 | -0.216 | 0.00826 | -0.122 | -26.133
-6 | -0.148 | 0.00791 | -0.123 | -18.76
-5.5 | -0.08 | 0.00763 | -0.124 | -10.43
-5 | -0.01 | 0.00734 | -0.126 | -1.329
-4.5 | 0.061 | 0.00664 | -0.127 | 9.164
-4 | 0.132 | 0.00639 | -0.128 | 20.637
-3.5 | 0.203 | 0.00611 | -0.13 | 33.276
-3 | 0.276 | 0.00632 | -0.131 | 43.604
-2.5 | 0.348 | 0.00618 | -0.132 | 56.217
-2 | 0.42 | 0.00606 | -0.133 | 69.222
-1.5 | 0.492 | 0.00605 | -0.135 | 81.259
-1 | 0.563 | 0.00619 | -0.136 | 90.995
-0.5 | 0.635 | 0.00622 | -0.137 | 102.157
0 | 0.713 | 0.00641 | -0.138 | 111.285
0.5 | 0.786 | 0.00658 | -0.139 | 119.414
1 | 0.852 | 0.0067 | -0.14 | 127.186
1.5 | 0.923 | 0.00712 | -0.141 | 129.622
2 | 0.993 | 0.00745 | -0.142 | 133.267
2.5 | 1.064 | 0.00756 | -0.143 | 140.665
3 | 1.134 | 0.00804 | -0.144 | 141.1
3.5 | 1.204 | 0.00906 | -0.144 | 132.859
4 | 1.273 | 0.00975 | -0.145 | 130.615
4.5 | 1.341 | 0.01044 | -0.146 | 128.447
5 | 1.408 | 0.01112 | -0.147 | 126.595
5.5 | 1.47 | 0.0119 | -0.148 | 123.57
6 | 1.528 | 0.01281 | -0.149 | 119.252
6.5 | 1.55 | 0.01506 | -0.147 | 102.942
7 | 1.587 | 0.01608 | -0.147 | 98.713
7.5 | 1.613 | 0.01709 | -0.148 | 94.389
8 | 1.622 | 0.01828 | -0.148 | 88.691
8.5 | 1.601 | 0.01981 | -0.149 | 80.826
9 | 1.525 | 0.02138 | -0.149 | 71.303
9.5 | 0.981 | 0.0232 | -0.149 | 42.28
10 | 1.01 | 0.02575 | -0.149 | 39.205
10.5 | 1.035 | 0.03002 | -0.148 | 34.48
11 | 1.066 | 0.03095 | -0.149 | 34.434
11.5 | 1.093 | 0.03377 | -0.149 | 32.381
12 | 1.117 | 0.03869 | -0.148 | 28.873
12.5 | 1.029 | 0.08406 | -0.117 | 12.242
13 | 1.139 | 0.05721 | -0.142 | 19.911

## 152. Re 20M Mach 0.50 (2)
BIGFOIL.COM POLAR EXPORT
NACA63(3)-618
NACA63(3)-618 |  |  |  | Cl Max: | 1.7797 | at alpha= | 13.5 | deg
XFOIL ncrit=9 |  |  |  | L/D Max: | 206.844 | at alpha= | 3 | deg
Re: | 20000000 |  |  | Cd Min: | 0.05797 | at alpha= | 13.5 | deg
Mach: | 0.5 |  |  | Cl=0 at alpha= | -99 | deg
|  |  |  | @ Cl=0.1, Cd= | 0.00439
|  |  |  | @ Cl=0.4, Cd= | 0.00439
|  |  |  | @ Cl=0.6, Cd= | 0.00439
alpha (deg) | Cl | Cd | Cm | Cl/Cd
0 | 0.6565 | 0.00439 | -0.1398 | 149.5444
0.5 | 0.7292 | 0.00446 | -0.1408 | 163.4978
1 | 0.8027 | 0.00451 | -0.1418 | 177.9823
1.5 | 0.8753 | 0.00462 | -0.1426 | 189.4589
2 | 0.9471 | 0.00479 | -0.1431 | 197.7244
2.5 | 1.0189 | 0.00496 | -0.1436 | 205.4234
3 | 1.088 | 0.00526 | -0.1434 | 206.8441
3.5 | 1.152 | 0.00577 | -0.1422 | 199.6534
4 | 1.21 | 0.00651 | -0.1399 | 185.8679
4.5 | 1.2659 | 0.00725 | -0.1372 | 174.6069
5 | 1.3146 | 0.00813 | -0.133 | 161.6974
5.5 | 1.3601 | 0.00887 | -0.1281 | 153.3371
6 | 1.3867 | 0.00974 | -0.1199 | 142.3717
6.5 | 1.416 | 0.01084 | -0.1127 | 130.6273
7 | 1.4404 | 0.01237 | -0.1056 | 116.443
7.5 | 1.4596 | 0.01451 | -0.0988 | 100.5927
8 | 1.4908 | 0.01655 | -0.0938 | 90.0785
8.5 | 1.5275 | 0.01857 | -0.0896 | 82.2563
9 | 1.5612 | 0.02094 | -0.0855 | 74.5559
9.5 | 1.5947 | 0.02352 | -0.0816 | 67.8019
10 | 1.6263 | 0.02638 | -0.0778 | 61.649
10.5 | 1.6542 | 0.02972 | -0.0741 | 55.6595
11 | 1.6817 | 0.0333 | -0.0707 | 50.5015
11.5 | 1.6961 | 0.03802 | -0.0673 | 44.6107
12 | 1.7169 | 0.0426 | -0.0644 | 40.3028
12.5 | 1.7411 | 0.04717 | -0.0619 | 36.9112
13 | 1.7614 | 0.05235 | -0.0597 | 33.6466
13.5 | 1.7797 | 0.05797 | -0.0578 | 30.7004