## index
index | Re | Mach | Datasource
1 | 50000 | 0 | JavaFoil+Calcfoil stall+Eppler ext transition
2 | 50000 | 0 | XFOIL ncrit=9
3 | 50000 | 0.1 | JavaFoil+Calcfoil stall+Eppler ext transition
4 | 50000 | 0.1 | XFOIL ncrit=9
5 | 50000 | 0.25 | JavaFoil+Calcfoil stall+Eppler ext transition
6 | 50000 | 0.25 | XFOIL ncrit=9
7 | 50000 | 0.5 | JavaFoil+Calcfoil stall+Eppler ext transition
8 | 50000 | 0.5 | XFOIL ncrit=9
9 | 100000 | 0 | JavaFoil+Calcfoil stall+Eppler ext transition
10 | 100000 | 0 | XFOIL ncrit=9
11 | 100000 | 0.1 | JavaFoil+Calcfoil stall+Eppler ext transition
12 | 100000 | 0.1 | XFOIL ncrit=9
13 | 100000 | 0.25 | JavaFoil+Calcfoil stall+Eppler ext transition
14 | 100000 | 0.25 | XFOIL ncrit=9
15 | 100000 | 0.5 | JavaFoil+Calcfoil stall+Eppler ext transition
16 | 100000 | 0.5 | XFOIL ncrit=9
17 | 250000 | 0 | JavaFoil+Calcfoil stall+Eppler ext transition
18 | 250000 | 0 | XFOIL ncrit=9
19 | 250000 | 0.1 | JavaFoil+Calcfoil stall+Eppler ext transition
20 | 250000 | 0.1 | XFOIL ncrit=9
21 | 250000 | 0.25 | JavaFoil+Calcfoil stall+Eppler ext transition
22 | 250000 | 0.25 | XFOIL ncrit=9
23 | 250000 | 0.5 | JavaFoil+Calcfoil stall+Eppler ext transition
24 | 250000 | 0.5 | XFOIL ncrit=9
25 | 500000 | 0 | JavaFoil+Calcfoil stall+Eppler ext transition
26 | 500000 | 0 | XFOIL ncrit=9
27 | 500000 | 0.1 | JavaFoil+Calcfoil stall+Eppler ext transition
28 | 500000 | 0.1 | XFOIL ncrit=9
29 | 500000 | 0.25 | JavaFoil+Calcfoil stall+Eppler ext transition
30 | 500000 | 0.25 | XFOIL ncrit=9
31 | 500000 | 0.5 | JavaFoil+Calcfoil stall+Eppler ext transition
32 | 500000 | 0.5 | XFOIL ncrit=9
33 | 750000 | 0 | JavaFoil+Calcfoil stall+Eppler ext transition
34 | 750000 | 0 | XFOIL ncrit=9
35 | 750000 | 0.1 | JavaFoil+Calcfoil stall+Eppler ext transition
36 | 750000 | 0.1 | XFOIL ncrit=9
37 | 750000 | 0.25 | JavaFoil+Calcfoil stall+Eppler ext transition
38 | 750000 | 0.25 | XFOIL ncrit=9
39 | 750000 | 0.5 | JavaFoil+Calcfoil stall+Eppler ext transition
40 | 750000 | 0.5 | XFOIL ncrit=9
41 | 1000000 | 0 | JavaFoil+Calcfoil stall+Eppler ext transition
42 | 1000000 | 0 | XFOIL ncrit=9
43 | 1000000 | 0.1 | JavaFoil+Calcfoil stall+Eppler ext transition
44 | 1000000 | 0.1 | XFOIL ncrit=9
45 | 1000000 | 0.25 | JavaFoil+Calcfoil stall+Eppler ext transition
46 | 1000000 | 0.25 | XFOIL ncrit=9
47 | 1000000 | 0.5 | JavaFoil+Calcfoil stall+Eppler ext transition
48 | 1000000 | 0.5 | XFOIL ncrit=9
49 | 2000000 | 0 | JavaFoil+Calcfoil stall+Eppler ext transition
50 | 2000000 | 0 | XFOIL ncrit=9
51 | 2000000 | 0.1 | JavaFoil+Calcfoil stall+Eppler ext transition
52 | 2000000 | 0.1 | XFOIL ncrit=9
53 | 2000000 | 0.25 | JavaFoil+Calcfoil stall+Eppler ext transition
54 | 2000000 | 0.25 | XFOIL ncrit=9
55 | 2000000 | 0.5 | JavaFoil+Calcfoil stall+Eppler ext transition
56 | 2000000 | 0.5 | XFOIL ncrit=9
57 | 3000000 | 0 | JavaFoil+Calcfoil stall+Eppler ext transition
58 | 3000000 | 0 | XFOIL ncrit=9
59 | 3000000 | 0.1 | JavaFoil+Calcfoil stall+Eppler ext transition
60 | 3000000 | 0.1 | XFOIL ncrit=9
61 | 3000000 | 0.25 | JavaFoil+Calcfoil stall+Eppler ext transition
62 | 3000000 | 0.25 | XFOIL ncrit=9
63 | 3000000 | 0.5 | JavaFoil+Calcfoil stall+Eppler ext transition
64 | 3000000 | 0.5 | XFOIL ncrit=9
65 | 4000000 | 0 | JavaFoil+Calcfoil stall+Eppler ext transition
66 | 4000000 | 0 | XFOIL ncrit=9
67 | 4000000 | 0.1 | JavaFoil+Calcfoil stall+Eppler ext transition
68 | 4000000 | 0.1 | XFOIL ncrit=9
69 | 4000000 | 0.25 | JavaFoil+Calcfoil stall+Eppler ext transition
70 | 4000000 | 0.25 | XFOIL ncrit=9
71 | 4000000 | 0.5 | JavaFoil+Calcfoil stall+Eppler ext transition
72 | 4000000 | 0.5 | XFOIL ncrit=9
73 | 5000000 | 0 | JavaFoil+Calcfoil stall+Eppler ext transition
74 | 5000000 | 0 | XFOIL ncrit=9
75 | 5000000 | 0.1 | JavaFoil+Calcfoil stall+Eppler ext transition
76 | 5000000 | 0.1 | XFOIL ncrit=9
77 | 5000000 | 0.25 | JavaFoil+Calcfoil stall+Eppler ext transition
78 | 5000000 | 0.25 | XFOIL ncrit=9
79 | 5000000 | 0.5 | JavaFoil+Calcfoil stall+Eppler ext transition
80 | 5000000 | 0.5 | XFOIL ncrit=9
81 | 6000000 | 0 | JavaFoil+Calcfoil stall+Eppler ext transition
82 | 6000000 | 0 | XFOIL ncrit=9
83 | 6000000 | 0.1 | JavaFoil+Calcfoil stall+Eppler ext transition
84 | 6000000 | 0.1 | XFOIL ncrit=9
85 | 6000000 | 0.25 | JavaFoil+Calcfoil stall+Eppler ext transition
86 | 6000000 | 0.25 | XFOIL ncrit=9
87 | 6000000 | 0.5 | JavaFoil+Calcfoil stall+Eppler ext transition
88 | 6000000 | 0.5 | XFOIL ncrit=9
89 | 7000000 | 0 | JavaFoil+Calcfoil stall+Eppler ext transition
90 | 7000000 | 0 | XFOIL ncrit=9
91 | 7000000 | 0.1 | JavaFoil+Calcfoil stall+Eppler ext transition
92 | 7000000 | 0.1 | XFOIL ncrit=9
93 | 7000000 | 0.25 | JavaFoil+Calcfoil stall+Eppler ext transition
94 | 7000000 | 0.25 | XFOIL ncrit=9
95 | 7000000 | 0.5 | JavaFoil+Calcfoil stall+Eppler ext transition
96 | 7000000 | 0.5 | XFOIL ncrit=9
97 | 8000000 | 0 | JavaFoil+Calcfoil stall+Eppler ext transition
98 | 8000000 | 0 | XFOIL ncrit=9
99 | 8000000 | 0.1 | JavaFoil+Calcfoil stall+Eppler ext transition
100 | 8000000 | 0.1 | XFOIL ncrit=9
101 | 8000000 | 0.25 | JavaFoil+Calcfoil stall+Eppler ext transition
102 | 8000000 | 0.25 | XFOIL ncrit=9
103 | 8000000 | 0.5 | JavaFoil+Calcfoil stall+Eppler ext transition
104 | 8000000 | 0.5 | XFOIL ncrit=9
105 | 10000000 | 0 | JavaFoil+Calcfoil stall+Eppler ext transition
106 | 10000000 | 0 | XFOIL ncrit=9
107 | 10000000 | 0.1 | JavaFoil+Calcfoil stall+Eppler ext transition
108 | 10000000 | 0.1 | XFOIL ncrit=9
109 | 10000000 | 0.25 | JavaFoil+Calcfoil stall+Eppler ext transition
110 | 10000000 | 0.25 | XFOIL ncrit=9
111 | 10000000 | 0.5 | JavaFoil+Calcfoil stall+Eppler ext transition
112 | 10000000 | 0.5 | XFOIL ncrit=9
113 | 12000000 | 0 | JavaFoil+Calcfoil stall+Eppler ext transition
114 | 12000000 | 0 | XFOIL ncrit=9
115 | 12000000 | 0.1 | JavaFoil+Calcfoil stall+Eppler ext transition
116 | 12000000 | 0.1 | XFOIL ncrit=9
117 | 12000000 | 0.25 | JavaFoil+Calcfoil stall+Eppler ext transition
118 | 12000000 | 0.25 | XFOIL ncrit=9
119 | 12000000 | 0.5 | JavaFoil+Calcfoil stall+Eppler ext transition
120 | 12000000 | 0.5 | XFOIL ncrit=9
121 | 14000000 | 0 | JavaFoil+Calcfoil stall+Eppler ext transition
122 | 14000000 | 0 | XFOIL ncrit=9
123 | 14000000 | 0.1 | JavaFoil+Calcfoil stall+Eppler ext transition
124 | 14000000 | 0.1 | XFOIL ncrit=9
125 | 14000000 | 0.25 | JavaFoil+Calcfoil stall+Eppler ext transition
126 | 14000000 | 0.25 | XFOIL ncrit=9
127 | 14000000 | 0.5 | JavaFoil+Calcfoil stall+Eppler ext transition
128 | 14000000 | 0.5 | XFOIL ncrit=9
129 | 16000000 | 0 | JavaFoil+Calcfoil stall+Eppler ext transition
130 | 16000000 | 0 | XFOIL ncrit=9
131 | 16000000 | 0.1 | JavaFoil+Calcfoil stall+Eppler ext transition
132 | 16000000 | 0.1 | XFOIL ncrit=9
133 | 16000000 | 0.25 | JavaFoil+Calcfoil stall+Eppler ext transition
134 | 16000000 | 0.25 | XFOIL ncrit=9
135 | 16000000 | 0.5 | JavaFoil+Calcfoil stall+Eppler ext transition
136 | 16000000 | 0.5 | XFOIL ncrit=9
137 | 18000000 | 0 | JavaFoil+Calcfoil stall+Eppler ext transition
138 | 18000000 | 0 | XFOIL ncrit=9
139 | 18000000 | 0.1 | JavaFoil+Calcfoil stall+Eppler ext transition
140 | 18000000 | 0.1 | XFOIL ncrit=9
141 | 18000000 | 0.25 | JavaFoil+Calcfoil stall+Eppler ext transition
142 | 18000000 | 0.25 | XFOIL ncrit=9
143 | 18000000 | 0.5 | JavaFoil+Calcfoil stall+Eppler ext transition
144 | 18000000 | 0.5 | XFOIL ncrit=9
145 | 20000000 | 0 | JavaFoil+Calcfoil stall+Eppler ext transition
146 | 20000000 | 0 | XFOIL ncrit=9
147 | 20000000 | 0.1 | JavaFoil+Calcfoil stall+Eppler ext transition
148 | 20000000 | 0.1 | XFOIL ncrit=9
149 | 20000000 | 0.25 | JavaFoil+Calcfoil stall+Eppler ext transition
150 | 20000000 | 0.25 | XFOIL ncrit=9
151 | 20000000 | 0.5 | JavaFoil+Calcfoil stall+Eppler ext transition
152 | 20000000 | 0.5 | XFOIL ncrit=9

## 1. Re 50k Mach 0.00 (1)
BIGFOIL.COM POLAR EXPORT
NACA63-216 a=0.2
NACA63-216 a=0.2 |  |  |  | Cl Max: | 1.179 | at alpha= | 14.5 | deg
JavaFoil+Calcfoil stall+Eppler ext transition |  |  |  | L/D Max: | 31.315 | at alpha= | 7.5 | deg
Re: | 50000 |  |  | Cd Min: | 0.01888 | at alpha= | -0.5 | deg
Mach: | 0 |  |  | Cl=0 at alpha= | -1.0763 | deg
|  |  |  | @ Cl=0.1, Cd= | 0.019451
|  |  |  | @ Cl=0.4, Cd= | 0.02169
|  |  |  | @ Cl=0.6, Cd= | 0.024109
alpha (deg) | Cl | Cd | Cm | Cl/Cd
-20 | -0.87 | 0.29983 | 0.002 | -2.9
-19.5 | -0.892 | 0.28418 | 0.001 | -3.139
-19 | -0.913 | 0.27087 | 0.001 | -3.372
-18.5 | -0.933 | 0.24622 | 0.001 | -3.79
-18 | -0.952 | 0.2339 | 0.001 | -4.068
-17.5 | -0.968 | 0.22281 | 0.001 | -4.344
-17 | -0.982 | 0.21166 | 0.001 | -4.639
-16.5 | -0.993 | 0.19868 | 0 | -4.999
-16 | -1.001 | 0.18202 | 0 | -5.502
-15.5 | -1.004 | 0.17335 | 0 | -5.793
-15 | -1 | 0.15991 | 0 | -6.255
-14.5 | -0.993 | 0.15022 | 0 | -6.613
-14 | -0.984 | 0.14202 | -0.001 | -6.926
-13.5 | -0.971 | 0.1332 | -0.001 | -7.291
-13 | -0.956 | 0.12157 | -0.001 | -7.86
-12.5 | -0.937 | 0.11268 | -0.001 | -8.315
-12 | -0.916 | 0.10653 | -0.001 | -8.594
-11.5 | -0.891 | 0.10018 | -0.002 | -8.899
-11 | -0.864 | 0.093 | -0.002 | -9.295
-10.5 | -0.835 | 0.08734 | -0.002 | -9.559
-10 | -0.803 | 0.08097 | -0.002 | -9.915
-9.5 | -0.768 | 0.07607 | -0.003 | -10.101
-9 | -0.732 | 0.07044 | -0.003 | -10.389
-8.5 | -0.693 | 0.06645 | -0.003 | -10.427
-8 | -0.652 | 0.06177 | -0.004 | -10.553
-7.5 | -0.609 | 0.05821 | -0.004 | -10.47
-7 | -0.566 | 0.05456 | -0.004 | -10.374
-6.5 | -0.522 | 0.05158 | -0.005 | -10.11
-6 | -0.477 | 0.04848 | -0.005 | -9.837
-5.5 | -0.516 | 0.02281 | -0.01 | -22.635
-5 | -0.462 | 0.02204 | -0.011 | -20.944
-4.5 | -0.391 | 0.02218 | -0.011 | -17.625
-4 | -0.336 | 0.02145 | -0.011 | -15.662
-3.5 | -0.28 | 0.02083 | -0.012 | -13.436
-3 | -0.223 | 0.02033 | -0.012 | -10.979
-2.5 | -0.166 | 0.01986 | -0.013 | -8.358
-2 | -0.108 | 0.01952 | -0.013 | -5.538
-1.5 | -0.05 | 0.01924 | -0.014 | -2.582
-1 | 0.009 | 0.01904 | -0.014 | 0.489
-0.5 | 0.069 | 0.01888 | -0.015 | 3.646
0 | 0.126 | 0.01993 | -0.016 | 6.305
0.5 | 0.183 | 0.02019 | -0.016 | 9.067
1 | 0.24 | 0.02053 | -0.017 | 11.705
1.5 | 0.297 | 0.0203 | -0.017 | 14.638
2 | 0.354 | 0.02137 | -0.018 | 16.553
2.5 | 0.41 | 0.02176 | -0.019 | 18.853
3 | 0.466 | 0.02239 | -0.019 | 20.811
3.5 | 0.521 | 0.02299 | -0.02 | 22.683
4 | 0.577 | 0.02373 | -0.02 | 24.291
4.5 | 0.631 | 0.02462 | -0.021 | 25.636
5 | 0.684 | 0.02557 | -0.021 | 26.769
5.5 | 0.738 | 0.02656 | -0.022 | 27.769
6 | 0.79 | 0.02765 | -0.022 | 28.573
6.5 | 0.841 | 0.02889 | -0.022 | 29.128
7 | 0.893 | 0.03005 | -0.023 | 29.731
7.5 | 0.965 | 0.03081 | -0.024 | 31.315
8 | 1.011 | 0.03247 | -0.025 | 31.138
8.5 | 1.055 | 0.03433 | -0.025 | 30.729
9 | 1.095 | 0.03643 | -0.026 | 30.06
9.5 | 0.981 | 0.07083 | -0.013 | 13.855
10 | 1.016 | 0.07605 | -0.013 | 13.354
10.5 | 1.047 | 0.08131 | -0.013 | 12.883
11 | 1.077 | 0.08675 | -0.013 | 12.417
11.5 | 1.103 | 0.09251 | -0.013 | 11.919
12 | 1.124 | 0.09886 | -0.013 | 11.371
12.5 | 1.142 | 0.10708 | -0.013 | 10.668
13 | 1.157 | 0.11527 | -0.013 | 10.035
13.5 | 1.168 | 0.1227 | -0.013 | 9.516
14 | 1.175 | 0.12834 | -0.013 | 9.155
14.5 | 1.179 | 0.1408 | -0.013 | 8.371
15 | 1.179 | 0.14807 | -0.013 | 7.961
15.5 | 1.175 | 0.15663 | -0.013 | 7.504
16 | 1.169 | 0.1686 | -0.013 | 6.934
16.5 | 1.157 | 0.18059 | -0.013 | 6.405
17 | 1.141 | 0.19036 | -0.013 | 5.991
17.5 | 1.121 | 0.2047 | -0.013 | 5.478
18 | 1.1 | 0.21663 | -0.013 | 5.076
18.5 | 1.076 | 0.23344 | -0.013 | 4.609
19 | 1.051 | 0.25262 | -0.014 | 4.159
19.5 | 1.024 | 0.25779 | -0.013 | 3.972

## 2. Re 50k Mach 0.00 (2)
BIGFOIL.COM POLAR EXPORT
NACA63-216 a=0.2
NACA63-216 a=0.2 |  |  |  | Cl Max: | 0.3056 | at alpha= | 1.5 | deg
XFOIL ncrit=9 |  |  |  | L/D Max: | 6.5346 | at alpha= | 1 | deg
Re: | 50000 |  |  | Cd Min: | 0.15436 | at alpha= | -13.5 | deg
Mach: | 0 |  |  | Cl=0 at alpha= | -0.98722 | deg
|  |  |  | @ Cl=0.1, Cd= | 0.044293
|  |  |  | @ Cl=0.4, Cd= | 0.05095
|  |  |  | @ Cl=0.6, Cd= | 0.05095
alpha (deg) | Cl | Cd | Cm | Cl/Cd
-13.5 | -0.4764 | 0.15436 | 0.0075 | -3.0863
-13 | -0.4632 | 0.14797 | 0.0053 | -3.1304
-12.5 | -0.4549 | 0.14193 | 0.0031 | -3.2051
-12 | -0.4365 | 0.13438 | 0.0012 | -3.2483
-11.5 | -0.4288 | 0.12802 | -0.0007 | -3.3495
-11 | -0.5326 | 0.09661 | -0.0272 | -5.5129
-10.5 | -0.7418 | 0.06872 | -0.0453 | -10.7945
-10 | -0.7637 | 0.06071 | -0.0437 | -12.5795
-9.5 | -0.7796 | 0.05417 | -0.04 | -14.3917
-9 | -0.7987 | 0.04982 | -0.0325 | -16.0317
-8.5 | -0.8134 | 0.04611 | -0.0246 | -17.6404
-8 | -0.7995 | 0.04219 | -0.0201 | -18.95
-7.5 | -0.7847 | 0.03881 | -0.0153 | -20.219
-7 | -0.7569 | 0.03571 | -0.012 | -21.1957
-6.5 | -0.7235 | 0.03302 | -0.009 | -21.911
-6 | -0.6945 | 0.0305 | -0.0054 | -22.7705
-5.5 | -0.6849 | 0.02703 | 0.0006 | -25.3385
-5 | -0.6811 | 0.02925 | 0.0142 | -23.2855
-4.5 | -0.6395 | 0.03442 | 0.0241 | -18.5793
-4 | -0.5638 | 0.03942 | 0.0286 | -14.3024
-3.5 | -0.4337 | 0.04371 | 0.0229 | -9.9222
-3 | -0.2607 | 0.04502 | 0.0036 | -5.7908
-2.5 | -0.1768 | 0.04456 | -0.0049 | -3.9677
-2 | -0.107 | 0.04416 | -0.0115 | -2.423
-1.5 | -0.0572 | 0.04395 | -0.015 | -1.3015
-1 | -0.0018 | 0.04394 | -0.0195 | -0.040965
-0.5 | 0.0686 | 0.04411 | -0.0268 | 1.5552
0 | 0.139 | 0.04452 | -0.0343 | 3.1222
0.5 | 0.2114 | 0.04519 | -0.0424 | 4.678
1 | 0.3002 | 0.04594 | -0.0537 | 6.5346
1.5 | 0.3056 | 0.04722 | -0.0501 | 6.4718
2 | 0.2675 | 0.04849 | -0.0406 | 5.5166
2.5 | 0.246 | 0.04958 | -0.0335 | 4.9617
3 | 0.1984 | 0.05012 | -0.0229 | 3.9585
3.5 | 0.1582 | 0.05095 | -0.0142 | 3.105

## 3. Re 50k Mach 0.10 (1)
BIGFOIL.COM POLAR EXPORT
NACA63-216 a=0.2
NACA63-216 a=0.2 |  |  |  | Cl Max: | 1.168 | at alpha= | 14.5 | deg
JavaFoil+Calcfoil stall+Eppler ext transition |  |  |  | L/D Max: | 31.149 | at alpha= | 7.5 | deg
Re: | 50000 |  |  | Cd Min: | 0.01895 | at alpha= | -0.5 | deg
Mach: | 0.1 |  |  | Cl=0 at alpha= | -1.0763 | deg
|  |  |  | @ Cl=0.1, Cd= | 0.019526
|  |  |  | @ Cl=0.4, Cd= | 0.02176
|  |  |  | @ Cl=0.6, Cd= | 0.0242
alpha (deg) | Cl | Cd | Cm | Cl/Cd
-20 | -0.82 | 0.3245 | 0.002 | -2.526
-19.5 | -0.846 | 0.30323 | 0.001 | -2.789
-19 | -0.871 | 0.27802 | 0.001 | -3.133
-18.5 | -0.895 | 0.26828 | 0.001 | -3.335
-18 | -0.917 | 0.24322 | 0.001 | -3.771
-17.5 | -0.937 | 0.22648 | 0.001 | -4.138
-17 | -0.955 | 0.21443 | 0.001 | -4.453
-16.5 | -0.97 | 0.20025 | 0 | -4.844
-16 | -0.982 | 0.19499 | 0 | -5.036
-15.5 | -0.988 | 0.17409 | 0 | -5.674
-15 | -0.986 | 0.16033 | 0 | -6.152
-14.5 | -0.982 | 0.1537 | 0 | -6.39
-14 | -0.975 | 0.14296 | -0.001 | -6.818
-13.5 | -0.964 | 0.13242 | -0.001 | -7.282
-13 | -0.95 | 0.12347 | -0.001 | -7.698
-12.5 | -0.934 | 0.11585 | -0.001 | -8.059
-12 | -0.914 | 0.10882 | -0.001 | -8.396
-11.5 | -0.89 | 0.09993 | -0.002 | -8.911
-11 | -0.864 | 0.09489 | -0.002 | -9.11
-10.5 | -0.836 | 0.08711 | -0.002 | -9.593
-10 | -0.804 | 0.08085 | -0.002 | -9.946
-9.5 | -0.77 | 0.07596 | -0.003 | -10.14
-9 | -0.734 | 0.07104 | -0.003 | -10.334
-8.5 | -0.695 | 0.06641 | -0.003 | -10.466
-8 | -0.654 | 0.06228 | -0.004 | -10.505
-7.5 | -0.612 | 0.05821 | -0.004 | -10.513
-7 | -0.568 | 0.05493 | -0.004 | -10.347
-6.5 | -0.524 | 0.05162 | -0.005 | -10.154
-6 | -0.479 | 0.04866 | -0.005 | -9.844
-5.5 | -0.518 | 0.02293 | -0.01 | -22.607
-5 | -0.463 | 0.02215 | -0.011 | -20.923
-4.5 | -0.393 | 0.0223 | -0.011 | -17.603
-4 | -0.337 | 0.02159 | -0.011 | -15.625
-3.5 | -0.281 | 0.02093 | -0.012 | -13.435
-3 | -0.224 | 0.02042 | -0.012 | -10.976
-2.5 | -0.167 | 0.01994 | -0.013 | -8.362
-2 | -0.109 | 0.01959 | -0.013 | -5.543
-1.5 | -0.05 | 0.01932 | -0.014 | -2.584
-1 | 0.009 | 0.01911 | -0.015 | 0.489
-0.5 | 0.069 | 0.01895 | -0.015 | 3.648
0 | 0.126 | 0.02001 | -0.016 | 6.309
0.5 | 0.184 | 0.02026 | -0.016 | 9.078
1 | 0.241 | 0.02061 | -0.017 | 11.715
1.5 | 0.299 | 0.02103 | -0.017 | 14.196
2 | 0.355 | 0.02146 | -0.018 | 16.562
2.5 | 0.412 | 0.02184 | -0.019 | 18.863
3 | 0.468 | 0.02245 | -0.019 | 20.847
3.5 | 0.524 | 0.02316 | -0.02 | 22.613
4 | 0.579 | 0.02386 | -0.02 | 24.279
4.5 | 0.634 | 0.02475 | -0.021 | 25.612
5 | 0.688 | 0.02573 | -0.021 | 26.729
5.5 | 0.741 | 0.02673 | -0.022 | 27.713
6 | 0.793 | 0.02784 | -0.022 | 28.495
6.5 | 0.845 | 0.02909 | -0.023 | 29.054
7 | 0.897 | 0.03026 | -0.023 | 29.642
7.5 | 0.969 | 0.0311 | -0.024 | 31.149
8 | 1.015 | 0.03278 | -0.025 | 30.954
8.5 | 1.058 | 0.0347 | -0.025 | 30.496
9 | 1.098 | 0.03684 | -0.026 | 29.796
9.5 | 0.985 | 0.07123 | -0.013 | 13.824
10 | 1.018 | 0.0766 | -0.013 | 13.294
10.5 | 1.05 | 0.08181 | -0.013 | 12.83
11 | 1.079 | 0.08761 | -0.013 | 12.313
11.5 | 1.103 | 0.09293 | -0.013 | 11.871
12 | 1.124 | 0.0993 | -0.013 | 11.315
12.5 | 1.14 | 0.10905 | -0.013 | 10.457
13 | 1.153 | 0.11558 | -0.013 | 9.975
13.5 | 1.162 | 0.12331 | -0.013 | 9.422
14 | 1.167 | 0.13317 | -0.013 | 8.762
14.5 | 1.168 | 0.14263 | -0.013 | 8.189
15 | 1.165 | 0.1508 | -0.013 | 7.726
15.5 | 1.159 | 0.16213 | -0.013 | 7.148
16 | 1.149 | 0.17035 | -0.013 | 6.745
16.5 | 1.133 | 0.19084 | -0.013 | 5.937
17 | 1.113 | 0.19466 | -0.013 | 5.715
17.5 | 1.089 | 0.21007 | -0.013 | 5.185
18 | 1.063 | 0.22702 | -0.013 | 4.684
18.5 | 1.035 | 0.23821 | -0.013 | 4.347
19 | 1.006 | 0.25621 | -0.013 | 3.925
19.5 | 0.975 | 0.27356 | -0.013 | 3.563

## 4. Re 50k Mach 0.10 (2)
BIGFOIL.COM POLAR EXPORT
NACA63-216 a=0.2
NACA63-216 a=0.2 |  |  |  | Cl Max: | 0.297 | at alpha= | 1.5 | deg
XFOIL ncrit=9 |  |  |  | L/D Max: | 6.2489 | at alpha= | 1 | deg
Re: | 50000 |  |  | Cd Min: | 0.15486 | at alpha= | -13.5 | deg
Mach: | 0.1 |  |  | Cl=0 at alpha= | -0.97126 | deg
|  |  |  | @ Cl=0.1, Cd= | 0.044604
|  |  |  | @ Cl=0.4, Cd= | 0.05119
|  |  |  | @ Cl=0.6, Cd= | 0.05119
alpha (deg) | Cl | Cd | Cm | Cl/Cd
-13.5 | -0.4757 | 0.15486 | 0.0075 | -3.0718
-13 | -0.4627 | 0.1485 | 0.0052 | -3.1158
-12.5 | -0.4545 | 0.14248 | 0.003 | -3.1899
-12 | -0.4349 | 0.13479 | 0.001 | -3.2265
-11 | -0.5768 | 0.08951 | -0.0349 | -6.444
-10.5 | -0.7346 | 0.06985 | -0.046 | -10.5168
-10 | -0.7562 | 0.06171 | -0.0447 | -12.2541
-9.5 | -0.7739 | 0.05504 | -0.0412 | -14.0607
-9 | -0.795 | 0.05064 | -0.0337 | -15.6991
-8.5 | -0.8127 | 0.04692 | -0.0256 | -17.321
-8 | -0.8013 | 0.04294 | -0.0208 | -18.6609
-7.5 | -0.788 | 0.03949 | -0.0159 | -19.9544
-7 | -0.7613 | 0.03627 | -0.0125 | -20.9898
-6.5 | -0.7294 | 0.03358 | -0.0093 | -21.7213
-6 | -0.6983 | 0.03101 | -0.0058 | -22.5185
-5.5 | -0.6848 | 0.02772 | -0.0004 | -24.7042
-5 | -0.6834 | 0.0289 | 0.0126 | -23.6471
-4.5 | -0.6418 | 0.03402 | 0.0223 | -18.8654
-4 | -0.569 | 0.0392 | 0.0277 | -14.5153
-3.5 | -0.4175 | 0.04433 | 0.0203 | -9.418
-3 | -0.2537 | 0.04531 | 0.0022 | -5.5992
-2.5 | -0.1776 | 0.04483 | -0.0051 | -3.9616
-2 | -0.1012 | 0.04442 | -0.0127 | -2.2783
-1.5 | -0.0493 | 0.0442 | -0.0164 | -1.1154
-1 | -0.0038 | 0.04421 | -0.0192 | -0.085953
-0.5 | 0.0623 | 0.04439 | -0.0257 | 1.4035
0 | 0.1329 | 0.04479 | -0.0333 | 2.9672
0.5 | 0.2045 | 0.04547 | -0.0413 | 4.4975
1 | 0.2892 | 0.04628 | -0.0519 | 6.2489
1.5 | 0.297 | 0.04754 | -0.0489 | 6.2474
2 | 0.2768 | 0.0488 | -0.0418 | 5.6721
2.5 | 0.2434 | 0.04985 | -0.0331 | 4.8826
3 | 0.2013 | 0.05044 | -0.0233 | 3.9909
3.5 | 0.1629 | 0.05119 | -0.0144 | 3.1823

## 5. Re 50k Mach 0.25 (1)
BIGFOIL.COM POLAR EXPORT
NACA63-216 a=0.2
NACA63-216 a=0.2 |  |  |  | Cl Max: | 1.116 | at alpha= | 12.5 | deg
JavaFoil+Calcfoil stall+Eppler ext transition |  |  |  | L/D Max: | 30.273 | at alpha= | 7.5 | deg
Re: | 50000 |  |  | Cd Min: | 0.01935 | at alpha= | -0.5 | deg
Mach: | 0.25 |  |  | Cl=0 at alpha= | -1.082 | deg
|  |  |  | @ Cl=0.1, Cd= | 0.01988
|  |  |  | @ Cl=0.4, Cd= | 0.022064
|  |  |  | @ Cl=0.6, Cd= | 0.024714
alpha (deg) | Cl | Cd | Cm | Cl/Cd
-18 | -0.604 | 0.36355 | 0.001 | -1.661
-17.5 | -0.662 | 0.3042 | 0.001 | -2.178
-17 | -0.716 | 0.28926 | 0.001 | -2.475
-16.5 | -0.765 | 0.26034 | 0 | -2.94
-16 | -0.81 | 0.24053 | 0 | -3.366
-15.5 | -0.844 | 0.20928 | 0 | -4.032
-15 | -0.866 | 0.20102 | 0 | -4.308
-14.5 | -0.883 | 0.17887 | 0 | -4.937
-14 | -0.895 | 0.16468 | -0.001 | -5.436
-13.5 | -0.902 | 0.14904 | -0.001 | -6.051
-13 | -0.903 | 0.1397 | -0.001 | -6.465
-12.5 | -0.899 | 0.12739 | -0.001 | -7.058
-12 | -0.89 | 0.1171 | -0.001 | -7.602
-11.5 | -0.877 | 0.10763 | -0.002 | -8.145
-11 | -0.858 | 0.1005 | -0.002 | -8.538
-10.5 | -0.835 | 0.09167 | -0.002 | -9.11
-10 | -0.808 | 0.08511 | -0.002 | -9.498
-9.5 | -0.778 | 0.08018 | -0.003 | -9.703
-9 | -0.744 | 0.07334 | -0.003 | -10.147
-8.5 | -0.707 | 0.06898 | -0.003 | -10.245
-8 | -0.667 | 0.06368 | -0.004 | -10.47
-7.5 | -0.625 | 0.05981 | -0.004 | -10.447
-7 | -0.581 | 0.05614 | -0.004 | -10.353
-6.5 | -0.536 | 0.0525 | -0.005 | -10.212
-6 | -0.49 | 0.04944 | -0.005 | -9.92
-5.5 | -0.53 | 0.02362 | -0.01 | -22.424
-5 | -0.474 | 0.02277 | -0.011 | -20.813
-4.5 | -0.402 | 0.02295 | -0.011 | -17.505
-4 | -0.345 | 0.02218 | -0.011 | -15.567
-3.5 | -0.288 | 0.02148 | -0.012 | -13.403
-3 | -0.23 | 0.02089 | -0.013 | -10.989
-2.5 | -0.171 | 0.02041 | -0.013 | -8.361
-2 | -0.111 | 0.02003 | -0.014 | -5.549
-1.5 | -0.051 | 0.01974 | -0.014 | -2.589
-1 | 0.01 | 0.0195 | -0.015 | 0.491
-0.5 | 0.071 | 0.01935 | -0.015 | 3.656
0 | 0.129 | 0.02041 | -0.016 | 6.339
0.5 | 0.188 | 0.0207 | -0.017 | 9.108
1 | 0.247 | 0.02106 | -0.017 | 11.748
1.5 | 0.306 | 0.02151 | -0.018 | 14.226
2 | 0.364 | 0.0214 | -0.018 | 17.023
2.5 | 0.422 | 0.02247 | -0.019 | 18.785
3 | 0.48 | 0.02312 | -0.02 | 20.737
3.5 | 0.536 | 0.02386 | -0.02 | 22.486
4 | 0.593 | 0.0246 | -0.021 | 24.123
4.5 | 0.649 | 0.02551 | -0.021 | 25.459
5 | 0.704 | 0.02656 | -0.022 | 26.507
5.5 | 0.759 | 0.02764 | -0.022 | 27.452
6 | 0.812 | 0.02886 | -0.023 | 28.136
6.5 | 0.865 | 0.03016 | -0.023 | 28.694
7 | 0.919 | 0.03135 | -0.024 | 29.307
7.5 | 0.989 | 0.03265 | -0.025 | 30.273
8 | 1.034 | 0.03453 | -0.025 | 29.946
8.5 | 1.077 | 0.03665 | -0.026 | 29.376
9 | 0.966 | 0.06834 | -0.014 | 14.14
9.5 | 1 | 0.07324 | -0.013 | 13.65
10 | 1.03 | 0.07917 | -0.013 | 13.014
10.5 | 1.058 | 0.08529 | -0.013 | 12.407
11 | 1.082 | 0.09201 | -0.013 | 11.76
11.5 | 1.099 | 0.09779 | -0.013 | 11.244
12 | 1.11 | 0.1065 | -0.013 | 10.427
12.5 | 1.116 | 0.11481 | -0.013 | 9.717
13 | 1.114 | 0.12444 | -0.013 | 8.954
13.5 | 1.107 | 0.13657 | -0.013 | 8.104
14 | 1.093 | 0.14502 | -0.013 | 7.534
14.5 | 1.072 | 0.1617 | -0.013 | 6.63
15 | 1.045 | 0.1725 | -0.013 | 6.058
15.5 | 1.012 | 0.18996 | -0.013 | 5.325
16 | 0.972 | 0.20599 | -0.013 | 4.719
16.5 | 0.922 | 0.23108 | -0.013 | 3.991
17 | 0.865 | 0.24756 | -0.013 | 3.494
17.5 | 0.803 | 0.28565 | -0.012 | 2.81

## 6. Re 50k Mach 0.25 (2)
BIGFOIL.COM POLAR EXPORT
NACA63-216 a=0.2
NACA63-216 a=0.2 |  |  |  | Cl Max: | 0.2859 | at alpha= | 1.5 | deg
XFOIL ncrit=9 |  |  |  | L/D Max: | 5.8133 | at alpha= | 1.5 | deg
Re: | 50000 |  |  | Cd Min: | 0.15803 | at alpha= | -13.5 | deg
Mach: | 0.25 |  |  | Cl=0 at alpha= | -1.0506 | deg
|  |  |  | @ Cl=0.1, Cd= | 0.046101
|  |  |  | @ Cl=0.4, Cd= | 0.05491
|  |  |  | @ Cl=0.6, Cd= | 0.05491
alpha (deg) | Cl | Cd | Cm | Cl/Cd
-13.5 | -0.4757 | 0.15803 | 0.007 | -3.0102
-13 | -0.4632 | 0.15176 | 0.0045 | -3.0522
-12.5 | -0.453 | 0.1455 | 0.0021 | -3.1134
-12 | -0.4272 | 0.13704 | 0.0001 | -3.1173
-11.5 | -0.4144 | 0.13022 | -0.002 | -3.1823
-10.5 | -0.5632 | 0.08291 | -0.0407 | -6.7929
-10 | -0.6389 | 0.06752 | -0.0498 | -9.4624
-9.5 | -0.7387 | 0.0595 | -0.0473 | -12.4151
-9 | -0.7683 | 0.05478 | -0.0405 | -14.0252
-8.5 | -0.8026 | 0.05133 | -0.0311 | -15.6361
-8 | -0.8004 | 0.04716 | -0.0255 | -16.972
-7.5 | -0.7998 | 0.04336 | -0.0196 | -18.4456
-7 | -0.7854 | 0.03949 | -0.0148 | -19.8886
-6.5 | -0.7573 | 0.03639 | -0.0113 | -20.8107
-6 | -0.7232 | 0.03369 | -0.0081 | -21.4663
-5.5 | -0.6958 | 0.031 | -0.0039 | -22.4452
-5 | -0.6894 | 0.0278 | 0.0033 | -24.7986
-4.5 | -0.6385 | 0.03398 | 0.0142 | -18.7905
-4 | -0.5496 | 0.04113 | 0.0213 | -13.3625
-3.5 | -0.4094 | 0.0458 | 0.016 | -8.9389
-3 | -0.2555 | 0.04678 | 0.0005 | -5.4617
-2.5 | -0.1664 | 0.0463 | -0.0081 | -3.594
-2 | -0.1261 | 0.04591 | -0.0096 | -2.7467
-1.5 | -0.0568 | 0.04564 | -0.0159 | -1.2445
-1 | 0.0064 | 0.04562 | -0.0214 | 0.14029
-0.5 | 0.0705 | 0.04585 | -0.0272 | 1.5376
0 | 0.1234 | 0.0463 | -0.0314 | 2.6652
0.5 | 0.182 | 0.04699 | -0.037 | 3.8732
1 | 0.2562 | 0.04795 | -0.0457 | 5.3431
1.5 | 0.2859 | 0.04918 | -0.0471 | 5.8133
2 | 0.2725 | 0.05044 | -0.0409 | 5.4025
2.5 | 0.2749 | 0.0517 | -0.0367 | 5.3172
3 | 0.2216 | 0.05231 | -0.0254 | 4.2363
3.5 | 0.179 | 0.05277 | -0.0156 | 3.3921
4 | 0.1777 | 0.05491 | -0.0128 | 3.2362

## 7. Re 50k Mach 0.50 (1)
BIGFOIL.COM POLAR EXPORT
NACA63-216 a=0.2
NACA63-216 a=0.2 |  |  |  | Cl Max: | 1.169 | at alpha= | 20 | deg
JavaFoil+Calcfoil stall+Eppler ext transition |  |  |  | L/D Max: | 27.217 | at alpha= | 6.5 | deg
Re: | 50000 |  |  | Cd Min: | 0.02114 | at alpha= | -0.5 | deg
Mach: | 0.5 |  |  | Cl=0 at alpha= | -1.0821 | deg
|  |  |  | @ Cl=0.1, Cd= | 0.021533
|  |  |  | @ Cl=0.4, Cd= | 0.02429
|  |  |  | @ Cl=0.6, Cd= | 0.027027
alpha (deg) | Cl | Cd | Cm | Cl/Cd
-20 | -1.054 | 0.46637 | 0.003 | -2.259
-19.5 | -1.027 | 0.47549 | 0.003 | -2.16
-19 | -0.998 | 0.42547 | 0.002 | -2.345
-18.5 | -0.97 | 0.41151 | 0.002 | -2.358
-18 | -0.943 | 0.41173 | 0.002 | -2.291
-17.5 | -0.916 | 0.39522 | 0.001 | -2.318
-17 | -0.889 | 0.39609 | 0.001 | -2.245
-16.5 | -0.86 | 0.38863 | 0.001 | -2.212
-16 | -0.832 | 0.39534 | 0 | -2.105
-15.5 | -0.805 | 0.34448 | 0 | -2.338
-15 | -0.778 | 0.34328 | 0 | -2.266
-14.5 | -0.749 | 0.33002 | 0 | -2.269
-14 | -0.721 | 0.33394 | -0.001 | -2.16
-13.5 | -0.694 | 0.30724 | -0.001 | -2.259
-13 | -0.667 | 0.30228 | -0.001 | -2.205
-12.5 | -0.638 | 0.29779 | -0.001 | -2.142
-12 | -0.61 | 0.27019 | -0.002 | -2.258
-11.5 | -0.583 | 0.2612 | -0.002 | -2.23
-11 | -0.555 | 0.258 | -0.002 | -2.151
-10.5 | -0.527 | 0.25444 | -0.003 | -2.072
-10 | -0.499 | 0.20877 | -0.002 | -2.389
-9.5 | -0.471 | 0.19896 | -0.003 | -2.367
-9 | -0.624 | 0.12468 | -0.003 | -5.005
-8.5 | -0.683 | 0.09284 | -0.003 | -7.359
-8 | -0.68 | 0.07954 | -0.004 | -8.546
-7.5 | -0.657 | 0.07015 | -0.004 | -9.361
-7 | -0.623 | 0.0632 | -0.004 | -9.858
-6.5 | -0.582 | 0.05768 | -0.005 | -10.097
-6 | -0.537 | 0.05356 | -0.005 | -10.024
-5.5 | -0.488 | 0.04941 | -0.006 | -9.88
-5 | -0.438 | 0.0464 | -0.006 | -9.436
-4.5 | -0.457 | 0.02466 | -0.012 | -18.538
-4 | -0.38 | 0.02485 | -0.012 | -15.288
-3.5 | -0.317 | 0.02403 | -0.013 | -13.185
-3 | -0.253 | 0.02319 | -0.014 | -10.914
-2.5 | -0.188 | 0.02257 | -0.014 | -8.339
-2 | -0.123 | 0.02205 | -0.015 | -5.565
-1.5 | -0.056 | 0.02166 | -0.015 | -2.608
-1 | 0.011 | 0.02134 | -0.016 | 0.496
-0.5 | 0.078 | 0.02114 | -0.017 | 3.695
0 | 0.143 | 0.0223 | -0.017 | 6.423
0.5 | 0.208 | 0.02266 | -0.018 | 9.2
1 | 0.274 | 0.02315 | -0.019 | 11.819
1.5 | 0.338 | 0.02368 | -0.019 | 14.294
2 | 0.403 | 0.02432 | -0.02 | 16.561
2.5 | 0.466 | 0.02511 | -0.02 | 18.581
3 | 0.53 | 0.02598 | -0.021 | 20.405
3.5 | 0.593 | 0.02694 | -0.022 | 22.029
4 | 0.655 | 0.02771 | -0.022 | 23.653
4.5 | 0.717 | 0.02927 | -0.023 | 24.488
5 | 0.777 | 0.03067 | -0.024 | 25.329
5.5 | 0.835 | 0.03226 | -0.024 | 25.881
6 | 0.892 | 0.0339 | -0.025 | 26.323
6.5 | 0.969 | 0.03561 | -0.026 | 27.217
7 | 1.018 | 0.03817 | -0.027 | 26.682
7.5 | 1.06 | 0.04104 | -0.027 | 25.826
8 | 0.952 | 0.06732 | -0.014 | 14.145
8.5 | 0.971 | 0.07533 | -0.013 | 12.895
9 | 0.972 | 0.08571 | -0.013 | 11.336
9.5 | 0.931 | 0.09694 | -0.013 | 9.606
10 | 0.616 | 0.15818 | -0.012 | 3.895
10.5 | 0.644 | 0.22438 | -0.013 | 2.871
11 | 0.671 | 0.22799 | -0.014 | 2.945
11.5 | 0.699 | 0.2404 | -0.014 | 2.907
12 | 0.727 | 0.2526 | -0.016 | 2.878
12.5 | 0.754 | 0.27441 | -0.016 | 2.748
13 | 0.781 | 0.27623 | -0.017 | 2.829
13.5 | 0.81 | 0.30419 | -0.018 | 2.663
14 | 0.837 | 0.30956 | -0.018 | 2.704
14.5 | 0.864 | 0.32646 | -0.019 | 2.646
15 | 0.893 | 0.34983 | -0.021 | 2.553
15.5 | 0.92 | 0.3508 | -0.021 | 2.622
16 | 0.947 | 0.39347 | -0.021 | 2.407
16.5 | 0.976 | 0.39617 | -0.023 | 2.464
17 | 1.003 | 0.40484 | -0.023 | 2.477
17.5 | 1.03 | 0.40781 | -0.024 | 2.525
18 | 1.059 | 0.45541 | -0.025 | 2.326
18.5 | 1.086 | 0.45463 | -0.025 | 2.388
19 | 1.112 | 0.46828 | -0.026 | 2.375
19.5 | 1.139 | 0.47435 | -0.026 | 2.401
20 | 1.169 | 0.50777 | -0.028 | 2.302

## 8. Re 50k Mach 0.50 (2)
BIGFOIL.COM POLAR EXPORT
NACA63-216 a=0.2
NACA63-216 a=0.2 |  |  |  | Cl Max: | 0.886 | at alpha= | 19.5 | deg
XFOIL ncrit=9 |  |  |  | L/D Max: | 5.8563 | at alpha= | 9.5 | deg
Re: | 50000 |  |  | Cd Min: | 0.27071 | at alpha= | 19.5 | deg
Mach: | 0.5 |  |  | Cl=0 at alpha= | -0.33908 | deg
|  |  |  | @ Cl=0.1, Cd= | 0.053662
|  |  |  | @ Cl=0.4, Cd= | 0.079393
|  |  |  | @ Cl=0.6, Cd= | 0.10534
alpha (deg) | Cl | Cd | Cm | Cl/Cd
-11 | -0.4057 | 0.12218 | -0.0232 | -3.3205
-10.5 | -0.4012 | 0.11102 | -0.0299 | -3.6138
-10 | -0.4257 | 0.09834 | -0.0397 | -4.3289
-9.5 | -0.4357 | 0.08707 | -0.0467 | -5.004
-9 | -0.4646 | 0.07504 | -0.0546 | -6.1914
-8.5 | -0.5189 | 0.06604 | -0.0574 | -7.8574
-8 | -0.5916 | 0.06208 | -0.051 | -9.5296
-7.5 | -0.6675 | 0.05898 | -0.0422 | -11.3174
-7 | -0.7316 | 0.05546 | -0.0329 | -13.1915
-6.5 | -0.7754 | 0.05107 | -0.025 | -15.1831
-6 | -0.7912 | 0.04644 | -0.0186 | -17.037
-5.5 | -0.7323 | 0.04124 | -0.0211 | -17.757
-5 | -0.6653 | 0.03733 | -0.0226 | -17.8221
-4.5 | -0.63 | 0.03461 | -0.0186 | -18.2028
-4 | -0.5563 | 0.04279 | -0.0029 | -13.0007
-3.5 | -0.3774 | 0.05194 | -0.0009 | -7.2661
-3 | -0.232 | 0.05309 | -0.0109 | -4.3699
-2.5 | -0.1817 | 0.05269 | -0.0117 | -3.4485
-2 | -0.1101 | 0.05226 | -0.0164 | -2.1068
-1.5 | -0.0775 | 0.05202 | -0.0157 | -1.4898
-1 | -0.0351 | 0.05193 | -0.0167 | -0.67591
-0.5 | -0.0112 | 0.05203 | -0.0151 | -0.21526
0 | 0.0236 | 0.0524 | -0.0155 | 0.45038
0.5 | 0.0674 | 0.0531 | -0.0176 | 1.2693
1 | 0.1306 | 0.05419 | -0.0234 | 2.41
1.5 | 0.1984 | 0.05564 | -0.0305 | 3.5658
2 | 0.2704 | 0.05749 | -0.0389 | 4.7034
2.5 | 0.2799 | 0.05887 | -0.0358 | 4.7545
3 | 0.2614 | 0.05987 | -0.0287 | 4.3661
3.5 | 0.2365 | 0.06067 | -0.0208 | 3.8981
4 | 0.2253 | 0.06153 | -0.0141 | 3.6616
4.5 | 0.2003 | 0.0624 | -0.0068 | 3.2099
5 | 0.2249 | 0.0651 | -0.0064 | 3.4547
5.5 | 0.2707 | 0.06846 | -0.0077 | 3.9541
6 | 0.3191 | 0.07202 | -0.009 | 4.4307
6.5 | 0.3606 | 0.07549 | -0.0094 | 4.7768
7 | 0.397 | 0.07907 | -0.0094 | 5.0209
7.5 | 0.4316 | 0.08279 | -0.0093 | 5.2132
8 | 0.486 | 0.08633 | -0.0092 | 5.6296
8.5 | 0.512 | 0.09051 | -0.0087 | 5.6568
9 | 0.5401 | 0.09494 | -0.0084 | 5.6889
9.5 | 0.5796 | 0.09897 | -0.0075 | 5.8563
10 | 0.5935 | 0.10473 | -0.0079 | 5.667
10.5 | 0.6327 | 0.10839 | -0.0061 | 5.8373
11 | 0.6437 | 0.11513 | -0.0072 | 5.5911
11.5 | 0.639 | 0.12445 | -0.0109 | 5.1346
12 | 0.6618 | 0.13153 | -0.0121 | 5.0316
12.5 | 0.6706 | 0.14081 | -0.0156 | 4.7624
13 | 0.6627 | 0.15222 | -0.0225 | 4.3536
13.5 | 0.6673 | 0.16245 | -0.0281 | 4.1077
14 | 0.6821 | 0.17325 | -0.0334 | 3.9371
14.5 | 0.6856 | 0.19105 | -0.0444 | 3.5886
15 | 0.6897 | 0.19694 | -0.0499 | 3.5021
15.5 | 0.7209 | 0.20754 | -0.0531 | 3.4735
16 | 0.7334 | 0.2134 | -0.058 | 3.4367
16.5 | 0.7528 | 0.22122 | -0.0626 | 3.4029
17 | 0.7852 | 0.23297 | -0.0657 | 3.3704
17.5 | 0.8043 | 0.23958 | -0.0704 | 3.3571
18 | 0.8188 | 0.24574 | -0.076 | 3.332
18.5 | 0.8495 | 0.25752 | -0.0796 | 3.2988
19 | 0.8688 | 0.26382 | -0.0847 | 3.2932
19.5 | 0.886 | 0.27071 | -0.0905 | 3.2729

## 9. Re 100k Mach 0.00 (1)
BIGFOIL.COM POLAR EXPORT
NACA63-216 a=0.2
NACA63-216 a=0.2 |  |  |  | Cl Max: | 1.18 | at alpha= | 10 | deg
JavaFoil+Calcfoil stall+Eppler ext transition |  |  |  | L/D Max: | 42.85 | at alpha= | 7 | deg
Re: | 100000 |  |  | Cd Min: | 0.01377 | at alpha= | -1 | deg
Mach: | 0 |  |  | Cl=0 at alpha= | -1.0807 | deg
|  |  |  | @ Cl=0.1, Cd= | 0.01398
|  |  |  | @ Cl=0.4, Cd= | 0.015278
|  |  |  | @ Cl=0.6, Cd= | 0.016872
alpha (deg) | Cl | Cd | Cm | Cl/Cd
-20 | -0.87 | 0.25482 | 0.002 | -3.414
-19.5 | -0.892 | 0.24251 | 0.002 | -3.68
-19 | -0.914 | 0.22611 | 0.001 | -4.04
-18.5 | -0.934 | 0.21428 | 0.001 | -4.357
-18 | -0.952 | 0.20091 | 0.001 | -4.738
-17.5 | -0.968 | 0.19431 | 0.001 | -4.982
-17 | -0.982 | 0.18195 | 0.001 | -5.398
-16.5 | -0.993 | 0.16605 | 0 | -5.982
-16 | -1.002 | 0.1597 | 0 | -6.273
-15.5 | -1.004 | 0.14657 | 0 | -6.853
-15 | -1 | 0.13776 | 0 | -7.261
-14.5 | -0.994 | 0.1322 | 0 | -7.516
-14 | -0.984 | 0.12385 | -0.001 | -7.943
-13.5 | -0.971 | 0.11462 | -0.001 | -8.475
-13 | -0.956 | 0.10862 | -0.001 | -8.8
-12.5 | -0.937 | 0.101 | -0.001 | -9.28
-12 | -0.916 | 0.0963 | -0.001 | -9.51
-11.5 | -0.892 | 0.0894 | -0.002 | -9.975
-11 | -0.865 | 0.08371 | -0.002 | -10.33
-10.5 | -0.835 | 0.0778 | -0.002 | -10.735
-10 | -0.803 | 0.07292 | -0.002 | -11.016
-9.5 | -0.769 | 0.06852 | -0.003 | -11.22
-9 | -0.732 | 0.06416 | -0.003 | -11.415
-8.5 | -0.693 | 0.0602 | -0.003 | -11.517
-8 | -0.652 | 0.05625 | -0.004 | -11.598
-7.5 | -0.61 | 0.05294 | -0.004 | -11.521
-7 | -0.567 | 0.04966 | -0.004 | -11.423
-6.5 | -0.627 | 0.02005 | -0.009 | -31.283
-6 | -0.575 | 0.01924 | -0.01 | -29.864
-5.5 | -0.521 | 0.01857 | -0.01 | -28.034
-5 | -0.465 | 0.0179 | -0.011 | -25.992
-4.5 | -0.403 | 0.01532 | -0.011 | -26.295
-4 | -0.346 | 0.0149 | -0.012 | -23.243
-3.5 | -0.289 | 0.01461 | -0.013 | -19.771
-3 | -0.23 | 0.01433 | -0.013 | -16.086
-2.5 | -0.172 | 0.01417 | -0.014 | -12.111
-2 | -0.113 | 0.01395 | -0.015 | -8.086
-1.5 | -0.052 | 0.01389 | -0.015 | -3.72
-1 | 0.01 | 0.01377 | -0.016 | 0.7
-0.5 | 0.071 | 0.01381 | -0.016 | 5.138
0 | 0.129 | 0.01415 | -0.017 | 9.136
0.5 | 0.188 | 0.01428 | -0.017 | 13.176
1 | 0.247 | 0.0145 | -0.018 | 17.026
1.5 | 0.305 | 0.01477 | -0.018 | 20.665
2 | 0.363 | 0.01508 | -0.019 | 24.086
2.5 | 0.421 | 0.01539 | -0.019 | 27.351
3 | 0.478 | 0.01581 | -0.02 | 30.242
3.5 | 0.535 | 0.01623 | -0.02 | 32.953
4 | 0.591 | 0.01678 | -0.021 | 35.25
4.5 | 0.647 | 0.01735 | -0.021 | 37.281
5 | 0.702 | 0.01805 | -0.022 | 38.888
5.5 | 0.756 | 0.01874 | -0.022 | 40.334
6 | 0.81 | 0.01952 | -0.023 | 41.464
6.5 | 0.862 | 0.02044 | -0.023 | 42.179
7 | 0.914 | 0.02134 | -0.024 | 42.85
7.5 | 0.971 | 0.02571 | -0.025 | 37.766
8 | 1.018 | 0.02712 | -0.025 | 37.523
8.5 | 1.063 | 0.02871 | -0.025 | 37.013
9 | 1.105 | 0.03047 | -0.026 | 36.263
9.5 | 1.144 | 0.03234 | -0.026 | 35.381
10 | 1.18 | 0.03448 | -0.027 | 34.217
10.5 | 1.052 | 0.07364 | -0.015 | 14.284
11 | 1.079 | 0.07895 | -0.014 | 13.668
11.5 | 1.104 | 0.08429 | -0.014 | 13.098
12 | 1.125 | 0.08975 | -0.014 | 12.534
12.5 | 1.143 | 0.09605 | -0.014 | 11.901
13 | 1.157 | 0.1035 | -0.014 | 11.183
13.5 | 1.168 | 0.10963 | -0.014 | 10.657
14 | 1.176 | 0.11645 | -0.014 | 10.098
14.5 | 1.179 | 0.12388 | -0.014 | 9.519
15 | 1.18 | 0.13251 | -0.014 | 8.901

## 10. Re 100k Mach 0.00 (2)
BIGFOIL.COM POLAR EXPORT
NACA63-216 a=0.2
NACA63-216 a=0.2 |  |  |  | Cl Max: | 1.1781 | at alpha= | 14 | deg
XFOIL ncrit=9 |  |  |  | L/D Max: | 45.9397 | at alpha= | 9 | deg
Re: | 100000 |  |  | Cd Min: | 0.23071 | at alpha= | 19 | deg
Mach: | 0 |  |  | Cl=0 at alpha= | -0.87061 | deg
|  |  |  | @ Cl=0.1, Cd= | 0.02683
|  |  |  | @ Cl=0.4, Cd= | 0.029017
|  |  |  | @ Cl=0.6, Cd= | 0.028433
alpha (deg) | Cl | Cd | Cm | Cl/Cd
-14 | -0.5213 | 0.15206 | 0.0043 | -3.4283
-13.5 | -0.5458 | 0.14396 | -0.0038 | -3.7913
-13 | -0.5027 | 0.13706 | -0.0025 | -3.6677
-12.5 | -0.5153 | 0.12805 | -0.0084 | -4.0242
-12 | -0.7781 | 0.0754 | -0.0466 | -10.3196
-11.5 | -0.7756 | 0.06482 | -0.0481 | -11.9654
-11 | -0.8118 | 0.05702 | -0.0463 | -14.2371
-10.5 | -0.8316 | 0.0496 | -0.0434 | -16.7661
-10 | -0.8298 | 0.044 | -0.0402 | -18.8591
-9.5 | -0.8492 | 0.0415 | -0.0313 | -20.4627
-9 | -0.8503 | 0.03854 | -0.025 | -22.0628
-8.5 | -0.7762 | 0.03339 | -0.0308 | -23.2465
-8 | -0.6916 | 0.02981 | -0.0375 | -23.2003
-7.5 | -0.6051 | 0.02669 | -0.0439 | -22.6714
-7 | -0.5315 | 0.02393 | -0.0483 | -22.2106
-6.5 | -0.4967 | 0.02101 | -0.0471 | -23.6411
-6 | -0.4854 | 0.01948 | -0.0406 | -24.9179
-5.5 | -0.4393 | 0.02058 | -0.0374 | -21.346
-5 | -0.3891 | 0.0221 | -0.034 | -17.6063
-4.5 | -0.3374 | 0.02357 | -0.0306 | -14.3148
-4 | -0.286 | 0.02475 | -0.0275 | -11.5556
-3.5 | -0.2362 | 0.02586 | -0.0242 | -9.1338
-3 | -0.185 | 0.02667 | -0.0212 | -6.9366
-2.5 | -0.1376 | 0.02664 | -0.0191 | -5.1652
-2 | -0.0949 | 0.02661 | -0.0175 | -3.5663
-1.5 | -0.0534 | 0.02662 | -0.0159 | -2.006
-1 | -0.0118 | 0.02669 | -0.0143 | -0.44211
-0.5 | 0.0338 | 0.02663 | -0.0128 | 1.2692
0 | 0.0799 | 0.02661 | -0.0114 | 3.0026
0.5 | 0.1182 | 0.02703 | -0.0096 | 4.3729
1 | 0.1572 | 0.02749 | -0.0079 | 5.7184
1.5 | 0.2069 | 0.02759 | -0.0068 | 7.4991
2 | 0.2553 | 0.02777 | -0.0059 | 9.1934
2.5 | 0.2999 | 0.02851 | -0.0055 | 10.5191
3 | 0.3651 | 0.02916 | -0.0084 | 12.5206
4 | 0.5506 | 0.0284 | -0.0206 | 19.3873
4.5 | 0.6406 | 0.02846 | -0.0278 | 22.5088
5 | 0.7321 | 0.0281 | -0.0348 | 26.0534
5.5 | 0.8066 | 0.02713 | -0.038 | 29.7309
6 | 0.8351 | 0.02626 | -0.033 | 31.8012
6.5 | 0.846 | 0.02621 | -0.0262 | 32.2778
7 | 0.869 | 0.02576 | -0.0204 | 33.7345
7.5 | 0.9288 | 0.0239 | -0.0186 | 38.8619
8 | 0.9748 | 0.02271 | -0.0157 | 42.9238
8.5 | 1.013 | 0.02215 | -0.0124 | 45.7336
9 | 1.0364 | 0.02256 | -0.0079 | 45.9397
9.5 | 1.0344 | 0.02432 | -0.0011 | 42.5329
10 | 1.0127 | 0.02818 | 0.0054 | 35.9368
10.5 | 0.9963 | 0.03306 | 0.0095 | 30.1361
11 | 1.0006 | 0.03725 | 0.0123 | 26.8617
11.5 | 1.0246 | 0.04046 | 0.0144 | 25.3238
12 | 1.0698 | 0.04327 | 0.0159 | 24.7238
12.5 | 1.1014 | 0.04666 | 0.0171 | 23.6048
13 | 1.1399 | 0.05093 | 0.0181 | 22.3817
13.5 | 1.1607 | 0.05558 | 0.0191 | 20.8834
14 | 1.1781 | 0.06166 | 0.0196 | 19.1064
14.5 | 1.1534 | 0.06926 | 0.02 | 16.6532
15 | 1.1171 | 0.07876 | 0.0186 | 14.1836
15.5 | 1.0681 | 0.09081 | 0.0144 | 11.7619
16 | 1.0111 | 0.10603 | 0.007 | 9.536
17 | 0.7924 | 0.19916 | -0.0417 | 3.9787
17.5 | 0.7591 | 0.2048 | -0.0531 | 3.7065
18 | 0.8016 | 0.21444 | -0.0519 | 3.7381
18.5 | 0.787 | 0.21883 | -0.0609 | 3.5964
19 | 0.8375 | 0.23071 | -0.0584 | 3.6301

## 11. Re 100k Mach 0.10 (1)
BIGFOIL.COM POLAR EXPORT
NACA63-216 a=0.2
NACA63-216 a=0.2 |  |  |  | Cl Max: | 1.182 | at alpha= | 10 | deg
JavaFoil+Calcfoil stall+Eppler ext transition |  |  |  | L/D Max: | 42.664 | at alpha= | 7 | deg
Re: | 100000 |  |  | Cd Min: | 0.01381 | at alpha= | -0.5 | deg
Mach: | 0.1 |  |  | Cl=0 at alpha= | -1.0807 | deg
|  |  |  | @ Cl=0.1, Cd= | 0.013997
|  |  |  | @ Cl=0.4, Cd= | 0.015327
|  |  |  | @ Cl=0.6, Cd= | 0.016933
alpha (deg) | Cl | Cd | Cm | Cl/Cd
-20 | -0.82 | 0.26384 | 0.002 | -3.107
-19.5 | -0.846 | 0.25815 | 0.002 | -3.278
-19 | -0.871 | 0.23844 | 0.001 | -3.654
-18.5 | -0.895 | 0.22329 | 0.001 | -4.008
-18 | -0.917 | 0.21248 | 0.001 | -4.318
-17.5 | -0.937 | 0.20045 | 0.001 | -4.676
-17 | -0.955 | 0.18698 | 0.001 | -5.109
-16.5 | -0.97 | 0.16939 | 0 | -5.727
-16 | -0.982 | 0.16246 | 0 | -6.045
-15.5 | -0.988 | 0.15493 | 0 | -6.378
-15 | -0.987 | 0.14437 | 0 | -6.834
-14.5 | -0.982 | 0.13328 | 0 | -7.37
-14 | -0.975 | 0.12583 | -0.001 | -7.748
-13.5 | -0.965 | 0.11836 | -0.001 | -8.149
-13 | -0.951 | 0.10918 | -0.001 | -8.707
-12.5 | -0.934 | 0.10373 | -0.001 | -9.003
-12 | -0.914 | 0.09679 | -0.001 | -9.442
-11.5 | -0.891 | 0.08969 | -0.002 | -9.931
-11 | -0.865 | 0.08386 | -0.002 | -10.31
-10.5 | -0.836 | 0.07911 | -0.002 | -10.569
-10 | -0.805 | 0.07325 | -0.002 | -10.983
-9.5 | -0.771 | 0.06874 | -0.003 | -11.21
-9 | -0.735 | 0.06416 | -0.003 | -11.451
-8.5 | -0.696 | 0.06033 | -0.003 | -11.529
-8 | -0.655 | 0.0567 | -0.004 | -11.549
-7.5 | -0.613 | 0.05308 | -0.004 | -11.543
-7 | -0.569 | 0.04989 | -0.004 | -11.415
-6.5 | -0.63 | 0.02021 | -0.009 | -31.152
-6 | -0.577 | 0.01936 | -0.01 | -29.81
-5.5 | -0.523 | 0.01867 | -0.01 | -28
-5 | -0.467 | 0.01798 | -0.011 | -25.99
-4.5 | -0.405 | 0.0154 | -0.011 | -26.267
-4 | -0.348 | 0.01498 | -0.012 | -23.212
-3.5 | -0.29 | 0.01467 | -0.013 | -19.771
-3 | -0.231 | 0.01437 | -0.013 | -16.102
-2.5 | -0.172 | 0.01422 | -0.014 | -12.121
-2 | -0.113 | 0.01396 | -0.015 | -8.08
-1.5 | -0.052 | 0.01391 | -0.015 | -3.733
-1 | 0.01 | 0.01388 | -0.016 | 0.698
-0.5 | 0.071 | 0.01381 | -0.016 | 5.163
0 | 0.13 | 0.01419 | -0.017 | 9.146
0.5 | 0.189 | 0.01433 | -0.017 | 13.189
1 | 0.248 | 0.01456 | -0.018 | 17.038
1.5 | 0.307 | 0.01483 | -0.018 | 20.674
2 | 0.365 | 0.01514 | -0.019 | 24.097
2.5 | 0.423 | 0.01545 | -0.019 | 27.355
3 | 0.48 | 0.01587 | -0.02 | 30.254
3.5 | 0.537 | 0.01634 | -0.02 | 32.892
4 | 0.594 | 0.01687 | -0.021 | 35.211
4.5 | 0.65 | 0.01746 | -0.021 | 37.219
5 | 0.705 | 0.01816 | -0.022 | 38.807
5.5 | 0.759 | 0.01887 | -0.022 | 40.232
6 | 0.813 | 0.01967 | -0.023 | 41.32
6.5 | 0.866 | 0.0206 | -0.023 | 42.024
7 | 0.918 | 0.02152 | -0.024 | 42.664
7.5 | 0.975 | 0.02595 | -0.025 | 37.564
8 | 1.021 | 0.02739 | -0.025 | 37.3
8.5 | 1.066 | 0.02908 | -0.026 | 36.655
9 | 1.108 | 0.03079 | -0.026 | 35.984
9.5 | 1.147 | 0.03278 | -0.026 | 34.989
10 | 1.182 | 0.03494 | -0.027 | 33.822
10.5 | 1.053 | 0.07425 | -0.014 | 14.177
11 | 1.08 | 0.0795 | -0.014 | 13.589
11.5 | 1.104 | 0.08496 | -0.014 | 12.999
12 | 1.125 | 0.09071 | -0.014 | 12.4
12.5 | 1.141 | 0.09669 | -0.014 | 11.8
13 | 1.154 | 0.10456 | -0.014 | 11.035
13.5 | 1.163 | 0.11101 | -0.014 | 10.474
14 | 1.168 | 0.11864 | -0.014 | 9.842
14.5 | 1.169 | 0.1265 | -0.014 | 9.239
15 | 1.166 | 0.13308 | -0.014 | 8.759

## 12. Re 100k Mach 0.10 (2)
BIGFOIL.COM POLAR EXPORT
NACA63-216 a=0.2
NACA63-216 a=0.2 |  |  |  | Cl Max: | 1.1655 | at alpha= | 14 | deg
XFOIL ncrit=9 |  |  |  | L/D Max: | 45.2998 | at alpha= | 9 | deg
Re: | 100000 |  |  | Cd Min: | 0.23185 | at alpha= | 19 | deg
Mach: | 0.1 |  |  | Cl=0 at alpha= | -0.85781 | deg
|  |  |  | @ Cl=0.1, Cd= | 0.026912
|  |  |  | @ Cl=0.4, Cd= | 0.029549
|  |  |  | @ Cl=0.6, Cd= | 0.029006
alpha (deg) | Cl | Cd | Cm | Cl/Cd
-14 | -0.5193 | 0.15268 | 0.0045 | -3.4012
-13.5 | -0.5416 | 0.14471 | -0.0034 | -3.7427
-13 | -0.5003 | 0.1377 | -0.0024 | -3.6333
-12.5 | -0.512 | 0.12879 | -0.0083 | -3.9755
-11.5 | -0.7563 | 0.06613 | -0.0485 | -11.4366
-11 | -0.7957 | 0.05791 | -0.048 | -13.7403
-10.5 | -0.8214 | 0.05071 | -0.0449 | -16.198
-10 | -0.8235 | 0.04491 | -0.0418 | -18.3367
-9.5 | -0.8451 | 0.04231 | -0.0329 | -19.974
-9 | -0.8489 | 0.03929 | -0.0264 | -21.606
-8.5 | -0.7761 | 0.03401 | -0.0321 | -22.8198
-8 | -0.6912 | 0.03014 | -0.0388 | -22.933
-7.5 | -0.6041 | 0.02691 | -0.0453 | -22.4489
-7 | -0.5299 | 0.0241 | -0.0496 | -21.9876
-6.5 | -0.4939 | 0.02141 | -0.0483 | -23.0687
-6 | -0.4855 | 0.01952 | -0.0415 | -24.8719
-5.5 | -0.4404 | 0.02061 | -0.038 | -21.3683
-5 | -0.3907 | 0.02213 | -0.0344 | -17.6548
-4.5 | -0.3403 | 0.02355 | -0.031 | -14.4501
-4 | -0.2863 | 0.0249 | -0.0278 | -11.498
-3.5 | -0.2388 | 0.02589 | -0.0244 | -9.2236
-3 | -0.1862 | 0.02684 | -0.0214 | -6.9374
-2.5 | -0.1387 | 0.02687 | -0.0193 | -5.1619
-2 | -0.0941 | 0.02674 | -0.0176 | -3.5191
-1.5 | -0.053 | 0.02674 | -0.016 | -1.982
-1 | -0.0122 | 0.02682 | -0.0143 | -0.45488
-0.5 | 0.0307 | 0.02688 | -0.0127 | 1.1421
0 | 0.0809 | 0.0267 | -0.0115 | 3.03
0.5 | 0.1188 | 0.02712 | -0.0097 | 4.3805
1 | 0.1568 | 0.02764 | -0.0078 | 5.6729
1.5 | 0.1986 | 0.02809 | -0.0062 | 7.0701
2 | 0.2589 | 0.02785 | -0.0061 | 9.2962
2.5 | 0.299 | 0.02859 | -0.005 | 10.4582
3 | 0.3628 | 0.02931 | -0.0078 | 12.378
3.5 | 0.4422 | 0.02982 | -0.013 | 14.829
4 | 0.5374 | 0.02973 | -0.0201 | 18.076
4.5 | 0.6411 | 0.02853 | -0.027 | 22.4711
5 | 0.7335 | 0.02817 | -0.0341 | 26.0383
5.5 | 0.8145 | 0.02704 | -0.0381 | 30.122
6 | 0.8198 | 0.02753 | -0.0313 | 29.7784
6.5 | 0.8361 | 0.02699 | -0.0246 | 30.9781
7 | 0.8724 | 0.02587 | -0.0199 | 33.7225
7.5 | 0.9267 | 0.02435 | -0.0176 | 38.0575
8 | 0.9739 | 0.02304 | -0.0147 | 42.27
8.5 | 1.013 | 0.0224 | -0.0113 | 45.2232
9 | 1.0351 | 0.02285 | -0.0065 | 45.2998
9.5 | 1.0274 | 0.02489 | 0.0008 | 41.2776
10 | 1.0058 | 0.02905 | 0.0067 | 34.6231
10.5 | 0.9912 | 0.03397 | 0.0105 | 29.1787
11 | 0.9981 | 0.03806 | 0.0132 | 26.2244
11.5 | 1.0292 | 0.04108 | 0.0153 | 25.0536
12 | 1.0685 | 0.04415 | 0.0168 | 24.2016
12.5 | 1.1031 | 0.0476 | 0.018 | 23.1744
13 | 1.1349 | 0.05226 | 0.0191 | 21.7164
13.5 | 1.1512 | 0.05726 | 0.0201 | 20.1048
14 | 1.1655 | 0.0636 | 0.0205 | 18.3255
14.5 | 1.1363 | 0.0717 | 0.0204 | 15.848
15 | 1.0969 | 0.0818 | 0.0181 | 13.4095
15.5 | 1.0467 | 0.09453 | 0.013 | 11.0727
16 | 0.9919 | 0.11031 | 0.005 | 8.9919
17 | 0.5703 | 0.18057 | -0.0386 | 3.1583
17.5 | 0.57 | 0.18703 | -0.043 | 3.0476
18 | 0.5883 | 0.19321 | -0.045 | 3.0449
18.5 | 0.7884 | 0.21973 | -0.0616 | 3.588
19 | 0.8391 | 0.23185 | -0.0591 | 3.6192

## 13. Re 100k Mach 0.25 (1)
BIGFOIL.COM POLAR EXPORT
NACA63-216 a=0.2
NACA63-216 a=0.2 |  |  |  | Cl Max: | 1.16 | at alpha= | 9.5 | deg
JavaFoil+Calcfoil stall+Eppler ext transition |  |  |  | L/D Max: | 41.761 | at alpha= | 7 | deg
Re: | 100000 |  |  | Cd Min: | 0.01402 | at alpha= | -0.5 | deg
Mach: | 0.25 |  |  | Cl=0 at alpha= | -1.0794 | deg
|  |  |  | @ Cl=0.1, Cd= | 0.014254
|  |  |  | @ Cl=0.4, Cd= | 0.015682
|  |  |  | @ Cl=0.6, Cd= | 0.017361
alpha (deg) | Cl | Cd | Cm | Cl/Cd
-18 | -0.604 | 0.28892 | 0.001 | -2.092
-17.5 | -0.663 | 0.25178 | 0.001 | -2.632
-17 | -0.716 | 0.23819 | 0.001 | -3.006
-16.5 | -0.766 | 0.20605 | 0 | -3.715
-16 | -0.81 | 0.19942 | 0 | -4.061
-15.5 | -0.844 | 0.17714 | 0 | -4.764
-15 | -0.866 | 0.16459 | 0 | -5.263
-14.5 | -0.883 | 0.15657 | 0 | -5.642
-14 | -0.895 | 0.13938 | -0.001 | -6.424
-13.5 | -0.902 | 0.13378 | -0.001 | -6.743
-13 | -0.903 | 0.11964 | -0.001 | -7.55
-12.5 | -0.899 | 0.11238 | -0.001 | -8.003
-12 | -0.89 | 0.103 | -0.001 | -8.646
-11.5 | -0.877 | 0.09374 | -0.002 | -9.353
-11 | -0.858 | 0.08769 | -0.002 | -9.787
-10.5 | -0.835 | 0.08259 | -0.002 | -10.114
-10 | -0.809 | 0.07582 | -0.002 | -10.666
-9.5 | -0.778 | 0.07148 | -0.003 | -10.888
-9 | -0.745 | 0.06619 | -0.003 | -11.25
-8.5 | -0.707 | 0.06207 | -0.003 | -11.391
-8 | -0.667 | 0.05799 | -0.004 | -11.507
-7.5 | -0.625 | 0.054 | -0.004 | -11.579
-7 | -0.582 | 0.05088 | -0.004 | -11.431
-6.5 | -0.642 | 0.0209 | -0.009 | -30.7
-6 | -0.589 | 0.02008 | -0.01 | -29.331
-5.5 | -0.534 | 0.01926 | -0.011 | -27.723
-5 | -0.478 | 0.01852 | -0.011 | -25.784
-4.5 | -0.414 | 0.01587 | -0.012 | -26.067
-4 | -0.356 | 0.01543 | -0.012 | -23.037
-3.5 | -0.297 | 0.01508 | -0.013 | -19.66
-3 | -0.237 | 0.01473 | -0.014 | -16.069
-2.5 | -0.176 | 0.01455 | -0.014 | -12.105
-2 | -0.115 | 0.01441 | -0.015 | -7.973
-1.5 | -0.053 | 0.0142 | -0.015 | -3.737
-1 | 0.01 | 0.0141 | -0.016 | 0.706
-0.5 | 0.073 | 0.01402 | -0.017 | 5.225
0 | 0.133 | 0.01454 | -0.017 | 9.141
0.5 | 0.193 | 0.01467 | -0.018 | 13.185
1 | 0.254 | 0.01492 | -0.018 | 17.019
1.5 | 0.314 | 0.01522 | -0.019 | 20.628
2 | 0.374 | 0.01551 | -0.019 | 24.088
2.5 | 0.433 | 0.0159 | -0.02 | 27.227
3 | 0.492 | 0.01636 | -0.02 | 30.05
3.5 | 0.55 | 0.01687 | -0.021 | 32.596
4 | 0.608 | 0.01744 | -0.021 | 34.864
4.5 | 0.665 | 0.01806 | -0.022 | 36.849
5 | 0.721 | 0.01882 | -0.022 | 38.337
5.5 | 0.777 | 0.0196 | -0.023 | 39.661
6 | 0.832 | 0.02049 | -0.023 | 40.594
6.5 | 0.886 | 0.02145 | -0.024 | 41.3
7 | 0.939 | 0.02249 | -0.025 | 41.761
7.5 | 0.995 | 0.02728 | -0.025 | 36.476
8 | 1.041 | 0.02893 | -0.026 | 35.987
8.5 | 1.085 | 0.03078 | -0.026 | 35.238
9 | 1.124 | 0.03286 | -0.027 | 34.21
9.5 | 1.16 | 0.0351 | -0.027 | 33.044
10 | 1.032 | 0.07197 | -0.014 | 14.34
10.5 | 1.06 | 0.07706 | -0.014 | 13.754
11 | 1.083 | 0.08256 | -0.014 | 13.121
11.5 | 1.1 | 0.08907 | -0.014 | 12.353
12 | 1.111 | 0.09615 | -0.013 | 11.556
12.5 | 1.116 | 0.10231 | -0.014 | 10.911
13 | 1.115 | 0.11253 | -0.013 | 9.907
13.5 | 1.107 | 0.1202 | -0.013 | 9.212
14 | 1.093 | 0.12791 | -0.013 | 8.544
14.5 | 1.072 | 0.13825 | -0.013 | 7.757

## 14. Re 100k Mach 0.25 (2)
BIGFOIL.COM POLAR EXPORT
NACA63-216 a=0.2
NACA63-216 a=0.2 |  |  |  | Cl Max: | 1.0992 | at alpha= | 12.5 | deg
XFOIL ncrit=9 |  |  |  | L/D Max: | 42.7365 | at alpha= | 8.5 | deg
Re: | 100000 |  |  | Cd Min: | 0.21027 | at alpha= | 17.5 | deg
Mach: | 0.25 |  |  | Cl=0 at alpha= | -0.83205 | deg
|  |  |  | @ Cl=0.1, Cd= | 0.028313
|  |  |  | @ Cl=0.4, Cd= | 0.030514
|  |  |  | @ Cl=0.6, Cd= | 0.031132
alpha (deg) | Cl | Cd | Cm | Cl/Cd
-14 | -0.5111 | 0.15588 | 0.0053 | -3.2788
-13.5 | -0.5221 | 0.14831 | -0.0013 | -3.5203
-13 | -0.4892 | 0.14093 | -0.002 | -3.4712
-12.5 | -0.4944 | 0.13251 | -0.0073 | -3.731
-12 | -0.5234 | 0.12492 | -0.0153 | -4.1899
-11.5 | -0.6636 | 0.07533 | -0.0465 | -8.8092
-11 | -0.7081 | 0.06415 | -0.0518 | -11.0382
-10.5 | -0.7502 | 0.05576 | -0.053 | -13.4541
-10 | -0.7773 | 0.04973 | -0.0503 | -15.6304
-9.5 | -0.8065 | 0.04613 | -0.043 | -17.4832
-9 | -0.8333 | 0.04341 | -0.0342 | -19.196
-8.5 | -0.7744 | 0.03718 | -0.039 | -20.8284
-8 | -0.6935 | 0.03222 | -0.0452 | -21.5239
-7.5 | -0.6031 | 0.02827 | -0.0516 | -21.3336
-7 | -0.5252 | 0.02533 | -0.0555 | -20.7343
-6.5 | -0.481 | 0.02306 | -0.0545 | -20.8586
-6 | -0.4765 | 0.02019 | -0.0479 | -23.6008
-5.5 | -0.4493 | 0.02071 | -0.0414 | -21.6948
-5 | -0.4008 | 0.02232 | -0.037 | -17.957
-4.5 | -0.3487 | 0.02397 | -0.0329 | -14.5474
-4 | -0.2949 | 0.02519 | -0.0294 | -11.707
-3.5 | -0.2387 | 0.02664 | -0.0259 | -8.9602
-3 | -0.1956 | 0.02727 | -0.0224 | -7.1727
-2.5 | -0.1481 | 0.02763 | -0.02 | -5.3601
-2 | -0.105 | 0.02765 | -0.018 | -3.7975
-1.5 | -0.0606 | 0.02753 | -0.0162 | -2.2012
-1 | -0.0131 | 0.02735 | -0.0147 | -0.47898
-0.5 | 0.0259 | 0.0276 | -0.0128 | 0.93841
0 | 0.0649 | 0.02799 | -0.0108 | 2.3187
0.5 | 0.1051 | 0.02836 | -0.0088 | 3.7059
1 | 0.1603 | 0.02818 | -0.0077 | 5.6884
1.5 | 0.1958 | 0.02892 | -0.0054 | 6.7704
2 | 0.2331 | 0.02977 | -0.0035 | 7.83
2.5 | 0.2745 | 0.03061 | -0.0023 | 8.9677
3.5 | 0.4315 | 0.03049 | -0.0086 | 14.1522
4 | 0.5211 | 0.03102 | -0.0155 | 16.7988
4.5 | 0.6195 | 0.03116 | -0.0233 | 19.8813
5 | 0.7199 | 0.03075 | -0.0308 | 23.4114
5.5 | 0.8181 | 0.02902 | -0.036 | 28.1909
6 | 0.8386 | 0.0284 | -0.0297 | 29.5282
6.5 | 0.8238 | 0.02909 | -0.0197 | 28.319
7 | 0.8742 | 0.02738 | -0.0159 | 31.9284
7.5 | 0.9316 | 0.02563 | -0.0132 | 36.348
8 | 0.9871 | 0.02367 | -0.0101 | 41.7026
8.5 | 1.012 | 0.02368 | -0.0049 | 42.7365
9 | 1.0124 | 0.02499 | 0.0022 | 40.5122
9.5 | 0.9931 | 0.02868 | 0.0083 | 34.6269
10 | 0.9746 | 0.03375 | 0.0122 | 28.877
10.5 | 0.9712 | 0.03851 | 0.0151 | 25.2194
11 | 0.9908 | 0.04215 | 0.0176 | 23.5065
11.5 | 1.0234 | 0.04551 | 0.0196 | 22.4874
12 | 1.0602 | 0.04932 | 0.0213 | 21.4964
12.5 | 1.0992 | 0.05383 | 0.0225 | 20.4198
13 | 1.089 | 0.06051 | 0.0231 | 17.997
13.5 | 1.0704 | 0.06864 | 0.0224 | 15.5944
14 | 1.0372 | 0.07864 | 0.0196 | 13.1892
14.5 | 0.9811 | 0.09285 | 0.013 | 10.5665
15 | 0.9 | 0.11447 | 0 | 7.8623
15.5 | 0.8265 | 0.14167 | -0.0163 | 5.834
16 | 0.7827 | 0.16947 | -0.0309 | 4.6185
16.5 | 0.7389 | 0.19513 | -0.0483 | 3.7867
17 | 0.7923 | 0.20576 | -0.0459 | 3.8506
17.5 | 0.7662 | 0.21027 | -0.0567 | 3.6439

## 15. Re 100k Mach 0.50 (1)
BIGFOIL.COM POLAR EXPORT
NACA63-216 a=0.2
NACA63-216 a=0.2 |  |  |  | Cl Max: | 1.169 | at alpha= | 20 | deg
JavaFoil+Calcfoil stall+Eppler ext transition |  |  |  | L/D Max: | 37.226 | at alpha= | 6 | deg
Re: | 100000 |  |  | Cd Min: | 0.01523 | at alpha= | -0.5 | deg
Mach: | 0.5 |  |  | Cl=0 at alpha= | -1.0797 | deg
|  |  |  | @ Cl=0.1, Cd= | 0.015486
|  |  |  | @ Cl=0.4, Cd= | 0.017326
|  |  |  | @ Cl=0.6, Cd= | 0.019165
alpha (deg) | Cl | Cd | Cm | Cl/Cd
-20 | -1.054 | 0.37438 | 0.003 | -2.814
-19.5 | -1.027 | 0.36283 | 0.003 | -2.831
-19 | -0.998 | 0.34241 | 0.002 | -2.914
-18.5 | -0.97 | 0.33599 | 0.002 | -2.888
-18 | -0.943 | 0.32969 | 0.002 | -2.861
-17.5 | -0.916 | 0.31902 | 0.001 | -2.872
-17 | -0.889 | 0.31978 | 0.001 | -2.781
-16.5 | -0.86 | 0.31066 | 0.001 | -2.767
-16 | -0.832 | 0.29749 | 0 | -2.798
-15.5 | -0.805 | 0.27713 | 0 | -2.906
-15 | -0.778 | 0.27784 | 0 | -2.8
-14.5 | -0.749 | 0.25619 | 0 | -2.923
-14 | -0.721 | 0.2534 | -0.001 | -2.846
-13.5 | -0.694 | 0.23491 | -0.001 | -2.954
-13 | -0.667 | 0.23038 | -0.001 | -2.893
-12.5 | -0.638 | 0.22101 | -0.001 | -2.886
-12 | -0.61 | 0.21542 | -0.002 | -2.832
-11.5 | -0.583 | 0.19726 | -0.002 | -2.953
-11 | -0.555 | 0.19402 | -0.002 | -2.86
-10.5 | -0.527 | 0.19058 | -0.003 | -2.767
-10 | -0.499 | 0.1627 | -0.002 | -3.065
-9.5 | -0.471 | 0.15539 | -0.003 | -3.031
-9 | -0.624 | 0.10282 | -0.003 | -6.069
-8.5 | -0.683 | 0.07892 | -0.003 | -8.658
-8 | -0.68 | 0.06833 | -0.004 | -9.948
-7.5 | -0.657 | 0.06229 | -0.004 | -10.547
-7 | -0.623 | 0.05595 | -0.005 | -11.142
-6.5 | -0.583 | 0.05194 | -0.005 | -11.22
-6 | -0.537 | 0.04824 | -0.005 | -11.137
-5.5 | -0.581 | 0.02231 | -0.012 | -26.035
-5 | -0.522 | 0.02127 | -0.012 | -24.531
-4.5 | -0.46 | 0.02008 | -0.013 | -22.914
-4 | -0.39 | 0.0176 | -0.013 | -22.168
-3.5 | -0.325 | 0.01702 | -0.014 | -19.119
-3 | -0.26 | 0.01648 | -0.015 | -15.78
-2.5 | -0.193 | 0.01607 | -0.015 | -12.038
-2 | -0.126 | 0.01574 | -0.016 | -8.016
-1.5 | -0.058 | 0.01549 | -0.017 | -3.75
-1 | 0.011 | 0.01532 | -0.017 | 0.711
-0.5 | 0.081 | 0.01523 | -0.018 | 5.285
0 | 0.147 | 0.01612 | -0.019 | 9.099
0.5 | 0.213 | 0.01631 | -0.019 | 13.087
1 | 0.28 | 0.01656 | -0.02 | 16.907
1.5 | 0.346 | 0.01695 | -0.021 | 20.439
2 | 0.412 | 0.01741 | -0.021 | 23.682
2.5 | 0.477 | 0.01795 | -0.022 | 26.593
3 | 0.542 | 0.01854 | -0.022 | 29.258
3.5 | 0.607 | 0.01924 | -0.023 | 31.549
4 | 0.67 | 0.02004 | -0.023 | 33.456
4.5 | 0.733 | 0.02095 | -0.024 | 34.993
5 | 0.794 | 0.022 | -0.025 | 36.115
5.5 | 0.854 | 0.0232 | -0.025 | 36.79
6 | 0.912 | 0.0245 | -0.026 | 37.226
6.5 | 0.975 | 0.02992 | -0.027 | 32.567
7 | 1.024 | 0.03211 | -0.027 | 31.901
7.5 | 1.068 | 0.03473 | -0.028 | 30.75
8 | 1.1 | 0.03753 | -0.028 | 29.3
8.5 | 0.972 | 0.0668 | -0.014 | 14.555
9 | 0.972 | 0.07384 | -0.013 | 13.16
9.5 | 0.932 | 0.08609 | -0.013 | 10.822
10 | 0.616 | 0.12927 | -0.012 | 4.767
10.5 | 0.644 | 0.17623 | -0.013 | 3.655
11 | 0.671 | 0.18219 | -0.014 | 3.686
11.5 | 0.699 | 0.19392 | -0.014 | 3.604
12 | 0.727 | 0.20394 | -0.016 | 3.565
12.5 | 0.754 | 0.20814 | -0.016 | 3.623
13 | 0.781 | 0.2207 | -0.017 | 3.541
13.5 | 0.81 | 0.24489 | -0.018 | 3.308
14 | 0.837 | 0.24774 | -0.019 | 3.378
14.5 | 0.864 | 0.25862 | -0.019 | 3.341
15 | 0.893 | 0.26694 | -0.021 | 3.345
15.5 | 0.92 | 0.27692 | -0.021 | 3.322
16 | 0.947 | 0.30161 | -0.021 | 3.14
16.5 | 0.976 | 0.31455 | -0.023 | 3.104
17 | 1.003 | 0.31729 | -0.023 | 3.161
17.5 | 1.03 | 0.32075 | -0.024 | 3.211
18 | 1.059 | 0.34626 | -0.025 | 3.059
18.5 | 1.086 | 0.35687 | -0.025 | 3.042
19 | 1.112 | 0.36443 | -0.026 | 3.052
19.5 | 1.139 | 0.3678 | -0.026 | 3.097
20 | 1.169 | 0.39963 | -0.028 | 2.925

## 16. Re 100k Mach 0.50 (2)
BIGFOIL.COM POLAR EXPORT
NACA63-216 a=0.2
NACA63-216 a=0.2 |  |  |  | Cl Max: | 0.9186 | at alpha= | 11 | deg
XFOIL ncrit=9 |  |  |  | L/D Max: | 23.9878 | at alpha= | 8.5 | deg
Re: | 100000 |  |  | Cd Min: | 0.22504 | at alpha= | -20 | deg
Mach: | 0.5 |  |  | Cl=0 at alpha= | -0.38768 | deg
|  |  |  | @ Cl=0.1, Cd= | 0.033568
|  |  |  | @ Cl=0.4, Cd= | 0.042403
|  |  |  | @ Cl=0.6, Cd= | 0.046611
alpha (deg) | Cl | Cd | Cm | Cl/Cd
-20 | -0.5286 | 0.22504 | 0.0437 | -2.3489
-19.5 | -0.5106 | 0.2175 | 0.0397 | -2.3476
-19 | -0.5145 | 0.21543 | 0.0328 | -2.3882
-18.5 | -0.4814 | 0.20313 | 0.0307 | -2.3699
-18 | -0.465 | 0.19644 | 0.0264 | -2.3671
-17 | -0.433 | 0.18283 | 0.0179 | -2.3683
-16.5 | -0.4344 | 0.17993 | 0.0117 | -2.4143
-16 | -0.4069 | 0.1704 | 0.0086 | -2.3879
-15.5 | -0.3875 | 0.16419 | 0.0048 | -2.3601
-15 | -0.3804 | 0.15865 | -0.0003 | -2.3977
-14.5 | -0.3577 | 0.15227 | -0.0037 | -2.3491
-14 | -0.3563 | 0.14732 | -0.009 | -2.4185
-13 | -0.3209 | 0.13514 | -0.0164 | -2.3746
-12.5 | -0.3403 | 0.13297 | -0.0215 | -2.5592
-12 | -0.3052 | 0.12358 | -0.0248 | -2.4697
-11.5 | -0.3308 | 0.10846 | -0.0356 | -3.05
-11 | -0.4576 | 0.1045 | -0.0336 | -4.3789
-10.5 | -0.4626 | 0.09238 | -0.0412 | -5.0076
-10 | -0.4867 | 0.07774 | -0.0519 | -6.2606
-9.5 | -0.5326 | 0.06365 | -0.0634 | -8.3676
-9 | -0.5796 | 0.05493 | -0.0681 | -10.5516
-8.5 | -0.6155 | 0.04809 | -0.0716 | -12.7989
-8 | -0.6054 | 0.04014 | -0.0783 | -15.0822
-7.5 | -0.5704 | 0.03503 | -0.0788 | -16.2832
-7 | -0.5163 | 0.03096 | -0.0782 | -16.6764
-6.5 | -0.4588 | 0.02821 | -0.0763 | -16.2637
-6 | -0.4235 | 0.0263 | -0.0713 | -16.1027
-5.5 | -0.4235 | 0.02435 | -0.0628 | -17.3922
-5 | -0.4341 | 0.02298 | -0.0517 | -18.8903
-4.5 | -0.3947 | 0.02479 | -0.0436 | -15.9217
-4 | -0.3237 | 0.02792 | -0.0376 | -11.5938
-3.5 | -0.2596 | 0.02992 | -0.033 | -8.6765
-3 | -0.2016 | 0.03135 | -0.0286 | -6.4306
-2.5 | -0.1633 | 0.03178 | -0.024 | -5.1385
-2 | -0.1103 | 0.03201 | -0.0212 | -3.4458
-1.5 | -0.0654 | 0.0319 | -0.0184 | -2.0502
-1 | -0.0353 | 0.03215 | -0.0148 | -1.098
-0.5 | -0.0062 | 0.0325 | -0.011 | -0.19077
0 | 0.0214 | 0.03306 | -0.0072 | 0.64731
0.5 | 0.0521 | 0.0337 | -0.0037 | 1.546
1 | 0.1173 | 0.03352 | -0.003 | 3.4994
1.5 | 0.141 | 0.03457 | 0.001 | 4.0787
2 | 0.1639 | 0.03571 | 0.0051 | 4.5898
2.5 | 0.1847 | 0.03678 | 0.0095 | 5.0218
3 | 0.2202 | 0.03805 | 0.0119 | 5.7871
3.5 | 0.2721 | 0.03941 | 0.0115 | 6.9043
4 | 0.3557 | 0.04091 | 0.0061 | 8.6947
4.5 | 0.4382 | 0.04369 | -0.0025 | 10.0298
5 | 0.5353 | 0.0459 | -0.012 | 11.6623
5.5 | 0.5161 | 0.04648 | -0.0032 | 11.1037
6 | 0.5703 | 0.04651 | -0.0012 | 12.2619
7 | 0.6793 | 0.04688 | 0.0028 | 14.4902
7.5 | 0.7226 | 0.04736 | 0.0057 | 15.2576
8 | 0.8529 | 0.03894 | 0.0123 | 21.9029
8.5 | 0.9017 | 0.03759 | 0.0174 | 23.9878
9 | 0.9102 | 0.04067 | 0.021 | 22.3801
9.5 | 0.9053 | 0.04585 | 0.0233 | 19.7448
10 | 0.9071 | 0.05142 | 0.0249 | 17.641
10.5 | 0.9159 | 0.05714 | 0.0261 | 16.0291
11 | 0.9186 | 0.06417 | 0.026 | 14.3151
11.5 | 0.8926 | 0.07483 | 0.0221 | 11.9284
12 | 0.8749 | 0.0852 | 0.0181 | 10.2688
12.5 | 0.814 | 0.10319 | 0.0068 | 7.8884
13 | 0.7571 | 0.12435 | -0.0068 | 6.0885
13.5 | 0.7316 | 0.14193 | -0.0173 | 5.1547
14 | 0.7267 | 0.15536 | -0.0251 | 4.6775
14.5 | 0.7311 | 0.16728 | -0.0319 | 4.3705
15 | 0.7391 | 0.17895 | -0.0384 | 4.1302
15.5 | 0.7543 | 0.18948 | -0.0438 | 3.9809
16 | 0.784 | 0.20912 | -0.0497 | 3.749

## 17. Re 250k Mach 0.00 (1)
BIGFOIL.COM POLAR EXPORT
NACA63-216 a=0.2
NACA63-216 a=0.2 |  |  |  | Cl Max: | 1.318 | at alpha= | 12.5 | deg
JavaFoil+Calcfoil stall+Eppler ext transition |  |  |  | L/D Max: | 66.073 | at alpha= | 7 | deg
Re: | 250000 |  |  | Cd Min: | 0.0097 | at alpha= | -1.5 | deg
Mach: | 0 |  |  | Cl=0 at alpha= | -1.0807 | deg
|  |  |  | @ Cl=0.1, Cd= | 0.0097248
|  |  |  | @ Cl=0.4, Cd= | 0.010225
|  |  |  | @ Cl=0.6, Cd= | 0.011093
alpha (deg) | Cl | Cd | Cm | Cl/Cd
-20 | -0.871 | 0.21292 | 0.002 | -4.089
-19.5 | -0.893 | 0.19948 | 0.002 | -4.478
-19 | -0.914 | 0.19366 | 0.001 | -4.721
-18.5 | -0.934 | 0.18034 | 0.001 | -5.181
-18 | -0.953 | 0.17393 | 0.001 | -5.479
-17.5 | -0.969 | 0.16339 | 0.001 | -5.93
-17 | -0.983 | 0.15544 | 0.001 | -6.324
-16.5 | -0.994 | 0.14766 | 0 | -6.733
-16 | -1.003 | 0.13626 | 0 | -7.358
-15.5 | -1.005 | 0.13043 | 0 | -7.708
-15 | -1.001 | 0.12133 | 0 | -8.251
-14.5 | -0.994 | 0.11507 | 0 | -8.641
-14 | -0.984 | 0.10939 | -0.001 | -8.999
-13.5 | -0.973 | 0.10247 | -0.001 | -9.491
-13 | -0.957 | 0.09559 | -0.001 | -10.011
-12.5 | -0.939 | 0.09068 | -0.001 | -10.352
-12 | -0.917 | 0.08561 | -0.001 | -10.709
-11.5 | -0.893 | 0.07969 | -0.002 | -11.209
-11 | -0.866 | 0.07514 | -0.002 | -11.526
-10.5 | -0.837 | 0.07018 | -0.002 | -11.93
-10 | -0.806 | 0.06549 | -0.003 | -12.31
-9.5 | -0.772 | 0.06149 | -0.003 | -12.554
-9 | -0.87 | 0.02094 | -0.006 | -41.542
-8.5 | -0.83 | 0.01953 | -0.007 | -42.475
-8 | -0.784 | 0.01847 | -0.007 | -42.42
-7.5 | -0.736 | 0.01748 | -0.008 | -42.089
-7 | -0.686 | 0.01661 | -0.009 | -41.289
-6.5 | -0.634 | 0.01587 | -0.009 | -39.929
-6 | -0.58 | 0.01522 | -0.01 | -38.144
-5.5 | -0.526 | 0.01466 | -0.01 | -35.875
-5 | -0.47 | 0.01351 | -0.011 | -34.806
-4.5 | -0.415 | 0.01028 | -0.012 | -40.397
-4 | -0.356 | 0.01011 | -0.012 | -35.181
-3.5 | -0.295 | 0.00997 | -0.013 | -29.614
-3 | -0.235 | 0.00988 | -0.013 | -23.753
-2.5 | -0.174 | 0.00977 | -0.014 | -17.797
-2 | -0.113 | 0.00975 | -0.015 | -11.566
-1.5 | -0.052 | 0.0097 | -0.015 | -5.326
-1 | 0.01 | 0.00972 | -0.016 | 0.992
-0.5 | 0.071 | 0.00972 | -0.016 | 7.304
0 | 0.132 | 0.00973 | -0.017 | 13.597
0.5 | 0.193 | 0.0098 | -0.018 | 19.712
1 | 0.254 | 0.00991 | -0.018 | 25.679
1.5 | 0.315 | 0.00997 | -0.019 | 31.645
2 | 0.376 | 0.01015 | -0.019 | 37.078
2.5 | 0.437 | 0.01034 | -0.02 | 42.305
3 | 0.494 | 0.01003 | -0.02 | 49.273
3.5 | 0.552 | 0.01084 | -0.021 | 50.906
4 | 0.609 | 0.01114 | -0.021 | 54.687
4.5 | 0.666 | 0.01146 | -0.022 | 58.128
5 | 0.722 | 0.01184 | -0.022 | 60.996
5.5 | 0.778 | 0.01232 | -0.023 | 63.132
6 | 0.832 | 0.01285 | -0.024 | 64.744
6.5 | 0.885 | 0.01343 | -0.024 | 65.893
7 | 0.937 | 0.01418 | -0.025 | 66.073
7.5 | 0.979 | 0.02062 | -0.025 | 47.478
8 | 1.026 | 0.0218 | -0.025 | 47.073
8.5 | 1.071 | 0.02309 | -0.026 | 46.395
9 | 1.114 | 0.02454 | -0.026 | 45.394
9.5 | 1.154 | 0.02605 | -0.027 | 44.314
10 | 1.192 | 0.02773 | -0.027 | 42.987
10.5 | 1.226 | 0.02962 | -0.028 | 41.403
11 | 1.258 | 0.03154 | -0.028 | 39.869
11.5 | 1.283 | 0.03377 | -0.028 | 38.002
12 | 1.303 | 0.03628 | -0.029 | 35.922
12.5 | 1.318 | 0.0393 | -0.029 | 33.54
13 | 1.298 | 0.04971 | -0.028 | 26.111
13.5 | 1.198 | 0.08911 | -0.021 | 13.447
14 | 1.186 | 0.10214 | -0.018 | 11.612
14.5 | 1.183 | 0.1099 | -0.016 | 10.761
15 | 1.183 | 0.11731 | -0.016 | 10.085
15.5 | 1.178 | 0.12406 | -0.016 | 9.499
16 | 1.173 | 0.13255 | -0.016 | 8.848
16.5 | 1.159 | 0.13942 | -0.015 | 8.312
17 | 1.143 | 0.14775 | -0.016 | 7.737
17.5 | 1.123 | 0.15469 | -0.015 | 7.261

## 18. Re 250k Mach 0.00 (2)
BIGFOIL.COM POLAR EXPORT
NACA63-216 a=0.2
NACA63-216 a=0.2 |  |  |  | Cl Max: | 1.1956 | at alpha= | 17 | deg
XFOIL ncrit=9 |  |  |  | L/D Max: | 72.8593 | at alpha= | 7.5 | deg
Re: | 250000 |  |  | Cd Min: | 0.21637 | at alpha= | 20 | deg
Mach: | 0 |  |  | Cl=0 at alpha= | -1.0552 | deg
|  |  |  | @ Cl=0.1, Cd= | 0.012139
|  |  |  | @ Cl=0.4, Cd= | 0.012458
|  |  |  | @ Cl=0.6, Cd= | 0.012818
alpha (deg) | Cl | Cd | Cm | Cl/Cd
-17.5 | -0.6411 | 0.19287 | 0.0275 | -3.324
-17 | -0.614 | 0.18749 | 0.0261 | -3.2748
-16.5 | -0.5998 | 0.18063 | 0.0219 | -3.3206
-16 | -0.6099 | 0.16867 | 0.0131 | -3.6159
-15.5 | -0.5818 | 0.16388 | 0.0125 | -3.5502
-15 | -0.5673 | 0.15691 | 0.009 | -3.6154
-14.5 | -0.5969 | 0.1403 | -0.0031 | -4.2545
-14 | -0.8925 | 0.06858 | -0.044 | -13.014
-13.5 | -0.9297 | 0.06037 | -0.0461 | -15.4
-12.5 | -0.9817 | 0.04653 | -0.043 | -21.0982
-12 | -0.9769 | 0.04061 | -0.0407 | -24.0557
-11.5 | -0.9545 | 0.03656 | -0.0392 | -26.1078
-11 | -0.9197 | 0.03312 | -0.0389 | -27.7687
-10.5 | -0.8752 | 0.02999 | -0.0399 | -29.1831
-10 | -0.8176 | 0.02767 | -0.0424 | -29.5482
-9.5 | -0.7726 | 0.02473 | -0.0412 | -31.2414
-9 | -0.7387 | 0.02332 | -0.0378 | -31.6767
-8.5 | -0.7015 | 0.0219 | -0.0351 | -32.032
-8 | -0.6668 | 0.02026 | -0.0324 | -32.9121
-7.5 | -0.6298 | 0.019 | -0.0297 | -33.1474
-7 | -0.5921 | 0.01776 | -0.0273 | -33.339
-6.5 | -0.5545 | 0.01635 | -0.025 | -33.9144
-6 | -0.5172 | 0.01471 | -0.0228 | -35.1598
-5.5 | -0.4846 | 0.01252 | -0.0204 | -38.7061
-5 | -0.4375 | 0.01186 | -0.0192 | -36.8887
-4.5 | -0.3843 | 0.01178 | -0.0186 | -32.6231
-4 | -0.33 | 0.01181 | -0.018 | -27.9424
-3.5 | -0.2754 | 0.01192 | -0.0173 | -23.104
-3 | -0.2191 | 0.01197 | -0.0172 | -18.3041
-2.5 | -0.164 | 0.01215 | -0.0166 | -13.4979
-2 | -0.1079 | 0.01221 | -0.0163 | -8.837
-1.5 | -0.0508 | 0.01216 | -0.0166 | -4.1776
-1 | 0.0063 | 0.01215 | -0.0169 | 0.51852
-0.5 | 0.0632 | 0.01212 | -0.0169 | 5.2145
0 | 0.12 | 0.01215 | -0.0172 | 9.8765
0.5 | 0.1769 | 0.01218 | -0.0173 | 14.5238
1 | 0.2336 | 0.01221 | -0.0175 | 19.1319
1.5 | 0.2901 | 0.01231 | -0.0177 | 23.5662
2.5 | 0.4017 | 0.01246 | -0.0176 | 32.2392
3 | 0.4567 | 0.01256 | -0.0173 | 36.3615
3.5 | 0.5118 | 0.01266 | -0.017 | 40.4265
4 | 0.5657 | 0.01274 | -0.0166 | 44.4035
4.5 | 0.6183 | 0.01286 | -0.016 | 48.0793
5 | 0.67 | 0.0129 | -0.015 | 51.938
5.5 | 0.7199 | 0.01281 | -0.0136 | 56.1983
6 | 0.767 | 0.01277 | -0.0115 | 60.0626
6.5 | 0.8152 | 0.01275 | -0.0098 | 63.9373
7 | 0.8763 | 0.01274 | -0.0111 | 68.7834
7.5 | 0.953 | 0.01308 | -0.0163 | 72.8593
8 | 0.9977 | 0.01374 | -0.0161 | 72.6128
8.5 | 1.0248 | 0.01514 | -0.0131 | 67.6882
9 | 1.0382 | 0.01728 | -0.0086 | 60.081
9.5 | 1.0344 | 0.01997 | -0.0025 | 51.7977
10 | 1.033 | 0.02336 | 0.0016 | 44.2209
10.5 | 1.0342 | 0.02709 | 0.0045 | 38.1764
11 | 1.0411 | 0.03074 | 0.0066 | 33.8679
12 | 1.0612 | 0.0381 | 0.0095 | 27.853
12.5 | 1.0707 | 0.042 | 0.0108 | 25.4929
13 | 1.0881 | 0.04538 | 0.0115 | 23.9775
13.5 | 1.1064 | 0.04876 | 0.0124 | 22.6907
14 | 1.1286 | 0.05202 | 0.0134 | 21.6955
14.5 | 1.1457 | 0.05588 | 0.0135 | 20.5029
15 | 1.1703 | 0.05915 | 0.014 | 19.7853
15.5 | 1.1852 | 0.06386 | 0.0142 | 18.5593
16 | 1.1888 | 0.0697 | 0.0131 | 17.056
16.5 | 1.192 | 0.07586 | 0.0116 | 15.7132
17 | 1.1956 | 0.08218 | 0.0098 | 14.5486
17.5 | 1.1954 | 0.08976 | 0.008 | 13.3177
18 | 1.1649 | 0.10155 | 0.0023 | 11.4712
18.5 | 1.1266 | 0.11581 | -0.0058 | 9.728
19 | 1.079 | 0.13338 | -0.0168 | 8.0897
19.5 | 1.0171 | 0.1564 | -0.0317 | 6.5032
20 | 0.6383 | 0.21637 | -0.0652 | 2.95

## 19. Re 250k Mach 0.10 (1)
BIGFOIL.COM POLAR EXPORT
NACA63-216 a=0.2
NACA63-216 a=0.2 |  |  |  | Cl Max: | 1.311 | at alpha= | 12.5 | deg
JavaFoil+Calcfoil stall+Eppler ext transition |  |  |  | L/D Max: | 65.69 | at alpha= | 7 | deg
Re: | 250000 |  |  | Cd Min: | 0.00973 | at alpha= | -1 | deg
Mach: | 0.1 |  |  | Cl=0 at alpha= | -1.0807 | deg
|  |  |  | @ Cl=0.1, Cd= | 0.0097613
|  |  |  | @ Cl=0.4, Cd= | 0.010237
|  |  |  | @ Cl=0.6, Cd= | 0.011138
alpha (deg) | Cl | Cd | Cm | Cl/Cd
-20 | -0.82 | 0.22252 | 0.002 | -3.687
-19.5 | -0.847 | 0.20576 | 0.002 | -4.115
-19 | -0.872 | 0.19765 | 0.001 | -4.412
-18.5 | -0.896 | 0.19288 | 0.001 | -4.644
-18 | -0.918 | 0.17527 | 0.001 | -5.239
-17.5 | -0.938 | 0.16511 | 0.001 | -5.681
-17 | -0.956 | 0.15768 | 0.001 | -6.063
-16.5 | -0.971 | 0.14798 | 0 | -6.561
-16 | -0.983 | 0.14052 | 0 | -6.995
-15.5 | -0.989 | 0.13041 | 0 | -7.582
-15 | -0.987 | 0.12426 | 0 | -7.946
-14.5 | -0.983 | 0.1161 | 0 | -8.466
-14 | -0.976 | 0.10973 | -0.001 | -8.891
-13.5 | -0.965 | 0.10316 | -0.001 | -9.358
-13 | -0.952 | 0.0977 | -0.001 | -9.742
-12.5 | -0.935 | 0.09113 | -0.001 | -10.259
-12 | -0.915 | 0.0859 | -0.002 | -10.655
-11.5 | -0.892 | 0.08 | -0.002 | -11.15
-11 | -0.866 | 0.07532 | -0.002 | -11.496
-10.5 | -0.838 | 0.07102 | -0.002 | -11.795
-10 | -0.807 | 0.06595 | -0.003 | -12.235
-9.5 | -0.773 | 0.06183 | -0.003 | -12.505
-9 | -0.873 | 0.02121 | -0.006 | -41.153
-8.5 | -0.831 | 0.01973 | -0.007 | -42.132
-8 | -0.786 | 0.01865 | -0.007 | -42.151
-7.5 | -0.738 | 0.01768 | -0.008 | -41.752
-7 | -0.688 | 0.01673 | -0.009 | -41.12
-6.5 | -0.636 | 0.016 | -0.009 | -39.765
-6 | -0.583 | 0.01531 | -0.01 | -38.076
-5.5 | -0.528 | 0.01477 | -0.01 | -35.739
-5 | -0.472 | 0.01424 | -0.011 | -33.164
-4.5 | -0.417 | 0.0103 | -0.012 | -40.54
-4 | -0.357 | 0.01011 | -0.012 | -35.342
-3.5 | -0.297 | 0.01002 | -0.013 | -29.612
-3 | -0.236 | 0.00988 | -0.014 | -23.866
-2.5 | -0.175 | 0.00986 | -0.014 | -17.71
-2 | -0.113 | 0.00976 | -0.015 | -11.615
-1.5 | -0.052 | 0.00974 | -0.015 | -5.334
-1 | 0.01 | 0.00973 | -0.016 | 0.996
-0.5 | 0.071 | 0.00978 | -0.017 | 7.295
0 | 0.133 | 0.00974 | -0.017 | 13.653
0.5 | 0.194 | 0.00981 | -0.018 | 19.792
1 | 0.256 | 0.00993 | -0.018 | 25.756
1.5 | 0.317 | 0.00998 | -0.019 | 31.772
2 | 0.378 | 0.01017 | -0.02 | 37.213
2.5 | 0.44 | 0.01036 | -0.02 | 42.444
3 | 0.496 | 0.01067 | -0.021 | 46.484
3.5 | 0.554 | 0.0109 | -0.021 | 50.841
4 | 0.612 | 0.0112 | -0.022 | 54.626
4.5 | 0.669 | 0.01153 | -0.022 | 58.05
5 | 0.725 | 0.01192 | -0.023 | 60.844
5.5 | 0.781 | 0.0124 | -0.023 | 62.981
6 | 0.835 | 0.01294 | -0.024 | 64.528
6.5 | 0.888 | 0.01355 | -0.024 | 65.546
7 | 0.941 | 0.01432 | -0.025 | 65.69
7.5 | 0.983 | 0.02081 | -0.025 | 47.217
8 | 1.03 | 0.02202 | -0.025 | 46.768
8.5 | 1.075 | 0.02345 | -0.026 | 45.838
9 | 1.117 | 0.02482 | -0.026 | 45.015
9.5 | 1.157 | 0.02641 | -0.027 | 43.814
10 | 1.194 | 0.02809 | -0.027 | 42.522
10.5 | 1.228 | 0.03003 | -0.028 | 40.894
11 | 1.258 | 0.03203 | -0.028 | 39.292
11.5 | 1.283 | 0.03429 | -0.028 | 37.402
12 | 1.301 | 0.03709 | -0.029 | 35.077
12.5 | 1.311 | 0.04096 | -0.029 | 32.003
13 | 1.302 | 0.04846 | -0.029 | 26.864
13.5 | 1.273 | 0.06233 | -0.027 | 20.424
14 | 1.172 | 0.10489 | -0.016 | 11.174
14.5 | 1.172 | 0.11166 | -0.016 | 10.499
15 | 1.169 | 0.11819 | -0.016 | 9.887
15.5 | 1.162 | 0.12589 | -0.016 | 9.234
16 | 1.151 | 0.13421 | -0.015 | 8.578
16.5 | 1.135 | 0.1445 | -0.015 | 7.854
17 | 1.114 | 0.1506 | -0.015 | 7.4
17.5 | 1.091 | 0.15846 | -0.015 | 6.882

## 20. Re 250k Mach 0.10 (2)
BIGFOIL.COM POLAR EXPORT
NACA63-216 a=0.2
NACA63-216 a=0.2 |  |  |  | Cl Max: | 1.1774 | at alpha= | 16 | deg
XFOIL ncrit=9 |  |  |  | L/D Max: | 72.5701 | at alpha= | 7.5 | deg
Re: | 250000 |  |  | Cd Min: | 0.23332 | at alpha= | 20 | deg
Mach: | 0.1 |  |  | Cl=0 at alpha= | -1.0557 | deg
|  |  |  | @ Cl=0.1, Cd= | 0.012186
|  |  |  | @ Cl=0.4, Cd= | 0.012531
|  |  |  | @ Cl=0.6, Cd= | 0.012874
alpha (deg) | Cl | Cd | Cm | Cl/Cd
-17.5 | -0.6408 | 0.19381 | 0.028 | -3.3063
-17 | -0.6139 | 0.18832 | 0.0265 | -3.2599
-16.5 | -0.5998 | 0.18139 | 0.0222 | -3.3067
-16 | -0.6086 | 0.16973 | 0.0136 | -3.5857
-15.5 | -0.5803 | 0.16482 | 0.013 | -3.5208
-15 | -0.5657 | 0.1578 | 0.0094 | -3.5849
-14.5 | -0.5937 | 0.14168 | -0.0025 | -4.1904
-14 | -0.8568 | 0.07177 | -0.0423 | -11.9381
-13.5 | -0.9071 | 0.06177 | -0.0466 | -14.6851
-13 | -0.9395 | 0.05421 | -0.0471 | -17.3308
-12.5 | -0.9609 | 0.04744 | -0.0456 | -20.2551
-12 | -0.9607 | 0.04194 | -0.0435 | -22.9065
-11.5 | -0.9471 | 0.03773 | -0.0412 | -25.102
-11 | -0.917 | 0.03408 | -0.0404 | -26.9073
-10.5 | -0.8753 | 0.03069 | -0.0412 | -28.5207
-10 | -0.8189 | 0.02811 | -0.0435 | -29.132
-9.5 | -0.7753 | 0.02516 | -0.042 | -30.8148
-9 | -0.7406 | 0.02365 | -0.0388 | -31.315
-8.5 | -0.7033 | 0.02244 | -0.0359 | -31.3414
-8 | -0.6681 | 0.0205 | -0.0332 | -32.5902
-7.5 | -0.6296 | 0.01937 | -0.0306 | -32.5039
-7 | -0.594 | 0.01791 | -0.0279 | -33.1658
-6.5 | -0.5554 | 0.01658 | -0.0256 | -33.4982
-6 | -0.518 | 0.01496 | -0.0234 | -34.6257
-5.5 | -0.4856 | 0.01274 | -0.0209 | -38.1162
-5 | -0.4401 | 0.01191 | -0.0194 | -36.9521
-4.5 | -0.3866 | 0.01182 | -0.0188 | -32.7073
-4 | -0.3319 | 0.01185 | -0.0182 | -28.0084
-3.5 | -0.2771 | 0.01197 | -0.0174 | -23.1495
-3 | -0.2205 | 0.01201 | -0.0173 | -18.3597
-2.5 | -0.1649 | 0.01219 | -0.0168 | -13.5275
-2 | -0.1086 | 0.01226 | -0.0164 | -8.8581
-1.5 | -0.051 | 0.0122 | -0.0167 | -4.1803
-1 | 0.0064 | 0.0122 | -0.017 | 0.52459
-0.5 | 0.0635 | 0.01218 | -0.017 | 5.2135
0 | 0.1208 | 0.01219 | -0.0173 | 9.9098
0.5 | 0.178 | 0.01223 | -0.0175 | 14.5544
1 | 0.2352 | 0.01227 | -0.0177 | 19.1687
1.5 | 0.2919 | 0.01237 | -0.0178 | 23.5974
3 | 0.4595 | 0.01262 | -0.0174 | 36.4105
3.5 | 0.5147 | 0.01272 | -0.0171 | 40.4638
4 | 0.5693 | 0.01281 | -0.0167 | 44.4418
4.5 | 0.6223 | 0.01292 | -0.016 | 48.1656
5 | 0.6742 | 0.01296 | -0.015 | 52.0216
5.5 | 0.7244 | 0.01287 | -0.0135 | 56.2859
6 | 0.7721 | 0.01284 | -0.0115 | 60.1324
6.5 | 0.8196 | 0.01282 | -0.0096 | 63.9314
7 | 0.8806 | 0.01281 | -0.0108 | 68.7432
7.5 | 0.9572 | 0.01319 | -0.0158 | 72.5701
8 | 1.0007 | 0.01391 | -0.0154 | 71.941
8.5 | 1.0259 | 0.01543 | -0.0121 | 66.4874
9 | 1.0344 | 0.01766 | -0.0069 | 58.573
9.5 | 1.0298 | 0.02057 | -0.0011 | 50.0632
10 | 1.0284 | 0.02412 | 0.0027 | 42.6368
10.5 | 1.0308 | 0.02788 | 0.0055 | 36.9727
11 | 1.0375 | 0.03162 | 0.0074 | 32.8115
11.5 | 1.0424 | 0.0357 | 0.0091 | 29.1989
12 | 1.0573 | 0.03915 | 0.0102 | 27.0064
12.5 | 1.0677 | 0.04304 | 0.0114 | 24.8072
13 | 1.0852 | 0.0465 | 0.0122 | 23.3376
13.5 | 1.1054 | 0.04978 | 0.0134 | 22.2057
14 | 1.1262 | 0.0533 | 0.0141 | 21.1295
14.5 | 1.1428 | 0.05732 | 0.0141 | 19.9372
15 | 1.172 | 0.06047 | 0.0152 | 19.3815
15.5 | 1.1768 | 0.06618 | 0.0145 | 17.7818
16 | 1.1774 | 0.07255 | 0.013 | 16.2288
16.5 | 1.1771 | 0.07938 | 0.0111 | 14.8287
17 | 1.175 | 0.08669 | 0.0087 | 13.554
17.5 | 1.1721 | 0.09476 | 0.0063 | 12.3691
18 | 1.1384 | 0.10762 | -0.0003 | 10.578
18.5 | 1.0972 | 0.12304 | -0.0096 | 8.9174
19 | 1.0479 | 0.14177 | -0.0217 | 7.3915
19.5 | 0.8449 | 0.22342 | -0.0643 | 3.7817
20 | 0.8444 | 0.23332 | -0.0728 | 3.6191

## 21. Re 250k Mach 0.25 (1)
BIGFOIL.COM POLAR EXPORT
NACA63-216 a=0.2
NACA63-216 a=0.2 |  |  |  | Cl Max: | 1.269 | at alpha= | 11.5 | deg
JavaFoil+Calcfoil stall+Eppler ext transition |  |  |  | L/D Max: | 63.795 | at alpha= | 6.5 | deg
Re: | 250000 |  |  | Cd Min: | 0.00987 | at alpha= | -1.5 | deg
Mach: | 0.25 |  |  | Cl=0 at alpha= | -1.0794 | deg
|  |  |  | @ Cl=0.1, Cd= | 0.0098942
|  |  |  | @ Cl=0.4, Cd= | 0.010479
|  |  |  | @ Cl=0.6, Cd= | 0.011387
alpha (deg) | Cl | Cd | Cm | Cl/Cd
-18 | -0.605 | 0.24387 | 0.001 | -2.48
-17.5 | -0.663 | 0.21562 | 0.001 | -3.077
-17 | -0.716 | 0.19591 | 0.001 | -3.657
-16.5 | -0.766 | 0.17459 | 0 | -4.388
-16 | -0.81 | 0.16086 | 0 | -5.038
-15.5 | -0.845 | 0.14852 | 0 | -5.686
-15 | -0.867 | 0.13914 | 0 | -6.23
-14.5 | -0.884 | 0.12858 | 0 | -6.875
-14 | -0.896 | 0.12188 | -0.001 | -7.352
-13.5 | -0.902 | 0.11095 | -0.001 | -8.134
-13 | -0.904 | 0.10362 | -0.001 | -8.723
-12.5 | -0.9 | 0.09758 | -0.001 | -9.223
-12 | -0.891 | 0.08996 | -0.002 | -9.907
-11.5 | -0.878 | 0.0837 | -0.002 | -10.488
-11 | -0.859 | 0.07832 | -0.002 | -10.97
-10.5 | -0.836 | 0.07286 | -0.002 | -11.478
-10 | -0.81 | 0.06847 | -0.003 | -11.835
-9.5 | -0.78 | 0.06395 | -0.003 | -12.191
-9 | -0.747 | 0.05955 | -0.003 | -12.546
-8.5 | -0.712 | 0.05514 | -0.004 | -12.908
-8 | -0.797 | 0.01972 | -0.008 | -40.433
-7.5 | -0.75 | 0.01856 | -0.008 | -40.432
-7 | -0.701 | 0.0175 | -0.009 | -40.039
-6.5 | -0.649 | 0.01663 | -0.009 | -39.004
-6 | -0.595 | 0.01591 | -0.01 | -37.398
-5.5 | -0.539 | 0.01525 | -0.011 | -35.365
-5 | -0.482 | 0.01464 | -0.011 | -32.931
-4.5 | -0.429 | 0.01056 | -0.012 | -40.567
-4 | -0.367 | 0.01033 | -0.013 | -35.518
-3.5 | -0.305 | 0.0102 | -0.013 | -29.887
-3 | -0.242 | 0.01009 | -0.014 | -24.007
-2.5 | -0.179 | 0.00997 | -0.015 | -18.004
-2 | -0.116 | 0.0099 | -0.015 | -11.761
-1.5 | -0.053 | 0.00987 | -0.016 | -5.408
-1 | 0.01 | 0.00987 | -0.016 | 1.009
-0.5 | 0.073 | 0.00989 | -0.017 | 7.414
0 | 0.137 | 0.0099 | -0.018 | 13.8
0.5 | 0.2 | 0.00995 | -0.018 | 20.058
1 | 0.263 | 0.01011 | -0.019 | 25.992
1.5 | 0.326 | 0.01025 | -0.019 | 31.781
2 | 0.389 | 0.01043 | -0.02 | 37.255
2.5 | 0.447 | 0.01069 | -0.02 | 41.81
3 | 0.507 | 0.01092 | -0.021 | 46.405
3.5 | 0.567 | 0.01118 | -0.022 | 50.676
4 | 0.626 | 0.01155 | -0.022 | 54.201
4.5 | 0.685 | 0.01192 | -0.023 | 57.436
5 | 0.742 | 0.01235 | -0.023 | 60.087
5.5 | 0.799 | 0.0129 | -0.024 | 61.884
6 | 0.854 | 0.01351 | -0.024 | 63.192
6.5 | 0.908 | 0.01423 | -0.025 | 63.795
7 | 0.961 | 0.01515 | -0.025 | 63.433
7.5 | 1.003 | 0.02197 | -0.025 | 45.647
8 | 1.049 | 0.02332 | -0.026 | 44.997
8.5 | 1.093 | 0.02484 | -0.026 | 44.015
9 | 1.134 | 0.02655 | -0.027 | 42.716
9.5 | 1.171 | 0.02837 | -0.027 | 41.286
10 | 1.204 | 0.03031 | -0.028 | 39.729
10.5 | 1.233 | 0.03245 | -0.028 | 37.997
11 | 1.256 | 0.03512 | -0.029 | 35.764
11.5 | 1.269 | 0.03825 | -0.029 | 33.181
12 | 1.124 | 0.08315 | -0.018 | 13.518
12.5 | 1.122 | 0.09109 | -0.017 | 12.318
13 | 1.117 | 0.09882 | -0.015 | 11.308
13.5 | 1.11 | 0.10545 | -0.015 | 10.522
14 | 1.094 | 0.11352 | -0.014 | 9.64
14.5 | 1.074 | 0.12152 | -0.015 | 8.838
15 | 1.046 | 0.12961 | -0.015 | 8.074
15.5 | 1.013 | 0.13907 | -0.015 | 7.283
16 | 0.973 | 0.15 | -0.014 | 6.487
16.5 | 0.923 | 0.16068 | -0.015 | 5.747

## 22. Re 250k Mach 0.25 (2)
BIGFOIL.COM POLAR EXPORT
NACA63-216 a=0.2
NACA63-216 a=0.2 |  |  |  | Cl Max: | 1.1277 | at alpha= | 15 | deg
XFOIL ncrit=9 |  |  |  | L/D Max: | 70.5912 | at alpha= | 7.5 | deg
Re: | 250000 |  |  | Cd Min: | 0.23974 | at alpha= | 20 | deg
Mach: | 0.25 |  |  | Cl=0 at alpha= | -1.0556 | deg
|  |  |  | @ Cl=0.1, Cd= | 0.01246
|  |  |  | @ Cl=0.4, Cd= | 0.01283
|  |  |  | @ Cl=0.6, Cd= | 0.013255
alpha (deg) | Cl | Cd | Cm | Cl/Cd
-16 | -0.6026 | 0.17515 | 0.0162 | -3.4405
-15.5 | -0.5737 | 0.16953 | 0.0151 | -3.3841
-15 | -0.5595 | 0.16217 | 0.011 | -3.4501
-14.5 | -0.5791 | 0.14835 | 0.0001 | -3.9036
-14 | -0.5454 | 0.14423 | 0.0011 | -3.7815
-13.5 | -0.6407 | 0.10318 | -0.0216 | -6.2095
-13 | -0.7049 | 0.08146 | -0.0358 | -8.6533
-12.5 | -0.7753 | 0.06461 | -0.0466 | -11.9997
-12 | -0.8238 | 0.05369 | -0.0511 | -15.3436
-11.5 | -0.8545 | 0.04581 | -0.0517 | -18.6531
-11 | -0.8645 | 0.03994 | -0.0506 | -21.645
-10.5 | -0.8559 | 0.03516 | -0.0493 | -24.343
-10 | -0.8178 | 0.03117 | -0.0503 | -26.2368
-9.5 | -0.7885 | 0.02799 | -0.0466 | -28.1708
-9 | -0.7508 | 0.02571 | -0.0436 | -29.2026
-8.5 | -0.7131 | 0.02395 | -0.0405 | -29.7745
-8 | -0.6743 | 0.02194 | -0.0377 | -30.7338
-7.5 | -0.6371 | 0.02046 | -0.0346 | -31.1388
-7 | -0.6016 | 0.0189 | -0.0315 | -31.8307
-6.5 | -0.5637 | 0.01749 | -0.0287 | -32.2298
-6 | -0.5244 | 0.01606 | -0.0262 | -32.6526
-5.5 | -0.4882 | 0.01414 | -0.0238 | -34.5262
-5 | -0.4529 | 0.01227 | -0.0211 | -36.9112
-4.5 | -0.3996 | 0.01205 | -0.0199 | -33.1618
-4 | -0.3429 | 0.01205 | -0.0192 | -28.4564
-3.5 | -0.286 | 0.0122 | -0.0185 | -23.4426
-3 | -0.2281 | 0.01225 | -0.018 | -18.6204
-2.5 | -0.17 | 0.01242 | -0.0175 | -13.6876
-2 | -0.1118 | 0.01255 | -0.0172 | -8.9084
-1.5 | -0.0527 | 0.0125 | -0.0171 | -4.216
-1 | 0.0066 | 0.01245 | -0.0174 | 0.53012
-0.5 | 0.0658 | 0.01246 | -0.0177 | 5.2809
0 | 0.1252 | 0.01246 | -0.0179 | 10.0482
0.5 | 0.1841 | 0.01252 | -0.0181 | 14.7045
1 | 0.2427 | 0.01259 | -0.0181 | 19.2772
1.5 | 0.3014 | 0.01264 | -0.0182 | 23.8449
2 | 0.3594 | 0.01276 | -0.0182 | 28.1661
2.5 | 0.4176 | 0.01286 | -0.0182 | 32.4728
3 | 0.4756 | 0.01294 | -0.018 | 36.7543
3.5 | 0.5322 | 0.01308 | -0.0177 | 40.6881
4 | 0.5883 | 0.01323 | -0.0171 | 44.4671
4.5 | 0.6441 | 0.01335 | -0.0164 | 48.2472
5 | 0.6978 | 0.01336 | -0.0151 | 52.2305
5.5 | 0.7487 | 0.01329 | -0.0133 | 56.3356
6 | 0.7984 | 0.01329 | -0.0112 | 60.0752
6.5 | 0.8457 | 0.01322 | -0.0086 | 63.9713
7 | 0.903 | 0.01328 | -0.0084 | 67.997
7.5 | 0.9791 | 0.01387 | -0.0128 | 70.5912
8 | 1.0125 | 0.01503 | -0.0107 | 67.3653
8.5 | 1.021 | 0.01715 | -0.0052 | 59.5335
9 | 1.0127 | 0.02024 | 0.0009 | 50.0346
9.5 | 1.0083 | 0.02409 | 0.0049 | 41.8555
10 | 1.007 | 0.02828 | 0.0077 | 35.6082
10.5 | 1.0086 | 0.03262 | 0.0097 | 30.9197
11 | 1.0171 | 0.03665 | 0.0113 | 27.7517
11.5 | 1.0248 | 0.04087 | 0.0127 | 25.0746
12 | 1.0376 | 0.04486 | 0.0136 | 23.1297
12.5 | 1.0536 | 0.04872 | 0.0148 | 21.6256
13 | 1.072 | 0.05256 | 0.0155 | 20.3957
13.5 | 1.0938 | 0.0563 | 0.0169 | 19.4281
14 | 1.107 | 0.06121 | 0.0168 | 18.0853
14.5 | 1.1172 | 0.06661 | 0.0163 | 16.7723
15 | 1.1277 | 0.07245 | 0.0161 | 15.5652
15.5 | 1.1118 | 0.0817 | 0.0128 | 13.6083
16 | 1.0883 | 0.0927 | 0.0078 | 11.74
16.5 | 1.0566 | 0.10599 | 0.0008 | 9.9689
17 | 1.015 | 0.12228 | -0.009 | 8.3006
17.5 | 0.9504 | 0.14567 | -0.0243 | 6.5243
18.5 | 0.8123 | 0.21695 | -0.0631 | 3.7442
19 | 0.8401 | 0.22126 | -0.0643 | 3.7969
19.5 | 0.8425 | 0.23214 | -0.0719 | 3.6293
20 | 0.8558 | 0.23974 | -0.0772 | 3.5697

## 23. Re 250k Mach 0.50 (1)
BIGFOIL.COM POLAR EXPORT
NACA63-216 a=0.2
NACA63-216 a=0.2 |  |  |  | Cl Max: | 1.169 | at alpha= | 20 | deg
JavaFoil+Calcfoil stall+Eppler ext transition |  |  |  | L/D Max: | 56.735 | at alpha= | 5.5 | deg
Re: | 250000 |  |  | Cd Min: | 0.0104 | at alpha= | 0 | deg
Mach: | 0.5 |  |  | Cl=0 at alpha= | -1.0775 | deg
|  |  |  | @ Cl=0.1, Cd= | 0.010526
|  |  |  | @ Cl=0.4, Cd= | 0.011485
|  |  |  | @ Cl=0.6, Cd= | 0.012575
alpha (deg) | Cl | Cd | Cm | Cl/Cd
-20 | -1.054 | 0.28142 | 0.003 | -3.744
-19.5 | -1.027 | 0.27323 | 0.003 | -3.759
-19 | -0.998 | 0.2585 | 0.002 | -3.861
-18.5 | -0.97 | 0.25215 | 0.002 | -3.849
-18 | -0.943 | 0.24665 | 0.002 | -3.825
-17.5 | -0.916 | 0.24078 | 0.001 | -3.806
-17 | -0.889 | 0.22969 | 0.001 | -3.872
-16.5 | -0.86 | 0.22573 | 0.001 | -3.809
-16 | -0.832 | 0.22635 | 0 | -3.678
-15.5 | -0.805 | 0.20712 | 0 | -3.888
-15 | -0.778 | 0.19923 | 0 | -3.905
-14.5 | -0.749 | 0.19302 | 0 | -3.88
-14 | -0.721 | 0.18937 | -0.001 | -3.809
-13.5 | -0.694 | 0.17827 | -0.001 | -3.893
-13 | -0.667 | 0.17411 | -0.001 | -3.828
-12.5 | -0.638 | 0.17108 | -0.001 | -3.729
-12 | -0.61 | 0.15778 | -0.002 | -3.866
-11.5 | -0.583 | 0.15297 | -0.002 | -3.809
-11 | -0.555 | 0.14372 | -0.002 | -3.862
-10.5 | -0.527 | 0.14049 | -0.003 | -3.754
-10 | -0.499 | 0.12245 | -0.003 | -4.073
-9.5 | -0.471 | 0.11751 | -0.003 | -4.009
-9 | -0.624 | 0.08243 | -0.003 | -7.571
-8.5 | -0.683 | 0.06731 | -0.003 | -10.153
-8 | -0.681 | 0.06046 | -0.004 | -11.257
-7.5 | -0.658 | 0.0546 | -0.004 | -12.053
-7 | -0.626 | 0.04968 | -0.005 | -12.598
-6.5 | -0.694 | 0.02025 | -0.01 | -34.246
-6 | -0.642 | 0.01887 | -0.011 | -34.037
-5.5 | -0.586 | 0.01777 | -0.012 | -32.971
-5 | -0.526 | 0.01677 | -0.012 | -31.397
-4.5 | -0.464 | 0.01591 | -0.013 | -29.173
-4 | -0.403 | 0.01144 | -0.014 | -35.257
-3.5 | -0.337 | 0.01069 | -0.015 | -31.526
-3 | -0.27 | 0.01084 | -0.016 | -24.954
-2.5 | -0.2 | 0.01071 | -0.016 | -18.71
-2 | -0.13 | 0.01057 | -0.017 | -12.315
-1.5 | -0.06 | 0.0105 | -0.018 | -5.68
-1 | 0.011 | 0.01051 | -0.018 | 1.059
-0.5 | 0.082 | 0.01057 | -0.019 | 7.752
0 | 0.151 | 0.0104 | -0.019 | 14.565
0.5 | 0.22 | 0.01087 | -0.02 | 20.234
1 | 0.288 | 0.01107 | -0.021 | 26.056
1.5 | 0.356 | 0.01131 | -0.021 | 31.529
2 | 0.424 | 0.01158 | -0.022 | 36.602
2.5 | 0.491 | 0.01191 | -0.022 | 41.236
3 | 0.558 | 0.01227 | -0.023 | 45.438
3.5 | 0.624 | 0.01275 | -0.024 | 48.909
4 | 0.689 | 0.01327 | -0.024 | 51.881
4.5 | 0.753 | 0.01387 | -0.025 | 54.255
5 | 0.815 | 0.01459 | -0.025 | 55.881
5.5 | 0.875 | 0.01543 | -0.026 | 56.735
6 | 0.934 | 0.01646 | -0.027 | 56.725
6.5 | 0.982 | 0.02423 | -0.027 | 40.513
7 | 1.032 | 0.02609 | -0.027 | 39.562
7.5 | 1.076 | 0.02829 | -0.028 | 38.031
8 | 1.109 | 0.03071 | -0.028 | 36.11
8.5 | 1.128 | 0.03357 | -0.029 | 33.599
9 | 0.974 | 0.06588 | -0.015 | 14.783
9.5 | 0.933 | 0.07441 | -0.014 | 12.538
10 | 0.616 | 0.10368 | -0.012 | 5.945
10.5 | 0.644 | 0.13523 | -0.013 | 4.764
11 | 0.672 | 0.13909 | -0.014 | 4.828
11.5 | 0.699 | 0.1433 | -0.014 | 4.877
12 | 0.727 | 0.15235 | -0.016 | 4.773
12.5 | 0.754 | 0.15618 | -0.016 | 4.829
13 | 0.782 | 0.16568 | -0.017 | 4.718
13.5 | 0.81 | 0.18226 | -0.018 | 4.444
14 | 0.837 | 0.1842 | -0.019 | 4.544
14.5 | 0.864 | 0.20041 | -0.019 | 4.312
15 | 0.893 | 0.20086 | -0.021 | 4.446
15.5 | 0.92 | 0.20903 | -0.021 | 4.401
16 | 0.947 | 0.22705 | -0.022 | 4.172
16.5 | 0.976 | 0.23164 | -0.023 | 4.215
17 | 1.003 | 0.23731 | -0.023 | 4.227
17.5 | 1.03 | 0.24709 | -0.024 | 4.169
18 | 1.059 | 0.25823 | -0.025 | 4.102
18.5 | 1.086 | 0.26787 | -0.026 | 4.054
19 | 1.112 | 0.26985 | -0.026 | 4.122
19.5 | 1.139 | 0.27462 | -0.026 | 4.148
20 | 1.169 | 0.29239 | -0.028 | 3.998

## 24. Re 250k Mach 0.50 (2)
BIGFOIL.COM POLAR EXPORT
NACA63-216 a=0.2
NACA63-216 a=0.2 |  |  |  | Cl Max: | 0.9858 | at alpha= | 7.5 | deg
XFOIL ncrit=9 |  |  |  | L/D Max: | 59.8207 | at alpha= | 6.5 | deg
Re: | 250000 |  |  | Cd Min: | 0.26075 | at alpha= | -20 | deg
Mach: | 0.5 |  |  | Cl=0 at alpha= | -1.0572 | deg
|  |  |  | @ Cl=0.1, Cd= | 0.013814
|  |  |  | @ Cl=0.4, Cd= | 0.014382
|  |  |  | @ Cl=0.6, Cd= | 0.015055
alpha (deg) | Cl | Cd | Cm | Cl/Cd
-20 | -0.7679 | 0.26075 | 0.0692 | -2.945
-19.5 | -0.7545 | 0.25242 | 0.0607 | -2.9891
-19 | -0.724 | 0.24375 | 0.0581 | -2.9703
-18.5 | -0.7011 | 0.23576 | 0.0529 | -2.9738
-18 | -0.691 | 0.22732 | 0.0441 | -3.0398
-17.5 | -0.6584 | 0.21877 | 0.042 | -3.0096
-17 | -0.6351 | 0.21093 | 0.0371 | -3.011
-16.5 | -0.6391 | 0.20367 | 0.026 | -3.1379
-16 | -0.5958 | 0.19393 | 0.0263 | -3.0722
-15.5 | -0.5726 | 0.18625 | 0.0219 | -3.0744
-15 | -0.5784 | 0.17751 | 0.0109 | -3.2584
-14.5 | -0.5429 | 0.16834 | 0.0098 | -3.225
-14 | -0.516 | 0.16123 | 0.0068 | -3.2004
-13.5 | -0.5281 | 0.15069 | -0.0048 | -3.5045
-13 | -0.5056 | 0.14084 | -0.008 | -3.5899
-12.5 | -0.4947 | 0.12685 | -0.0136 | -3.8999
-12 | -0.4916 | 0.1156 | -0.0202 | -4.2526
-11.5 | -0.4973 | 0.10284 | -0.028 | -4.8357
-11 | -0.5258 | 0.08535 | -0.0397 | -6.1605
-10.5 | -0.5745 | 0.06746 | -0.0541 | -8.5162
-10 | -0.6076 | 0.05426 | -0.0658 | -11.1979
-9.5 | -0.6408 | 0.04597 | -0.0677 | -13.9395
-9 | -0.6631 | 0.03951 | -0.0666 | -16.7831
-8.5 | -0.6719 | 0.03418 | -0.0639 | -19.6577
-8 | -0.6621 | 0.0299 | -0.06 | -22.1438
-7.5 | -0.6289 | 0.02653 | -0.0563 | -23.7052
-7 | -0.5882 | 0.02405 | -0.0526 | -24.4574
-6.5 | -0.5533 | 0.02173 | -0.0483 | -25.4625
-6 | -0.5282 | 0.0199 | -0.0425 | -26.5427
-5.5 | -0.4991 | 0.01815 | -0.0373 | -27.4986
-5 | -0.4664 | 0.0163 | -0.0328 | -28.6135
-4.5 | -0.4406 | 0.01379 | -0.0282 | -31.9507
-4 | -0.3904 | 0.01306 | -0.0248 | -29.8928
-3.5 | -0.3259 | 0.01316 | -0.0232 | -24.7644
-3 | -0.2601 | 0.0134 | -0.0219 | -19.4104
-2.5 | -0.193 | 0.01354 | -0.021 | -14.2541
-2 | -0.1269 | 0.01383 | -0.0198 | -9.1757
-1.5 | -0.0596 | 0.01382 | -0.0199 | -4.3126
-1 | 0.0077 | 0.01378 | -0.02 | 0.55878
-0.5 | 0.0751 | 0.01378 | -0.02 | 5.4499
0 | 0.1416 | 0.01387 | -0.0201 | 10.2091
0.5 | 0.2087 | 0.01393 | -0.0202 | 14.9821
1 | 0.2755 | 0.01402 | -0.0203 | 19.6505
1.5 | 0.3412 | 0.01424 | -0.0204 | 23.9607
2 | 0.4074 | 0.0144 | -0.0201 | 28.2917
2.5 | 0.4737 | 0.01453 | -0.0196 | 32.6015
3 | 0.5374 | 0.01479 | -0.0189 | 36.3354
3.5 | 0.6011 | 0.01506 | -0.0181 | 39.9137
4 | 0.6647 | 0.01531 | -0.0169 | 43.4161
4.5 | 0.7274 | 0.01549 | -0.0153 | 46.9593
5 | 0.7881 | 0.01545 | -0.0129 | 51.0097
5.5 | 0.8487 | 0.0154 | -0.0102 | 55.1104
6 | 0.8969 | 0.01556 | -0.0057 | 57.6414
6.5 | 0.9344 | 0.01562 | 0.0006 | 59.8207
7 | 0.9627 | 0.01629 | 0.0072 | 59.0976
7.5 | 0.9858 | 0.01899 | 0.0084 | 51.9115
8 | 0.9742 | 0.02343 | 0.0123 | 41.5792
8.5 | 0.9578 | 0.02897 | 0.0151 | 33.0618
9 | 0.9455 | 0.0348 | 0.017 | 27.1695
9.5 | 0.9375 | 0.04071 | 0.0183 | 23.0287
10 | 0.94 | 0.04624 | 0.0193 | 20.3287
10.5 | 0.9468 | 0.05169 | 0.02 | 18.3169
11 | 0.9602 | 0.05689 | 0.0208 | 16.8782
11.5 | 0.9702 | 0.06277 | 0.0211 | 15.4564
12 | 0.9723 | 0.07005 | 0.02 | 13.8801
12.5 | 0.9663 | 0.07858 | 0.0175 | 12.297

## 25. Re 500k Mach 0.00 (1)
BIGFOIL.COM POLAR EXPORT
NACA63-216 a=0.2
NACA63-216 a=0.2 |  |  |  | Cl Max: | 1.352 | at alpha= | 14 | deg
JavaFoil+Calcfoil stall+Eppler ext transition |  |  |  | L/D Max: | 86.813 | at alpha= | 7 | deg
Re: | 500000 |  |  | Cd Min: | 0.00786 | at alpha= | -2 | deg
Mach: | 0 |  |  | Cl=0 at alpha= | -1.0807 | deg
|  |  |  | @ Cl=0.1, Cd= | 0.0078753
|  |  |  | @ Cl=0.4, Cd= | 0.0081493
|  |  |  | @ Cl=0.6, Cd= | 0.008644
alpha (deg) | Cl | Cd | Cm | Cl/Cd
-16 | -1.005 | 0.12801 | 0 | -7.849
-15.5 | -1.008 | 0.12095 | 0 | -8.331
-15 | -1.003 | 0.11354 | 0 | -8.837
-14.5 | -0.996 | 0.10603 | 0 | -9.398
-14 | -0.987 | 0.10093 | -0.001 | -9.774
-13.5 | -0.976 | 0.0942 | -0.001 | -10.36
-13 | -0.961 | 0.08924 | -0.001 | -10.765
-12.5 | -0.943 | 0.08332 | -0.001 | -11.322
-12 | -0.921 | 0.07912 | -0.002 | -11.638
-11.5 | -1.003 | 0.03537 | -0.003 | -28.367
-11 | -1.013 | 0.02452 | -0.004 | -41.328
-10.5 | -0.99 | 0.02174 | -0.005 | -45.556
-10 | -0.958 | 0.02001 | -0.005 | -47.882
-9.5 | -0.921 | 0.01868 | -0.006 | -49.306
-9 | -0.881 | 0.01753 | -0.006 | -50.252
-8.5 | -0.837 | 0.01653 | -0.007 | -50.609
-8 | -0.79 | 0.01564 | -0.007 | -50.493
-7.5 | -0.741 | 0.01483 | -0.008 | -49.998
-7 | -0.691 | 0.0141 | -0.009 | -48.992
-6.5 | -0.639 | 0.01351 | -0.009 | -47.27
-6 | -0.585 | 0.01297 | -0.01 | -45.106
-5.5 | -0.533 | 0.01239 | -0.011 | -43.042
-5 | -0.475 | 0.01192 | -0.011 | -39.801
-4.5 | -0.415 | 0.00823 | -0.012 | -50.45
-4 | -0.356 | 0.00814 | -0.012 | -43.694
-3.5 | -0.295 | 0.00803 | -0.013 | -36.771
-3 | -0.235 | 0.008 | -0.013 | -29.34
-2.5 | -0.174 | 0.00791 | -0.014 | -21.974
-2 | -0.113 | 0.00786 | -0.015 | -14.35
-1.5 | -0.052 | 0.00788 | -0.015 | -6.559
-1 | 0.01 | 0.00788 | -0.016 | 1.224
-0.5 | 0.071 | 0.00788 | -0.016 | 9.006
0 | 0.132 | 0.00787 | -0.017 | 16.812
0.5 | 0.193 | 0.00788 | -0.018 | 24.525
1 | 0.254 | 0.00796 | -0.018 | 31.949
1.5 | 0.315 | 0.00799 | -0.019 | 39.467
2 | 0.376 | 0.00811 | -0.019 | 46.421
2.5 | 0.437 | 0.00821 | -0.02 | 53.275
3 | 0.498 | 0.00836 | -0.021 | 59.597
3.5 | 0.559 | 0.00848 | -0.021 | 65.929
4 | 0.619 | 0.00872 | -0.022 | 71.064
4.5 | 0.679 | 0.00892 | -0.022 | 76.127
5 | 0.739 | 0.00916 | -0.023 | 80.692
5.5 | 0.791 | 0.00954 | -0.023 | 82.897
6 | 0.845 | 0.0099 | -0.024 | 85.355
6.5 | 0.898 | 0.01035 | -0.024 | 86.767
7 | 0.95 | 0.01094 | -0.025 | 86.813
7.5 | 0.984 | 0.01762 | -0.025 | 55.856
8 | 1.032 | 0.01865 | -0.025 | 55.331
8.5 | 1.078 | 0.01977 | -0.026 | 54.494
9 | 1.121 | 0.021 | -0.026 | 53.36
9.5 | 1.161 | 0.0223 | -0.027 | 52.084
10 | 1.199 | 0.02375 | -0.027 | 50.504
10.5 | 1.234 | 0.02533 | -0.028 | 48.723
11 | 1.266 | 0.02697 | -0.028 | 46.954
11.5 | 1.293 | 0.02882 | -0.029 | 44.854
12 | 1.314 | 0.03086 | -0.029 | 42.584
12.5 | 1.331 | 0.03313 | -0.029 | 40.172
13 | 1.342 | 0.0359 | -0.03 | 37.396
13.5 | 1.35 | 0.0386 | -0.03 | 34.99
14 | 1.352 | 0.0422 | -0.03 | 32.036
14.5 | 1.349 | 0.04601 | -0.031 | 29.324
15 | 1.339 | 0.05137 | -0.031 | 26.069
15.5 | 1.317 | 0.05989 | -0.03 | 21.99
16 | 1.28 | 0.07522 | -0.03 | 17.015
16.5 | 1.18 | 0.12172 | -0.022 | 9.691
17 | 1.16 | 0.13018 | -0.022 | 8.91
17.5 | 1.132 | 0.14268 | -0.02 | 7.932
18 | 1.107 | 0.15278 | -0.019 | 7.244
18.5 | 1.081 | 0.16157 | -0.018 | 6.692
19 | 1.057 | 0.17126 | -0.019 | 6.174

## 26. Re 500k Mach 0.00 (2)
BIGFOIL.COM POLAR EXPORT
NACA63-216 a=0.2
NACA63-216 a=0.2 |  |  |  | Cl Max: | 1.2226 | at alpha= | 18 | deg
XFOIL ncrit=9 |  |  |  | L/D Max: | 88.6119 | at alpha= | 7 | deg
Re: | 500000 |  |  | Cd Min: | 0.20282 | at alpha= | -19.5 | deg
Mach: | 0 |  |  | Cl=0 at alpha= | -1.0679 | deg
|  |  |  | @ Cl=0.1, Cd= | 0.0083658
|  |  |  | @ Cl=0.4, Cd= | 0.0086047
|  |  |  | @ Cl=0.6, Cd= | 0.0089615
alpha (deg) | Cl | Cd | Cm | Cl/Cd
-19.5 | -0.529 | 0.20282 | 0.0453 | -2.6082
-19 | -0.538 | 0.19253 | 0.0377 | -2.7944
-18.5 | -0.5144 | 0.18805 | 0.0361 | -2.7354
-18 | -0.499 | 0.18307 | 0.0328 | -2.7257
-17.5 | -0.511 | 0.17299 | 0.0247 | -2.9539
-17 | -0.4963 | 0.16706 | 0.022 | -2.9708
-16.5 | -0.9256 | 0.08947 | -0.0252 | -10.3454
-16 | -1.0061 | 0.0692 | -0.0374 | -14.539
-15.5 | -1.0282 | 0.0602 | -0.0415 | -17.0797
-15 | -1.0425 | 0.05291 | -0.0438 | -19.7033
-14.5 | -1.0521 | 0.04653 | -0.0447 | -22.6112
-14 | -1.0509 | 0.04171 | -0.0447 | -25.1954
-13.5 | -1.0439 | 0.03755 | -0.0439 | -27.8003
-13 | -1.03 | 0.03409 | -0.0426 | -30.2141
-12.5 | -1.0117 | 0.03131 | -0.0411 | -32.3124
-12 | -0.9819 | 0.02807 | -0.04 | -34.9804
-11.5 | -0.9504 | 0.02599 | -0.0392 | -36.5679
-11 | -0.912 | 0.02424 | -0.0388 | -37.6238
-10 | -0.8612 | 0.02158 | -0.0314 | -39.9073
-9.5 | -0.837 | 0.01966 | -0.0275 | -42.5738
-9 | -0.8006 | 0.01856 | -0.0252 | -43.1358
-8.5 | -0.7597 | 0.0176 | -0.0234 | -43.1648
-8 | -0.7236 | 0.01612 | -0.021 | -44.8883
-7.5 | -0.678 | 0.0153 | -0.0198 | -44.3137
-7 | -0.6336 | 0.01423 | -0.0185 | -44.5257
-6.5 | -0.5853 | 0.01336 | -0.0177 | -43.8099
-6 | -0.5367 | 0.01244 | -0.017 | -43.1431
-5.5 | -0.489 | 0.01136 | -0.0163 | -43.0458
-5 | -0.4431 | 0.00989 | -0.0156 | -44.8028
-4.5 | -0.3936 | 0.00886 | -0.0152 | -44.4244
-4 | -0.338 | 0.00862 | -0.0153 | -39.2111
-3.5 | -0.281 | 0.00848 | -0.0155 | -33.1368
-3 | -0.2237 | 0.00841 | -0.0157 | -26.5993
-2.5 | -0.166 | 0.00837 | -0.0161 | -19.8327
-2 | -0.1083 | 0.00839 | -0.0163 | -12.9082
-1.5 | -0.0503 | 0.00839 | -0.0167 | -5.9952
-1 | 0.0079 | 0.0084 | -0.0171 | 0.94048
-0.5 | 0.0663 | 0.00836 | -0.0176 | 7.9306
0 | 0.1246 | 0.00837 | -0.0182 | 14.8865
0.5 | 0.1829 | 0.00843 | -0.0186 | 21.6963
1 | 0.2413 | 0.00845 | -0.0192 | 28.5562
1.5 | 0.2991 | 0.00852 | -0.0196 | 35.1056
2 | 0.357 | 0.00856 | -0.02 | 41.7056
2.5 | 0.4147 | 0.00862 | -0.0204 | 48.109
3 | 0.4723 | 0.00874 | -0.0208 | 54.0389
3.5 | 0.5296 | 0.00885 | -0.0212 | 59.8418
4 | 0.5866 | 0.00894 | -0.0214 | 65.6152
4.5 | 0.6427 | 0.00903 | -0.0215 | 71.1739
5 | 0.6981 | 0.00914 | -0.0215 | 76.3786
5.5 | 0.7531 | 0.0093 | -0.0215 | 80.9785
6 | 0.8064 | 0.00948 | -0.0212 | 85.0633
6.5 | 0.8581 | 0.00976 | -0.0206 | 87.9201
7 | 0.9065 | 0.01023 | -0.0196 | 88.6119
7.5 | 0.9471 | 0.01099 | -0.0173 | 86.1783
8 | 0.9771 | 0.01213 | -0.0135 | 80.5523
8.5 | 1.0204 | 0.01396 | -0.0138 | 73.0946
9 | 1.0457 | 0.01569 | -0.0108 | 66.6475
9.5 | 1.0575 | 0.01756 | -0.0059 | 60.2221
10 | 1.071 | 0.01981 | -0.0023 | 54.0636
10.5 | 1.0869 | 0.02223 | 0.0004 | 48.8934
11 | 1.0991 | 0.02514 | 0.0029 | 43.7192
11.5 | 1.1177 | 0.0278 | 0.0045 | 40.205
12 | 1.1216 | 0.0318 | 0.0063 | 35.2704
12.5 | 1.1382 | 0.03495 | 0.0073 | 32.5665
13 | 1.1501 | 0.03862 | 0.0081 | 29.7799
13.5 | 1.1498 | 0.0436 | 0.0088 | 26.3716
14 | 1.1644 | 0.04749 | 0.0089 | 24.5188
14.5 | 1.1757 | 0.05188 | 0.0086 | 22.6619
15 | 1.1848 | 0.05665 | 0.008 | 20.9144
15.5 | 1.1898 | 0.06188 | 0.0077 | 19.2275
16 | 1.2003 | 0.06693 | 0.0066 | 17.9337
16.5 | 1.2084 | 0.07249 | 0.005 | 16.6699
17 | 1.2153 | 0.07832 | 0.0031 | 15.5171
17.5 | 1.2208 | 0.0842 | 0.0015 | 14.4988
18 | 1.2226 | 0.09111 | -0.001 | 13.4189
18.5 | 1.2214 | 0.0989 | -0.0045 | 12.3498
19 | 1.219 | 0.10703 | -0.0083 | 11.3893
19.5 | 1.2144 | 0.11583 | -0.013 | 10.4843
20 | 1.2125 | 0.12422 | -0.0178 | 9.7609

## 27. Re 500k Mach 0.10 (1)
BIGFOIL.COM POLAR EXPORT
NACA63-216 a=0.2
NACA63-216 a=0.2 |  |  |  | Cl Max: | 1.341 | at alpha= | 13.5 | deg
JavaFoil+Calcfoil stall+Eppler ext transition |  |  |  | L/D Max: | 86.4 | at alpha= | 6.5 | deg
Re: | 500000 |  |  | Cd Min: | 0.00788 | at alpha= | 0 | deg
Mach: | 0.1 |  |  | Cl=0 at alpha= | -1.0807 | deg
|  |  |  | @ Cl=0.1, Cd= | 0.0078853
|  |  |  | @ Cl=0.4, Cd= | 0.0081555
|  |  |  | @ Cl=0.6, Cd= | 0.0086508
alpha (deg) | Cl | Cd | Cm | Cl/Cd
-16 | -0.985 | 0.12859 | 0 | -7.658
-15.5 | -0.991 | 0.12154 | 0 | -8.151
-15 | -0.989 | 0.11436 | 0 | -8.65
-14.5 | -0.985 | 0.10858 | 0 | -9.071
-14 | -0.978 | 0.10155 | -0.001 | -9.628
-13.5 | -0.968 | 0.09584 | -0.001 | -10.102
-13 | -0.955 | 0.09004 | -0.001 | -10.601
-12.5 | -0.939 | 0.08421 | -0.001 | -11.146
-12 | -0.921 | 0.07866 | -0.002 | -11.713
-11.5 | -0.905 | 0.0712 | -0.002 | -12.705
-11 | -0.992 | 0.02901 | -0.004 | -34.182
-10.5 | -0.989 | 0.02219 | -0.005 | -44.585
-10 | -0.959 | 0.0203 | -0.005 | -47.214
-9.5 | -0.922 | 0.01892 | -0.006 | -48.745
-9 | -0.882 | 0.01781 | -0.006 | -49.554
-8.5 | -0.839 | 0.01671 | -0.007 | -50.217
-8 | -0.792 | 0.01579 | -0.008 | -50.163
-7.5 | -0.744 | 0.01499 | -0.008 | -49.606
-7 | -0.693 | 0.01421 | -0.009 | -48.8
-6.5 | -0.641 | 0.01362 | -0.009 | -47.066
-6 | -0.587 | 0.01305 | -0.01 | -45.031
-5.5 | -0.536 | 0.01242 | -0.011 | -43.12
-5 | -0.477 | 0.01205 | -0.011 | -39.568
-4.5 | -0.417 | 0.00829 | -0.012 | -50.374
-4 | -0.357 | 0.00814 | -0.012 | -43.89
-3.5 | -0.297 | 0.00807 | -0.013 | -36.766
-3 | -0.236 | 0.008 | -0.014 | -29.47
-2.5 | -0.175 | 0.00792 | -0.014 | -22.066
-2 | -0.113 | 0.0079 | -0.015 | -14.343
-1.5 | -0.052 | 0.00789 | -0.015 | -6.585
-1 | 0.01 | 0.00789 | -0.016 | 1.229
-0.5 | 0.071 | 0.00789 | -0.017 | 9.041
0 | 0.133 | 0.00788 | -0.017 | 16.877
0.5 | 0.194 | 0.00789 | -0.018 | 24.625
1 | 0.256 | 0.00797 | -0.018 | 32.08
1.5 | 0.317 | 0.00805 | -0.019 | 39.393
2 | 0.378 | 0.00812 | -0.02 | 46.604
2.5 | 0.44 | 0.00822 | -0.02 | 53.475
3 | 0.501 | 0.00836 | -0.021 | 59.91
3.5 | 0.562 | 0.00852 | -0.021 | 65.973
4 | 0.623 | 0.00873 | -0.022 | 71.277
4.5 | 0.683 | 0.00895 | -0.023 | 76.3
5 | 0.742 | 0.00927 | -0.023 | 80.133
5.5 | 0.794 | 0.0096 | -0.024 | 82.721
6 | 0.848 | 0.00997 | -0.024 | 85.075
6.5 | 0.902 | 0.01043 | -0.025 | 86.4
7 | 0.954 | 0.01105 | -0.025 | 86.317
7.5 | 0.988 | 0.0178 | -0.025 | 55.528
8 | 1.036 | 0.01884 | -0.026 | 54.967
8.5 | 1.081 | 0.02007 | -0.026 | 53.86
9 | 1.124 | 0.02125 | -0.027 | 52.895
9.5 | 1.164 | 0.02263 | -0.027 | 51.453
10 | 1.202 | 0.02406 | -0.027 | 49.95
10.5 | 1.236 | 0.02568 | -0.028 | 48.122
11 | 1.267 | 0.02738 | -0.028 | 46.273
11.5 | 1.292 | 0.02929 | -0.029 | 44.124
12 | 1.312 | 0.03152 | -0.029 | 41.63
12.5 | 1.326 | 0.03414 | -0.029 | 38.842
13 | 1.336 | 0.03686 | -0.03 | 36.244
13.5 | 1.341 | 0.03975 | -0.03 | 33.744
14 | 1.339 | 0.04357 | -0.03 | 30.736
14.5 | 1.331 | 0.04872 | -0.031 | 27.311
15 | 1.316 | 0.0544 | -0.031 | 24.188
15.5 | 1.289 | 0.06451 | -0.03 | 19.975
16 | 1.179 | 0.11297 | -0.023 | 10.438
16.5 | 1.144 | 0.13022 | -0.02 | 8.783
17 | 1.123 | 0.13673 | -0.02 | 8.213
17.5 | 1.095 | 0.1465 | -0.018 | 7.475
18 | 1.068 | 0.15605 | -0.018 | 6.845
18.5 | 1.041 | 0.16414 | -0.018 | 6.34

## 28. Re 500k Mach 0.10 (2)
BIGFOIL.COM POLAR EXPORT
NACA63-216 a=0.2
NACA63-216 a=0.2 |  |  |  | Cl Max: | 1.2112 | at alpha= | 17.5 | deg
XFOIL ncrit=9 |  |  |  | L/D Max: | 88.4481 | at alpha= | 7 | deg
Re: | 500000 |  |  | Cd Min: | 0.2149 | at alpha= | -19 | deg
Mach: | 0.1 |  |  | Cl=0 at alpha= | -1.0684 | deg
|  |  |  | @ Cl=0.1, Cd= | 0.0083913
|  |  |  | @ Cl=0.4, Cd= | 0.0086451
|  |  |  | @ Cl=0.6, Cd= | 0.0089956
alpha (deg) | Cl | Cd | Cm | Cl/Cd
-19 | -0.6769 | 0.2149 | 0.0447 | -3.1498
-18.5 | -0.6762 | 0.20302 | 0.037 | -3.3307
-18 | -0.6524 | 0.19842 | 0.0348 | -3.288
-17.5 | -0.6345 | 0.19246 | 0.0312 | -3.2968
-17 | -0.4954 | 0.16752 | 0.0223 | -2.9573
-16.5 | -0.4765 | 0.16317 | 0.0196 | -2.9203
-16 | -0.9174 | 0.08423 | -0.0289 | -10.8916
-15.5 | -0.9723 | 0.06848 | -0.0382 | -14.1983
-15 | -1.0036 | 0.0583 | -0.0429 | -17.2144
-14.5 | -1.0249 | 0.05021 | -0.0451 | -20.4123
-14 | -1.0312 | 0.04442 | -0.0457 | -23.2148
-13.5 | -1.0303 | 0.03956 | -0.0453 | -26.044
-13 | -1.0212 | 0.03557 | -0.0442 | -28.7096
-12.5 | -1.0058 | 0.03236 | -0.0428 | -31.0816
-12 | -0.9801 | 0.02897 | -0.0415 | -33.8315
-11.5 | -0.949 | 0.02669 | -0.0406 | -35.5564
-11 | -0.9106 | 0.02481 | -0.0403 | -36.7029
-10 | -0.8595 | 0.02197 | -0.033 | -39.1215
-9.5 | -0.8368 | 0.01999 | -0.0289 | -41.8609
-9 | -0.8016 | 0.01883 | -0.0263 | -42.5704
-8.5 | -0.7617 | 0.01779 | -0.0243 | -42.8162
-8 | -0.7257 | 0.01631 | -0.0218 | -44.4942
-7.5 | -0.6806 | 0.01543 | -0.0205 | -44.1089
-7 | -0.6364 | 0.01437 | -0.019 | -44.2867
-6.5 | -0.588 | 0.01348 | -0.0181 | -43.6202
-6 | -0.5391 | 0.01256 | -0.0173 | -42.922
-5 | -0.4447 | 0.01007 | -0.0159 | -44.1609
-4.5 | -0.3959 | 0.00891 | -0.0154 | -44.4332
-4 | -0.34 | 0.00865 | -0.0155 | -39.3064
-3.5 | -0.2828 | 0.00853 | -0.0156 | -33.1536
-3 | -0.225 | 0.00844 | -0.0159 | -26.6588
-2.5 | -0.167 | 0.0084 | -0.0162 | -19.881
-2 | -0.109 | 0.00842 | -0.0164 | -12.9454
-1.5 | -0.0505 | 0.00843 | -0.0168 | -5.9905
-1 | 0.008 | 0.00841 | -0.0173 | 0.95125
-0.5 | 0.0667 | 0.00838 | -0.0177 | 7.9594
0 | 0.1255 | 0.0084 | -0.0183 | 14.9405
0.5 | 0.1841 | 0.00847 | -0.0188 | 21.7355
1 | 0.2428 | 0.00847 | -0.0193 | 28.6659
1.5 | 0.301 | 0.00854 | -0.0197 | 35.2459
2 | 0.3591 | 0.00861 | -0.0201 | 41.7073
2.5 | 0.4174 | 0.00866 | -0.0205 | 48.1986
3 | 0.4753 | 0.00877 | -0.0209 | 54.1961
3.5 | 0.5329 | 0.00891 | -0.0212 | 59.8092
4 | 0.5902 | 0.00898 | -0.0215 | 65.7238
4.5 | 0.6467 | 0.00907 | -0.0216 | 71.301
5 | 0.7025 | 0.00919 | -0.0215 | 76.4418
5.5 | 0.7578 | 0.00935 | -0.0215 | 81.0481
6 | 0.8114 | 0.00953 | -0.0211 | 85.1417
6.5 | 0.8633 | 0.00983 | -0.0205 | 87.823
7 | 0.9119 | 0.01031 | -0.0194 | 88.4481
7.5 | 0.9518 | 0.01114 | -0.017 | 85.4399
8 | 0.98 | 0.01236 | -0.0128 | 79.288
8.5 | 1.0222 | 0.01422 | -0.0129 | 71.8847
9 | 1.0431 | 0.016 | -0.0091 | 65.1937
9.5 | 1.0545 | 0.01802 | -0.0045 | 58.5183
10 | 1.0686 | 0.02036 | -0.0011 | 52.4853
10.5 | 1.0843 | 0.0229 | 0.0015 | 47.3493
11 | 1.0968 | 0.0259 | 0.0038 | 42.3475
11.5 | 1.1136 | 0.02877 | 0.0054 | 38.707
12 | 1.118 | 0.03283 | 0.0071 | 34.0542
12.5 | 1.1331 | 0.0362 | 0.0081 | 31.3011
13 | 1.1434 | 0.04012 | 0.0088 | 28.4995
13.5 | 1.1451 | 0.04506 | 0.0094 | 25.4128
14 | 1.1587 | 0.04914 | 0.0094 | 23.5796
14.5 | 1.1698 | 0.05368 | 0.0091 | 21.7921
15 | 1.1775 | 0.05869 | 0.0084 | 20.063
15.5 | 1.1844 | 0.06389 | 0.0079 | 18.5381
16 | 1.1938 | 0.06919 | 0.0067 | 17.2539
16.5 | 1.2009 | 0.07501 | 0.005 | 16.0099
17 | 1.2072 | 0.08106 | 0.003 | 14.8927
17.5 | 1.2112 | 0.08719 | 0.0015 | 13.8915
18 | 1.2102 | 0.09491 | -0.0018 | 12.751
18.5 | 1.2071 | 0.10322 | -0.0057 | 11.6944
19 | 1.2019 | 0.11204 | -0.0101 | 10.7274
19.5 | 1.1958 | 0.12133 | -0.0153 | 9.8558
20 | 1.1931 | 0.13005 | -0.0204 | 9.1742

## 29. Re 500k Mach 0.25 (1)
BIGFOIL.COM POLAR EXPORT
NACA63-216 a=0.2
NACA63-216 a=0.2 |  |  |  | Cl Max: | 1.289 | at alpha= | 12 | deg
JavaFoil+Calcfoil stall+Eppler ext transition |  |  |  | L/D Max: | 84.003 | at alpha= | 6.5 | deg
Re: | 500000 |  |  | Cd Min: | 0.00795 | at alpha= | -1 | deg
Mach: | 0.25 |  |  | Cl=0 at alpha= | -1.0794 | deg
|  |  |  | @ Cl=0.1, Cd= | 0.0079584
|  |  |  | @ Cl=0.4, Cd= | 0.0082862
|  |  |  | @ Cl=0.6, Cd= | 0.0088402
alpha (deg) | Cl | Cd | Cm | Cl/Cd
-15 | -0.868 | 0.12514 | 0 | -6.937
-14.5 | -0.885 | 0.11742 | 0 | -7.54
-14 | -0.897 | 0.10967 | -0.001 | -8.184
-13.5 | -0.904 | 0.10214 | -0.001 | -8.849
-13 | -0.906 | 0.09542 | -0.001 | -9.49
-12.5 | -0.902 | 0.08999 | -0.001 | -10.02
-12 | -0.893 | 0.08375 | -0.002 | -10.666
-11.5 | -0.881 | 0.07768 | -0.002 | -11.338
-11 | -0.863 | 0.07248 | -0.002 | -11.908
-10.5 | -0.843 | 0.06698 | -0.003 | -12.58
-10 | -0.955 | 0.02253 | -0.005 | -42.372
-9.5 | -0.925 | 0.02057 | -0.006 | -44.991
-9 | -0.89 | 0.01902 | -0.007 | -46.797
-8.5 | -0.849 | 0.01781 | -0.007 | -47.645
-8 | -0.804 | 0.01671 | -0.008 | -48.094
-7.5 | -0.756 | 0.01575 | -0.008 | -48.014
-7 | -0.706 | 0.01487 | -0.009 | -47.481
-6.5 | -0.654 | 0.01414 | -0.01 | -46.207
-6 | -0.599 | 0.01352 | -0.01 | -44.306
-5.5 | -0.543 | 0.01298 | -0.011 | -41.879
-5 | -0.489 | 0.01236 | -0.011 | -39.578
-4.5 | -0.429 | 0.00841 | -0.012 | -50.928
-4 | -0.367 | 0.00829 | -0.013 | -44.292
-3.5 | -0.305 | 0.00818 | -0.013 | -37.268
-3 | -0.242 | 0.00811 | -0.014 | -29.887
-2.5 | -0.179 | 0.00804 | -0.015 | -22.316
-2 | -0.116 | 0.00799 | -0.015 | -14.574
-1.5 | -0.053 | 0.00799 | -0.016 | -6.684
-1 | 0.01 | 0.00795 | -0.016 | 1.253
-0.5 | 0.073 | 0.00795 | -0.017 | 9.222
0 | 0.137 | 0.00797 | -0.018 | 17.14
0.5 | 0.2 | 0.00798 | -0.018 | 25.001
1 | 0.263 | 0.00808 | -0.019 | 32.492
1.5 | 0.326 | 0.00817 | -0.019 | 39.887
2 | 0.389 | 0.00826 | -0.02 | 47.089
2.5 | 0.452 | 0.00841 | -0.021 | 53.705
3 | 0.514 | 0.00857 | -0.021 | 60.023
3.5 | 0.577 | 0.00874 | -0.022 | 66.01
4 | 0.639 | 0.00901 | -0.023 | 70.971
4.5 | 0.701 | 0.00919 | -0.023 | 76.342
5 | 0.755 | 0.00955 | -0.024 | 78.975
5.5 | 0.811 | 0.00994 | -0.024 | 81.631
6 | 0.867 | 0.01038 | -0.025 | 83.458
6.5 | 0.921 | 0.01096 | -0.025 | 84.003
7 | 0.973 | 0.01174 | -0.026 | 82.928
7.5 | 1.008 | 0.01883 | -0.026 | 53.571
8 | 1.055 | 0.01998 | -0.026 | 52.822
8.5 | 1.1 | 0.02132 | -0.027 | 51.586
9 | 1.141 | 0.02279 | -0.027 | 50.059
9.5 | 1.178 | 0.02433 | -0.028 | 48.427
10 | 1.212 | 0.02598 | -0.028 | 46.651
10.5 | 1.241 | 0.02784 | -0.028 | 44.578
11 | 1.265 | 0.03005 | -0.029 | 42.101
11.5 | 1.281 | 0.03243 | -0.029 | 39.515
12 | 1.289 | 0.0351 | -0.03 | 36.724
12.5 | 1.289 | 0.03851 | -0.03 | 33.46
13 | 1.276 | 0.04308 | -0.03 | 29.633
13.5 | 1.256 | 0.04851 | -0.03 | 25.898
14 | 1.105 | 0.10257 | -0.019 | 10.776
14.5 | 1.085 | 0.10943 | -0.02 | 9.91
15 | 1.05 | 0.12023 | -0.017 | 8.736
15.5 | 1.015 | 0.12867 | -0.017 | 7.892
16 | 0.975 | 0.13678 | -0.016 | 7.129
16.5 | 0.925 | 0.14773 | -0.017 | 6.263
17 | 0.867 | 0.16074 | -0.016 | 5.396

## 30. Re 500k Mach 0.25 (2)
BIGFOIL.COM POLAR EXPORT
NACA63-216 a=0.2
NACA63-216 a=0.2 |  |  |  | Cl Max: | 1.1531 | at alpha= | 16.5 | deg
XFOIL ncrit=9 |  |  |  | L/D Max: | 86.9854 | at alpha= | 6.5 | deg
Re: | 500000 |  |  | Cd Min: | 0.22908 | at alpha= | 20 | deg
Mach: | 0.25 |  |  | Cl=0 at alpha= | -1.0706 | deg
|  |  |  | @ Cl=0.1, Cd= | 0.0085651
|  |  |  | @ Cl=0.4, Cd= | 0.0088365
|  |  |  | @ Cl=0.6, Cd= | 0.0091952
alpha (deg) | Cl | Cd | Cm | Cl/Cd
-17.5 | -0.6366 | 0.1973 | 0.0337 | -3.2266
-17 | -0.6417 | 0.18399 | 0.0239 | -3.4877
-16.5 | -0.6203 | 0.17782 | 0.0219 | -3.4884
-16 | -0.5993 | 0.17209 | 0.0191 | -3.4825
-15.5 | -0.6031 | 0.15925 | 0.0102 | -3.7871
-15 | -0.7652 | 0.10225 | -0.0179 | -7.4836
-14.5 | -0.8318 | 0.08054 | -0.0327 | -10.3278
-14 | -0.8774 | 0.06614 | -0.0418 | -13.2658
-13.5 | -0.9122 | 0.05536 | -0.047 | -16.4776
-13 | -0.9347 | 0.04717 | -0.0495 | -19.8156
-12.5 | -0.947 | 0.04069 | -0.05 | -23.2735
-11.5 | -0.9311 | 0.03147 | -0.0482 | -29.5869
-10.5 | -0.8788 | 0.02629 | -0.0443 | -33.4272
-10 | -0.8519 | 0.02426 | -0.041 | -35.1154
-9.5 | -0.8239 | 0.02211 | -0.0376 | -37.2637
-9 | -0.7984 | 0.02037 | -0.0336 | -39.1949
-8.5 | -0.767 | 0.01908 | -0.0299 | -40.1992
-8 | -0.7306 | 0.01767 | -0.0269 | -41.3469
-7.5 | -0.6923 | 0.01629 | -0.0243 | -42.4985
-7 | -0.6474 | 0.01525 | -0.0224 | -42.4525
-6.5 | -0.601 | 0.01421 | -0.0208 | -42.2942
-6 | -0.5517 | 0.01325 | -0.0195 | -41.6377
-5.5 | -0.5024 | 0.01215 | -0.0185 | -41.3498
-5 | -0.4538 | 0.0109 | -0.0176 | -41.633
-4.5 | -0.408 | 0.00927 | -0.0165 | -44.0129
-4 | -0.3513 | 0.00882 | -0.0164 | -39.8299
-3.5 | -0.2923 | 0.00866 | -0.0164 | -33.7529
-3 | -0.2329 | 0.0086 | -0.0165 | -27.0814
-2.5 | -0.1723 | 0.00855 | -0.0169 | -20.152
-2 | -0.1124 | 0.00854 | -0.0171 | -13.1616
-1.5 | -0.0523 | 0.00857 | -0.0173 | -6.1027
-1 | 0.0086 | 0.00853 | -0.0178 | 1.0082
-0.5 | 0.0693 | 0.00856 | -0.0183 | 8.0958
0 | 0.13 | 0.00857 | -0.0189 | 15.1692
0.5 | 0.1906 | 0.00859 | -0.0193 | 22.1886
1 | 0.2509 | 0.00866 | -0.0198 | 28.9723
1.5 | 0.3115 | 0.00869 | -0.0203 | 35.8458
2 | 0.3718 | 0.00878 | -0.0207 | 42.3462
2.5 | 0.4317 | 0.0089 | -0.021 | 48.5056
3 | 0.4917 | 0.00895 | -0.0214 | 54.9385
3.5 | 0.5512 | 0.00908 | -0.0216 | 60.7048
4 | 0.6105 | 0.00922 | -0.0218 | 66.2148
4.5 | 0.669 | 0.00932 | -0.0218 | 71.7811
5 | 0.7271 | 0.00944 | -0.0217 | 77.0233
5.5 | 0.7844 | 0.00962 | -0.0214 | 81.5385
6 | 0.8393 | 0.00986 | -0.0207 | 85.1217
6.5 | 0.8916 | 0.01025 | -0.0196 | 86.9854
7 | 0.9386 | 0.01091 | -0.0178 | 86.0312
8 | 0.9919 | 0.01358 | -0.0084 | 73.0412
8.5 | 1.02 | 0.01571 | -0.0063 | 64.9268
9 | 1.0298 | 0.01808 | -0.0018 | 56.958
9.5 | 1.0409 | 0.02087 | 0.0017 | 49.8754
10 | 1.0523 | 0.02399 | 0.0044 | 43.8641
10.5 | 1.0669 | 0.02712 | 0.0066 | 39.34
11 | 1.0792 | 0.03063 | 0.0084 | 35.2334
11.5 | 1.0884 | 0.03459 | 0.0098 | 31.4657
12 | 1.0942 | 0.03902 | 0.0109 | 28.042
12.5 | 1.1046 | 0.04334 | 0.0115 | 25.4868
13 | 1.1091 | 0.04844 | 0.0117 | 22.8964
13.5 | 1.1188 | 0.05325 | 0.0118 | 21.0103
14 | 1.1298 | 0.05818 | 0.0115 | 19.419
14.5 | 1.1388 | 0.06354 | 0.0107 | 17.9226
15 | 1.1438 | 0.06936 | 0.0099 | 16.4908
15.5 | 1.1501 | 0.07563 | 0.0083 | 15.2069
16 | 1.1527 | 0.08258 | 0.0061 | 13.9586
16.5 | 1.1531 | 0.09019 | 0.0031 | 12.7852
17 | 1.1512 | 0.09812 | -0.0001 | 11.7326
17.5 | 1.1375 | 0.10859 | -0.0052 | 10.4752
18 | 1.1192 | 0.12044 | -0.0117 | 9.2926
18.5 | 1.0969 | 0.13369 | -0.0196 | 8.2048
19 | 1.0674 | 0.14901 | -0.0294 | 7.1633
19.5 | 1.0188 | 0.17001 | -0.0434 | 5.9926
20 | 0.8743 | 0.22908 | -0.0745 | 3.8166

## 31. Re 500k Mach 0.50 (1)
BIGFOIL.COM POLAR EXPORT
NACA63-216 a=0.2
NACA63-216 a=0.2 |  |  |  | Cl Max: | 1.169 | at alpha= | 20 | deg
JavaFoil+Calcfoil stall+Eppler ext transition |  |  |  | L/D Max: | 74.878 | at alpha= | 5.5 | deg
Re: | 500000 |  |  | Cd Min: | 0.00839 | at alpha= | -1.5 | deg
Mach: | 0.5 |  |  | Cl=0 at alpha= | -1.0775 | deg
|  |  |  | @ Cl=0.1, Cd= | 0.0084103
|  |  |  | @ Cl=0.4, Cd= | 0.0088274
|  |  |  | @ Cl=0.6, Cd= | 0.0096875
alpha (deg) | Cl | Cd | Cm | Cl/Cd
-20 | -1.054 | 0.23248 | 0.003 | -4.533
-19.5 | -1.027 | 0.226 | 0.003 | -4.545
-19 | -0.999 | 0.2191 | 0.002 | -4.559
-18.5 | -0.971 | 0.21373 | 0.002 | -4.541
-18 | -0.943 | 0.20292 | 0.002 | -4.649
-17.5 | -0.916 | 0.19929 | 0.001 | -4.598
-17 | -0.889 | 0.19708 | 0.001 | -4.513
-16.5 | -0.86 | 0.19129 | 0.001 | -4.496
-16 | -0.833 | 0.18638 | 0 | -4.467
-15.5 | -0.805 | 0.17524 | 0 | -4.596
-15 | -0.778 | 0.17111 | 0 | -4.548
-14.5 | -0.749 | 0.16138 | 0 | -4.642
-14 | -0.721 | 0.15939 | -0.001 | -4.526
-13.5 | -0.694 | 0.1529 | -0.001 | -4.539
-13 | -0.667 | 0.14383 | -0.001 | -4.635
-12.5 | -0.638 | 0.14319 | -0.002 | -4.458
-12 | -0.61 | 0.13427 | -0.002 | -4.544
-11.5 | -0.583 | 0.12678 | -0.002 | -4.596
-11 | -0.555 | 0.11995 | -0.002 | -4.627
-10.5 | -0.527 | 0.11686 | -0.003 | -4.513
-10 | -0.499 | 0.10272 | -0.003 | -4.856
-9.5 | -0.471 | 0.09937 | -0.003 | -4.742
-9 | -0.624 | 0.07262 | -0.003 | -8.595
-8.5 | -0.684 | 0.06191 | -0.004 | -11.048
-8 | -0.683 | 0.05532 | -0.004 | -12.346
-7.5 | -0.779 | 0.02048 | -0.009 | -38.051
-7 | -0.744 | 0.01875 | -0.01 | -39.681
-6.5 | -0.699 | 0.01729 | -0.01 | -40.404
-6 | -0.647 | 0.0161 | -0.011 | -40.167
-5.5 | -0.59 | 0.01511 | -0.012 | -39.057
-5 | -0.53 | 0.01429 | -0.013 | -37.087
-4.5 | -0.467 | 0.01353 | -0.013 | -34.526
-4 | -0.409 | 0.00887 | -0.014 | -46.079
-3.5 | -0.34 | 0.00864 | -0.015 | -39.346
-3 | -0.27 | 0.0086 | -0.016 | -31.464
-2.5 | -0.2 | 0.0085 | -0.016 | -23.571
-2 | -0.13 | 0.00844 | -0.017 | -15.415
-1.5 | -0.06 | 0.00839 | -0.018 | -7.111
-1 | 0.011 | 0.00841 | -0.018 | 1.324
-0.5 | 0.082 | 0.00839 | -0.019 | 9.761
0 | 0.153 | 0.00847 | -0.02 | 18.038
0.5 | 0.223 | 0.0085 | -0.02 | 26.243
1 | 0.293 | 0.00855 | -0.021 | 34.323
1.5 | 0.364 | 0.00874 | -0.022 | 41.652
2 | 0.434 | 0.00891 | -0.022 | 48.75
2.5 | 0.499 | 0.00924 | -0.023 | 54.046
3 | 0.566 | 0.00952 | -0.023 | 59.52
3.5 | 0.633 | 0.00985 | -0.024 | 64.267
4 | 0.699 | 0.01019 | -0.025 | 68.642
4.5 | 0.764 | 0.01065 | -0.025 | 71.679
5 | 0.827 | 0.01119 | -0.026 | 73.865
5.5 | 0.887 | 0.01185 | -0.026 | 74.878
6 | 0.946 | 0.01272 | -0.027 | 74.357
6.5 | 0.987 | 0.02091 | -0.027 | 47.192
7 | 1.038 | 0.02252 | -0.028 | 46.086
7.5 | 1.082 | 0.02442 | -0.028 | 44.302
8 | 1.115 | 0.02655 | -0.029 | 42.01
8.5 | 1.135 | 0.02905 | -0.029 | 39.052
9 | 1.13 | 0.03204 | -0.03 | 35.28
9.5 | 1.073 | 0.03703 | -0.03 | 28.984
10 | 0.617 | 0.07905 | -0.013 | 7.801
10.5 | 0.644 | 0.11472 | -0.014 | 5.617
11 | 0.672 | 0.11669 | -0.014 | 5.755
11.5 | 0.699 | 0.12271 | -0.015 | 5.697
12 | 0.727 | 0.12807 | -0.016 | 5.678
12.5 | 0.754 | 0.13167 | -0.016 | 5.729
13 | 0.782 | 0.14017 | -0.017 | 5.578
13.5 | 0.81 | 0.14872 | -0.018 | 5.447
14 | 0.837 | 0.15415 | -0.019 | 5.43
14.5 | 0.865 | 0.16464 | -0.019 | 5.251
15 | 0.893 | 0.17028 | -0.021 | 5.245
15.5 | 0.92 | 0.17464 | -0.021 | 5.269
16 | 0.948 | 0.19147 | -0.022 | 4.951
16.5 | 0.976 | 0.19308 | -0.023 | 5.057
17 | 1.003 | 0.19727 | -0.023 | 5.085
17.5 | 1.03 | 0.20485 | -0.024 | 5.03
18 | 1.059 | 0.21728 | -0.025 | 4.875
18.5 | 1.086 | 0.21892 | -0.026 | 4.961
19 | 1.112 | 0.22553 | -0.026 | 4.933
19.5 | 1.14 | 0.23281 | -0.027 | 4.896
20 | 1.169 | 0.24195 | -0.028 | 4.832

## 32. Re 500k Mach 0.50 (2)
BIGFOIL.COM POLAR EXPORT
NACA63-216 a=0.2
NACA63-216 a=0.2 |  |  |  | Cl Max: | 1.0105 | at alpha= | 12.5 | deg
XFOIL ncrit=9 |  |  |  | L/D Max: | 81.4506 | at alpha= | 6 | deg
Re: | 500000 |  |  | Cd Min: | 0.25797 | at alpha= | -20 | deg
Mach: | 0.5 |  |  | Cl=0 at alpha= | -1.0781 | deg
|  |  |  | @ Cl=0.1, Cd= | 0.0092613
|  |  |  | @ Cl=0.4, Cd= | 0.0095854
|  |  |  | @ Cl=0.6, Cd= | 0.010035
alpha (deg) | Cl | Cd | Cm | Cl/Cd
-20 | -0.7803 | 0.25797 | 0.0675 | -3.0248
-19.5 | -0.7512 | 0.25064 | 0.0648 | -2.9971
-19 | -0.7282 | 0.24276 | 0.0597 | -2.9997
-18.5 | -0.7166 | 0.23199 | 0.0511 | -3.0889
-18 | -0.6861 | 0.2251 | 0.0486 | -3.048
-17.5 | -0.6634 | 0.21728 | 0.0437 | -3.0532
-17 | -0.657 | 0.20607 | 0.0343 | -3.1882
-16.5 | -0.6256 | 0.19903 | 0.0322 | -3.1432
-16 | -0.6021 | 0.19166 | 0.0279 | -3.1415
-15.5 | -0.5966 | 0.18052 | 0.0188 | -3.3049
-15 | -0.576 | 0.17153 | 0.0146 | -3.358
-14.5 | -0.5515 | 0.16425 | 0.0112 | -3.3577
-14 | -0.5527 | 0.14912 | 0.0028 | -3.7064
-13.5 | -0.5382 | 0.13989 | -0.0022 | -3.8473
-13 | -0.5335 | 0.12868 | -0.0086 | -4.1459
-12 | -0.5667 | 0.09681 | -0.0293 | -5.8537
-11.5 | -0.6173 | 0.07801 | -0.0418 | -7.9131
-11 | -0.6552 | 0.0645 | -0.0506 | -10.1581
-10 | -0.714 | 0.04491 | -0.0599 | -15.8985
-9.5 | -0.727 | 0.0382 | -0.0606 | -19.0314
-9 | -0.73 | 0.03272 | -0.0592 | -22.3105
-8.5 | -0.7204 | 0.02821 | -0.0563 | -25.537
-8 | -0.6957 | 0.02478 | -0.0526 | -28.0751
-7.5 | -0.6673 | 0.02189 | -0.0486 | -30.4842
-7 | -0.6374 | 0.01964 | -0.0444 | -32.4542
-6.5 | -0.6104 | 0.01772 | -0.0391 | -34.447
-6 | -0.5836 | 0.01608 | -0.0334 | -36.2935
-5.5 | -0.541 | 0.0147 | -0.0294 | -36.8027
-5 | -0.4907 | 0.01347 | -0.0266 | -36.4291
-4.5 | -0.44 | 0.01212 | -0.0242 | -36.3036
-3.5 | -0.3343 | 0.00937 | -0.0205 | -35.6777
-3 | -0.266 | 0.00925 | -0.0201 | -28.7568
-2.5 | -0.1974 | 0.00923 | -0.0198 | -21.3868
-2 | -0.1277 | 0.00919 | -0.02 | -13.8955
-1.5 | -0.0589 | 0.00926 | -0.02 | -6.3607
-1 | 0.0109 | 0.00928 | -0.0204 | 1.1746
-0.5 | 0.0804 | 0.00925 | -0.0208 | 8.6919
0 | 0.1498 | 0.00929 | -0.0213 | 16.1249
0.5 | 0.2192 | 0.00933 | -0.0218 | 23.4941
1 | 0.2886 | 0.00942 | -0.0223 | 30.6369
1.5 | 0.3576 | 0.00953 | -0.0226 | 37.5236
2 | 0.4265 | 0.00962 | -0.0228 | 44.3347
2.5 | 0.4953 | 0.00975 | -0.023 | 50.8
3 | 0.5641 | 0.00993 | -0.023 | 56.8077
3.5 | 0.6327 | 0.01013 | -0.0228 | 62.458
4 | 0.7008 | 0.01032 | -0.0225 | 67.907
4.5 | 0.7673 | 0.01049 | -0.0216 | 73.1459
5 | 0.8327 | 0.01072 | -0.0204 | 77.6772
5.5 | 0.8951 | 0.01105 | -0.0186 | 81.0045
6 | 0.9489 | 0.01165 | -0.0155 | 81.4506
6.5 | 0.9848 | 0.01282 | -0.0102 | 76.8175
7 | 0.9844 | 0.01476 | -0.0008 | 66.6938
7.5 | 0.9722 | 0.01789 | 0.0075 | 54.3432
8 | 0.9767 | 0.0223 | 0.0096 | 43.7982
8.5 | 0.9773 | 0.02697 | 0.0121 | 36.2366
9 | 0.9806 | 0.03174 | 0.0142 | 30.8948
9.5 | 0.9847 | 0.03672 | 0.0159 | 26.8164
10 | 0.9881 | 0.04215 | 0.0169 | 23.4425
10.5 | 0.992 | 0.04789 | 0.0175 | 20.7141
11 | 0.9979 | 0.05371 | 0.0178 | 18.5794
11.5 | 1.0058 | 0.05968 | 0.0176 | 16.8532
12 | 1.0085 | 0.06646 | 0.0168 | 15.1745
12.5 | 1.0105 | 0.07382 | 0.0155 | 13.6887
13 | 1.0038 | 0.08274 | 0.0125 | 12.132
13.5 | 0.9913 | 0.09302 | 0.0079 | 10.6568
14 | 0.9736 | 0.10453 | 0.0018 | 9.3141
14.5 | 0.9451 | 0.11873 | -0.0069 | 7.9601
15 | 0.9126 | 0.13471 | -0.0174 | 6.7746
15.5 | 0.8716 | 0.15394 | -0.0302 | 5.6619
16 | 0.8375 | 0.17437 | -0.0427 | 4.803
16.5 | 0.8398 | 0.18688 | -0.0502 | 4.4938
17 | 0.8486 | 0.19764 | -0.0567 | 4.2937
17.5 | 0.8513 | 0.21226 | -0.065 | 4.0106

## 33. Re 750k Mach 0.00 (1)
BIGFOIL.COM POLAR EXPORT
NACA63-216 a=0.2
NACA63-216 a=0.2 |  |  |  | Cl Max: | 1.36 | at alpha= | 14 | deg
JavaFoil+Calcfoil stall+Eppler ext transition |  |  |  | L/D Max: | 98.27 | at alpha= | 6.5 | deg
Re: | 750000 |  |  | Cd Min: | 0.00702 | at alpha= | 0 | deg
Mach: | 0 |  |  | Cl=0 at alpha= | -1.0807 | deg
|  |  |  | @ Cl=0.1, Cd= | 0.0070305
|  |  |  | @ Cl=0.4, Cd= | 0.0072715
|  |  |  | @ Cl=0.6, Cd= | 0.0076662
alpha (deg) | Cl | Cd | Cm | Cl/Cd
-17.5 | -0.973 | 0.14285 | 0.001 | -6.81
-17 | -0.988 | 0.13462 | 0.001 | -7.336
-16.5 | -0.999 | 0.12843 | 0.001 | -7.777
-16 | -1.008 | 0.1217 | 0 | -8.28
-15.5 | -1.011 | 0.11406 | 0 | -8.866
-15 | -1.007 | 0.10756 | 0 | -9.363
-14.5 | -1.001 | 0.10175 | 0 | -9.835
-14 | -0.99 | 0.09669 | -0.001 | -10.243
-13.5 | -0.991 | 0.08459 | -0.001 | -11.715
-13 | -1.013 | 0.06255 | -0.002 | -16.192
-12.5 | -1.081 | 0.03042 | -0.003 | -35.55
-12 | -1.07 | 0.02603 | -0.003 | -41.117
-11.5 | -1.053 | 0.02298 | -0.004 | -45.82
-11 | -1.027 | 0.02095 | -0.004 | -49.036
-10.5 | -0.997 | 0.01947 | -0.005 | -51.201
-10 | -0.963 | 0.01808 | -0.005 | -53.263
-9.5 | -0.926 | 0.01693 | -0.006 | -54.672
-9 | -0.885 | 0.0159 | -0.006 | -55.634
-8.5 | -0.84 | 0.01503 | -0.007 | -55.926
-8 | -0.794 | 0.01426 | -0.008 | -55.666
-7.5 | -0.745 | 0.01352 | -0.008 | -55.081
-7 | -0.694 | 0.0129 | -0.009 | -53.804
-6.5 | -0.642 | 0.01161 | -0.009 | -55.286
-6 | -0.591 | 0.01178 | -0.01 | -50.134
-5.5 | -0.533 | 0.01134 | -0.011 | -47.025
-5 | -0.475 | 0.01093 | -0.011 | -43.433
-4.5 | -0.415 | 0.00741 | -0.012 | -56.049
-4 | -0.356 | 0.00731 | -0.012 | -48.639
-3.5 | -0.295 | 0.00721 | -0.013 | -40.948
-3 | -0.235 | 0.00715 | -0.013 | -32.835
-2.5 | -0.174 | 0.00712 | -0.014 | -24.399
-2 | -0.113 | 0.00705 | -0.015 | -16.003
-1.5 | -0.052 | 0.00703 | -0.015 | -7.356
-1 | 0.01 | 0.00706 | -0.016 | 1.367
-0.5 | 0.071 | 0.00704 | -0.016 | 10.074
0 | 0.132 | 0.00702 | -0.017 | 18.859
0.5 | 0.193 | 0.00706 | -0.018 | 27.357
1 | 0.254 | 0.00711 | -0.018 | 35.803
1.5 | 0.315 | 0.00713 | -0.019 | 44.223
2 | 0.376 | 0.00724 | -0.019 | 52.004
2.5 | 0.437 | 0.00732 | -0.02 | 59.758
3 | 0.498 | 0.00745 | -0.021 | 66.883
3.5 | 0.559 | 0.00755 | -0.021 | 74.032
4 | 0.619 | 0.00772 | -0.022 | 80.198
4.5 | 0.679 | 0.00791 | -0.022 | 85.85
5 | 0.739 | 0.00808 | -0.023 | 91.406
5.5 | 0.797 | 0.00846 | -0.024 | 94.231
6 | 0.855 | 0.00879 | -0.024 | 97.321
6.5 | 0.905 | 0.00921 | -0.025 | 98.27
7 | 0.956 | 0.00976 | -0.025 | 97.934
7.5 | 0.988 | 0.01613 | -0.025 | 61.266
8 | 1.036 | 0.01707 | -0.026 | 60.682
8.5 | 1.081 | 0.01809 | -0.026 | 59.768
9 | 1.125 | 0.01924 | -0.027 | 58.469
9.5 | 1.166 | 0.02041 | -0.027 | 57.115
10 | 1.204 | 0.02171 | -0.027 | 55.443
10.5 | 1.239 | 0.02318 | -0.028 | 53.435
11 | 1.271 | 0.02466 | -0.028 | 51.539
11.5 | 1.298 | 0.02633 | -0.029 | 49.293
12 | 1.319 | 0.02816 | -0.029 | 46.85
12.5 | 1.336 | 0.03024 | -0.03 | 44.191
13 | 1.349 | 0.03262 | -0.03 | 41.339
13.5 | 1.357 | 0.03504 | -0.03 | 38.738
14 | 1.36 | 0.03808 | -0.031 | 35.716
14.5 | 1.359 | 0.04106 | -0.031 | 33.103
15 | 1.353 | 0.04505 | -0.031 | 30.028
15.5 | 1.341 | 0.04938 | -0.031 | 27.165
16 | 1.32 | 0.05688 | -0.031 | 23.214
16.5 | 1.297 | 0.06262 | -0.031 | 20.72
17 | 1.262 | 0.07334 | -0.031 | 17.207
17.5 | 1.203 | 0.09608 | -0.029 | 12.525
18 | 1.126 | 0.13608 | -0.024 | 8.277
18.5 | 1.094 | 0.14776 | -0.023 | 7.407
19 | 1.066 | 0.15928 | -0.022 | 6.69

## 34. Re 750k Mach 0.00 (2)
BIGFOIL.COM POLAR EXPORT
NACA63-216 a=0.2
NACA63-216 a=0.2 |  |  |  | Cl Max: | 1.2589 | at alpha= | 17 | deg
XFOIL ncrit=9 |  |  |  | L/D Max: | 98.1017 | at alpha= | 6.5 | deg
Re: | 750000 |  |  | Cd Min: | 0.22096 | at alpha= | -20 | deg
Mach: | 0 |  |  | Cl=0 at alpha= | -1.0722 | deg
|  |  |  | @ Cl=0.1, Cd= | 0.0071056
|  |  |  | @ Cl=0.4, Cd= | 0.0073449
|  |  |  | @ Cl=0.6, Cd= | 0.0076692
alpha (deg) | Cl | Cd | Cm | Cl/Cd
-20 | -0.7218 | 0.22096 | 0.0501 | -3.2667
-19.5 | -0.6992 | 0.21705 | 0.0475 | -3.2214
-19 | -0.9529 | 0.12806 | 0.002 | -7.441
-18.5 | -1.0143 | 0.10551 | -0.013 | -9.6133
-18 | -1.0605 | 0.08852 | -0.0237 | -11.9803
-17.5 | -1.0981 | 0.07488 | -0.0312 | -14.6648
-17 | -1.1139 | 0.06565 | -0.0356 | -16.9673
-16.5 | -1.12 | 0.05838 | -0.0386 | -19.1847
-16 | -1.1209 | 0.05225 | -0.0407 | -21.4526
-15.5 | -1.1175 | 0.0471 | -0.042 | -23.7261
-15 | -1.1112 | 0.04251 | -0.0427 | -26.1397
-14.5 | -1.102 | 0.03835 | -0.0427 | -28.7353
-14 | -1.0881 | 0.03487 | -0.0422 | -31.2045
-13.5 | -1.0706 | 0.03182 | -0.0414 | -33.6455
-13 | -1.0493 | 0.02922 | -0.0404 | -35.9103
-12.5 | -1.0313 | 0.02618 | -0.0387 | -39.3927
-12 | -1.0046 | 0.02382 | -0.038 | -42.1746
-11.5 | -0.9772 | 0.02238 | -0.0359 | -43.664
-11 | -0.9554 | 0.02094 | -0.0324 | -45.6256
-10.5 | -0.9307 | 0.0197 | -0.0287 | -47.2437
-10 | -0.9075 | 0.0183 | -0.0245 | -49.5902
-9.5 | -0.8742 | 0.01701 | -0.0219 | -51.3933
-9 | -0.8326 | 0.0161 | -0.0202 | -51.7143
-8.5 | -0.7863 | 0.01541 | -0.0191 | -51.0253
-8 | -0.7447 | 0.01422 | -0.0175 | -52.3699
-7.5 | -0.6954 | 0.01354 | -0.0168 | -51.3589
-7 | -0.6468 | 0.0127 | -0.0161 | -50.9291
-6.5 | -0.5957 | 0.01203 | -0.0156 | -49.5179
-6 | -0.5442 | 0.01137 | -0.0153 | -47.8628
-5.5 | -0.4932 | 0.01051 | -0.015 | -46.9267
-5 | -0.442 | 0.00962 | -0.0148 | -45.9459
-4.5 | -0.3938 | 0.00829 | -0.0144 | -47.503
-4 | -0.3398 | 0.00761 | -0.0145 | -44.6518
-3.5 | -0.2828 | 0.00738 | -0.0149 | -38.3198
-2.5 | -0.167 | 0.00716 | -0.0157 | -23.324
-2 | -0.1085 | 0.00713 | -0.0163 | -15.2174
-1.5 | -0.0504 | 0.00712 | -0.0167 | -7.0787
-1 | 0.0085 | 0.00709 | -0.0173 | 1.1989
0 | 0.1259 | 0.00711 | -0.0184 | 17.7075
0.5 | 0.1846 | 0.00713 | -0.019 | 25.8906
1.5 | 0.3019 | 0.00722 | -0.0202 | 41.8144
2 | 0.3602 | 0.00729 | -0.0207 | 49.4102
2.5 | 0.4182 | 0.00737 | -0.0212 | 56.7436
3 | 0.4765 | 0.00742 | -0.0217 | 64.2183
3.5 | 0.5344 | 0.00753 | -0.0222 | 70.9695
4 | 0.5919 | 0.00765 | -0.0226 | 77.3725
5 | 0.7057 | 0.00792 | -0.0233 | 89.1035
5.5 | 0.7614 | 0.00812 | -0.0235 | 93.7685
6 | 0.8155 | 0.00844 | -0.0234 | 96.6232
6.5 | 0.8682 | 0.00885 | -0.0232 | 98.1017
7 | 0.916 | 0.00963 | -0.0224 | 95.1194
7.5 | 0.9575 | 0.01079 | -0.0208 | 88.7396
8 | 0.9921 | 0.01211 | -0.0181 | 81.924
8.5 | 1.0208 | 0.01332 | -0.0143 | 76.6366
9 | 1.0592 | 0.01463 | -0.0129 | 72.3992
9.5 | 1.0786 | 0.01612 | -0.0086 | 66.9107
10 | 1.0963 | 0.01788 | -0.0048 | 61.3143
10.5 | 1.1186 | 0.0197 | -0.0022 | 56.7817
11 | 1.139 | 0.02184 | 0.0002 | 52.152
11.5 | 1.1583 | 0.02422 | 0.0022 | 47.8241
12 | 1.1731 | 0.02711 | 0.0041 | 43.2719
12.5 | 1.1908 | 0.02993 | 0.0055 | 39.7862
13 | 1.2003 | 0.03357 | 0.0068 | 35.7551
13.5 | 1.2071 | 0.03765 | 0.0077 | 32.0611
14 | 1.2229 | 0.04115 | 0.0081 | 29.7181
14.5 | 1.2337 | 0.04535 | 0.0081 | 27.204
15 | 1.2376 | 0.05048 | 0.0078 | 24.5166
15.5 | 1.2399 | 0.05608 | 0.0071 | 22.1095
16 | 1.2473 | 0.06135 | 0.006 | 20.3309
16.5 | 1.2545 | 0.06691 | 0.0045 | 18.7491
17 | 1.2589 | 0.07298 | 0.0027 | 17.2499
17.5 | 1.2576 | 0.08009 | 0.0002 | 15.7023
18 | 1.2518 | 0.08787 | -0.0026 | 14.246
18.5 | 1.2543 | 0.0951 | -0.0058 | 13.1893
19 | 1.252 | 0.10307 | -0.0093 | 12.1471
19.5 | 1.2492 | 0.11146 | -0.0135 | 11.2076
20 | 1.2451 | 0.1202 | -0.0182 | 10.3586

## 35. Re 750k Mach 0.10 (1)
BIGFOIL.COM POLAR EXPORT
NACA63-216 a=0.2
NACA63-216 a=0.2 |  |  |  | Cl Max: | 1.349 | at alpha= | 14 | deg
JavaFoil+Calcfoil stall+Eppler ext transition |  |  |  | L/D Max: | 97.792 | at alpha= | 6.5 | deg
Re: | 750000 |  |  | Cd Min: | 0.00702 | at alpha= | 0 | deg
Mach: | 0.1 |  |  | Cl=0 at alpha= | -1.0807 | deg
|  |  |  | @ Cl=0.1, Cd= | 0.007036
|  |  |  | @ Cl=0.4, Cd= | 0.0072619
|  |  |  | @ Cl=0.6, Cd= | 0.0076834
alpha (deg) | Cl | Cd | Cm | Cl/Cd
-17 | -0.96 | 0.13777 | 0.001 | -6.966
-16.5 | -0.975 | 0.13034 | 0.001 | -7.477
-16 | -0.987 | 0.12384 | 0 | -7.971
-15.5 | -0.994 | 0.1161 | 0 | -8.557
-15 | -0.992 | 0.10889 | 0 | -9.109
-14.5 | -0.988 | 0.10361 | 0 | -9.534
-14 | -0.982 | 0.0976 | -0.001 | -10.059
-13.5 | -0.977 | 0.08857 | -0.001 | -11.035
-13 | -0.97 | 0.08035 | -0.001 | -12.074
-12.5 | -1.057 | 0.03594 | -0.003 | -29.424
-12 | -1.064 | 0.02729 | -0.003 | -38.985
-11.5 | -1.05 | 0.0236 | -0.004 | -44.479
-11 | -1.026 | 0.02137 | -0.004 | -48.009
-10.5 | -0.997 | 0.01979 | -0.005 | -50.375
-10 | -0.964 | 0.01835 | -0.005 | -52.534
-9.5 | -0.927 | 0.01715 | -0.006 | -54.049
-9 | -0.887 | 0.01615 | -0.006 | -54.88
-8.5 | -0.843 | 0.01518 | -0.007 | -55.495
-8 | -0.796 | 0.01439 | -0.008 | -55.309
-7.5 | -0.747 | 0.01366 | -0.008 | -54.695
-7 | -0.696 | 0.013 | -0.009 | -53.578
-6.5 | -0.644 | 0.01244 | -0.009 | -51.764
-6 | -0.593 | 0.01182 | -0.01 | -50.194
-5.5 | -0.536 | 0.01137 | -0.011 | -47.125
-5 | -0.477 | 0.01104 | -0.011 | -43.181
-4.5 | -0.417 | 0.00742 | -0.012 | -56.263
-4 | -0.357 | 0.00732 | -0.012 | -48.855
-3.5 | -0.297 | 0.00722 | -0.013 | -41.111
-3 | -0.236 | 0.00718 | -0.014 | -32.841
-2.5 | -0.175 | 0.00713 | -0.014 | -24.495
-2 | -0.113 | 0.00709 | -0.015 | -15.99
-1.5 | -0.052 | 0.00707 | -0.015 | -7.35
-1 | 0.01 | 0.00706 | -0.016 | 1.372
-0.5 | 0.071 | 0.00705 | -0.017 | 10.112
0 | 0.133 | 0.00702 | -0.017 | 18.934
0.5 | 0.194 | 0.00707 | -0.018 | 27.463
1 | 0.256 | 0.00711 | -0.018 | 35.953
1.5 | 0.317 | 0.00718 | -0.019 | 44.164
2 | 0.378 | 0.00723 | -0.02 | 52.33
2.5 | 0.44 | 0.00732 | -0.02 | 60.033
3 | 0.501 | 0.00746 | -0.021 | 67.165
3.5 | 0.562 | 0.00759 | -0.021 | 74.01
4 | 0.623 | 0.00774 | -0.022 | 80.465
4.5 | 0.683 | 0.00795 | -0.023 | 85.915
5 | 0.742 | 0.00818 | -0.023 | 90.785
5.5 | 0.801 | 0.00849 | -0.024 | 94.431
6 | 0.859 | 0.00882 | -0.024 | 97.434
6.5 | 0.908 | 0.00928 | -0.025 | 97.792
7 | 0.959 | 0.00988 | -0.025 | 97.07
7.5 | 0.992 | 0.01629 | -0.025 | 60.885
8 | 1.039 | 0.01725 | -0.026 | 60.266
8.5 | 1.085 | 0.01837 | -0.026 | 59.045
9 | 1.128 | 0.01946 | -0.027 | 57.959
9.5 | 1.168 | 0.02071 | -0.027 | 56.411
10 | 1.206 | 0.022 | -0.028 | 54.811
10.5 | 1.24 | 0.02351 | -0.028 | 52.767
11 | 1.272 | 0.02505 | -0.028 | 50.778
11.5 | 1.298 | 0.02677 | -0.029 | 48.467
12 | 1.317 | 0.02878 | -0.029 | 45.765
12.5 | 1.332 | 0.03114 | -0.03 | 42.779
13 | 1.343 | 0.03351 | -0.03 | 40.061
13.5 | 1.348 | 0.03618 | -0.03 | 37.254
14 | 1.349 | 0.03914 | -0.031 | 34.458
14.5 | 1.343 | 0.04295 | -0.031 | 31.264
15 | 1.334 | 0.04662 | -0.031 | 28.612
15.5 | 1.317 | 0.05195 | -0.031 | 25.357
16 | 1.294 | 0.05859 | -0.031 | 22.094
16.5 | 1.24 | 0.07759 | -0.03 | 15.977
17 | 1.202 | 0.08848 | -0.03 | 13.59
17.5 | 1.12 | 0.12711 | -0.024 | 8.81
18 | 1.08 | 0.14391 | -0.022 | 7.504
18.5 | 1.05 | 0.15342 | -0.022 | 6.842
19 | 1.017 | 0.16338 | -0.022 | 6.228

## 36. Re 750k Mach 0.10 (2)
BIGFOIL.COM POLAR EXPORT
NACA63-216 a=0.2
NACA63-216 a=0.2 |  |  |  | Cl Max: | 1.2477 | at alpha= | 17 | deg
XFOIL ncrit=9 |  |  |  | L/D Max: | 97.8164 | at alpha= | 6.5 | deg
Re: | 750000 |  |  | Cd Min: | 0.22185 | at alpha= | -20 | deg
Mach: | 0.1 |  |  | Cl=0 at alpha= | -1.0731 | deg
|  |  |  | @ Cl=0.1, Cd= | 0.00714
|  |  |  | @ Cl=0.4, Cd= | 0.0073643
|  |  |  | @ Cl=0.6, Cd= | 0.007689
alpha (deg) | Cl | Cd | Cm | Cl/Cd
-20 | -0.7237 | 0.22185 | 0.0505 | -3.2621
-19.5 | -0.7006 | 0.21795 | 0.048 | -3.2145
-19 | -0.6817 | 0.21262 | 0.0444 | -3.2062
-18.5 | -0.9644 | 0.11833 | -0.0048 | -8.1501
-18 | -1.0181 | 0.09827 | -0.018 | -10.3602
-17.5 | -1.0563 | 0.08335 | -0.0271 | -12.6731
-17 | -1.0773 | 0.07255 | -0.0331 | -14.8491
-16.5 | -1.0902 | 0.06377 | -0.0374 | -17.0958
-16 | -1.0967 | 0.05649 | -0.0404 | -19.4141
-15.5 | -1.0975 | 0.05049 | -0.0424 | -21.737
-15 | -1.0955 | 0.04522 | -0.0435 | -24.226
-14.5 | -1.0903 | 0.04049 | -0.0438 | -26.9276
-14 | -1.0793 | 0.03659 | -0.0436 | -29.4971
-13.5 | -1.0642 | 0.03318 | -0.0429 | -32.0735
-13 | -1.0448 | 0.0303 | -0.0419 | -34.4818
-12.5 | -1.0246 | 0.02743 | -0.0405 | -37.3533
-12 | -1.0035 | 0.02462 | -0.0391 | -40.7595
-11.5 | -0.9738 | 0.02302 | -0.0377 | -42.3023
-11 | -0.952 | 0.02147 | -0.0342 | -44.3409
-10.5 | -0.9276 | 0.02008 | -0.0307 | -46.1952
-10 | -0.9036 | 0.01885 | -0.0265 | -47.9363
-9.5 | -0.8756 | 0.01728 | -0.0231 | -50.6713
-9 | -0.835 | 0.01631 | -0.0212 | -51.1956
-8.5 | -0.7893 | 0.01557 | -0.0199 | -50.6936
-8 | -0.7478 | 0.01437 | -0.0182 | -52.039
-7.5 | -0.6989 | 0.01365 | -0.0174 | -51.2015
-7 | -0.65 | 0.0128 | -0.0165 | -50.7812
-6.5 | -0.5986 | 0.01214 | -0.016 | -49.3081
-6 | -0.5471 | 0.01144 | -0.0156 | -47.8234
-5.5 | -0.4957 | 0.0106 | -0.0153 | -46.7642
-5 | -0.444 | 0.00973 | -0.0151 | -45.6321
-4.5 | -0.3956 | 0.00839 | -0.0147 | -47.1514
-4 | -0.3419 | 0.00764 | -0.0147 | -44.7513
-3.5 | -0.2845 | 0.0074 | -0.015 | -38.4459
-3 | -0.2265 | 0.00729 | -0.0154 | -31.07
-2.5 | -0.168 | 0.00719 | -0.0158 | -23.3658
-2 | -0.1091 | 0.00714 | -0.0164 | -15.2801
-1 | 0.0086 | 0.00712 | -0.0174 | 1.2079
-0.5 | 0.0677 | 0.00714 | -0.018 | 9.4818
0 | 0.1267 | 0.00714 | -0.0185 | 17.7451
0.5 | 0.1858 | 0.00715 | -0.0191 | 25.986
1 | 0.2446 | 0.00722 | -0.0197 | 33.8781
1.5 | 0.3038 | 0.00725 | -0.0203 | 41.9034
2 | 0.3625 | 0.0073 | -0.0208 | 49.6575
2.5 | 0.4208 | 0.0074 | -0.0213 | 56.8649
3 | 0.4795 | 0.00745 | -0.0218 | 64.3624
3.5 | 0.5378 | 0.00756 | -0.0223 | 71.1376
4 | 0.5957 | 0.00768 | -0.0227 | 77.5651
4.5 | 0.6532 | 0.0078 | -0.0231 | 83.7436
5 | 0.7103 | 0.00795 | -0.0233 | 89.3459
5.5 | 0.7661 | 0.00818 | -0.0234 | 93.6553
6 | 0.8207 | 0.00849 | -0.0234 | 96.6667
6.5 | 0.8735 | 0.00893 | -0.0231 | 97.8163
7 | 0.9209 | 0.00975 | -0.0222 | 94.4513
7.5 | 0.9621 | 0.01093 | -0.0204 | 88.0238
8 | 0.9957 | 0.01231 | -0.0175 | 80.8855
8.5 | 1.0231 | 0.01354 | -0.0134 | 75.5613
9 | 1.0596 | 0.0149 | -0.0117 | 71.1141
9.5 | 1.0757 | 0.0165 | -0.007 | 65.1939
10 | 1.0948 | 0.01833 | -0.0036 | 59.7272
10.5 | 1.1158 | 0.02033 | -0.0009 | 54.8844
11 | 1.137 | 0.02252 | 0.0013 | 50.4885
11.5 | 1.1542 | 0.02514 | 0.0034 | 45.9109
12 | 1.1698 | 0.02807 | 0.0051 | 41.6744
12.5 | 1.1861 | 0.0311 | 0.0065 | 38.1383
13 | 1.1918 | 0.03518 | 0.0078 | 33.8772
13.5 | 1.2013 | 0.03916 | 0.0085 | 30.6767
14 | 1.2161 | 0.04289 | 0.0088 | 28.3539
14.5 | 1.2257 | 0.04737 | 0.0087 | 25.875
15 | 1.2263 | 0.05301 | 0.0082 | 23.1334
15.5 | 1.2321 | 0.05838 | 0.0073 | 21.1048
16 | 1.2385 | 0.06392 | 0.0061 | 19.3758
16.5 | 1.2442 | 0.06982 | 0.0044 | 17.8201
17 | 1.2477 | 0.07621 | 0.0024 | 16.3719
17.5 | 1.2432 | 0.08384 | -0.0003 | 14.8282
18 | 1.2407 | 0.0915 | -0.0033 | 13.5596
18.5 | 1.2416 | 0.0991 | -0.0067 | 12.5288
19 | 1.238 | 0.10749 | -0.0106 | 11.5174
19.5 | 1.2343 | 0.11622 | -0.0152 | 10.6204
20 | 1.2293 | 0.1253 | -0.0201 | 9.8109

## 37. Re 750k Mach 0.25 (1)
BIGFOIL.COM POLAR EXPORT
NACA63-216 a=0.2
NACA63-216 a=0.2 |  |  |  | Cl Max: | 1.296 | at alpha= | 12.5 | deg
JavaFoil+Calcfoil stall+Eppler ext transition |  |  |  | L/D Max: | 95.251 | at alpha= | 6.5 | deg
Re: | 750000 |  |  | Cd Min: | 0.00711 | at alpha= | 0 | deg
Mach: | 0.25 |  |  | Cl=0 at alpha= | -1.0794 | deg
|  |  |  | @ Cl=0.1, Cd= | 0.0071216
|  |  |  | @ Cl=0.4, Cd= | 0.0073927
|  |  |  | @ Cl=0.6, Cd= | 0.0078279
alpha (deg) | Cl | Cd | Cm | Cl/Cd
-16 | -0.812 | 0.13942 | 0 | -5.826
-15.5 | -0.847 | 0.12864 | 0 | -6.582
-15 | -0.869 | 0.11957 | 0 | -7.269
-14.5 | -0.887 | 0.11321 | 0 | -7.831
-14 | -0.899 | 0.10492 | -0.001 | -8.566
-13.5 | -0.905 | 0.09851 | -0.001 | -9.191
-13 | -0.908 | 0.09126 | -0.001 | -9.95
-12.5 | -0.905 | 0.08551 | -0.001 | -10.579
-12 | -0.9 | 0.07831 | -0.002 | -11.493
-11.5 | -0.969 | 0.04106 | -0.003 | -23.598
-11 | -1.004 | 0.02494 | -0.004 | -40.269
-10.5 | -0.988 | 0.02189 | -0.005 | -45.152
-10 | -0.963 | 0.02007 | -0.005 | -47.972
-9.5 | -0.931 | 0.01857 | -0.006 | -50.122
-9 | -0.895 | 0.01727 | -0.007 | -51.806
-8.5 | -0.853 | 0.0162 | -0.007 | -52.638
-8 | -0.807 | 0.01521 | -0.008 | -53.104
-7.5 | -0.759 | 0.01436 | -0.008 | -52.873
-7 | -0.709 | 0.01355 | -0.009 | -52.305
-6.5 | -0.656 | 0.01292 | -0.01 | -50.783
-6 | -0.602 | 0.01237 | -0.01 | -48.689
-5.5 | -0.549 | 0.01179 | -0.011 | -46.597
-5 | -0.489 | 0.01131 | -0.011 | -43.252
-4.5 | -0.429 | 0.00754 | -0.012 | -56.862
-4 | -0.367 | 0.00742 | -0.013 | -49.478
-3.5 | -0.305 | 0.00732 | -0.013 | -41.655
-3 | -0.242 | 0.00728 | -0.014 | -33.281
-2.5 | -0.179 | 0.00718 | -0.015 | -24.991
-2 | -0.116 | 0.00714 | -0.015 | -16.319
-1.5 | -0.053 | 0.00714 | -0.016 | -7.473
-1 | 0.01 | 0.00715 | -0.016 | 1.393
-0.5 | 0.073 | 0.00713 | -0.017 | 10.283
0 | 0.137 | 0.00711 | -0.018 | 19.218
0.5 | 0.2 | 0.00716 | -0.018 | 27.882
1 | 0.263 | 0.00722 | -0.019 | 36.401
1.5 | 0.326 | 0.00724 | -0.019 | 44.971
2 | 0.389 | 0.00737 | -0.02 | 52.74
2.5 | 0.452 | 0.0075 | -0.021 | 60.245
3 | 0.514 | 0.00762 | -0.021 | 67.517
3.5 | 0.577 | 0.00775 | -0.022 | 74.479
4 | 0.639 | 0.00796 | -0.023 | 80.318
4.5 | 0.701 | 0.0081 | -0.023 | 86.585
5 | 0.762 | 0.00846 | -0.024 | 90.148
5.5 | 0.823 | 0.0088 | -0.024 | 93.437
6 | 0.873 | 0.00919 | -0.025 | 94.98
6.5 | 0.927 | 0.00973 | -0.025 | 95.251
7 | 0.978 | 0.0105 | -0.026 | 93.199
7.5 | 1.012 | 0.01723 | -0.026 | 58.729
8 | 1.059 | 0.01832 | -0.026 | 57.818
8.5 | 1.104 | 0.01955 | -0.027 | 56.446
9 | 1.145 | 0.02088 | -0.027 | 54.823
9.5 | 1.182 | 0.02228 | -0.028 | 53.061
10 | 1.216 | 0.02381 | -0.028 | 51.088
10.5 | 1.246 | 0.02548 | -0.029 | 48.893
11 | 1.27 | 0.0275 | -0.029 | 46.184
11.5 | 1.287 | 0.02967 | -0.029 | 43.364
12 | 1.295 | 0.03203 | -0.03 | 40.423
12.5 | 1.296 | 0.03482 | -0.03 | 37.21
13 | 1.287 | 0.03841 | -0.031 | 33.518
13.5 | 1.272 | 0.04206 | -0.031 | 30.243
14 | 1.242 | 0.04823 | -0.031 | 25.761
14.5 | 1.193 | 0.06042 | -0.03 | 19.74
15 | 1.071 | 0.10621 | -0.023 | 10.083
15.5 | 1.022 | 0.12131 | -0.02 | 8.427
16 | 0.979 | 0.13127 | -0.019 | 7.458
16.5 | 0.928 | 0.14147 | -0.019 | 6.56
17 | 0.869 | 0.15079 | -0.018 | 5.762
17.5 | 0.805 | 0.16499 | -0.017 | 4.882

## 38. Re 750k Mach 0.25 (2)
BIGFOIL.COM POLAR EXPORT
NACA63-216 a=0.2
NACA63-216 a=0.2 |  |  |  | Cl Max: | 1.1892 | at alpha= | 16.5 | deg
XFOIL ncrit=9 |  |  |  | L/D Max: | 96.3564 | at alpha= | 6 | deg
Re: | 750000 |  |  | Cd Min: | 0.19865 | at alpha= | -18 | deg
Mach: | 0.25 |  |  | Cl=0 at alpha= | -1.0749 | deg
|  |  |  | @ Cl=0.1, Cd= | 0.0072446
|  |  |  | @ Cl=0.4, Cd= | 0.0074671
|  |  |  | @ Cl=0.6, Cd= | 0.0078123
alpha (deg) | Cl | Cd | Cm | Cl/Cd
-18 | -0.6677 | 0.19865 | 0.0357 | -3.3612
-17.5 | -0.6457 | 0.19354 | 0.0327 | -3.3363
-17 | -0.6275 | 0.18716 | 0.0287 | -3.3527
-16 | -0.8226 | 0.11024 | -0.0114 | -7.4619
-15.5 | -0.8986 | 0.08575 | -0.0278 | -10.4793
-15 | -0.939 | 0.07101 | -0.0371 | -13.2235
-14.5 | -0.9709 | 0.0594 | -0.0433 | -16.3451
-14 | -0.9881 | 0.05096 | -0.0467 | -19.3897
-13.5 | -0.9981 | 0.04405 | -0.0484 | -22.6583
-13 | -0.9987 | 0.03854 | -0.0487 | -25.9133
-12.5 | -0.9908 | 0.03408 | -0.0482 | -29.0728
-11.5 | -0.9532 | 0.02715 | -0.0463 | -35.1087
-11 | -0.934 | 0.0249 | -0.0431 | -37.51
-10.5 | -0.9109 | 0.02281 | -0.04 | -39.9342
-10 | -0.885 | 0.02105 | -0.0367 | -42.0428
-9.5 | -0.8664 | 0.01907 | -0.0321 | -45.4326
-9 | -0.8413 | 0.01768 | -0.0275 | -47.5848
-8.5 | -0.8017 | 0.01657 | -0.025 | -48.3826
-8 | -0.7597 | 0.01546 | -0.0227 | -49.1397
-7.5 | -0.7153 | 0.01436 | -0.0207 | -49.812
-7 | -0.6648 | 0.01361 | -0.0195 | -48.8464
-6.5 | -0.6147 | 0.01268 | -0.0184 | -48.4779
-6 | -0.5619 | 0.01192 | -0.0176 | -47.1393
-5.5 | -0.509 | 0.01114 | -0.0169 | -45.6912
-5 | -0.456 | 0.01023 | -0.0164 | -44.5748
-4.5 | -0.4048 | 0.00904 | -0.016 | -44.7788
-4 | -0.3531 | 0.00787 | -0.0156 | -44.8666
-3 | -0.2339 | 0.0074 | -0.0161 | -31.6081
-2.5 | -0.1735 | 0.00734 | -0.0165 | -23.6376
-2 | -0.1125 | 0.00726 | -0.017 | -15.4959
-1.5 | -0.0519 | 0.00726 | -0.0174 | -7.1488
-0.5 | 0.0702 | 0.00723 | -0.0185 | 9.7095
0 | 0.1313 | 0.00726 | -0.0191 | 18.0854
0.5 | 0.1924 | 0.00729 | -0.0197 | 26.3923
1 | 0.2535 | 0.00733 | -0.0203 | 34.5839
1.5 | 0.3141 | 0.0074 | -0.0208 | 42.4459
2 | 0.375 | 0.00743 | -0.0213 | 50.4711
2.5 | 0.4357 | 0.00752 | -0.0219 | 57.9388
3 | 0.4961 | 0.00765 | -0.0223 | 64.8497
3.5 | 0.5567 | 0.00774 | -0.0228 | 71.9251
4 | 0.6166 | 0.00784 | -0.0231 | 78.648
4.5 | 0.6759 | 0.00799 | -0.0233 | 84.5932
5 | 0.735 | 0.00818 | -0.0234 | 89.8533
5.5 | 0.7931 | 0.00841 | -0.0234 | 94.3044
6 | 0.8489 | 0.00881 | -0.023 | 96.3564
6.5 | 0.9018 | 0.0094 | -0.0223 | 95.9362
7 | 0.9466 | 0.01049 | -0.0205 | 90.2383
7.5 | 0.9825 | 0.01193 | -0.0176 | 82.3554
8 | 1.0106 | 0.01341 | -0.0134 | 75.3617
8.5 | 1.0234 | 0.01469 | -0.0065 | 69.6664
9 | 1.0475 | 0.01668 | -0.0037 | 62.7998
9.5 | 1.067 | 0.0188 | -0.0005 | 56.7553
10 | 1.0872 | 0.02116 | 0.0023 | 51.38
10.5 | 1.1034 | 0.02399 | 0.0048 | 45.9942
11 | 1.122 | 0.02684 | 0.0067 | 41.8033
11.5 | 1.1292 | 0.03074 | 0.0086 | 36.7339
12 | 1.1468 | 0.03404 | 0.0099 | 33.6898
12.5 | 1.1553 | 0.03825 | 0.0109 | 30.2039
13 | 1.1568 | 0.04342 | 0.0114 | 26.6421
13.5 | 1.1673 | 0.04808 | 0.0115 | 24.2783
14 | 1.1777 | 0.05296 | 0.0112 | 22.2375
14.5 | 1.1806 | 0.05892 | 0.0103 | 20.0373
15 | 1.1799 | 0.06545 | 0.0091 | 18.0275
15.5 | 1.1867 | 0.07159 | 0.0074 | 16.5763
16 | 1.189 | 0.07848 | 0.0053 | 15.1504
16.5 | 1.1892 | 0.08596 | 0.0025 | 13.8343
17 | 1.1849 | 0.09427 | -0.0009 | 12.5692
17.5 | 1.1774 | 0.10341 | -0.0049 | 11.3857
18 | 1.1702 | 0.11301 | -0.0097 | 10.3548
18.5 | 1.1617 | 0.12319 | -0.0153 | 9.4301
19 | 1.1496 | 0.1342 | -0.0217 | 8.5663
19.5 | 1.1393 | 0.14523 | -0.0285 | 7.8448
20 | 1.1288 | 0.15645 | -0.0357 | 7.2151

## 39. Re 750k Mach 0.50 (1)
BIGFOIL.COM POLAR EXPORT
NACA63-216 a=0.2
NACA63-216 a=0.2 |  |  |  | Cl Max: | 1.169 | at alpha= | 20 | deg
JavaFoil+Calcfoil stall+Eppler ext transition |  |  |  | L/D Max: | 85.238 | at alpha= | 5.5 | deg
Re: | 750000 |  |  | Cd Min: | 0.00746 | at alpha= | -1.5 | deg
Mach: | 0.5 |  |  | Cl=0 at alpha= | -1.0775 | deg
|  |  |  | @ Cl=0.1, Cd= | 0.0074852
|  |  |  | @ Cl=0.4, Cd= | 0.0078463
|  |  |  | @ Cl=0.6, Cd= | 0.00849
alpha (deg) | Cl | Cd | Cm | Cl/Cd
-20 | -1.054 | 0.21525 | 0.003 | -4.896
-19.5 | -1.027 | 0.21012 | 0.003 | -4.888
-19 | -1 | 0.20293 | 0.002 | -4.926
-18.5 | -0.971 | 0.19075 | 0.002 | -5.089
-18 | -0.943 | 0.18706 | 0.002 | -5.044
-17.5 | -0.916 | 0.1812 | 0.001 | -5.058
-17 | -0.889 | 0.17871 | 0.001 | -4.977
-16.5 | -0.86 | 0.17542 | 0.001 | -4.904
-16 | -0.833 | 0.16881 | 0 | -4.932
-15.5 | -0.805 | 0.15749 | 0 | -5.114
-15 | -0.778 | 0.15497 | 0 | -5.021
-14.5 | -0.749 | 0.14893 | 0 | -5.032
-14 | -0.721 | 0.14624 | -0.001 | -4.933
-13.5 | -0.694 | 0.13811 | -0.001 | -5.026
-13 | -0.667 | 0.13425 | -0.001 | -4.966
-12.5 | -0.639 | 0.13134 | -0.002 | -4.863
-12 | -0.61 | 0.1206 | -0.002 | -5.06
-11.5 | -0.583 | 0.11499 | -0.002 | -5.068
-11 | -0.555 | 0.10922 | -0.002 | -5.082
-10.5 | -0.527 | 0.10622 | -0.003 | -4.966
-10 | -0.499 | 0.09655 | -0.003 | -5.168
-9.5 | -0.471 | 0.09204 | -0.003 | -5.121
-9 | -0.624 | 0.06865 | -0.003 | -9.094
-8.5 | -0.685 | 0.05882 | -0.004 | -11.644
-8 | -0.804 | 0.02096 | -0.008 | -38.331
-7.5 | -0.784 | 0.01867 | -0.009 | -41.982
-7 | -0.747 | 0.01712 | -0.01 | -43.639
-6.5 | -0.701 | 0.01578 | -0.01 | -44.434
-6 | -0.649 | 0.0147 | -0.011 | -44.151
-5.5 | -0.592 | 0.01381 | -0.012 | -42.874
-5 | -0.532 | 0.01304 | -0.013 | -40.816
-4.5 | -0.469 | 0.0124 | -0.013 | -37.842
-4 | -0.409 | 0.00794 | -0.014 | -51.457
-3.5 | -0.34 | 0.00775 | -0.015 | -43.848
-3 | -0.27 | 0.00765 | -0.016 | -35.331
-2.5 | -0.2 | 0.00757 | -0.016 | -26.465
-2 | -0.13 | 0.00755 | -0.017 | -17.24
-1.5 | -0.06 | 0.00746 | -0.018 | -7.998
-1 | 0.011 | 0.00748 | -0.018 | 1.489
-0.5 | 0.082 | 0.00747 | -0.019 | 10.97
0 | 0.153 | 0.00753 | -0.02 | 20.282
0.5 | 0.223 | 0.00755 | -0.02 | 29.542
1 | 0.293 | 0.00764 | -0.021 | 38.393
1.5 | 0.364 | 0.0078 | -0.022 | 46.65
2 | 0.434 | 0.00789 | -0.022 | 55.048
2.5 | 0.504 | 0.00811 | -0.023 | 62.193
3 | 0.574 | 0.00836 | -0.024 | 68.722
3.5 | 0.638 | 0.00868 | -0.024 | 73.572
4 | 0.704 | 0.00898 | -0.025 | 78.45
4.5 | 0.769 | 0.00938 | -0.025 | 81.926
5 | 0.832 | 0.00983 | -0.026 | 84.648
5.5 | 0.893 | 0.01048 | -0.027 | 85.238
6 | 0.951 | 0.01131 | -0.027 | 84.106
6.5 | 0.99 | 0.01921 | -0.027 | 51.538
7 | 1.041 | 0.02069 | -0.028 | 50.302
7.5 | 1.085 | 0.02247 | -0.028 | 48.294
8 | 1.119 | 0.02443 | -0.029 | 45.802
8.5 | 1.138 | 0.02672 | -0.029 | 42.598
9 | 1.134 | 0.02949 | -0.03 | 38.47
9.5 | 1.081 | 0.03378 | -0.03 | 31.983
10 | 0.617 | 0.07556 | -0.014 | 8.17
10.5 | 0.644 | 0.10488 | -0.014 | 6.145
11 | 0.672 | 0.10623 | -0.014 | 6.323
11.5 | 0.699 | 0.112 | -0.015 | 6.244
12 | 0.727 | 0.11712 | -0.016 | 6.209
12.5 | 0.754 | 0.12059 | -0.016 | 6.255
13 | 0.782 | 0.12975 | -0.017 | 6.028
13.5 | 0.81 | 0.1376 | -0.018 | 5.888
14 | 0.837 | 0.14076 | -0.019 | 5.948
14.5 | 0.865 | 0.1495 | -0.019 | 5.785
15 | 0.893 | 0.15345 | -0.021 | 5.821
15.5 | 0.92 | 0.15913 | -0.021 | 5.783
16 | 0.949 | 0.17238 | -0.022 | 5.503
16.5 | 0.976 | 0.17652 | -0.023 | 5.532
17 | 1.003 | 0.17956 | -0.023 | 5.588
17.5 | 1.031 | 0.18891 | -0.024 | 5.457
18 | 1.059 | 0.19545 | -0.025 | 5.42
18.5 | 1.086 | 0.201 | -0.026 | 5.404
19 | 1.113 | 0.20551 | -0.026 | 5.414
19.5 | 1.141 | 0.21432 | -0.027 | 5.323
20 | 1.169 | 0.22014 | -0.028 | 5.311

## 40. Re 750k Mach 0.50 (2)
BIGFOIL.COM POLAR EXPORT
NACA63-216 a=0.2
NACA63-216 a=0.2 |  |  |  | Cl Max: | 1.0417 | at alpha= | 12.5 | deg
XFOIL ncrit=9 |  |  |  | L/D Max: | 92.6892 | at alpha= | 5.5 | deg
Re: | 750000 |  |  | Cd Min: | 0.25916 | at alpha= | -20 | deg
Mach: | 0.5 |  |  | Cl=0 at alpha= | -1.082 | deg
|  |  |  | @ Cl=0.1, Cd= | 0.0078126
|  |  |  | @ Cl=0.4, Cd= | 0.0080614
|  |  |  | @ Cl=0.6, Cd= | 0.0084313
alpha (deg) | Cl | Cd | Cm | Cl/Cd
-20 | -0.7744 | 0.25916 | 0.071 | -2.9881
-19.5 | -0.7594 | 0.24773 | 0.0631 | -3.0654
-19 | -0.7322 | 0.24113 | 0.0597 | -3.0365
-18.5 | -0.7093 | 0.23342 | 0.0548 | -3.0387
-17.5 | -0.669 | 0.21519 | 0.0436 | -3.1089
-17 | -0.646 | 0.20762 | 0.0388 | -3.1115
-16.5 | -0.6377 | 0.19553 | 0.0301 | -3.2614
-16 | -0.6173 | 0.18675 | 0.0257 | -3.3055
-15.5 | -0.5913 | 0.18019 | 0.0223 | -3.2815
-15 | -0.5712 | 0.17204 | 0.0175 | -3.3202
-14.5 | -0.5617 | 0.16041 | 0.0111 | -3.5017
-14 | -0.5546 | 0.14887 | 0.0047 | -3.7254
-13.5 | -0.5502 | 0.13717 | -0.002 | -4.0111
-13 | -0.5488 | 0.12511 | -0.0097 | -4.3865
-12.5 | -0.5677 | 0.11077 | -0.0174 | -5.125
-12 | -0.6213 | 0.0899 | -0.0301 | -6.911
-11.5 | -0.6689 | 0.07231 | -0.0425 | -9.2504
-11 | -0.7036 | 0.05942 | -0.0511 | -11.8411
-10.5 | -0.7366 | 0.04867 | -0.0568 | -15.1346
-10 | -0.7592 | 0.04033 | -0.0592 | -18.8247
-9.5 | -0.77 | 0.03389 | -0.0591 | -22.7206
-9 | -0.7661 | 0.02898 | -0.057 | -26.4355
-8.5 | -0.75 | 0.02513 | -0.0538 | -29.8448
-8 | -0.7248 | 0.02212 | -0.0499 | -32.7667
-7.5 | -0.701 | 0.01941 | -0.0454 | -36.1154
-7 | -0.6775 | 0.01721 | -0.0402 | -39.3666
-6.5 | -0.6495 | 0.01576 | -0.0343 | -41.2119
-6 | -0.6102 | 0.01425 | -0.0298 | -42.8211
-5.5 | -0.5586 | 0.01314 | -0.0268 | -42.5114
-5 | -0.5025 | 0.01217 | -0.0245 | -41.2901
-4.5 | -0.4455 | 0.01112 | -0.0227 | -40.0629
-4 | -0.3896 | 0.00984 | -0.0212 | -39.5935
-3.5 | -0.3361 | 0.00828 | -0.0197 | -40.5918
-3 | -0.2679 | 0.00797 | -0.0195 | -33.6136
-2.5 | -0.1985 | 0.00783 | -0.0195 | -25.3512
-2 | -0.1284 | 0.00781 | -0.0197 | -16.4405
-1.5 | -0.0586 | 0.00777 | -0.02 | -7.5418
-1 | 0.0115 | 0.00778 | -0.0205 | 1.4781
-0.5 | 0.0816 | 0.00781 | -0.021 | 10.4481
0 | 0.1521 | 0.00782 | -0.0216 | 19.4501
0.5 | 0.2217 | 0.00787 | -0.0222 | 28.1703
1 | 0.2917 | 0.00791 | -0.0227 | 36.8774
1.5 | 0.3617 | 0.00799 | -0.0232 | 45.2691
2 | 0.4314 | 0.00812 | -0.0236 | 53.1281
2.5 | 0.5011 | 0.00823 | -0.0239 | 60.887
3 | 0.5709 | 0.00836 | -0.0241 | 68.2895
3.5 | 0.6403 | 0.00853 | -0.0241 | 75.0645
4 | 0.7093 | 0.00871 | -0.0239 | 81.4351
4.5 | 0.7774 | 0.00894 | -0.0233 | 86.9575
5 | 0.8447 | 0.00925 | -0.0225 | 91.3189
5.5 | 0.9065 | 0.00978 | -0.0208 | 92.6892
6 | 0.9594 | 0.01069 | -0.0179 | 89.7474
6.5 | 0.9911 | 0.01225 | -0.0124 | 80.9061
7 | 0.9875 | 0.01449 | -0.003 | 68.1504
7.5 | 0.9841 | 0.01765 | 0.0039 | 55.7564
8 | 0.9829 | 0.02107 | 0.0098 | 46.6493
9 | 1.0109 | 0.0293 | 0.0133 | 34.5017
9.5 | 1.0187 | 0.03391 | 0.0153 | 30.0413
10 | 1.0273 | 0.0388 | 0.0167 | 26.4768
10.5 | 1.0298 | 0.04452 | 0.0175 | 23.1312
11 | 1.0364 | 0.05027 | 0.0178 | 20.6167
11.5 | 1.0377 | 0.05679 | 0.0175 | 18.2726
12 | 1.0408 | 0.06346 | 0.0169 | 16.4009
12.5 | 1.0417 | 0.07078 | 0.0155 | 14.7174
13 | 1.0385 | 0.07908 | 0.013 | 13.1323
13.5 | 1.0268 | 0.08883 | 0.009 | 11.5592
14 | 1.0094 | 0.10009 | 0.0035 | 10.0849
14.5 | 0.9858 | 0.11306 | -0.0039 | 8.7193
15 | 0.9618 | 0.12688 | -0.0125 | 7.5804
15.5 | 0.935 | 0.14211 | -0.0226 | 6.5794
16 | 0.9138 | 0.15723 | -0.0326 | 5.8119
16.5 | 0.8958 | 0.17274 | -0.0428 | 5.1858
17 | 0.8608 | 0.19465 | -0.056 | 4.4223
17.5 | 0.8664 | 0.2072 | -0.0635 | 4.1815

## 41. Re 1M Mach 0.00 (1)
BIGFOIL.COM POLAR EXPORT
NACA63-216 a=0.2
NACA63-216 a=0.2 |  |  |  | Cl Max: | 1.365 | at alpha= | 14 | deg
JavaFoil+Calcfoil stall+Eppler ext transition |  |  |  | L/D Max: | 105.265 | at alpha= | 6.5 | deg
Re: | 1000000 |  |  | Cd Min: | 0.00662 | at alpha= | 0 | deg
Mach: | 0 |  |  | Cl=0 at alpha= | -1.0807 | deg
|  |  |  | @ Cl=0.1, Cd= | 0.0066305
|  |  |  | @ Cl=0.4, Cd= | 0.0068575
|  |  |  | @ Cl=0.6, Cd= | 0.0072488
alpha (deg) | Cl | Cd | Cm | Cl/Cd
-18 | -0.958 | 0.14617 | 0.001 | -6.553
-17.5 | -0.975 | 0.13738 | 0.001 | -7.1
-17 | -0.991 | 0.13006 | 0.001 | -7.619
-16.5 | -1.003 | 0.1226 | 0.001 | -8.179
-16 | -1.013 | 0.1162 | 0 | -8.715
-15.5 | -1.018 | 0.10766 | 0 | -9.46
-15 | -1.017 | 0.10055 | 0 | -10.112
-14.5 | -1.013 | 0.09351 | 0 | -10.831
-14 | -1.005 | 0.08729 | -0.001 | -11.517
-13.5 | -1.107 | 0.03626 | -0.002 | -30.516
-13 | -1.108 | 0.02958 | -0.002 | -37.456
-12.5 | -1.098 | 0.02571 | -0.003 | -42.727
-12 | -1.081 | 0.02306 | -0.003 | -46.897
-11.5 | -1.059 | 0.02112 | -0.004 | -50.145
-11 | -1.032 | 0.01942 | -0.004 | -53.139
-10.5 | -1.001 | 0.01814 | -0.005 | -55.163
-10 | -0.967 | 0.01687 | -0.005 | -57.288
-9.5 | -0.929 | 0.01581 | -0.006 | -58.739
-9 | -0.888 | 0.01489 | -0.006 | -59.623
-8.5 | -0.843 | 0.0141 | -0.007 | -59.822
-8 | -0.796 | 0.01339 | -0.008 | -59.436
-7.5 | -0.747 | 0.01272 | -0.008 | -58.738
-7 | -0.696 | 0.01215 | -0.009 | -57.338
-6.5 | -0.648 | 0.01154 | -0.009 | -56.116
-6 | -0.591 | 0.01105 | -0.01 | -53.441
-5.5 | -0.533 | 0.01074 | -0.011 | -49.616
-5 | -0.475 | 0.01037 | -0.011 | -45.784
-4.5 | -0.415 | 0.007 | -0.012 | -59.363
-4 | -0.356 | 0.00686 | -0.012 | -51.825
-3.5 | -0.295 | 0.0068 | -0.013 | -43.427
-3 | -0.235 | 0.00675 | -0.013 | -34.786
-2.5 | -0.174 | 0.00672 | -0.014 | -25.862
-2 | -0.113 | 0.00665 | -0.015 | -16.966
-1.5 | -0.052 | 0.00663 | -0.015 | -7.799
-1 | 0.01 | 0.00665 | -0.016 | 1.451
-0.5 | 0.071 | 0.00664 | -0.016 | 10.687
0 | 0.132 | 0.00662 | -0.017 | 19.988
0.5 | 0.193 | 0.00666 | -0.018 | 29.011
1 | 0.254 | 0.00672 | -0.018 | 37.854
1.5 | 0.315 | 0.00673 | -0.019 | 46.857
2 | 0.376 | 0.00683 | -0.019 | 55.122
2.5 | 0.437 | 0.0069 | -0.02 | 63.385
3 | 0.498 | 0.00702 | -0.021 | 70.99
3.5 | 0.559 | 0.00716 | -0.021 | 78.077
4 | 0.619 | 0.00729 | -0.022 | 84.963
4.5 | 0.679 | 0.00742 | -0.022 | 91.555
5 | 0.739 | 0.00768 | -0.023 | 96.262
5.5 | 0.797 | 0.00793 | -0.024 | 100.532
6 | 0.855 | 0.00827 | -0.024 | 103.397
6.5 | 0.912 | 0.00867 | -0.025 | 105.265
7 | 0.958 | 0.00939 | -0.025 | 102.065
7.5 | 0.991 | 0.01519 | -0.025 | 65.227
8 | 1.038 | 0.01607 | -0.026 | 64.616
8.5 | 1.084 | 0.01703 | -0.026 | 63.653
9 | 1.127 | 0.0181 | -0.027 | 62.272
9.5 | 1.169 | 0.0192 | -0.027 | 60.848
10 | 1.207 | 0.02043 | -0.028 | 59.08
10.5 | 1.242 | 0.02179 | -0.028 | 56.986
11 | 1.274 | 0.02322 | -0.028 | 54.881
11.5 | 1.301 | 0.02476 | -0.029 | 52.549
12 | 1.323 | 0.02648 | -0.029 | 49.957
12.5 | 1.34 | 0.02846 | -0.03 | 47.092
13 | 1.353 | 0.0306 | -0.03 | 44.213
13.5 | 1.362 | 0.0328 | -0.03 | 41.519
14 | 1.365 | 0.03548 | -0.031 | 38.481
14.5 | 1.364 | 0.03843 | -0.031 | 35.502
15 | 1.358 | 0.04212 | -0.031 | 32.237
15.5 | 1.348 | 0.04594 | -0.032 | 29.341
16 | 1.331 | 0.05149 | -0.032 | 25.853
16.5 | 1.31 | 0.05609 | -0.032 | 23.359
17 | 1.28 | 0.06365 | -0.032 | 20.11
17.5 | 1.245 | 0.07296 | -0.032 | 17.059
18 | 1.184 | 0.09722 | -0.03 | 12.174
18.5 | 1.13 | 0.12023 | -0.028 | 9.395
19 | 1.079 | 0.14556 | -0.025 | 7.412

## 42. Re 1M Mach 0.00 (2)
BIGFOIL.COM POLAR EXPORT
NACA63-216 a=0.2
NACA63-216 a=0.2 |  |  |  | Cl Max: | 1.313 | at alpha= | 17.5 | deg
XFOIL ncrit=9 |  |  |  | L/D Max: | 103.497 | at alpha= | 6 | deg
Re: | 1000000 |  |  | Cd Min: | 0.13372 | at alpha= | -20 | deg
Mach: | 0 |  |  | Cl=0 at alpha= | -1.074 | deg
|  |  |  | @ Cl=0.1, Cd= | 0.006449
|  |  |  | @ Cl=0.4, Cd= | 0.0066456
|  |  |  | @ Cl=0.6, Cd= | 0.0069763
alpha (deg) | Cl | Cd | Cm | Cl/Cd
-20 | -1.0184 | 0.13372 | 0.0071 | -7.6159
-19.5 | -1.075 | 0.11265 | -0.0065 | -9.5428
-19 | -1.1134 | 0.09674 | -0.0163 | -11.5092
-18.5 | -1.1336 | 0.08502 | -0.0233 | -13.3333
-18 | -1.15 | 0.07475 | -0.029 | -15.3846
-17.5 | -1.1605 | 0.06607 | -0.0333 | -17.5647
-17 | -1.1631 | 0.05898 | -0.0366 | -19.7202
-16.5 | -1.1652 | 0.05249 | -0.0389 | -22.1985
-16 | -1.1631 | 0.04695 | -0.0404 | -24.7732
-15.5 | -1.1558 | 0.04235 | -0.0412 | -27.2916
-15 | -1.1442 | 0.03842 | -0.0416 | -29.7814
-14.5 | -1.1315 | 0.03478 | -0.0413 | -32.5331
-14 | -1.1302 | 0.03031 | -0.04 | -37.288
-13.5 | -1.1143 | 0.02736 | -0.0388 | -40.7273
-13 | -1.0927 | 0.025 | -0.0375 | -43.708
-12.5 | -1.0657 | 0.02294 | -0.0366 | -46.456
-12 | -1.0393 | 0.02144 | -0.0345 | -48.4748
-11.5 | -1.0137 | 0.02025 | -0.0314 | -50.0593
-11 | -0.998 | 0.01866 | -0.0267 | -53.4834
-10.5 | -0.9758 | 0.01731 | -0.0225 | -56.372
-9.5 | -0.8933 | 0.0156 | -0.0191 | -57.2628
-9 | -0.8497 | 0.01468 | -0.0177 | -57.8815
-8.5 | -0.8046 | 0.01376 | -0.0165 | -58.4738
-8 | -0.7546 | 0.01319 | -0.0159 | -57.21
-7.5 | -0.7057 | 0.01241 | -0.0152 | -56.8654
-7 | -0.6536 | 0.01185 | -0.0149 | -55.1561
-6.5 | -0.6015 | 0.01123 | -0.0146 | -53.5619
-5.5 | -0.4959 | 0.00996 | -0.0143 | -49.7892
-5 | -0.4429 | 0.00926 | -0.0143 | -47.8294
-4.5 | -0.3913 | 0.00834 | -0.0142 | -46.9185
-4 | -0.3401 | 0.0072 | -0.0142 | -47.2361
-3.5 | -0.2835 | 0.00684 | -0.0146 | -41.4474
-2.5 | -0.1674 | 0.00654 | -0.0156 | -25.5963
-2 | -0.1088 | 0.00649 | -0.0161 | -16.7643
-1.5 | -0.0501 | 0.00647 | -0.0167 | -7.7434
-1 | 0.0087 | 0.00643 | -0.0173 | 1.353
-0.5 | 0.0677 | 0.00646 | -0.0179 | 10.4799
0 | 0.1266 | 0.00644 | -0.0185 | 19.6584
0.5 | 0.1856 | 0.00646 | -0.0192 | 28.7307
1 | 0.2443 | 0.00651 | -0.0198 | 37.5269
1.5 | 0.3034 | 0.00655 | -0.0205 | 46.3206
2 | 0.3619 | 0.0066 | -0.0211 | 54.8333
2.5 | 0.4204 | 0.00667 | -0.0216 | 63.0285
3 | 0.479 | 0.00673 | -0.0222 | 71.1738
3.5 | 0.5371 | 0.00684 | -0.0228 | 78.5234
4.5 | 0.6525 | 0.00709 | -0.0238 | 92.031
5 | 0.7096 | 0.00725 | -0.0242 | 97.8759
5.5 | 0.7652 | 0.00754 | -0.0244 | 101.4854
6 | 0.8197 | 0.00792 | -0.0245 | 103.4975
6.5 | 0.8713 | 0.00853 | -0.0242 | 102.1454
7 | 0.9184 | 0.00947 | -0.0234 | 96.9799
7.5 | 0.9603 | 0.01067 | -0.022 | 90
8 | 0.9989 | 0.01188 | -0.02 | 84.0825
8.5 | 1.0352 | 0.01294 | -0.0174 | 80
9 | 1.0626 | 0.014 | -0.0134 | 75.9
9.5 | 1.0956 | 0.01518 | -0.011 | 72.1739
10 | 1.1175 | 0.01653 | -0.0071 | 67.6044
10.5 | 1.1423 | 0.01802 | -0.0043 | 63.3907
11 | 1.1624 | 0.02001 | -0.0015 | 58.091
11.5 | 1.1875 | 0.02185 | 0.0004 | 54.3478
12 | 1.2035 | 0.02446 | 0.0026 | 49.2028
12.5 | 1.2231 | 0.02699 | 0.0042 | 45.3168
13 | 1.2424 | 0.02967 | 0.0055 | 41.8739
13.5 | 1.2539 | 0.03313 | 0.0067 | 37.8479
14 | 1.2622 | 0.03705 | 0.0076 | 34.0675
14.5 | 1.2766 | 0.04067 | 0.008 | 31.3892
15 | 1.2898 | 0.0446 | 0.008 | 28.9193
15.5 | 1.2977 | 0.0493 | 0.0077 | 26.3225
16 | 1.2895 | 0.05607 | 0.0067 | 22.998
16.5 | 1.3029 | 0.06064 | 0.0057 | 21.4858
17 | 1.3094 | 0.06622 | 0.0042 | 19.7735
17.5 | 1.313 | 0.07241 | 0.0023 | 18.1329
18 | 1.3129 | 0.07935 | -0.0002 | 16.5457
18.5 | 1.3076 | 0.08727 | -0.0033 | 14.9834
19 | 1.2935 | 0.09682 | -0.0074 | 13.3598
19.5 | 1.2866 | 0.10564 | -0.0115 | 12.1791
20 | 1.2825 | 0.11424 | -0.0159 | 11.2264

## 43. Re 1M Mach 0.10 (1)
BIGFOIL.COM POLAR EXPORT
NACA63-216 a=0.2
NACA63-216 a=0.2 |  |  |  | Cl Max: | 1.354 | at alpha= | 14 | deg
JavaFoil+Calcfoil stall+Eppler ext transition |  |  |  | L/D Max: | 104.439 | at alpha= | 6.5 | deg
Re: | 1000000 |  |  | Cd Min: | 0.00662 | at alpha= | 0 | deg
Mach: | 0.1 |  |  | Cl=0 at alpha= | -1.0807 | deg
|  |  |  | @ Cl=0.1, Cd= | 0.006636
|  |  |  | @ Cl=0.4, Cd= | 0.0068584
|  |  |  | @ Cl=0.6, Cd= | 0.007251
alpha (deg) | Cl | Cd | Cm | Cl/Cd
-18 | -0.923 | 0.14775 | 0.001 | -6.244
-17.5 | -0.943 | 0.14076 | 0.001 | -6.699
-17 | -0.962 | 0.13253 | 0.001 | -7.258
-16.5 | -0.977 | 0.1256 | 0.001 | -7.781
-16 | -0.99 | 0.11864 | 0 | -8.348
-15.5 | -0.998 | 0.11092 | 0 | -8.999
-15 | -0.998 | 0.10396 | 0 | -9.6
-14.5 | -0.995 | 0.09781 | 0 | -10.176
-14 | -0.993 | 0.08963 | -0.001 | -11.084
-13.5 | -1.075 | 0.04415 | -0.002 | -24.357
-13 | -1.094 | 0.03189 | -0.002 | -34.306
-12.5 | -1.091 | 0.02675 | -0.003 | -40.772
-12 | -1.075 | 0.02401 | -0.003 | -44.802
-11.5 | -1.056 | 0.02158 | -0.004 | -48.941
-11 | -1.031 | 0.01977 | -0.004 | -52.136
-10.5 | -1.001 | 0.01843 | -0.005 | -54.286
-10 | -0.967 | 0.01711 | -0.005 | -56.532
-9.5 | -0.93 | 0.01601 | -0.006 | -58.075
-9 | -0.89 | 0.01512 | -0.006 | -58.831
-8.5 | -0.845 | 0.01424 | -0.007 | -59.381
-8 | -0.798 | 0.01349 | -0.008 | -59.158
-7.5 | -0.749 | 0.01286 | -0.008 | -58.274
-7 | -0.699 | 0.01223 | -0.009 | -57.123
-6.5 | -0.65 | 0.0117 | -0.009 | -55.578
-6 | -0.593 | 0.01119 | -0.01 | -53.043
-5.5 | -0.536 | 0.01077 | -0.011 | -49.718
-5 | -0.477 | 0.01039 | -0.011 | -45.912
-4.5 | -0.417 | 0.007 | -0.012 | -59.606
-4 | -0.357 | 0.00691 | -0.012 | -51.753
-3.5 | -0.297 | 0.00681 | -0.013 | -43.597
-3 | -0.236 | 0.00678 | -0.014 | -34.807
-2.5 | -0.175 | 0.00672 | -0.014 | -25.996
-2 | -0.113 | 0.00668 | -0.015 | -16.962
-1.5 | -0.052 | 0.00667 | -0.015 | -7.791
-1 | 0.01 | 0.00665 | -0.016 | 1.457
-0.5 | 0.071 | 0.00665 | -0.017 | 10.728
0 | 0.133 | 0.00662 | -0.017 | 20.081
0.5 | 0.194 | 0.00666 | -0.018 | 29.145
1 | 0.256 | 0.00671 | -0.018 | 38.089
1.5 | 0.317 | 0.00676 | -0.019 | 46.905
2 | 0.378 | 0.00683 | -0.02 | 55.412
2.5 | 0.44 | 0.00691 | -0.02 | 63.624
3 | 0.501 | 0.00702 | -0.021 | 71.286
3.5 | 0.562 | 0.00717 | -0.021 | 78.297
4 | 0.623 | 0.0073 | -0.022 | 85.237
4.5 | 0.683 | 0.00745 | -0.023 | 91.635
5 | 0.742 | 0.00769 | -0.023 | 96.527
5.5 | 0.801 | 0.00797 | -0.024 | 100.585
6 | 0.859 | 0.0083 | -0.024 | 103.497
6.5 | 0.917 | 0.00878 | -0.025 | 104.439
7 | 0.961 | 0.00952 | -0.025 | 100.955
7.5 | 0.994 | 0.01532 | -0.025 | 64.908
8 | 1.042 | 0.01624 | -0.026 | 64.17
8.5 | 1.087 | 0.01729 | -0.026 | 62.898
9 | 1.131 | 0.01832 | -0.027 | 61.719
9.5 | 1.171 | 0.01949 | -0.027 | 60.089
10 | 1.209 | 0.0207 | -0.028 | 58.405
10.5 | 1.244 | 0.02211 | -0.028 | 56.256
11 | 1.275 | 0.02357 | -0.029 | 54.089
11.5 | 1.301 | 0.02517 | -0.029 | 51.681
12 | 1.321 | 0.02699 | -0.029 | 48.954
12.5 | 1.336 | 0.02916 | -0.03 | 45.816
13 | 1.347 | 0.03141 | -0.03 | 42.881
13.5 | 1.352 | 0.03386 | -0.031 | 39.948
14 | 1.354 | 0.03659 | -0.031 | 36.992
14.5 | 1.349 | 0.03991 | -0.031 | 33.797
15 | 1.339 | 0.04349 | -0.031 | 30.801
15.5 | 1.324 | 0.04819 | -0.032 | 27.477
16 | 1.305 | 0.05302 | -0.032 | 24.62
16.5 | 1.272 | 0.06168 | -0.032 | 20.619
17 | 1.239 | 0.06907 | -0.032 | 17.935
17.5 | 1.189 | 0.08421 | -0.031 | 14.124
18 | 1.113 | 0.11872 | -0.027 | 9.371
18.5 | 1.065 | 0.13857 | -0.025 | 7.686
19 | 1.027 | 0.15265 | -0.024 | 6.726

## 44. Re 1M Mach 0.10 (2)
BIGFOIL.COM POLAR EXPORT
NACA63-216 a=0.2
NACA63-216 a=0.2 |  |  |  | Cl Max: | 1.2997 | at alpha= | 17.5 | deg
XFOIL ncrit=9 |  |  |  | L/D Max: | 103.229 | at alpha= | 6 | deg
Re: | 1000000 |  |  | Cd Min: | 0.11972 | at alpha= | 20 | deg
Mach: | 0.1 |  |  | Cl=0 at alpha= | -1.0743 | deg
|  |  |  | @ Cl=0.1, Cd= | 0.0064646
|  |  |  | @ Cl=0.4, Cd= | 0.0066749
|  |  |  | @ Cl=0.6, Cd= | 0.0069925
alpha (deg) | Cl | Cd | Cm | Cl/Cd
-19 | -1.0475 | 0.1115 | -0.008 | -9.3946
-18.5 | -1.0828 | 0.09598 | -0.0177 | -11.2815
-18 | -1.1096 | 0.08311 | -0.0254 | -13.351
-17.5 | -1.1275 | 0.07262 | -0.0312 | -15.526
-17 | -1.1356 | 0.06429 | -0.0354 | -17.6637
-16.5 | -1.1427 | 0.05672 | -0.0387 | -20.1463
-16 | -1.1445 | 0.05036 | -0.0408 | -22.7264
-15.5 | -1.1408 | 0.04509 | -0.042 | -25.3005
-15 | -1.1329 | 0.0406 | -0.0426 | -27.9039
-14.5 | -1.1222 | 0.03659 | -0.0426 | -30.6696
-14 | -1.1193 | 0.0321 | -0.0416 | -34.8692
-13.5 | -1.1074 | 0.02866 | -0.0405 | -38.6392
-13 | -1.0873 | 0.02606 | -0.0393 | -41.7229
-12.5 | -1.065 | 0.02383 | -0.0376 | -44.6916
-12 | -1.0347 | 0.02214 | -0.0365 | -46.7344
-11.5 | -1.0103 | 0.02078 | -0.0335 | -48.6189
-11 | -0.9873 | 0.01939 | -0.0299 | -50.918
-10.5 | -0.9758 | 0.01765 | -0.0241 | -55.2861
-10 | -0.9385 | 0.01668 | -0.0218 | -56.265
-9.5 | -0.8963 | 0.01581 | -0.0201 | -56.692
-9 | -0.8503 | 0.01508 | -0.0189 | -56.3859
-8.5 | -0.8084 | 0.01391 | -0.0172 | -58.1165
-8 | -0.7585 | 0.0133 | -0.0165 | -57.0301
-7.5 | -0.7093 | 0.01253 | -0.0157 | -56.6081
-7 | -0.6572 | 0.01192 | -0.0153 | -55.1342
-6.5 | -0.6048 | 0.0113 | -0.015 | -53.5221
-6 | -0.5515 | 0.01074 | -0.0148 | -51.3501
-5.5 | -0.4986 | 0.01003 | -0.0146 | -49.7109
-5 | -0.4453 | 0.00932 | -0.0145 | -47.779
-4.5 | -0.3932 | 0.00842 | -0.0145 | -46.6983
-4 | -0.3421 | 0.00724 | -0.0144 | -47.2514
-3.5 | -0.2853 | 0.00685 | -0.0147 | -41.6496
-3 | -0.2271 | 0.00671 | -0.0152 | -33.845
-2.5 | -0.1684 | 0.00656 | -0.0157 | -25.6707
-2 | -0.1094 | 0.00651 | -0.0163 | -16.8049
-1.5 | -0.0504 | 0.00649 | -0.0168 | -7.7658
-1 | 0.0088 | 0.00645 | -0.0174 | 1.3643
-0.5 | 0.0681 | 0.00647 | -0.018 | 10.5255
0 | 0.1274 | 0.00646 | -0.0186 | 19.7214
0.5 | 0.1868 | 0.00647 | -0.0193 | 28.8717
1 | 0.2458 | 0.00655 | -0.0199 | 37.5267
1.5 | 0.3053 | 0.00657 | -0.0206 | 46.4688
2 | 0.3642 | 0.00662 | -0.0212 | 55.0151
2.5 | 0.4229 | 0.00671 | -0.0217 | 63.0253
3 | 0.482 | 0.00676 | -0.0223 | 71.3018
3.5 | 0.5407 | 0.00686 | -0.0229 | 78.8192
4 | 0.5989 | 0.00699 | -0.0234 | 85.6795
4.5 | 0.6567 | 0.00712 | -0.0238 | 92.2331
5 | 0.7142 | 0.00729 | -0.0242 | 97.9698
5.5 | 0.7701 | 0.00759 | -0.0244 | 101.4625
6 | 0.8248 | 0.00799 | -0.0244 | 103.229
6.5 | 0.8766 | 0.00861 | -0.0241 | 101.8118
7 | 0.9232 | 0.00961 | -0.0232 | 96.0666
7.5 | 0.9645 | 0.01085 | -0.0215 | 88.894
8 | 1.0026 | 0.01208 | -0.0193 | 82.9967
8.5 | 1.0382 | 0.01314 | -0.0166 | 79.0107
9 | 1.0639 | 0.01422 | -0.0122 | 74.8172
9.5 | 1.0936 | 0.01545 | -0.0093 | 70.7832
10 | 1.1148 | 0.01698 | -0.0056 | 65.6537
10.5 | 1.1406 | 0.01854 | -0.003 | 61.521
11 | 1.1614 | 0.02058 | -0.0004 | 56.4334
11.5 | 1.1852 | 0.0226 | 0.0016 | 52.4425
12 | 1.198 | 0.02555 | 0.0039 | 46.8885
12.5 | 1.2196 | 0.02803 | 0.0053 | 43.5105
13 | 1.2376 | 0.03091 | 0.0066 | 40.0388
13.5 | 1.2452 | 0.03483 | 0.0078 | 35.7508
14 | 1.2562 | 0.03864 | 0.0085 | 32.5104
14.5 | 1.2696 | 0.04252 | 0.0087 | 29.8589
15 | 1.2817 | 0.04673 | 0.0086 | 27.4278
15.5 | 1.2859 | 0.05199 | 0.0081 | 24.7336
16 | 1.2811 | 0.05857 | 0.007 | 21.873
16.5 | 1.2922 | 0.06359 | 0.0058 | 20.3208
17 | 1.2973 | 0.06955 | 0.004 | 18.6528
17.5 | 1.2997 | 0.07609 | 0.0019 | 17.0811
18 | 1.297 | 0.0836 | -0.001 | 15.5144
18.5 | 1.2877 | 0.09235 | -0.0046 | 13.9437
19 | 1.2736 | 0.10212 | -0.0089 | 12.4716
19.5 | 1.2703 | 0.11066 | -0.0132 | 11.4793
20 | 1.2646 | 0.11972 | -0.0179 | 10.563

## 45. Re 1M Mach 0.25 (1)
BIGFOIL.COM POLAR EXPORT
NACA63-216 a=0.2
NACA63-216 a=0.2 |  |  |  | Cl Max: | 1.3 | at alpha= | 12.5 | deg
JavaFoil+Calcfoil stall+Eppler ext transition |  |  |  | L/D Max: | 102.193 | at alpha= | 6 | deg
Re: | 1000000 |  |  | Cd Min: | 0.0067 | at alpha= | 0 | deg
Mach: | 0.25 |  |  | Cl=0 at alpha= | -1.0794 | deg
|  |  |  | @ Cl=0.1, Cd= | 0.0067058
|  |  |  | @ Cl=0.4, Cd= | 0.0069522
|  |  |  | @ Cl=0.6, Cd= | 0.0073542
alpha (deg) | Cl | Cd | Cm | Cl/Cd
-16.5 | -0.768 | 0.14132 | 0.001 | -5.436
-16 | -0.813 | 0.13259 | 0 | -6.132
-15.5 | -0.848 | 0.12399 | 0 | -6.837
-15 | -0.87 | 0.11716 | 0 | -7.43
-14.5 | -0.888 | 0.10864 | 0 | -8.176
-14 | -0.901 | 0.10192 | -0.001 | -8.838
-13.5 | -0.908 | 0.09465 | -0.001 | -9.592
-13 | -0.914 | 0.08666 | -0.001 | -10.547
-12.5 | -0.915 | 0.07927 | -0.002 | -11.537
-12 | -1.009 | 0.03469 | -0.003 | -29.099
-11.5 | -1.025 | 0.02535 | -0.004 | -40.46
-11 | -1.014 | 0.02236 | -0.004 | -45.334
-10.5 | -0.994 | 0.0202 | -0.005 | -49.207
-10 | -0.966 | 0.01869 | -0.005 | -51.714
-9.5 | -0.934 | 0.01736 | -0.006 | -53.833
-9 | -0.898 | 0.01615 | -0.007 | -55.57
-8.5 | -0.856 | 0.01516 | -0.007 | -56.424
-8 | -0.81 | 0.01427 | -0.008 | -56.765
-7.5 | -0.762 | 0.01348 | -0.008 | -56.51
-7 | -0.711 | 0.01277 | -0.009 | -55.676
-6.5 | -0.659 | 0.01216 | -0.01 | -54.159
-6 | -0.605 | 0.01133 | -0.01 | -53.405
-5.5 | -0.549 | 0.01105 | -0.011 | -49.707
-5 | -0.489 | 0.01072 | -0.011 | -45.638
-4.5 | -0.429 | 0.00711 | -0.012 | -60.289
-4 | -0.367 | 0.00696 | -0.013 | -52.708
-3.5 | -0.305 | 0.0069 | -0.013 | -44.205
-3 | -0.242 | 0.00683 | -0.014 | -35.49
-2.5 | -0.179 | 0.00677 | -0.015 | -26.494
-2 | -0.116 | 0.00673 | -0.015 | -17.316
-1.5 | -0.053 | 0.00673 | -0.016 | -7.928
-1 | 0.01 | 0.00672 | -0.016 | 1.482
-0.5 | 0.073 | 0.00671 | -0.017 | 10.919
0 | 0.137 | 0.0067 | -0.018 | 20.384
0.5 | 0.2 | 0.00678 | -0.018 | 29.45
1 | 0.263 | 0.00678 | -0.019 | 38.755
1.5 | 0.326 | 0.00685 | -0.019 | 47.535
2 | 0.389 | 0.00694 | -0.02 | 56.025
2.5 | 0.452 | 0.00701 | -0.021 | 64.407
3 | 0.514 | 0.00713 | -0.021 | 72.175
3.5 | 0.577 | 0.00728 | -0.022 | 79.228
4 | 0.639 | 0.00748 | -0.023 | 85.473
4.5 | 0.701 | 0.00768 | -0.023 | 91.338
5 | 0.762 | 0.00795 | -0.024 | 95.942
5.5 | 0.823 | 0.00825 | -0.024 | 99.77
6 | 0.882 | 0.00863 | -0.025 | 102.193
6.5 | 0.93 | 0.00922 | -0.025 | 100.852
7 | 0.98 | 0.01032 | -0.026 | 94.923
7.5 | 1.014 | 0.01623 | -0.026 | 62.498
8 | 1.062 | 0.01724 | -0.026 | 61.582
8.5 | 1.106 | 0.01841 | -0.027 | 60.075
9 | 1.148 | 0.01966 | -0.027 | 58.369
9.5 | 1.185 | 0.02099 | -0.028 | 56.476
10 | 1.219 | 0.02241 | -0.028 | 54.419
10.5 | 1.249 | 0.02401 | -0.029 | 52.022
11 | 1.274 | 0.02587 | -0.029 | 49.237
11.5 | 1.29 | 0.0278 | -0.03 | 46.415
12 | 1.299 | 0.03001 | -0.03 | 43.284
12.5 | 1.3 | 0.0327 | -0.03 | 39.752
13 | 1.292 | 0.03594 | -0.031 | 35.954
13.5 | 1.277 | 0.03932 | -0.031 | 32.479
14 | 1.253 | 0.04363 | -0.031 | 28.716
14.5 | 1.215 | 0.05093 | -0.031 | 23.853
15 | 1.162 | 0.06205 | -0.031 | 18.731
15.5 | 1.05 | 0.10319 | -0.025 | 10.173
16 | 0.986 | 0.12413 | -0.021 | 7.944
16.5 | 0.933 | 0.13472 | -0.02 | 6.922
17 | 0.871 | 0.1475 | -0.019 | 5.905
17.5 | 0.806 | 0.15702 | -0.018 | 5.136

## 46. Re 1M Mach 0.25 (2)
BIGFOIL.COM POLAR EXPORT
NACA63-216 a=0.2
NACA63-216 a=0.2 |  |  |  | Cl Max: | 1.2315 | at alpha= | 15 | deg
XFOIL ncrit=9 |  |  |  | L/D Max: | 102.437 | at alpha= | 6 | deg
Re: | 1000000 |  |  | Cd Min: | 0.2032 | at alpha= | -18.5 | deg
Mach: | 0.25 |  |  | Cl=0 at alpha= | -1.0754 | deg
|  |  |  | @ Cl=0.1, Cd= | 0.0065591
|  |  |  | @ Cl=0.4, Cd= | 0.0067601
|  |  |  | @ Cl=0.6, Cd= | 0.0070972
alpha (deg) | Cl | Cd | Cm | Cl/Cd
-18.5 | -0.6887 | 0.2032 | 0.0397 | -3.3893
-18 | -0.6657 | 0.19894 | 0.0367 | -3.3462
-17.5 | -0.6468 | 0.19297 | 0.0329 | -3.3518
-17 | -0.8766 | 0.11888 | -0.0056 | -7.3738
-16.5 | -0.9388 | 0.09684 | -0.02 | -9.6943
-16 | -0.9788 | 0.08105 | -0.0301 | -12.0765
-15.5 | -1.0065 | 0.06878 | -0.0374 | -14.6336
-15 | -1.0266 | 0.05879 | -0.0425 | -17.4622
-14.5 | -1.0409 | 0.05051 | -0.0457 | -20.6078
-14 | -1.0432 | 0.04431 | -0.0473 | -23.5432
-13.5 | -1.0533 | 0.03785 | -0.0477 | -27.8283
-13 | -1.0465 | 0.03335 | -0.0473 | -31.3793
-12 | -1.0059 | 0.0269 | -0.0461 | -37.3941
-11.5 | -0.9872 | 0.02461 | -0.0431 | -40.1138
-11 | -0.9662 | 0.02245 | -0.0401 | -43.0379
-10.5 | -0.9465 | 0.02034 | -0.0364 | -46.5339
-10 | -0.9304 | 0.0184 | -0.0317 | -50.5652
-9.5 | -0.9036 | 0.01724 | -0.0272 | -52.413
-8.5 | -0.8229 | 0.01503 | -0.0221 | -54.7505
-8 | -0.7772 | 0.01403 | -0.0203 | -55.3956
-7.5 | -0.7262 | 0.01332 | -0.0191 | -54.5195
-6.5 | -0.6217 | 0.01183 | -0.0172 | -52.5528
-6 | -0.5673 | 0.01118 | -0.0167 | -50.7424
-5.5 | -0.5127 | 0.0105 | -0.0162 | -48.8286
-5 | -0.4582 | 0.00972 | -0.0158 | -47.1399
-4.5 | -0.4037 | 0.00887 | -0.0156 | -45.513
-4 | -0.3523 | 0.00759 | -0.0153 | -46.4163
-3.5 | -0.2948 | 0.007 | -0.0155 | -42.1143
-3 | -0.2347 | 0.00679 | -0.0158 | -34.5655
-2.5 | -0.1742 | 0.00669 | -0.0163 | -26.0389
-2 | -0.1127 | 0.00662 | -0.0169 | -17.0242
-1.5 | -0.0518 | 0.00657 | -0.0174 | -7.8843
-1 | 0.0092 | 0.00657 | -0.0179 | 1.4003
-0.5 | 0.0708 | 0.00654 | -0.0186 | 10.8257
0 | 0.132 | 0.00658 | -0.0192 | 20.0608
0.5 | 0.1935 | 0.0066 | -0.0199 | 29.3182
1 | 0.2548 | 0.00663 | -0.0205 | 38.4314
1.5 | 0.3156 | 0.0067 | -0.0211 | 47.1045
2 | 0.377 | 0.00673 | -0.0217 | 56.0178
2.5 | 0.4381 | 0.00681 | -0.0223 | 64.3319
3.5 | 0.5597 | 0.00701 | -0.0234 | 79.8431
4 | 0.6198 | 0.00714 | -0.0237 | 86.8067
4.5 | 0.6798 | 0.00731 | -0.0241 | 92.9959
5 | 0.7395 | 0.0075 | -0.0243 | 98.6
5.5 | 0.7974 | 0.00783 | -0.0244 | 101.8391
6 | 0.8533 | 0.00833 | -0.0241 | 102.437
7 | 0.9492 | 0.01034 | -0.0216 | 91.7988
7.5 | 0.9866 | 0.01176 | -0.0189 | 83.8946
8 | 1.021 | 0.01302 | -0.0156 | 78.4178
8.5 | 1.046 | 0.01427 | -0.0108 | 73.3006
9 | 1.0574 | 0.01558 | -0.0041 | 67.8691
9.5 | 1.0865 | 0.01742 | -0.0021 | 62.3708
10 | 1.11 | 0.01943 | 0.0007 | 57.1282
10.5 | 1.1273 | 0.02204 | 0.0035 | 51.1479
11 | 1.1513 | 0.02438 | 0.0055 | 47.2231
11.5 | 1.1676 | 0.02742 | 0.0075 | 42.5821
12 | 1.181 | 0.03088 | 0.0091 | 38.2448
12.5 | 1.1951 | 0.03449 | 0.0104 | 34.6506
13 | 1.2038 | 0.03875 | 0.0113 | 31.0658
13.5 | 1.2056 | 0.04399 | 0.0117 | 27.4062
14 | 1.219 | 0.04841 | 0.0117 | 25.1807
14.5 | 1.2265 | 0.05369 | 0.0112 | 22.8441
15 | 1.2315 | 0.05949 | 0.0102 | 20.701
15.5 | 1.2248 | 0.06694 | 0.0084 | 18.297
16 | 1.2274 | 0.07362 | 0.0065 | 16.6721
16.5 | 1.2285 | 0.08086 | 0.004 | 15.1929
17 | 1.2274 | 0.08865 | 0.0009 | 13.8455
17.5 | 1.2223 | 0.09738 | -0.003 | 12.5519
18 | 1.2083 | 0.10762 | -0.0079 | 11.2275
18.5 | 1.1983 | 0.11773 | -0.0131 | 10.1784
19 | 1.1881 | 0.12813 | -0.0188 | 9.2726
19.5 | 1.1763 | 0.13916 | -0.0253 | 8.4529
20 | 1.1645 | 0.15041 | -0.0324 | 7.7422

## 47. Re 1M Mach 0.50 (1)
BIGFOIL.COM POLAR EXPORT
NACA63-216 a=0.2
NACA63-216 a=0.2 |  |  |  | Cl Max: | 1.169 | at alpha= | 20 | deg
JavaFoil+Calcfoil stall+Eppler ext transition |  |  |  | L/D Max: | 91.254 | at alpha= | 5.5 | deg
Re: | 1000000 |  |  | Cd Min: | 0.00701 | at alpha= | -1 | deg
Mach: | 0.5 |  |  | Cl=0 at alpha= | -1.0775 | deg
|  |  |  | @ Cl=0.1, Cd= | 0.0070201
|  |  |  | @ Cl=0.4, Cd= | 0.0073511
|  |  |  | @ Cl=0.6, Cd= | 0.0079091
alpha (deg) | Cl | Cd | Cm | Cl/Cd
-20 | -1.054 | 0.20252 | 0.003 | -5.205
-19.5 | -1.027 | 0.19694 | 0.003 | -5.216
-19 | -1 | 0.19638 | 0.002 | -5.094
-18.5 | -0.971 | 0.18102 | 0.002 | -5.364
-18 | -0.944 | 0.17756 | 0.002 | -5.314
-17.5 | -0.917 | 0.17044 | 0.001 | -5.377
-17 | -0.89 | 0.16791 | 0.001 | -5.298
-16.5 | -0.86 | 0.16519 | 0.001 | -5.209
-16 | -0.833 | 0.16118 | 0 | -5.166
-15.5 | -0.806 | 0.15031 | 0 | -5.359
-15 | -0.778 | 0.14541 | 0 | -5.352
-14.5 | -0.75 | 0.14086 | 0 | -5.321
-14 | -0.721 | 0.13536 | -0.001 | -5.329
-13.5 | -0.694 | 0.12921 | -0.001 | -5.372
-13 | -0.667 | 0.12541 | -0.001 | -5.316
-12.5 | -0.639 | 0.12533 | -0.002 | -5.098
-12 | -0.61 | 0.11452 | -0.002 | -5.329
-11.5 | -0.583 | 0.1076 | -0.002 | -5.416
-11 | -0.555 | 0.10488 | -0.002 | -5.293
-10.5 | -0.527 | 0.09953 | -0.003 | -5.3
-10 | -0.499 | 0.09124 | -0.003 | -5.471
-9.5 | -0.471 | 0.0876 | -0.003 | -5.382
-9 | -0.624 | 0.06691 | -0.003 | -9.332
-8.5 | -0.686 | 0.05736 | -0.004 | -11.967
-8 | -0.808 | 0.01945 | -0.008 | -41.553
-7.5 | -0.786 | 0.01753 | -0.009 | -44.85
-7 | -0.749 | 0.01607 | -0.01 | -46.642
-6.5 | -0.703 | 0.01483 | -0.011 | -47.436
-6 | -0.651 | 0.01381 | -0.011 | -47.15
-5.5 | -0.594 | 0.01299 | -0.012 | -45.714
-5 | -0.534 | 0.01229 | -0.013 | -43.425
-4.5 | -0.471 | 0.01168 | -0.013 | -40.281
-4 | -0.409 | 0.00744 | -0.014 | -54.918
-3.5 | -0.34 | 0.00732 | -0.015 | -46.424
-3 | -0.27 | 0.00721 | -0.016 | -37.515
-2.5 | -0.2 | 0.00711 | -0.016 | -28.213
-2 | -0.13 | 0.00705 | -0.017 | -18.459
-1.5 | -0.06 | 0.00704 | -0.018 | -8.48
-1 | 0.011 | 0.00701 | -0.018 | 1.588
-0.5 | 0.082 | 0.00701 | -0.019 | 11.687
0 | 0.153 | 0.00705 | -0.02 | 21.671
0.5 | 0.223 | 0.00711 | -0.02 | 31.368
1 | 0.293 | 0.00718 | -0.021 | 40.866
1.5 | 0.364 | 0.00731 | -0.022 | 49.745
2 | 0.434 | 0.00739 | -0.022 | 58.736
2.5 | 0.504 | 0.00755 | -0.023 | 66.826
3 | 0.574 | 0.00782 | -0.024 | 73.428
3.5 | 0.644 | 0.00806 | -0.025 | 79.976
4 | 0.708 | 0.00776 | -0.025 | 91.147
4.5 | 0.772 | 0.00875 | -0.026 | 88.206
5 | 0.835 | 0.00921 | -0.026 | 90.712
5.5 | 0.896 | 0.00982 | -0.027 | 91.254
6 | 0.953 | 0.01077 | -0.027 | 88.544
6.5 | 0.992 | 0.01814 | -0.027 | 54.715
7 | 1.043 | 0.01953 | -0.028 | 53.425
7.5 | 1.088 | 0.02122 | -0.028 | 51.247
8 | 1.121 | 0.02306 | -0.029 | 48.626
8.5 | 1.141 | 0.02523 | -0.029 | 45.235
9 | 1.137 | 0.02783 | -0.03 | 40.861
9.5 | 1.084 | 0.0318 | -0.03 | 34.081
10 | 0.618 | 0.07422 | -0.015 | 8.328
10.5 | 0.645 | 0.09862 | -0.014 | 6.536
11 | 0.672 | 0.10175 | -0.014 | 6.602
11.5 | 0.7 | 0.1064 | -0.015 | 6.575
12 | 0.727 | 0.11027 | -0.016 | 6.596
12.5 | 0.754 | 0.11618 | -0.016 | 6.493
13 | 0.782 | 0.12124 | -0.017 | 6.454
13.5 | 0.81 | 0.12804 | -0.018 | 6.327
14 | 0.837 | 0.13248 | -0.019 | 6.32
14.5 | 0.865 | 0.14235 | -0.02 | 6.079
15 | 0.893 | 0.14626 | -0.021 | 6.107
15.5 | 0.92 | 0.15183 | -0.021 | 6.062
16 | 0.949 | 0.16075 | -0.022 | 5.906
16.5 | 0.976 | 0.16331 | -0.023 | 5.979
17 | 1.003 | 0.16869 | -0.023 | 5.948
17.5 | 1.031 | 0.17847 | -0.024 | 5.779
18 | 1.06 | 0.18347 | -0.025 | 5.776
18.5 | 1.086 | 0.19031 | -0.026 | 5.708
19 | 1.113 | 0.19602 | -0.026 | 5.679
19.5 | 1.143 | 0.20423 | -0.027 | 5.594
20 | 1.169 | 0.20719 | -0.028 | 5.643

## 48. Re 1M Mach 0.50 (2)
BIGFOIL.COM POLAR EXPORT
NACA63-216 a=0.2
NACA63-216 a=0.2 |  |  |  | Cl Max: | 1.0709 | at alpha= | 11.5 | deg
XFOIL ncrit=9 |  |  |  | L/D Max: | 100.176 | at alpha= | 5 | deg
Re: | 1000000 |  |  | Cd Min: | 0.16831 | at alpha= | 16.5 | deg
Mach: | 0.5 |  |  | Cl=0 at alpha= | -1.0851 | deg
|  |  |  | @ Cl=0.1, Cd= | 0.0070274
|  |  |  | @ Cl=0.4, Cd= | 0.0072637
|  |  |  | @ Cl=0.6, Cd= | 0.007601
alpha (deg) | Cl | Cd | Cm | Cl/Cd
-14.5 | -0.5748 | 0.15653 | 0.01 | -3.6721
-14 | -0.5647 | 0.14535 | 0.0028 | -3.8851
-13 | -0.5834 | 0.11917 | -0.0111 | -4.8955
-12.5 | -0.6465 | 0.09639 | -0.0252 | -6.7071
-12 | -0.6864 | 0.07969 | -0.0367 | -8.6134
-11.5 | -0.718 | 0.06602 | -0.0463 | -10.8755
-11 | -0.7442 | 0.05492 | -0.0532 | -13.5506
-10.5 | -0.7698 | 0.04544 | -0.0576 | -16.941
-10 | -0.7866 | 0.03785 | -0.0593 | -20.782
-9.5 | -0.7956 | 0.03159 | -0.0586 | -25.1852
-9 | -0.7912 | 0.02678 | -0.0559 | -29.5444
-8.5 | -0.7754 | 0.02306 | -0.0521 | -33.6253
-8 | -0.7551 | 0.02003 | -0.0478 | -37.6985
-7.5 | -0.7308 | 0.01764 | -0.0431 | -41.4286
-7 | -0.7079 | 0.01582 | -0.0369 | -44.7472
-6.5 | -0.6741 | 0.01437 | -0.0315 | -46.9102
-6 | -0.6245 | 0.01321 | -0.028 | -47.2748
-5.5 | -0.5693 | 0.01219 | -0.0253 | -46.7022
-5 | -0.5095 | 0.01138 | -0.0234 | -44.7715
-4.5 | -0.449 | 0.01051 | -0.0219 | -42.7212
-4 | -0.3895 | 0.00949 | -0.0207 | -41.0432
-3.5 | -0.3346 | 0.00795 | -0.0194 | -42.0881
-3 | -0.269 | 0.00732 | -0.0191 | -36.7486
-2.5 | -0.199 | 0.00715 | -0.0193 | -27.8322
-2 | -0.129 | 0.00708 | -0.0196 | -18.2203
-1.5 | -0.058 | 0.00704 | -0.0201 | -8.2386
-1 | 0.0119 | 0.00701 | -0.0205 | 1.6976
-0.5 | 0.0825 | 0.00702 | -0.0211 | 11.7521
0 | 0.1532 | 0.00705 | -0.0218 | 21.7305
0.5 | 0.2232 | 0.0071 | -0.0224 | 31.4366
1 | 0.2937 | 0.00713 | -0.023 | 41.1921
1.5 | 0.3641 | 0.00721 | -0.0236 | 50.4993
2.5 | 0.5046 | 0.00742 | -0.0245 | 68.0054
3 | 0.5749 | 0.00754 | -0.0248 | 76.2467
3.5 | 0.6449 | 0.00771 | -0.0249 | 83.6446
4 | 0.7147 | 0.0079 | -0.0248 | 90.4684
4.5 | 0.7837 | 0.00815 | -0.0244 | 96.1595
5 | 0.8515 | 0.0085 | -0.0237 | 100.1765
6 | 0.963 | 0.0103 | -0.0189 | 93.4951
6.5 | 0.9927 | 0.01201 | -0.0133 | 82.6561
7 | 0.9915 | 0.01419 | -0.0041 | 69.8732
7.5 | 0.9952 | 0.01704 | 0.0024 | 58.4038
8 | 1.0011 | 0.02028 | 0.0076 | 49.3639
8.5 | 1.0072 | 0.02361 | 0.0125 | 42.6599
9 | 1.0349 | 0.02744 | 0.0127 | 37.715
9.5 | 1.0455 | 0.03177 | 0.0149 | 32.9084
10 | 1.0578 | 0.03626 | 0.0167 | 29.1726
10.5 | 1.0604 | 0.04184 | 0.0178 | 25.3442
11 | 1.0674 | 0.04743 | 0.0184 | 22.5047
11.5 | 1.0709 | 0.05366 | 0.0184 | 19.9571
12 | 1.0679 | 0.06085 | 0.0175 | 17.5497
12.5 | 1.0686 | 0.0681 | 0.0163 | 15.6916
13 | 1.0645 | 0.0763 | 0.014 | 13.9515
13.5 | 1.0553 | 0.08564 | 0.0105 | 12.3225
14 | 1.0411 | 0.09624 | 0.0054 | 10.8177
14.5 | 1.0195 | 0.10851 | -0.0012 | 9.3954
15 | 0.9953 | 0.12192 | -0.0093 | 8.1635
15.5 | 0.9697 | 0.13644 | -0.0187 | 7.1072
16 | 0.9447 | 0.1517 | -0.0289 | 6.2274
16.5 | 0.9187 | 0.16831 | -0.0401 | 5.4584

## 49. Re 2M Mach 0.00 (1)
BIGFOIL.COM POLAR EXPORT
NACA63-216 a=0.2
NACA63-216 a=0.2 |  |  |  | Cl Max: | 1.376 | at alpha= | 14 | deg
JavaFoil+Calcfoil stall+Eppler ext transition |  |  |  | L/D Max: | 113.214 | at alpha= | 7 | deg
Re: | 2000000 |  |  | Cd Min: | 0.00593 | at alpha= | -1 | deg
Mach: | 0 |  |  | Cl=0 at alpha= | -1.0807 | deg
|  |  |  | @ Cl=0.1, Cd= | 0.00593
|  |  |  | @ Cl=0.4, Cd= | 0.0061454
|  |  |  | @ Cl=0.6, Cd= | 0.0065125
alpha (deg) | Cl | Cd | Cm | Cl/Cd
-19.5 | -0.903 | 0.15835 | 0.002 | -5.701
-19 | -0.926 | 0.14832 | 0.002 | -6.241
-18.5 | -0.948 | 0.14009 | 0.002 | -6.765
-18 | -0.968 | 0.13168 | 0.002 | -7.352
-17.5 | -0.989 | 0.12113 | 0.001 | -8.168
-17 | -1.008 | 0.1117 | 0.001 | -9.028
-16.5 | -1.03 | 0.099 | 0.001 | -10.407
-16 | -1.053 | 0.08581 | 0 | -12.272
-15.5 | -1.12 | 0.05049 | 0 | -22.171
-15 | -1.135 | 0.04089 | 0 | -27.742
-14.5 | -1.144 | 0.03367 | -0.001 | -33.971
-14 | -1.144 | 0.0293 | -0.001 | -39.031
-13.5 | -1.14 | 0.02539 | -0.002 | -44.91
-13 | -1.129 | 0.02286 | -0.002 | -49.399
-12.5 | -1.113 | 0.02082 | -0.003 | -53.487
-12 | -1.093 | 0.01914 | -0.003 | -57.13
-11.5 | -1.069 | 0.01776 | -0.004 | -60.186
-11 | -1.041 | 0.01645 | -0.004 | -63.3
-10.5 | -1.009 | 0.01542 | -0.005 | -65.454
-10 | -0.974 | 0.01442 | -0.005 | -67.549
-9.5 | -0.936 | 0.01357 | -0.006 | -68.988
-9 | -0.895 | 0.01283 | -0.006 | -69.764
-8.5 | -0.85 | 0.0122 | -0.007 | -69.67
-8 | -0.802 | 0.01165 | -0.008 | -68.894
-7.5 | -0.757 | 0.011 | -0.008 | -68.869
-7 | -0.703 | 0.01051 | -0.009 | -66.886
-6.5 | -0.648 | 0.0101 | -0.009 | -64.12
-6 | -0.591 | 0.00982 | -0.01 | -60.156
-5.5 | -0.533 | 0.00948 | -0.011 | -56.235
-5 | -0.475 | 0.00919 | -0.011 | -51.631
-4.5 | -0.415 | 0.0063 | -0.012 | -65.931
-4 | -0.356 | 0.00617 | -0.012 | -57.63
-3.5 | -0.295 | 0.00612 | -0.013 | -48.228
-3 | -0.235 | 0.00607 | -0.013 | -38.686
-2.5 | -0.174 | 0.00598 | -0.014 | -29.065
-2 | -0.113 | 0.00595 | -0.015 | -18.97
-1.5 | -0.052 | 0.00596 | -0.015 | -8.665
-1 | 0.01 | 0.00593 | -0.016 | 1.626
-0.5 | 0.071 | 0.00593 | -0.016 | 11.963
0 | 0.132 | 0.00593 | -0.017 | 22.297
0.5 | 0.193 | 0.00597 | -0.018 | 32.39
1 | 0.254 | 0.006 | -0.018 | 42.421
1.5 | 0.315 | 0.00604 | -0.019 | 52.202
2 | 0.376 | 0.00611 | -0.019 | 61.633
2.5 | 0.437 | 0.0062 | -0.02 | 70.569
3 | 0.498 | 0.00631 | -0.021 | 78.983
3.5 | 0.559 | 0.00641 | -0.021 | 87.156
4 | 0.619 | 0.00656 | -0.022 | 94.399
4.5 | 0.679 | 0.00668 | -0.022 | 101.665
5 | 0.739 | 0.00693 | -0.023 | 106.582
5.5 | 0.797 | 0.0072 | -0.024 | 110.784
6 | 0.855 | 0.0077 | -0.024 | 111.036
6.5 | 0.912 | 0.00838 | -0.025 | 108.891
7 | 0.962 | 0.00849 | -0.025 | 113.214
7.5 | 0.997 | 0.0132 | -0.025 | 75.527
8 | 1.045 | 0.01395 | -0.026 | 74.894
8.5 | 1.091 | 0.01477 | -0.026 | 73.841
9 | 1.134 | 0.01569 | -0.027 | 72.324
9.5 | 1.176 | 0.01663 | -0.027 | 70.707
10 | 1.214 | 0.01768 | -0.028 | 68.663
10.5 | 1.25 | 0.01887 | -0.028 | 66.24
11 | 1.282 | 0.02005 | -0.029 | 63.939
11.5 | 1.309 | 0.02138 | -0.029 | 61.251
12 | 1.332 | 0.02285 | -0.03 | 58.283
12.5 | 1.349 | 0.02455 | -0.03 | 54.961
13 | 1.362 | 0.02635 | -0.03 | 51.698
13.5 | 1.371 | 0.0283 | -0.031 | 48.464
14 | 1.376 | 0.03051 | -0.031 | 45.081
14.5 | 1.375 | 0.0327 | -0.032 | 42.056
15 | 1.37 | 0.03564 | -0.032 | 38.446
15.5 | 1.362 | 0.03855 | -0.032 | 35.323
16 | 1.347 | 0.04271 | -0.032 | 31.546
16.5 | 1.328 | 0.04584 | -0.033 | 28.982
17 | 1.302 | 0.05082 | -0.033 | 25.622
17.5 | 1.273 | 0.05582 | -0.033 | 22.808
18 | 1.237 | 0.06409 | -0.033 | 19.302
18.5 | 1.203 | 0.0705 | -0.033 | 17.069
19 | 1.154 | 0.087 | -0.032 | 13.26

## 50. Re 2M Mach 0.00 (2)
BIGFOIL.COM POLAR EXPORT
NACA63-216 a=0.2
NACA63-216 a=0.2 |  |  |  | Cl Max: | 1.4552 | at alpha= | 19 | deg
XFOIL ncrit=9 |  |  |  | L/D Max: | 112.996 | at alpha= | 5.5 | deg
Re: | 2000000 |  |  | Cd Min: | 0.08679 | at alpha= | 20 | deg
Mach: | 0 |  |  | Cl=0 at alpha= | -1.0793 | deg
|  |  |  | @ Cl=0.1, Cd= | 0.0053
|  |  |  | @ Cl=0.4, Cd= | 0.0054873
|  |  |  | @ Cl=0.6, Cd= | 0.0058503
alpha (deg) | Cl | Cd | Cm | Cl/Cd
-20 | -1.2897 | 0.08394 | -0.0222 | -15.3645
-19.5 | -1.3218 | 0.07167 | -0.0288 | -18.4429
-19 | -1.3446 | 0.06163 | -0.0336 | -21.8173
-18.5 | -1.3539 | 0.05407 | -0.0366 | -25.0398
-18 | -1.3582 | 0.04762 | -0.0387 | -28.5216
-17.5 | -1.3626 | 0.04166 | -0.0399 | -32.7076
-17 | -1.3453 | 0.0383 | -0.0403 | -35.1253
-16.5 | -1.3343 | 0.03452 | -0.0403 | -38.653
-16 | -1.3217 | 0.03107 | -0.0398 | -42.5394
-15.5 | -1.3041 | 0.02824 | -0.039 | -46.1792
-15 | -1.2828 | 0.02585 | -0.0379 | -49.6248
-14.5 | -1.2617 | 0.02358 | -0.0365 | -53.5072
-13.5 | -1.2239 | 0.01943 | -0.0319 | -62.9902
-13 | -1.2059 | 0.01799 | -0.0279 | -67.0317
-12.5 | -1.184 | 0.01693 | -0.0236 | -69.935
-12 | -1.1534 | 0.01613 | -0.0202 | -71.5065
-11.5 | -1.1133 | 0.01537 | -0.0184 | -72.4333
-11 | -1.0693 | 0.01471 | -0.017 | -72.692
-10.5 | -1.0269 | 0.01378 | -0.0155 | -74.521
-10 | -0.9793 | 0.01312 | -0.0146 | -74.6418
-9.5 | -0.9294 | 0.01257 | -0.014 | -73.9379
-9 | -0.878 | 0.01209 | -0.0137 | -72.622
-8.5 | -0.8279 | 0.01141 | -0.0131 | -72.5592
-8 | -0.7748 | 0.01094 | -0.013 | -70.8227
-7.5 | -0.7211 | 0.01052 | -0.0129 | -68.5456
-7 | -0.6672 | 0.01006 | -0.0128 | -66.3221
-6.5 | -0.6121 | 0.00966 | -0.0129 | -63.3644
-6 | -0.5568 | 0.00928 | -0.0131 | -60
-5.5 | -0.5016 | 0.00884 | -0.0133 | -56.7421
-5 | -0.4466 | 0.00831 | -0.0134 | -53.7425
-4.5 | -0.391 | 0.00783 | -0.0137 | -49.9361
-4 | -0.336 | 0.00722 | -0.014 | -46.5374
-3.5 | -0.2823 | 0.00631 | -0.0143 | -44.7385
-3 | -0.2261 | 0.00579 | -0.0147 | -39.0501
-2.5 | -0.1678 | 0.00559 | -0.0153 | -30.0179
-2 | -0.1092 | 0.00543 | -0.0159 | -20.1105
-1 | 0.0094 | 0.00535 | -0.0173 | 1.757
-0.5 | 0.0684 | 0.0053 | -0.018 | 12.9057
0 | 0.1279 | 0.0053 | -0.0188 | 24.1321
0.5 | 0.1873 | 0.00533 | -0.0195 | 35.1407
1 | 0.2466 | 0.00538 | -0.0202 | 45.8364
1.5 | 0.3059 | 0.00539 | -0.0209 | 56.7532
2 | 0.3651 | 0.00544 | -0.0217 | 67.114
2.5 | 0.4241 | 0.00552 | -0.0224 | 76.8297
3 | 0.4832 | 0.00559 | -0.0231 | 86.4401
3.5 | 0.5416 | 0.00572 | -0.0237 | 94.6853
4 | 0.5999 | 0.00585 | -0.0243 | 102.547
4.5 | 0.658 | 0.00601 | -0.0249 | 109.4842
5 | 0.7143 | 0.00637 | -0.0253 | 112.135
5.5 | 0.7695 | 0.00681 | -0.0256 | 112.9956
6 | 0.822 | 0.00749 | -0.0256 | 109.7463
6.5 | 0.8722 | 0.00832 | -0.0252 | 104.8317
7 | 0.9194 | 0.00932 | -0.0245 | 98.6481
7.5 | 0.9666 | 0.01018 | -0.0237 | 94.9509
8 | 1.0129 | 0.01098 | -0.0228 | 92.2495
8.5 | 1.0561 | 0.01186 | -0.0213 | 89.0472
9 | 1.098 | 0.01267 | -0.0197 | 86.6614
9.5 | 1.1378 | 0.01339 | -0.0176 | 84.9739
10 | 1.1726 | 0.01403 | -0.0146 | 83.578
10.5 | 1.199 | 0.01481 | -0.0106 | 80.9588
11 | 1.2256 | 0.01594 | -0.0075 | 76.8883
11.5 | 1.2483 | 0.0175 | -0.0044 | 71.3314
12 | 1.277 | 0.01892 | -0.0023 | 67.4947
12.5 | 1.3009 | 0.02076 | -0.0002 | 62.6638
13 | 1.3201 | 0.02305 | 0.0019 | 57.2711
13.5 | 1.3445 | 0.02512 | 0.0034 | 53.5231
14 | 1.3654 | 0.02754 | 0.0047 | 49.5788
14.5 | 1.3818 | 0.03044 | 0.006 | 45.3942
15 | 1.3924 | 0.03396 | 0.0072 | 41.0012
15.5 | 1.409 | 0.03717 | 0.0077 | 37.9069
16 | 1.4226 | 0.04085 | 0.008 | 34.825
16.5 | 1.4344 | 0.04489 | 0.008 | 31.9537
17 | 1.4428 | 0.04947 | 0.0076 | 29.1652
17.5 | 1.4433 | 0.05519 | 0.0068 | 26.1515
18 | 1.4448 | 0.06105 | 0.0055 | 23.6658
18.5 | 1.4529 | 0.0663 | 0.0041 | 21.914
19 | 1.4552 | 0.07248 | 0.0021 | 20.0773
19.5 | 1.4528 | 0.07958 | -0.0004 | 18.2558
20 | 1.4508 | 0.08679 | -0.0033 | 16.7162

## 51. Re 2M Mach 0.10 (1)
BIGFOIL.COM POLAR EXPORT
NACA63-216 a=0.2
NACA63-216 a=0.2 |  |  |  | Cl Max: | 1.364 | at alpha= | 14 | deg
JavaFoil+Calcfoil stall+Eppler ext transition |  |  |  | L/D Max: | 110.96 | at alpha= | 5.5 | deg
Re: | 2000000 |  |  | Cd Min: | 0.00594 | at alpha= | -1 | deg
Mach: | 0.1 |  |  | Cl=0 at alpha= | -1.0807 | deg
|  |  |  | @ Cl=0.1, Cd= | 0.00594
|  |  |  | @ Cl=0.4, Cd= | 0.0061419
|  |  |  | @ Cl=0.6, Cd= | 0.0065134
alpha (deg) | Cl | Cd | Cm | Cl/Cd
-18.5 | -0.906 | 0.14431 | 0.002 | -6.276
-18 | -0.931 | 0.13496 | 0.001 | -6.897
-17.5 | -0.954 | 0.12586 | 0.001 | -7.577
-17 | -0.975 | 0.11714 | 0.001 | -8.325
-16.5 | -0.996 | 0.10721 | 0.001 | -9.291
-16 | -1.015 | 0.09759 | 0 | -10.403
-15.5 | -1.076 | 0.06241 | 0 | -17.245
-15 | -1.104 | 0.04698 | 0 | -23.496
-14.5 | -1.122 | 0.03662 | -0.001 | -30.649
-14 | -1.127 | 0.03138 | -0.001 | -35.916
-13.5 | -1.129 | 0.02639 | -0.002 | -42.775
-13 | -1.121 | 0.02358 | -0.002 | -47.541
-12.5 | -1.107 | 0.02136 | -0.003 | -51.844
-12 | -1.089 | 0.01971 | -0.003 | -55.221
-11.5 | -1.066 | 0.01811 | -0.004 | -58.886
-11 | -1.04 | 0.01673 | -0.004 | -62.166
-10.5 | -1.009 | 0.01566 | -0.005 | -64.443
-10 | -0.975 | 0.01462 | -0.005 | -66.695
-9.5 | -0.938 | 0.01373 | -0.006 | -68.293
-9 | -0.896 | 0.01302 | -0.006 | -68.872
-8.5 | -0.852 | 0.01232 | -0.007 | -69.157
-8 | -0.805 | 0.01174 | -0.008 | -68.554
-7.5 | -0.757 | 0.01083 | -0.008 | -69.899
-7 | -0.706 | 0.01065 | -0.009 | -66.332
-6.5 | -0.65 | 0.01024 | -0.009 | -63.528
-6 | -0.594 | 0.00984 | -0.01 | -60.296
-5.5 | -0.536 | 0.0095 | -0.011 | -56.413
-5 | -0.477 | 0.00923 | -0.011 | -51.662
-4.5 | -0.417 | 0.00633 | -0.012 | -65.902
-4 | -0.357 | 0.0062 | -0.012 | -57.682
-3.5 | -0.297 | 0.00613 | -0.013 | -48.435
-3 | -0.236 | 0.00607 | -0.014 | -38.854
-2.5 | -0.175 | 0.00601 | -0.014 | -29.049
-2 | -0.113 | 0.00597 | -0.015 | -18.975
-1.5 | -0.052 | 0.00597 | -0.015 | -8.702
-1 | 0.01 | 0.00594 | -0.016 | 1.632
-0.5 | 0.071 | 0.00594 | -0.017 | 12.015
0 | 0.133 | 0.00594 | -0.017 | 22.381
0.5 | 0.194 | 0.00597 | -0.018 | 32.515
1 | 0.256 | 0.00599 | -0.018 | 42.651
1.5 | 0.317 | 0.00607 | -0.019 | 52.233
2 | 0.378 | 0.00611 | -0.02 | 61.911
2.5 | 0.44 | 0.0062 | -0.02 | 70.892
3 | 0.501 | 0.00629 | -0.021 | 79.613
3.5 | 0.562 | 0.00642 | -0.021 | 87.437
4 | 0.623 | 0.00657 | -0.022 | 94.71
4.5 | 0.683 | 0.00671 | -0.023 | 101.793
5 | 0.742 | 0.00695 | -0.023 | 106.877
5.5 | 0.801 | 0.00722 | -0.024 | 110.96
6 | 0.859 | 0.00776 | -0.024 | 110.715
6.5 | 0.917 | 0.00842 | -0.025 | 108.822
7 | 0.965 | 0.00906 | -0.025 | 106.514
7.5 | 1.001 | 0.01333 | -0.025 | 75.082
8 | 1.049 | 0.0141 | -0.026 | 74.394
8.5 | 1.094 | 0.01501 | -0.026 | 72.905
9 | 1.138 | 0.01587 | -0.027 | 71.688
9.5 | 1.179 | 0.01689 | -0.027 | 69.789
10 | 1.217 | 0.01793 | -0.028 | 67.862
10.5 | 1.251 | 0.01914 | -0.028 | 65.389
11 | 1.283 | 0.02036 | -0.029 | 63.007
11.5 | 1.309 | 0.02173 | -0.029 | 60.242
12 | 1.33 | 0.0233 | -0.03 | 57.073
12.5 | 1.345 | 0.02515 | -0.03 | 53.488
13 | 1.356 | 0.02706 | -0.03 | 50.127
13.5 | 1.362 | 0.0292 | -0.031 | 46.651
14 | 1.364 | 0.03139 | -0.031 | 43.455
14.5 | 1.36 | 0.03389 | -0.032 | 40.137
15 | 1.352 | 0.03667 | -0.032 | 36.879
15.5 | 1.339 | 0.0402 | -0.032 | 33.305
16 | 1.322 | 0.04364 | -0.033 | 30.304
16.5 | 1.295 | 0.04885 | -0.033 | 26.513
17 | 1.266 | 0.05329 | -0.033 | 23.754
17.5 | 1.232 | 0.05906 | -0.033 | 20.853
18 | 1.191 | 0.06779 | -0.033 | 17.563
18.5 | 1.145 | 0.07924 | -0.033 | 14.45
19 | 1.09 | 0.09782 | -0.031 | 11.142

## 52. Re 2M Mach 0.10 (2)
BIGFOIL.COM POLAR EXPORT
NACA63-216 a=0.2
NACA63-216 a=0.2 |  |  |  | Cl Max: | 1.4402 | at alpha= | 19 | deg
XFOIL ncrit=9 |  |  |  | L/D Max: | 112.886 | at alpha= | 5.5 | deg
Re: | 2000000 |  |  | Cd Min: | 0.09577 | at alpha= | -20 | deg
Mach: | 0.1 |  |  | Cl=0 at alpha= | -1.0785 | deg
|  |  |  | @ Cl=0.1, Cd= | 0.0053152
|  |  |  | @ Cl=0.4, Cd= | 0.0054992
|  |  |  | @ Cl=0.6, Cd= | 0.0058709
alpha (deg) | Cl | Cd | Cm | Cl/Cd
-20 | -1.2344 | 0.09577 | -0.0166 | -12.8892
-19.5 | -1.2745 | 0.08129 | -0.025 | -15.6784
-19 | -1.3058 | 0.06927 | -0.0314 | -18.8509
-18.5 | -1.323 | 0.06006 | -0.0357 | -22.028
-18 | -1.3324 | 0.05251 | -0.0387 | -25.3742
-17.5 | -1.3424 | 0.04549 | -0.0407 | -29.5098
-17 | -1.3274 | 0.04157 | -0.0415 | -31.9317
-16.5 | -1.3193 | 0.03726 | -0.0418 | -35.4079
-16 | -1.3097 | 0.03333 | -0.0416 | -39.2949
-15.5 | -1.2943 | 0.03013 | -0.041 | -42.9572
-15 | -1.2754 | 0.02737 | -0.04 | -46.5985
-14.5 | -1.2568 | 0.02477 | -0.0386 | -50.7388
-13.5 | -1.2142 | 0.02046 | -0.035 | -59.3451
-13 | -1.2006 | 0.01865 | -0.0308 | -64.3753
-12.5 | -1.1793 | 0.01737 | -0.0268 | -67.8929
-12 | -1.1545 | 0.01647 | -0.0224 | -70.0971
-11.5 | -1.1168 | 0.01565 | -0.02 | -71.361
-11 | -1.074 | 0.01492 | -0.0184 | -71.9839
-10.5 | -1.0309 | 0.01405 | -0.0167 | -73.3737
-10 | -0.9844 | 0.01329 | -0.0156 | -74.0707
-9.5 | -0.9347 | 0.0127 | -0.0149 | -73.5984
-9 | -0.8833 | 0.01219 | -0.0143 | -72.461
-8.5 | -0.8327 | 0.01152 | -0.0137 | -72.283
-8 | -0.7796 | 0.01103 | -0.0135 | -70.68
-7.5 | -0.7251 | 0.01063 | -0.0134 | -68.2126
-7 | -0.6713 | 0.01012 | -0.0132 | -66.334
-6.5 | -0.6157 | 0.00973 | -0.0133 | -63.2785
-6 | -0.5601 | 0.00934 | -0.0134 | -59.9679
-5.5 | -0.5046 | 0.00889 | -0.0135 | -56.7604
-5 | -0.4492 | 0.00835 | -0.0136 | -53.7964
-4.5 | -0.3933 | 0.00787 | -0.0139 | -49.9746
-4 | -0.3378 | 0.00728 | -0.0142 | -46.4011
-3.5 | -0.2839 | 0.00635 | -0.0144 | -44.7087
-3 | -0.2275 | 0.00581 | -0.0148 | -39.1566
-2.5 | -0.1688 | 0.00561 | -0.0154 | -30.0891
-2 | -0.1098 | 0.00545 | -0.0161 | -20.1468
-1.5 | -0.0502 | 0.00542 | -0.0167 | -9.262
-0.5 | 0.0689 | 0.00531 | -0.0181 | 12.9755
0 | 0.1287 | 0.00532 | -0.0189 | 24.1917
0.5 | 0.1886 | 0.00534 | -0.0196 | 35.3184
1 | 0.2482 | 0.00538 | -0.0203 | 46.1338
1.5 | 0.3079 | 0.00541 | -0.021 | 56.9131
2 | 0.3675 | 0.00545 | -0.0218 | 67.4312
2.5 | 0.4269 | 0.00554 | -0.0225 | 77.0578
3 | 0.4863 | 0.00561 | -0.0232 | 86.6845
3.5 | 0.5451 | 0.00574 | -0.0238 | 94.9652
4 | 0.6038 | 0.00588 | -0.0244 | 102.6871
4.5 | 0.6624 | 0.00603 | -0.025 | 109.8507
5.5 | 0.7744 | 0.00686 | -0.0256 | 112.8863
6 | 0.827 | 0.00756 | -0.0255 | 109.3915
6.5 | 0.8772 | 0.00842 | -0.0251 | 104.1805
7 | 0.9246 | 0.00941 | -0.0243 | 98.2572
7.5 | 0.9719 | 0.01028 | -0.0234 | 94.5428
8 | 1.0175 | 0.01114 | -0.0223 | 91.3375
8.5 | 1.0606 | 0.01202 | -0.0207 | 88.2363
9 | 1.1025 | 0.0128 | -0.0189 | 86.1328
9.5 | 1.1414 | 0.01354 | -0.0166 | 84.2984
10 | 1.1698 | 0.01422 | -0.0124 | 82.2644
10.5 | 1.1978 | 0.01512 | -0.0089 | 79.2196
11 | 1.2243 | 0.01638 | -0.0058 | 74.7436
11.5 | 1.2482 | 0.018 | -0.003 | 69.3444
12 | 1.2759 | 0.01957 | -0.0009 | 65.1967
12.5 | 1.2984 | 0.0216 | 0.0013 | 60.1111
13 | 1.3187 | 0.02393 | 0.0033 | 55.1066
13.5 | 1.3418 | 0.02618 | 0.0048 | 51.2529
14 | 1.3616 | 0.0288 | 0.0061 | 47.2778
14.5 | 1.3754 | 0.03203 | 0.0074 | 42.941
15 | 1.3879 | 0.03553 | 0.0083 | 39.0628
15.5 | 1.4036 | 0.039 | 0.0088 | 35.9897
16 | 1.4159 | 0.04296 | 0.009 | 32.9586
16.5 | 1.4258 | 0.04737 | 0.0088 | 30.0992
17 | 1.4317 | 0.05242 | 0.0083 | 27.3121
17.5 | 1.4296 | 0.05865 | 0.0071 | 24.3751
18 | 1.4341 | 0.06436 | 0.0057 | 22.2825
18.5 | 1.44 | 0.07009 | 0.004 | 20.545
19 | 1.4402 | 0.07679 | 0.0018 | 18.755
19.5 | 1.4352 | 0.08448 | -0.0012 | 16.9886
20 | 1.4301 | 0.09242 | -0.0046 | 15.4739

## 53. Re 2M Mach 0.25 (1)
BIGFOIL.COM POLAR EXPORT
NACA63-216 a=0.2
NACA63-216 a=0.2 |  |  |  | Cl Max: | 1.309 | at alpha= | 12.5 | deg
JavaFoil+Calcfoil stall+Eppler ext transition |  |  |  | L/D Max: | 109.568 | at alpha= | 5.5 | deg
Re: | 2000000 |  |  | Cd Min: | 0.00597 | at alpha= | 0 | deg
Mach: | 0.25 |  |  | Cl=0 at alpha= | -1.0794 | deg
|  |  |  | @ Cl=0.1, Cd= | 0.0059816
|  |  |  | @ Cl=0.4, Cd= | 0.0062244
|  |  |  | @ Cl=0.6, Cd= | 0.0065794
alpha (deg) | Cl | Cd | Cm | Cl/Cd
-17.5 | -0.665 | 0.16613 | 0.001 | -4.003
-17 | -0.72 | 0.14337 | 0.001 | -5.022
-16.5 | -0.771 | 0.13239 | 0.001 | -5.82
-16 | -0.816 | 0.12474 | 0 | -6.542
-15.5 | -0.853 | 0.11429 | 0 | -7.461
-15 | -0.876 | 0.10727 | 0 | -8.169
-14.5 | -0.899 | 0.09752 | -0.001 | -9.214
-14 | -0.919 | 0.08629 | -0.001 | -10.654
-13.5 | -0.996 | 0.04778 | -0.002 | -20.853
-13 | -1.04 | 0.03132 | -0.002 | -33.217
-12.5 | -1.05 | 0.02632 | -0.003 | -39.892
-12 | -1.05 | 0.02289 | -0.003 | -45.867
-11.5 | -1.041 | 0.02037 | -0.004 | -51.138
-11 | -1.025 | 0.01863 | -0.004 | -55.028
-10.5 | -1.003 | 0.01712 | -0.005 | -58.569
-10 | -0.975 | 0.01593 | -0.005 | -61.18
-9.5 | -0.942 | 0.01486 | -0.006 | -63.395
-9 | -0.905 | 0.01387 | -0.007 | -65.213
-8.5 | -0.862 | 0.01309 | -0.007 | -65.883
-8 | -0.816 | 0.01237 | -0.008 | -65.982
-7.5 | -0.768 | 0.01175 | -0.008 | -65.343
-7 | -0.718 | 0.01079 | -0.009 | -66.502
-6.5 | -0.666 | 0.01053 | -0.01 | -63.246
-6 | -0.608 | 0.0102 | -0.01 | -59.647
-5.5 | -0.549 | 0.00981 | -0.011 | -56.003
-5 | -0.489 | 0.00947 | -0.011 | -51.702
-4.5 | -0.429 | 0.00644 | -0.012 | -66.576
-4 | -0.367 | 0.00629 | -0.013 | -58.394
-3.5 | -0.305 | 0.00617 | -0.013 | -49.401
-3 | -0.242 | 0.00611 | -0.014 | -39.645
-2.5 | -0.179 | 0.00605 | -0.015 | -29.648
-2 | -0.116 | 0.00601 | -0.015 | -19.373
-1.5 | -0.053 | 0.006 | -0.016 | -8.89
-1 | 0.01 | 0.00599 | -0.016 | 1.662
-0.5 | 0.073 | 0.00599 | -0.017 | 12.237
0 | 0.137 | 0.00597 | -0.018 | 22.888
0.5 | 0.2 | 0.00604 | -0.018 | 33.016
1 | 0.263 | 0.00605 | -0.019 | 43.394
1.5 | 0.326 | 0.00613 | -0.019 | 53.12
2 | 0.389 | 0.0062 | -0.02 | 62.68
2.5 | 0.452 | 0.00634 | -0.021 | 71.241
3 | 0.514 | 0.00638 | -0.021 | 80.643
3.5 | 0.577 | 0.00652 | -0.022 | 88.497
4 | 0.639 | 0.00668 | -0.023 | 95.705
4.5 | 0.701 | 0.00686 | -0.023 | 102.217
5 | 0.762 | 0.00711 | -0.024 | 107.202
5.5 | 0.823 | 0.00751 | -0.024 | 109.568
6 | 0.882 | 0.00826 | -0.025 | 106.715
6.5 | 0.932 | 0.00888 | -0.025 | 104.989
7 | 0.983 | 0.00958 | -0.026 | 102.683
7.5 | 1.021 | 0.01411 | -0.026 | 72.315
8 | 1.068 | 0.01499 | -0.027 | 71.277
8.5 | 1.113 | 0.01602 | -0.027 | 69.455
9 | 1.154 | 0.01709 | -0.028 | 67.553
9.5 | 1.193 | 0.01821 | -0.028 | 65.508
10 | 1.227 | 0.0194 | -0.028 | 63.254
10.5 | 1.257 | 0.0208 | -0.029 | 60.427
11 | 1.282 | 0.02239 | -0.029 | 57.243
11.5 | 1.299 | 0.02404 | -0.03 | 54.02
12 | 1.308 | 0.0259 | -0.03 | 50.495
12.5 | 1.309 | 0.0282 | -0.031 | 46.423
13 | 1.303 | 0.03087 | -0.031 | 42.192
13.5 | 1.288 | 0.03366 | -0.031 | 38.277
14 | 1.267 | 0.03676 | -0.032 | 34.459
14.5 | 1.234 | 0.04131 | -0.032 | 29.865
15 | 1.194 | 0.04629 | -0.032 | 25.801
15.5 | 1.144 | 0.05326 | -0.032 | 21.489
16 | 1.082 | 0.06448 | -0.032 | 16.781
16.5 | 0.979 | 0.09665 | -0.028 | 10.131
17 | 0.885 | 0.12903 | -0.024 | 6.855
17.5 | 0.814 | 0.14355 | -0.022 | 5.67

## 54. Re 2M Mach 0.25 (2)
BIGFOIL.COM POLAR EXPORT
NACA63-216 a=0.2
NACA63-216 a=0.2 |  |  |  | Cl Max: | 1.3688 | at alpha= | 16 | deg
XFOIL ncrit=9 |  |  |  | L/D Max: | 113.364 | at alpha= | 5 | deg
Re: | 2000000 |  |  | Cd Min: | 0.15328 | at alpha= | -19.5 | deg
Mach: | 0.25 |  |  | Cl=0 at alpha= | -1.0815 | deg
|  |  |  | @ Cl=0.1, Cd= | 0.0053983
|  |  |  | @ Cl=0.4, Cd= | 0.0055757
|  |  |  | @ Cl=0.6, Cd= | 0.0059166
alpha (deg) | Cl | Cd | Cm | Cl/Cd
-19.5 | -0.9533 | 0.15328 | 0.0163 | -6.2193
-19 | -1.0197 | 0.13028 | 0.0009 | -7.827
-18.5 | -1.0672 | 0.11208 | -0.011 | -9.5218
-18 | -1.1132 | 0.09504 | -0.022 | -11.713
-17.5 | -1.153 | 0.08025 | -0.0311 | -14.3676
-17 | -1.1704 | 0.06975 | -0.037 | -16.7799
-16.5 | -1.1862 | 0.06028 | -0.0417 | -19.6782
-16 | -1.198 | 0.05205 | -0.0451 | -23.0163
-15.5 | -1.2009 | 0.04546 | -0.0471 | -26.4166
-15 | -1.2005 | 0.03977 | -0.048 | -30.1861
-14.5 | -1.2006 | 0.03452 | -0.0481 | -34.7798
-14 | -1.1901 | 0.03051 | -0.0473 | -39.0069
-13.5 | -1.1696 | 0.02702 | -0.0472 | -43.2865
-13 | -1.1526 | 0.02451 | -0.0446 | -47.0257
-12.5 | -1.1491 | 0.02128 | -0.0408 | -53.9991
-12 | -1.1294 | 0.01926 | -0.0373 | -58.6397
-11.5 | -1.1045 | 0.01774 | -0.0335 | -62.2604
-11 | -1.0815 | 0.01648 | -0.0286 | -65.625
-10.5 | -1.0468 | 0.01558 | -0.0248 | -67.1887
-10 | -1.0045 | 0.01463 | -0.0223 | -68.6603
-9.5 | -0.9604 | 0.0136 | -0.0201 | -70.6176
-9 | -0.9099 | 0.01289 | -0.0186 | -70.5896
-8.5 | -0.8567 | 0.0123 | -0.0176 | -69.6504
-8 | -0.8046 | 0.01155 | -0.0165 | -69.6623
-7.5 | -0.749 | 0.01102 | -0.0159 | -67.9673
-7 | -0.693 | 0.01051 | -0.0154 | -65.9372
-6.5 | -0.6361 | 0.01005 | -0.0151 | -63.2935
-6 | -0.5786 | 0.00959 | -0.0149 | -60.3337
-5.5 | -0.5206 | 0.00917 | -0.0149 | -56.7721
-4.5 | -0.4056 | 0.00811 | -0.0149 | -50.0123
-4 | -0.3481 | 0.00753 | -0.0151 | -46.2284
-3.5 | -0.2923 | 0.00666 | -0.0152 | -43.8889
-3 | -0.235 | 0.00592 | -0.0155 | -39.6959
-2.5 | -0.1745 | 0.00569 | -0.016 | -30.6678
-2 | -0.1133 | 0.00553 | -0.0166 | -20.4882
-1.5 | -0.0516 | 0.00547 | -0.0173 | -9.4333
-0.5 | 0.0717 | 0.00538 | -0.0187 | 13.3271
0 | 0.1335 | 0.00542 | -0.0195 | 24.631
0.5 | 0.1953 | 0.00542 | -0.0202 | 36.0332
1 | 0.2572 | 0.00544 | -0.0209 | 47.2794
1.5 | 0.3188 | 0.00551 | -0.0217 | 57.8584
2.5 | 0.4423 | 0.00561 | -0.0231 | 78.8414
3 | 0.5036 | 0.00571 | -0.0237 | 88.1961
3.5 | 0.5648 | 0.00583 | -0.0243 | 96.8782
4 | 0.6258 | 0.00598 | -0.0249 | 104.6488
4.5 | 0.6865 | 0.00617 | -0.0254 | 111.2642
5 | 0.7448 | 0.00657 | -0.0256 | 113.3638
5.5 | 0.8015 | 0.00712 | -0.0256 | 112.5702
6 | 0.8549 | 0.00793 | -0.0251 | 107.8058
6.5 | 0.9047 | 0.00893 | -0.0242 | 101.3102
7 | 0.9517 | 0.01002 | -0.0228 | 94.98
7.5 | 0.9984 | 0.01095 | -0.0213 | 91.1781
8 | 1.0416 | 0.01192 | -0.0192 | 87.3826
8.5 | 1.081 | 0.01289 | -0.0165 | 83.8635
9 | 1.1155 | 0.01373 | -0.0129 | 81.2454
9.5 | 1.1371 | 0.01467 | -0.0073 | 77.5119
10 | 1.1556 | 0.01588 | -0.002 | 72.7708
10.5 | 1.1931 | 0.01741 | -0.0009 | 68.5296
11 | 1.2166 | 0.01943 | 0.0019 | 62.6145
11.5 | 1.2438 | 0.0214 | 0.0041 | 58.1215
12 | 1.2658 | 0.02386 | 0.0063 | 53.0511
12.5 | 1.2841 | 0.02673 | 0.0084 | 48.0397
13 | 1.3033 | 0.02971 | 0.01 | 43.8674
13.5 | 1.3209 | 0.03295 | 0.0113 | 40.088
14 | 1.3299 | 0.0371 | 0.0124 | 35.8464
14.5 | 1.3413 | 0.04138 | 0.013 | 32.4142
15 | 1.3556 | 0.04559 | 0.0132 | 29.7346
15.5 | 1.3639 | 0.05064 | 0.0129 | 26.9333
16 | 1.3688 | 0.05626 | 0.0122 | 24.3299
16.5 | 1.3605 | 0.06371 | 0.0106 | 21.3546
17 | 1.3626 | 0.07032 | 0.0087 | 19.3771
17.5 | 1.3617 | 0.07756 | 0.0064 | 17.5567
18 | 1.3544 | 0.08598 | 0.0031 | 15.7525
18.5 | 1.349 | 0.09449 | -0.0006 | 14.2766
19 | 1.3372 | 0.10424 | -0.0053 | 12.8281
19.5 | 1.317 | 0.11572 | -0.0114 | 11.3809
20 | 1.292 | 0.12833 | -0.0186 | 10.0678

## 55. Re 2M Mach 0.50 (1)
BIGFOIL.COM POLAR EXPORT
NACA63-216 a=0.2
NACA63-216 a=0.2 |  |  |  | Cl Max: | 1.17 | at alpha= | 20 | deg
JavaFoil+Calcfoil stall+Eppler ext transition |  |  |  | L/D Max: | 100.652 | at alpha= | 4.5 | deg
Re: | 2000000 |  |  | Cd Min: | 0.00624 | at alpha= | -1 | deg
Mach: | 0.5 |  |  | Cl=0 at alpha= | -1.0775 | deg
|  |  |  | @ Cl=0.1, Cd= | 0.0062501
|  |  |  | @ Cl=0.4, Cd= | 0.0065314
|  |  |  | @ Cl=0.6, Cd= | 0.0069917
alpha (deg) | Cl | Cd | Cm | Cl/Cd
-20 | -1.055 | 0.17811 | 0.003 | -5.922
-19.5 | -1.028 | 0.17732 | 0.003 | -5.797
-19 | -1.002 | 0.16804 | 0.002 | -5.965
-18.5 | -0.972 | 0.16304 | 0.002 | -5.963
-18 | -0.944 | 0.15855 | 0.002 | -5.956
-17.5 | -0.917 | 0.15289 | 0.001 | -5.998
-17 | -0.89 | 0.14744 | 0.001 | -6.035
-16.5 | -0.861 | 0.14734 | 0.001 | -5.847
-16 | -0.833 | 0.14095 | 0 | -5.912
-15.5 | -0.806 | 0.13199 | 0 | -6.104
-15 | -0.778 | 0.12679 | 0 | -6.139
-14.5 | -0.751 | 0.1262 | 0 | -5.948
-14 | -0.722 | 0.12013 | -0.001 | -6.009
-13.5 | -0.694 | 0.11317 | -0.001 | -6.135
-13 | -0.667 | 0.10952 | -0.001 | -6.089
-12.5 | -0.639 | 0.10894 | -0.002 | -5.87
-12 | -0.611 | 0.10148 | -0.002 | -6.017
-11.5 | -0.583 | 0.09664 | -0.002 | -6.034
-11 | -0.555 | 0.09233 | -0.002 | -6.016
-10.5 | -0.528 | 0.08973 | -0.003 | -5.882
-10 | -0.5 | 0.07649 | -0.003 | -6.536
-9.5 | -0.472 | 0.06707 | -0.003 | -7.043
-9 | -0.625 | 0.06225 | -0.003 | -10.045
-8.5 | -0.812 | 0.01896 | -0.008 | -42.808
-8 | -0.815 | 0.01669 | -0.009 | -48.85
-7.5 | -0.792 | 0.01513 | -0.009 | -52.34
-7 | -0.755 | 0.01391 | -0.01 | -54.263
-6.5 | -0.708 | 0.0129 | -0.011 | -54.916
-6 | -0.656 | 0.01203 | -0.011 | -54.486
-5.5 | -0.598 | 0.01134 | -0.012 | -52.748
-5 | -0.538 | 0.01015 | -0.013 | -53.005
-4.5 | -0.476 | 0.01017 | -0.014 | -46.824
-4 | -0.409 | 0.00665 | -0.014 | -61.523
-3.5 | -0.34 | 0.00649 | -0.015 | -52.375
-3 | -0.27 | 0.00641 | -0.016 | -42.19
-2.5 | -0.2 | 0.00631 | -0.016 | -31.758
-2 | -0.13 | 0.00628 | -0.017 | -20.707
-1.5 | -0.06 | 0.00628 | -0.018 | -9.501
-1 | 0.011 | 0.00624 | -0.018 | 1.783
-0.5 | 0.082 | 0.00624 | -0.019 | 13.133
0 | 0.153 | 0.00628 | -0.02 | 24.319
0.5 | 0.223 | 0.00628 | -0.02 | 35.507
1 | 0.293 | 0.00633 | -0.021 | 46.325
1.5 | 0.364 | 0.00648 | -0.022 | 56.167
2 | 0.434 | 0.00658 | -0.022 | 65.951
2.5 | 0.504 | 0.00673 | -0.023 | 74.891
3 | 0.574 | 0.00691 | -0.024 | 83.123
3.5 | 0.644 | 0.00713 | -0.025 | 90.353
4 | 0.714 | 0.00743 | -0.025 | 96.008
4.5 | 0.782 | 0.00777 | -0.026 | 100.652
5 | 0.84 | 0.00835 | -0.026 | 100.619
5.5 | 0.898 | 0.00938 | -0.027 | 95.72
6 | 0.956 | 0.01029 | -0.027 | 92.893
6.5 | 0.998 | 0.01586 | -0.027 | 62.926
7 | 1.049 | 0.01706 | -0.028 | 61.506
7.5 | 1.094 | 0.01855 | -0.029 | 58.978
8 | 1.128 | 0.02013 | -0.029 | 56.018
8.5 | 1.148 | 0.02199 | -0.03 | 52.196
9 | 1.144 | 0.02426 | -0.03 | 47.166
9.5 | 1.091 | 0.02775 | -0.03 | 39.307
10 | 0.712 | 0.03369 | -0.03 | 21.134
10.5 | 0.646 | 0.07318 | -0.015 | 8.825
11 | 0.672 | 0.08958 | -0.015 | 7.503
11.5 | 0.7 | 0.09623 | -0.016 | 7.278
12 | 0.728 | 0.09834 | -0.016 | 7.399
12.5 | 0.755 | 0.1032 | -0.017 | 7.314
13 | 0.784 | 0.10985 | -0.018 | 7.136
13.5 | 0.81 | 0.11416 | -0.018 | 7.099
14 | 0.838 | 0.11794 | -0.019 | 7.102
14.5 | 0.867 | 0.12665 | -0.021 | 6.848
15 | 0.894 | 0.12781 | -0.021 | 6.993
15.5 | 0.921 | 0.13301 | -0.022 | 6.927
16 | 0.952 | 0.14443 | -0.023 | 6.589
16.5 | 0.977 | 0.14523 | -0.023 | 6.728
17 | 1.004 | 0.15046 | -0.024 | 6.675
17.5 | 1.035 | 0.15849 | -0.025 | 6.528
18 | 1.06 | 0.16296 | -0.025 | 6.506
18.5 | 1.087 | 0.16913 | -0.026 | 6.428
19 | 1.115 | 0.17133 | -0.027 | 6.507
19.5 | 1.146 | 0.18118 | -0.028 | 6.327
20 | 1.17 | 0.18091 | -0.028 | 6.467

## 56. Re 2M Mach 0.50 (2)
BIGFOIL.COM POLAR EXPORT
NACA63-216 a=0.2
NACA63-216 a=0.2 |  |  |  | Cl Max: | 1.1613 | at alpha= | 12 | deg
XFOIL ncrit=9 |  |  |  | L/D Max: | 115.845 | at alpha= | 4.5 | deg
Re: | 2000000 |  |  | Cd Min: | 0.16721 | at alpha= | 17 | deg
Mach: | 0.5 |  |  | Cl=0 at alpha= | -1.0909 | deg
|  |  |  | @ Cl=0.1, Cd= | 0.0057322
|  |  |  | @ Cl=0.4, Cd= | 0.005925
|  |  |  | @ Cl=0.6, Cd= | 0.0062134
alpha (deg) | Cl | Cd | Cm | Cl/Cd
-14.5 | -0.6303 | 0.14426 | 0.0056 | -4.3692
-14 | -0.641 | 0.13072 | -0.0028 | -4.9036
-13.5 | -0.6576 | 0.11671 | -0.0117 | -5.6345
-13 | -0.696 | 0.09973 | -0.023 | -6.9788
-12.5 | -0.7359 | 0.08307 | -0.0343 | -8.8588
-12 | -0.7703 | 0.06841 | -0.0448 | -11.26
-11.5 | -0.8054 | 0.05579 | -0.0531 | -14.4363
-11 | -0.8356 | 0.04554 | -0.0582 | -18.3487
-10.5 | -0.8657 | 0.03674 | -0.0605 | -23.5629
-10 | -0.8796 | 0.03017 | -0.0599 | -29.1548
-9.5 | -0.8812 | 0.02507 | -0.0572 | -35.1496
-9 | -0.8719 | 0.02117 | -0.0531 | -41.1856
-8.5 | -0.8562 | 0.01806 | -0.0482 | -47.4086
-7.5 | -0.813 | 0.01416 | -0.035 | -57.4153
-7 | -0.7693 | 0.01282 | -0.0302 | -60.0078
-6.5 | -0.7129 | 0.01189 | -0.0271 | -59.9579
-6 | -0.6532 | 0.01103 | -0.0245 | -59.2203
-5.5 | -0.5883 | 0.01042 | -0.0229 | -56.4587
-5 | -0.5232 | 0.00982 | -0.0216 | -53.279
-4.5 | -0.4574 | 0.00924 | -0.0206 | -49.5022
-4 | -0.3927 | 0.00855 | -0.0198 | -45.9298
-3.5 | -0.3282 | 0.0078 | -0.0193 | -42.0769
-3 | -0.2668 | 0.00665 | -0.0188 | -40.1203
-2.5 | -0.1996 | 0.00606 | -0.0189 | -32.9373
-1.5 | -0.0581 | 0.00579 | -0.02 | -10.0345
-1 | 0.0129 | 0.00575 | -0.0206 | 2.2435
-0.5 | 0.0841 | 0.00573 | -0.0213 | 14.6771
0 | 0.1553 | 0.00574 | -0.0221 | 27.0557
0.5 | 0.2263 | 0.00578 | -0.0229 | 39.1522
1 | 0.2977 | 0.00581 | -0.0236 | 51.2392
1.5 | 0.3689 | 0.00589 | -0.0243 | 62.6316
2 | 0.44 | 0.00597 | -0.025 | 73.7018
2.5 | 0.5115 | 0.00605 | -0.0256 | 84.5455
3 | 0.5829 | 0.00617 | -0.026 | 94.4733
3.5 | 0.6539 | 0.00635 | -0.0263 | 102.9764
4 | 0.7244 | 0.00659 | -0.0264 | 109.9241
4.5 | 0.7947 | 0.00686 | -0.0263 | 115.8455
5 | 0.8589 | 0.00754 | -0.0253 | 113.9125
5.5 | 0.9175 | 0.0085 | -0.0235 | 107.9412
6 | 0.9639 | 0.0099 | -0.02 | 97.3636
6.5 | 0.9985 | 0.01143 | -0.0149 | 87.3578
7 | 1.0125 | 0.01298 | -0.0068 | 78.0046
7.5 | 1.024 | 0.01533 | -0.0004 | 66.7971
8 | 1.0442 | 0.01782 | 0.0044 | 58.5971
8.5 | 1.0679 | 0.02042 | 0.0084 | 52.2968
9 | 1.0904 | 0.02323 | 0.0122 | 46.9393
9.5 | 1.1042 | 0.02652 | 0.0162 | 41.6365
10.5 | 1.1459 | 0.03477 | 0.0187 | 32.9566
11 | 1.1539 | 0.03991 | 0.0203 | 28.9126
11.5 | 1.1601 | 0.04555 | 0.0212 | 25.4687
12 | 1.1613 | 0.05199 | 0.0212 | 22.337
12.5 | 1.1558 | 0.05943 | 0.0204 | 19.4481
13 | 1.1471 | 0.06764 | 0.0186 | 16.9589
13.5 | 1.1339 | 0.07685 | 0.0157 | 14.7547
14 | 1.1188 | 0.08695 | 0.0115 | 12.8672
14.5 | 1.0985 | 0.09838 | 0.0058 | 11.1659
15 | 1.0787 | 0.11046 | -0.0011 | 9.7655
15.5 | 1.054 | 0.12384 | -0.0094 | 8.511
16 | 1.0294 | 0.1379 | -0.0186 | 7.4648
16.5 | 1.0064 | 0.15243 | -0.0284 | 6.6024
17 | 0.986 | 0.16721 | -0.0386 | 5.8968

## 57. Re 3M Mach 0.00 (1)
BIGFOIL.COM POLAR EXPORT
NACA63-216 a=0.2
NACA63-216 a=0.2 |  |  |  | Cl Max: | 1.381 | at alpha= | 14 | deg
JavaFoil+Calcfoil stall+Eppler ext transition |  |  |  | L/D Max: | 112.051 | at alpha= | 6.5 | deg
Re: | 3000000 |  |  | Cd Min: | 0.00563 | at alpha= | -1.5 | deg
Mach: | 0 |  |  | Cl=0 at alpha= | -1.0807 | deg
|  |  |  | @ Cl=0.1, Cd= | 0.00564
|  |  |  | @ Cl=0.4, Cd= | 0.0058515
|  |  |  | @ Cl=0.6, Cd= | 0.0062293
alpha (deg) | Cl | Cd | Cm | Cl/Cd
-19.5 | -0.909 | 0.14677 | 0.002 | -6.197
-19 | -0.933 | 0.138 | 0.002 | -6.759
-18.5 | -0.956 | 0.12936 | 0.002 | -7.39
-18 | -0.978 | 0.12011 | 0.002 | -8.146
-17.5 | -1.006 | 0.10535 | 0.001 | -9.553
-17 | -1.036 | 0.09005 | 0.001 | -11.506
-16.5 | -1.096 | 0.05898 | 0.001 | -18.587
-16 | -1.123 | 0.04888 | 0.001 | -22.97
-15.5 | -1.146 | 0.03912 | 0 | -29.284
-15 | -1.158 | 0.03199 | 0 | -36.198
-14.5 | -1.159 | 0.02823 | -0.001 | -41.05
-14 | -1.156 | 0.02524 | -0.001 | -45.78
-13.5 | -1.149 | 0.02244 | -0.002 | -51.198
-13 | -1.137 | 0.02042 | -0.002 | -55.676
-12.5 | -1.12 | 0.01873 | -0.003 | -59.784
-12 | -1.099 | 0.01728 | -0.003 | -63.598
-11.5 | -1.074 | 0.01609 | -0.004 | -66.767
-11 | -1.046 | 0.01496 | -0.004 | -69.963
-10.5 | -1.014 | 0.01407 | -0.005 | -72.103
-10 | -0.979 | 0.01322 | -0.005 | -74.032
-9.5 | -0.94 | 0.01246 | -0.006 | -75.471
-9 | -0.899 | 0.01183 | -0.007 | -76.003
-8.5 | -0.854 | 0.01127 | -0.007 | -75.82
-8 | -0.81 | 0.01068 | -0.008 | -75.873
-7.5 | -0.757 | 0.01025 | -0.008 | -73.912
-7 | -0.703 | 0.00981 | -0.009 | -71.668
-6.5 | -0.648 | 0.00944 | -0.009 | -68.573
-6 | -0.591 | 0.00914 | -0.01 | -64.621
-5.5 | -0.533 | 0.00889 | -0.011 | -59.981
-5 | -0.475 | 0.00865 | -0.011 | -54.893
-4.5 | -0.415 | 0.00703 | -0.012 | -59.076
-4 | -0.356 | 0.00591 | -0.012 | -60.189
-3.5 | -0.295 | 0.00585 | -0.013 | -50.48
-3 | -0.235 | 0.00575 | -0.013 | -40.838
-2.5 | -0.174 | 0.00571 | -0.014 | -30.47
-2 | -0.113 | 0.00567 | -0.015 | -19.902
-1.5 | -0.052 | 0.00563 | -0.015 | -9.172
-1 | 0.01 | 0.00566 | -0.016 | 1.704
-0.5 | 0.071 | 0.00564 | -0.016 | 12.58
0 | 0.132 | 0.00564 | -0.017 | 23.463
0.5 | 0.193 | 0.00567 | -0.018 | 34.102
1 | 0.254 | 0.0057 | -0.018 | 44.6
1.5 | 0.315 | 0.00576 | -0.019 | 54.804
2 | 0.376 | 0.00582 | -0.019 | 64.71
2.5 | 0.437 | 0.0059 | -0.02 | 74.128
3 | 0.498 | 0.00602 | -0.021 | 82.766
3.5 | 0.559 | 0.00612 | -0.021 | 91.321
4 | 0.619 | 0.00628 | -0.022 | 98.693
4.5 | 0.679 | 0.00647 | -0.022 | 105.065
5 | 0.739 | 0.00676 | -0.023 | 109.251
5.5 | 0.797 | 0.00726 | -0.024 | 109.79
6 | 0.855 | 0.00765 | -0.024 | 111.78
6.5 | 0.912 | 0.00814 | -0.025 | 112.051
7 | 0.961 | 0.00918 | -0.025 | 104.709
7.5 | 1.001 | 0.01219 | -0.025 | 82.079
8 | 1.049 | 0.01287 | -0.026 | 81.488
8.5 | 1.095 | 0.01362 | -0.026 | 80.412
9 | 1.139 | 0.01445 | -0.027 | 78.806
9.5 | 1.18 | 0.0153 | -0.027 | 77.112
10 | 1.219 | 0.01626 | -0.028 | 74.962
10.5 | 1.254 | 0.01735 | -0.028 | 72.29
11 | 1.287 | 0.01845 | -0.029 | 69.769
11.5 | 1.314 | 0.01962 | -0.029 | 67.002
12 | 1.337 | 0.02093 | -0.03 | 63.868
12.5 | 1.355 | 0.0225 | -0.03 | 60.203
13 | 1.368 | 0.02417 | -0.031 | 56.601
13.5 | 1.377 | 0.02593 | -0.031 | 53.1
14 | 1.381 | 0.02796 | -0.031 | 49.416
14.5 | 1.381 | 0.03011 | -0.032 | 45.87
15 | 1.377 | 0.03261 | -0.032 | 42.212
15.5 | 1.369 | 0.03501 | -0.032 | 39.092
16 | 1.355 | 0.0387 | -0.033 | 34.996
16.5 | 1.336 | 0.04142 | -0.033 | 32.26
17 | 1.311 | 0.04569 | -0.033 | 28.685
17.5 | 1.283 | 0.04989 | -0.033 | 25.708
18 | 1.249 | 0.05647 | -0.034 | 22.113
18.5 | 1.216 | 0.06159 | -0.034 | 19.746
19 | 1.173 | 0.07306 | -0.033 | 16.049

## 58. Re 3M Mach 0.00 (2)
BIGFOIL.COM POLAR EXPORT
NACA63-216 a=0.2
NACA63-216 a=0.2 |  |  |  | Cl Max: | 1.5265 | at alpha= | 20 | deg
XFOIL ncrit=9 |  |  |  | L/D Max: | 115.429 | at alpha= | 4.5 | deg
Re: | 3000000 |  |  | Cd Min: | 0.07559 | at alpha= | 20 | deg
Mach: | 0 |  |  | Cl=0 at alpha= | -1.0808 | deg
|  |  |  | @ Cl=0.1, Cd= | 0.0048748
|  |  |  | @ Cl=0.4, Cd= | 0.0050197
|  |  |  | @ Cl=0.6, Cd= | 0.0054254
alpha (deg) | Cl | Cd | Cm | Cl/Cd
-20 | -1.4703 | 0.05784 | -0.0355 | -25.4201
-19.5 | -1.4666 | 0.05221 | -0.0376 | -28.0904
-19 | -1.4686 | 0.04625 | -0.0393 | -31.7535
-18.5 | -1.4601 | 0.04175 | -0.0402 | -34.9725
-18 | -1.4547 | 0.03726 | -0.0406 | -39.0419
-17.5 | -1.4428 | 0.03367 | -0.0405 | -42.8512
-17 | -1.4274 | 0.03055 | -0.04 | -46.7234
-16.5 | -1.4036 | 0.02828 | -0.0393 | -49.6322
-16 | -1.3864 | 0.02561 | -0.0381 | -54.1351
-15.5 | -1.3766 | 0.02262 | -0.036 | -60.8576
-15 | -1.3568 | 0.02053 | -0.0339 | -66.0887
-14.5 | -1.3296 | 0.01897 | -0.0322 | -70.0896
-14 | -1.3086 | 0.01779 | -0.0285 | -73.5582
-13.5 | -1.2851 | 0.01671 | -0.0248 | -76.906
-12 | -1.1816 | 0.01447 | -0.0165 | -81.6586
-11.5 | -1.1402 | 0.01357 | -0.0148 | -84.0236
-11 | -1.0932 | 0.01294 | -0.0138 | -84.4822
-10.5 | -1.0439 | 0.0124 | -0.0132 | -84.1855
-10 | -0.9929 | 0.01194 | -0.0127 | -83.1575
-9.5 | -0.9426 | 0.01133 | -0.0122 | -83.1951
-9 | -0.8904 | 0.01084 | -0.0119 | -82.1402
-8.5 | -0.8367 | 0.01044 | -0.0119 | -80.1437
-8 | -0.7828 | 0.01003 | -0.0118 | -78.0459
-7.5 | -0.7283 | 0.00961 | -0.0119 | -75.7856
-7 | -0.6726 | 0.00931 | -0.0121 | -72.2449
-6.5 | -0.6173 | 0.00892 | -0.0122 | -69.204
-6 | -0.5611 | 0.00859 | -0.0125 | -65.3201
-5.5 | -0.5048 | 0.00825 | -0.0128 | -61.1879
-5 | -0.4487 | 0.00786 | -0.0131 | -57.0865
-4.5 | -0.3925 | 0.00742 | -0.0134 | -52.8976
-4 | -0.336 | 0.00701 | -0.0138 | -47.9315
-3.5 | -0.28 | 0.00644 | -0.0142 | -43.4783
-3 | -0.2247 | 0.00572 | -0.0147 | -39.2832
-2.5 | -0.1676 | 0.00529 | -0.0152 | -31.6824
-2 | -0.109 | 0.00506 | -0.0159 | -21.5415
-1.5 | -0.0498 | 0.00499 | -0.0166 | -9.98
-1 | 0.0096 | 0.00494 | -0.0173 | 1.9433
-0.5 | 0.0689 | 0.00488 | -0.0181 | 14.1189
0 | 0.1283 | 0.00487 | -0.0188 | 26.345
0.5 | 0.1879 | 0.00488 | -0.0196 | 38.5041
1 | 0.2474 | 0.0049 | -0.0203 | 50.4898
1.5 | 0.3069 | 0.00494 | -0.0211 | 62.1255
2 | 0.3664 | 0.00498 | -0.0219 | 73.5743
2.5 | 0.4256 | 0.00505 | -0.0226 | 84.2772
3 | 0.4846 | 0.00515 | -0.0233 | 94.0971
3.5 | 0.5433 | 0.00528 | -0.024 | 102.8977
4 | 0.6018 | 0.00543 | -0.0247 | 110.8287
4.5 | 0.6591 | 0.00571 | -0.0252 | 115.4291
5 | 0.7145 | 0.0062 | -0.0256 | 115.2419
5.5 | 0.7689 | 0.00675 | -0.0258 | 113.9111
6 | 0.8217 | 0.00742 | -0.0258 | 110.7412
7 | 0.9215 | 0.00908 | -0.025 | 101.4868
7.5 | 0.9717 | 0.00973 | -0.0246 | 99.8664
8 | 1.0191 | 0.0105 | -0.0238 | 97.0571
8.5 | 1.0662 | 0.01119 | -0.0229 | 95.2815
9 | 1.1129 | 0.0118 | -0.0219 | 94.3136
9.5 | 1.1577 | 0.01241 | -0.0207 | 93.2877
10 | 1.2006 | 0.01299 | -0.0191 | 92.4249
10.5 | 1.2353 | 0.01371 | -0.0162 | 90.1021
11 | 1.2588 | 0.01425 | -0.0113 | 88.3368
11.5 | 1.2869 | 0.01533 | -0.0084 | 83.9465
12 | 1.3123 | 0.01667 | -0.0055 | 78.7223
12.5 | 1.3396 | 0.01809 | -0.0031 | 74.052
13 | 1.3634 | 0.01986 | -0.0009 | 68.6506
13.5 | 1.3845 | 0.02194 | 0.0013 | 63.1039
14 | 1.4088 | 0.02393 | 0.0028 | 58.8717
14.5 | 1.4298 | 0.02627 | 0.0043 | 54.4271
15 | 1.4478 | 0.02896 | 0.0056 | 49.9931
15.5 | 1.4611 | 0.03215 | 0.0069 | 45.4463
16 | 1.4744 | 0.03552 | 0.0077 | 41.509
16.5 | 1.4889 | 0.03902 | 0.0081 | 38.1574
17 | 1.502 | 0.0428 | 0.0082 | 35.0935
17.5 | 1.5126 | 0.04702 | 0.008 | 32.1693
18 | 1.5197 | 0.05176 | 0.0075 | 29.3605
18.5 | 1.5217 | 0.05735 | 0.0065 | 26.5336
19 | 1.5209 | 0.06349 | 0.0051 | 23.955
19.5 | 1.525 | 0.06929 | 0.0033 | 22.0089
20 | 1.5265 | 0.07559 | 0.0012 | 20.1945

## 59. Re 3M Mach 0.10 (1)
BIGFOIL.COM POLAR EXPORT
NACA63-216 a=0.2
NACA63-216 a=0.2 |  |  |  | Cl Max: | 1.37 | at alpha= | 14 | deg
JavaFoil+Calcfoil stall+Eppler ext transition |  |  |  | L/D Max: | 112.076 | at alpha= | 6.5 | deg
Re: | 3000000 |  |  | Cd Min: | 0.00564 | at alpha= | 0 | deg
Mach: | 0.1 |  |  | Cl=0 at alpha= | -1.0807 | deg
|  |  |  | @ Cl=0.1, Cd= | 0.005656
|  |  |  | @ Cl=0.4, Cd= | 0.0058661
|  |  |  | @ Cl=0.6, Cd= | 0.0062297
alpha (deg) | Cl | Cd | Cm | Cl/Cd
-19.5 | -0.859 | 0.15167 | 0.002 | -5.665
-19 | -0.886 | 0.14339 | 0.002 | -6.181
-18.5 | -0.912 | 0.13512 | 0.002 | -6.75
-18 | -0.939 | 0.12518 | 0.002 | -7.498
-17.5 | -0.965 | 0.11415 | 0.001 | -8.454
-17 | -0.991 | 0.10293 | 0.001 | -9.628
-16.5 | -1.043 | 0.07457 | 0.001 | -13.992
-16 | -1.084 | 0.05717 | 0.001 | -18.957
-15.5 | -1.116 | 0.0435 | 0 | -25.659
-15 | -1.136 | 0.03416 | 0 | -33.258
-14.5 | -1.141 | 0.02983 | -0.001 | -38.259
-14 | -1.141 | 0.0266 | -0.001 | -42.875
-13.5 | -1.138 | 0.02319 | -0.002 | -49.086
-13 | -1.128 | 0.02099 | -0.002 | -53.758
-12.5 | -1.114 | 0.01918 | -0.003 | -58.076
-12 | -1.095 | 0.01778 | -0.003 | -61.56
-11.5 | -1.072 | 0.0164 | -0.004 | -65.351
-11 | -1.045 | 0.01521 | -0.004 | -68.745
-10.5 | -1.014 | 0.01427 | -0.005 | -71.052
-10 | -0.98 | 0.0134 | -0.005 | -73.127
-9.5 | -0.942 | 0.01261 | -0.006 | -74.707
-9 | -0.901 | 0.012 | -0.007 | -75.029
-8.5 | -0.856 | 0.01137 | -0.007 | -75.287
-8 | -0.813 | 0.01083 | -0.008 | -75.109
-7.5 | -0.761 | 0.01031 | -0.008 | -73.772
-7 | -0.706 | 0.00984 | -0.009 | -71.749
-6.5 | -0.65 | 0.00957 | -0.009 | -67.967
-6 | -0.594 | 0.00922 | -0.01 | -64.379
-5.5 | -0.536 | 0.0089 | -0.011 | -60.179
-5 | -0.477 | 0.00866 | -0.011 | -55.073
-4.5 | -0.417 | 0.0071 | -0.012 | -58.781
-4 | -0.357 | 0.00594 | -0.012 | -60.164
-3.5 | -0.297 | 0.00585 | -0.013 | -50.734
-3 | -0.236 | 0.00578 | -0.014 | -40.777
-2.5 | -0.175 | 0.0057 | -0.014 | -30.636
-2 | -0.113 | 0.00567 | -0.015 | -20.009
-1.5 | -0.052 | 0.00567 | -0.015 | -9.167
-1 | 0.01 | 0.00566 | -0.016 | 1.711
-0.5 | 0.071 | 0.00567 | -0.017 | 12.585
0 | 0.133 | 0.00564 | -0.017 | 23.57
0.5 | 0.194 | 0.00567 | -0.018 | 34.252
1 | 0.256 | 0.0057 | -0.018 | 44.814
1.5 | 0.317 | 0.00578 | -0.019 | 54.818
2 | 0.378 | 0.00582 | -0.02 | 65.061
2.5 | 0.44 | 0.00595 | -0.02 | 73.861
3 | 0.501 | 0.00602 | -0.021 | 83.131
3.5 | 0.562 | 0.00613 | -0.021 | 91.639
4 | 0.623 | 0.00629 | -0.022 | 99.026
4.5 | 0.683 | 0.00646 | -0.023 | 105.756
5 | 0.742 | 0.00677 | -0.023 | 109.594
5.5 | 0.801 | 0.00728 | -0.024 | 109.997
6 | 0.859 | 0.00775 | -0.024 | 110.906
6.5 | 0.917 | 0.00818 | -0.025 | 112.076
7 | 0.963 | 0.00951 | -0.025 | 101.193
7.5 | 1.005 | 0.01231 | -0.026 | 81.618
8 | 1.053 | 0.01301 | -0.026 | 80.908
8.5 | 1.099 | 0.01384 | -0.027 | 79.382
9 | 1.142 | 0.01462 | -0.027 | 78.109
9.5 | 1.183 | 0.01554 | -0.027 | 76.111
10 | 1.221 | 0.01649 | -0.028 | 74.074
10.5 | 1.256 | 0.01761 | -0.028 | 71.338
11 | 1.288 | 0.01873 | -0.029 | 68.746
11.5 | 1.314 | 0.01994 | -0.029 | 65.919
12 | 1.335 | 0.0214 | -0.03 | 62.36
12.5 | 1.35 | 0.02309 | -0.03 | 58.49
13 | 1.362 | 0.02481 | -0.031 | 54.901
13.5 | 1.368 | 0.02676 | -0.031 | 51.128
14 | 1.37 | 0.02872 | -0.031 | 47.692
14.5 | 1.366 | 0.03115 | -0.032 | 43.867
15 | 1.359 | 0.03353 | -0.032 | 40.522
15.5 | 1.346 | 0.03646 | -0.032 | 36.916
16 | 1.33 | 0.0395 | -0.033 | 33.661
16.5 | 1.304 | 0.04388 | -0.033 | 29.71
17 | 1.275 | 0.04769 | -0.033 | 26.734
17.5 | 1.242 | 0.05237 | -0.033 | 23.712
18 | 1.203 | 0.05916 | -0.033 | 20.338
18.5 | 1.161 | 0.06756 | -0.033 | 17.187
19 | 1.114 | 0.07913 | -0.033 | 14.081

## 60. Re 3M Mach 0.10 (2)
BIGFOIL.COM POLAR EXPORT
NACA63-216 a=0.2
NACA63-216 a=0.2 |  |  |  | Cl Max: | 1.512 | at alpha= | 19.5 | deg
XFOIL ncrit=9 |  |  |  | L/D Max: | 115.575 | at alpha= | 4.5 | deg
Re: | 3000000 |  |  | Cd Min: | 0.08019 | at alpha= | 20 | deg
Mach: | 0.1 |  |  | Cl=0 at alpha= | -1.0818 | deg
|  |  |  | @ Cl=0.1, Cd= | 0.00488
|  |  |  | @ Cl=0.4, Cd= | 0.0050362
|  |  |  | @ Cl=0.6, Cd= | 0.0054352
alpha (deg) | Cl | Cd | Cm | Cl/Cd
-20 | -1.4367 | 0.0648 | -0.0344 | -22.1713
-19.5 | -1.4374 | 0.05818 | -0.0372 | -24.7061
-19 | -1.4451 | 0.05107 | -0.0398 | -28.2965
-18.5 | -1.4402 | 0.04583 | -0.0412 | -31.4248
-18 | -1.4389 | 0.04054 | -0.0421 | -35.4933
-17.5 | -1.43 | 0.0364 | -0.0423 | -39.2857
-17 | -1.4176 | 0.03281 | -0.0421 | -43.2063
-16.5 | -1.3952 | 0.03023 | -0.0416 | -46.1528
-16 | -1.3809 | 0.02715 | -0.0404 | -50.8619
-15.5 | -1.3664 | 0.02429 | -0.0388 | -56.2536
-15 | -1.3522 | 0.02165 | -0.0366 | -62.4573
-14.5 | -1.3242 | 0.01976 | -0.0355 | -67.0142
-14 | -1.3054 | 0.01845 | -0.0315 | -70.7534
-13.5 | -1.2815 | 0.01723 | -0.028 | -74.3761
-13 | -1.2586 | 0.01622 | -0.0237 | -77.5956
-12.5 | -1.2281 | 0.01544 | -0.02 | -79.5402
-11.5 | -1.1454 | 0.01383 | -0.0163 | -82.82
-11 | -1.0993 | 0.01313 | -0.015 | -83.7243
-10.5 | -1.0502 | 0.01255 | -0.0142 | -83.6813
-10 | -0.9992 | 0.01206 | -0.0136 | -82.8524
-9.5 | -0.9482 | 0.01148 | -0.013 | -82.5958
-9 | -0.896 | 0.01094 | -0.0126 | -81.9013
-8.5 | -0.8421 | 0.01052 | -0.0124 | -80.0475
-8 | -0.7875 | 0.01013 | -0.0123 | -77.7394
-7.5 | -0.733 | 0.00967 | -0.0123 | -75.8014
-7 | -0.6769 | 0.00935 | -0.0124 | -72.3957
-6.5 | -0.6212 | 0.00896 | -0.0125 | -69.3304
-6 | -0.5645 | 0.00864 | -0.0127 | -65.3356
-5.5 | -0.5079 | 0.00829 | -0.013 | -61.2666
-5 | -0.4514 | 0.00789 | -0.0133 | -57.2117
-4.5 | -0.3948 | 0.00745 | -0.0136 | -52.9933
-4 | -0.3379 | 0.00704 | -0.014 | -47.9972
-3 | -0.226 | 0.00574 | -0.0148 | -39.3728
-2 | -0.1096 | 0.00508 | -0.016 | -21.5748
-1.5 | -0.0501 | 0.005 | -0.0167 | -10.02
-1 | 0.0098 | 0.00495 | -0.0174 | 1.9798
-0.5 | 0.0694 | 0.00488 | -0.0182 | 14.2213
0 | 0.1292 | 0.00488 | -0.0189 | 26.4754
0.5 | 0.1892 | 0.00489 | -0.0197 | 38.6912
1 | 0.2491 | 0.00491 | -0.0205 | 50.7332
1.5 | 0.3089 | 0.00496 | -0.0212 | 62.2782
2.5 | 0.4284 | 0.00506 | -0.0227 | 84.664
3 | 0.4878 | 0.00516 | -0.0234 | 94.5349
3.5 | 0.5468 | 0.0053 | -0.0241 | 103.1698
4 | 0.6058 | 0.00545 | -0.0248 | 111.156
4.5 | 0.6634 | 0.00574 | -0.0253 | 115.5749
5 | 0.7191 | 0.00623 | -0.0256 | 115.4254
5.5 | 0.7738 | 0.0068 | -0.0258 | 113.7941
6 | 0.8268 | 0.00749 | -0.0258 | 110.3872
7 | 0.9271 | 0.00915 | -0.0249 | 101.3224
7.5 | 0.9771 | 0.00982 | -0.0243 | 99.501
8 | 1.0245 | 0.01061 | -0.0234 | 96.5598
8.5 | 1.0716 | 0.01131 | -0.0224 | 94.748
9 | 1.1184 | 0.01191 | -0.0213 | 93.9043
9.5 | 1.1622 | 0.01258 | -0.0197 | 92.3847
10 | 1.2044 | 0.01317 | -0.0179 | 91.4503
10.5 | 1.2335 | 0.01388 | -0.0139 | 88.8689
11.5 | 1.2856 | 0.01579 | -0.0065 | 81.4186
12 | 1.3122 | 0.01718 | -0.0038 | 76.3795
12.5 | 1.3388 | 0.01875 | -0.0015 | 71.4027
13 | 1.3612 | 0.02071 | 0.0008 | 65.7267
13.5 | 1.3836 | 0.02282 | 0.0028 | 60.631
14 | 1.407 | 0.02498 | 0.0044 | 56.3251
14.5 | 1.4267 | 0.02753 | 0.0059 | 51.8235
15 | 1.4432 | 0.03045 | 0.0072 | 47.3957
15.5 | 1.4536 | 0.03402 | 0.0084 | 42.7278
16 | 1.4702 | 0.0373 | 0.0089 | 39.4155
16.5 | 1.4829 | 0.04111 | 0.0093 | 36.0715
17 | 1.4952 | 0.04515 | 0.0093 | 33.1163
17.5 | 1.5036 | 0.04978 | 0.0089 | 30.2049
18 | 1.5082 | 0.05502 | 0.0082 | 27.4119
18.5 | 1.5061 | 0.06128 | 0.0069 | 24.5773
19 | 1.5106 | 0.06704 | 0.0053 | 22.5328
19.5 | 1.512 | 0.07338 | 0.0033 | 20.6051
20 | 1.5116 | 0.08019 | 0.0008 | 18.8502

## 61. Re 3M Mach 0.25 (1)
BIGFOIL.COM POLAR EXPORT
NACA63-216 a=0.2
NACA63-216 a=0.2 |  |  |  | Cl Max: | 1.314 | at alpha= | 12.5 | deg
JavaFoil+Calcfoil stall+Eppler ext transition |  |  |  | L/D Max: | 114.383 | at alpha= | 6.5 | deg
Re: | 3000000 |  |  | Cd Min: | 0.00569 | at alpha= | -1.5 | deg
Mach: | 0.25 |  |  | Cl=0 at alpha= | -1.0794 | deg
|  |  |  | @ Cl=0.1, Cd= | 0.0057
|  |  |  | @ Cl=0.4, Cd= | 0.0059392
|  |  |  | @ Cl=0.6, Cd= | 0.0062953
alpha (deg) | Cl | Cd | Cm | Cl/Cd
-17.5 | -0.665 | 0.15786 | 0.001 | -4.215
-17 | -0.721 | 0.13731 | 0.001 | -5.251
-16.5 | -0.773 | 0.12616 | 0.001 | -6.127
-16 | -0.819 | 0.11838 | 0 | -6.921
-15.5 | -0.858 | 0.10681 | 0 | -8.035
-15 | -0.884 | 0.09993 | 0 | -8.841
-14.5 | -0.915 | 0.08488 | -0.001 | -10.777
-14 | -0.991 | 0.04838 | -0.001 | -20.482
-13.5 | -1.037 | 0.03218 | -0.002 | -32.232
-13 | -1.055 | 0.02614 | -0.002 | -40.385
-12.5 | -1.06 | 0.02288 | -0.003 | -46.329
-12 | -1.057 | 0.02038 | -0.003 | -51.879
-11.5 | -1.048 | 0.01832 | -0.004 | -57.182
-11 | -1.03 | 0.01688 | -0.004 | -61.058
-10.5 | -1.008 | 0.01557 | -0.005 | -64.719
-10 | -0.979 | 0.01454 | -0.006 | -67.35
-9.5 | -0.946 | 0.01362 | -0.006 | -69.447
-9 | -0.909 | 0.01273 | -0.007 | -71.386
-8.5 | -0.866 | 0.01207 | -0.007 | -71.748
-8 | -0.82 | 0.01144 | -0.008 | -71.703
-7.5 | -0.773 | 0.0105 | -0.008 | -73.602
-7 | -0.722 | 0.01025 | -0.009 | -70.464
-6.5 | -0.666 | 0.00982 | -0.01 | -67.785
-6 | -0.608 | 0.00945 | -0.01 | -64.388
-5.5 | -0.549 | 0.00913 | -0.011 | -60.141
-5 | -0.489 | 0.00887 | -0.011 | -55.188
-4.5 | -0.429 | 0.00775 | -0.012 | -55.329
-4 | -0.367 | 0.00603 | -0.013 | -60.882
-3.5 | -0.305 | 0.00593 | -0.013 | -51.443
-3 | -0.242 | 0.00582 | -0.014 | -41.623
-2.5 | -0.179 | 0.00577 | -0.015 | -31.113
-2 | -0.116 | 0.00573 | -0.015 | -20.336
-1.5 | -0.053 | 0.00569 | -0.016 | -9.376
-1 | 0.01 | 0.00569 | -0.016 | 1.751
-0.5 | 0.073 | 0.0057 | -0.017 | 12.867
0 | 0.137 | 0.0057 | -0.018 | 23.97
0.5 | 0.2 | 0.00573 | -0.018 | 34.799
1 | 0.263 | 0.00579 | -0.019 | 45.392
1.5 | 0.326 | 0.00584 | -0.019 | 55.783
2 | 0.389 | 0.00592 | -0.02 | 65.705
2.5 | 0.452 | 0.00603 | -0.021 | 74.865
3 | 0.514 | 0.00613 | -0.021 | 83.947
3.5 | 0.577 | 0.00621 | -0.022 | 92.865
4 | 0.639 | 0.00644 | -0.023 | 99.238
4.5 | 0.701 | 0.00662 | -0.023 | 105.936
5 | 0.762 | 0.00699 | -0.024 | 109.1
5.5 | 0.823 | 0.00757 | -0.024 | 108.624
6 | 0.882 | 0.00808 | -0.025 | 109.165
6.5 | 0.935 | 0.00817 | -0.026 | 114.383
7 | 0.98 | 0.01047 | -0.026 | 93.614
7.5 | 1.025 | 0.01304 | -0.026 | 78.559
8 | 1.072 | 0.01384 | -0.027 | 77.502
8.5 | 1.117 | 0.01478 | -0.027 | 75.578
9 | 1.159 | 0.01575 | -0.028 | 73.563
9.5 | 1.197 | 0.01677 | -0.028 | 71.37
10 | 1.231 | 0.01786 | -0.029 | 68.923
10.5 | 1.261 | 0.01914 | -0.029 | 65.894
11 | 1.286 | 0.02058 | -0.03 | 62.516
11.5 | 1.304 | 0.02211 | -0.03 | 58.949
12 | 1.313 | 0.02381 | -0.03 | 55.141
12.5 | 1.314 | 0.02595 | -0.031 | 50.653
13 | 1.308 | 0.02829 | -0.031 | 46.244
13.5 | 1.294 | 0.0308 | -0.032 | 42.024
14 | 1.273 | 0.03354 | -0.032 | 37.957
14.5 | 1.241 | 0.03763 | -0.032 | 32.987
15 | 1.203 | 0.04165 | -0.032 | 28.887
15.5 | 1.156 | 0.04675 | -0.033 | 24.722
16 | 1.1 | 0.05392 | -0.032 | 20.401
16.5 | 1.021 | 0.0691 | -0.032 | 14.774
17 | 0.912 | 0.10441 | -0.028 | 8.734
17.5 | 0.824 | 0.13071 | -0.025 | 6.303

## 62. Re 3M Mach 0.25 (2)
BIGFOIL.COM POLAR EXPORT
NACA63-216 a=0.2
NACA63-216 a=0.2 |  |  |  | Cl Max: | 1.4439 | at alpha= | 17 | deg
XFOIL ncrit=9 |  |  |  | L/D Max: | 117.338 | at alpha= | 4.5 | deg
Re: | 3000000 |  |  | Cd Min: | 0.14053 | at alpha= | -20 | deg
Mach: | 0.25 |  |  | Cl=0 at alpha= | -1.0832 | deg
|  |  |  | @ Cl=0.1, Cd= | 0.00493
|  |  |  | @ Cl=0.4, Cd= | 0.0050945
|  |  |  | @ Cl=0.6, Cd= | 0.005502
alpha (deg) | Cl | Cd | Cm | Cl/Cd
-20 | -1.0658 | 0.14053 | 0.0069 | -7.5841
-19.5 | -1.1292 | 0.11963 | -0.0073 | -9.4391
-19 | -1.1776 | 0.10223 | -0.0188 | -11.5191
-18.5 | -1.2182 | 0.08703 | -0.0284 | -13.9975
-18 | -1.257 | 0.07326 | -0.0366 | -17.1581
-17.5 | -1.2955 | 0.06086 | -0.0432 | -21.2866
-17 | -1.2983 | 0.05366 | -0.0461 | -24.1949
-16.5 | -1.2982 | 0.04728 | -0.0481 | -27.4577
-16 | -1.3047 | 0.04076 | -0.0495 | -32.0093
-15.5 | -1.2952 | 0.03625 | -0.0496 | -35.7297
-15 | -1.2947 | 0.03132 | -0.049 | -41.3378
-14 | -1.2764 | 0.02385 | -0.046 | -53.5178
-13.5 | -1.2585 | 0.02151 | -0.0429 | -58.5077
-13 | -1.2362 | 0.01954 | -0.0397 | -63.2651
-12.5 | -1.2127 | 0.01785 | -0.036 | -67.9384
-12 | -1.1872 | 0.01654 | -0.0317 | -71.7775
-11 | -1.1218 | 0.01466 | -0.0235 | -76.5211
-10.5 | -1.0805 | 0.01357 | -0.0207 | -79.6242
-10 | -1.0308 | 0.01286 | -0.019 | -80.1555
-9.5 | -0.9782 | 0.01227 | -0.0178 | -79.7229
-9 | -0.9251 | 0.01164 | -0.0167 | -79.4759
-8.5 | -0.8712 | 0.011 | -0.0157 | -79.2
-8 | -0.8148 | 0.01054 | -0.0152 | -77.3055
-7.5 | -0.758 | 0.01006 | -0.0147 | -75.3479
-7 | -0.7006 | 0.00962 | -0.0144 | -72.8274
-6.5 | -0.6422 | 0.00925 | -0.0143 | -69.427
-6 | -0.5837 | 0.00888 | -0.0142 | -65.732
-5.5 | -0.5248 | 0.00851 | -0.0143 | -61.6686
-5 | -0.4659 | 0.00813 | -0.0144 | -57.3063
-4.5 | -0.4076 | 0.00766 | -0.0146 | -53.2115
-4 | -0.3487 | 0.00722 | -0.0148 | -48.2964
-3.5 | -0.2903 | 0.00669 | -0.0152 | -43.3931
-3 | -0.233 | 0.00592 | -0.0155 | -39.3581
-2.5 | -0.1741 | 0.00537 | -0.0159 | -32.4209
-2 | -0.1132 | 0.00515 | -0.0166 | -21.9806
-1.5 | -0.0516 | 0.00504 | -0.0173 | -10.2381
-1 | 0.0103 | 0.00502 | -0.018 | 2.0518
-0.5 | 0.0721 | 0.00493 | -0.0188 | 14.6247
0 | 0.134 | 0.00493 | -0.0195 | 27.1805
0.5 | 0.196 | 0.00496 | -0.0203 | 39.5161
1 | 0.2582 | 0.00498 | -0.0211 | 51.8474
1.5 | 0.3201 | 0.00503 | -0.0219 | 63.6382
2 | 0.382 | 0.00508 | -0.0226 | 75.1969
2.5 | 0.4439 | 0.00513 | -0.0234 | 86.5302
3 | 0.5055 | 0.00525 | -0.0241 | 96.2857
3.5 | 0.5666 | 0.00542 | -0.0247 | 104.5387
4 | 0.6277 | 0.00557 | -0.0253 | 112.693
4.5 | 0.6876 | 0.00586 | -0.0257 | 117.3379
5 | 0.7448 | 0.00643 | -0.0258 | 115.832
5.5 | 0.8011 | 0.00705 | -0.0258 | 113.6312
6 | 0.8545 | 0.00786 | -0.0254 | 108.715
6.5 | 0.9053 | 0.0088 | -0.0246 | 102.875
7 | 0.956 | 0.00961 | -0.0236 | 99.4797
7.5 | 1.0052 | 0.01043 | -0.0224 | 96.3758
8 | 1.052 | 0.01127 | -0.0207 | 93.3452
8.5 | 1.0982 | 0.012 | -0.0189 | 91.5167
9 | 1.1421 | 0.0127 | -0.0167 | 89.9291
9.5 | 1.178 | 0.01341 | -0.0131 | 87.8449
10 | 1.198 | 0.01443 | -0.0074 | 83.0215
10.5 | 1.2223 | 0.01554 | -0.003 | 78.6551
11.5 | 1.2818 | 0.01875 | 0.0019 | 68.3627
12 | 1.3086 | 0.0207 | 0.0042 | 63.2174
12.5 | 1.3296 | 0.02318 | 0.0066 | 57.3598
13 | 1.3514 | 0.02576 | 0.0086 | 52.4612
13.5 | 1.3721 | 0.02857 | 0.0104 | 48.0259
14 | 1.3892 | 0.03178 | 0.0118 | 43.713
14.5 | 1.4012 | 0.03563 | 0.0131 | 39.3264
15 | 1.4141 | 0.03966 | 0.0138 | 35.6556
15.5 | 1.426 | 0.04402 | 0.0142 | 32.3944
16 | 1.4363 | 0.04873 | 0.0142 | 29.4747
16.5 | 1.4411 | 0.05425 | 0.0136 | 26.5641
17 | 1.4439 | 0.06024 | 0.0126 | 23.9691
17.5 | 1.441 | 0.06724 | 0.0108 | 21.4307
18 | 1.438 | 0.07454 | 0.0086 | 19.2917
18.5 | 1.4383 | 0.08174 | 0.006 | 17.596
19 | 1.4297 | 0.09042 | 0.0024 | 15.8118
19.5 | 1.4167 | 0.1001 | -0.0021 | 14.1528
20 | 1.4032 | 0.11012 | -0.0073 | 12.7425

## 63. Re 3M Mach 0.50 (1)
BIGFOIL.COM POLAR EXPORT
NACA63-216 a=0.2
NACA63-216 a=0.2 |  |  |  | Cl Max: | 1.171 | at alpha= | 20 | deg
JavaFoil+Calcfoil stall+Eppler ext transition |  |  |  | L/D Max: | 103.816 | at alpha= | 4.5 | deg
Re: | 3000000 |  |  | Cd Min: | 0.00592 | at alpha= | -1 | deg
Mach: | 0.5 |  |  | Cl=0 at alpha= | -1.0775 | deg
|  |  |  | @ Cl=0.1, Cd= | 0.0059276
|  |  |  | @ Cl=0.4, Cd= | 0.006196
|  |  |  | @ Cl=0.6, Cd= | 0.0066451
alpha (deg) | Cl | Cd | Cm | Cl/Cd
-20 | -1.055 | 0.1704 | 0.003 | -6.194
-19.5 | -1.028 | 0.16753 | 0.003 | -6.138
-19 | -1.004 | 0.16193 | 0.002 | -6.198
-18.5 | -0.973 | 0.15518 | 0.002 | -6.273
-18 | -0.945 | 0.14806 | 0.002 | -6.383
-17.5 | -0.917 | 0.14375 | 0.001 | -6.382
-17 | -0.89 | 0.13957 | 0.001 | -6.377
-16.5 | -0.864 | 0.13995 | 0.001 | -6.17
-16 | -0.834 | 0.13221 | 0 | -6.307
-15.5 | -0.806 | 0.12572 | 0 | -6.413
-15 | -0.779 | 0.11977 | 0 | -6.502
-14.5 | -0.752 | 0.11668 | 0 | -6.443
-14 | -0.722 | 0.11393 | -0.001 | -6.339
-13.5 | -0.695 | 0.10773 | -0.001 | -6.449
-13 | -0.667 | 0.10435 | -0.001 | -6.395
-12.5 | -0.64 | 0.10104 | -0.002 | -6.334
-12 | -0.611 | 0.0967 | -0.002 | -6.318
-11.5 | -0.583 | 0.08994 | -0.002 | -6.486
-11 | -0.556 | 0.08802 | -0.002 | -6.313
-10.5 | -0.528 | 0.08363 | -0.003 | -6.313
-10 | -0.5 | 0.07284 | -0.003 | -6.868
-9.5 | -0.474 | 0.06449 | -0.003 | -7.344
-9 | -0.627 | 0.06009 | -0.004 | -10.434
-8.5 | -0.816 | 0.0173 | -0.008 | -47.188
-8 | -0.819 | 0.01534 | -0.009 | -53.377
-7.5 | -0.795 | 0.01394 | -0.009 | -57.058
-7 | -0.758 | 0.01284 | -0.01 | -59.031
-6.5 | -0.711 | 0.01191 | -0.011 | -59.732
-6 | -0.658 | 0.01115 | -0.011 | -59.066
-5.5 | -0.601 | 0.00988 | -0.012 | -60.861
-5 | -0.542 | 0.00995 | -0.013 | -54.504
-4.5 | -0.476 | 0.0095 | -0.014 | -50.138
-4 | -0.409 | 0.00786 | -0.014 | -52.005
-3.5 | -0.34 | 0.00619 | -0.015 | -54.936
-3 | -0.27 | 0.00611 | -0.016 | -44.278
-2.5 | -0.2 | 0.006 | -0.016 | -33.428
-2 | -0.13 | 0.00597 | -0.017 | -21.783
-1.5 | -0.06 | 0.00593 | -0.018 | -10.069
-1 | 0.011 | 0.00592 | -0.018 | 1.881
-0.5 | 0.082 | 0.00592 | -0.019 | 13.839
0 | 0.153 | 0.00595 | -0.02 | 25.685
0.5 | 0.223 | 0.00599 | -0.02 | 37.192
1 | 0.293 | 0.00602 | -0.021 | 48.771
1.5 | 0.364 | 0.00616 | -0.022 | 59.051
2 | 0.434 | 0.00623 | -0.022 | 69.658
2.5 | 0.504 | 0.0064 | -0.023 | 78.85
3 | 0.574 | 0.00653 | -0.024 | 87.914
3.5 | 0.644 | 0.00684 | -0.025 | 94.211
4 | 0.714 | 0.00706 | -0.025 | 101.084
4.5 | 0.782 | 0.00753 | -0.026 | 103.816
5 | 0.84 | 0.00843 | -0.026 | 99.594
5.5 | 0.9 | 0.00911 | -0.027 | 98.697
6 | 0.957 | 0.00995 | -0.027 | 96.17
6.5 | 1.001 | 0.01469 | -0.028 | 68.128
7 | 1.053 | 0.0158 | -0.028 | 66.626
7.5 | 1.097 | 0.01717 | -0.029 | 63.913
8 | 1.132 | 0.01862 | -0.029 | 60.779
8.5 | 1.152 | 0.02036 | -0.03 | 56.572
9 | 1.148 | 0.02242 | -0.03 | 51.209
9.5 | 1.095 | 0.02559 | -0.031 | 42.788
10 | 0.718 | 0.03045 | -0.031 | 23.566
10.5 | 0.747 | 0.03176 | -0.031 | 23.531
11 | 0.673 | 0.07908 | -0.016 | 8.513
11.5 | 0.701 | 0.09181 | -0.016 | 7.632
12 | 0.728 | 0.09411 | -0.017 | 7.735
12.5 | 0.755 | 0.09671 | -0.017 | 7.808
13 | 0.785 | 0.10273 | -0.019 | 7.637
13.5 | 0.811 | 0.10865 | -0.019 | 7.464
14 | 0.838 | 0.11247 | -0.019 | 7.453
14.5 | 0.87 | 0.12058 | -0.022 | 7.214
15 | 0.894 | 0.12184 | -0.021 | 7.34
15.5 | 0.922 | 0.12607 | -0.022 | 7.313
16 | 0.954 | 0.13744 | -0.024 | 6.943
16.5 | 0.978 | 0.13445 | -0.023 | 7.272
17 | 1.005 | 0.14337 | -0.024 | 7.01
17.5 | 1.038 | 0.14812 | -0.026 | 7.007
18 | 1.061 | 0.15085 | -0.026 | 7.033
18.5 | 1.088 | 0.15653 | -0.026 | 6.952
19 | 1.117 | 0.16374 | -0.027 | 6.82
19.5 | 1.152 | 0.16819 | -0.029 | 6.847
20 | 1.171 | 0.17041 | -0.028 | 6.872

## 64. Re 3M Mach 0.50 (2)
BIGFOIL.COM POLAR EXPORT
NACA63-216 a=0.2
NACA63-216 a=0.2 |  |  |  | Cl Max: | 1.2185 | at alpha= | 12 | deg
XFOIL ncrit=9 |  |  |  | L/D Max: | 121.975 | at alpha= | 4.5 | deg
Re: | 3000000 |  |  | Cd Min: | 0.15926 | at alpha= | 17 | deg
Mach: | 0.5 |  |  | Cl=0 at alpha= | -1.0943 | deg
|  |  |  | @ Cl=0.1, Cd= | 0.0052
|  |  |  | @ Cl=0.4, Cd= | 0.0053825
|  |  |  | @ Cl=0.6, Cd= | 0.0056831
alpha (deg) | Cl | Cd | Cm | Cl/Cd
-14.5 | -0.6605 | 0.1383 | 0.002 | -4.7758
-13.5 | -0.7424 | 0.10266 | -0.0222 | -7.2316
-13 | -0.7789 | 0.08706 | -0.0329 | -8.9467
-12.5 | -0.809 | 0.07268 | -0.043 | -11.131
-12 | -0.8362 | 0.06035 | -0.0515 | -13.8558
-11.5 | -0.8614 | 0.04987 | -0.0575 | -17.2729
-11 | -0.8858 | 0.04091 | -0.0611 | -21.6524
-10.5 | -0.9086 | 0.03322 | -0.062 | -27.351
-10 | -0.9222 | 0.02705 | -0.0602 | -34.0924
-9.5 | -0.9284 | 0.02204 | -0.0563 | -42.1234
-9 | -0.9225 | 0.01829 | -0.0511 | -50.4374
-8.5 | -0.9094 | 0.01552 | -0.0448 | -58.5954
-8 | -0.894 | 0.01374 | -0.0364 | -65.0655
-7.5 | -0.8489 | 0.01245 | -0.0313 | -68.1847
-7 | -0.7913 | 0.01153 | -0.0278 | -68.6297
-6.5 | -0.7302 | 0.0107 | -0.0251 | -68.243
-5.5 | -0.5983 | 0.00952 | -0.0217 | -62.8466
-5 | -0.5301 | 0.00906 | -0.0207 | -58.5099
-4 | -0.3954 | 0.00804 | -0.0194 | -49.1791
-3.5 | -0.3286 | 0.00746 | -0.0191 | -44.0483
-3 | -0.2627 | 0.00676 | -0.0189 | -38.8609
-2.5 | -0.1989 | 0.00575 | -0.0188 | -34.5913
-2 | -0.1293 | 0.00544 | -0.0193 | -23.7684
-1.5 | -0.0581 | 0.0053 | -0.0199 | -10.9623
-1 | 0.0135 | 0.00527 | -0.0206 | 2.5617
-0.5 | 0.0846 | 0.0052 | -0.0214 | 16.2692
0 | 0.1562 | 0.0052 | -0.0222 | 30.0385
0.5 | 0.2276 | 0.00526 | -0.023 | 43.27
1 | 0.2994 | 0.00529 | -0.0239 | 56.5974
1.5 | 0.3709 | 0.00535 | -0.0246 | 69.3271
2 | 0.4425 | 0.00543 | -0.0254 | 81.4917
2.5 | 0.5144 | 0.0055 | -0.026 | 93.5273
3 | 0.5861 | 0.00564 | -0.0266 | 103.9184
3.5 | 0.657 | 0.00586 | -0.0269 | 112.116
4 | 0.7282 | 0.00607 | -0.0271 | 119.9671
4.5 | 0.7965 | 0.00653 | -0.0268 | 121.9755
5 | 0.8587 | 0.00738 | -0.0256 | 116.355
6 | 0.9649 | 0.00969 | -0.0204 | 99.5769
6.5 | 1.0087 | 0.01089 | -0.0163 | 92.6263
7 | 1.0283 | 0.01227 | -0.0086 | 83.806
7.5 | 1.0457 | 0.01418 | -0.0021 | 73.7447
8 | 1.0734 | 0.0162 | 0.0026 | 66.2593
8.5 | 1.1025 | 0.01842 | 0.0066 | 59.8534
9 | 1.1307 | 0.02087 | 0.0104 | 54.1782
9.5 | 1.1526 | 0.02385 | 0.0142 | 48.327
10 | 1.1732 | 0.027 | 0.0178 | 43.4519
11 | 1.2093 | 0.0355 | 0.0211 | 34.0648
11.5 | 1.2174 | 0.04074 | 0.0227 | 29.8822
12 | 1.2185 | 0.04689 | 0.0235 | 25.9864
12.5 | 1.2152 | 0.05383 | 0.0234 | 22.5748
13 | 1.2056 | 0.06179 | 0.0222 | 19.5112
13.5 | 1.1876 | 0.07111 | 0.0195 | 16.7009
14 | 1.1669 | 0.0814 | 0.0156 | 14.3354
14.5 | 1.1426 | 0.09286 | 0.01 | 12.3045
15 | 1.1209 | 0.10483 | 0.0035 | 10.6925
15.5 | 1.0977 | 0.11771 | -0.0043 | 9.3255
16 | 1.0763 | 0.1309 | -0.0128 | 8.2223
16.5 | 1.0524 | 0.14509 | -0.0224 | 7.2534
17 | 1.0316 | 0.15926 | -0.0322 | 6.4775

## 65. Re 4M Mach 0.00 (1)
BIGFOIL.COM POLAR EXPORT
NACA63-216 a=0.2
NACA63-216 a=0.2 |  |  |  | Cl Max: | 1.386 | at alpha= | 14 | deg
JavaFoil+Calcfoil stall+Eppler ext transition |  |  |  | L/D Max: | 112.837 | at alpha= | 6 | deg
Re: | 4000000 |  |  | Cd Min: | 0.00548 | at alpha= | -1 | deg
Mach: | 0 |  |  | Cl=0 at alpha= | -1.0807 | deg
|  |  |  | @ Cl=0.1, Cd= | 0.0055
|  |  |  | @ Cl=0.4, Cd= | 0.0056975
|  |  |  | @ Cl=0.6, Cd= | 0.0060988
alpha (deg) | Cl | Cd | Cm | Cl/Cd
-20 | -0.888 | 0.14948 | 0.003 | -5.942
-19.5 | -0.914 | 0.1391 | 0.002 | -6.573
-19 | -0.94 | 0.12958 | 0.002 | -7.25
-18.5 | -0.965 | 0.11962 | 0.002 | -8.065
-18 | -0.991 | 0.10833 | 0.002 | -9.146
-17.5 | -1.047 | 0.07596 | 0.002 | -13.787
-17 | -1.079 | 0.06357 | 0.001 | -16.967
-16.5 | -1.119 | 0.04753 | 0.001 | -23.535
-16 | -1.14 | 0.04081 | 0.001 | -27.942
-15.5 | -1.158 | 0.034 | 0 | -34.058
-15 | -1.167 | 0.02868 | 0 | -40.671
-14.5 | -1.166 | 0.02561 | -0.001 | -45.534
-14 | -1.162 | 0.02303 | -0.001 | -50.448
-13.5 | -1.154 | 0.02071 | -0.002 | -55.73
-13 | -1.141 | 0.01892 | -0.002 | -60.318
-12.5 | -1.124 | 0.01741 | -0.003 | -64.568
-12 | -1.104 | 0.01605 | -0.003 | -68.779
-11.5 | -1.078 | 0.015 | -0.004 | -71.879
-11 | -1.05 | 0.01401 | -0.004 | -74.939
-10.5 | -1.018 | 0.01322 | -0.005 | -76.964
-10 | -0.982 | 0.01243 | -0.005 | -79.005
-9.5 | -0.944 | 0.01178 | -0.006 | -80.092
-9 | -0.902 | 0.01121 | -0.007 | -80.52
-8.5 | -0.862 | 0.01058 | -0.007 | -81.463
-8 | -0.81 | 0.01012 | -0.008 | -80.1
-7.5 | -0.757 | 0.00972 | -0.008 | -77.922
-7 | -0.703 | 0.00933 | -0.009 | -75.377
-6.5 | -0.648 | 0.00902 | -0.009 | -71.756
-6 | -0.591 | 0.00877 | -0.01 | -67.382
-5.5 | -0.533 | 0.0085 | -0.011 | -62.691
-5 | -0.475 | 0.00828 | -0.011 | -57.313
-4.5 | -0.415 | 0.00745 | -0.012 | -55.789
-4 | -0.356 | 0.00583 | -0.012 | -60.982
-3.5 | -0.295 | 0.00568 | -0.013 | -52.041
-3 | -0.235 | 0.0056 | -0.013 | -41.922
-2.5 | -0.174 | 0.00554 | -0.014 | -31.384
-2 | -0.113 | 0.00552 | -0.015 | -20.45
-1.5 | -0.052 | 0.00549 | -0.015 | -9.412
-1 | 0.01 | 0.00548 | -0.016 | 1.76
-0.5 | 0.071 | 0.0055 | -0.016 | 12.91
0 | 0.132 | 0.0055 | -0.017 | 24.077
0.5 | 0.193 | 0.0055 | -0.018 | 35.113
1 | 0.254 | 0.00555 | -0.018 | 45.836
1.5 | 0.315 | 0.0056 | -0.019 | 56.307
2 | 0.376 | 0.00567 | -0.019 | 66.365
2.5 | 0.437 | 0.00574 | -0.02 | 76.178
3 | 0.498 | 0.00587 | -0.021 | 84.927
3.5 | 0.559 | 0.00601 | -0.021 | 93.067
4 | 0.619 | 0.00614 | -0.022 | 100.829
4.5 | 0.679 | 0.0064 | -0.022 | 106.079
5 | 0.739 | 0.00686 | -0.023 | 107.632
5.5 | 0.797 | 0.00721 | -0.024 | 110.642
6 | 0.855 | 0.00758 | -0.024 | 112.837
6.5 | 0.912 | 0.0082 | -0.025 | 111.273
7 | 0.958 | 0.00971 | -0.025 | 98.672
7.5 | 1.004 | 0.01155 | -0.026 | 86.877
8 | 1.052 | 0.01217 | -0.026 | 86.413
8.5 | 1.098 | 0.01286 | -0.027 | 85.4
9 | 1.142 | 0.01365 | -0.027 | 83.676
9.5 | 1.183 | 0.01445 | -0.027 | 81.869
10 | 1.222 | 0.01534 | -0.028 | 79.662
10.5 | 1.258 | 0.01633 | -0.028 | 77.044
11 | 1.29 | 0.01736 | -0.029 | 74.352
11.5 | 1.318 | 0.01847 | -0.029 | 71.353
12 | 1.34 | 0.01971 | -0.03 | 68.024
12.5 | 1.358 | 0.02115 | -0.03 | 64.216
13 | 1.372 | 0.02273 | -0.031 | 60.348
13.5 | 1.381 | 0.02438 | -0.031 | 56.642
14 | 1.386 | 0.02626 | -0.031 | 52.763
14.5 | 1.386 | 0.02825 | -0.032 | 49.039
15 | 1.381 | 0.03063 | -0.032 | 45.088
15.5 | 1.373 | 0.03296 | -0.033 | 41.656
16 | 1.359 | 0.03615 | -0.033 | 37.603
16.5 | 1.341 | 0.03865 | -0.033 | 34.701
17 | 1.316 | 0.04253 | -0.033 | 30.945
17.5 | 1.289 | 0.04631 | -0.034 | 27.823
18 | 1.255 | 0.05209 | -0.034 | 24.097
18.5 | 1.223 | 0.05664 | -0.034 | 21.592
19 | 1.181 | 0.0666 | -0.034 | 17.731

## 66. Re 4M Mach 0.00 (2)
BIGFOIL.COM POLAR EXPORT
NACA63-216 a=0.2
NACA63-216 a=0.2 |  |  |  | Cl Max: | 1.578 | at alpha= | 20 | deg
XFOIL ncrit=9 |  |  |  | L/D Max: | 116.173 | at alpha= | 4.5 | deg
Re: | 4000000 |  |  | Cd Min: | 0.06847 | at alpha= | 20 | deg
Mach: | 0 |  |  | Cl=0 at alpha= | -1.0821 | deg
|  |  |  | @ Cl=0.1, Cd= | 0.0046444
|  |  |  | @ Cl=0.4, Cd= | 0.0047745
|  |  |  | @ Cl=0.6, Cd= | 0.0052323
alpha (deg) | Cl | Cd | Cm | Cl/Cd
-20 | -1.5212 | 0.0514 | -0.0381 | -29.5953
-19.5 | -1.5279 | 0.04503 | -0.0399 | -33.9307
-19 | -1.526 | 0.03998 | -0.0407 | -38.1691
-18.5 | -1.5222 | 0.0355 | -0.0409 | -42.8789
-18 | -1.5125 | 0.03186 | -0.0405 | -47.4733
-17.5 | -1.4976 | 0.02883 | -0.0397 | -51.9459
-17 | -1.4811 | 0.02609 | -0.0386 | -56.7689
-16.5 | -1.46 | 0.02386 | -0.0373 | -61.1903
-16 | -1.439 | 0.02176 | -0.0355 | -66.1305
-15.5 | -1.4142 | 0.02006 | -0.0336 | -70.4985
-14.5 | -1.3628 | 0.01758 | -0.0285 | -77.5199
-13.5 | -1.3249 | 0.01534 | -0.0191 | -86.369
-13 | -1.2873 | 0.01458 | -0.0168 | -88.2922
-12.5 | -1.2449 | 0.0139 | -0.0153 | -89.5612
-12 | -1.1993 | 0.0133 | -0.0141 | -90.1729
-11.5 | -1.1514 | 0.01276 | -0.0133 | -90.2351
-11 | -1.1034 | 0.01214 | -0.0124 | -90.8896
-10.5 | -1.0539 | 0.01155 | -0.0118 | -91.2468
-10 | -1.0023 | 0.01109 | -0.0115 | -90.3787
-9.5 | -0.9492 | 0.01069 | -0.0113 | -88.7933
-9 | -0.8963 | 0.01022 | -0.0111 | -87.7006
-8.5 | -0.8425 | 0.0098 | -0.0111 | -85.9694
-8 | -0.7876 | 0.00946 | -0.0112 | -83.2558
-7.5 | -0.7323 | 0.0091 | -0.0113 | -80.4725
-7 | -0.6766 | 0.00877 | -0.0115 | -77.1494
-6.5 | -0.6203 | 0.00847 | -0.0118 | -73.2349
-6 | -0.5637 | 0.00818 | -0.0121 | -68.912
-5.5 | -0.5069 | 0.00789 | -0.0125 | -64.2459
-5 | -0.4502 | 0.00754 | -0.0129 | -59.7082
-4.5 | -0.3936 | 0.00715 | -0.0132 | -55.049
-3.5 | -0.2795 | 0.00638 | -0.0142 | -43.8088
-3 | -0.2231 | 0.00585 | -0.0147 | -38.1368
-2.5 | -0.1668 | 0.00523 | -0.0152 | -31.8929
-2 | -0.1087 | 0.00492 | -0.0159 | -22.0935
-1.5 | -0.0499 | 0.00475 | -0.0166 | -10.5053
-1 | 0.0098 | 0.0047 | -0.0173 | 2.0851
-0.5 | 0.0692 | 0.00466 | -0.0181 | 14.8498
0 | 0.1286 | 0.00463 | -0.0189 | 27.7754
1 | 0.2478 | 0.00466 | -0.0204 | 53.176
1.5 | 0.3075 | 0.00467 | -0.0212 | 65.8458
2 | 0.3671 | 0.00473 | -0.022 | 77.611
2.5 | 0.4263 | 0.00481 | -0.0227 | 88.6279
3 | 0.4853 | 0.00492 | -0.0235 | 98.6382
3.5 | 0.544 | 0.00506 | -0.0242 | 107.5099
4 | 0.6025 | 0.00524 | -0.0249 | 114.9809
4.5 | 0.6587 | 0.00567 | -0.0253 | 116.1728
5 | 0.7139 | 0.0062 | -0.0256 | 115.1452
5.5 | 0.7684 | 0.00674 | -0.0259 | 114.0059
6 | 0.821 | 0.00746 | -0.0259 | 110.0536
7 | 0.9242 | 0.0088 | -0.0255 | 105.0227
7.5 | 0.9744 | 0.00947 | -0.0251 | 102.8933
8 | 1.0239 | 0.01011 | -0.0245 | 101.276
8.5 | 1.0734 | 0.01067 | -0.0239 | 100.5998
9 | 1.122 | 0.01121 | -0.0233 | 100.0892
9.5 | 1.1694 | 0.01174 | -0.0224 | 99.6082
10 | 1.2135 | 0.01236 | -0.021 | 98.1796
10.5 | 1.2566 | 0.01291 | -0.0195 | 97.3354
11 | 1.2894 | 0.01357 | -0.0162 | 95.0184
11.5 | 1.3106 | 0.0142 | -0.0111 | 92.2958
12 | 1.3385 | 0.01526 | -0.0082 | 87.713
12.5 | 1.3623 | 0.01668 | -0.0051 | 81.6727
13 | 1.3895 | 0.01811 | -0.0029 | 76.7256
13.5 | 1.4151 | 0.01975 | -0.0008 | 71.6506
14 | 1.4373 | 0.02174 | 0.0013 | 66.1132
14.5 | 1.4565 | 0.02408 | 0.0032 | 60.4859
15 | 1.4778 | 0.02638 | 0.0046 | 56.0197
15.5 | 1.4961 | 0.02903 | 0.0059 | 51.5363
16 | 1.5133 | 0.03187 | 0.0069 | 47.4835
16.5 | 1.5255 | 0.03532 | 0.0078 | 43.1908
17 | 1.5378 | 0.03899 | 0.0083 | 39.4409
17.5 | 1.5456 | 0.04329 | 0.0084 | 35.7034
18 | 1.5568 | 0.04745 | 0.0082 | 32.8093
18.5 | 1.5667 | 0.05189 | 0.0076 | 30.1927
19 | 1.5728 | 0.05697 | 0.0067 | 27.6075
19.5 | 1.5757 | 0.06259 | 0.0054 | 25.1749
20 | 1.578 | 0.06847 | 0.0037 | 23.0466

## 67. Re 4M Mach 0.10 (1)
BIGFOIL.COM POLAR EXPORT
NACA63-216 a=0.2
NACA63-216 a=0.2 |  |  |  | Cl Max: | 1.374 | at alpha= | 14 | deg
JavaFoil+Calcfoil stall+Eppler ext transition |  |  |  | L/D Max: | 112.956 | at alpha= | 6 | deg
Re: | 4000000 |  |  | Cd Min: | 0.00548 | at alpha= | -1 | deg
Mach: | 0.1 |  |  | Cl=0 at alpha= | -1.0807 | deg
|  |  |  | @ Cl=0.1, Cd= | 0.0055
|  |  |  | @ Cl=0.4, Cd= | 0.0057019
|  |  |  | @ Cl=0.6, Cd= | 0.0061097
alpha (deg) | Cl | Cd | Cm | Cl/Cd
-19.5 | -0.863 | 0.14579 | 0.002 | -5.92
-19 | -0.891 | 0.13694 | 0.002 | -6.503
-18.5 | -0.918 | 0.12742 | 0.002 | -7.206
-18 | -0.947 | 0.11624 | 0.002 | -8.145
-17.5 | -0.986 | 0.09614 | 0.002 | -10.254
-17 | -1.02 | 0.08152 | 0.001 | -12.515
-16.5 | -1.079 | 0.05437 | 0.001 | -19.846
-16 | -1.108 | 0.04541 | 0.001 | -24.392
-15.5 | -1.132 | 0.03677 | 0 | -30.782
-15 | -1.146 | 0.03028 | 0 | -37.844
-14.5 | -1.15 | 0.02679 | -0.001 | -42.913
-14 | -1.148 | 0.02414 | -0.001 | -47.542
-13.5 | -1.144 | 0.02134 | -0.002 | -53.586
-13 | -1.133 | 0.01943 | -0.002 | -58.349
-12.5 | -1.118 | 0.01782 | -0.003 | -62.759
-12 | -1.099 | 0.01655 | -0.003 | -66.404
-11.5 | -1.076 | 0.01529 | -0.004 | -70.395
-11 | -1.049 | 0.01424 | -0.004 | -73.645
-10.5 | -1.018 | 0.01341 | -0.005 | -75.882
-10 | -0.983 | 0.01259 | -0.005 | -78.087
-9.5 | -0.945 | 0.01192 | -0.006 | -79.306
-9 | -0.904 | 0.01136 | -0.007 | -79.556
-8.5 | -0.86 | 0.01035 | -0.007 | -83.116
-8 | -0.813 | 0.01025 | -0.008 | -79.367
-7.5 | -0.761 | 0.00986 | -0.008 | -77.13
-7 | -0.706 | 0.00944 | -0.009 | -74.79
-6.5 | -0.65 | 0.00911 | -0.009 | -71.365
-6 | -0.594 | 0.00878 | -0.01 | -67.587
-5.5 | -0.536 | 0.00852 | -0.011 | -62.9
-5 | -0.477 | 0.00829 | -0.011 | -57.504
-4.5 | -0.417 | 0.00746 | -0.012 | -55.955
-4 | -0.357 | 0.00584 | -0.012 | -61.21
-3.5 | -0.297 | 0.00571 | -0.013 | -51.983
-3 | -0.236 | 0.0056 | -0.014 | -42.114
-2.5 | -0.175 | 0.00556 | -0.014 | -31.397
-2 | -0.113 | 0.00551 | -0.015 | -20.558
-1.5 | -0.052 | 0.00549 | -0.015 | -9.461
-1 | 0.01 | 0.00548 | -0.016 | 1.769
-0.5 | 0.071 | 0.0055 | -0.017 | 12.965
0 | 0.133 | 0.0055 | -0.017 | 24.181
0.5 | 0.194 | 0.00551 | -0.018 | 35.269
1 | 0.256 | 0.00557 | -0.018 | 45.89
1.5 | 0.317 | 0.00562 | -0.019 | 56.37
2 | 0.378 | 0.00567 | -0.02 | 66.671
2.5 | 0.44 | 0.00576 | -0.02 | 76.262
3 | 0.501 | 0.00586 | -0.021 | 85.394
3.5 | 0.562 | 0.00601 | -0.021 | 93.434
4 | 0.623 | 0.00617 | -0.022 | 100.83
4.5 | 0.683 | 0.00646 | -0.023 | 105.641
5 | 0.742 | 0.00689 | -0.023 | 107.73
5.5 | 0.801 | 0.00728 | -0.024 | 110.143
6 | 0.859 | 0.00761 | -0.024 | 112.956
6.5 | 0.917 | 0.00844 | -0.025 | 108.654
7 | 0.962 | 0.00981 | -0.025 | 98.015
7.5 | 1.007 | 0.01166 | -0.026 | 86.421
8 | 1.056 | 0.0123 | -0.026 | 85.802
8.5 | 1.102 | 0.01308 | -0.027 | 84.201
9 | 1.145 | 0.01381 | -0.027 | 82.915
9.5 | 1.186 | 0.01468 | -0.028 | 80.785
10 | 1.225 | 0.01556 | -0.028 | 78.717
10.5 | 1.26 | 0.01658 | -0.029 | 75.971
11 | 1.291 | 0.01763 | -0.029 | 73.249
11.5 | 1.318 | 0.01878 | -0.029 | 70.182
12 | 1.338 | 0.02015 | -0.03 | 66.419
12.5 | 1.354 | 0.02171 | -0.03 | 62.396
13 | 1.366 | 0.02333 | -0.031 | 58.523
13.5 | 1.372 | 0.02515 | -0.031 | 54.559
14 | 1.374 | 0.02697 | -0.032 | 50.947
14.5 | 1.371 | 0.02925 | -0.032 | 46.863
15 | 1.363 | 0.03149 | -0.032 | 43.295
15.5 | 1.35 | 0.0343 | -0.033 | 39.376
16 | 1.335 | 0.03701 | -0.033 | 36.056
16.5 | 1.309 | 0.04084 | -0.033 | 32.053
17 | 1.281 | 0.0443 | -0.033 | 28.909
17.5 | 1.248 | 0.0485 | -0.034 | 25.731
18 | 1.21 | 0.05446 | -0.034 | 22.22
18.5 | 1.169 | 0.06164 | -0.034 | 18.969
19 | 1.125 | 0.07091 | -0.034 | 15.859

## 68. Re 4M Mach 0.10 (2)
BIGFOIL.COM POLAR EXPORT
NACA63-216 a=0.2
NACA63-216 a=0.2 |  |  |  | Cl Max: | 1.5625 | at alpha= | 19.5 | deg
XFOIL ncrit=9 |  |  |  | L/D Max: | 116.538 | at alpha= | 4.5 | deg
Re: | 4000000 |  |  | Cd Min: | 0.07313 | at alpha= | 20 | deg
Mach: | 0.1 |  |  | Cl=0 at alpha= | -1.0825 | deg
|  |  |  | @ Cl=0.1, Cd= | 0.0046548
|  |  |  | @ Cl=0.4, Cd= | 0.0047809
|  |  |  | @ Cl=0.6, Cd= | 0.0052312
alpha (deg) | Cl | Cd | Cm | Cl/Cd
-20 | -1.4977 | 0.05676 | -0.0382 | -26.3865
-19.5 | -1.5014 | 0.05027 | -0.0405 | -29.8667
-19 | -1.5046 | 0.04425 | -0.042 | -34.0023
-18.5 | -1.5072 | 0.03876 | -0.0428 | -38.8854
-18 | -1.5011 | 0.03449 | -0.0427 | -43.5228
-17.5 | -1.4892 | 0.031 | -0.0422 | -48.0387
-17 | -1.4751 | 0.02788 | -0.0412 | -52.9089
-16.5 | -1.4552 | 0.02538 | -0.04 | -57.3365
-16 | -1.4357 | 0.02301 | -0.0383 | -62.3946
-15 | -1.3792 | 0.01971 | -0.0354 | -69.9746
-14.5 | -1.3615 | 0.01821 | -0.0315 | -74.7666
-14 | -1.3384 | 0.01695 | -0.028 | -78.9617
-13.5 | -1.3212 | 0.01573 | -0.0229 | -83.9924
-13 | -1.2919 | 0.0149 | -0.019 | -86.7047
-12.5 | -1.251 | 0.01416 | -0.0171 | -88.3475
-12 | -1.206 | 0.01352 | -0.0156 | -89.2012
-11.5 | -1.1585 | 0.01294 | -0.0145 | -89.5286
-11 | -1.1092 | 0.01238 | -0.0137 | -89.5961
-10.5 | -1.0606 | 0.0117 | -0.0128 | -90.6496
-10 | -1.0089 | 0.0112 | -0.0123 | -90.0804
-9.5 | -0.9556 | 0.01078 | -0.012 | -88.6456
-9 | -0.902 | 0.01034 | -0.0118 | -87.234
-8.5 | -0.8481 | 0.00988 | -0.0116 | -85.8401
-8 | -0.7928 | 0.00952 | -0.0116 | -83.2773
-7.5 | -0.737 | 0.00917 | -0.0117 | -80.3708
-7 | -0.681 | 0.00881 | -0.0118 | -77.2985
-6.5 | -0.6242 | 0.00852 | -0.0121 | -73.2629
-6 | -0.5673 | 0.00821 | -0.0124 | -69.0987
-5.5 | -0.5101 | 0.00792 | -0.0127 | -64.4066
-5 | -0.4529 | 0.00758 | -0.013 | -59.7493
-4.5 | -0.3959 | 0.00718 | -0.0134 | -55.1393
-4 | -0.3385 | 0.00684 | -0.0138 | -49.4883
-3.5 | -0.2811 | 0.00642 | -0.0143 | -43.785
-3 | -0.2244 | 0.00587 | -0.0148 | -38.2283
-2.5 | -0.1678 | 0.00524 | -0.0153 | -32.0229
-2 | -0.1093 | 0.00493 | -0.016 | -22.1704
-1.5 | -0.0501 | 0.00476 | -0.0167 | -10.5252
-1 | 0.0099 | 0.00471 | -0.0174 | 2.1019
-0.5 | 0.0697 | 0.00467 | -0.0182 | 14.9251
0 | 0.1295 | 0.00464 | -0.019 | 27.9095
0.5 | 0.1896 | 0.00463 | -0.0197 | 40.9503
1 | 0.2495 | 0.00466 | -0.0205 | 53.5408
1.5 | 0.3096 | 0.00469 | -0.0213 | 66.0128
2 | 0.3695 | 0.00474 | -0.0221 | 77.9536
2.5 | 0.4291 | 0.00482 | -0.0229 | 89.0249
3 | 0.4884 | 0.00494 | -0.0236 | 98.8664
3.5 | 0.5476 | 0.00508 | -0.0243 | 107.7953
4 | 0.6065 | 0.00525 | -0.025 | 115.5238
4.5 | 0.6631 | 0.00569 | -0.0254 | 116.5378
5 | 0.7186 | 0.00622 | -0.0257 | 115.5305
5.5 | 0.7733 | 0.00679 | -0.0259 | 113.8881
6 | 0.826 | 0.00752 | -0.0258 | 109.8404
6.5 | 0.8778 | 0.00825 | -0.0256 | 106.4
7 | 0.9296 | 0.00889 | -0.0253 | 104.5669
7.5 | 0.9801 | 0.00955 | -0.0248 | 102.6283
8 | 1.0297 | 0.01021 | -0.0242 | 100.8521
8.5 | 1.079 | 0.01079 | -0.0235 | 100
9 | 1.1277 | 0.01134 | -0.0226 | 99.4444
9.5 | 1.175 | 0.01187 | -0.0216 | 98.989
10 | 1.2188 | 0.0125 | -0.0201 | 97.504
10.5 | 1.2605 | 0.01309 | -0.0182 | 96.2949
11 | 1.2849 | 0.01382 | -0.0133 | 92.974
12 | 1.3375 | 0.01573 | -0.0062 | 85.0286
12.5 | 1.3616 | 0.01727 | -0.0033 | 78.8419
13 | 1.3892 | 0.01878 | -0.0011 | 73.9723
13.5 | 1.4142 | 0.02058 | 0.001 | 68.7172
14 | 1.4349 | 0.02277 | 0.003 | 63.0171
14.5 | 1.4533 | 0.02529 | 0.0049 | 57.4654
15 | 1.4755 | 0.02764 | 0.0062 | 53.3828
15.5 | 1.4927 | 0.0305 | 0.0075 | 48.941
16 | 1.5084 | 0.03361 | 0.0085 | 44.8795
16.5 | 1.5194 | 0.03737 | 0.0092 | 40.6583
17 | 1.5292 | 0.04144 | 0.0096 | 36.9015
17.5 | 1.5403 | 0.04562 | 0.0095 | 33.7637
18 | 1.5495 | 0.05015 | 0.0091 | 30.8973
18.5 | 1.5579 | 0.05495 | 0.0084 | 28.3512
19 | 1.5622 | 0.06042 | 0.0073 | 25.8557
19.5 | 1.5625 | 0.0666 | 0.0056 | 23.461
20 | 1.5616 | 0.07313 | 0.0036 | 21.3538

## 69. Re 4M Mach 0.25 (1)
BIGFOIL.COM POLAR EXPORT
NACA63-216 a=0.2
NACA63-216 a=0.2 |  |  |  | Cl Max: | 1.318 | at alpha= | 12.5 | deg
JavaFoil+Calcfoil stall+Eppler ext transition |  |  |  | L/D Max: | 111.244 | at alpha= | 6 | deg
Re: | 4000000 |  |  | Cd Min: | 0.00552 | at alpha= | -0.5 | deg
Mach: | 0.25 |  |  | Cl=0 at alpha= | -1.0794 | deg
|  |  |  | @ Cl=0.1, Cd= | 0.00552
|  |  |  | @ Cl=0.4, Cd= | 0.0057657
|  |  |  | @ Cl=0.6, Cd= | 0.006179
alpha (deg) | Cl | Cd | Cm | Cl/Cd
-17.5 | -0.666 | 0.15815 | 0.001 | -4.209
-17 | -0.723 | 0.13452 | 0.001 | -5.372
-16.5 | -0.776 | 0.12244 | 0.001 | -6.334
-16 | -0.823 | 0.11383 | 0 | -7.226
-15.5 | -0.865 | 0.1004 | 0 | -8.612
-15 | -0.892 | 0.09241 | 0 | -9.65
-14.5 | -0.963 | 0.05703 | -0.001 | -16.882
-14 | -1.018 | 0.03689 | -0.001 | -27.592
-13.5 | -1.047 | 0.02859 | -0.002 | -36.605
-13 | -1.062 | 0.0237 | -0.002 | -44.829
-12.5 | -1.066 | 0.02105 | -0.003 | -50.626
-12 | -1.062 | 0.01889 | -0.003 | -56.216
-11.5 | -1.052 | 0.01707 | -0.004 | -61.63
-11 | -1.034 | 0.01578 | -0.004 | -65.544
-10.5 | -1.011 | 0.01459 | -0.005 | -69.323
-10 | -0.983 | 0.01366 | -0.006 | -71.924
-9.5 | -0.949 | 0.0128 | -0.006 | -74.149
-9 | -0.912 | 0.01205 | -0.007 | -75.687
-8.5 | -0.869 | 0.01141 | -0.007 | -76.197
-8 | -0.823 | 0.01002 | -0.008 | -82.14
-7.5 | -0.777 | 0.01029 | -0.009 | -75.484
-7 | -0.722 | 0.00972 | -0.009 | -74.271
-6.5 | -0.666 | 0.00943 | -0.01 | -70.633
-6 | -0.608 | 0.00906 | -0.01 | -67.144
-5.5 | -0.549 | 0.00873 | -0.011 | -62.899
-5 | -0.489 | 0.00849 | -0.011 | -57.67
-4.5 | -0.429 | 0.00768 | -0.012 | -55.819
-4 | -0.367 | 0.00676 | -0.013 | -54.296
-3.5 | -0.305 | 0.00576 | -0.013 | -52.959
-3 | -0.242 | 0.00568 | -0.014 | -42.628
-2.5 | -0.179 | 0.00563 | -0.015 | -31.909
-2 | -0.116 | 0.00554 | -0.015 | -21.016
-1.5 | -0.053 | 0.00554 | -0.016 | -9.634
-1 | 0.01 | 0.00555 | -0.016 | 1.794
-0.5 | 0.073 | 0.00552 | -0.017 | 13.27
0 | 0.137 | 0.00552 | -0.018 | 24.75
0.5 | 0.2 | 0.00557 | -0.018 | 35.848
1 | 0.263 | 0.00562 | -0.019 | 46.729
1.5 | 0.326 | 0.00568 | -0.019 | 57.346
2 | 0.389 | 0.00575 | -0.02 | 67.569
2.5 | 0.452 | 0.00584 | -0.021 | 77.329
3 | 0.514 | 0.00595 | -0.021 | 86.533
3.5 | 0.577 | 0.00609 | -0.022 | 94.692
4 | 0.639 | 0.00633 | -0.023 | 100.968
4.5 | 0.701 | 0.00664 | -0.023 | 105.681
5 | 0.762 | 0.00711 | -0.024 | 107.254
5.5 | 0.823 | 0.00746 | -0.024 | 110.288
6 | 0.882 | 0.00793 | -0.025 | 111.244
6.5 | 0.932 | 0.00915 | -0.025 | 101.794
7 | 0.981 | 0.01051 | -0.026 | 93.267
7.5 | 1.027 | 0.01234 | -0.026 | 83.237
8 | 1.075 | 0.01308 | -0.027 | 82.198
8.5 | 1.12 | 0.01394 | -0.027 | 80.317
9 | 1.162 | 0.01486 | -0.028 | 78.167
9.5 | 1.2 | 0.01584 | -0.028 | 75.747
10 | 1.235 | 0.01687 | -0.029 | 73.188
10.5 | 1.265 | 0.01805 | -0.029 | 70.052
11 | 1.29 | 0.01939 | -0.03 | 66.516
11.5 | 1.307 | 0.02083 | -0.03 | 62.753
12 | 1.316 | 0.02241 | -0.031 | 58.736
12.5 | 1.318 | 0.02441 | -0.031 | 53.984
13 | 1.312 | 0.02657 | -0.031 | 49.373
13.5 | 1.298 | 0.02892 | -0.032 | 44.888
14 | 1.277 | 0.03146 | -0.032 | 40.592
14.5 | 1.246 | 0.03518 | -0.032 | 35.411
15 | 1.208 | 0.03882 | -0.033 | 31.125
15.5 | 1.162 | 0.04342 | -0.033 | 26.76
16 | 1.108 | 0.04936 | -0.033 | 22.437
16.5 | 1.035 | 0.06002 | -0.032 | 17.239
17 | 0.942 | 0.08176 | -0.031 | 11.516
17.5 | 0.839 | 0.11414 | -0.028 | 7.355

## 70. Re 4M Mach 0.25 (2)
BIGFOIL.COM POLAR EXPORT
NACA63-216 a=0.2
NACA63-216 a=0.2 |  |  |  | Cl Max: | 1.4963 | at alpha= | 17.5 | deg
XFOIL ncrit=9 |  |  |  | L/D Max: | 117.974 | at alpha= | 4 | deg
Re: | 4000000 |  |  | Cd Min: | 0.11198 | at alpha= | -20 | deg
Mach: | 0.25 |  |  | Cl=0 at alpha= | -1.0845 | deg
|  |  |  | @ Cl=0.1, Cd= | 0.0047022
|  |  |  | @ Cl=0.4, Cd= | 0.0048193
|  |  |  | @ Cl=0.6, Cd= | 0.0052595
alpha (deg) | Cl | Cd | Cm | Cl/Cd
-20 | -1.2253 | 0.11198 | -0.0138 | -10.9421
-19.5 | -1.2875 | 0.09318 | -0.0264 | -13.8173
-19 | -1.3283 | 0.07893 | -0.0352 | -16.8288
-18.5 | -1.362 | 0.0668 | -0.0421 | -20.3892
-18 | -1.3868 | 0.05678 | -0.0468 | -24.4241
-17.5 | -1.3966 | 0.0492 | -0.0494 | -28.3862
-17 | -1.3996 | 0.04287 | -0.0509 | -32.6475
-16.5 | -1.386 | 0.03855 | -0.0512 | -35.9533
-16 | -1.3868 | 0.03336 | -0.051 | -41.5707
-15.5 | -1.3709 | 0.02984 | -0.05 | -45.9417
-15 | -1.3544 | 0.0266 | -0.0485 | -50.9173
-14.5 | -1.3395 | 0.02356 | -0.0466 | -56.8548
-14 | -1.3166 | 0.02148 | -0.0438 | -61.2942
-13.5 | -1.2936 | 0.01952 | -0.0407 | -66.2705
-13 | -1.2716 | 0.01771 | -0.0369 | -71.8012
-12.5 | -1.2548 | 0.01602 | -0.0317 | -78.3271
-12 | -1.232 | 0.015 | -0.026 | -82.1333
-11.5 | -1.1904 | 0.01415 | -0.0231 | -84.1272
-11 | -1.1438 | 0.01338 | -0.0208 | -85.4858
-10.5 | -1.0935 | 0.01272 | -0.0191 | -85.967
-10 | -1.0432 | 0.01196 | -0.0175 | -87.2241
-9.5 | -0.9896 | 0.01137 | -0.0164 | -87.0361
-9 | -0.9342 | 0.01086 | -0.0155 | -86.0221
-8.5 | -0.8778 | 0.01038 | -0.0149 | -84.5665
-8 | -0.8214 | 0.00988 | -0.0143 | -83.1377
-7.5 | -0.7634 | 0.00949 | -0.014 | -80.4426
-7 | -0.7051 | 0.0091 | -0.0138 | -77.4835
-6.5 | -0.6462 | 0.00875 | -0.0138 | -73.8514
-6 | -0.587 | 0.00841 | -0.0138 | -69.7979
-5.5 | -0.5274 | 0.00811 | -0.014 | -65.0308
-5 | -0.468 | 0.00779 | -0.0141 | -60.077
-4.5 | -0.4089 | 0.00737 | -0.0144 | -55.4817
-4 | -0.3494 | 0.00699 | -0.0147 | -49.9857
-3.5 | -0.2901 | 0.00658 | -0.0151 | -44.0881
-2.5 | -0.1732 | 0.00535 | -0.0159 | -32.3738
-2 | -0.1129 | 0.00498 | -0.0165 | -22.6707
-1.5 | -0.0516 | 0.0048 | -0.0172 | -10.75
-1 | 0.0105 | 0.00476 | -0.018 | 2.2059
-0.5 | 0.0726 | 0.00472 | -0.0188 | 15.3814
0 | 0.1343 | 0.00468 | -0.0196 | 28.6966
0.5 | 0.1965 | 0.00468 | -0.0204 | 41.9872
1 | 0.2587 | 0.00471 | -0.0212 | 54.9257
1.5 | 0.3207 | 0.00477 | -0.022 | 67.2327
2 | 0.3829 | 0.0048 | -0.0228 | 79.7708
2.5 | 0.4448 | 0.00487 | -0.0235 | 91.3347
3 | 0.5062 | 0.00502 | -0.0242 | 100.8367
3.5 | 0.5675 | 0.00518 | -0.0249 | 109.556
4 | 0.6288 | 0.00533 | -0.0255 | 117.9737
4.5 | 0.687 | 0.00583 | -0.0258 | 117.8388
5 | 0.7443 | 0.0064 | -0.0259 | 116.2969
5.5 | 0.8005 | 0.00703 | -0.0259 | 113.8691
6 | 0.854 | 0.00785 | -0.0255 | 108.7898
6.5 | 0.9067 | 0.00862 | -0.0249 | 105.1856
7 | 0.9595 | 0.00931 | -0.0242 | 103.0612
7.5 | 1.0098 | 0.01009 | -0.023 | 100.0793
8 | 1.0598 | 0.01077 | -0.0218 | 98.403
8.5 | 1.1094 | 0.01139 | -0.0205 | 97.4012
9 | 1.1567 | 0.01201 | -0.0187 | 96.3114
9.5 | 1.1988 | 0.01274 | -0.0162 | 94.0973
10 | 1.2294 | 0.01341 | -0.0116 | 91.6779
10.5 | 1.2506 | 0.01452 | -0.0064 | 86.1295
11 | 1.2762 | 0.01566 | -0.0022 | 81.4943
11.5 | 1.3091 | 0.01703 | -0.0001 | 76.8702
12 | 1.334 | 0.01895 | 0.0028 | 70.3958
12.5 | 1.3604 | 0.02096 | 0.0052 | 64.9046
13 | 1.3837 | 0.02329 | 0.0074 | 59.4118
13.5 | 1.4025 | 0.02609 | 0.0096 | 53.7562
14 | 1.4213 | 0.02904 | 0.0113 | 48.9428
14.5 | 1.4395 | 0.0322 | 0.0128 | 44.705
15 | 1.4549 | 0.0358 | 0.0139 | 40.6397
15.5 | 1.4671 | 0.03991 | 0.0146 | 36.7602
16 | 1.4731 | 0.04483 | 0.0149 | 32.8597
16.5 | 1.4819 | 0.04973 | 0.0149 | 29.7989
17 | 1.4905 | 0.05491 | 0.0143 | 27.1444
17.5 | 1.4963 | 0.06058 | 0.0134 | 24.6996
18 | 1.4949 | 0.06736 | 0.0117 | 22.1927
18.5 | 1.4914 | 0.07465 | 0.0094 | 19.9786
19 | 1.4817 | 0.08314 | 0.0062 | 17.8217
19.5 | 1.4714 | 0.09206 | 0.0024 | 15.9831
20 | 1.4639 | 0.10093 | -0.0018 | 14.5041

## 71. Re 4M Mach 0.50 (1)
BIGFOIL.COM POLAR EXPORT
NACA63-216 a=0.2
NACA63-216 a=0.2 |  |  |  | Cl Max: | 1.172 | at alpha= | 20 | deg
JavaFoil+Calcfoil stall+Eppler ext transition |  |  |  | L/D Max: | 101.37 | at alpha= | 4 | deg
Re: | 4000000 |  |  | Cd Min: | 0.00574 | at alpha= | -1.5 | deg
Mach: | 0.5 |  |  | Cl=0 at alpha= | -1.0775 | deg
|  |  |  | @ Cl=0.1, Cd= | 0.0057501
|  |  |  | @ Cl=0.4, Cd= | 0.006026
|  |  |  | @ Cl=0.6, Cd= | 0.0064866
alpha (deg) | Cl | Cd | Cm | Cl/Cd
-20 | -1.056 | 0.16542 | 0.003 | -6.383
-19.5 | -1.029 | 0.15746 | 0.003 | -6.532
-19 | -1.005 | 0.15308 | 0.002 | -6.568
-18.5 | -0.976 | 0.14809 | 0.002 | -6.59
-18 | -0.946 | 0.14215 | 0.002 | -6.651
-17.5 | -0.918 | 0.13784 | 0.001 | -6.66
-17 | -0.891 | 0.13336 | 0.001 | -6.677
-16.5 | -0.864 | 0.1351 | 0.001 | -6.398
-16 | -0.834 | 0.12679 | 0 | -6.58
-15.5 | -0.807 | 0.12067 | 0 | -6.685
-15 | -0.779 | 0.11721 | 0 | -6.648
-14.5 | -0.752 | 0.11238 | -0.001 | -6.696
-14 | -0.723 | 0.11069 | -0.001 | -6.529
-13.5 | -0.695 | 0.10329 | -0.001 | -6.728
-13 | -0.668 | 0.09999 | -0.001 | -6.676
-12.5 | -0.64 | 0.09886 | -0.002 | -6.476
-12 | -0.612 | 0.09026 | -0.002 | -6.777
-11.5 | -0.584 | 0.0798 | -0.002 | -7.323
-11 | -0.557 | 0.07379 | -0.003 | -7.548
-10.5 | -0.53 | 0.06764 | -0.003 | -7.828
-10 | -0.5 | 0.07081 | -0.003 | -7.068
-9.5 | -0.476 | 0.06193 | -0.004 | -7.68
-9 | -0.631 | 0.05758 | -0.004 | -10.953
-8.5 | -0.82 | 0.01622 | -0.008 | -50.535
-8 | -0.821 | 0.01443 | -0.009 | -56.932
-7.5 | -0.798 | 0.01315 | -0.009 | -60.675
-7 | -0.76 | 0.01214 | -0.01 | -62.642
-6.5 | -0.713 | 0.01129 | -0.011 | -63.217
-6 | -0.661 | 0.01059 | -0.011 | -62.417
-5.5 | -0.606 | 0.00988 | -0.012 | -61.358
-5 | -0.542 | 0.00942 | -0.013 | -57.571
-4.5 | -0.476 | 0.009 | -0.014 | -52.903
-4 | -0.409 | 0.00802 | -0.014 | -51
-3.5 | -0.34 | 0.00607 | -0.015 | -56.006
-3 | -0.27 | 0.00593 | -0.016 | -45.629
-2.5 | -0.2 | 0.00584 | -0.016 | -34.302
-2 | -0.13 | 0.00576 | -0.017 | -22.611
-1.5 | -0.06 | 0.00574 | -0.018 | -10.39
-1 | 0.011 | 0.00575 | -0.018 | 1.937
-0.5 | 0.082 | 0.00574 | -0.019 | 14.281
0 | 0.153 | 0.00578 | -0.02 | 26.436
0.5 | 0.223 | 0.00579 | -0.02 | 38.487
1 | 0.293 | 0.00584 | -0.021 | 50.222
1.5 | 0.364 | 0.00599 | -0.022 | 60.715
2 | 0.434 | 0.00606 | -0.022 | 71.602
2.5 | 0.504 | 0.00619 | -0.023 | 81.503
3 | 0.574 | 0.00639 | -0.024 | 89.859
3.5 | 0.644 | 0.00665 | -0.025 | 96.882
4 | 0.714 | 0.00704 | -0.025 | 101.37
4.5 | 0.782 | 0.00775 | -0.026 | 100.911
5 | 0.841 | 0.00831 | -0.026 | 101.09
5.5 | 0.901 | 0.00895 | -0.027 | 100.635
6 | 0.955 | 0.01062 | -0.027 | 89.932
6.5 | 1.004 | 0.01392 | -0.028 | 72.104
7 | 1.055 | 0.01496 | -0.028 | 70.509
7.5 | 1.1 | 0.01625 | -0.029 | 67.695
8 | 1.134 | 0.01763 | -0.029 | 64.332
8.5 | 1.155 | 0.01925 | -0.03 | 59.976
9 | 1.151 | 0.0212 | -0.03 | 54.281
9.5 | 1.098 | 0.02417 | -0.031 | 45.418
10 | 0.72 | 0.02865 | -0.031 | 25.138
10.5 | 0.751 | 0.02971 | -0.032 | 25.284
11 | 0.675 | 0.07733 | -0.018 | 8.735
11.5 | 0.701 | 0.08758 | -0.017 | 8.007
12 | 0.73 | 0.0832 | -0.018 | 8.776
12.5 | 0.757 | 0.09186 | -0.018 | 8.238
13 | 0.789 | 0.09889 | -0.021 | 7.981
13.5 | 0.811 | 0.1031 | -0.019 | 7.867
14 | 0.839 | 0.10876 | -0.02 | 7.718
14.5 | 0.873 | 0.11577 | -0.023 | 7.544
15 | 0.895 | 0.11784 | -0.021 | 7.592
15.5 | 0.926 | 0.12161 | -0.023 | 7.617
16 | 0.957 | 0.13172 | -0.025 | 7.269
16.5 | 0.978 | 0.13078 | -0.024 | 7.479
17 | 1.008 | 0.13698 | -0.025 | 7.356
17.5 | 1.043 | 0.14046 | -0.027 | 7.428
18 | 1.061 | 0.14614 | -0.026 | 7.263
18.5 | 1.089 | 0.15067 | -0.026 | 7.226
19 | 1.121 | 0.15577 | -0.028 | 7.2
19.5 | 1.159 | 0.15642 | -0.031 | 7.413
20 | 1.172 | 0.16255 | -0.028 | 7.21

## 72. Re 4M Mach 0.50 (2)
BIGFOIL.COM POLAR EXPORT
NACA63-216 a=0.2
NACA63-216 a=0.2 |  |  |  | Cl Max: | 1.2616 | at alpha= | 12 | deg
XFOIL ncrit=9 |  |  |  | L/D Max: | 125.645 | at alpha= | 4 | deg
Re: | 4000000 |  |  | Cd Min: | 0.15488 | at alpha= | 17 | deg
Mach: | 0.5 |  |  | Cl=0 at alpha= | -1.0954 | deg
|  |  |  | @ Cl=0.1, Cd= | 0.0049121
|  |  |  | @ Cl=0.4, Cd= | 0.0050633
|  |  |  | @ Cl=0.6, Cd= | 0.0053883
alpha (deg) | Cl | Cd | Cm | Cl/Cd
-14.5 | -0.7209 | 0.12694 | -0.0063 | -5.6791
-14 | -0.7434 | 0.11266 | -0.016 | -6.5986
-13.5 | -0.7716 | 0.09808 | -0.026 | -7.867
-13 | -0.7983 | 0.08387 | -0.0356 | -9.5183
-12.5 | -0.8271 | 0.07002 | -0.0455 | -11.8123
-12 | -0.8587 | 0.05761 | -0.0539 | -14.9054
-11.5 | -0.8936 | 0.04663 | -0.06 | -19.1636
-11 | -0.9246 | 0.03762 | -0.0629 | -24.5774
-10.5 | -0.9546 | 0.02986 | -0.0628 | -31.9692
-10 | -0.9654 | 0.02425 | -0.06 | -39.8103
-9.5 | -0.9681 | 0.01975 | -0.0553 | -49.0177
-9 | -0.961 | 0.0164 | -0.0492 | -58.5976
-8.5 | -0.9496 | 0.01408 | -0.0413 | -67.4432
-8 | -0.9186 | 0.01268 | -0.034 | -72.4448
-7.5 | -0.865 | 0.01159 | -0.0296 | -74.6333
-7 | -0.8051 | 0.01068 | -0.0263 | -75.3839
-6.5 | -0.7393 | 0.01006 | -0.0241 | -73.4891
-6 | -0.6725 | 0.00947 | -0.0223 | -71.0137
-5.5 | -0.6036 | 0.00901 | -0.0211 | -66.9922
-5 | -0.5349 | 0.00858 | -0.0202 | -62.3427
-4.5 | -0.4655 | 0.00819 | -0.0196 | -56.8376
-4 | -0.3973 | 0.00771 | -0.0191 | -51.5305
-3 | -0.2619 | 0.00664 | -0.0189 | -39.4428
-2.5 | -0.1961 | 0.00588 | -0.0189 | -33.3503
-2 | -0.1287 | 0.00523 | -0.0192 | -24.608
-1.5 | -0.0581 | 0.00502 | -0.0199 | -11.5737
-1 | 0.0137 | 0.00499 | -0.0206 | 2.7455
-0.5 | 0.0852 | 0.00491 | -0.0214 | 17.3523
0 | 0.1566 | 0.00492 | -0.0223 | 31.8293
0.5 | 0.2284 | 0.00493 | -0.0231 | 46.3286
1 | 0.3003 | 0.00498 | -0.024 | 60.3012
2 | 0.444 | 0.0051 | -0.0256 | 87.0588
2.5 | 0.516 | 0.00519 | -0.0263 | 99.422
3 | 0.5876 | 0.00535 | -0.0268 | 109.8318
3.5 | 0.6588 | 0.00557 | -0.0272 | 118.2765
4 | 0.73 | 0.00581 | -0.0274 | 125.6454
4.5 | 0.7961 | 0.00645 | -0.0269 | 123.4264
5 | 0.8586 | 0.00729 | -0.0258 | 117.7778
5.5 | 0.9155 | 0.00835 | -0.0237 | 109.6407
6 | 0.9681 | 0.00945 | -0.0209 | 102.4444
6.5 | 1.0155 | 0.01054 | -0.0171 | 96.3472
7 | 1.0423 | 0.01179 | -0.0103 | 88.4054
7.5 | 1.0651 | 0.01328 | -0.0037 | 80.2033
8 | 1.0964 | 0.01501 | 0.001 | 73.0446
8.5 | 1.1288 | 0.01698 | 0.0052 | 66.4782
9 | 1.1568 | 0.01938 | 0.0093 | 59.6904
9.5 | 1.1859 | 0.02191 | 0.013 | 54.126
10 | 1.208 | 0.02499 | 0.0167 | 48.3393
10.5 | 1.2243 | 0.02851 | 0.0204 | 42.9428
12 | 1.2616 | 0.04331 | 0.0249 | 29.1295
12.5 | 1.254 | 0.05037 | 0.0252 | 24.8958
13 | 1.2399 | 0.05848 | 0.0243 | 21.2021
13.5 | 1.2223 | 0.0675 | 0.0221 | 18.1081
14 | 1.2035 | 0.07735 | 0.0187 | 15.5591
14.5 | 1.1784 | 0.0886 | 0.0134 | 13.3002
15 | 1.1477 | 0.10136 | 0.0064 | 11.323
15.5 | 1.1208 | 0.11445 | -0.0015 | 9.7929
16 | 1.0968 | 0.12784 | -0.0101 | 8.5795
16.5 | 1.0755 | 0.14148 | -0.0193 | 7.6018
17 | 1.0583 | 0.15488 | -0.0285 | 6.833

## 73. Re 5M Mach 0.00 (1)
BIGFOIL.COM POLAR EXPORT
NACA63-216 a=0.2
NACA63-216 a=0.2 |  |  |  | Cl Max: | 1.389 | at alpha= | 14.5 | deg
JavaFoil+Calcfoil stall+Eppler ext transition |  |  |  | L/D Max: | 113.819 | at alpha= | 6 | deg
Re: | 5000000 |  |  | Cd Min: | 0.00536 | at alpha= | -1 | deg
Mach: | 0 |  |  | Cl=0 at alpha= | -1.0807 | deg
|  |  |  | @ Cl=0.1, Cd= | 0.0053743
|  |  |  | @ Cl=0.4, Cd= | 0.0056293
|  |  |  | @ Cl=0.6, Cd= | 0.0060872
alpha (deg) | Cl | Cd | Cm | Cl/Cd
-20 | -0.892 | 0.14369 | 0.003 | -6.207
-19.5 | -0.919 | 0.13272 | 0.003 | -6.927
-19 | -0.946 | 0.12286 | 0.002 | -7.696
-18.5 | -0.975 | 0.1099 | 0.002 | -8.867
-18 | -1.007 | 0.0948 | 0.002 | -10.62
-17.5 | -1.069 | 0.0621 | 0.002 | -17.216
-17 | -1.096 | 0.05364 | 0.001 | -20.437
-16.5 | -1.13 | 0.04203 | 0.001 | -26.885
-16 | -1.15 | 0.03659 | 0.001 | -31.428
-15.5 | -1.166 | 0.03098 | 0 | -37.629
-15 | -1.172 | 0.0266 | 0 | -44.074
-14.5 | -1.171 | 0.02388 | -0.001 | -49.048
-14 | -1.166 | 0.02158 | -0.001 | -54.051
-13.5 | -1.158 | 0.01949 | -0.002 | -59.41
-13 | -1.145 | 0.01786 | -0.002 | -64.074
-12.5 | -1.128 | 0.01646 | -0.003 | -68.486
-12 | -1.107 | 0.01521 | -0.003 | -72.742
-11.5 | -1.081 | 0.01426 | -0.004 | -75.862
-11 | -1.053 | 0.01333 | -0.004 | -78.995
-10.5 | -1.02 | 0.0126 | -0.005 | -80.955
-10 | -0.985 | 0.01189 | -0.005 | -82.842
-9.5 | -0.946 | 0.01128 | -0.006 | -83.909
-9 | -0.906 | 0.0103 | -0.007 | -87.975
-8.5 | -0.862 | 0.01019 | -0.007 | -84.548
-8 | -0.81 | 0.00977 | -0.008 | -82.911
-7.5 | -0.757 | 0.00939 | -0.008 | -80.663
-7 | -0.703 | 0.00904 | -0.009 | -77.813
-6.5 | -0.648 | 0.00877 | -0.009 | -73.87
-6 | -0.591 | 0.00847 | -0.01 | -69.76
-5.5 | -0.533 | 0.00822 | -0.011 | -64.856
-5 | -0.475 | 0.00801 | -0.011 | -59.287
-4.5 | -0.415 | 0.00734 | -0.012 | -56.632
-4 | -0.356 | 0.00692 | -0.012 | -51.377
-3.5 | -0.295 | 0.00564 | -0.013 | -52.354
-3 | -0.235 | 0.00551 | -0.013 | -42.571
-2.5 | -0.174 | 0.00544 | -0.014 | -31.96
-2 | -0.113 | 0.00543 | -0.015 | -20.786
-1.5 | -0.052 | 0.00539 | -0.015 | -9.591
-1 | 0.01 | 0.00536 | -0.016 | 1.8
-0.5 | 0.071 | 0.00536 | -0.016 | 13.236
0 | 0.132 | 0.00539 | -0.017 | 24.553
0.5 | 0.193 | 0.00539 | -0.018 | 35.821
1 | 0.254 | 0.00546 | -0.018 | 46.587
1.5 | 0.315 | 0.00549 | -0.019 | 57.429
2 | 0.376 | 0.00559 | -0.019 | 67.401
2.5 | 0.437 | 0.00569 | -0.02 | 76.922
3 | 0.498 | 0.00578 | -0.021 | 86.255
3.5 | 0.559 | 0.00593 | -0.021 | 94.32
4 | 0.619 | 0.00616 | -0.022 | 100.572
4.5 | 0.679 | 0.00657 | -0.022 | 103.411
5 | 0.739 | 0.00686 | -0.023 | 107.67
5.5 | 0.797 | 0.00714 | -0.024 | 111.615
6 | 0.855 | 0.00751 | -0.024 | 113.819
6.5 | 0.912 | 0.00872 | -0.025 | 104.565
7 | 0.96 | 0.00962 | -0.025 | 99.714
7.5 | 1.006 | 0.01109 | -0.026 | 90.691
8 | 1.054 | 0.01168 | -0.026 | 90.284
8.5 | 1.101 | 0.01233 | -0.027 | 89.256
9 | 1.145 | 0.01306 | -0.027 | 87.629
9.5 | 1.186 | 0.01382 | -0.028 | 85.825
10 | 1.225 | 0.01466 | -0.028 | 83.544
10.5 | 1.261 | 0.01559 | -0.028 | 80.872
11 | 1.293 | 0.01656 | -0.029 | 78.106
11.5 | 1.321 | 0.01763 | -0.029 | 74.926
12 | 1.343 | 0.01879 | -0.03 | 71.477
12.5 | 1.361 | 0.02018 | -0.03 | 67.473
13 | 1.375 | 0.02165 | -0.031 | 63.504
13.5 | 1.384 | 0.02324 | -0.031 | 59.558
14 | 1.388 | 0.02501 | -0.032 | 55.517
14.5 | 1.389 | 0.0269 | -0.032 | 51.638
15 | 1.384 | 0.02913 | -0.032 | 47.518
15.5 | 1.376 | 0.03136 | -0.033 | 43.888
16 | 1.363 | 0.03454 | -0.033 | 39.452
16.5 | 1.345 | 0.03681 | -0.033 | 36.539
17 | 1.32 | 0.04027 | -0.034 | 32.78
17.5 | 1.293 | 0.04377 | -0.034 | 29.53
18 | 1.26 | 0.04909 | -0.034 | 25.667
18.5 | 1.228 | 0.05327 | -0.034 | 23.047
19 | 1.187 | 0.06222 | -0.034 | 19.075
19.5 | 1.151 | 0.0679 | -0.034 | 16.948

## 74. Re 5M Mach 0.00 (2)
BIGFOIL.COM POLAR EXPORT
NACA63-216 a=0.2
NACA63-216 a=0.2 |  |  |  | Cl Max: | 1.605 | at alpha= | 20 | deg
XFOIL ncrit=9 |  |  |  | L/D Max: | 117.485 | at alpha= | 4 | deg
Re: | 5000000 |  |  | Cd Min: | 0.06484 | at alpha= | 20 | deg
Mach: | 0 |  |  | Cl=0 at alpha= | -1.0831 | deg
|  |  |  | @ Cl=0.1, Cd= | 0.0044991
|  |  |  | @ Cl=0.4, Cd= | 0.004625
|  |  |  | @ Cl=0.6, Cd= | 0.0051212
alpha (deg) | Cl | Cd | Cm | Cl/Cd
-20 | -1.5783 | 0.04486 | -0.0401 | -35.1828
-19.5 | -1.5687 | 0.04062 | -0.0408 | -38.6189
-19 | -1.5607 | 0.03648 | -0.0411 | -42.7823
-18.5 | -1.5453 | 0.03327 | -0.0409 | -46.4472
-18 | -1.5374 | 0.02962 | -0.0402 | -51.9041
-17.5 | -1.5251 | 0.02653 | -0.039 | -57.4859
-17 | -1.5096 | 0.02389 | -0.0375 | -63.1896
-16.5 | -1.4896 | 0.02173 | -0.0357 | -68.5504
-16 | -1.4679 | 0.01984 | -0.0336 | -73.9869
-15.5 | -1.4409 | 0.01844 | -0.0317 | -78.1399
-15 | -1.4182 | 0.01731 | -0.0284 | -81.9295
-14.5 | -1.3953 | 0.0162 | -0.0247 | -86.1296
-14 | -1.3717 | 0.01539 | -0.0204 | -89.1293
-13.5 | -1.3379 | 0.01474 | -0.0174 | -90.7666
-13 | -1.2995 | 0.01389 | -0.0152 | -93.5565
-12.5 | -1.2564 | 0.01317 | -0.0137 | -95.3986
-12 | -1.2097 | 0.01258 | -0.0127 | -96.1606
-11.5 | -1.1608 | 0.01205 | -0.012 | -96.332
-11 | -1.1102 | 0.01158 | -0.0115 | -95.8722
-10.5 | -1.0595 | 0.01107 | -0.011 | -95.7091
-10 | -1.0079 | 0.01056 | -0.0107 | -95.4451
-9.5 | -0.9546 | 0.01016 | -0.0106 | -93.9567
-9 | -0.9003 | 0.00981 | -0.0106 | -91.7737
-8.5 | -0.8461 | 0.0094 | -0.0106 | -90.0106
-8 | -0.7911 | 0.00904 | -0.0107 | -87.5111
-7.5 | -0.7351 | 0.00876 | -0.0109 | -83.9155
-7 | -0.6792 | 0.00842 | -0.0112 | -80.6651
-6.5 | -0.6225 | 0.00815 | -0.0115 | -76.3804
-6 | -0.5658 | 0.00787 | -0.0118 | -71.8933
-5.5 | -0.5086 | 0.0076 | -0.0123 | -66.9211
-5 | -0.4513 | 0.00732 | -0.0127 | -61.653
-4 | -0.3371 | 0.00663 | -0.0136 | -50.8446
-3.5 | -0.2796 | 0.00629 | -0.0141 | -44.4515
-3 | -0.2225 | 0.00586 | -0.0147 | -37.9693
-2.5 | -0.1655 | 0.00534 | -0.0152 | -30.9925
-2 | -0.1083 | 0.00487 | -0.0158 | -22.2382
-1.5 | -0.0497 | 0.0046 | -0.0166 | -10.8043
-1 | 0.0099 | 0.00456 | -0.0173 | 2.1711
-0.5 | 0.0694 | 0.00453 | -0.0181 | 15.3201
0 | 0.1289 | 0.00447 | -0.0189 | 28.8367
0.5 | 0.1884 | 0.00446 | -0.0197 | 42.2422
1.5 | 0.3079 | 0.0045 | -0.0213 | 68.4222
2 | 0.3674 | 0.00457 | -0.0221 | 80.3939
2.5 | 0.4267 | 0.00467 | -0.0228 | 91.3704
3 | 0.4856 | 0.00479 | -0.0236 | 101.3779
3.5 | 0.5444 | 0.00494 | -0.0243 | 110.2024
4 | 0.6027 | 0.00513 | -0.025 | 117.4854
4.5 | 0.6578 | 0.00573 | -0.0253 | 114.7993
5 | 0.7136 | 0.00619 | -0.0257 | 115.2827
5.5 | 0.768 | 0.00676 | -0.0259 | 113.6095
6 | 0.8208 | 0.00744 | -0.0259 | 110.3226
6.5 | 0.8735 | 0.00805 | -0.0259 | 108.5093
7 | 0.9261 | 0.00861 | -0.0258 | 107.561
7.5 | 0.9768 | 0.00925 | -0.0254 | 105.6
8 | 1.0275 | 0.00982 | -0.025 | 104.6334
8.5 | 1.0784 | 0.0103 | -0.0247 | 104.699
9 | 1.1281 | 0.0108 | -0.0241 | 104.4537
9.5 | 1.1765 | 0.01131 | -0.0234 | 104.023
10 | 1.2236 | 0.01181 | -0.0225 | 103.6071
10.5 | 1.2673 | 0.0124 | -0.0211 | 102.2016
11 | 1.3082 | 0.013 | -0.0192 | 100.6308
11.5 | 1.3354 | 0.0136 | -0.0149 | 98.1912
12.5 | 1.3832 | 0.01554 | -0.0072 | 89.009
13 | 1.4095 | 0.01688 | -0.0046 | 83.5012
13.5 | 1.4335 | 0.01851 | -0.0021 | 77.4446
14 | 1.4562 | 0.02036 | 0.0001 | 71.5226
14.5 | 1.48 | 0.02227 | 0.0019 | 66.4571
15 | 1.502 | 0.02442 | 0.0036 | 61.507
15.5 | 1.5205 | 0.02695 | 0.0051 | 56.4193
16 | 1.5359 | 0.02981 | 0.0064 | 51.523
16.5 | 1.5474 | 0.03319 | 0.0075 | 46.6225
17 | 1.5638 | 0.03636 | 0.0081 | 43.0088
17.5 | 1.5781 | 0.03988 | 0.0084 | 39.5712
18 | 1.5886 | 0.04394 | 0.0084 | 36.1538
18.5 | 1.5979 | 0.04828 | 0.0082 | 33.0965
19 | 1.6044 | 0.05312 | 0.0075 | 30.2033
19.5 | 1.6047 | 0.05887 | 0.0064 | 27.2584
20 | 1.605 | 0.06484 | 0.0049 | 24.7532

## 75. Re 5M Mach 0.10 (1)
BIGFOIL.COM POLAR EXPORT
NACA63-216 a=0.2
NACA63-216 a=0.2 |  |  |  | Cl Max: | 1.377 | at alpha= | 14 | deg
JavaFoil+Calcfoil stall+Eppler ext transition |  |  |  | L/D Max: | 112.834 | at alpha= | 6 | deg
Re: | 5000000 |  |  | Cd Min: | 0.00536 | at alpha= | -1 | deg
Mach: | 0.1 |  |  | Cl=0 at alpha= | -1.0807 | deg
|  |  |  | @ Cl=0.1, Cd= | 0.00539
|  |  |  | @ Cl=0.4, Cd= | 0.0056261
|  |  |  | @ Cl=0.6, Cd= | 0.0060984
alpha (deg) | Cl | Cd | Cm | Cl/Cd
-19.5 | -0.866 | 0.14023 | 0.002 | -6.179
-19 | -0.895 | 0.13112 | 0.002 | -6.825
-18.5 | -0.924 | 0.12133 | 0.002 | -7.612
-18 | -0.956 | 0.10691 | 0.002 | -8.944
-17.5 | -0.99 | 0.09232 | 0.002 | -10.728
-17 | -1.056 | 0.05971 | 0.001 | -17.68
-16.5 | -1.085 | 0.05087 | 0.001 | -21.33
-16 | -1.119 | 0.03999 | 0.001 | -27.993
-15.5 | -1.141 | 0.0331 | 0 | -34.466
-15 | -1.152 | 0.02794 | 0 | -41.241
-14.5 | -1.155 | 0.02489 | -0.001 | -46.395
-14 | -1.152 | 0.02256 | -0.001 | -51.09
-13.5 | -1.148 | 0.02007 | -0.002 | -57.182
-13 | -1.137 | 0.01833 | -0.002 | -62.017
-12.5 | -1.122 | 0.01684 | -0.003 | -66.632
-12 | -1.102 | 0.01567 | -0.003 | -70.325
-11.5 | -1.079 | 0.01451 | -0.004 | -74.376
-11 | -1.052 | 0.01354 | -0.004 | -77.659
-10.5 | -1.02 | 0.01279 | -0.005 | -79.802
-10 | -0.986 | 0.01204 | -0.005 | -81.868
-9.5 | -0.948 | 0.01141 | -0.006 | -83.081
-9 | -0.907 | 0.01001 | -0.007 | -90.558
-8.5 | -0.865 | 0.01024 | -0.007 | -84.442
-8 | -0.813 | 0.00981 | -0.008 | -82.955
-7.5 | -0.761 | 0.00944 | -0.008 | -80.575
-7 | -0.706 | 0.00906 | -0.009 | -77.968
-6.5 | -0.65 | 0.0088 | -0.009 | -73.94
-6 | -0.594 | 0.00854 | -0.01 | -69.535
-5.5 | -0.536 | 0.00823 | -0.011 | -65.069
-5 | -0.477 | 0.00801 | -0.011 | -59.517
-4.5 | -0.417 | 0.00734 | -0.012 | -56.878
-4 | -0.357 | 0.00693 | -0.012 | -51.583
-3.5 | -0.297 | 0.00565 | -0.013 | -52.549
-3 | -0.236 | 0.00552 | -0.014 | -42.767
-2.5 | -0.175 | 0.00546 | -0.014 | -31.974
-2 | -0.113 | 0.00543 | -0.015 | -20.869
-1.5 | -0.052 | 0.0054 | -0.015 | -9.626
-1 | 0.01 | 0.00536 | -0.016 | 1.808
-0.5 | 0.071 | 0.00539 | -0.017 | 13.231
0 | 0.133 | 0.00539 | -0.017 | 24.677
0.5 | 0.194 | 0.0054 | -0.018 | 35.987
1 | 0.256 | 0.00546 | -0.018 | 46.815
1.5 | 0.317 | 0.00552 | -0.019 | 57.417
2 | 0.378 | 0.00558 | -0.02 | 67.757
2.5 | 0.44 | 0.00571 | -0.02 | 76.991
3 | 0.501 | 0.00582 | -0.021 | 86.072
3.5 | 0.562 | 0.00598 | -0.021 | 93.903
4 | 0.623 | 0.00617 | -0.022 | 100.94
4.5 | 0.683 | 0.00656 | -0.023 | 104.035
5 | 0.742 | 0.00688 | -0.023 | 107.958
5.5 | 0.801 | 0.00716 | -0.024 | 111.923
6 | 0.859 | 0.00762 | -0.024 | 112.834
6.5 | 0.917 | 0.00887 | -0.025 | 103.352
7 | 0.963 | 0.00971 | -0.025 | 99.222
7.5 | 1.01 | 0.0112 | -0.026 | 90.155
8 | 1.058 | 0.0118 | -0.026 | 89.669
8.5 | 1.104 | 0.01252 | -0.027 | 88.172
9 | 1.148 | 0.01321 | -0.027 | 86.886
9.5 | 1.189 | 0.01404 | -0.028 | 84.652
10 | 1.227 | 0.01487 | -0.028 | 82.561
10.5 | 1.262 | 0.01582 | -0.029 | 79.806
11 | 1.294 | 0.01682 | -0.029 | 76.941
11.5 | 1.321 | 0.01793 | -0.03 | 73.667
12 | 1.341 | 0.01922 | -0.03 | 69.795
12.5 | 1.357 | 0.0207 | -0.03 | 65.581
13 | 1.369 | 0.02224 | -0.031 | 61.538
13.5 | 1.375 | 0.02397 | -0.031 | 57.361
14 | 1.377 | 0.02569 | -0.032 | 53.612
14.5 | 1.374 | 0.02783 | -0.032 | 49.364
15 | 1.366 | 0.02994 | -0.032 | 45.633
15.5 | 1.354 | 0.03264 | -0.033 | 41.491
16 | 1.338 | 0.03523 | -0.033 | 37.982
16.5 | 1.313 | 0.03884 | -0.033 | 33.803
17 | 1.285 | 0.0419 | -0.034 | 30.661
17.5 | 1.252 | 0.04579 | -0.034 | 27.349
18 | 1.215 | 0.05124 | -0.034 | 23.711
18.5 | 1.175 | 0.05774 | -0.034 | 20.343
19 | 1.131 | 0.06598 | -0.034 | 17.138

## 76. Re 5M Mach 0.10 (2)
BIGFOIL.COM POLAR EXPORT
NACA63-216 a=0.2
NACA63-216 a=0.2 |  |  |  | Cl Max: | 1.5935 | at alpha= | 20 | deg
XFOIL ncrit=9 |  |  |  | L/D Max: | 117.806 | at alpha= | 4 | deg
Re: | 5000000 |  |  | Cd Min: | 0.06884 | at alpha= | 20 | deg
Mach: | 0.1 |  |  | Cl=0 at alpha= | -1.0833 | deg
|  |  |  | @ Cl=0.1, Cd= | 0.0045099
|  |  |  | @ Cl=0.4, Cd= | 0.0046306
|  |  |  | @ Cl=0.6, Cd= | 0.0051272
alpha (deg) | Cl | Cd | Cm | Cl/Cd
-20 | -1.5606 | 0.04925 | -0.0412 | -31.6873
-19.5 | -1.5546 | 0.0443 | -0.0424 | -35.0926
-19 | -1.5497 | 0.03953 | -0.0431 | -39.2031
-18.5 | -1.535 | 0.03598 | -0.0432 | -42.6626
-18 | -1.5238 | 0.03236 | -0.0428 | -47.089
-17.5 | -1.5157 | 0.0287 | -0.0418 | -52.8118
-17 | -1.5032 | 0.02562 | -0.0405 | -58.6729
-16.5 | -1.4856 | 0.02311 | -0.0387 | -64.2839
-16 | -1.4652 | 0.02096 | -0.0367 | -69.9046
-15.5 | -1.4361 | 0.01925 | -0.0355 | -74.6026
-15 | -1.4164 | 0.01801 | -0.0317 | -78.6452
-14.5 | -1.3935 | 0.01674 | -0.0282 | -83.2437
-14 | -1.3684 | 0.01578 | -0.0243 | -86.7174
-13.5 | -1.343 | 0.01504 | -0.0197 | -89.2952
-13 | -1.3043 | 0.01426 | -0.0174 | -91.4656
-12.5 | -1.2631 | 0.01343 | -0.0155 | -94.0506
-12 | -1.2171 | 0.01278 | -0.0142 | -95.2347
-11.5 | -1.1684 | 0.01221 | -0.0132 | -95.6921
-11 | -1.1178 | 0.01172 | -0.0126 | -95.3754
-10.5 | -1.0661 | 0.01124 | -0.012 | -94.8488
-10 | -1.0146 | 0.01068 | -0.0115 | -95
-9.5 | -0.9611 | 0.01024 | -0.0113 | -93.8574
-9 | -0.9065 | 0.00988 | -0.0112 | -91.751
-8.5 | -0.8517 | 0.00948 | -0.0111 | -89.8418
-8 | -0.7964 | 0.00909 | -0.0111 | -87.6128
-7.5 | -0.74 | 0.0088 | -0.0113 | -84.0909
-7 | -0.6836 | 0.00847 | -0.0115 | -80.7084
-6.5 | -0.6266 | 0.00818 | -0.0118 | -76.6015
-6 | -0.5694 | 0.0079 | -0.0121 | -72.0759
-5.5 | -0.5118 | 0.00763 | -0.0125 | -67.0773
-5 | -0.4541 | 0.00734 | -0.0129 | -61.8665
-4.5 | -0.3968 | 0.007 | -0.0133 | -56.6857
-4 | -0.3391 | 0.00665 | -0.0137 | -50.9925
-3.5 | -0.2813 | 0.00631 | -0.0143 | -44.58
-3 | -0.2238 | 0.00588 | -0.0148 | -38.0612
-2 | -0.1089 | 0.00488 | -0.0159 | -22.3156
-1.5 | -0.05 | 0.00461 | -0.0167 | -10.846
-1 | 0.01 | 0.00457 | -0.0174 | 2.1882
-0.5 | 0.0699 | 0.00454 | -0.0182 | 15.3965
0 | 0.1298 | 0.00448 | -0.019 | 28.9732
0.5 | 0.1897 | 0.00446 | -0.0198 | 42.5336
1 | 0.2499 | 0.00449 | -0.0206 | 55.657
1.5 | 0.3099 | 0.00451 | -0.0214 | 68.714
2 | 0.3698 | 0.00458 | -0.0222 | 80.7424
2.5 | 0.4295 | 0.00468 | -0.0229 | 91.7735
3 | 0.4888 | 0.00481 | -0.0237 | 101.6216
3.5 | 0.548 | 0.00495 | -0.0244 | 110.7071
4 | 0.6067 | 0.00515 | -0.0251 | 117.8058
4.5 | 0.6622 | 0.00575 | -0.0254 | 115.1652
5 | 0.7183 | 0.00622 | -0.0257 | 115.4823
5.5 | 0.7728 | 0.00681 | -0.0259 | 113.4802
6 | 0.8259 | 0.00749 | -0.0259 | 110.267
6.5 | 0.879 | 0.00811 | -0.0258 | 108.3847
7 | 0.9316 | 0.00869 | -0.0256 | 107.2037
7.5 | 0.9827 | 0.00932 | -0.0252 | 105.4399
8 | 1.0336 | 0.0099 | -0.0247 | 104.404
8.5 | 1.0847 | 0.01039 | -0.0243 | 104.3985
9 | 1.1344 | 0.0109 | -0.0236 | 104.0734
9.5 | 1.1825 | 0.01144 | -0.0227 | 103.3654
10 | 1.2296 | 0.01195 | -0.0216 | 102.8954
10.5 | 1.272 | 0.01259 | -0.0198 | 101.0326
11 | 1.3115 | 0.01318 | -0.0176 | 99.5068
11.5 | 1.3314 | 0.0139 | -0.012 | 95.7842
12 | 1.3553 | 0.01483 | -0.0081 | 91.3891
12.5 | 1.3832 | 0.01603 | -0.0053 | 86.2882
13 | 1.4088 | 0.01753 | -0.0026 | 80.3651
13.5 | 1.432 | 0.01932 | -0.0002 | 74.1201
14 | 1.4558 | 0.02122 | 0.0019 | 68.6051
14.5 | 1.4792 | 0.02328 | 0.0037 | 63.5395
15 | 1.4995 | 0.02566 | 0.0054 | 58.4373
15.5 | 1.5168 | 0.0284 | 0.0069 | 53.4085
16 | 1.5304 | 0.03156 | 0.0082 | 48.4918
16.5 | 1.5441 | 0.03494 | 0.0091 | 44.1929
17 | 1.5595 | 0.03837 | 0.0095 | 40.6437
17.5 | 1.5726 | 0.04217 | 0.0098 | 37.2919
18 | 1.5811 | 0.04661 | 0.0096 | 33.9219
18.5 | 1.5884 | 0.05134 | 0.0092 | 30.9388
19 | 1.5928 | 0.05666 | 0.0083 | 28.1115
19.5 | 1.5897 | 0.06302 | 0.0068 | 25.2253
20 | 1.5935 | 0.06884 | 0.0051 | 23.1479

## 77. Re 5M Mach 0.25 (1)
BIGFOIL.COM POLAR EXPORT
NACA63-216 a=0.2
NACA63-216 a=0.2 |  |  |  | Cl Max: | 1.321 | at alpha= | 12.5 | deg
JavaFoil+Calcfoil stall+Eppler ext transition |  |  |  | L/D Max: | 110.921 | at alpha= | 5.5 | deg
Re: | 5000000 |  |  | Cd Min: | 0.00541 | at alpha= | -1.5 | deg
Mach: | 0.25 |  |  | Cl=0 at alpha= | -1.0794 | deg
|  |  |  | @ Cl=0.1, Cd= | 0.0054342
|  |  |  | @ Cl=0.4, Cd= | 0.0056579
|  |  |  | @ Cl=0.6, Cd= | 0.0061876
alpha (deg) | Cl | Cd | Cm | Cl/Cd
-17.5 | -0.666 | 0.15509 | 0.001 | -4.294
-17 | -0.724 | 0.13114 | 0.001 | -5.52
-16.5 | -0.777 | 0.11944 | 0.001 | -6.508
-16 | -0.825 | 0.10995 | 0 | -7.508
-15.5 | -0.872 | 0.0936 | 0 | -9.32
-15 | -0.904 | 0.08337 | 0 | -10.838
-14.5 | -0.989 | 0.04449 | -0.001 | -22.218
-14 | -1.029 | 0.03237 | -0.001 | -31.805
-13.5 | -1.053 | 0.02617 | -0.002 | -40.254
-13 | -1.067 | 0.02214 | -0.002 | -48.199
-12.5 | -1.07 | 0.01979 | -0.003 | -54.062
-12 | -1.065 | 0.01786 | -0.003 | -59.639
-11.5 | -1.055 | 0.01616 | -0.004 | -65.261
-11 | -1.037 | 0.01498 | -0.004 | -69.248
-10.5 | -1.014 | 0.01388 | -0.005 | -73.057
-10 | -0.985 | 0.01303 | -0.006 | -75.59
-9.5 | -0.952 | 0.01223 | -0.006 | -77.857
-9 | -0.914 | 0.01153 | -0.007 | -79.277
-8.5 | -0.872 | 0.01094 | -0.007 | -79.663
-8 | -0.829 | 0.01036 | -0.008 | -80.019
-7.5 | -0.777 | 0.00985 | -0.009 | -78.878
-7 | -0.722 | 0.0094 | -0.009 | -76.809
-6.5 | -0.666 | 0.00904 | -0.01 | -73.7
-6 | -0.608 | 0.00875 | -0.01 | -69.545
-5.5 | -0.549 | 0.00844 | -0.011 | -65.113
-5 | -0.489 | 0.0082 | -0.011 | -59.688
-4.5 | -0.429 | 0.00751 | -0.012 | -57.055
-4 | -0.367 | 0.00717 | -0.013 | -51.177
-3.5 | -0.305 | 0.00574 | -0.013 | -53.09
-3 | -0.242 | 0.00561 | -0.014 | -43.233
-2.5 | -0.18 | 0.00549 | -0.015 | -32.672
-2 | -0.116 | 0.00546 | -0.015 | -21.347
-1.5 | -0.053 | 0.00541 | -0.016 | -9.858
-1 | 0.01 | 0.00543 | -0.016 | 1.835
-0.5 | 0.073 | 0.00543 | -0.017 | 13.486
0 | 0.137 | 0.00544 | -0.018 | 25.106
0.5 | 0.2 | 0.00545 | -0.018 | 36.62
1 | 0.263 | 0.00551 | -0.019 | 47.701
1.5 | 0.326 | 0.00557 | -0.019 | 58.529
2 | 0.389 | 0.00563 | -0.02 | 69.001
2.5 | 0.452 | 0.00579 | -0.021 | 77.984
3 | 0.514 | 0.0059 | -0.021 | 87.257
3.5 | 0.577 | 0.00608 | -0.022 | 94.969
4 | 0.639 | 0.00637 | -0.023 | 100.424
4.5 | 0.701 | 0.00675 | -0.023 | 103.922
5 | 0.762 | 0.00709 | -0.024 | 107.486
5.5 | 0.823 | 0.00742 | -0.024 | 110.921
6 | 0.882 | 0.00801 | -0.025 | 110.052
6.5 | 0.931 | 0.00945 | -0.025 | 98.561
7 | 0.982 | 0.01022 | -0.026 | 96.083
7.5 | 1.03 | 0.01183 | -0.026 | 87.017
8 | 1.078 | 0.01254 | -0.027 | 85.934
8.5 | 1.122 | 0.01336 | -0.027 | 84.036
9 | 1.164 | 0.01422 | -0.028 | 81.883
9.5 | 1.203 | 0.01515 | -0.028 | 79.391
10 | 1.237 | 0.01612 | -0.029 | 76.748
10.5 | 1.267 | 0.01725 | -0.029 | 73.457
11 | 1.293 | 0.01853 | -0.03 | 69.759
11.5 | 1.31 | 0.01988 | -0.03 | 65.88
12 | 1.319 | 0.02138 | -0.031 | 61.699
12.5 | 1.321 | 0.02329 | -0.031 | 56.716
13 | 1.315 | 0.02533 | -0.031 | 51.913
13.5 | 1.301 | 0.02755 | -0.032 | 47.235
14 | 1.28 | 0.02994 | -0.032 | 42.759
14.5 | 1.249 | 0.03346 | -0.032 | 37.34
15 | 1.212 | 0.03678 | -0.033 | 32.948
15.5 | 1.166 | 0.04101 | -0.033 | 28.433
16 | 1.112 | 0.04636 | -0.033 | 23.994
16.5 | 1.038 | 0.05733 | -0.033 | 18.114
17 | 0.954 | 0.07266 | -0.032 | 13.125
17.5 | 0.855 | 0.09952 | -0.03 | 8.59

## 78. Re 5M Mach 0.25 (2)
BIGFOIL.COM POLAR EXPORT
NACA63-216 a=0.2
NACA63-216 a=0.2 |  |  |  | Cl Max: | 1.5294 | at alpha= | 18.5 | deg
XFOIL ncrit=9 |  |  |  | L/D Max: | 119.79 | at alpha= | 4 | deg
Re: | 5000000 |  |  | Cd Min: | 0.09423 | at alpha= | 20 | deg
Mach: | 0.25 |  |  | Cl=0 at alpha= | -1.0861 | deg
|  |  |  | @ Cl=0.1, Cd= | 0.0045535
|  |  |  | @ Cl=0.4, Cd= | 0.0046542
|  |  |  | @ Cl=0.6, Cd= | 0.0051456
alpha (deg) | Cl | Cd | Cm | Cl/Cd
-20 | -1.3377 | 0.09376 | -0.0273 | -14.2673
-19.5 | -1.3659 | 0.08144 | -0.0349 | -16.7719
-19 | -1.4027 | 0.06885 | -0.0421 | -20.3733
-18.5 | -1.4152 | 0.06015 | -0.0462 | -23.5278
-18 | -1.4307 | 0.05172 | -0.0496 | -27.6624
-17.5 | -1.4331 | 0.04528 | -0.0513 | -31.6497
-17 | -1.4336 | 0.03952 | -0.0521 | -36.2753
-16.5 | -1.4381 | 0.03394 | -0.0521 | -42.3718
-15 | -1.3936 | 0.02381 | -0.0479 | -58.53
-14.5 | -1.3795 | 0.02118 | -0.0446 | -65.1322
-14 | -1.3536 | 0.01939 | -0.0416 | -69.8092
-13.5 | -1.3291 | 0.01768 | -0.038 | -75.1753
-13 | -1.3035 | 0.01628 | -0.0339 | -80.0676
-12.5 | -1.2804 | 0.01517 | -0.0285 | -84.4034
-12 | -1.2481 | 0.01425 | -0.0241 | -87.586
-11.5 | -1.2051 | 0.01333 | -0.0213 | -90.4051
-11 | -1.1562 | 0.01261 | -0.0193 | -91.6891
-10.5 | -1.1043 | 0.01199 | -0.0178 | -92.1018
-10 | -1.0502 | 0.01145 | -0.0166 | -91.7205
-9.5 | -0.9963 | 0.01082 | -0.0155 | -92.0795
-9 | -0.9403 | 0.01032 | -0.0147 | -91.1143
-8.5 | -0.8829 | 0.00991 | -0.0142 | -89.0918
-8 | -0.8254 | 0.00947 | -0.0138 | -87.1595
-7.5 | -0.7672 | 0.00906 | -0.0135 | -84.6799
-7 | -0.708 | 0.00875 | -0.0134 | -80.9143
-6.5 | -0.6491 | 0.00839 | -0.0134 | -77.3659
-6 | -0.5892 | 0.00811 | -0.0135 | -72.651
-5.5 | -0.5295 | 0.00782 | -0.0137 | -67.711
-5 | -0.4694 | 0.00753 | -0.014 | -62.3373
-4.5 | -0.4098 | 0.00717 | -0.0142 | -57.1548
-4 | -0.3502 | 0.00681 | -0.0146 | -51.4244
-3.5 | -0.2903 | 0.00644 | -0.015 | -45.0776
-3 | -0.2308 | 0.00601 | -0.0155 | -38.4027
-2.5 | -0.1717 | 0.00546 | -0.016 | -31.4469
-2 | -0.1124 | 0.00492 | -0.0165 | -22.8455
-1.5 | -0.0514 | 0.00466 | -0.0172 | -11.03
-1 | 0.0107 | 0.0046 | -0.018 | 2.3261
-0.5 | 0.0727 | 0.00458 | -0.0188 | 15.8734
0 | 0.1346 | 0.00452 | -0.0196 | 29.7788
0.5 | 0.1968 | 0.00451 | -0.0204 | 43.6364
1 | 0.2589 | 0.00454 | -0.0212 | 57.0264
1.5 | 0.3212 | 0.00457 | -0.0221 | 70.2845
2 | 0.3834 | 0.00463 | -0.0229 | 82.8078
2.5 | 0.4452 | 0.00472 | -0.0236 | 94.322
3 | 0.5066 | 0.00488 | -0.0243 | 103.8115
3.5 | 0.568 | 0.00503 | -0.025 | 112.9225
4 | 0.6289 | 0.00525 | -0.0256 | 119.7905
4.5 | 0.6863 | 0.00586 | -0.0258 | 117.116
5 | 0.7441 | 0.00637 | -0.026 | 116.8132
5.5 | 0.8 | 0.00704 | -0.0259 | 113.6364
6 | 0.8543 | 0.00779 | -0.0256 | 109.6662
6.5 | 0.9085 | 0.00845 | -0.0251 | 107.5148
7 | 0.962 | 0.0091 | -0.0245 | 105.7143
7.5 | 1.0134 | 0.00982 | -0.0235 | 103.1976
8 | 1.0652 | 0.01042 | -0.0226 | 102.2265
8.5 | 1.1163 | 0.01098 | -0.0214 | 101.6667
9 | 1.1657 | 0.01155 | -0.02 | 100.9264
9.5 | 1.2124 | 0.01215 | -0.018 | 99.786
10 | 1.2516 | 0.01285 | -0.015 | 97.4008
10.5 | 1.2738 | 0.01369 | -0.0092 | 93.046
11 | 1.2991 | 0.0148 | -0.0049 | 87.777
11.5 | 1.3181 | 0.0161 | 0.0001 | 81.8696
12.5 | 1.3812 | 0.01952 | 0.0041 | 70.7582
13 | 1.4032 | 0.02184 | 0.0066 | 64.2491
13.5 | 1.4274 | 0.02418 | 0.0087 | 59.0323
14 | 1.4484 | 0.02687 | 0.0106 | 53.904
14.5 | 1.4664 | 0.02993 | 0.0124 | 48.9943
15 | 1.4783 | 0.03366 | 0.0138 | 43.9186
15.5 | 1.4928 | 0.03744 | 0.0148 | 39.8718
16 | 1.5072 | 0.04145 | 0.0154 | 36.3619
16.5 | 1.5176 | 0.04602 | 0.0156 | 32.977
17 | 1.5251 | 0.05111 | 0.0154 | 29.8396
17.5 | 1.5279 | 0.05694 | 0.0146 | 26.8335
18 | 1.5248 | 0.06368 | 0.0132 | 23.9447
18.5 | 1.5294 | 0.06987 | 0.0116 | 21.8892
19 | 1.5265 | 0.07723 | 0.0091 | 19.7656
19.5 | 1.5185 | 0.08556 | 0.0059 | 17.7478
20 | 1.5101 | 0.09423 | 0.002 | 16.0257

## 79. Re 5M Mach 0.50 (1)
BIGFOIL.COM POLAR EXPORT
NACA63-216 a=0.2
NACA63-216 a=0.2 |  |  |  | Cl Max: | 1.172 | at alpha= | 20 | deg
JavaFoil+Calcfoil stall+Eppler ext transition |  |  |  | L/D Max: | 102.907 | at alpha= | 5 | deg
Re: | 5000000 |  |  | Cd Min: | 0.00561 | at alpha= | -1 | deg
Mach: | 0.5 |  |  | Cl=0 at alpha= | -1.0775 | deg
|  |  |  | @ Cl=0.1, Cd= | 0.0056476
|  |  |  | @ Cl=0.4, Cd= | 0.0059069
|  |  |  | @ Cl=0.6, Cd= | 0.0064451
alpha (deg) | Cl | Cd | Cm | Cl/Cd
-20 | -1.057 | 0.16152 | 0.003 | -6.542
-19.5 | -1.029 | 0.15451 | 0.003 | -6.662
-19 | -1.007 | 0.14833 | 0.002 | -6.79
-18.5 | -0.977 | 0.14397 | 0.002 | -6.788
-18 | -0.946 | 0.14127 | 0.002 | -6.696
-17.5 | -0.918 | 0.13643 | 0.001 | -6.731
-17 | -0.891 | 0.12998 | 0.001 | -6.854
-16.5 | -0.866 | 0.1296 | 0.001 | -6.68
-16 | -0.835 | 0.12649 | 0 | -6.599
-15.5 | -0.807 | 0.11836 | 0 | -6.817
-15 | -0.779 | 0.11414 | 0 | -6.828
-14.5 | -0.754 | 0.11002 | -0.001 | -6.854
-14 | -0.723 | 0.10622 | -0.001 | -6.808
-13.5 | -0.695 | 0.10054 | -0.001 | -6.916
-13 | -0.668 | 0.09731 | -0.001 | -6.863
-12.5 | -0.64 | 0.097 | -0.002 | -6.602
-12 | -0.612 | 0.09002 | -0.002 | -6.801
-11.5 | -0.585 | 0.07889 | -0.002 | -7.416
-11 | -0.559 | 0.07163 | -0.003 | -7.799
-10.5 | -0.552 | 0.0526 | -0.004 | -10.497
-10 | -0.501 | 0.07043 | -0.003 | -7.115
-9.5 | -0.481 | 0.05743 | -0.004 | -8.379
-9 | -0.717 | 0.02359 | -0.007 | -30.411
-8.5 | -0.822 | 0.01544 | -0.008 | -53.256
-8 | -0.824 | 0.01378 | -0.009 | -59.779
-7.5 | -0.8 | 0.01258 | -0.009 | -63.6
-7 | -0.762 | 0.01164 | -0.01 | -65.471
-6.5 | -0.715 | 0.01084 | -0.011 | -66.019
-6 | -0.663 | 0.00987 | -0.011 | -67.158
-5.5 | -0.606 | 0.00954 | -0.012 | -63.554
-5 | -0.542 | 0.00911 | -0.013 | -59.555
-4.5 | -0.476 | 0.00872 | -0.014 | -54.604
-4 | -0.409 | 0.00782 | -0.014 | -52.259
-3.5 | -0.34 | 0.00719 | -0.015 | -47.259
-3 | -0.27 | 0.00584 | -0.016 | -46.335
-2.5 | -0.2 | 0.00574 | -0.016 | -34.944
-2 | -0.13 | 0.00565 | -0.017 | -23.036
-1.5 | -0.06 | 0.00563 | -0.018 | -10.605
-1 | 0.011 | 0.00561 | -0.018 | 1.983
-0.5 | 0.082 | 0.00564 | -0.019 | 14.523
0 | 0.153 | 0.00567 | -0.02 | 26.958
0.5 | 0.223 | 0.00566 | -0.02 | 39.371
1 | 0.293 | 0.00574 | -0.021 | 51.148
1.5 | 0.364 | 0.00584 | -0.022 | 62.272
2 | 0.434 | 0.00597 | -0.022 | 72.679
2.5 | 0.504 | 0.00612 | -0.023 | 82.382
3 | 0.574 | 0.00633 | -0.024 | 90.762
3.5 | 0.644 | 0.00664 | -0.025 | 96.983
4 | 0.714 | 0.00719 | -0.025 | 99.292
4.5 | 0.782 | 0.00764 | -0.026 | 102.361
5 | 0.842 | 0.00818 | -0.026 | 102.907
5.5 | 0.901 | 0.00888 | -0.027 | 101.468
6 | 0.955 | 0.01096 | -0.027 | 87.069
6.5 | 1.006 | 0.01336 | -0.028 | 75.268
7 | 1.057 | 0.01434 | -0.028 | 73.731
7.5 | 1.102 | 0.01557 | -0.029 | 70.783
8 | 1.137 | 0.0169 | -0.029 | 67.26
8.5 | 1.157 | 0.01843 | -0.03 | 62.757
9 | 1.153 | 0.02029 | -0.03 | 56.829
9.5 | 1.1 | 0.02312 | -0.031 | 47.588
10 | 0.722 | 0.02717 | -0.031 | 26.593
10.5 | 0.753 | 0.02828 | -0.032 | 26.626
11 | 0.77 | 0.03524 | -0.031 | 21.864
11.5 | 0.702 | 0.08648 | -0.018 | 8.122
12 | 0.83 | 0.03859 | -0.032 | 21.505
12.5 | 0.761 | 0.08905 | -0.02 | 8.549
13 | 0.795 | 0.09402 | -0.023 | 8.458
13.5 | 0.811 | 0.10034 | -0.019 | 8.088
14 | 0.841 | 0.10695 | -0.021 | 7.867
14.5 | 0.877 | 0.11155 | -0.024 | 7.863
15 | 0.895 | 0.11378 | -0.022 | 7.866
15.5 | 0.933 | 0.11495 | -0.025 | 8.117
16 | 0.961 | 0.1264 | -0.026 | 7.603
16.5 | 0.978 | 0.12713 | -0.024 | 7.697
17 | 1.01 | 0.13281 | -0.025 | 7.604
17.5 | 1.054 | 0.1307 | -0.029 | 8.061
18 | 1.062 | 0.14223 | -0.026 | 7.468
18.5 | 1.092 | 0.14694 | -0.027 | 7.434
19 | 1.129 | 0.147 | -0.03 | 7.684
19.5 | 1.171 | 0.14553 | -0.032 | 8.048
20 | 1.172 | 0.16042 | -0.029 | 7.309

## 80. Re 5M Mach 0.50 (2)
BIGFOIL.COM POLAR EXPORT
NACA63-216 a=0.2
NACA63-216 a=0.2 |  |  |  | Cl Max: | 1.2926 | at alpha= | 12 | deg
XFOIL ncrit=9 |  |  |  | L/D Max: | 122.875 | at alpha= | 4.5 | deg
Re: | 5000000 |  |  | Cd Min: | 0.15154 | at alpha= | 17 | deg
Mach: | 0.5 |  |  | Cl=0 at alpha= | -1.0974 | deg
|  |  |  | @ Cl=0.1, Cd= | 0.0047478
|  |  |  | @ Cl=0.4, Cd= | 0.0048539
|  |  |  | @ Cl=0.6, Cd= | 0.0052074
alpha (deg) | Cl | Cd | Cm | Cl/Cd
-14.5 | -0.7638 | 0.11967 | -0.0122 | -6.3826
-14 | -0.7828 | 0.10647 | -0.0212 | -7.3523
-13.5 | -0.8043 | 0.09315 | -0.0302 | -8.6345
-12.5 | -0.8522 | 0.06673 | -0.0486 | -12.7709
-12 | -0.8813 | 0.05506 | -0.0562 | -16.0062
-11.5 | -0.9124 | 0.04479 | -0.0614 | -20.3706
-11 | -0.9405 | 0.03623 | -0.0637 | -25.9591
-10.5 | -0.9706 | 0.02866 | -0.0632 | -33.866
-10 | -0.9909 | 0.02268 | -0.0598 | -43.6905
-9.5 | -0.9999 | 0.01809 | -0.0542 | -55.2736
-9 | -0.9939 | 0.01502 | -0.0471 | -66.1718
-8.5 | -0.9826 | 0.01317 | -0.0378 | -74.609
-8 | -0.9359 | 0.01187 | -0.0322 | -78.8458
-7.5 | -0.8773 | 0.01091 | -0.0283 | -80.4125
-7 | -0.813 | 0.01018 | -0.0255 | -79.8625
-6.5 | -0.7461 | 0.00956 | -0.0233 | -78.0439
-6 | -0.6769 | 0.00909 | -0.0218 | -74.4664
-5.5 | -0.608 | 0.00862 | -0.0206 | -70.5336
-5 | -0.538 | 0.00824 | -0.0198 | -65.2913
-4.5 | -0.468 | 0.00788 | -0.0193 | -59.3909
-4 | -0.3988 | 0.00749 | -0.0189 | -53.2443
-3.5 | -0.3303 | 0.00701 | -0.0188 | -47.1184
-3 | -0.2619 | 0.00654 | -0.0188 | -40.0459
-2 | -0.1279 | 0.00518 | -0.0192 | -24.6911
-1.5 | -0.0579 | 0.00486 | -0.0198 | -11.9136
-1 | 0.014 | 0.0048 | -0.0206 | 2.9167
-0.5 | 0.0855 | 0.00476 | -0.0215 | 17.9622
0 | 0.157 | 0.0047 | -0.0223 | 33.4043
0.5 | 0.2289 | 0.00474 | -0.0232 | 48.2911
1 | 0.3007 | 0.00478 | -0.0241 | 62.9079
1.5 | 0.3729 | 0.00482 | -0.0249 | 77.3651
2 | 0.4449 | 0.00491 | -0.0257 | 90.611
2.5 | 0.5169 | 0.00501 | -0.0264 | 103.1737
3 | 0.5884 | 0.00517 | -0.027 | 113.8104
3.5 | 0.6597 | 0.0054 | -0.0274 | 122.1667
4.5 | 0.795 | 0.00647 | -0.0269 | 122.8748
5 | 0.8587 | 0.00722 | -0.0259 | 118.9335
5.5 | 0.9158 | 0.00827 | -0.0239 | 110.7376
6 | 0.9706 | 0.00927 | -0.0213 | 104.7033
7 | 1.0589 | 0.01139 | -0.0125 | 92.9675
7.5 | 1.082 | 0.01259 | -0.0052 | 85.9412
8 | 1.114 | 0.01416 | -0.0002 | 78.6723
8.5 | 1.1468 | 0.01603 | 0.0042 | 71.5409
9 | 1.1802 | 0.01809 | 0.0082 | 65.2405
10 | 1.2348 | 0.02341 | 0.016 | 52.7467
10.5 | 1.2557 | 0.02671 | 0.0196 | 47.0124
11 | 1.2692 | 0.03047 | 0.0233 | 41.6541
12 | 1.2926 | 0.04084 | 0.0258 | 31.6503
12.5 | 1.2845 | 0.04776 | 0.0265 | 26.8949
13 | 1.2701 | 0.0557 | 0.026 | 22.8025
13.5 | 1.2514 | 0.06462 | 0.0241 | 19.3655
14 | 1.2231 | 0.07513 | 0.0204 | 16.2798
14.5 | 1.1947 | 0.0866 | 0.0151 | 13.7956
15 | 1.1669 | 0.09885 | 0.0086 | 11.8048
15.5 | 1.1407 | 0.11172 | 0.0009 | 10.2103
16 | 1.1178 | 0.12484 | -0.0075 | 8.9539
16.5 | 1.0974 | 0.13818 | -0.0164 | 7.9418
17 | 1.0795 | 0.15154 | -0.0256 | 7.1235

## 81. Re 6M Mach 0.00 (1)
BIGFOIL.COM POLAR EXPORT
NACA63-216 a=0.2
NACA63-216 a=0.2 |  |  |  | Cl Max: | 1.391 | at alpha= | 14 | deg
JavaFoil+Calcfoil stall+Eppler ext transition |  |  |  | L/D Max: | 112.276 | at alpha= | 5.5 | deg
Re: | 6000000 |  |  | Cd Min: | 0.00529 | at alpha= | -1 | deg
Mach: | 0 |  |  | Cl=0 at alpha= | -1.0807 | deg
|  |  |  | @ Cl=0.1, Cd= | 0.0053105
|  |  |  | @ Cl=0.4, Cd= | 0.0055593
|  |  |  | @ Cl=0.6, Cd= | 0.0061655
alpha (deg) | Cl | Cd | Cm | Cl/Cd
-20 | -0.895 | 0.13963 | 0.003 | -6.408
-19.5 | -0.924 | 0.12651 | 0.003 | -7.306
-19 | -0.952 | 0.11562 | 0.002 | -8.236
-18.5 | -0.983 | 0.10254 | 0.002 | -9.582
-18 | -1.028 | 0.07891 | 0.002 | -13.031
-17.5 | -1.069 | 0.062 | 0.002 | -17.236
-17 | -1.106 | 0.04809 | 0.001 | -23.005
-16.5 | -1.132 | 0.04081 | 0.001 | -27.741
-16 | -1.156 | 0.03388 | 0.001 | -34.134
-15.5 | -1.171 | 0.029 | 0 | -40.368
-15 | -1.176 | 0.02508 | 0 | -46.896
-14.5 | -1.175 | 0.02261 | -0.001 | -51.961
-14 | -1.169 | 0.02065 | -0.001 | -56.625
-13.5 | -1.161 | 0.01857 | -0.002 | -62.509
-13 | -1.148 | 0.01704 | -0.002 | -67.334
-12.5 | -1.13 | 0.01573 | -0.003 | -71.839
-12 | -1.109 | 0.01456 | -0.003 | -76.19
-11.5 | -1.084 | 0.01367 | -0.004 | -79.273
-11 | -1.055 | 0.01282 | -0.004 | -82.301
-10.5 | -1.023 | 0.01214 | -0.005 | -84.207
-10 | -0.987 | 0.01147 | -0.005 | -86.091
-9.5 | -0.949 | 0.0109 | -0.006 | -87.033
-9 | -0.911 | 0.01032 | -0.007 | -88.197
-8.5 | -0.862 | 0.00988 | -0.007 | -87.17
-8 | -0.81 | 0.0095 | -0.008 | -85.308
-7.5 | -0.757 | 0.00913 | -0.008 | -82.957
-7 | -0.703 | 0.00875 | -0.009 | -80.326
-6.5 | -0.648 | 0.00851 | -0.009 | -76.144
-6 | -0.591 | 0.00827 | -0.01 | -71.455
-5.5 | -0.533 | 0.00803 | -0.011 | -66.438
-5 | -0.475 | 0.00782 | -0.011 | -60.712
-4.5 | -0.415 | 0.00721 | -0.012 | -57.617
-4 | -0.356 | 0.00691 | -0.012 | -51.494
-3.5 | -0.295 | 0.00627 | -0.013 | -47.074
-3 | -0.235 | 0.00545 | -0.013 | -43.029
-2.5 | -0.174 | 0.00541 | -0.014 | -32.163
-2 | -0.113 | 0.00535 | -0.015 | -21.087
-1.5 | -0.052 | 0.0053 | -0.015 | -9.749
-1 | 0.01 | 0.00529 | -0.016 | 1.824
-0.5 | 0.071 | 0.00532 | -0.016 | 13.34
0 | 0.132 | 0.0053 | -0.017 | 24.956
0.5 | 0.193 | 0.00535 | -0.018 | 36.146
1 | 0.254 | 0.0054 | -0.018 | 47.135
1.5 | 0.315 | 0.00543 | -0.019 | 58.14
2 | 0.376 | 0.00552 | -0.019 | 68.201
2.5 | 0.437 | 0.00562 | -0.02 | 77.811
3 | 0.498 | 0.00576 | -0.021 | 86.498
3.5 | 0.559 | 0.00594 | -0.021 | 94.083
4 | 0.619 | 0.00627 | -0.022 | 98.779
4.5 | 0.679 | 0.00654 | -0.022 | 103.844
5 | 0.739 | 0.0068 | -0.023 | 108.673
5.5 | 0.797 | 0.0071 | -0.024 | 112.276
6 | 0.855 | 0.00788 | -0.024 | 108.599
6.5 | 0.912 | 0.00878 | -0.025 | 103.917
7 | 0.962 | 0.00893 | -0.025 | 107.738
7.5 | 1.008 | 0.01075 | -0.026 | 93.734
8 | 1.056 | 0.0113 | -0.026 | 93.522
8.5 | 1.103 | 0.01191 | -0.027 | 92.577
9 | 1.147 | 0.0126 | -0.027 | 90.995
9.5 | 1.188 | 0.01333 | -0.028 | 89.164
10 | 1.227 | 0.01412 | -0.028 | 86.916
10.5 | 1.263 | 0.01501 | -0.029 | 84.113
11 | 1.296 | 0.01594 | -0.029 | 81.276
11.5 | 1.323 | 0.01696 | -0.029 | 77.999
12 | 1.346 | 0.01808 | -0.03 | 74.417
12.5 | 1.364 | 0.01941 | -0.03 | 70.257
13 | 1.377 | 0.02081 | -0.031 | 66.18
13.5 | 1.387 | 0.02233 | -0.031 | 62.091
14 | 1.391 | 0.02404 | -0.032 | 57.862
14.5 | 1.391 | 0.02584 | -0.032 | 53.857
15 | 1.387 | 0.02797 | -0.032 | 49.589
15.5 | 1.379 | 0.0301 | -0.033 | 45.824
16 | 1.366 | 0.03314 | -0.033 | 41.214
16.5 | 1.348 | 0.03534 | -0.033 | 38.142
17 | 1.323 | 0.0387 | -0.034 | 34.192
17.5 | 1.296 | 0.04186 | -0.034 | 30.962
18 | 1.261 | 0.04799 | -0.034 | 26.281
18.5 | 1.229 | 0.05224 | -0.034 | 23.524
19 | 1.192 | 0.05875 | -0.034 | 20.285

## 82. Re 6M Mach 0.00 (2)
BIGFOIL.COM POLAR EXPORT
NACA63-216 a=0.2
NACA63-216 a=0.2 |  |  |  | Cl Max: | 1.6343 | at alpha= | 20 | deg
XFOIL ncrit=9 |  |  |  | L/D Max: | 116.951 | at alpha= | 4 | deg
Re: | 6000000 |  |  | Cd Min: | 0.06112 | at alpha= | 20 | deg
Mach: | 0 |  |  | Cl=0 at alpha= | -1.084 | deg
|  |  |  | @ Cl=0.1, Cd= | 0.0044047
|  |  |  | @ Cl=0.4, Cd= | 0.0045156
|  |  |  | @ Cl=0.6, Cd= | 0.005138
alpha (deg) | Cl | Cd | Cm | Cl/Cd
-20 | -1.6145 | 0.04098 | -0.0409 | -39.3973
-19.5 | -1.6049 | 0.03699 | -0.0412 | -43.3874
-19 | -1.5948 | 0.03329 | -0.0411 | -47.9063
-18.5 | -1.5794 | 0.03027 | -0.0405 | -52.1771
-18 | -1.5632 | 0.02746 | -0.0396 | -56.9264
-17.5 | -1.5436 | 0.02506 | -0.0385 | -61.5962
-17 | -1.5247 | 0.02275 | -0.0369 | -67.0198
-15.5 | -1.4637 | 0.01749 | -0.0293 | -83.6878
-15 | -1.4415 | 0.0163 | -0.0257 | -88.4356
-14 | -1.3924 | 0.01465 | -0.0173 | -95.0444
-13.5 | -1.3515 | 0.01402 | -0.0155 | -96.398
-13 | -1.3076 | 0.01342 | -0.0141 | -97.4367
-12.5 | -1.2633 | 0.01272 | -0.0128 | -99.316
-12 | -1.2164 | 0.01209 | -0.0118 | -100.6121
-11.5 | -1.1671 | 0.01156 | -0.0112 | -100.9602
-11 | -1.116 | 0.01111 | -0.0108 | -100.45
-10.5 | -1.0637 | 0.0107 | -0.0105 | -99.4112
-10 | -1.0115 | 0.01022 | -0.0102 | -98.9726
-9.5 | -0.9583 | 0.00979 | -0.0101 | -97.8856
-9 | -0.9038 | 0.00944 | -0.0101 | -95.7415
-8.5 | -0.8485 | 0.00912 | -0.0103 | -93.0373
-8 | -0.7935 | 0.00875 | -0.0104 | -90.6857
-7.5 | -0.7375 | 0.00845 | -0.0106 | -87.2781
-7 | -0.6809 | 0.00818 | -0.0109 | -83.2396
-6.5 | -0.6244 | 0.0079 | -0.0113 | -79.038
-6 | -0.5672 | 0.00764 | -0.0117 | -74.2408
-5.5 | -0.5098 | 0.0074 | -0.0121 | -68.8919
-5 | -0.4524 | 0.00713 | -0.0126 | -63.4502
-4.5 | -0.3951 | 0.00681 | -0.013 | -58.0176
-4 | -0.3376 | 0.00651 | -0.0135 | -51.8587
-3.5 | -0.2799 | 0.00619 | -0.0141 | -45.2181
-3 | -0.2223 | 0.00583 | -0.0146 | -38.1304
-2.5 | -0.1648 | 0.00541 | -0.0152 | -30.4621
-2 | -0.1076 | 0.00488 | -0.0158 | -22.0492
-1.5 | -0.0495 | 0.00455 | -0.0165 | -10.8791
-1 | 0.01 | 0.00446 | -0.0173 | 2.2422
-0.5 | 0.0696 | 0.00442 | -0.0181 | 15.7466
0 | 0.1291 | 0.00439 | -0.0189 | 29.4077
0.5 | 0.1887 | 0.00433 | -0.0197 | 43.5797
1 | 0.2484 | 0.00435 | -0.0205 | 57.1034
1.5 | 0.3081 | 0.0044 | -0.0213 | 70.0227
2 | 0.3677 | 0.00445 | -0.0221 | 82.6292
2.5 | 0.4268 | 0.00457 | -0.0229 | 93.3917
3 | 0.4859 | 0.0047 | -0.0236 | 103.383
3.5 | 0.5447 | 0.00485 | -0.0243 | 112.3093
4 | 0.6023 | 0.00515 | -0.025 | 116.9515
4.5 | 0.6572 | 0.00577 | -0.0253 | 113.8995
5 | 0.7133 | 0.00619 | -0.0257 | 115.2342
5.5 | 0.7677 | 0.00678 | -0.0259 | 113.2301
6 | 0.821 | 0.00739 | -0.026 | 111.0961
6.5 | 0.8745 | 0.00793 | -0.026 | 110.2774
7 | 0.9276 | 0.00845 | -0.026 | 109.7751
7.5 | 0.9788 | 0.00907 | -0.0257 | 107.9162
8 | 1.0308 | 0.00955 | -0.0255 | 107.9372
8.5 | 1.0823 | 0.01001 | -0.0252 | 108.1219
9 | 1.133 | 0.01046 | -0.0248 | 108.3174
9.5 | 1.182 | 0.01096 | -0.0242 | 107.8467
10 | 1.2304 | 0.01143 | -0.0235 | 107.6465
10.5 | 1.2753 | 0.01201 | -0.0222 | 106.1865
11 | 1.3187 | 0.01255 | -0.0207 | 105.0757
11.5 | 1.3533 | 0.01321 | -0.0179 | 102.4451
12 | 1.3729 | 0.01389 | -0.0124 | 98.8409
13 | 1.4231 | 0.01609 | -0.0058 | 88.4462
13.5 | 1.4485 | 0.01755 | -0.0033 | 82.5356
14 | 1.4742 | 0.01913 | -0.0012 | 77.0622
14.5 | 1.4982 | 0.02095 | 0.0008 | 71.5131
15 | 1.5183 | 0.02314 | 0.0028 | 65.6137
15.5 | 1.5363 | 0.02562 | 0.0045 | 59.9649
16 | 1.554 | 0.02824 | 0.0059 | 55.0283
16.5 | 1.5709 | 0.03106 | 0.007 | 50.5763
17 | 1.5875 | 0.03408 | 0.0078 | 46.5816
17.5 | 1.6001 | 0.03765 | 0.0083 | 42.4993
18 | 1.6103 | 0.0416 | 0.0086 | 38.7091
18.5 | 1.6182 | 0.04599 | 0.0085 | 35.1859
19 | 1.6244 | 0.05074 | 0.008 | 32.0142
19.5 | 1.6287 | 0.05592 | 0.0071 | 29.1255
20 | 1.6343 | 0.06112 | 0.0059 | 26.7392

## 83. Re 6M Mach 0.10 (1)
BIGFOIL.COM POLAR EXPORT
NACA63-216 a=0.2
NACA63-216 a=0.2 |  |  |  | Cl Max: | 1.38 | at alpha= | 14 | deg
JavaFoil+Calcfoil stall+Eppler ext transition |  |  |  | L/D Max: | 111.703 | at alpha= | 5.5 | deg
Re: | 6000000 |  |  | Cd Min: | 0.00529 | at alpha= | -1 | deg
Mach: | 0.1 |  |  | Cl=0 at alpha= | -1.0807 | deg
|  |  |  | @ Cl=0.1, Cd= | 0.0053107
|  |  |  | @ Cl=0.4, Cd= | 0.0055626
|  |  |  | @ Cl=0.6, Cd= | 0.0061954
alpha (deg) | Cl | Cd | Cm | Cl/Cd
-19.5 | -0.868 | 0.13752 | 0.002 | -6.312
-19 | -0.899 | 0.12561 | 0.002 | -7.16
-18.5 | -0.929 | 0.11487 | 0.002 | -8.091
-18 | -0.968 | 0.09656 | 0.002 | -10.025
-17.5 | -1.012 | 0.07639 | 0.002 | -13.253
-17 | -1.055 | 0.05975 | 0.001 | -17.652
-16.5 | -1.096 | 0.04555 | 0.001 | -24.052
-16 | -1.121 | 0.03883 | 0.001 | -28.878
-15.5 | -1.143 | 0.03201 | 0 | -35.719
-15 | -1.154 | 0.02722 | 0 | -42.378
-14.5 | -1.158 | 0.02361 | -0.001 | -49.075
-14 | -1.156 | 0.02138 | -0.001 | -54.072
-13.5 | -1.151 | 0.01911 | -0.002 | -60.199
-13 | -1.14 | 0.01749 | -0.002 | -65.18
-12.5 | -1.124 | 0.0161 | -0.003 | -69.862
-12 | -1.105 | 0.015 | -0.003 | -73.637
-11.5 | -1.082 | 0.01391 | -0.004 | -77.736
-11 | -1.054 | 0.01302 | -0.004 | -80.939
-10.5 | -1.023 | 0.01231 | -0.005 | -83.1
-10 | -0.988 | 0.0116 | -0.005 | -85.167
-9.5 | -0.95 | 0.01102 | -0.006 | -86.196
-9 | -0.913 | 0.01041 | -0.007 | -87.738
-8.5 | -0.865 | 0.00993 | -0.007 | -87.055
-8 | -0.813 | 0.00953 | -0.008 | -85.354
-7.5 | -0.761 | 0.00918 | -0.008 | -82.846
-7 | -0.706 | 0.00883 | -0.009 | -79.968
-6.5 | -0.65 | 0.00859 | -0.009 | -75.753
-6 | -0.594 | 0.00828 | -0.01 | -71.651
-5.5 | -0.536 | 0.00806 | -0.011 | -66.479
-5 | -0.477 | 0.00783 | -0.011 | -60.941
-4.5 | -0.417 | 0.00722 | -0.012 | -57.834
-4 | -0.357 | 0.00695 | -0.012 | -51.411
-3.5 | -0.297 | 0.00628 | -0.013 | -47.251
-3 | -0.236 | 0.00551 | -0.014 | -42.818
-2.5 | -0.175 | 0.0054 | -0.014 | -32.333
-2 | -0.113 | 0.00535 | -0.015 | -21.2
-1.5 | -0.052 | 0.0053 | -0.015 | -9.798
-1 | 0.01 | 0.00529 | -0.016 | 1.833
-0.5 | 0.071 | 0.00532 | -0.017 | 13.407
0 | 0.133 | 0.0053 | -0.017 | 25.067
0.5 | 0.194 | 0.00535 | -0.018 | 36.327
1 | 0.256 | 0.0054 | -0.018 | 47.367
1.5 | 0.317 | 0.00545 | -0.019 | 58.166
2 | 0.378 | 0.00552 | -0.02 | 68.516
2.5 | 0.44 | 0.00564 | -0.02 | 77.887
3 | 0.501 | 0.00577 | -0.021 | 86.845
3.5 | 0.562 | 0.00594 | -0.021 | 94.537
4 | 0.623 | 0.00635 | -0.022 | 98.08
4.5 | 0.683 | 0.0066 | -0.023 | 103.416
5 | 0.742 | 0.0068 | -0.023 | 109.123
5.5 | 0.801 | 0.00717 | -0.024 | 111.703
6 | 0.859 | 0.00799 | -0.024 | 107.607
6.5 | 0.917 | 0.00892 | -0.025 | 102.765
7 | 0.965 | 0.00954 | -0.025 | 101.164
7.5 | 1.011 | 0.01086 | -0.026 | 93.152
8 | 1.06 | 0.01141 | -0.026 | 92.901
8.5 | 1.106 | 0.0121 | -0.027 | 91.383
9 | 1.15 | 0.01275 | -0.027 | 90.179
9.5 | 1.191 | 0.01354 | -0.028 | 87.998
10 | 1.229 | 0.01431 | -0.028 | 85.896
10.5 | 1.265 | 0.01523 | -0.029 | 83.018
11 | 1.297 | 0.01619 | -0.029 | 80.069
11.5 | 1.323 | 0.01724 | -0.03 | 76.724
12 | 1.343 | 0.01851 | -0.03 | 72.589
12.5 | 1.36 | 0.01991 | -0.03 | 68.292
13 | 1.371 | 0.02137 | -0.031 | 64.166
13.5 | 1.378 | 0.02305 | -0.031 | 59.772
14 | 1.38 | 0.02469 | -0.032 | 55.883
14.5 | 1.377 | 0.02673 | -0.032 | 51.495
15 | 1.369 | 0.02875 | -0.032 | 47.622
15.5 | 1.357 | 0.03131 | -0.033 | 43.329
16 | 1.341 | 0.03379 | -0.033 | 39.685
16.5 | 1.316 | 0.03724 | -0.033 | 35.343
17 | 1.288 | 0.04023 | -0.034 | 32.008
17.5 | 1.254 | 0.04447 | -0.034 | 28.2
18 | 1.216 | 0.05027 | -0.034 | 24.191
18.5 | 1.176 | 0.05635 | -0.034 | 20.871
19 | 1.135 | 0.06256 | -0.034 | 18.146

## 84. Re 6M Mach 0.10 (2)
BIGFOIL.COM POLAR EXPORT
NACA63-216 a=0.2
NACA63-216 a=0.2 |  |  |  | Cl Max: | 1.6238 | at alpha= | 20 | deg
XFOIL ncrit=9 |  |  |  | L/D Max: | 117.5 | at alpha= | 4 | deg
Re: | 6000000 |  |  | Cd Min: | 0.06493 | at alpha= | 20 | deg
Mach: | 0.1 |  |  | Cl=0 at alpha= | -1.0843 | deg
|  |  |  | @ Cl=0.1, Cd= | 0.00441
|  |  |  | @ Cl=0.4, Cd= | 0.0045203
|  |  |  | @ Cl=0.6, Cd= | 0.0051285
alpha (deg) | Cl | Cd | Cm | Cl/Cd
-20 | -1.6011 | 0.04476 | -0.0426 | -35.7708
-19.5 | -1.5929 | 0.0403 | -0.0433 | -39.5261
-19 | -1.5848 | 0.03611 | -0.0435 | -43.8881
-18.5 | -1.5724 | 0.0326 | -0.0431 | -48.2331
-18 | -1.5582 | 0.02941 | -0.0424 | -52.982
-17.5 | -1.5399 | 0.02672 | -0.0413 | -57.631
-17 | -1.5213 | 0.02422 | -0.0399 | -62.8117
-15.5 | -1.4612 | 0.01832 | -0.0328 | -79.7598
-15 | -1.4395 | 0.01694 | -0.0294 | -84.9764
-14.5 | -1.4167 | 0.01581 | -0.0254 | -89.6078
-14 | -1.3949 | 0.01496 | -0.0205 | -93.242
-13.5 | -1.3582 | 0.01429 | -0.0177 | -95.0455
-13 | -1.3153 | 0.01365 | -0.016 | -96.359
-12.5 | -1.2701 | 0.01301 | -0.0146 | -97.6249
-12 | -1.224 | 0.01231 | -0.0133 | -99.4314
-11.5 | -1.1749 | 0.01173 | -0.0124 | -100.162
-11 | -1.1238 | 0.01124 | -0.0118 | -99.9822
-10.5 | -1.0713 | 0.0108 | -0.0114 | -99.1944
-10 | -1.0184 | 0.01034 | -0.011 | -98.4913
-9.5 | -0.9649 | 0.00988 | -0.0108 | -97.6619
-9 | -0.9101 | 0.00951 | -0.0107 | -95.6993
-8.5 | -0.8543 | 0.00919 | -0.0108 | -92.9597
-8 | -0.7989 | 0.00881 | -0.0108 | -90.681
-7.5 | -0.7425 | 0.00849 | -0.011 | -87.4558
-7 | -0.6854 | 0.00823 | -0.0113 | -83.2807
-6.5 | -0.6285 | 0.00793 | -0.0115 | -79.256
-6 | -0.5708 | 0.00768 | -0.0119 | -74.3229
-5.5 | -0.513 | 0.00743 | -0.0123 | -69.0444
-5 | -0.4552 | 0.00717 | -0.0127 | -63.4868
-4.5 | -0.3975 | 0.00684 | -0.0132 | -58.114
-4 | -0.3396 | 0.00653 | -0.0137 | -52.0061
-3.5 | -0.2815 | 0.00622 | -0.0142 | -45.2572
-3 | -0.2235 | 0.00585 | -0.0147 | -38.2051
-2 | -0.1082 | 0.00489 | -0.016 | -22.1268
-1.5 | -0.0498 | 0.00455 | -0.0166 | -10.9451
-1 | 0.0101 | 0.00446 | -0.0174 | 2.2646
-0.5 | 0.0701 | 0.00443 | -0.0182 | 15.8239
0 | 0.13 | 0.00439 | -0.019 | 29.6128
0.5 | 0.19 | 0.00433 | -0.0198 | 43.8799
1 | 0.2501 | 0.00435 | -0.0206 | 57.4943
1.5 | 0.3102 | 0.00441 | -0.0214 | 70.3401
2 | 0.3701 | 0.00446 | -0.0222 | 82.9821
2.5 | 0.4296 | 0.00458 | -0.023 | 93.7991
3 | 0.4891 | 0.00471 | -0.0237 | 103.8429
3.5 | 0.5483 | 0.00487 | -0.0245 | 112.5873
4 | 0.6063 | 0.00516 | -0.0251 | 117.5
4.5 | 0.6616 | 0.00579 | -0.0254 | 114.266
5 | 0.7179 | 0.00623 | -0.0258 | 115.2327
5.5 | 0.7726 | 0.00682 | -0.0259 | 113.2845
6 | 0.8261 | 0.00745 | -0.0259 | 110.8859
6.5 | 0.88 | 0.00798 | -0.026 | 110.2757
7 | 0.9332 | 0.00852 | -0.0258 | 109.5305
7.5 | 0.9847 | 0.00915 | -0.0255 | 107.6175
8 | 1.0369 | 0.00964 | -0.0252 | 107.5622
8.5 | 1.0885 | 0.01011 | -0.0248 | 107.6657
9 | 1.1394 | 0.01057 | -0.0243 | 107.7956
9.5 | 1.1887 | 0.01107 | -0.0236 | 107.3803
10 | 1.2366 | 0.01157 | -0.0226 | 106.8799
10.5 | 1.2814 | 0.01215 | -0.0212 | 105.465
11 | 1.3232 | 0.01274 | -0.0193 | 103.8619
11.5 | 1.3492 | 0.01344 | -0.0147 | 100.3869
12 | 1.3707 | 0.01422 | -0.0099 | 96.3924
13 | 1.4222 | 0.01671 | -0.0038 | 85.1107
13.5 | 1.4489 | 0.01822 | -0.0014 | 79.5225
14 | 1.4738 | 0.01996 | 0.0008 | 73.8377
14.5 | 1.4971 | 0.02193 | 0.0028 | 68.2672
15 | 1.5157 | 0.02435 | 0.0047 | 62.2464
15.5 | 1.5325 | 0.02706 | 0.0064 | 56.6334
16 | 1.5519 | 0.02967 | 0.0076 | 52.3054
16.5 | 1.5675 | 0.03277 | 0.0087 | 47.8334
17 | 1.583 | 0.03605 | 0.0094 | 43.9112
17.5 | 1.5937 | 0.03997 | 0.0098 | 39.8724
18 | 1.602 | 0.0443 | 0.0099 | 36.1625
18.5 | 1.6078 | 0.0491 | 0.0096 | 32.7454
19 | 1.6138 | 0.05412 | 0.0089 | 29.8189
19.5 | 1.6199 | 0.05928 | 0.0079 | 27.3262
20 | 1.6238 | 0.06493 | 0.0064 | 25.0085

## 85. Re 6M Mach 0.25 (1)
BIGFOIL.COM POLAR EXPORT
NACA63-216 a=0.2
NACA63-216 a=0.2 |  |  |  | Cl Max: | 1.323 | at alpha= | 12.5 | deg
JavaFoil+Calcfoil stall+Eppler ext transition |  |  |  | L/D Max: | 110.83 | at alpha= | 5.5 | deg
Re: | 6000000 |  |  | Cd Min: | 0.00536 | at alpha= | -1 | deg
Mach: | 0.25 |  |  | Cl=0 at alpha= | -1.0794 | deg
|  |  |  | @ Cl=0.1, Cd= | 0.00536
|  |  |  | @ Cl=0.4, Cd= | 0.005621
|  |  |  | @ Cl=0.6, Cd= | 0.0062235
alpha (deg) | Cl | Cd | Cm | Cl/Cd
-17.5 | -0.666 | 0.15019 | 0.001 | -4.435
-17 | -0.725 | 0.12841 | 0.001 | -5.644
-16.5 | -0.779 | 0.11632 | 0.001 | -6.698
-16 | -0.827 | 0.10737 | 0 | -7.705
-15.5 | -0.879 | 0.08831 | 0 | -9.949
-15 | -0.921 | 0.07197 | 0 | -12.797
-14.5 | -0.997 | 0.0404 | -0.001 | -24.685
-14 | -1.035 | 0.03024 | -0.001 | -34.218
-13.5 | -1.057 | 0.02489 | -0.002 | -42.464
-13 | -1.07 | 0.02099 | -0.002 | -51
-12.5 | -1.072 | 0.01885 | -0.003 | -56.901
-12 | -1.068 | 0.01706 | -0.003 | -62.583
-11.5 | -1.057 | 0.01548 | -0.004 | -68.308
-11 | -1.039 | 0.01437 | -0.004 | -72.361
-10.5 | -1.016 | 0.01333 | -0.005 | -76.221
-10 | -0.987 | 0.01254 | -0.006 | -78.718
-9.5 | -0.954 | 0.01179 | -0.006 | -80.895
-9 | -0.916 | 0.01113 | -0.007 | -82.298
-8.5 | -0.874 | 0.01015 | -0.007 | -86.188
-8 | -0.829 | 0.00996 | -0.008 | -83.249
-7.5 | -0.777 | 0.00956 | -0.009 | -81.278
-7 | -0.722 | 0.00913 | -0.009 | -79.082
-6.5 | -0.666 | 0.00882 | -0.01 | -75.499
-6 | -0.608 | 0.0085 | -0.01 | -71.529
-5.5 | -0.549 | 0.00823 | -0.011 | -66.732
-5 | -0.489 | 0.00801 | -0.011 | -61.114
-4.5 | -0.429 | 0.00767 | -0.012 | -55.891
-4 | -0.367 | 0.00708 | -0.013 | -51.849
-3.5 | -0.305 | 0.00647 | -0.013 | -47.145
-3 | -0.242 | 0.00554 | -0.014 | -43.745
-2.5 | -0.18 | 0.00546 | -0.015 | -32.852
-2 | -0.116 | 0.0054 | -0.015 | -21.582
-1.5 | -0.053 | 0.00538 | -0.016 | -9.93
-1 | 0.01 | 0.00536 | -0.016 | 1.858
-0.5 | 0.073 | 0.00536 | -0.017 | 13.673
0 | 0.137 | 0.00536 | -0.018 | 25.517
0.5 | 0.2 | 0.00537 | -0.018 | 37.189
1 | 0.263 | 0.00544 | -0.019 | 48.274
1.5 | 0.326 | 0.00552 | -0.019 | 59.018
2 | 0.389 | 0.0056 | -0.02 | 69.448
2.5 | 0.452 | 0.00572 | -0.021 | 79.023
3 | 0.514 | 0.00584 | -0.021 | 88.063
3.5 | 0.577 | 0.00609 | -0.022 | 94.786
4 | 0.639 | 0.00645 | -0.023 | 99.13
4.5 | 0.701 | 0.00673 | -0.023 | 104.206
5 | 0.762 | 0.007 | -0.024 | 108.962
5.5 | 0.823 | 0.00742 | -0.024 | 110.83
6 | 0.882 | 0.00847 | -0.025 | 104.092
6.5 | 0.932 | 0.00941 | -0.025 | 98.984
7 | 0.984 | 0.01004 | -0.026 | 97.984
7.5 | 1.031 | 0.01147 | -0.026 | 89.957
8 | 1.079 | 0.01211 | -0.027 | 89.158
8.5 | 1.124 | 0.01289 | -0.027 | 87.217
9 | 1.166 | 0.01372 | -0.028 | 85.027
9.5 | 1.205 | 0.0146 | -0.028 | 82.495
10 | 1.239 | 0.01553 | -0.029 | 79.831
10.5 | 1.269 | 0.01661 | -0.029 | 76.435
11 | 1.295 | 0.01785 | -0.03 | 72.536
11.5 | 1.312 | 0.01915 | -0.03 | 68.535
12 | 1.322 | 0.02057 | -0.031 | 64.236
12.5 | 1.323 | 0.02241 | -0.031 | 59.057
13 | 1.317 | 0.02436 | -0.031 | 54.087
13.5 | 1.304 | 0.02648 | -0.032 | 49.238
14 | 1.283 | 0.02875 | -0.032 | 44.624
14.5 | 1.252 | 0.0321 | -0.033 | 39.003
15 | 1.215 | 0.03525 | -0.033 | 34.459
15.5 | 1.169 | 0.03921 | -0.033 | 29.822
16 | 1.113 | 0.0455 | -0.033 | 24.467
16.5 | 1.043 | 0.05394 | -0.033 | 19.345
17 | 0.962 | 0.06691 | -0.032 | 14.373
17.5 | 0.858 | 0.09661 | -0.03 | 8.879

## 86. Re 6M Mach 0.25 (2)
BIGFOIL.COM POLAR EXPORT
NACA63-216 a=0.2
NACA63-216 a=0.2 |  |  |  | Cl Max: | 1.5599 | at alpha= | 18.5 | deg
XFOIL ncrit=9 |  |  |  | L/D Max: | 120.191 | at alpha= | 4 | deg
Re: | 6000000 |  |  | Cd Min: | 0.09043 | at alpha= | 20 | deg
Mach: | 0.25 |  |  | Cl=0 at alpha= | -1.0864 | deg
|  |  |  | @ Cl=0.1, Cd= | 0.0044438
|  |  |  | @ Cl=0.4, Cd= | 0.0045418
|  |  |  | @ Cl=0.6, Cd= | 0.0050925
alpha (deg) | Cl | Cd | Cm | Cl/Cd
-20 | -1.4303 | 0.08033 | -0.037 | -17.8053
-19.5 | -1.4506 | 0.07007 | -0.0427 | -20.7022
-19 | -1.4717 | 0.06036 | -0.0475 | -24.382
-18.5 | -1.475 | 0.05329 | -0.0501 | -27.6787
-18 | -1.4841 | 0.04611 | -0.0522 | -32.1861
-17.5 | -1.4827 | 0.04044 | -0.0531 | -36.6642
-17 | -1.4799 | 0.03536 | -0.0531 | -41.8524
-15.5 | -1.4348 | 0.02484 | -0.0498 | -57.7617
-15 | -1.4238 | 0.02204 | -0.0464 | -64.6007
-14.5 | -1.4048 | 0.01975 | -0.0431 | -71.1291
-14 | -1.38 | 0.01801 | -0.0397 | -76.6241
-13.5 | -1.3544 | 0.01652 | -0.0358 | -81.9855
-13 | -1.3297 | 0.01531 | -0.031 | -86.8517
-12.5 | -1.3042 | 0.01441 | -0.0254 | -90.5066
-12 | -1.2601 | 0.01364 | -0.0226 | -92.3827
-11.5 | -1.2132 | 0.01287 | -0.0203 | -94.2657
-11 | -1.1641 | 0.0121 | -0.0183 | -96.2066
-10.5 | -1.1115 | 0.01149 | -0.0169 | -96.7363
-10 | -1.0566 | 0.01096 | -0.0158 | -96.4051
-9.5 | -1.0004 | 0.01049 | -0.015 | -95.367
-9 | -0.9446 | 0.00995 | -0.0142 | -94.9347
-8.5 | -0.8869 | 0.00953 | -0.0137 | -93.064
-8 | -0.8282 | 0.00918 | -0.0134 | -90.2179
-7.5 | -0.77 | 0.00877 | -0.0132 | -87.7993
-7 | -0.7106 | 0.00845 | -0.0131 | -84.0947
-6.5 | -0.651 | 0.00814 | -0.0131 | -79.9754
-6 | -0.5911 | 0.00786 | -0.0133 | -75.2036
-5.5 | -0.5311 | 0.00757 | -0.0135 | -70.1585
-5 | -0.4708 | 0.00731 | -0.0138 | -64.4049
-4.5 | -0.4107 | 0.00701 | -0.0141 | -58.5877
-4 | -0.3509 | 0.00665 | -0.0145 | -52.7669
-3.5 | -0.2907 | 0.00634 | -0.0149 | -45.8517
-3 | -0.2307 | 0.00594 | -0.0154 | -38.8384
-2.5 | -0.1709 | 0.00552 | -0.016 | -30.9601
-2 | -0.1116 | 0.00495 | -0.0165 | -22.5455
-1.5 | -0.0512 | 0.00458 | -0.0172 | -11.179
-1 | 0.0107 | 0.0045 | -0.018 | 2.3778
-0.5 | 0.0729 | 0.00447 | -0.0188 | 16.3087
0 | 0.1349 | 0.00441 | -0.0196 | 30.5896
0.5 | 0.1969 | 0.00439 | -0.0204 | 44.8519
1 | 0.2593 | 0.0044 | -0.0213 | 58.9318
1.5 | 0.3215 | 0.00445 | -0.0221 | 72.2472
2 | 0.3836 | 0.00451 | -0.0229 | 85.0554
2.5 | 0.4454 | 0.00463 | -0.0237 | 96.1987
3 | 0.507 | 0.00478 | -0.0244 | 106.0669
3.5 | 0.5683 | 0.00494 | -0.0251 | 115.0405
4 | 0.6286 | 0.00523 | -0.0256 | 120.1912
4.5 | 0.6857 | 0.00589 | -0.0258 | 116.4177
5 | 0.7438 | 0.00638 | -0.026 | 116.5831
5.5 | 0.7996 | 0.00705 | -0.0259 | 113.4184
6 | 0.8549 | 0.0077 | -0.0257 | 111.026
6.5 | 0.9098 | 0.00832 | -0.0253 | 109.351
7 | 0.9639 | 0.00894 | -0.0248 | 107.8188
7.5 | 1.0165 | 0.00959 | -0.024 | 105.9958
8 | 1.07 | 0.0101 | -0.0232 | 105.9406
8.5 | 1.1224 | 0.01061 | -0.0222 | 105.787
9 | 1.1725 | 0.01119 | -0.0209 | 104.7811
9.5 | 1.221 | 0.01175 | -0.0192 | 103.9149
10 | 1.2646 | 0.01241 | -0.0168 | 101.9017
10.5 | 1.2933 | 0.0131 | -0.0119 | 98.7252
11 | 1.3144 | 0.01421 | -0.0066 | 92.4982
11.5 | 1.3422 | 0.01535 | -0.0028 | 87.4397
12 | 1.3706 | 0.01668 | 0.0003 | 82.1703
12.5 | 1.3951 | 0.0186 | 0.0033 | 75.0054
13 | 1.4227 | 0.02049 | 0.0057 | 69.4339
13.5 | 1.4466 | 0.02276 | 0.008 | 63.5589
14 | 1.4666 | 0.02544 | 0.0101 | 57.6494
14.5 | 1.4841 | 0.02846 | 0.0121 | 52.1469
15 | 1.5015 | 0.03165 | 0.0136 | 47.4408
15.5 | 1.5177 | 0.03517 | 0.0148 | 43.1533
16 | 1.5316 | 0.03911 | 0.0156 | 39.1613
16.5 | 1.5408 | 0.04367 | 0.016 | 35.2828
17 | 1.5473 | 0.04874 | 0.016 | 31.746
17.5 | 1.5532 | 0.05413 | 0.0155 | 28.6939
18 | 1.5569 | 0.05997 | 0.0146 | 25.9613
18.5 | 1.5599 | 0.06619 | 0.0131 | 23.567
19 | 1.558 | 0.07322 | 0.011 | 21.2783
19.5 | 1.5497 | 0.08141 | 0.008 | 19.0357
20 | 1.537 | 0.09043 | 0.0042 | 16.9966

## 87. Re 6M Mach 0.50 (1)
BIGFOIL.COM POLAR EXPORT
NACA63-216 a=0.2
NACA63-216 a=0.2 |  |  |  | Cl Max: | 1.182 | at alpha= | 19.5 | deg
JavaFoil+Calcfoil stall+Eppler ext transition |  |  |  | L/D Max: | 113.771 | at alpha= | 5 | deg
Re: | 6000000 |  |  | Cd Min: | 0.00554 | at alpha= | -1 | deg
Mach: | 0.5 |  |  | Cl=0 at alpha= | -1.0775 | deg
|  |  |  | @ Cl=0.1, Cd= | 0.0055525
|  |  |  | @ Cl=0.4, Cd= | 0.0058317
|  |  |  | @ Cl=0.6, Cd= | 0.0064683
alpha (deg) | Cl | Cd | Cm | Cl/Cd
-20 | -1.057 | 0.15663 | 0.003 | -6.749
-19.5 | -1.03 | 0.15118 | 0.003 | -6.811
-19 | -1.009 | 0.14637 | 0.002 | -6.896
-18.5 | -0.98 | 0.13956 | 0.002 | -7.021
-18 | -0.949 | 0.13786 | 0.002 | -6.882
-17.5 | -0.919 | 0.13227 | 0.001 | -6.946
-17 | -0.891 | 0.12701 | 0.001 | -7.016
-16.5 | -0.867 | 0.12674 | 0.001 | -6.839
-16 | -0.836 | 0.12269 | 0 | -6.812
-15.5 | -0.807 | 0.11458 | 0 | -7.044
-15 | -0.78 | 0.10978 | 0 | -7.102
-14.5 | -0.755 | 0.10874 | -0.001 | -6.945
-14 | -0.724 | 0.10413 | -0.001 | -6.957
-13.5 | -0.695 | 0.09839 | -0.001 | -7.069
-13 | -0.668 | 0.09518 | -0.001 | -7.019
-12.5 | -0.64 | 0.09468 | -0.002 | -6.765
-12 | -0.613 | 0.08713 | -0.002 | -7.03
-11.5 | -0.586 | 0.07737 | -0.002 | -7.579
-11 | -0.564 | 0.06748 | -0.003 | -8.363
-10.5 | -0.617 | 0.02188 | -0.005 | -28.199
-10 | -0.502 | 0.06957 | -0.003 | -7.209
-9.5 | -0.534 | 0.02753 | -0.006 | -19.406
-9 | -0.736 | 0.01884 | -0.007 | -39.088
-8.5 | -0.824 | 0.01483 | -0.008 | -55.565
-8 | -0.825 | 0.01327 | -0.009 | -62.175
-7.5 | -0.801 | 0.01213 | -0.009 | -66.065
-7 | -0.763 | 0.01126 | -0.01 | -67.83
-6.5 | -0.717 | 0.0105 | -0.011 | -68.265
-6 | -0.667 | 0.00973 | -0.012 | -68.563
-5.5 | -0.606 | 0.00926 | -0.012 | -65.509
-5 | -0.542 | 0.00885 | -0.013 | -61.267
-4.5 | -0.476 | 0.00851 | -0.014 | -55.977
-4 | -0.409 | 0.00767 | -0.014 | -53.32
-3.5 | -0.34 | 0.0073 | -0.015 | -46.57
-3 | -0.27 | 0.0059 | -0.016 | -45.861
-2.5 | -0.2 | 0.00567 | -0.016 | -35.343
-2 | -0.13 | 0.00558 | -0.017 | -23.34
-1.5 | -0.06 | 0.00555 | -0.018 | -10.762
-1 | 0.011 | 0.00554 | -0.018 | 2.01
-0.5 | 0.082 | 0.00555 | -0.019 | 14.759
0 | 0.153 | 0.00556 | -0.02 | 27.474
0.5 | 0.223 | 0.00561 | -0.02 | 39.719
1 | 0.293 | 0.00568 | -0.021 | 51.644
1.5 | 0.364 | 0.00577 | -0.022 | 63.112
2 | 0.434 | 0.00589 | -0.022 | 73.677
2.5 | 0.504 | 0.00602 | -0.023 | 83.721
3 | 0.574 | 0.00629 | -0.024 | 91.383
3.5 | 0.644 | 0.00677 | -0.025 | 95.145
4 | 0.714 | 0.00717 | -0.025 | 99.541
4.5 | 0.782 | 0.00761 | -0.026 | 102.796
5 | 0.843 | 0.00741 | -0.026 | 113.771
5.5 | 0.899 | 0.00942 | -0.027 | 95.506
6 | 0.955 | 0.01093 | -0.027 | 87.389
6.5 | 1.007 | 0.01293 | -0.028 | 77.882
7 | 1.059 | 0.01389 | -0.028 | 76.235
7.5 | 1.104 | 0.01505 | -0.029 | 73.371
8 | 1.138 | 0.01632 | -0.029 | 69.739
8.5 | 1.159 | 0.0178 | -0.03 | 65.082
9 | 1.155 | 0.01958 | -0.03 | 59.007
9.5 | 1.102 | 0.02229 | -0.031 | 49.421
10 | 0.724 | 0.02615 | -0.031 | 27.679
10.5 | 0.755 | 0.02722 | -0.032 | 27.721
11 | 0.777 | 0.03256 | -0.032 | 23.849
11.5 | 0.703 | 0.08452 | -0.018 | 8.321
12 | 0.837 | 0.03558 | -0.033 | 23.528
12.5 | 0.841 | 0.04899 | -0.032 | 17.177
13 | 0.814 | 0.08255 | -0.027 | 9.855
13.5 | 0.812 | 0.09766 | -0.019 | 8.316
14 | 0.849 | 0.1015 | -0.024 | 8.366
14.5 | 0.882 | 0.1065 | -0.025 | 8.286
15 | 0.897 | 0.1118 | -0.022 | 8.021
15.5 | 0.957 | 0.09941 | -0.029 | 9.626
16 | 0.966 | 0.12155 | -0.027 | 7.943
16.5 | 0.98 | 0.12605 | -0.024 | 7.771
17 | 1.022 | 0.12436 | -0.028 | 8.216
17.5 | 1.068 | 0.11894 | -0.031 | 8.979
18 | 1.062 | 0.13776 | -0.026 | 7.712
18.5 | 1.097 | 0.14126 | -0.028 | 7.765
19 | 1.15 | 0.13123 | -0.033 | 8.761
19.5 | 1.182 | 0.1345 | -0.034 | 8.791
20 | 1.173 | 0.15826 | -0.029 | 7.411

## 88. Re 6M Mach 0.50 (2)
BIGFOIL.COM POLAR EXPORT
NACA63-216 a=0.2
NACA63-216 a=0.2 |  |  |  | Cl Max: | 1.3145 | at alpha= | 11.5 | deg
XFOIL ncrit=9 |  |  |  | L/D Max: | 129.504 | at alpha= | 4 | deg
Re: | 6000000 |  |  | Cd Min: | 0.24583 | at alpha= | -20 | deg
Mach: | 0.5 |  |  | Cl=0 at alpha= | -1.0976 | deg
|  |  |  | @ Cl=0.1, Cd= | 0.004612
|  |  |  | @ Cl=0.4, Cd= | 0.0047185
|  |  |  | @ Cl=0.6, Cd= | 0.0051055
alpha (deg) | Cl | Cd | Cm | Cl/Cd
-20 | -0.8016 | 0.24583 | 0.0679 | -3.2608
-19.5 | -0.779 | 0.23825 | 0.0627 | -3.2697
-19 | -0.7594 | 0.22942 | 0.0571 | -3.3101
-18.5 | -0.7466 | 0.21833 | 0.0506 | -3.4196
-17.5 | -0.7141 | 0.20139 | 0.0408 | -3.5459
-17 | -0.7093 | 0.189 | 0.0335 | -3.7529
-16.5 | -0.7128 | 0.17508 | 0.025 | -4.0713
-16 | -0.7118 | 0.16293 | 0.0173 | -4.3687
-15.5 | -0.7292 | 0.14756 | 0.007 | -4.9417
-15 | -0.7595 | 0.13097 | -0.0047 | -5.799
-14 | -0.8108 | 0.10221 | -0.025 | -7.9327
-13.5 | -0.831 | 0.0892 | -0.0337 | -9.3161
-13 | -0.8509 | 0.07627 | -0.0426 | -11.1564
-12.5 | -0.8759 | 0.06384 | -0.0513 | -13.7202
-12 | -0.9039 | 0.05267 | -0.0582 | -17.1616
-11.5 | -0.9333 | 0.04287 | -0.0628 | -21.7705
-11 | -0.9598 | 0.03469 | -0.0645 | -27.6679
-10.5 | -0.9882 | 0.02744 | -0.0635 | -36.0131
-10 | -1.0068 | 0.0217 | -0.0597 | -46.3963
-9.5 | -1.0177 | 0.0172 | -0.0535 | -59.1686
-9 | -1.0155 | 0.01425 | -0.0454 | -71.2632
-8.5 | -0.9981 | 0.01254 | -0.0363 | -79.5933
-8 | -0.9481 | 0.01127 | -0.031 | -84.126
-7.5 | -0.8858 | 0.01044 | -0.0274 | -84.8467
-7 | -0.8188 | 0.00979 | -0.0248 | -83.6364
-6.5 | -0.7509 | 0.00921 | -0.0228 | -81.5309
-6 | -0.681 | 0.00876 | -0.0213 | -77.7397
-5.5 | -0.6109 | 0.00834 | -0.0202 | -73.2494
-5 | -0.5403 | 0.008 | -0.0195 | -67.5375
-4.5 | -0.4698 | 0.00767 | -0.0191 | -61.2516
-4 | -0.3999 | 0.0073 | -0.0188 | -54.7808
-3.5 | -0.3313 | 0.00685 | -0.0186 | -48.365
-3 | -0.2621 | 0.00642 | -0.0187 | -40.8255
-2.5 | -0.1936 | 0.00594 | -0.019 | -32.5926
-1.5 | -0.0577 | 0.00475 | -0.0198 | -12.1474
-1 | 0.014 | 0.00467 | -0.0206 | 2.9979
-0.5 | 0.0858 | 0.00462 | -0.0215 | 18.5714
0 | 0.1572 | 0.00458 | -0.0224 | 34.3231
0.5 | 0.2292 | 0.00458 | -0.0233 | 50.0437
1 | 0.3013 | 0.00462 | -0.0242 | 65.2165
1.5 | 0.3733 | 0.0047 | -0.025 | 79.4255
2 | 0.4455 | 0.00475 | -0.0258 | 93.7895
2.5 | 0.5175 | 0.00486 | -0.0265 | 106.4815
3 | 0.589 | 0.00507 | -0.0271 | 116.1736
3.5 | 0.6602 | 0.0053 | -0.0275 | 124.566
4 | 0.7304 | 0.00564 | -0.0276 | 129.5035
4.5 | 0.7945 | 0.00645 | -0.0269 | 123.1783
5.5 | 0.9166 | 0.00819 | -0.024 | 111.917
6 | 0.9734 | 0.00909 | -0.0217 | 107.0847
6.5 | 1.0246 | 0.01008 | -0.0183 | 101.6468
7 | 1.0704 | 0.01106 | -0.014 | 96.7812
7.5 | 1.0963 | 0.01208 | -0.0066 | 90.7533
8 | 1.1292 | 0.01348 | -0.0014 | 83.7685
8.5 | 1.1636 | 0.0152 | 0.0032 | 76.5526
9.5 | 1.2278 | 0.01953 | 0.0115 | 62.8674
10 | 1.2566 | 0.02215 | 0.0154 | 56.7314
10.5 | 1.2772 | 0.02543 | 0.0192 | 50.2241
11 | 1.296 | 0.02899 | 0.0228 | 44.7051
11.5 | 1.3145 | 0.03321 | 0.0248 | 39.5815
12.5 | 1.3102 | 0.04566 | 0.0275 | 28.6947
13 | 1.2916 | 0.05376 | 0.0272 | 24.0253
13.5 | 1.2668 | 0.06304 | 0.0253 | 20.0952
14 | 1.2393 | 0.07338 | 0.0218 | 16.8888
14.5 | 1.211 | 0.08466 | 0.0168 | 14.3043
15 | 1.1836 | 0.09676 | 0.0104 | 12.2323
15.5 | 1.1575 | 0.10947 | 0.0029 | 10.5737
16 | 1.133 | 0.1227 | -0.0056 | 9.2339
16.5 | 1.1087 | 0.13648 | -0.0149 | 8.1235

## 89. Re 7M Mach 0.00 (1)
BIGFOIL.COM POLAR EXPORT
NACA63-216 a=0.2
NACA63-216 a=0.2 |  |  |  | Cl Max: | 1.393 | at alpha= | 14 | deg
JavaFoil+Calcfoil stall+Eppler ext transition |  |  |  | L/D Max: | 110.344 | at alpha= | 5.5 | deg
Re: | 7000000 |  |  | Cd Min: | 0.00525 | at alpha= | -0.5 | deg
Mach: | 0 |  |  | Cl=0 at alpha= | -1.0807 | deg
|  |  |  | @ Cl=0.1, Cd= | 0.0052595
|  |  |  | @ Cl=0.4, Cd= | 0.0055351
|  |  |  | @ Cl=0.6, Cd= | 0.0062335
alpha (deg) | Cl | Cd | Cm | Cl/Cd
-19.5 | -0.926 | 0.12449 | 0.003 | -7.437
-19 | -0.96 | 0.10827 | 0.002 | -8.862
-18.5 | -0.995 | 0.09202 | 0.002 | -10.814
-18 | -1.037 | 0.07313 | 0.002 | -14.174
-17.5 | -1.079 | 0.05555 | 0.002 | -19.43
-17 | -1.109 | 0.04667 | 0.001 | -23.762
-16.5 | -1.138 | 0.03801 | 0.001 | -29.943
-16 | -1.157 | 0.0333 | 0.001 | -34.754
-15.5 | -1.172 | 0.02836 | 0 | -41.317
-15 | -1.177 | 0.02462 | 0 | -47.815
-14.5 | -1.178 | 0.02167 | -0.001 | -54.339
-14 | -1.172 | 0.01978 | -0.001 | -59.245
-13.5 | -1.163 | 0.01784 | -0.002 | -65.216
-13 | -1.15 | 0.01638 | -0.002 | -70.189
-12.5 | -1.133 | 0.01515 | -0.003 | -74.755
-12 | -1.111 | 0.01417 | -0.003 | -78.427
-11.5 | -1.086 | 0.0132 | -0.004 | -82.244
-11 | -1.057 | 0.0124 | -0.004 | -85.238
-10.5 | -1.024 | 0.01176 | -0.005 | -87.091
-10 | -0.989 | 0.01112 | -0.005 | -88.91
-9.5 | -0.951 | 0.01011 | -0.006 | -94.126
-9 | -0.911 | 0.01004 | -0.007 | -90.665
-8.5 | -0.862 | 0.00964 | -0.007 | -89.419
-8 | -0.81 | 0.00926 | -0.008 | -87.488
-7.5 | -0.758 | 0.00891 | -0.008 | -85.006
-7 | -0.703 | 0.00857 | -0.009 | -82.048
-6.5 | -0.648 | 0.00833 | -0.009 | -77.777
-6 | -0.591 | 0.00809 | -0.01 | -72.995
-5.5 | -0.533 | 0.00784 | -0.011 | -68.044
-5 | -0.475 | 0.00764 | -0.011 | -62.142
-4.5 | -0.415 | 0.00738 | -0.012 | -56.297
-4 | -0.356 | 0.00688 | -0.012 | -51.72
-3.5 | -0.295 | 0.00643 | -0.013 | -45.9
-3 | -0.235 | 0.00553 | -0.013 | -42.453
-2.5 | -0.174 | 0.00538 | -0.014 | -32.314
-2 | -0.113 | 0.00529 | -0.015 | -21.334
-1.5 | -0.052 | 0.00527 | -0.015 | -9.808
-1 | 0.01 | 0.00527 | -0.016 | 1.831
-0.5 | 0.071 | 0.00525 | -0.016 | 13.528
0 | 0.132 | 0.00527 | -0.017 | 25.097
0.5 | 0.193 | 0.00531 | -0.018 | 36.411
1 | 0.254 | 0.00533 | -0.018 | 47.739
1.5 | 0.315 | 0.0054 | -0.019 | 58.426
2 | 0.376 | 0.00548 | -0.019 | 68.705
2.5 | 0.437 | 0.00562 | -0.02 | 77.789
3 | 0.498 | 0.00579 | -0.021 | 86.037
3.5 | 0.559 | 0.00609 | -0.021 | 91.82
4 | 0.619 | 0.0063 | -0.022 | 98.26
4.5 | 0.679 | 0.00652 | -0.022 | 104.196
5 | 0.739 | 0.00679 | -0.023 | 108.853
5.5 | 0.797 | 0.00723 | -0.024 | 110.344
6 | 0.855 | 0.00808 | -0.024 | 105.904
6.5 | 0.912 | 0.00879 | -0.025 | 103.831
7 | 0.963 | 0.00878 | -0.025 | 109.74
7.5 | 1.01 | 0.01049 | -0.026 | 96.261
8 | 1.058 | 0.01101 | -0.026 | 96.057
8.5 | 1.104 | 0.0116 | -0.027 | 95.229
9 | 1.149 | 0.01223 | -0.027 | 93.93
9.5 | 1.19 | 0.01296 | -0.028 | 91.789
10 | 1.229 | 0.01368 | -0.028 | 89.818
10.5 | 1.265 | 0.01455 | -0.029 | 86.923
11 | 1.298 | 0.01544 | -0.029 | 84.068
11.5 | 1.325 | 0.01641 | -0.03 | 80.744
12 | 1.348 | 0.01759 | -0.03 | 76.597
12.5 | 1.366 | 0.01878 | -0.03 | 72.711
13 | 1.379 | 0.02025 | -0.031 | 68.104
13.5 | 1.388 | 0.02179 | -0.031 | 63.696
14 | 1.393 | 0.02324 | -0.032 | 59.956
14.5 | 1.393 | 0.02517 | -0.032 | 55.348
15 | 1.39 | 0.02702 | -0.032 | 51.426
15.5 | 1.381 | 0.02934 | -0.033 | 47.057
16 | 1.368 | 0.03211 | -0.033 | 42.604
16.5 | 1.349 | 0.03466 | -0.033 | 38.921
17 | 1.325 | 0.03753 | -0.034 | 35.316
17.5 | 1.297 | 0.0411 | -0.034 | 31.567
18 | 1.265 | 0.04585 | -0.034 | 27.59
18.5 | 1.232 | 0.05014 | -0.034 | 24.57
19 | 1.193 | 0.05769 | -0.034 | 20.679

## 90. Re 7M Mach 0.00 (2)
BIGFOIL.COM POLAR EXPORT
NACA63-216 a=0.2
NACA63-216 a=0.2 |  |  |  | Cl Max: | 1.6573 | at alpha= | 20 | deg
XFOIL ncrit=9 |  |  |  | L/D Max: | 115.01 | at alpha= | 4 | deg
Re: | 7000000 |  |  | Cd Min: | 0.05828 | at alpha= | 20 | deg
Mach: | 0 |  |  | Cl=0 at alpha= | -1.0845 | deg
|  |  |  | @ Cl=0.1, Cd= | 0.0043245
|  |  |  | @ Cl=0.4, Cd= | 0.0044517
|  |  |  | @ Cl=0.6, Cd= | 0.0052184
alpha (deg) | Cl | Cd | Cm | Cl/Cd
-20 | -1.6405 | 0.03833 | -0.0413 | -42.7994
-19.5 | -1.6304 | 0.03455 | -0.0413 | -47.1896
-19 | -1.6191 | 0.03114 | -0.0409 | -51.9942
-18.5 | -1.6037 | 0.02823 | -0.0401 | -56.8084
-18 | -1.5865 | 0.02562 | -0.0389 | -61.9243
-17.5 | -1.566 | 0.0234 | -0.0375 | -66.9231
-17 | -1.5444 | 0.02138 | -0.0358 | -72.2357
-16 | -1.4966 | 0.01832 | -0.0314 | -81.6921
-15.5 | -1.4779 | 0.01688 | -0.0278 | -87.5533
-15 | -1.4581 | 0.01567 | -0.0237 | -93.0504
-14.5 | -1.4392 | 0.01479 | -0.0185 | -97.309
-14 | -1.4034 | 0.0141 | -0.0159 | -99.5319
-13.5 | -1.3611 | 0.01348 | -0.0143 | -100.9718
-13 | -1.3158 | 0.01291 | -0.0131 | -101.921
-12.5 | -1.2684 | 0.01238 | -0.0121 | -102.4556
-12 | -1.2209 | 0.01177 | -0.0112 | -103.7298
-11.5 | -1.1716 | 0.01121 | -0.0106 | -104.5138
-11 | -1.1203 | 0.01075 | -0.0102 | -104.214
-10.5 | -1.0676 | 0.01035 | -0.01 | -103.1498
-10 | -1.0143 | 0.00997 | -0.0099 | -101.7352
-9.5 | -0.9609 | 0.00952 | -0.0097 | -100.9349
-9 | -0.9064 | 0.00916 | -0.0098 | -98.952
-8.5 | -0.8509 | 0.00887 | -0.01 | -95.9301
-8 | -0.7953 | 0.00853 | -0.0101 | -93.2356
-7.5 | -0.7393 | 0.00822 | -0.0104 | -89.9392
-7 | -0.6825 | 0.00798 | -0.0107 | -85.5263
-6.5 | -0.6257 | 0.00769 | -0.0111 | -81.3654
-6 | -0.5683 | 0.00747 | -0.0115 | -76.0776
-5.5 | -0.5109 | 0.00722 | -0.012 | -70.7618
-5 | -0.4532 | 0.00698 | -0.0125 | -64.9284
-4.5 | -0.3956 | 0.00671 | -0.0129 | -58.9568
-4 | -0.3381 | 0.00637 | -0.0134 | -53.0769
-3.5 | -0.2801 | 0.00611 | -0.014 | -45.8429
-3 | -0.2223 | 0.00578 | -0.0146 | -38.4602
-2.5 | -0.1644 | 0.00542 | -0.0152 | -30.3321
-2 | -0.107 | 0.00495 | -0.0159 | -21.6162
-1.5 | -0.0492 | 0.0045 | -0.0165 | -10.9333
-1 | 0.01 | 0.00438 | -0.0173 | 2.2831
-0.5 | 0.0696 | 0.00435 | -0.0181 | 16
0 | 0.1293 | 0.0043 | -0.0189 | 30.0698
0.5 | 0.1888 | 0.00427 | -0.0197 | 44.2155
1 | 0.2486 | 0.00426 | -0.0205 | 58.3568
1.5 | 0.3083 | 0.00429 | -0.0213 | 71.8648
2 | 0.3678 | 0.00437 | -0.0221 | 84.1648
2.5 | 0.4269 | 0.00452 | -0.0229 | 94.4469
3 | 0.486 | 0.00464 | -0.0237 | 104.7414
3.5 | 0.5448 | 0.00479 | -0.0244 | 113.737
4 | 0.6015 | 0.00523 | -0.0249 | 115.0096
4.5 | 0.6571 | 0.00577 | -0.0253 | 113.8821
5 | 0.713 | 0.00621 | -0.0257 | 114.8148
5.5 | 0.7674 | 0.00679 | -0.0259 | 113.0191
6 | 0.8215 | 0.00733 | -0.0261 | 112.0737
6.5 | 0.8753 | 0.00785 | -0.0262 | 111.5032
7 | 0.9286 | 0.00835 | -0.0262 | 111.2096
7.5 | 0.9808 | 0.00889 | -0.026 | 110.3262
8 | 1.0331 | 0.00936 | -0.0258 | 110.3739
8.5 | 1.0852 | 0.00979 | -0.0256 | 110.8478
9 | 1.1365 | 0.01022 | -0.0253 | 111.2035
9.5 | 1.1868 | 0.01066 | -0.0249 | 111.3321
10 | 1.2352 | 0.01115 | -0.0241 | 110.7803
10.5 | 1.2821 | 0.01165 | -0.0232 | 110.0515
11 | 1.3255 | 0.01224 | -0.0217 | 108.2925
11.5 | 1.3658 | 0.01282 | -0.0198 | 106.5367
12 | 1.3904 | 0.01345 | -0.0151 | 103.3755
12.5 | 1.4102 | 0.01422 | -0.0102 | 99.1702
13.5 | 1.4629 | 0.01669 | -0.0046 | 87.6513
14 | 1.4876 | 0.01826 | -0.0022 | 81.4677
14.5 | 1.5112 | 0.02003 | 0 | 75.4468
15 | 1.5303 | 0.02222 | 0.0022 | 68.8704
15.5 | 1.5516 | 0.0244 | 0.0038 | 63.5902
16 | 1.5718 | 0.02677 | 0.0052 | 58.715
16.5 | 1.589 | 0.02948 | 0.0065 | 53.9009
17 | 1.6048 | 0.03247 | 0.0075 | 49.4241
17.5 | 1.616 | 0.03606 | 0.0082 | 44.8142
18 | 1.6258 | 0.03996 | 0.0086 | 40.6857
18.5 | 1.6336 | 0.04427 | 0.0086 | 36.9008
19 | 1.6447 | 0.04841 | 0.0083 | 33.9744
19.5 | 1.652 | 0.05315 | 0.0076 | 31.0818
20 | 1.6573 | 0.05828 | 0.0066 | 28.4369

## 91. Re 7M Mach 0.10 (1)
BIGFOIL.COM POLAR EXPORT
NACA63-216 a=0.2
NACA63-216 a=0.2 |  |  |  | Cl Max: | 1.382 | at alpha= | 14 | deg
JavaFoil+Calcfoil stall+Eppler ext transition |  |  |  | L/D Max: | 110.422 | at alpha= | 5.5 | deg
Re: | 7000000 |  |  | Cd Min: | 0.00525 | at alpha= | -0.5 | deg
Mach: | 0.1 |  |  | Cl=0 at alpha= | -1.0807 | deg
|  |  |  | @ Cl=0.1, Cd= | 0.0052594
|  |  |  | @ Cl=0.4, Cd= | 0.0055297
|  |  |  | @ Cl=0.6, Cd= | 0.0062308
alpha (deg) | Cl | Cd | Cm | Cl/Cd
-19.5 | -0.871 | 0.13356 | 0.003 | -6.521
-19 | -0.901 | 0.12363 | 0.002 | -7.287
-18.5 | -0.936 | 0.10824 | 0.002 | -8.647
-18 | -0.975 | 0.09057 | 0.002 | -10.769
-17.5 | -1.028 | 0.06643 | 0.002 | -15.469
-17 | -1.066 | 0.05334 | 0.001 | -19.985
-16.5 | -1.103 | 0.04199 | 0.001 | -26.262
-16 | -1.128 | 0.03611 | 0.001 | -31.23
-15.5 | -1.148 | 0.03018 | 0 | -38.028
-15 | -1.157 | 0.02585 | 0 | -44.756
-14.5 | -1.161 | 0.02253 | -0.001 | -51.541
-14 | -1.158 | 0.02064 | -0.001 | -56.107
-13.5 | -1.153 | 0.01835 | -0.002 | -62.825
-13 | -1.142 | 0.01691 | -0.002 | -67.534
-12.5 | -1.127 | 0.0155 | -0.003 | -72.722
-12 | -1.107 | 0.01446 | -0.003 | -76.57
-11.5 | -1.084 | 0.01345 | -0.004 | -80.563
-11 | -1.056 | 0.01266 | -0.004 | -83.368
-10.5 | -1.024 | 0.01191 | -0.005 | -86.007
-10 | -0.99 | 0.01127 | -0.005 | -87.787
-9.5 | -0.952 | 0.00981 | -0.006 | -97.088
-9 | -0.913 | 0.01012 | -0.007 | -90.227
-8.5 | -0.865 | 0.00968 | -0.007 | -89.322
-8 | -0.813 | 0.00929 | -0.008 | -87.528
-7.5 | -0.761 | 0.00895 | -0.008 | -84.942
-7 | -0.706 | 0.00867 | -0.009 | -81.491
-6.5 | -0.65 | 0.00835 | -0.009 | -77.865
-6 | -0.594 | 0.00811 | -0.01 | -73.213
-5.5 | -0.536 | 0.00789 | -0.011 | -67.854
-5 | -0.477 | 0.00769 | -0.011 | -61.996
-4.5 | -0.417 | 0.00738 | -0.012 | -56.54
-4 | -0.357 | 0.00691 | -0.012 | -51.742
-3.5 | -0.297 | 0.00648 | -0.013 | -45.793
-3 | -0.236 | 0.00558 | -0.014 | -42.3
-2.5 | -0.175 | 0.00538 | -0.014 | -32.482
-2 | -0.113 | 0.00531 | -0.015 | -21.337
-1.5 | -0.052 | 0.0053 | -0.015 | -9.807
-1 | 0.01 | 0.00527 | -0.016 | 1.84
-0.5 | 0.071 | 0.00525 | -0.017 | 13.589
0 | 0.133 | 0.00527 | -0.017 | 25.21
0.5 | 0.194 | 0.00531 | -0.018 | 36.595
1 | 0.256 | 0.00533 | -0.018 | 48
1.5 | 0.317 | 0.00542 | -0.019 | 58.479
2 | 0.378 | 0.00548 | -0.02 | 69.045
2.5 | 0.44 | 0.00562 | -0.02 | 78.156
3 | 0.501 | 0.00578 | -0.021 | 86.695
3.5 | 0.562 | 0.0061 | -0.021 | 92.166
4 | 0.623 | 0.00631 | -0.022 | 98.643
4.5 | 0.683 | 0.00653 | -0.023 | 104.521
5 | 0.742 | 0.00681 | -0.023 | 108.947
5.5 | 0.801 | 0.00726 | -0.024 | 110.422
6 | 0.859 | 0.00815 | -0.024 | 105.514
6.5 | 0.917 | 0.00882 | -0.025 | 103.878
7 | 0.966 | 0.00886 | -0.025 | 109.098
7.5 | 1.013 | 0.01057 | -0.026 | 95.87
8 | 1.062 | 0.01112 | -0.026 | 95.432
8.5 | 1.108 | 0.01176 | -0.027 | 94.221
9 | 1.152 | 0.01242 | -0.027 | 92.753
9.5 | 1.193 | 0.01313 | -0.028 | 90.852
10 | 1.231 | 0.01392 | -0.028 | 88.453
10.5 | 1.267 | 0.01476 | -0.029 | 85.788
11 | 1.299 | 0.01568 | -0.029 | 82.824
11.5 | 1.325 | 0.01669 | -0.03 | 79.375
12 | 1.346 | 0.01791 | -0.03 | 75.124
12.5 | 1.362 | 0.01927 | -0.031 | 70.683
13 | 1.373 | 0.02068 | -0.031 | 66.411
13.5 | 1.38 | 0.02228 | -0.031 | 61.924
14 | 1.382 | 0.02387 | -0.032 | 57.902
14.5 | 1.379 | 0.02583 | -0.032 | 53.375
15 | 1.372 | 0.02776 | -0.033 | 49.401
15.5 | 1.359 | 0.03025 | -0.033 | 44.933
16 | 1.343 | 0.03262 | -0.033 | 41.184
16.5 | 1.319 | 0.03593 | -0.034 | 36.705
17 | 1.29 | 0.03901 | -0.034 | 33.064
17.5 | 1.257 | 0.04296 | -0.034 | 29.257
18 | 1.219 | 0.04824 | -0.034 | 25.272
18.5 | 1.179 | 0.05396 | -0.034 | 21.858
19 | 1.135 | 0.06256 | -0.034 | 18.139

## 92. Re 7M Mach 0.10 (2)
BIGFOIL.COM POLAR EXPORT
NACA63-216 a=0.2
NACA63-216 a=0.2 |  |  |  | Cl Max: | 1.6458 | at alpha= | 20 | deg
XFOIL ncrit=9 |  |  |  | L/D Max: | 115.553 | at alpha= | 4 | deg
Re: | 7000000 |  |  | Cd Min: | 0.06215 | at alpha= | 20 | deg
Mach: | 0.1 |  |  | Cl=0 at alpha= | -1.0847 | deg
|  |  |  | @ Cl=0.1, Cd= | 0.0043351
|  |  |  | @ Cl=0.4, Cd= | 0.0044549
|  |  |  | @ Cl=0.6, Cd= | 0.0051976
alpha (deg) | Cl | Cd | Cm | Cl/Cd
-20 | -1.6281 | 0.04188 | -0.0433 | -38.8754
-19.5 | -1.6203 | 0.03759 | -0.0437 | -43.1045
-19 | -1.6104 | 0.03375 | -0.0435 | -47.7156
-18.5 | -1.5979 | 0.03039 | -0.0429 | -52.5798
-18 | -1.5828 | 0.02741 | -0.0419 | -57.7453
-16 | -1.4958 | 0.01916 | -0.0348 | -78.0689
-15.5 | -1.4746 | 0.0177 | -0.0315 | -83.3107
-15 | -1.4551 | 0.01627 | -0.0277 | -89.4345
-14.5 | -1.4349 | 0.01519 | -0.023 | -94.4635
-14 | -1.4094 | 0.01444 | -0.0184 | -97.6039
-13.5 | -1.3687 | 0.01375 | -0.0164 | -99.5418
-13 | -1.3241 | 0.01313 | -0.0148 | -100.8454
-12.5 | -1.2769 | 0.01256 | -0.0137 | -101.664
-12 | -1.2286 | 0.01199 | -0.0127 | -102.4687
-11.5 | -1.1796 | 0.01138 | -0.0118 | -103.6555
-11 | -1.1282 | 0.01088 | -0.0112 | -103.6949
-10.5 | -1.0754 | 0.01045 | -0.0108 | -102.9091
-10 | -1.0214 | 0.01007 | -0.0106 | -101.43
-9.5 | -0.9676 | 0.00961 | -0.0104 | -100.6868
-9 | -0.9128 | 0.00923 | -0.0103 | -98.8949
-8.5 | -0.8569 | 0.00892 | -0.0104 | -96.065
-8 | -0.8007 | 0.00859 | -0.0106 | -93.213
-7.5 | -0.7443 | 0.00827 | -0.0107 | -90
-7 | -0.6871 | 0.00802 | -0.011 | -85.6733
-6.5 | -0.6298 | 0.00772 | -0.0113 | -81.5803
-6 | -0.572 | 0.0075 | -0.0118 | -76.2667
-5.5 | -0.5142 | 0.00725 | -0.0122 | -70.9241
-5 | -0.456 | 0.007 | -0.0126 | -65.1429
-4.5 | -0.3981 | 0.00673 | -0.0131 | -59.153
-4 | -0.3401 | 0.0064 | -0.0136 | -53.1406
-3.5 | -0.2818 | 0.00612 | -0.0141 | -46.0458
-3 | -0.2236 | 0.0058 | -0.0147 | -38.5517
-2.5 | -0.1653 | 0.00543 | -0.0153 | -30.442
-1.5 | -0.0495 | 0.00451 | -0.0166 | -10.9756
-1 | 0.0101 | 0.00439 | -0.0174 | 2.3007
-0.5 | 0.0701 | 0.00436 | -0.0182 | 16.078
0 | 0.1302 | 0.00431 | -0.019 | 30.2088
0.5 | 0.1901 | 0.00427 | -0.0198 | 44.5199
1 | 0.2503 | 0.00427 | -0.0206 | 58.6183
1.5 | 0.3104 | 0.00429 | -0.0215 | 72.3543
2 | 0.3703 | 0.00438 | -0.0223 | 84.5434
2.5 | 0.4298 | 0.00453 | -0.023 | 94.8786
3 | 0.4892 | 0.00465 | -0.0238 | 105.2043
3.5 | 0.5484 | 0.0048 | -0.0245 | 114.25
4 | 0.6055 | 0.00524 | -0.025 | 115.5534
4.5 | 0.6615 | 0.00579 | -0.0254 | 114.2487
5 | 0.7177 | 0.00623 | -0.0258 | 115.2006
5.5 | 0.7722 | 0.00683 | -0.0259 | 113.06
6 | 0.8267 | 0.00739 | -0.026 | 111.8674
6.5 | 0.8809 | 0.00789 | -0.0261 | 111.6477
7 | 0.9344 | 0.00841 | -0.026 | 111.1058
7.5 | 0.9867 | 0.00897 | -0.0258 | 110
8 | 1.0395 | 0.00943 | -0.0256 | 110.2333
8.5 | 1.0918 | 0.00987 | -0.0252 | 110.618
9 | 1.1431 | 0.01033 | -0.0248 | 110.6583
9.5 | 1.1936 | 0.01076 | -0.0243 | 110.9294
10 | 1.2416 | 0.01129 | -0.0233 | 109.9734
10.5 | 1.2885 | 0.0118 | -0.0222 | 109.1949
11 | 1.3306 | 0.01243 | -0.0204 | 107.0475
11.5 | 1.3681 | 0.013 | -0.0178 | 105.2385
12 | 1.3868 | 0.01377 | -0.0121 | 100.7117
13 | 1.4361 | 0.01593 | -0.0051 | 90.1507
13.5 | 1.4632 | 0.01734 | -0.0025 | 84.3829
14 | 1.4868 | 0.01907 | -0.0001 | 77.9654
14.5 | 1.5098 | 0.021 | 0.002 | 71.8952
15 | 1.5288 | 0.02333 | 0.0041 | 65.5294
15.5 | 1.5504 | 0.02562 | 0.0057 | 60.5152
16 | 1.5698 | 0.02817 | 0.0071 | 55.7259
16.5 | 1.5852 | 0.03117 | 0.0083 | 50.8566
17 | 1.6 | 0.03442 | 0.0092 | 46.4846
17.5 | 1.6093 | 0.03839 | 0.0098 | 41.9198
18 | 1.6174 | 0.04264 | 0.0101 | 37.9315
18.5 | 1.6282 | 0.04686 | 0.0099 | 34.7461
19 | 1.6379 | 0.05134 | 0.0094 | 31.903
19.5 | 1.6434 | 0.05648 | 0.0086 | 29.097
20 | 1.6458 | 0.06215 | 0.0072 | 26.4811

## 93. Re 7M Mach 0.25 (1)
BIGFOIL.COM POLAR EXPORT
NACA63-216 a=0.2
NACA63-216 a=0.2 |  |  |  | Cl Max: | 1.325 | at alpha= | 12.5 | deg
JavaFoil+Calcfoil stall+Eppler ext transition |  |  |  | L/D Max: | 111.441 | at alpha= | 6.5 | deg
Re: | 7000000 |  |  | Cd Min: | 0.00529 | at alpha= | -0.5 | deg
Mach: | 0.25 |  |  | Cl=0 at alpha= | -1.0794 | deg
|  |  |  | @ Cl=0.1, Cd= | 0.00529
|  |  |  | @ Cl=0.4, Cd= | 0.0055762
|  |  |  | @ Cl=0.6, Cd= | 0.0062902
alpha (deg) | Cl | Cd | Cm | Cl/Cd
-17.5 | -0.666 | 0.14862 | 0.001 | -4.482
-17 | -0.722 | 0.13794 | 0.001 | -5.233
-16.5 | -0.78 | 0.11471 | 0.001 | -6.803
-16 | -0.83 | 0.10413 | 0 | -7.973
-15.5 | -0.897 | 0.07515 | 0 | -11.934
-15 | -0.951 | 0.05488 | 0 | -17.327
-14.5 | -1.002 | 0.03807 | -0.001 | -26.326
-14 | -1.038 | 0.02893 | -0.001 | -35.874
-13.5 | -1.061 | 0.02355 | -0.002 | -45.046
-13 | -1.073 | 0.02008 | -0.002 | -53.435
-12.5 | -1.075 | 0.0181 | -0.003 | -59.405
-12 | -1.07 | 0.01642 | -0.003 | -65.175
-11.5 | -1.059 | 0.01492 | -0.004 | -71.001
-11 | -1.041 | 0.01387 | -0.004 | -75.081
-10.5 | -1.018 | 0.01298 | -0.005 | -78.413
-10 | -0.989 | 0.01215 | -0.006 | -81.438
-9.5 | -0.956 | 0.01144 | -0.006 | -83.563
-9 | -0.918 | 0.01082 | -0.007 | -84.88
-8.5 | -0.879 | 0.01025 | -0.007 | -85.809
-8 | -0.829 | 0.00968 | -0.008 | -85.618
-7.5 | -0.777 | 0.00931 | -0.009 | -83.425
-7 | -0.722 | 0.0089 | -0.009 | -81.099
-6.5 | -0.666 | 0.00858 | -0.01 | -77.635
-6 | -0.608 | 0.00832 | -0.01 | -73.112
-5.5 | -0.549 | 0.00804 | -0.011 | -68.371
-5 | -0.489 | 0.00782 | -0.011 | -62.597
-4.5 | -0.429 | 0.00755 | -0.012 | -56.791
-4 | -0.367 | 0.007 | -0.013 | -52.411
-3.5 | -0.305 | 0.00665 | -0.013 | -45.841
-3 | -0.242 | 0.00577 | -0.014 | -42.032
-2.5 | -0.18 | 0.00541 | -0.015 | -33.21
-2 | -0.116 | 0.00534 | -0.015 | -21.82
-1.5 | -0.053 | 0.00532 | -0.016 | -10.04
-1 | 0.01 | 0.00531 | -0.016 | 1.877
-0.5 | 0.073 | 0.00529 | -0.017 | 13.867
0 | 0.137 | 0.00529 | -0.018 | 25.831
0.5 | 0.2 | 0.00536 | -0.018 | 37.234
1 | 0.263 | 0.00537 | -0.019 | 48.939
1.5 | 0.326 | 0.00547 | -0.019 | 59.556
2 | 0.389 | 0.00555 | -0.02 | 70.013
2.5 | 0.452 | 0.0057 | -0.021 | 79.265
3 | 0.514 | 0.00585 | -0.021 | 87.912
3.5 | 0.577 | 0.00619 | -0.022 | 93.248
4 | 0.639 | 0.00646 | -0.023 | 98.993
4.5 | 0.701 | 0.00672 | -0.023 | 104.42
5 | 0.762 | 0.00701 | -0.024 | 108.788
5.5 | 0.823 | 0.00758 | -0.024 | 108.533
6 | 0.882 | 0.00858 | -0.025 | 102.755
6.5 | 0.933 | 0.00837 | -0.025 | 111.441
7 | 0.982 | 0.01059 | -0.026 | 92.691
7.5 | 1.033 | 0.01117 | -0.026 | 92.436
8 | 1.081 | 0.01181 | -0.027 | 91.531
8.5 | 1.126 | 0.01252 | -0.027 | 89.956
9 | 1.168 | 0.01332 | -0.028 | 87.702
9.5 | 1.207 | 0.01416 | -0.028 | 85.242
10 | 1.241 | 0.0151 | -0.029 | 82.177
10.5 | 1.272 | 0.01609 | -0.029 | 79.043
11 | 1.297 | 0.01729 | -0.03 | 75.022
11.5 | 1.314 | 0.01854 | -0.03 | 70.884
12 | 1.323 | 0.02003 | -0.031 | 66.072
12.5 | 1.325 | 0.02167 | -0.031 | 61.142
13 | 1.319 | 0.02356 | -0.032 | 55.993
13.5 | 1.306 | 0.02561 | -0.032 | 51.006
14 | 1.284 | 0.02809 | -0.032 | 45.712
14.5 | 1.255 | 0.03088 | -0.033 | 40.632
15 | 1.217 | 0.03399 | -0.033 | 35.803
15.5 | 1.171 | 0.038 | -0.033 | 30.83
16 | 1.117 | 0.04338 | -0.033 | 25.751
16.5 | 1.047 | 0.05144 | -0.033 | 20.359
17 | 0.967 | 0.06291 | -0.033 | 15.372
17.5 | 0.87 | 0.08649 | -0.031 | 10.056

## 94. Re 7M Mach 0.25 (2)
BIGFOIL.COM POLAR EXPORT
NACA63-216 a=0.2
NACA63-216 a=0.2 |  |  |  | Cl Max: | 1.5821 | at alpha= | 18.5 | deg
XFOIL ncrit=9 |  |  |  | L/D Max: | 118.453 | at alpha= | 4 | deg
Re: | 7000000 |  |  | Cd Min: | 0.08669 | at alpha= | 20 | deg
Mach: | 0.25 |  |  | Cl=0 at alpha= | -1.0875 | deg
|  |  |  | @ Cl=0.1, Cd= | 0.0043682
|  |  |  | @ Cl=0.4, Cd= | 0.0044592
|  |  |  | @ Cl=0.6, Cd= | 0.0051031
alpha (deg) | Cl | Cd | Cm | Cl/Cd
-20 | -1.4893 | 0.07249 | -0.0425 | -20.5449
-19.5 | -1.5047 | 0.06338 | -0.047 | -23.7409
-19 | -1.5177 | 0.05511 | -0.0505 | -27.5395
-18.5 | -1.5188 | 0.04863 | -0.0525 | -31.2317
-18 | -1.5225 | 0.04231 | -0.0538 | -35.9844
-17.5 | -1.5177 | 0.03723 | -0.054 | -40.7655
-17 | -1.512 | 0.03267 | -0.0535 | -46.281
-16.5 | -1.4949 | 0.02928 | -0.0524 | -51.0553
-16 | -1.4819 | 0.02582 | -0.0506 | -57.3935
-15.5 | -1.4576 | 0.02358 | -0.0487 | -61.8151
-15 | -1.4384 | 0.02119 | -0.0457 | -67.8811
-14.5 | -1.4196 | 0.01895 | -0.0422 | -74.9129
-14 | -1.3976 | 0.01715 | -0.0383 | -81.4927
-13.5 | -1.3737 | 0.01572 | -0.0339 | -87.3855
-13 | -1.3518 | 0.01465 | -0.0281 | -92.273
-12.5 | -1.3166 | 0.01383 | -0.0239 | -95.1988
-12 | -1.2703 | 0.0131 | -0.0214 | -96.9695
-11.5 | -1.2205 | 0.01244 | -0.0194 | -98.1109
-11 | -1.1694 | 0.01176 | -0.0177 | -99.4388
-10.5 | -1.1166 | 0.01111 | -0.0163 | -100.5041
-10 | -1.0613 | 0.0106 | -0.0152 | -100.1226
-9.5 | -1.0045 | 0.01015 | -0.0145 | -98.9655
-9 | -0.9476 | 0.00968 | -0.0138 | -97.8926
-8.5 | -0.8899 | 0.00925 | -0.0133 | -96.2054
-8 | -0.831 | 0.00891 | -0.0131 | -93.266
-7.5 | -0.772 | 0.00854 | -0.0129 | -90.3981
-7 | -0.7126 | 0.00822 | -0.0129 | -86.691
-6.5 | -0.6526 | 0.00795 | -0.013 | -82.0881
-6 | -0.5926 | 0.00764 | -0.0131 | -77.5654
-5.5 | -0.5323 | 0.0074 | -0.0133 | -71.9324
-5 | -0.4718 | 0.00714 | -0.0137 | -66.0784
-4.5 | -0.4114 | 0.00688 | -0.014 | -59.7965
-4 | -0.3515 | 0.00653 | -0.0144 | -53.8285
-3.5 | -0.2909 | 0.00623 | -0.0149 | -46.6934
-2.5 | -0.1705 | 0.00552 | -0.016 | -30.8877
-2 | -0.1109 | 0.00501 | -0.0165 | -22.1357
-1.5 | -0.0509 | 0.00454 | -0.0172 | -11.2115
-1 | 0.0108 | 0.00442 | -0.018 | 2.4434
-0.5 | 0.0729 | 0.00439 | -0.0188 | 16.6059
0 | 0.1351 | 0.00434 | -0.0196 | 31.129
0.5 | 0.1972 | 0.00429 | -0.0205 | 45.9674
1 | 0.2594 | 0.00431 | -0.0213 | 60.1856
1.5 | 0.3218 | 0.00434 | -0.0221 | 74.1475
2 | 0.3839 | 0.00442 | -0.0229 | 86.8552
2.5 | 0.4455 | 0.00457 | -0.0237 | 97.4836
3 | 0.5071 | 0.0047 | -0.0244 | 107.8936
3.5 | 0.5685 | 0.00488 | -0.0251 | 116.4959
4 | 0.6278 | 0.0053 | -0.0256 | 118.4528
4.5 | 0.6854 | 0.00589 | -0.0258 | 116.3667
5 | 0.7433 | 0.0064 | -0.026 | 116.1406
6 | 0.8557 | 0.00762 | -0.0258 | 112.2966
6.5 | 0.911 | 0.0082 | -0.0255 | 111.0976
7 | 0.9654 | 0.0088 | -0.025 | 109.7045
7.5 | 1.0194 | 0.00937 | -0.0244 | 108.794
8 | 1.0734 | 0.00987 | -0.0237 | 108.7538
8.5 | 1.1268 | 0.01035 | -0.0228 | 108.8696
9 | 1.1784 | 0.01087 | -0.0217 | 108.4085
9.5 | 1.2272 | 0.01145 | -0.0201 | 107.179
10 | 1.2738 | 0.01203 | -0.0181 | 105.8853
10.5 | 1.3087 | 0.01273 | -0.0142 | 102.8044
11 | 1.3305 | 0.01363 | -0.0085 | 97.6156
11.5 | 1.357 | 0.01475 | -0.0043 | 92
12 | 1.3788 | 0.01621 | -0.0001 | 85.0586
12.5 | 1.4104 | 0.01765 | 0.0023 | 79.9093
13 | 1.4374 | 0.01951 | 0.0049 | 73.675
13.5 | 1.4609 | 0.02173 | 0.0074 | 67.2296
14 | 1.4796 | 0.02443 | 0.0098 | 60.5649
14.5 | 1.5011 | 0.02712 | 0.0117 | 55.3503
15 | 1.521 | 0.03003 | 0.0133 | 50.6494
15.5 | 1.5366 | 0.03352 | 0.0147 | 45.8413
16 | 1.5496 | 0.0374 | 0.0157 | 41.4332
16.5 | 1.5573 | 0.04202 | 0.0163 | 37.0609
17 | 1.5689 | 0.04652 | 0.0165 | 33.7253
17.5 | 1.5764 | 0.05164 | 0.0162 | 30.5267
18 | 1.5817 | 0.0572 | 0.0155 | 27.6521
18.5 | 1.5821 | 0.06355 | 0.0142 | 24.8954
19 | 1.58 | 0.07048 | 0.0123 | 22.4177
19.5 | 1.5705 | 0.07864 | 0.0094 | 19.9708
20 | 1.5645 | 0.08669 | 0.0062 | 18.0471

## 95. Re 7M Mach 0.50 (1)
BIGFOIL.COM POLAR EXPORT
NACA63-216 a=0.2
NACA63-216 a=0.2 |  |  |  | Cl Max: | 1.193 | at alpha= | 19.5 | deg
JavaFoil+Calcfoil stall+Eppler ext transition |  |  |  | L/D Max: | 108.394 | at alpha= | 5 | deg
Re: | 7000000 |  |  | Cd Min: | 0.00547 | at alpha= | -1 | deg
Mach: | 0.5 |  |  | Cl=0 at alpha= | -1.0775 | deg
|  |  |  | @ Cl=0.1, Cd= | 0.0054901
|  |  |  | @ Cl=0.4, Cd= | 0.0057863
|  |  |  | @ Cl=0.6, Cd= | 0.006546
alpha (deg) | Cl | Cd | Cm | Cl/Cd
-20 | -1.057 | 0.15336 | 0.003 | -6.895
-19.5 | -1.03 | 0.14932 | 0.003 | -6.897
-19 | -1.011 | 0.14308 | 0.003 | -7.067
-18.5 | -0.983 | 0.13487 | 0.002 | -7.29
-18 | -0.95 | 0.13419 | 0.002 | -7.078
-17.5 | -0.919 | 0.12929 | 0.001 | -7.107
-17 | -0.891 | 0.12589 | 0.001 | -7.08
-16.5 | -0.868 | 0.12417 | 0.001 | -6.989
-16 | -0.837 | 0.12148 | 0 | -6.894
-15.5 | -0.808 | 0.1136 | 0 | -7.112
-15 | -0.78 | 0.10954 | 0 | -7.119
-14.5 | -0.756 | 0.10508 | -0.001 | -7.196
-14 | -0.725 | 0.10367 | -0.001 | -6.994
-13.5 | -0.697 | 0.09499 | -0.001 | -7.341
-13 | -0.67 | 0.08666 | -0.001 | -7.735
-12.5 | -0.641 | 0.09267 | -0.002 | -6.915
-12 | -0.613 | 0.08541 | -0.002 | -7.176
-11.5 | -0.589 | 0.07484 | -0.003 | -7.874
-11 | -0.623 | 0.03307 | -0.004 | -18.848
-10.5 | -0.621 | 0.02046 | -0.005 | -30.362
-10 | -0.502 | 0.06757 | -0.003 | -7.429
-9.5 | -0.546 | 0.02262 | -0.006 | -24.163
-9 | -0.741 | 0.0176 | -0.007 | -42.12
-8.5 | -0.826 | 0.01434 | -0.008 | -57.574
-8 | -0.827 | 0.01288 | -0.009 | -64.191
-7.5 | -0.803 | 0.01178 | -0.009 | -68.187
-7 | -0.765 | 0.01094 | -0.01 | -69.902
-6.5 | -0.719 | 0.00949 | -0.011 | -75.722
-6 | -0.667 | 0.00947 | -0.012 | -70.483
-5.5 | -0.606 | 0.00904 | -0.012 | -67.037
-5 | -0.542 | 0.00866 | -0.013 | -62.64
-4.5 | -0.476 | 0.0083 | -0.014 | -57.414
-4 | -0.409 | 0.00789 | -0.014 | -51.83
-3.5 | -0.34 | 0.00725 | -0.015 | -46.928
-3 | -0.27 | 0.00659 | -0.016 | -41.041
-2.5 | -0.2 | 0.00564 | -0.016 | -35.564
-2 | -0.13 | 0.00556 | -0.017 | -23.414
-1.5 | -0.06 | 0.00549 | -0.018 | -10.861
-1 | 0.011 | 0.00547 | -0.018 | 2.037
-0.5 | 0.082 | 0.00548 | -0.019 | 14.949
0 | 0.153 | 0.00552 | -0.02 | 27.672
0.5 | 0.223 | 0.00554 | -0.02 | 40.275
1 | 0.293 | 0.00559 | -0.021 | 52.503
1.5 | 0.364 | 0.00574 | -0.022 | 63.431
2 | 0.434 | 0.00583 | -0.022 | 74.515
2.5 | 0.504 | 0.00603 | -0.023 | 83.71
3 | 0.574 | 0.00639 | -0.024 | 89.875
3.5 | 0.644 | 0.00681 | -0.025 | 94.623
4 | 0.714 | 0.00715 | -0.025 | 99.769
4.5 | 0.782 | 0.00758 | -0.026 | 103.202
5 | 0.843 | 0.00778 | -0.026 | 108.394
5.5 | 0.899 | 0.00962 | -0.027 | 93.447
6 | 0.956 | 0.01073 | -0.027 | 89.103
6.5 | 1.009 | 0.0126 | -0.028 | 80.094
7 | 1.06 | 0.01353 | -0.028 | 78.395
7.5 | 1.105 | 0.01465 | -0.029 | 75.451
8 | 1.14 | 0.01585 | -0.029 | 71.917
8.5 | 1.16 | 0.01728 | -0.03 | 67.118
9 | 1.157 | 0.01899 | -0.03 | 60.911
9.5 | 1.103 | 0.02165 | -0.031 | 50.976
10 | 0.725 | 0.02535 | -0.031 | 28.602
10.5 | 0.756 | 0.02647 | -0.032 | 28.56
11 | 0.779 | 0.03109 | -0.032 | 25.068
11.5 | 0.706 | 0.08235 | -0.019 | 8.567
12 | 0.84 | 0.03408 | -0.033 | 24.652
12.5 | 0.855 | 0.04281 | -0.033 | 19.97
13 | 0.846 | 0.06503 | -0.03 | 13.007
13.5 | 0.816 | 0.09574 | -0.021 | 8.519
14 | 0.873 | 0.08661 | -0.028 | 10.079
14.5 | 0.89 | 0.10098 | -0.027 | 8.814
15 | 0.903 | 0.10724 | -0.024 | 8.423
15.5 | 0.995 | 0.07649 | -0.033 | 13.006
16 | 0.971 | 0.11612 | -0.028 | 8.366
16.5 | 0.982 | 0.1237 | -0.025 | 7.939
17 | 1.044 | 0.10874 | -0.031 | 9.596
17.5 | 1.082 | 0.10865 | -0.033 | 9.956
18 | 1.063 | 0.13637 | -0.026 | 7.793
18.5 | 1.109 | 0.13174 | -0.03 | 8.418
19 | 1.169 | 0.11592 | -0.035 | 10.084
19.5 | 1.193 | 0.12509 | -0.035 | 9.538
20 | 1.175 | 0.15266 | -0.029 | 7.698

## 96. Re 7M Mach 0.50 (2)
BIGFOIL.COM POLAR EXPORT
NACA63-216 a=0.2
NACA63-216 a=0.2 |  |  |  | Cl Max: | 1.3303 | at alpha= | 11.5 | deg
XFOIL ncrit=9 |  |  |  | L/D Max: | 126.814 | at alpha= | 3.5 | deg
Re: | 7000000 |  |  | Cd Min: | 0.13513 | at alpha= | 16.5 | deg
Mach: | 0.5 |  |  | Cl=0 at alpha= | -1.0987 | deg
|  |  |  | @ Cl=0.1, Cd= | 0.0045283
|  |  |  | @ Cl=0.4, Cd= | 0.0045927
|  |  |  | @ Cl=0.6, Cd= | 0.0050235
alpha (deg) | Cl | Cd | Cm | Cl/Cd
-14 | -0.8256 | 0.10002 | -0.0269 | -8.2543
-13.5 | -0.8505 | 0.08633 | -0.0363 | -9.8517
-13 | -0.8708 | 0.07358 | -0.0452 | -11.8347
-12.5 | -0.8958 | 0.06152 | -0.0534 | -14.5611
-12 | -0.9234 | 0.05069 | -0.0599 | -18.2166
-11.5 | -0.9523 | 0.04122 | -0.064 | -23.1029
-11 | -0.9777 | 0.03332 | -0.0652 | -29.3427
-10.5 | -1.0054 | 0.02631 | -0.0637 | -38.2136
-10 | -1.0228 | 0.0208 | -0.0594 | -49.1731
-9.5 | -1.0339 | 0.01644 | -0.0527 | -62.8893
-9 | -1.0352 | 0.01365 | -0.0437 | -75.8388
-8.5 | -1.0105 | 0.01202 | -0.0351 | -84.0682
-8 | -0.9559 | 0.01088 | -0.0302 | -87.8585
-7.5 | -0.8921 | 0.01006 | -0.0268 | -88.6779
-7 | -0.8238 | 0.00947 | -0.0243 | -86.9905
-6.5 | -0.7544 | 0.00895 | -0.0224 | -84.2905
-6 | -0.6841 | 0.0085 | -0.021 | -80.4824
-5.5 | -0.6132 | 0.00813 | -0.02 | -75.4244
-5 | -0.5423 | 0.00778 | -0.0193 | -69.7044
-4.5 | -0.4716 | 0.00747 | -0.0189 | -63.1325
-4 | -0.4011 | 0.00714 | -0.0187 | -56.1765
-3.5 | -0.3319 | 0.00671 | -0.0185 | -49.4635
-3 | -0.2624 | 0.00634 | -0.0187 | -41.388
-2.5 | -0.1932 | 0.0059 | -0.019 | -32.7458
-2 | -0.1254 | 0.0053 | -0.0193 | -23.6604
-1.5 | -0.0573 | 0.00468 | -0.0198 | -12.2436
-1 | 0.0141 | 0.00457 | -0.0206 | 3.0853
-0.5 | 0.086 | 0.00454 | -0.0215 | 18.9427
0 | 0.1576 | 0.00448 | -0.0224 | 35.1786
0.5 | 0.2294 | 0.00448 | -0.0233 | 51.2054
1 | 0.3016 | 0.00451 | -0.0242 | 66.8736
1.5 | 0.3738 | 0.00456 | -0.0251 | 81.9737
2 | 0.4459 | 0.00465 | -0.0259 | 95.8925
2.5 | 0.5179 | 0.00477 | -0.0266 | 108.5744
3 | 0.5891 | 0.00499 | -0.0271 | 118.0561
3.5 | 0.6607 | 0.00521 | -0.0276 | 126.8138
4.5 | 0.7944 | 0.00642 | -0.0269 | 123.7383
5 | 0.8576 | 0.00721 | -0.0259 | 118.9459
5.5 | 0.9177 | 0.00809 | -0.0242 | 113.4363
6 | 0.9765 | 0.00892 | -0.022 | 109.4731
6.5 | 1.0277 | 0.00993 | -0.0187 | 103.4945
7 | 1.0782 | 0.01077 | -0.0149 | 100.1114
7.5 | 1.1101 | 0.01165 | -0.0082 | 95.2876
8 | 1.1409 | 0.01298 | -0.0023 | 87.8968
8.5 | 1.1772 | 0.01454 | 0.0023 | 80.9629
9 | 1.2106 | 0.01648 | 0.0067 | 73.4587
9.5 | 1.2443 | 0.01863 | 0.0108 | 66.7901
10 | 1.2727 | 0.02124 | 0.0149 | 59.92
10.5 | 1.2961 | 0.02433 | 0.0188 | 53.2717
11 | 1.3171 | 0.02774 | 0.0225 | 47.4802
11.5 | 1.3303 | 0.03179 | 0.026 | 41.8465
12.5 | 1.3288 | 0.04417 | 0.0282 | 30.0838
13 | 1.3061 | 0.05248 | 0.028 | 24.8876
13.5 | 1.2812 | 0.06164 | 0.0263 | 20.7852
14 | 1.2538 | 0.07184 | 0.0231 | 17.4527
14.5 | 1.2249 | 0.08306 | 0.0182 | 14.7472
15 | 1.1972 | 0.09505 | 0.0119 | 12.5955
15.5 | 1.1677 | 0.10807 | 0.0041 | 10.805
16 | 1.141 | 0.12155 | -0.0045 | 9.3871
16.5 | 1.1177 | 0.13513 | -0.0136 | 8.2713

## 97. Re 8M Mach 0.00 (1)
BIGFOIL.COM POLAR EXPORT
NACA63-216 a=0.2
NACA63-216 a=0.2 |  |  |  | Cl Max: | 1.395 | at alpha= | 14 | deg
JavaFoil+Calcfoil stall+Eppler ext transition |  |  |  | L/D Max: | 108.834 | at alpha= | 5 | deg
Re: | 8000000 |  |  | Cd Min: | 0.00521 | at alpha= | -1 | deg
Mach: | 0 |  |  | Cl=0 at alpha= | -1.0807 | deg
|  |  |  | @ Cl=0.1, Cd= | 0.00521
|  |  |  | @ Cl=0.4, Cd= | 0.005509
|  |  |  | @ Cl=0.6, Cd= | 0.006224
alpha (deg) | Cl | Cd | Cm | Cl/Cd
-20 | -0.901 | 0.13104 | 0.003 | -6.875
-19.5 | -0.928 | 0.12219 | 0.003 | -7.591
-19 | -0.957 | 0.11027 | 0.002 | -8.679
-18.5 | -1.008 | 0.08163 | 0.002 | -12.353
-18 | -1.047 | 0.06617 | 0.002 | -15.82
-17.5 | -1.086 | 0.05149 | 0.002 | -21.103
-17 | -1.115 | 0.04363 | 0.001 | -25.551
-16.5 | -1.143 | 0.03572 | 0.001 | -32.008
-16 | -1.161 | 0.03149 | 0.001 | -36.887
-15.5 | -1.177 | 0.02668 | 0 | -44.105
-15 | -1.181 | 0.02343 | 0 | -50.398
-14.5 | -1.179 | 0.02122 | -0.001 | -55.547
-14 | -1.174 | 0.01921 | -0.001 | -61.081
-13.5 | -1.165 | 0.01723 | -0.002 | -67.649
-13 | -1.152 | 0.01594 | -0.002 | -72.276
-12.5 | -1.134 | 0.01468 | -0.003 | -77.29
-12 | -1.113 | 0.01374 | -0.003 | -80.991
-11.5 | -1.088 | 0.01284 | -0.004 | -84.743
-11 | -1.059 | 0.01212 | -0.004 | -87.326
-10.5 | -1.026 | 0.01145 | -0.005 | -89.646
-10 | -0.991 | 0.01085 | -0.005 | -91.332
-9.5 | -0.956 | 0.01028 | -0.006 | -93.04
-9 | -0.911 | 0.00983 | -0.007 | -92.624
-8.5 | -0.862 | 0.00942 | -0.007 | -91.513
-8 | -0.81 | 0.00904 | -0.008 | -89.624
-7.5 | -0.758 | 0.00876 | -0.008 | -86.478
-7 | -0.703 | 0.00844 | -0.009 | -83.318
-6.5 | -0.648 | 0.0082 | -0.009 | -79.016
-6 | -0.591 | 0.0079 | -0.01 | -74.839
-5.5 | -0.533 | 0.00769 | -0.011 | -69.322
-5 | -0.475 | 0.0075 | -0.011 | -63.319
-4.5 | -0.415 | 0.00725 | -0.012 | -57.302
-4 | -0.356 | 0.00681 | -0.012 | -52.239
-3.5 | -0.295 | 0.00649 | -0.013 | -45.539
-3 | -0.235 | 0.00604 | -0.013 | -38.886
-2.5 | -0.174 | 0.00536 | -0.014 | -32.414
-2 | -0.113 | 0.0053 | -0.015 | -21.277
-1.5 | -0.052 | 0.00524 | -0.015 | -9.855
-1 | 0.01 | 0.00521 | -0.016 | 1.851
-0.5 | 0.071 | 0.00521 | -0.016 | 13.616
0 | 0.132 | 0.00521 | -0.017 | 25.418
0.5 | 0.193 | 0.00524 | -0.018 | 36.882
1 | 0.254 | 0.00531 | -0.018 | 47.886
1.5 | 0.315 | 0.00538 | -0.019 | 58.667
2 | 0.376 | 0.00545 | -0.019 | 69.043
2.5 | 0.437 | 0.0056 | -0.02 | 78.145
3 | 0.498 | 0.00586 | -0.021 | 85.068
3.5 | 0.559 | 0.00606 | -0.021 | 92.272
4 | 0.619 | 0.0063 | -0.022 | 98.285
4.5 | 0.679 | 0.00649 | -0.022 | 104.607
5 | 0.739 | 0.00679 | -0.023 | 108.834
5.5 | 0.797 | 0.00741 | -0.024 | 107.686
6 | 0.855 | 0.00814 | -0.024 | 105.124
6.5 | 0.912 | 0.00864 | -0.025 | 105.645
7 | 0.961 | 0.0098 | -0.025 | 97.997
7.5 | 1.011 | 0.01026 | -0.026 | 98.591
8 | 1.059 | 0.01077 | -0.026 | 98.354
8.5 | 1.106 | 0.01137 | -0.027 | 97.263
9 | 1.15 | 0.01196 | -0.027 | 96.162
9.5 | 1.192 | 0.01262 | -0.028 | 94.432
10 | 1.23 | 0.01337 | -0.028 | 92.03
10.5 | 1.266 | 0.01416 | -0.029 | 89.462
11 | 1.3 | 0.01501 | -0.029 | 86.6
11.5 | 1.327 | 0.01602 | -0.03 | 82.81
12 | 1.349 | 0.01709 | -0.03 | 78.943
12.5 | 1.367 | 0.01835 | -0.03 | 74.516
13 | 1.381 | 0.01968 | -0.031 | 70.155
13.5 | 1.39 | 0.02116 | -0.031 | 65.694
14 | 1.395 | 0.02263 | -0.032 | 61.639
14.5 | 1.395 | 0.02446 | -0.032 | 57.046
15 | 1.391 | 0.02624 | -0.033 | 53.035
15.5 | 1.383 | 0.02847 | -0.033 | 48.575
16 | 1.37 | 0.03114 | -0.033 | 43.996
16.5 | 1.351 | 0.03361 | -0.034 | 40.208
17 | 1.327 | 0.03637 | -0.034 | 36.5
17.5 | 1.3 | 0.03984 | -0.034 | 32.622
18 | 1.266 | 0.04512 | -0.034 | 28.065
18.5 | 1.234 | 0.04906 | -0.034 | 25.146
19 | 1.196 | 0.05557 | -0.035 | 21.517

## 98. Re 8M Mach 0.00 (2)
BIGFOIL.COM POLAR EXPORT
NACA63-216 a=0.2
NACA63-216 a=0.2 |  |  |  | Cl Max: | 1.6764 | at alpha= | 20 | deg
XFOIL ncrit=9 |  |  |  | L/D Max: | 114.242 | at alpha= | 9.5 | deg
Re: | 8000000 |  |  | Cd Min: | 0.05596 | at alpha= | 20 | deg
Mach: | 0 |  |  | Cl=0 at alpha= | -1.0848 | deg
|  |  |  | @ Cl=0.1, Cd= | 0.0042697
|  |  |  | @ Cl=0.4, Cd= | 0.0043998
|  |  |  | @ Cl=0.6, Cd= | 0.0053131
alpha (deg) | Cl | Cd | Cm | Cl/Cd
-20 | -1.6587 | 0.03652 | -0.0415 | -45.4189
-19.5 | -1.6492 | 0.03282 | -0.0413 | -50.2498
-19 | -1.6367 | 0.02961 | -0.0406 | -55.2752
-18.5 | -1.6221 | 0.02675 | -0.0396 | -60.6393
-16.5 | -1.5348 | 0.0187 | -0.033 | -82.0749
-16 | -1.514 | 0.01752 | -0.0297 | -86.4155
-15.5 | -1.4887 | 0.01642 | -0.0266 | -90.6638
-15 | -1.4709 | 0.01524 | -0.022 | -96.5157
-14.5 | -1.4499 | 0.01442 | -0.0169 | -100.5479
-14 | -1.411 | 0.01371 | -0.0148 | -102.9176
-13.5 | -1.3681 | 0.01307 | -0.0133 | -104.6748
-13 | -1.322 | 0.01252 | -0.0122 | -105.5911
-12.5 | -1.2738 | 0.01201 | -0.0114 | -106.0616
-12 | -1.2244 | 0.01151 | -0.0108 | -106.3771
-11.5 | -1.1749 | 0.01095 | -0.0101 | -107.2968
-11 | -1.1235 | 0.01048 | -0.0097 | -107.2042
-10.5 | -1.0707 | 0.01007 | -0.0096 | -106.3257
-10 | -1.0169 | 0.00971 | -0.0095 | -104.7271
-9.5 | -0.963 | 0.00932 | -0.0095 | -103.3262
-9 | -0.9084 | 0.00894 | -0.0095 | -101.6107
-8 | -0.7968 | 0.00836 | -0.0099 | -95.311
-7.5 | -0.7407 | 0.00804 | -0.0102 | -92.1269
-7 | -0.6839 | 0.00779 | -0.0106 | -87.792
-6.5 | -0.6268 | 0.00754 | -0.0109 | -83.13
-6 | -0.5694 | 0.0073 | -0.0114 | -78
-5.5 | -0.5118 | 0.00707 | -0.0118 | -72.3904
-5 | -0.454 | 0.00685 | -0.0124 | -66.2774
-4.5 | -0.3961 | 0.00659 | -0.0129 | -60.1062
-4 | -0.3385 | 0.0063 | -0.0134 | -53.7302
-3.5 | -0.2803 | 0.00603 | -0.014 | -46.4842
-3 | -0.2223 | 0.00574 | -0.0146 | -38.7282
-2.5 | -0.1642 | 0.00541 | -0.0152 | -30.3512
-2 | -0.1065 | 0.005 | -0.0159 | -21.3
-1.5 | -0.049 | 0.00451 | -0.0165 | -10.8647
-1 | 0.01 | 0.00432 | -0.0173 | 2.3148
-0.5 | 0.0698 | 0.00429 | -0.0181 | 16.2704
0 | 0.1294 | 0.00425 | -0.0189 | 30.4471
0.5 | 0.1891 | 0.0042 | -0.0197 | 45.0238
1 | 0.2487 | 0.00419 | -0.0205 | 59.3556
1.5 | 0.3084 | 0.00423 | -0.0214 | 72.9078
2 | 0.3678 | 0.00434 | -0.0222 | 84.7465
2.5 | 0.427 | 0.00445 | -0.0229 | 95.9551
3 | 0.4859 | 0.00461 | -0.0237 | 105.4013
3.5 | 0.5448 | 0.00477 | -0.0244 | 114.2138
4 | 0.6007 | 0.00532 | -0.0249 | 112.9135
4.5 | 0.657 | 0.00576 | -0.0253 | 114.0625
5 | 0.7127 | 0.00624 | -0.0257 | 114.2147
5.5 | 0.7673 | 0.00679 | -0.026 | 113.0044
6.5 | 0.8762 | 0.00774 | -0.0263 | 113.2041
7 | 0.9294 | 0.00827 | -0.0263 | 112.3821
8 | 1.0355 | 0.00916 | -0.0262 | 113.0459
8.5 | 1.0879 | 0.00957 | -0.026 | 113.6782
9 | 1.1393 | 0.01001 | -0.0257 | 113.8162
9.5 | 1.1904 | 0.01042 | -0.0254 | 114.2418
10 | 1.2391 | 0.01092 | -0.0247 | 113.4707
10.5 | 1.2871 | 0.01138 | -0.0239 | 113.1019
11 | 1.3311 | 0.01197 | -0.0225 | 111.203
11.5 | 1.3738 | 0.0125 | -0.021 | 109.904
12 | 1.4043 | 0.01314 | -0.0173 | 106.8721
12.5 | 1.4212 | 0.01398 | -0.0117 | 101.6595
13 | 1.448 | 0.01481 | -0.0084 | 97.7718
13.5 | 1.4743 | 0.01605 | -0.0056 | 91.8567
14 | 1.4975 | 0.01763 | -0.0029 | 84.9404
14.5 | 1.5214 | 0.01932 | -0.0007 | 78.7474
15 | 1.5432 | 0.02128 | 0.0014 | 72.5188
15.5 | 1.566 | 0.0233 | 0.0031 | 67.2103
16 | 1.5862 | 0.02561 | 0.0046 | 61.9367
16.5 | 1.6025 | 0.02832 | 0.0061 | 56.5855
17 | 1.6178 | 0.03128 | 0.0072 | 51.7199
17.5 | 1.6286 | 0.03481 | 0.0081 | 46.7854
18 | 1.6398 | 0.03853 | 0.0086 | 42.559
18.5 | 1.6531 | 0.04221 | 0.0087 | 39.1637
19 | 1.6634 | 0.04637 | 0.0085 | 35.8723
19.5 | 1.6703 | 0.05103 | 0.008 | 32.7317
20 | 1.6764 | 0.05596 | 0.0071 | 29.9571

## 99. Re 8M Mach 0.10 (1)
BIGFOIL.COM POLAR EXPORT
NACA63-216 a=0.2
NACA63-216 a=0.2 |  |  |  | Cl Max: | 1.384 | at alpha= | 14 | deg
JavaFoil+Calcfoil stall+Eppler ext transition |  |  |  | L/D Max: | 109.161 | at alpha= | 5 | deg
Re: | 8000000 |  |  | Cd Min: | 0.00523 | at alpha= | -1 | deg
Mach: | 0.1 |  |  | Cl=0 at alpha= | -1.0807 | deg
|  |  |  | @ Cl=0.1, Cd= | 0.00523
|  |  |  | @ Cl=0.4, Cd= | 0.0055368
|  |  |  | @ Cl=0.6, Cd= | 0.0062421
alpha (deg) | Cl | Cd | Cm | Cl/Cd
-19.5 | -0.872 | 0.13197 | 0.003 | -6.605
-19 | -0.902 | 0.12183 | 0.002 | -7.404
-18.5 | -0.933 | 0.1104 | 0.002 | -8.455
-18 | -0.99 | 0.07968 | 0.002 | -12.42
-17.5 | -1.028 | 0.06612 | 0.002 | -15.54
-17 | -1.073 | 0.04933 | 0.001 | -21.756
-16.5 | -1.104 | 0.04133 | 0.001 | -26.708
-16 | -1.133 | 0.03394 | 0.001 | -33.364
-15.5 | -1.15 | 0.02929 | 0 | -39.251
-15 | -1.159 | 0.02508 | 0 | -46.217
-14.5 | -1.163 | 0.02208 | -0.001 | -52.652
-14 | -1.16 | 0.01987 | -0.001 | -58.405
-13.5 | -1.155 | 0.0177 | -0.002 | -65.259
-13 | -1.144 | 0.01635 | -0.002 | -69.968
-12.5 | -1.129 | 0.015 | -0.003 | -75.27
-12 | -1.109 | 0.01402 | -0.003 | -79.086
-11.5 | -1.085 | 0.01306 | -0.004 | -83.142
-11 | -1.057 | 0.0123 | -0.004 | -85.948
-10.5 | -1.026 | 0.0116 | -0.005 | -88.46
-10 | -0.992 | 0.01098 | -0.005 | -90.319
-9.5 | -0.959 | 0.01044 | -0.006 | -91.846
-9 | -0.913 | 0.00988 | -0.007 | -92.445
-8.5 | -0.865 | 0.00947 | -0.007 | -91.251
-8 | -0.813 | 0.00908 | -0.008 | -89.596
-7.5 | -0.761 | 0.00879 | -0.008 | -86.547
-7 | -0.706 | 0.00846 | -0.009 | -83.507
-6.5 | -0.65 | 0.00821 | -0.009 | -79.228
-6 | -0.594 | 0.00797 | -0.01 | -74.502
-5.5 | -0.536 | 0.00775 | -0.011 | -69.136
-5 | -0.477 | 0.00755 | -0.011 | -63.173
-4.5 | -0.417 | 0.00725 | -0.012 | -57.553
-4 | -0.357 | 0.00682 | -0.012 | -52.446
-3.5 | -0.297 | 0.00653 | -0.013 | -45.462
-3 | -0.236 | 0.00605 | -0.014 | -39.015
-2.5 | -0.175 | 0.00536 | -0.014 | -32.57
-2 | -0.113 | 0.0053 | -0.015 | -21.376
-1.5 | -0.052 | 0.00525 | -0.015 | -9.898
-1 | 0.01 | 0.00523 | -0.016 | 1.853
-0.5 | 0.071 | 0.00523 | -0.017 | 13.629
0 | 0.133 | 0.00523 | -0.017 | 25.411
0.5 | 0.194 | 0.00528 | -0.018 | 36.802
1 | 0.256 | 0.00534 | -0.018 | 47.903
1.5 | 0.317 | 0.00538 | -0.019 | 58.983
2 | 0.378 | 0.00548 | -0.02 | 69.1
2.5 | 0.44 | 0.00564 | -0.02 | 77.948
3 | 0.501 | 0.00586 | -0.021 | 85.379
3.5 | 0.562 | 0.00613 | -0.021 | 91.594
4 | 0.623 | 0.00631 | -0.022 | 98.598
4.5 | 0.683 | 0.00653 | -0.023 | 104.53
5 | 0.742 | 0.0068 | -0.023 | 109.161
5.5 | 0.801 | 0.00744 | -0.024 | 107.721
6 | 0.859 | 0.00817 | -0.024 | 105.193
6.5 | 0.917 | 0.00876 | -0.025 | 104.654
7 | 0.964 | 0.0099 | -0.025 | 97.387
7.5 | 1.015 | 0.01035 | -0.026 | 98.001
8 | 1.063 | 0.0109 | -0.026 | 97.483
8.5 | 1.109 | 0.01148 | -0.027 | 96.607
9 | 1.153 | 0.0121 | -0.027 | 95.326
9.5 | 1.195 | 0.01278 | -0.028 | 93.476
10 | 1.233 | 0.01355 | -0.028 | 90.959
10.5 | 1.268 | 0.01442 | -0.029 | 87.947
11 | 1.3 | 0.01531 | -0.029 | 84.915
11.5 | 1.327 | 0.01629 | -0.03 | 81.411
12 | 1.347 | 0.0174 | -0.03 | 77.426
12.5 | 1.363 | 0.01872 | -0.031 | 72.826
13 | 1.375 | 0.02009 | -0.031 | 68.456
13.5 | 1.382 | 0.02164 | -0.031 | 63.866
14 | 1.384 | 0.02314 | -0.032 | 59.794
14.5 | 1.381 | 0.02508 | -0.032 | 55.058
15 | 1.373 | 0.0272 | -0.033 | 50.485
15.5 | 1.361 | 0.02934 | -0.033 | 46.401
16 | 1.344 | 0.03213 | -0.033 | 41.838
16.5 | 1.321 | 0.03482 | -0.034 | 37.931
17 | 1.291 | 0.03818 | -0.034 | 33.827
17.5 | 1.258 | 0.04204 | -0.034 | 29.933
18 | 1.221 | 0.04731 | -0.034 | 25.797
18.5 | 1.182 | 0.05204 | -0.034 | 22.717
19 | 1.138 | 0.06012 | -0.034 | 18.927

## 100. Re 8M Mach 0.10 (2)
BIGFOIL.COM POLAR EXPORT
NACA63-216 a=0.2
NACA63-216 a=0.2 |  |  |  | Cl Max: | 1.6637 | at alpha= | 20 | deg
XFOIL ncrit=9 |  |  |  | L/D Max: | 114.728 | at alpha= | 3.5 | deg
Re: | 8000000 |  |  | Cd Min: | 0.05991 | at alpha= | 20 | deg
Mach: | 0.1 |  |  | Cl=0 at alpha= | -1.0852 | deg
|  |  |  | @ Cl=0.1, Cd= | 0.0042702
|  |  |  | @ Cl=0.4, Cd= | 0.0043998
|  |  |  | @ Cl=0.6, Cd= | 0.0052841
alpha (deg) | Cl | Cd | Cm | Cl/Cd
-16 | -1.5139 | 0.01829 | -0.0331 | -82.772
-15.5 | -1.4883 | 0.01706 | -0.0302 | -87.2392
-15 | -1.4666 | 0.01582 | -0.0264 | -92.7054
-14.5 | -1.4491 | 0.0148 | -0.021 | -97.9122
-14 | -1.4176 | 0.01404 | -0.0174 | -100.9687
-13.5 | -1.3762 | 0.01334 | -0.0154 | -103.1634
-13 | -1.3307 | 0.01273 | -0.014 | -104.5326
-12.5 | -1.2828 | 0.01219 | -0.0129 | -105.2338
-12 | -1.2329 | 0.01169 | -0.0121 | -105.4662
-11.5 | -1.1829 | 0.01112 | -0.0113 | -106.3759
-10.5 | -1.0786 | 0.01017 | -0.0104 | -106.057
-10 | -1.0243 | 0.00979 | -0.0102 | -104.6272
-9.5 | -0.9698 | 0.00941 | -0.0101 | -103.0606
-9 | -0.9149 | 0.00901 | -0.0101 | -101.5427
-8.5 | -0.8589 | 0.00869 | -0.0102 | -98.8377
-7.5 | -0.7458 | 0.00809 | -0.0105 | -92.1879
-7 | -0.6885 | 0.00782 | -0.0109 | -88.0435
-6.5 | -0.6309 | 0.00758 | -0.0112 | -83.2322
-6 | -0.5731 | 0.00733 | -0.0116 | -78.1855
-5.5 | -0.5151 | 0.0071 | -0.012 | -72.5493
-5 | -0.4569 | 0.00687 | -0.0125 | -66.5066
-4.5 | -0.3985 | 0.00662 | -0.013 | -60.1964
-3.5 | -0.282 | 0.00605 | -0.0141 | -46.6116
-3 | -0.2236 | 0.00575 | -0.0147 | -38.887
-2.5 | -0.1651 | 0.00543 | -0.0153 | -30.4052
-2 | -0.107 | 0.00501 | -0.016 | -21.3573
-1.5 | -0.0492 | 0.00452 | -0.0166 | -10.885
-1 | 0.0101 | 0.00432 | -0.0174 | 2.338
-0.5 | 0.0703 | 0.00429 | -0.0182 | 16.3869
0 | 0.1303 | 0.00425 | -0.019 | 30.6588
0.5 | 0.1904 | 0.00421 | -0.0199 | 45.2257
1 | 0.2503 | 0.0042 | -0.0207 | 59.5952
1.5 | 0.3105 | 0.00424 | -0.0215 | 73.2311
2 | 0.3703 | 0.00434 | -0.0223 | 85.3226
2.5 | 0.4299 | 0.00446 | -0.0231 | 96.3901
3 | 0.4892 | 0.00462 | -0.0238 | 105.8874
3.5 | 0.5484 | 0.00478 | -0.0245 | 114.728
4 | 0.6047 | 0.00533 | -0.025 | 113.4522
5 | 0.7173 | 0.00627 | -0.0258 | 114.4019
5.5 | 0.7723 | 0.00683 | -0.026 | 113.0747
6 | 0.8273 | 0.0073 | -0.0261 | 113.3288
6.5 | 0.8816 | 0.00781 | -0.0262 | 112.8809
7 | 0.9353 | 0.00833 | -0.0261 | 112.2809
7.5 | 0.9885 | 0.00882 | -0.026 | 112.0748
8 | 1.0419 | 0.00923 | -0.0259 | 112.8819
8.5 | 1.0947 | 0.00965 | -0.0257 | 113.4404
9 | 1.1462 | 0.01011 | -0.0253 | 113.3729
9.5 | 1.1974 | 0.01053 | -0.0248 | 113.7132
10 | 1.2462 | 0.01103 | -0.024 | 112.9828
10.5 | 1.2938 | 0.01152 | -0.023 | 112.309
11 | 1.3374 | 0.01212 | -0.0214 | 110.3465
11.5 | 1.3786 | 0.0127 | -0.0194 | 108.5512
12 | 1.3991 | 0.01343 | -0.0139 | 104.1772
12.5 | 1.4197 | 0.01435 | -0.0092 | 98.9338
13 | 1.4482 | 0.0153 | -0.0062 | 94.6536
13.5 | 1.4742 | 0.01668 | -0.0035 | 88.3813
14 | 1.4967 | 0.01842 | -0.0008 | 81.2541
14.5 | 1.5204 | 0.02026 | 0.0014 | 75.0444
15 | 1.5431 | 0.02228 | 0.0034 | 69.2594
15.5 | 1.5652 | 0.02446 | 0.0051 | 63.9902
16 | 1.5839 | 0.02702 | 0.0066 | 58.6195
16.5 | 1.5985 | 0.03 | 0.0081 | 53.2833
17 | 1.6125 | 0.03324 | 0.0091 | 48.5108
17.5 | 1.6236 | 0.03696 | 0.0098 | 43.9286
18 | 1.6355 | 0.04079 | 0.0101 | 40.0956
18.5 | 1.6477 | 0.04476 | 0.0101 | 36.8119
19 | 1.6564 | 0.04926 | 0.0098 | 33.6257
19.5 | 1.6611 | 0.05439 | 0.009 | 30.5405
20 | 1.6637 | 0.05991 | 0.0079 | 27.77

## 101. Re 8M Mach 0.25 (1)
BIGFOIL.COM POLAR EXPORT
NACA63-216 a=0.2
NACA63-216 a=0.2 |  |  |  | Cl Max: | 1.327 | at alpha= | 12.5 | deg
JavaFoil+Calcfoil stall+Eppler ext transition |  |  |  | L/D Max: | 109.675 | at alpha= | 5 | deg
Re: | 8000000 |  |  | Cd Min: | 0.00525 | at alpha= | -1 | deg
Mach: | 0.25 |  |  | Cl=0 at alpha= | -1.0794 | deg
|  |  |  | @ Cl=0.1, Cd= | 0.0052627
|  |  |  | @ Cl=0.4, Cd= | 0.0055614
|  |  |  | @ Cl=0.6, Cd= | 0.0062965
alpha (deg) | Cl | Cd | Cm | Cl/Cd
-17.5 | -0.667 | 0.14965 | 0.001 | -4.454
-17 | -0.722 | 0.13855 | 0.001 | -5.208
-16.5 | -0.782 | 0.11228 | 0.001 | -6.965
-16 | -0.833 | 0.10113 | 0 | -8.237
-15.5 | -0.907 | 0.06843 | 0 | -13.254
-15 | -0.957 | 0.05151 | 0 | -18.577
-14.5 | -1.009 | 0.03527 | -0.001 | -28.601
-14 | -1.038 | 0.02861 | -0.001 | -36.292
-13.5 | -1.063 | 0.02285 | -0.002 | -46.51
-13 | -1.075 | 0.01937 | -0.002 | -55.523
-12.5 | -1.077 | 0.01761 | -0.003 | -61.137
-12 | -1.072 | 0.01598 | -0.003 | -67.05
-11.5 | -1.061 | 0.01446 | -0.004 | -73.386
-11 | -1.043 | 0.01348 | -0.004 | -77.411
-10.5 | -1.02 | 0.01262 | -0.005 | -80.821
-10 | -0.991 | 0.01182 | -0.006 | -83.835
-9.5 | -0.958 | 0.01115 | -0.006 | -85.895
-9 | -0.92 | 0.01011 | -0.007 | -91.029
-8.5 | -0.879 | 0.01002 | -0.007 | -87.722
-8 | -0.829 | 0.00947 | -0.008 | -87.56
-7.5 | -0.777 | 0.0091 | -0.009 | -85.342
-7 | -0.722 | 0.00875 | -0.009 | -82.498
-6.5 | -0.666 | 0.00841 | -0.01 | -79.22
-6 | -0.608 | 0.00816 | -0.01 | -74.512
-5.5 | -0.549 | 0.00789 | -0.011 | -69.669
-5 | -0.489 | 0.00767 | -0.011 | -63.807
-4.5 | -0.429 | 0.00742 | -0.012 | -57.752
-4 | -0.367 | 0.00691 | -0.013 | -53.131
-3.5 | -0.305 | 0.00668 | -0.013 | -45.652
-3 | -0.242 | 0.00613 | -0.014 | -39.512
-2.5 | -0.18 | 0.00545 | -0.015 | -32.91
-2 | -0.116 | 0.00533 | -0.015 | -21.873
-1.5 | -0.053 | 0.00527 | -0.016 | -10.136
-1 | 0.01 | 0.00525 | -0.016 | 1.898
-0.5 | 0.073 | 0.00525 | -0.017 | 13.958
0 | 0.137 | 0.00528 | -0.018 | 25.877
0.5 | 0.2 | 0.00529 | -0.018 | 37.719
1 | 0.263 | 0.00538 | -0.019 | 48.826
1.5 | 0.326 | 0.00542 | -0.019 | 60.118
2 | 0.389 | 0.00553 | -0.02 | 70.298
2.5 | 0.452 | 0.00571 | -0.021 | 79.108
3 | 0.514 | 0.006 | -0.021 | 85.683
3.5 | 0.577 | 0.0062 | -0.022 | 93.042
4 | 0.639 | 0.00646 | -0.023 | 99.017
4.5 | 0.701 | 0.00666 | -0.023 | 105.344
5 | 0.762 | 0.00695 | -0.024 | 109.675
5.5 | 0.823 | 0.0078 | -0.024 | 105.477
6 | 0.882 | 0.00851 | -0.025 | 103.65
6.5 | 0.935 | 0.00863 | -0.026 | 108.311
7 | 0.983 | 0.01036 | -0.026 | 94.886
7.5 | 1.034 | 0.01092 | -0.026 | 94.714
8 | 1.082 | 0.01154 | -0.027 | 93.808
8.5 | 1.128 | 0.01225 | -0.027 | 92.068
9 | 1.17 | 0.01301 | -0.028 | 89.9
9.5 | 1.208 | 0.01378 | -0.028 | 87.671
10 | 1.243 | 0.01469 | -0.029 | 84.581
10.5 | 1.273 | 0.01565 | -0.029 | 81.349
11 | 1.298 | 0.01681 | -0.03 | 77.25
11.5 | 1.316 | 0.0181 | -0.03 | 72.663
12 | 1.325 | 0.01947 | -0.031 | 68.053
12.5 | 1.327 | 0.02102 | -0.031 | 63.15
13 | 1.321 | 0.02306 | -0.032 | 57.265
13.5 | 1.307 | 0.02511 | -0.032 | 52.071
14 | 1.286 | 0.02728 | -0.032 | 47.148
14.5 | 1.256 | 0.02996 | -0.033 | 41.941
15 | 1.219 | 0.03297 | -0.033 | 36.974
15.5 | 1.174 | 0.03678 | -0.033 | 31.903
16 | 1.119 | 0.04189 | -0.033 | 26.724
16.5 | 1.05 | 0.04942 | -0.033 | 21.256
17 | 0.971 | 0.0599 | -0.033 | 16.212
17.5 | 0.878 | 0.07984 | -0.032 | 10.992

## 102. Re 8M Mach 0.25 (2)
BIGFOIL.COM POLAR EXPORT
NACA63-216 a=0.2
NACA63-216 a=0.2 |  |  |  | Cl Max: | 1.5996 | at alpha= | 18.5 | deg
XFOIL ncrit=9 |  |  |  | L/D Max: | 117.459 | at alpha= | 3.5 | deg
Re: | 8000000 |  |  | Cd Min: | 0.08367 | at alpha= | 20 | deg
Mach: | 0.25 |  |  | Cl=0 at alpha= | -1.0878 | deg
|  |  |  | @ Cl=0.1, Cd= | 0.004307
|  |  |  | @ Cl=0.4, Cd= | 0.0044039
|  |  |  | @ Cl=0.6, Cd= | 0.0051367
alpha (deg) | Cl | Cd | Cm | Cl/Cd
-20 | -1.5242 | 0.06808 | -0.0455 | -22.3884
-19.5 | -1.5416 | 0.05908 | -0.0497 | -26.0934
-19 | -1.5512 | 0.05146 | -0.0525 | -30.1438
-18.5 | -1.553 | 0.04516 | -0.0541 | -34.3888
-18 | -1.5523 | 0.03953 | -0.0548 | -39.2689
-17.5 | -1.5457 | 0.03481 | -0.0546 | -44.4039
-17 | -1.5369 | 0.03066 | -0.0537 | -50.1272
-16 | -1.5013 | 0.02451 | -0.0505 | -61.2525
-15.5 | -1.48 | 0.02223 | -0.0477 | -66.5767
-15 | -1.4568 | 0.02014 | -0.0448 | -72.3337
-14.5 | -1.4341 | 0.0182 | -0.0413 | -78.7967
-14 | -1.4083 | 0.01666 | -0.0375 | -84.5318
-13.5 | -1.3884 | 0.01519 | -0.0323 | -91.4022
-13 | -1.3675 | 0.01423 | -0.026 | -96.0998
-12.5 | -1.3256 | 0.0134 | -0.0228 | -98.9254
-12 | -1.2779 | 0.01268 | -0.0205 | -100.7808
-11.5 | -1.2269 | 0.01205 | -0.0186 | -101.8174
-11 | -1.1736 | 0.01148 | -0.0172 | -102.23
-10.5 | -1.1204 | 0.01085 | -0.0158 | -103.2627
-10 | -1.0649 | 0.01031 | -0.0148 | -103.2881
-9.5 | -1.0078 | 0.00987 | -0.0141 | -102.1074
-9 | -0.9499 | 0.00947 | -0.0135 | -100.3062
-8.5 | -0.8921 | 0.00902 | -0.013 | -98.9024
-8 | -0.8331 | 0.00868 | -0.0128 | -95.9793
-7.5 | -0.7736 | 0.00838 | -0.0127 | -92.315
-7 | -0.7142 | 0.00803 | -0.0127 | -88.9415
-6.5 | -0.654 | 0.00777 | -0.0128 | -84.1699
-6 | -0.5939 | 0.00749 | -0.0129 | -79.2924
-5.5 | -0.5332 | 0.00725 | -0.0132 | -73.5448
-5 | -0.4727 | 0.00702 | -0.0136 | -67.3362
-4.5 | -0.4121 | 0.00675 | -0.0139 | -61.0519
-4 | -0.3518 | 0.00644 | -0.0143 | -54.6273
-3.5 | -0.2914 | 0.00614 | -0.0148 | -47.4593
-3 | -0.2307 | 0.00585 | -0.0154 | -39.4359
-2.5 | -0.1704 | 0.00551 | -0.0159 | -30.9256
-2 | -0.1102 | 0.00507 | -0.0166 | -21.7357
-1.5 | -0.0507 | 0.00454 | -0.0172 | -11.1674
-1 | 0.0108 | 0.00435 | -0.018 | 2.4828
-0.5 | 0.0731 | 0.00432 | -0.0188 | 16.9213
0 | 0.1352 | 0.00429 | -0.0196 | 31.5152
0.5 | 0.1974 | 0.00424 | -0.0205 | 46.5566
1 | 0.2596 | 0.00423 | -0.0213 | 61.3712
1.5 | 0.3218 | 0.00429 | -0.0222 | 75.0117
2 | 0.3839 | 0.00437 | -0.023 | 87.849
2.5 | 0.4456 | 0.0045 | -0.0237 | 99.0222
3 | 0.5072 | 0.00467 | -0.0245 | 108.6081
3.5 | 0.5685 | 0.00484 | -0.0252 | 117.4587
4 | 0.6269 | 0.00539 | -0.0255 | 116.308
4.5 | 0.6852 | 0.0059 | -0.0258 | 116.1356
5 | 0.7429 | 0.00644 | -0.026 | 115.3571
5.5 | 0.7998 | 0.007 | -0.026 | 114.2571
6 | 0.8561 | 0.00756 | -0.0259 | 113.2407
6.5 | 0.9123 | 0.00808 | -0.0257 | 112.9084
7 | 0.9667 | 0.0087 | -0.0252 | 111.1149
7.5 | 1.0215 | 0.00921 | -0.0246 | 110.9121
8 | 1.0762 | 0.00967 | -0.024 | 111.2927
8.5 | 1.1301 | 0.01014 | -0.0233 | 111.4497
9 | 1.1829 | 0.01062 | -0.0223 | 111.3842
9.5 | 1.2326 | 0.01119 | -0.0208 | 110.1519
10 | 1.2806 | 0.01174 | -0.019 | 109.0801
10.5 | 1.3216 | 0.01244 | -0.0161 | 106.2379
11 | 1.3436 | 0.0132 | -0.0102 | 101.7879
11.5 | 1.368 | 0.01432 | -0.0055 | 95.5307
12 | 1.3934 | 0.01563 | -0.0016 | 89.1491
13 | 1.4486 | 0.01877 | 0.0042 | 77.1763
13.5 | 1.4714 | 0.02099 | 0.0069 | 70.1
14 | 1.4949 | 0.02332 | 0.0092 | 64.1038
14.5 | 1.5169 | 0.0259 | 0.0112 | 58.5676
15 | 1.5357 | 0.02885 | 0.013 | 53.2305
15.5 | 1.5519 | 0.03219 | 0.0146 | 48.2106
16 | 1.5624 | 0.03622 | 0.0157 | 43.1364
16.5 | 1.5751 | 0.04032 | 0.0165 | 39.065
17 | 1.5871 | 0.04471 | 0.0168 | 35.4977
17.5 | 1.5958 | 0.04961 | 0.0167 | 32.1669
18 | 1.5993 | 0.05527 | 0.0161 | 28.9361
18.5 | 1.5996 | 0.0615 | 0.015 | 26.0098
19 | 1.5972 | 0.0684 | 0.0132 | 23.3509
19.5 | 1.5941 | 0.07561 | 0.0109 | 21.0832
20 | 1.5871 | 0.08367 | 0.0078 | 18.9686

## 103. Re 8M Mach 0.50 (1)
BIGFOIL.COM POLAR EXPORT
NACA63-216 a=0.2
NACA63-216 a=0.2 |  |  |  | Cl Max: | 1.204 | at alpha= | 19.5 | deg
JavaFoil+Calcfoil stall+Eppler ext transition |  |  |  | L/D Max: | 104.44 | at alpha= | 4.5 | deg
Re: | 8000000 |  |  | Cd Min: | 0.00543 | at alpha= | -1 | deg
Mach: | 0.5 |  |  | Cl=0 at alpha= | -1.0775 | deg
|  |  |  | @ Cl=0.1, Cd= | 0.00546
|  |  |  | @ Cl=0.4, Cd= | 0.0057677
|  |  |  | @ Cl=0.6, Cd= | 0.0065889
alpha (deg) | Cl | Cd | Cm | Cl/Cd
-20 | -1.059 | 0.1514 | 0.003 | -6.998
-19.5 | -1.03 | 0.14615 | 0.003 | -7.048
-19 | -1.013 | 0.14037 | 0.003 | -7.215
-18.5 | -0.986 | 0.13124 | 0.002 | -7.512
-18 | -0.952 | 0.13006 | 0.002 | -7.321
-17.5 | -0.92 | 0.12897 | 0.001 | -7.132
-17 | -0.892 | 0.12461 | 0.001 | -7.155
-16.5 | -0.869 | 0.12353 | 0.001 | -7.035
-16 | -0.838 | 0.11918 | 0 | -7.033
-15.5 | -0.809 | 0.11195 | 0 | -7.227
-15 | -0.78 | 0.10672 | 0 | -7.308
-14.5 | -0.757 | 0.10509 | -0.001 | -7.199
-14 | -0.726 | 0.10052 | -0.001 | -7.227
-13.5 | -0.698 | 0.09336 | -0.001 | -7.479
-13 | -0.673 | 0.08479 | -0.002 | -7.937
-12.5 | -0.642 | 0.09223 | -0.002 | -6.955
-12 | -0.614 | 0.0842 | -0.002 | -7.287
-11.5 | -0.592 | 0.0721 | -0.003 | -8.216
-11 | -0.639 | 0.02641 | -0.005 | -24.189
-10.5 | -0.623 | 0.01956 | -0.005 | -31.864
-10 | -0.503 | 0.06691 | -0.003 | -7.512
-9.5 | -0.552 | 0.02062 | -0.006 | -26.757
-9 | -0.743 | 0.01699 | -0.007 | -43.769
-8.5 | -0.827 | 0.01392 | -0.008 | -59.413
-8 | -0.828 | 0.01255 | -0.009 | -65.961
-7.5 | -0.804 | 0.0115 | -0.009 | -69.909
-7 | -0.766 | 0.01067 | -0.01 | -71.785
-6.5 | -0.721 | 0.00962 | -0.011 | -74.894
-6 | -0.667 | 0.00926 | -0.012 | -72.045
-5.5 | -0.606 | 0.00883 | -0.012 | -68.665
-5 | -0.542 | 0.00845 | -0.013 | -64.159
-4.5 | -0.476 | 0.00811 | -0.014 | -58.722
-4 | -0.409 | 0.00777 | -0.014 | -52.587
-3.5 | -0.34 | 0.0072 | -0.015 | -47.214
-3 | -0.27 | 0.00671 | -0.016 | -40.281
-2.5 | -0.2 | 0.00587 | -0.016 | -34.172
-2 | -0.13 | 0.0055 | -0.017 | -23.669
-1.5 | -0.06 | 0.00547 | -0.018 | -10.918
-1 | 0.011 | 0.00543 | -0.018 | 2.051
-0.5 | 0.082 | 0.00546 | -0.019 | 15.011
0 | 0.153 | 0.00546 | -0.02 | 27.978
0.5 | 0.223 | 0.00552 | -0.02 | 40.38
1 | 0.293 | 0.0056 | -0.021 | 52.399
1.5 | 0.364 | 0.00567 | -0.022 | 64.149
2 | 0.434 | 0.00586 | -0.022 | 74.066
2.5 | 0.504 | 0.00603 | -0.023 | 83.691
3 | 0.574 | 0.00647 | -0.024 | 88.726
3.5 | 0.644 | 0.00679 | -0.025 | 94.847
4 | 0.714 | 0.00709 | -0.025 | 100.627
4.5 | 0.782 | 0.00749 | -0.026 | 104.44
5 | 0.842 | 0.00843 | -0.026 | 99.884
5.5 | 0.899 | 0.00966 | -0.027 | 93.134
6 | 0.957 | 0.01055 | -0.027 | 90.773
6.5 | 1.01 | 0.01231 | -0.028 | 82.03
7 | 1.062 | 0.01319 | -0.028 | 80.478
7.5 | 1.107 | 0.01428 | -0.029 | 77.507
8 | 1.141 | 0.01551 | -0.03 | 73.589
8.5 | 1.162 | 0.01685 | -0.03 | 68.946
9 | 1.158 | 0.0186 | -0.031 | 62.276
9.5 | 1.105 | 0.02108 | -0.031 | 52.417
10 | 0.726 | 0.02465 | -0.031 | 29.463
10.5 | 0.757 | 0.02573 | -0.032 | 29.418
11 | 0.781 | 0.03022 | -0.032 | 25.846
11.5 | 0.709 | 0.08063 | -0.021 | 8.79
12 | 0.842 | 0.03292 | -0.033 | 25.575
12.5 | 0.86 | 0.04017 | -0.033 | 21.418
13 | 0.862 | 0.05622 | -0.032 | 15.338
13.5 | 0.885 | 0.05891 | -0.032 | 15.028
14 | 0.916 | 0.06291 | -0.032 | 14.559
14.5 | 0.902 | 0.09282 | -0.029 | 9.717
15 | 0.931 | 0.09023 | -0.029 | 10.319
15.5 | 1.01 | 0.06781 | -0.034 | 14.894
16 | 0.979 | 0.10965 | -0.029 | 8.933
16.5 | 0.987 | 0.11963 | -0.026 | 8.247
17 | 1.072 | 0.09016 | -0.034 | 11.886
17.5 | 1.097 | 0.09812 | -0.034 | 11.177
18 | 1.066 | 0.13323 | -0.027 | 8
18.5 | 1.136 | 0.11206 | -0.034 | 10.137
19 | 1.187 | 0.10316 | -0.036 | 11.502
19.5 | 1.204 | 0.11612 | -0.036 | 10.372
20 | 1.181 | 0.16318 | -0.03 | 7.238

## 104. Re 8M Mach 0.50 (2)
BIGFOIL.COM POLAR EXPORT
NACA63-216 a=0.2
NACA63-216 a=0.2 |  |  |  | Cl Max: | 1.3507 | at alpha= | 12 | deg
XFOIL ncrit=9 |  |  |  | L/D Max: | 128.081 | at alpha= | 3.5 | deg
Re: | 8000000 |  |  | Cd Min: | 0.1472 | at alpha= | 17 | deg
Mach: | 0.5 |  |  | Cl=0 at alpha= | -1.0983 | deg
|  |  |  | @ Cl=0.1, Cd= | 0.0029861
|  |  |  | @ Cl=0.4, Cd= | 0.0045015
|  |  |  | @ Cl=0.6, Cd= | 0.0049465
alpha (deg) | Cl | Cd | Cm | Cl/Cd
-14 | -0.8054 | 0.09057 | -0.0239 | -8.8926
-13.5 | -0.8302 | 0.0767 | -0.0326 | -10.824
-13 | -0.857 | 0.06254 | -0.0409 | -13.7032
-12.5 | -0.887 | 0.04871 | -0.0481 | -18.2098
-12 | -0.9159 | 0.03622 | -0.0537 | -25.2871
-11.5 | -0.9453 | 0.02555 | -0.0571 | -36.998
-11 | -0.9709 | 0.01725 | -0.058 | -56.2841
-10.5 | -0.9967 | 0.01094 | -0.0566 | -91.106
-10 | -1.0145 | 0.0068 | -0.0531 | -149.1912
-9.5 | -1.0266 | 0.00442 | -0.0475 | -232.2624
-9 | -1.0308 | 0.00342 | -0.0393 | -301.4035
-8.5 | -1.0038 | 0.00284 | -0.0318 | -353.4507
-8 | -0.9486 | 0.00246 | -0.0275 | -385.6098
-7.5 | -0.8855 | 0.00219 | -0.0244 | -404.3379
-7 | -0.8181 | 0.00201 | -0.0222 | -407.0149
-6.5 | -0.7487 | 0.00188 | -0.0206 | -398.2447
-6 | -0.6797 | 0.00174 | -0.0193 | -390.6322
-5.5 | -0.6094 | 0.00165 | -0.0184 | -369.3333
-5 | -0.5395 | 0.00156 | -0.0179 | -345.8333
-4.5 | -0.4694 | 0.00148 | -0.0176 | -317.1622
-4 | -0.3994 | 0.00141 | -0.0175 | -283.2624
-3.5 | -0.3306 | 0.00132 | -0.0175 | -250.4545
-3 | -0.2614 | 0.00123 | -0.0178 | -212.5203
-2.5 | -0.1926 | 0.00114 | -0.0182 | -168.9474
-1.5 | -0.0568 | 0.00089 | -0.0195 | -63.8202
-1 | 0.0139 | 0.00085 | -0.0203 | 16.3529
0 | 0.1578 | 0.00442 | -0.0224 | 35.7014
0.5 | 0.2297 | 0.00437 | -0.0233 | 52.5629
1 | 0.3017 | 0.00442 | -0.0242 | 68.2579
1.5 | 0.3741 | 0.00448 | -0.0251 | 83.5045
2 | 0.4464 | 0.00454 | -0.0259 | 98.326
2.5 | 0.518 | 0.00471 | -0.0266 | 109.9788
3 | 0.5896 | 0.00491 | -0.0272 | 120.0815
3.5 | 0.6609 | 0.00516 | -0.0276 | 128.0814
4.5 | 0.794 | 0.00642 | -0.0269 | 123.676
5 | 0.8572 | 0.00722 | -0.0259 | 118.7258
5.5 | 0.9185 | 0.00803 | -0.0243 | 114.3836
6 | 0.9781 | 0.00882 | -0.0222 | 110.8957
6.5 | 1.0314 | 0.00975 | -0.0191 | 105.7846
7 | 1.0852 | 0.01052 | -0.0157 | 103.1559
7.5 | 1.1245 | 0.01129 | -0.0099 | 99.6014
8 | 1.1526 | 0.01253 | -0.0033 | 91.9872
8.5 | 1.1882 | 0.01404 | 0.0015 | 84.6296
9 | 1.2238 | 0.01583 | 0.0059 | 77.3089
9.5 | 1.2576 | 0.01793 | 0.0102 | 70.1394
10 | 1.2871 | 0.02045 | 0.0144 | 62.9389
10.5 | 1.3131 | 0.02334 | 0.0184 | 56.2596
11 | 1.3353 | 0.02666 | 0.0223 | 50.0863
11.5 | 1.3495 | 0.03066 | 0.0259 | 44.015
12 | 1.3507 | 0.0357 | 0.0289 | 37.8347
13.5 | 1.2938 | 0.06046 | 0.0272 | 21.3993
14 | 1.2661 | 0.07055 | 0.0241 | 17.9461
14.5 | 1.2367 | 0.0817 | 0.0193 | 15.1371
15 | 1.2043 | 0.09411 | 0.0128 | 12.7967
15.5 | 1.1752 | 0.10705 | 0.0051 | 10.978
16 | 1.1491 | 0.1204 | -0.0034 | 9.544
16.5 | 1.1261 | 0.13387 | -0.0125 | 8.4119
17 | 1.1076 | 0.1472 | -0.0216 | 7.5245

## 105. Re 10M Mach 0.00 (1)
BIGFOIL.COM POLAR EXPORT
NACA63-216 a=0.2
NACA63-216 a=0.2 |  |  |  | Cl Max: | 1.399 | at alpha= | 14.5 | deg
JavaFoil+Calcfoil stall+Eppler ext transition |  |  |  | L/D Max: | 107.977 | at alpha= | 6.5 | deg
Re: | 10000000 |  |  | Cd Min: | 0.00515 | at alpha= | 0 | deg
Mach: | 0 |  |  | Cl=0 at alpha= | -1.0807 | deg
|  |  |  | @ Cl=0.1, Cd= | 0.0051605
|  |  |  | @ Cl=0.4, Cd= | 0.0055884
|  |  |  | @ Cl=0.6, Cd= | 0.006203
alpha (deg) | Cl | Cd | Cm | Cl/Cd
-20 | -0.886 | 0.15222 | 0.003 | -5.822
-19.5 | -0.936 | 0.1126 | 0.003 | -8.316
-19 | -0.971 | 0.09751 | 0.003 | -9.954
-18.5 | -1.012 | 0.07854 | 0.002 | -12.885
-18 | -1.06 | 0.05759 | 0.002 | -18.409
-17.5 | -1.09 | 0.04922 | 0.002 | -22.148
-17 | -1.118 | 0.04176 | 0.001 | -26.768
-16.5 | -1.147 | 0.03407 | 0.001 | -33.647
-16 | -1.165 | 0.03005 | 0.001 | -38.756
-15.5 | -1.179 | 0.0256 | 0 | -46.061
-15 | -1.184 | 0.02235 | 0 | -52.945
-14.5 | -1.183 | 0.01991 | -0.001 | -59.422
-14 | -1.177 | 0.01827 | -0.001 | -64.394
-13.5 | -1.169 | 0.01637 | -0.002 | -71.395
-13 | -1.155 | 0.01517 | -0.002 | -76.101
-12.5 | -1.137 | 0.01412 | -0.003 | -80.512
-12 | -1.116 | 0.01306 | -0.003 | -85.456
-11.5 | -1.09 | 0.01235 | -0.004 | -88.252
-11 | -1.062 | 0.01158 | -0.004 | -91.648
-10.5 | -1.029 | 0.011 | -0.005 | -93.532
-10 | -0.995 | 0.00996 | -0.005 | -99.837
-9.5 | -0.956 | 0.00992 | -0.006 | -96.376
-9 | -0.911 | 0.00943 | -0.007 | -96.578
-8.5 | -0.862 | 0.00915 | -0.007 | -94.159
-8 | -0.81 | 0.00875 | -0.008 | -92.595
-7.5 | -0.758 | 0.00849 | -0.008 | -89.178
-7 | -0.703 | 0.00817 | -0.009 | -86.053
-6.5 | -0.648 | 0.00796 | -0.009 | -81.368
-6 | -0.591 | 0.00771 | -0.01 | -76.607
-5.5 | -0.533 | 0.00751 | -0.011 | -71.001
-5 | -0.475 | 0.00733 | -0.011 | -64.713
-4.5 | -0.415 | 0.00716 | -0.012 | -58.059
-4 | -0.356 | 0.00666 | -0.012 | -53.443
-3.5 | -0.295 | 0.0065 | -0.013 | -45.452
-3 | -0.235 | 0.00617 | -0.013 | -38.018
-2.5 | -0.174 | 0.00576 | -0.014 | -30.179
-2 | -0.113 | 0.00529 | -0.015 | -21.323
-1.5 | -0.052 | 0.0052 | -0.015 | -9.938
-1 | 0.01 | 0.00518 | -0.016 | 1.86
-0.5 | 0.071 | 0.00517 | -0.016 | 13.722
0 | 0.132 | 0.00515 | -0.017 | 25.681
0.5 | 0.193 | 0.00523 | -0.018 | 36.96
1 | 0.254 | 0.00528 | -0.018 | 48.179
1.5 | 0.315 | 0.00537 | -0.019 | 58.784
2 | 0.376 | 0.00549 | -0.019 | 68.633
2.5 | 0.437 | 0.00574 | -0.02 | 76.16
3 | 0.498 | 0.00593 | -0.021 | 84.068
3.5 | 0.559 | 0.00608 | -0.021 | 91.955
4 | 0.619 | 0.00626 | -0.022 | 99.016
4.5 | 0.679 | 0.00648 | -0.022 | 104.869
5 | 0.739 | 0.00697 | -0.023 | 105.967
5.5 | 0.797 | 0.00754 | -0.024 | 105.727
6 | 0.855 | 0.00806 | -0.024 | 106.179
6.5 | 0.912 | 0.00845 | -0.025 | 107.977
7 | 0.968 | 0.00947 | -0.025 | 102.293
7.5 | 1.014 | 0.00991 | -0.026 | 102.293
8 | 1.062 | 0.01039 | -0.026 | 102.218
8.5 | 1.108 | 0.01093 | -0.027 | 101.402
9 | 1.153 | 0.0115 | -0.027 | 100.201
9.5 | 1.194 | 0.01213 | -0.028 | 98.495
10 | 1.233 | 0.01284 | -0.028 | 96.058
10.5 | 1.269 | 0.01358 | -0.029 | 93.496
11 | 1.302 | 0.01438 | -0.029 | 90.553
11.5 | 1.33 | 0.01534 | -0.03 | 86.703
12 | 1.352 | 0.01636 | -0.03 | 82.634
12.5 | 1.37 | 0.01759 | -0.031 | 77.889
13 | 1.384 | 0.01891 | -0.031 | 73.182
13.5 | 1.393 | 0.02023 | -0.031 | 68.846
14 | 1.398 | 0.02168 | -0.032 | 64.484
14.5 | 1.399 | 0.02326 | -0.032 | 60.125
15 | 1.394 | 0.02516 | -0.033 | 55.413
15.5 | 1.386 | 0.02705 | -0.033 | 51.246
16 | 1.373 | 0.02985 | -0.033 | 45.988
16.5 | 1.355 | 0.03192 | -0.034 | 42.449
17 | 1.33 | 0.03483 | -0.034 | 38.198
17.5 | 1.303 | 0.03814 | -0.034 | 34.16
18 | 1.269 | 0.04353 | -0.034 | 29.143
18.5 | 1.235 | 0.04799 | -0.035 | 25.733
19 | 1.198 | 0.05361 | -0.035 | 22.348
19.5 | 1.162 | 0.05888 | -0.035 | 19.73

## 106. Re 10M Mach 0.00 (2)
BIGFOIL.COM POLAR EXPORT
NACA63-216 a=0.2
NACA63-216 a=0.2 |  |  |  | Cl Max: | 1.7008 | at alpha= | 20 | deg
XFOIL ncrit=9 |  |  |  | L/D Max: | 118.78 | at alpha= | 10 | deg
Re: | 10000000 |  |  | Cd Min: | 0.05303 | at alpha= | 20 | deg
Mach: | 0 |  |  | Cl=0 at alpha= | -1.0875 | deg
|  |  |  | @ Cl=0.1, Cd= | 0.0041948
|  |  |  | @ Cl=0.4, Cd= | 0.0043423
|  |  |  | @ Cl=0.6, Cd= | 0.0053889
alpha (deg) | Cl | Cd | Cm | Cl/Cd
-20 | -1.6831 | 0.03417 | -0.0417 | -49.2567
-19.5 | -1.6729 | 0.0307 | -0.0411 | -54.4919
-19 | -1.6598 | 0.02766 | -0.0402 | -60.0072
-18.5 | -1.6476 | 0.02474 | -0.0388 | -66.5966
-18 | -1.629 | 0.02246 | -0.0372 | -72.5289
-17.5 | -1.6088 | 0.02045 | -0.0352 | -78.6699
-17 | -1.5865 | 0.01872 | -0.033 | -84.7489
-16.5 | -1.564 | 0.01753 | -0.0301 | -89.2185
-16 | -1.5404 | 0.01633 | -0.0269 | -94.3295
-15.5 | -1.516 | 0.01535 | -0.0234 | -98.7622
-15 | -1.4951 | 0.01458 | -0.0184 | -102.5446
-14.5 | -1.4617 | 0.01388 | -0.0154 | -105.3098
-14 | -1.421 | 0.01319 | -0.0135 | -107.7331
-13.5 | -1.3773 | 0.01252 | -0.0121 | -110.008
-13 | -1.3307 | 0.01195 | -0.0111 | -111.3556
-12.5 | -1.2818 | 0.01145 | -0.0104 | -111.9476
-12 | -1.2312 | 0.011 | -0.0099 | -111.9273
-11.5 | -1.1798 | 0.01057 | -0.0095 | -111.6178
-11 | -1.1281 | 0.01008 | -0.0091 | -111.9147
-10.5 | -1.0753 | 0.00966 | -0.009 | -111.3147
-10 | -1.0211 | 0.00931 | -0.0089 | -109.6778
-9.5 | -0.9662 | 0.00899 | -0.009 | -107.475
-9 | -0.9114 | 0.00862 | -0.0091 | -105.7309
-8.5 | -0.8558 | 0.00831 | -0.0093 | -102.9844
-8 | -0.7994 | 0.00805 | -0.0096 | -99.3043
-7.5 | -0.7428 | 0.00777 | -0.0099 | -95.5985
-7 | -0.686 | 0.00752 | -0.0103 | -91.2234
-6.5 | -0.6285 | 0.0073 | -0.0107 | -86.0959
-6 | -0.571 | 0.00705 | -0.0112 | -80.9929
-5.5 | -0.5132 | 0.00685 | -0.0117 | -74.9197
-5 | -0.4551 | 0.00664 | -0.0122 | -68.5392
-4.5 | -0.3971 | 0.00642 | -0.0128 | -61.8536
-4 | -0.3391 | 0.00614 | -0.0133 | -55.228
-3.5 | -0.2808 | 0.0059 | -0.0139 | -47.5932
-3 | -0.2224 | 0.00566 | -0.0145 | -39.2933
-2.5 | -0.1641 | 0.00536 | -0.0152 | -30.6157
-2 | -0.1058 | 0.00508 | -0.0159 | -20.8268
-1.5 | -0.0481 | 0.00461 | -0.0166 | -10.4338
-1 | 0.0102 | 0.00427 | -0.0173 | 2.3888
-0.5 | 0.0699 | 0.00422 | -0.0181 | 16.564
0 | 0.1297 | 0.00417 | -0.0189 | 31.1031
0.5 | 0.1893 | 0.00413 | -0.0198 | 45.8354
1 | 0.2489 | 0.0041 | -0.0206 | 60.7073
1.5 | 0.3085 | 0.00414 | -0.0214 | 74.5169
2 | 0.3679 | 0.00425 | -0.0222 | 86.5647
2.5 | 0.427 | 0.00442 | -0.023 | 96.6063
3 | 0.486 | 0.00455 | -0.0237 | 106.8132
3.5 | 0.5445 | 0.00477 | -0.0244 | 114.1509
4 | 0.6001 | 0.00539 | -0.0249 | 111.3358
4.5 | 0.6568 | 0.00577 | -0.0254 | 113.8302
5 | 0.7124 | 0.00625 | -0.0257 | 113.984
5.5 | 0.7679 | 0.00672 | -0.026 | 114.2708
6 | 0.8229 | 0.00716 | -0.0263 | 114.9302
6.5 | 0.8774 | 0.00762 | -0.0265 | 115.1444
7 | 0.9312 | 0.00809 | -0.0265 | 115.1051
7.5 | 0.9851 | 0.0085 | -0.0266 | 115.8941
8 | 1.0388 | 0.00889 | -0.0266 | 116.8504
8.5 | 1.092 | 0.00926 | -0.0266 | 117.9266
9 | 1.1444 | 0.00964 | -0.0264 | 118.7137
9.5 | 1.1956 | 0.01007 | -0.0261 | 118.7289
10 | 1.246 | 0.01049 | -0.0257 | 118.7798
10.5 | 1.2941 | 0.01099 | -0.0249 | 117.7525
11 | 1.3407 | 0.01149 | -0.0239 | 116.6841
11.5 | 1.3844 | 0.01204 | -0.0225 | 114.9834
12 | 1.4235 | 0.01266 | -0.0204 | 112.4408
12.5 | 1.4464 | 0.01328 | -0.0154 | 108.9157
13 | 1.467 | 0.01413 | -0.0107 | 103.8217
14.5 | 1.5408 | 0.01807 | -0.0021 | 85.2684
15 | 1.5652 | 0.01977 | 0 | 79.1705
15.5 | 1.588 | 0.02168 | 0.0019 | 73.2472
16 | 1.6068 | 0.02399 | 0.0037 | 66.9779
16.5 | 1.6219 | 0.0267 | 0.0055 | 60.7453
17 | 1.6383 | 0.02945 | 0.0067 | 55.6299
17.5 | 1.6544 | 0.03242 | 0.0077 | 51.0302
18 | 1.6682 | 0.03576 | 0.0083 | 46.6499
18.5 | 1.6817 | 0.03928 | 0.0087 | 42.8131
19 | 1.6915 | 0.04334 | 0.0087 | 39.0286
19.5 | 1.6977 | 0.04793 | 0.0084 | 35.4204
20 | 1.7008 | 0.05303 | 0.0078 | 32.0724

## 107. Re 10M Mach 0.10 (1)
BIGFOIL.COM POLAR EXPORT
NACA63-216 a=0.2
NACA63-216 a=0.2 |  |  |  | Cl Max: | 1.387 | at alpha= | 14 | deg
JavaFoil+Calcfoil stall+Eppler ext transition |  |  |  | L/D Max: | 108.104 | at alpha= | 6.5 | deg
Re: | 10000000 |  |  | Cd Min: | 0.00517 | at alpha= | -0.5 | deg
Mach: | 0.1 |  |  | Cl=0 at alpha= | -1.0807 | deg
|  |  |  | @ Cl=0.1, Cd= | 0.0051747
|  |  |  | @ Cl=0.4, Cd= | 0.0055758
|  |  |  | @ Cl=0.6, Cd= | 0.0061997
alpha (deg) | Cl | Cd | Cm | Cl/Cd
-19.5 | -0.861 | 0.14905 | 0.002 | -5.774
-19 | -0.909 | 0.11364 | 0.002 | -8.001
-18.5 | -0.945 | 0.09933 | 0.002 | -9.513
-18 | -1.008 | 0.06683 | 0.002 | -15.077
-17.5 | -1.042 | 0.05692 | 0.002 | -18.307
-17 | -1.077 | 0.04715 | 0.001 | -22.835
-16.5 | -1.112 | 0.03727 | 0.001 | -29.845
-16 | -1.136 | 0.03238 | 0.001 | -35.075
-15.5 | -1.155 | 0.02712 | 0 | -42.607
-15 | -1.162 | 0.02408 | 0 | -48.253
-14.5 | -1.165 | 0.02107 | -0.001 | -55.307
-14 | -1.164 | 0.01888 | -0.001 | -61.635
-13.5 | -1.158 | 0.01684 | -0.002 | -68.779
-13 | -1.147 | 0.01555 | -0.002 | -73.748
-12.5 | -1.131 | 0.01444 | -0.003 | -78.323
-12 | -1.112 | 0.01332 | -0.003 | -83.492
-11.5 | -1.088 | 0.01256 | -0.004 | -86.61
-11 | -1.06 | 0.01176 | -0.004 | -90.196
-10.5 | -1.029 | 0.01115 | -0.005 | -92.276
-10 | -0.995 | 0.0101 | -0.005 | -98.447
-9.5 | -0.959 | 0.00998 | -0.006 | -96.054
-9 | -0.913 | 0.00956 | -0.007 | -95.516
-8.5 | -0.865 | 0.00919 | -0.007 | -94.094
-8 | -0.813 | 0.00884 | -0.008 | -92.052
-7.5 | -0.761 | 0.00852 | -0.008 | -89.287
-7 | -0.706 | 0.00824 | -0.009 | -85.709
-6.5 | -0.65 | 0.00797 | -0.009 | -81.607
-6 | -0.594 | 0.00773 | -0.01 | -76.752
-5.5 | -0.536 | 0.00752 | -0.011 | -71.252
-5 | -0.477 | 0.00734 | -0.011 | -64.966
-4.5 | -0.417 | 0.00716 | -0.012 | -58.305
-4 | -0.357 | 0.0067 | -0.012 | -53.333
-3.5 | -0.297 | 0.0065 | -0.013 | -45.637
-3 | -0.236 | 0.00618 | -0.014 | -38.166
-2.5 | -0.175 | 0.00577 | -0.014 | -30.283
-2 | -0.113 | 0.00534 | -0.015 | -21.219
-1.5 | -0.052 | 0.0052 | -0.015 | -9.988
-1 | 0.01 | 0.00519 | -0.016 | 1.869
-0.5 | 0.071 | 0.00517 | -0.017 | 13.791
0 | 0.133 | 0.00518 | -0.017 | 25.69
0.5 | 0.194 | 0.00523 | -0.018 | 37.147
1 | 0.256 | 0.00528 | -0.018 | 48.441
1.5 | 0.317 | 0.00536 | -0.019 | 59.102
2 | 0.378 | 0.00548 | -0.02 | 68.992
2.5 | 0.44 | 0.00575 | -0.02 | 76.459
3 | 0.501 | 0.00593 | -0.021 | 84.432
3.5 | 0.562 | 0.0061 | -0.021 | 92.032
4 | 0.623 | 0.00626 | -0.022 | 99.462
4.5 | 0.683 | 0.00653 | -0.023 | 104.523
5 | 0.742 | 0.00701 | -0.023 | 105.966
5.5 | 0.801 | 0.00764 | -0.024 | 104.858
6 | 0.859 | 0.00808 | -0.024 | 106.387
6.5 | 0.917 | 0.00848 | -0.025 | 108.104
7 | 0.968 | 0.00901 | -0.025 | 107.4
7.5 | 1.017 | 0.00999 | -0.026 | 101.789
8 | 1.065 | 0.01051 | -0.026 | 101.362
8.5 | 1.112 | 0.01105 | -0.027 | 100.572
9 | 1.156 | 0.01163 | -0.027 | 99.347
9.5 | 1.197 | 0.01228 | -0.028 | 97.521
10 | 1.236 | 0.01301 | -0.028 | 94.945
10.5 | 1.271 | 0.01377 | -0.029 | 92.285
11 | 1.303 | 0.01461 | -0.029 | 89.213
11.5 | 1.329 | 0.0156 | -0.03 | 85.183
12 | 1.35 | 0.01666 | -0.03 | 81.038
12.5 | 1.366 | 0.01794 | -0.031 | 76.155
13 | 1.378 | 0.01931 | -0.031 | 71.344
13.5 | 1.385 | 0.02069 | -0.032 | 66.936
14 | 1.387 | 0.02224 | -0.032 | 62.358
14.5 | 1.383 | 0.02407 | -0.032 | 57.468
15 | 1.376 | 0.02586 | -0.033 | 53.219
15.5 | 1.364 | 0.0281 | -0.033 | 48.537
16 | 1.348 | 0.03053 | -0.033 | 44.149
16.5 | 1.323 | 0.03351 | -0.034 | 39.498
17 | 1.295 | 0.0362 | -0.034 | 35.77
17.5 | 1.262 | 0.03982 | -0.034 | 31.697
18 | 1.225 | 0.04477 | -0.034 | 27.359
18.5 | 1.183 | 0.05105 | -0.035 | 23.184
19 | 1.142 | 0.05721 | -0.035 | 19.958

## 108. Re 10M Mach 0.10 (2)
BIGFOIL.COM POLAR EXPORT
NACA63-216 a=0.2
NACA63-216 a=0.2 |  |  |  | Cl Max: | 1.6873 | at alpha= | 20 | deg
XFOIL ncrit=9 |  |  |  | L/D Max: | 118.356 | at alpha= | 9 | deg
Re: | 10000000 |  |  | Cd Min: | 0.05706 | at alpha= | 20 | deg
Mach: | 0.1 |  |  | Cl=0 at alpha= | -1.0886 | deg
|  |  |  | @ Cl=0.1, Cd= | 0.0041954
|  |  |  | @ Cl=0.4, Cd= | 0.0043397
|  |  |  | @ Cl=0.6, Cd= | 0.0053556
alpha (deg) | Cl | Cd | Cm | Cl/Cd
-20 | -1.6722 | 0.03741 | -0.0442 | -44.6993
-19.5 | -1.664 | 0.03344 | -0.044 | -49.7608
-19 | -1.6527 | 0.03002 | -0.0434 | -55.0533
-18.5 | -1.6428 | 0.0267 | -0.0421 | -61.5281
-18 | -1.6261 | 0.02408 | -0.0406 | -67.5291
-17.5 | -1.6076 | 0.02176 | -0.0387 | -73.8787
-16.5 | -1.564 | 0.01839 | -0.0338 | -85.0462
-16 | -1.5404 | 0.01702 | -0.0307 | -90.5053
-15.5 | -1.5155 | 0.01589 | -0.0273 | -95.3744
-15 | -1.4919 | 0.01496 | -0.0231 | -99.7259
-14.5 | -1.468 | 0.01424 | -0.0182 | -103.0899
-14 | -1.4285 | 0.01351 | -0.0159 | -105.7365
-13.5 | -1.3859 | 0.0128 | -0.0141 | -108.2734
-13 | -1.3398 | 0.01217 | -0.0128 | -110.0904
-12.5 | -1.2911 | 0.01162 | -0.0118 | -111.1102
-12 | -1.2404 | 0.01114 | -0.0111 | -111.3465
-11.5 | -1.1884 | 0.01071 | -0.0106 | -110.9617
-11 | -1.1363 | 0.01022 | -0.0101 | -111.184
-10.5 | -1.0832 | 0.00976 | -0.0098 | -110.9836
-10 | -1.0287 | 0.00939 | -0.0097 | -109.5527
-9.5 | -0.9733 | 0.00906 | -0.0097 | -107.4283
-9 | -0.9179 | 0.0087 | -0.0097 | -105.5057
-8.5 | -0.8619 | 0.00836 | -0.0098 | -103.0981
-8 | -0.805 | 0.00809 | -0.01 | -99.5056
-7.5 | -0.7479 | 0.00782 | -0.0103 | -95.6394
-7 | -0.6907 | 0.00755 | -0.0106 | -91.4834
-6.5 | -0.6327 | 0.00733 | -0.011 | -86.3165
-6 | -0.5748 | 0.00708 | -0.0114 | -81.1864
-5.5 | -0.5165 | 0.00688 | -0.0119 | -75.0727
-5 | -0.458 | 0.00667 | -0.0124 | -68.6657
-4.5 | -0.3995 | 0.00644 | -0.0129 | -62.0342
-4 | -0.3412 | 0.00616 | -0.0134 | -55.3896
-3.5 | -0.2825 | 0.00592 | -0.014 | -47.7196
-3 | -0.2237 | 0.00568 | -0.0147 | -39.3838
-2.5 | -0.165 | 0.00538 | -0.0153 | -30.6691
-2 | -0.1063 | 0.00509 | -0.016 | -20.8841
-1.5 | -0.0483 | 0.00462 | -0.0167 | -10.4545
-1 | 0.0104 | 0.00427 | -0.0174 | 2.4356
-0.5 | 0.0704 | 0.00422 | -0.0182 | 16.6825
0 | 0.1306 | 0.00417 | -0.019 | 31.3189
0.5 | 0.1906 | 0.00413 | -0.0199 | 46.1501
1 | 0.2506 | 0.00411 | -0.0207 | 60.9732
1.5 | 0.3106 | 0.00415 | -0.0215 | 74.8434
2 | 0.3704 | 0.00426 | -0.0223 | 86.9484
2.5 | 0.4298 | 0.00442 | -0.0231 | 97.2398
3 | 0.4893 | 0.00456 | -0.0238 | 107.3026
3.5 | 0.5481 | 0.00478 | -0.0246 | 114.6653
4 | 0.604 | 0.0054 | -0.025 | 111.8519
5 | 0.717 | 0.00628 | -0.0258 | 114.172
6 | 0.8281 | 0.00721 | -0.0263 | 114.8544
6.5 | 0.8829 | 0.00767 | -0.0264 | 115.1108
7 | 0.9372 | 0.00814 | -0.0264 | 115.1351
7.5 | 0.9913 | 0.00857 | -0.0264 | 115.6709
8 | 1.0453 | 0.00896 | -0.0263 | 116.6629
8.5 | 1.0988 | 0.00934 | -0.0262 | 117.6445
9 | 1.1516 | 0.00973 | -0.026 | 118.3556
9.5 | 1.2028 | 0.01018 | -0.0255 | 118.1532
10 | 1.2534 | 0.0106 | -0.025 | 118.2453
10.5 | 1.3011 | 0.01113 | -0.024 | 116.9003
11 | 1.3477 | 0.01164 | -0.0229 | 115.7818
11.5 | 1.39 | 0.01224 | -0.0211 | 113.5621
12 | 1.4243 | 0.01284 | -0.0179 | 110.9268
12.5 | 1.4437 | 0.0136 | -0.0124 | 106.1544
13 | 1.4654 | 0.01457 | -0.008 | 100.5765
15 | 1.5651 | 0.02072 | 0.0021 | 75.5357
15.5 | 1.5869 | 0.02283 | 0.0041 | 69.5094
16 | 1.6039 | 0.02539 | 0.0059 | 63.1705
16.5 | 1.6184 | 0.02829 | 0.0075 | 57.2075
17 | 1.6355 | 0.03117 | 0.0087 | 52.4703
17.5 | 1.6515 | 0.03432 | 0.0095 | 48.1206
18 | 1.6641 | 0.03797 | 0.01 | 43.8267
18.5 | 1.6758 | 0.04183 | 0.0103 | 40.0622
19 | 1.6829 | 0.04638 | 0.0102 | 36.285
19.5 | 1.6866 | 0.05142 | 0.0097 | 32.8005
20 | 1.6873 | 0.05706 | 0.0087 | 29.5706

## 109. Re 10M Mach 0.25 (1)
BIGFOIL.COM POLAR EXPORT
NACA63-216 a=0.2
NACA63-216 a=0.2 |  |  |  | Cl Max: | 1.33 | at alpha= | 12.5 | deg
JavaFoil+Calcfoil stall+Eppler ext transition |  |  |  | L/D Max: | 105.261 | at alpha= | 5 | deg
Re: | 10000000 |  |  | Cd Min: | 0.00521 | at alpha= | -0.5 | deg
Mach: | 0.25 |  |  | Cl=0 at alpha= | -1.0794 | deg
|  |  |  | @ Cl=0.1, Cd= | 0.0052184
|  |  |  | @ Cl=0.4, Cd= | 0.0056054
|  |  |  | @ Cl=0.6, Cd= | 0.0062905
alpha (deg) | Cl | Cd | Cm | Cl/Cd
-17.5 | -0.667 | 0.14516 | 0.001 | -4.592
-17 | -0.722 | 0.13714 | 0.001 | -5.265
-16.5 | -0.785 | 0.10784 | 0.001 | -7.282
-16 | -0.84 | 0.0948 | 0 | -8.856
-15.5 | -0.931 | 0.05397 | 0 | -17.248
-15 | -0.963 | 0.04786 | 0 | -20.128
-14.5 | -1.015 | 0.03251 | -0.001 | -31.22
-14 | -1.045 | 0.02625 | -0.001 | -39.787
-13.5 | -1.065 | 0.02198 | -0.002 | -48.444
-13 | -1.078 | 0.01843 | -0.002 | -58.492
-12.5 | -1.079 | 0.01678 | -0.003 | -64.326
-12 | -1.075 | 0.01523 | -0.003 | -70.562
-11.5 | -1.064 | 0.01371 | -0.004 | -77.63
-11 | -1.046 | 0.01296 | -0.004 | -80.69
-10.5 | -1.022 | 0.01203 | -0.005 | -84.988
-10 | -0.994 | 0.01131 | -0.006 | -87.882
-9.5 | -0.96 | 0.01075 | -0.006 | -89.294
-9 | -0.926 | 0.01004 | -0.007 | -92.22
-8.5 | -0.879 | 0.0096 | -0.007 | -91.641
-8 | -0.829 | 0.00919 | -0.008 | -90.183
-7.5 | -0.777 | 0.00885 | -0.009 | -87.729
-7 | -0.722 | 0.00849 | -0.009 | -85.104
-6.5 | -0.666 | 0.00816 | -0.01 | -81.67
-6 | -0.608 | 0.00792 | -0.01 | -76.797
-5.5 | -0.549 | 0.0077 | -0.011 | -71.373
-5 | -0.489 | 0.00745 | -0.011 | -65.71
-4.5 | -0.429 | 0.00726 | -0.012 | -59.021
-4 | -0.367 | 0.0068 | -0.013 | -54.016
-3.5 | -0.305 | 0.00661 | -0.013 | -46.148
-3 | -0.242 | 0.00627 | -0.014 | -38.625
-2.5 | -0.179 | 0.00593 | -0.015 | -30.286
-2 | -0.116 | 0.00536 | -0.015 | -21.714
-1.5 | -0.053 | 0.00523 | -0.016 | -10.2
-1 | 0.01 | 0.00522 | -0.016 | 1.908
-0.5 | 0.073 | 0.00521 | -0.017 | 14.075
0 | 0.137 | 0.00523 | -0.018 | 26.139
0.5 | 0.2 | 0.00528 | -0.018 | 37.812
1 | 0.263 | 0.00534 | -0.019 | 49.182
1.5 | 0.326 | 0.00543 | -0.019 | 59.962
2 | 0.389 | 0.00556 | -0.02 | 69.887
2.5 | 0.452 | 0.00582 | -0.021 | 77.571
3 | 0.514 | 0.00601 | -0.021 | 85.667
3.5 | 0.577 | 0.00622 | -0.022 | 92.836
4 | 0.639 | 0.00641 | -0.023 | 99.815
4.5 | 0.701 | 0.00667 | -0.023 | 105.214
5 | 0.762 | 0.00724 | -0.024 | 105.261
5.5 | 0.823 | 0.00789 | -0.024 | 104.27
6 | 0.882 | 0.0084 | -0.025 | 104.979
6.5 | 0.94 | 0.00895 | -0.026 | 105.017
7 | 0.986 | 0.01001 | -0.026 | 98.507
7.5 | 1.037 | 0.01055 | -0.026 | 98.262
8 | 1.085 | 0.01113 | -0.027 | 97.446
8.5 | 1.13 | 0.01177 | -0.027 | 96.045
9 | 1.172 | 0.0125 | -0.028 | 93.736
9.5 | 1.211 | 0.01323 | -0.028 | 91.508
10 | 1.245 | 0.01411 | -0.029 | 88.287
10.5 | 1.276 | 0.01502 | -0.029 | 84.949
11 | 1.301 | 0.01614 | -0.03 | 80.617
11.5 | 1.319 | 0.01727 | -0.03 | 76.351
12 | 1.328 | 0.01868 | -0.031 | 71.06
12.5 | 1.33 | 0.02016 | -0.031 | 65.952
13 | 1.324 | 0.02196 | -0.032 | 60.3
13.5 | 1.31 | 0.02392 | -0.032 | 54.792
14 | 1.289 | 0.02594 | -0.032 | 49.697
14.5 | 1.26 | 0.02848 | -0.033 | 44.232
15 | 1.222 | 0.0313 | -0.033 | 39.058
15.5 | 1.176 | 0.03545 | -0.033 | 33.162
16 | 1.121 | 0.04077 | -0.033 | 27.491
16.5 | 1.052 | 0.04803 | -0.033 | 21.902
17 | 0.973 | 0.05839 | -0.033 | 16.657
17.5 | 0.888 | 0.07158 | -0.032 | 12.398

## 110. Re 10M Mach 0.25 (2)
BIGFOIL.COM POLAR EXPORT
NACA63-216 a=0.2
NACA63-216 a=0.2 |  |  |  | Cl Max: | 1.6311 | at alpha= | 19 | deg
XFOIL ncrit=9 |  |  |  | L/D Max: | 116.264 | at alpha= | 8.5 | deg
Re: | 10000000 |  |  | Cd Min: | 0.07966 | at alpha= | 20 | deg
Mach: | 0.25 |  |  | Cl=0 at alpha= | -1.092 | deg
|  |  |  | @ Cl=0.1, Cd= | 0.0042228
|  |  |  | @ Cl=0.4, Cd= | 0.0043342
|  |  |  | @ Cl=0.6, Cd= | 0.0052734
alpha (deg) | Cl | Cd | Cm | Cl/Cd
-20 | -1.5737 | 0.06215 | -0.0494 | -25.321
-19.5 | -1.5791 | 0.05483 | -0.0523 | -28.7999
-19 | -1.5853 | 0.04788 | -0.0544 | -33.1099
-18.5 | -1.5953 | 0.04108 | -0.0557 | -38.834
-18 | -1.5925 | 0.03591 | -0.0558 | -44.347
-17.5 | -1.5849 | 0.03159 | -0.055 | -50.1709
-17 | -1.5725 | 0.02792 | -0.0536 | -56.3216
-16.5 | -1.5523 | 0.0251 | -0.052 | -61.8446
-16 | -1.5352 | 0.02252 | -0.0491 | -68.1705
-15.5 | -1.5124 | 0.02036 | -0.0462 | -74.2829
-15 | -1.488 | 0.01845 | -0.0429 | -80.6504
-14.5 | -1.4632 | 0.0168 | -0.0391 | -87.0952
-14 | -1.4363 | 0.01551 | -0.0348 | -92.6048
-13.5 | -1.4121 | 0.01449 | -0.0294 | -97.4534
-13 | -1.3813 | 0.01365 | -0.0244 | -101.1941
-12.5 | -1.3374 | 0.0128 | -0.0214 | -104.4844
-12 | -1.2884 | 0.01208 | -0.0192 | -106.6556
-11.5 | -1.2361 | 0.01147 | -0.0175 | -107.7681
-11 | -1.1817 | 0.01094 | -0.0162 | -108.0165
-10.5 | -1.1257 | 0.01045 | -0.0151 | -107.7225
-10 | -1.07 | 0.00991 | -0.0142 | -107.9717
-9.5 | -1.0127 | 0.00946 | -0.0135 | -107.0507
-9 | -0.9541 | 0.00909 | -0.013 | -104.9615
-8.5 | -0.8955 | 0.0087 | -0.0126 | -102.931
-8 | -0.8364 | 0.00835 | -0.0124 | -100.1677
-7.5 | -0.7765 | 0.00805 | -0.0124 | -96.4596
-7 | -0.7165 | 0.00776 | -0.0124 | -92.3325
-6.5 | -0.6563 | 0.00749 | -0.0125 | -87.6235
-6 | -0.5956 | 0.00724 | -0.0127 | -82.2652
-5.5 | -0.535 | 0.00701 | -0.013 | -76.3195
-5 | -0.4741 | 0.00677 | -0.0134 | -70.0295
-4.5 | -0.4132 | 0.00656 | -0.0138 | -62.9878
-4 | -0.3526 | 0.00629 | -0.0142 | -56.0572
-3.5 | -0.292 | 0.00598 | -0.0147 | -48.8294
-3 | -0.231 | 0.00575 | -0.0153 | -40.1739
-2.5 | -0.1702 | 0.00545 | -0.0159 | -31.2294
-2 | -0.1096 | 0.00513 | -0.0166 | -21.3645
-1 | 0.0111 | 0.00428 | -0.018 | 2.5935
-0.5 | 0.0732 | 0.00424 | -0.0188 | 17.2642
0 | 0.1355 | 0.0042 | -0.0197 | 32.2619
0.5 | 0.1977 | 0.00415 | -0.0205 | 47.6386
1 | 0.2598 | 0.00414 | -0.0214 | 62.7536
1.5 | 0.322 | 0.00418 | -0.0222 | 77.0335
2 | 0.384 | 0.00429 | -0.023 | 89.5105
2.5 | 0.4455 | 0.00446 | -0.0238 | 99.8879
3 | 0.5072 | 0.00461 | -0.0245 | 110.0217
4 | 0.6261 | 0.00546 | -0.0255 | 114.6703
4.5 | 0.685 | 0.0059 | -0.0259 | 116.1017
5 | 0.7426 | 0.00645 | -0.026 | 115.1318
5.5 | 0.8001 | 0.00696 | -0.0261 | 114.9569
6 | 0.8575 | 0.00742 | -0.0261 | 115.566
6.5 | 0.9136 | 0.00795 | -0.0259 | 114.9182
7 | 0.9693 | 0.00848 | -0.0255 | 114.3042
7.5 | 1.0256 | 0.00891 | -0.0252 | 115.1066
8 | 1.0813 | 0.00932 | -0.0247 | 116.0193
8.5 | 1.1359 | 0.00977 | -0.024 | 116.2641
9 | 1.1892 | 0.01025 | -0.0231 | 116.0195
9.5 | 1.2413 | 0.01074 | -0.022 | 115.5773
10 | 1.29 | 0.01132 | -0.0203 | 113.9576
10.5 | 1.3358 | 0.01191 | -0.0181 | 112.1579
11 | 1.3653 | 0.01263 | -0.0132 | 108.0998
11.5 | 1.3879 | 0.01356 | -0.0078 | 102.3525
12 | 1.4149 | 0.01472 | -0.0037 | 96.1209
12.5 | 1.4406 | 0.01611 | 0 | 89.4227
13.5 | 1.4926 | 0.01957 | 0.0058 | 76.2698
14 | 1.518 | 0.02169 | 0.0082 | 69.9862
14.5 | 1.5404 | 0.02416 | 0.0105 | 63.7583
15 | 1.5573 | 0.02714 | 0.0126 | 57.3803
15.5 | 1.5732 | 0.03037 | 0.0144 | 51.8011
16 | 1.5902 | 0.03379 | 0.0156 | 47.0613
16.5 | 1.6051 | 0.03756 | 0.0166 | 42.7343
17 | 1.6155 | 0.04195 | 0.0172 | 38.5101
17.5 | 1.6208 | 0.04706 | 0.0173 | 34.4411
18 | 1.6259 | 0.05239 | 0.017 | 31.0345
18.5 | 1.6305 | 0.05803 | 0.0163 | 28.0975
19 | 1.6311 | 0.06436 | 0.0149 | 25.3434
19.5 | 1.6285 | 0.07135 | 0.013 | 22.8241
20 | 1.6173 | 0.07966 | 0.01 | 20.3025

## 111. Re 10M Mach 0.50 (1)
BIGFOIL.COM POLAR EXPORT
NACA63-216 a=0.2
NACA63-216 a=0.2 |  |  |  | Cl Max: | 1.178 | at alpha= | 19.5 | deg
JavaFoil+Calcfoil stall+Eppler ext transition |  |  |  | L/D Max: | 101.785 | at alpha= | 4.5 | deg
Re: | 10000000 |  |  | Cd Min: | 0.00537 | at alpha= | -0.5 | deg
Mach: | 0.5 |  |  | Cl=0 at alpha= | -1.0775 | deg
|  |  |  | @ Cl=0.1, Cd= | 0.0053801
|  |  |  | @ Cl=0.4, Cd= | 0.0057834
|  |  |  | @ Cl=0.6, Cd= | 0.0065817
alpha (deg) | Cl | Cd | Cm | Cl/Cd
-20 | -1.063 | 0.15459 | 0.003 | -6.877
-19.5 | -1.033 | 0.15263 | 0.003 | -6.771
-19 | -1.017 | 0.13459 | 0.003 | -7.553
-18.5 | -0.993 | 0.12378 | 0.002 | -8.021
-18 | -0.958 | 0.12355 | 0.002 | -7.753
-17.5 | -0.922 | 0.1245 | 0.001 | -7.407
-17 | -0.892 | 0.12173 | 0.001 | -7.326
-16.5 | -0.871 | 0.11882 | 0.001 | -7.332
-16 | -0.841 | 0.11439 | 0 | -7.348
-15.5 | -0.812 | 0.10768 | 0 | -7.54
-15 | -0.782 | 0.10247 | 0 | -7.633
-14.5 | -0.758 | 0.10207 | -0.001 | -7.43
-14 | -0.728 | 0.09753 | -0.001 | -7.469
-13.5 | -0.702 | 0.08938 | -0.001 | -7.852
-13 | -0.684 | 0.07582 | -0.002 | -9.025
-12.5 | -0.642 | 0.09017 | -0.002 | -7.121
-12 | -0.615 | 0.0824 | -0.002 | -7.462
-11.5 | -0.605 | 0.06238 | -0.003 | -9.697
-11 | -0.648 | 0.02278 | -0.005 | -28.432
-10.5 | -0.626 | 0.01831 | -0.005 | -34.203
-10 | -0.504 | 0.06548 | -0.003 | -7.69
-9.5 | -0.556 | 0.01892 | -0.007 | -29.386
-9 | -0.747 | 0.01592 | -0.007 | -46.947
-8.5 | -0.829 | 0.01326 | -0.008 | -62.546
-8 | -0.83 | 0.01201 | -0.009 | -69.095
-7.5 | -0.806 | 0.01104 | -0.009 | -72.996
-7 | -0.769 | 0.01026 | -0.01 | -74.913
-6.5 | -0.724 | 0.0095 | -0.011 | -76.237
-6 | -0.667 | 0.00898 | -0.012 | -74.319
-5.5 | -0.606 | 0.00856 | -0.012 | -70.794
-5 | -0.542 | 0.00822 | -0.013 | -65.953
-4.5 | -0.476 | 0.00788 | -0.014 | -60.432
-4 | -0.409 | 0.00756 | -0.014 | -54.108
-3.5 | -0.34 | 0.00702 | -0.015 | -48.448
-3 | -0.27 | 0.00675 | -0.016 | -40.043
-2.5 | -0.2 | 0.0063 | -0.016 | -31.818
-2 | -0.13 | 0.00562 | -0.017 | -23.15
-1.5 | -0.06 | 0.00542 | -0.018 | -11.02
-1 | 0.011 | 0.0054 | -0.018 | 2.063
-0.5 | 0.082 | 0.00537 | -0.019 | 15.258
0 | 0.153 | 0.00541 | -0.02 | 28.237
0.5 | 0.223 | 0.00547 | -0.02 | 40.753
1 | 0.293 | 0.00553 | -0.021 | 53.085
1.5 | 0.364 | 0.00566 | -0.022 | 64.285
2 | 0.434 | 0.0059 | -0.022 | 73.626
2.5 | 0.504 | 0.00618 | -0.023 | 81.62
3 | 0.574 | 0.0065 | -0.024 | 88.415
3.5 | 0.644 | 0.00672 | -0.025 | 95.835
4 | 0.714 | 0.00708 | -0.025 | 100.845
4.5 | 0.782 | 0.00768 | -0.026 | 101.785
5 | 0.841 | 0.00868 | -0.026 | 96.846
5.5 | 0.9 | 0.00957 | -0.027 | 94.05
6 | 0.959 | 0.01029 | -0.027 | 93.168
6.5 | 1.012 | 0.01185 | -0.028 | 85.387
7 | 1.064 | 0.01272 | -0.028 | 83.635
7.5 | 1.109 | 0.01374 | -0.029 | 80.72
8 | 1.143 | 0.01491 | -0.03 | 76.668
8.5 | 1.164 | 0.01619 | -0.03 | 71.893
9 | 1.16 | 0.01778 | -0.031 | 65.267
9.5 | 1.107 | 0.02017 | -0.031 | 54.895
10 | 0.728 | 0.02357 | -0.031 | 30.888
10.5 | 0.758 | 0.02473 | -0.032 | 30.668
11 | 0.784 | 0.02862 | -0.032 | 27.394
11.5 | 0.733 | 0.06639 | -0.026 | 11.042
12 | 0.844 | 0.03135 | -0.033 | 26.935
12.5 | 0.865 | 0.0374 | -0.033 | 23.142
13 | 0.876 | 0.04883 | -0.033 | 17.934
13.5 | 0.917 | 0.04372 | -0.034 | 20.986
14 | 0.936 | 0.05222 | -0.034 | 17.926
14.5 | 0.929 | 0.07576 | -0.031 | 12.262
15 | 0.993 | 0.05603 | -0.035 | 17.729
15.5 | 1.022 | 0.06001 | -0.035 | 17.038
16 | 0.999 | 0.09536 | -0.031 | 10.475
16.5 | 1.045 | 0.08247 | -0.034 | 12.668
17 | 1.097 | 0.07379 | -0.036 | 14.873
17.5 | 1.115 | 0.08547 | -0.036 | 13.042
18 | 1.071 | 0.13938 | -0.028 | 7.687
18.5 | 1.105 | 0.14168 | -0.03 | 7.803
19 | 1.155 | 0.12942 | -0.033 | 8.928
19.5 | 1.178 | 0.14011 | -0.033 | 8.408
20 | 1.177 | 0.18699 | -0.03 | 6.297

## 112. Re 10M Mach 0.50 (2)
BIGFOIL.COM POLAR EXPORT
NACA63-216 a=0.2
NACA63-216 a=0.2 |  |  |  | Cl Max: | 1.3785 | at alpha= | 11.5 | deg
XFOIL ncrit=9 |  |  |  | L/D Max: | 129.588 | at alpha= | 3.5 | deg
Re: | 10000000 |  |  | Cd Min: | 0.13183 | at alpha= | 16.5 | deg
Mach: | 0.5 |  |  | Cl=0 at alpha= | -1.1084 | deg
|  |  |  | @ Cl=0.1, Cd= | 0.0043424
|  |  |  | @ Cl=0.4, Cd= | 0.0043653
|  |  |  | @ Cl=0.6, Cd= | 0.0048691
alpha (deg) | Cl | Cd | Cm | Cl/Cd
-14 | -0.8511 | 0.09618 | -0.0304 | -8.849
-13.5 | -0.8712 | 0.08315 | -0.0393 | -10.4775
-13 | -0.8922 | 0.07059 | -0.0481 | -12.6392
-12.5 | -0.9202 | 0.05861 | -0.0562 | -15.7004
-12 | -0.9521 | 0.04778 | -0.0624 | -19.9267
-11.5 | -0.9897 | 0.03808 | -0.0661 | -25.99
-11 | -1.0188 | 0.03037 | -0.0665 | -33.5463
-10.5 | -1.0463 | 0.02377 | -0.0639 | -44.0177
-10 | -1.063 | 0.01868 | -0.0585 | -56.9058
-9.5 | -1.0757 | 0.01475 | -0.0504 | -72.9288
-9 | -1.0788 | 0.01247 | -0.0392 | -86.5116
-8.5 | -1.0349 | 0.01093 | -0.0327 | -94.6844
-8 | -0.9722 | 0.01001 | -0.0285 | -97.1229
-7.5 | -0.9034 | 0.00937 | -0.0256 | -96.4141
-7 | -0.8335 | 0.00882 | -0.0232 | -94.5011
-6.5 | -0.7617 | 0.00838 | -0.0216 | -90.895
-6 | -0.6902 | 0.00798 | -0.0203 | -86.4912
-5.5 | -0.6184 | 0.00765 | -0.0194 | -80.8366
-5 | -0.5466 | 0.00733 | -0.0188 | -74.5703
-4.5 | -0.475 | 0.00707 | -0.0185 | -67.1853
-4 | -0.4038 | 0.00678 | -0.0183 | -59.5575
-3.5 | -0.3334 | 0.00645 | -0.0184 | -51.6899
-3 | -0.2633 | 0.0061 | -0.0185 | -43.1639
-2.5 | -0.1933 | 0.00574 | -0.0189 | -33.676
-2 | -0.1236 | 0.00537 | -0.0194 | -23.0168
-1.5 | -0.0556 | 0.00472 | -0.0199 | -11.7797
-0.5 | 0.0864 | 0.00435 | -0.0215 | 19.8621
0 | 0.1583 | 0.00431 | -0.0224 | 36.7285
0.5 | 0.23 | 0.00427 | -0.0234 | 53.8642
1 | 0.3022 | 0.00428 | -0.0243 | 70.6075
1.5 | 0.3745 | 0.00433 | -0.0252 | 86.4896
2 | 0.4467 | 0.00443 | -0.026 | 100.8352
2.5 | 0.5182 | 0.00463 | -0.0267 | 111.9222
3 | 0.5897 | 0.00483 | -0.0273 | 122.0911
3.5 | 0.6609 | 0.0051 | -0.0277 | 129.5882
4 | 0.7277 | 0.00575 | -0.0275 | 126.5565
4.5 | 0.7933 | 0.00644 | -0.0269 | 123.1832
5 | 0.8572 | 0.00718 | -0.0259 | 119.3872
5.5 | 0.9205 | 0.00788 | -0.0246 | 116.8147
6 | 0.9813 | 0.00863 | -0.0226 | 113.708
6.5 | 1.0377 | 0.00946 | -0.0199 | 109.6934
7 | 1.0949 | 0.01014 | -0.0169 | 107.9783
7.5 | 1.1465 | 0.01086 | -0.0128 | 105.5709
8 | 1.1736 | 0.01181 | -0.0054 | 99.3734
8.5 | 1.2072 | 0.01322 | 0.0001 | 91.3162
9 | 1.2444 | 0.01485 | 0.0047 | 83.798
9.5 | 1.2781 | 0.01687 | 0.0092 | 75.7617
10 | 1.3121 | 0.01911 | 0.0135 | 68.6604
10.5 | 1.3402 | 0.02183 | 0.0177 | 61.3926
11 | 1.3621 | 0.02509 | 0.0219 | 54.2886
11.5 | 1.3785 | 0.02892 | 0.0257 | 47.666
12 | 1.3774 | 0.03419 | 0.029 | 40.2866
12.5 | 1.3674 | 0.04123 | 0.0294 | 33.1652
13 | 1.3419 | 0.04947 | 0.0297 | 27.1255
13.5 | 1.3148 | 0.05849 | 0.0286 | 22.4791
14 | 1.2826 | 0.06881 | 0.0256 | 18.6397
14.5 | 1.2513 | 0.07998 | 0.0208 | 15.6452
15 | 1.2178 | 0.0924 | 0.0143 | 13.1797
15.5 | 1.1891 | 0.1052 | 0.0068 | 11.3032
16 | 1.1632 | 0.1184 | -0.0016 | 9.8243
16.5 | 1.1402 | 0.13183 | -0.0106 | 8.649

## 113. Re 12M Mach 0.00 (1)
BIGFOIL.COM POLAR EXPORT
NACA63-216 a=0.2
NACA63-216 a=0.2 |  |  |  | Cl Max: | 1.401 | at alpha= | 14 | deg
JavaFoil+Calcfoil stall+Eppler ext transition |  |  |  | L/D Max: | 111.928 | at alpha= | 7.5 | deg
Re: | 12000000 |  |  | Cd Min: | 0.00515 | at alpha= | -1 | deg
Mach: | 0 |  |  | Cl=0 at alpha= | -1.0807 | deg
|  |  |  | @ Cl=0.1, Cd= | 0.0051643
|  |  |  | @ Cl=0.4, Cd= | 0.0056551
|  |  |  | @ Cl=0.6, Cd= | 0.006204
alpha (deg) | Cl | Cd | Cm | Cl/Cd
-20 | -0.887 | 0.15028 | 0.003 | -5.904
-19.5 | -0.912 | 0.14076 | 0.002 | -6.482
-19 | -0.987 | 0.08422 | 0.003 | -11.714
-18.5 | -1.025 | 0.06893 | 0.002 | -14.873
-18 | -1.06 | 0.05732 | 0.002 | -18.489
-17.5 | -1.098 | 0.045 | 0.002 | -24.393
-17 | -1.125 | 0.03849 | 0.001 | -29.215
-16.5 | -1.148 | 0.03325 | 0.001 | -34.519
-16 | -1.169 | 0.02815 | 0.001 | -41.541
-15.5 | -1.181 | 0.02473 | 0 | -47.764
-15 | -1.185 | 0.02171 | 0 | -54.577
-14.5 | -1.185 | 0.01924 | -0.001 | -61.575
-14 | -1.179 | 0.01767 | -0.001 | -66.689
-13.5 | -1.171 | 0.01573 | -0.002 | -74.434
-13 | -1.158 | 0.0145 | -0.002 | -79.828
-12.5 | -1.14 | 0.01353 | -0.003 | -84.258
-12 | -1.118 | 0.01269 | -0.003 | -88.096
-11.5 | -1.093 | 0.01189 | -0.004 | -91.918
-11 | -1.064 | 0.01115 | -0.004 | -95.458
-10.5 | -1.032 | 0.00968 | -0.005 | -106.566
-10 | -0.999 | 0.01011 | -0.005 | -98.878
-9.5 | -0.956 | 0.0096 | -0.006 | -99.662
-9 | -0.911 | 0.0092 | -0.007 | -98.948
-8.5 | -0.862 | 0.00885 | -0.007 | -97.31
-8 | -0.81 | 0.00853 | -0.008 | -94.969
-7.5 | -0.758 | 0.00829 | -0.008 | -91.41
-7 | -0.703 | 0.00801 | -0.009 | -87.781
-6.5 | -0.648 | 0.00774 | -0.009 | -83.689
-6 | -0.591 | 0.00751 | -0.01 | -78.66
-5.5 | -0.533 | 0.00733 | -0.011 | -72.782
-5 | -0.475 | 0.00715 | -0.011 | -66.381
-4.5 | -0.415 | 0.00697 | -0.012 | -59.579
-4 | -0.356 | 0.00677 | -0.012 | -52.572
-3.5 | -0.295 | 0.00639 | -0.013 | -46.189
-3 | -0.235 | 0.00624 | -0.013 | -37.611
-2.5 | -0.174 | 0.00589 | -0.014 | -29.507
-2 | -0.113 | 0.00558 | -0.015 | -20.212
-1.5 | -0.052 | 0.00523 | -0.015 | -9.887
-1 | 0.01 | 0.00515 | -0.016 | 1.871
-0.5 | 0.071 | 0.00515 | -0.016 | 13.775
0 | 0.132 | 0.00518 | -0.017 | 25.55
0.5 | 0.193 | 0.00519 | -0.018 | 37.23
1 | 0.254 | 0.00528 | -0.018 | 48.218
1.5 | 0.315 | 0.00538 | -0.019 | 58.675
2 | 0.376 | 0.0056 | -0.019 | 67.274
2.5 | 0.437 | 0.00574 | -0.02 | 76.239
3 | 0.498 | 0.00589 | -0.021 | 84.61
3.5 | 0.559 | 0.00604 | -0.021 | 92.579
4 | 0.619 | 0.00628 | -0.022 | 98.661
4.5 | 0.679 | 0.00665 | -0.022 | 102.167
5 | 0.739 | 0.00712 | -0.023 | 103.814
5.5 | 0.797 | 0.00754 | -0.024 | 105.695
6 | 0.855 | 0.00791 | -0.024 | 108.087
6.5 | 0.912 | 0.00829 | -0.025 | 110.081
7 | 0.968 | 0.00922 | -0.025 | 104.997
7.5 | 1.016 | 0.00908 | -0.026 | 111.928
8 | 1.064 | 0.01011 | -0.026 | 105.297
8.5 | 1.11 | 0.01061 | -0.027 | 104.635
9 | 1.155 | 0.01115 | -0.027 | 103.554
9.5 | 1.196 | 0.01175 | -0.028 | 101.806
10 | 1.236 | 0.01237 | -0.028 | 99.844
10.5 | 1.272 | 0.01313 | -0.029 | 96.846
11 | 1.305 | 0.0139 | -0.029 | 93.86
11.5 | 1.332 | 0.01477 | -0.03 | 90.198
12 | 1.355 | 0.01583 | -0.03 | 85.567
12.5 | 1.373 | 0.0169 | -0.031 | 81.217
13 | 1.386 | 0.01816 | -0.031 | 76.323
13.5 | 1.396 | 0.01944 | -0.031 | 71.78
14 | 1.401 | 0.02081 | -0.032 | 67.309
14.5 | 1.401 | 0.02249 | -0.032 | 62.289
15 | 1.397 | 0.02415 | -0.033 | 57.844
15.5 | 1.389 | 0.02617 | -0.033 | 53.075
16 | 1.376 | 0.02862 | -0.033 | 48.08
16.5 | 1.357 | 0.03084 | -0.034 | 44.001
17 | 1.333 | 0.03367 | -0.034 | 39.578
17.5 | 1.306 | 0.03652 | -0.034 | 35.753
18 | 1.272 | 0.04158 | -0.034 | 30.59
18.5 | 1.238 | 0.04579 | -0.035 | 27.045
19 | 1.202 | 0.05123 | -0.035 | 23.459

## 114. Re 12M Mach 0.00 (2)
BIGFOIL.COM POLAR EXPORT
NACA63-216 a=0.2
NACA63-216 a=0.2 |  |  |  | Cl Max: | 1.7203 | at alpha= | 20 | deg
XFOIL ncrit=9 |  |  |  | L/D Max: | 122.868 | at alpha= | 10 | deg
Re: | 12000000 |  |  | Cd Min: | 0.05078 | at alpha= | 20 | deg
Mach: | 0 |  |  | Cl=0 at alpha= | -1.091 | deg
|  |  |  | @ Cl=0.1, Cd= | 0.004145
|  |  |  | @ Cl=0.4, Cd= | 0.0043125
|  |  |  | @ Cl=0.6, Cd= | 0.0054228
alpha (deg) | Cl | Cd | Cm | Cl/Cd
-20 | -1.7045 | 0.03222 | -0.0416 | -52.9019
-19.5 | -1.6915 | 0.0291 | -0.0409 | -58.1271
-19 | -1.6767 | 0.0263 | -0.0398 | -63.7529
-18.5 | -1.6635 | 0.02355 | -0.0382 | -70.6369
-18 | -1.6447 | 0.02137 | -0.0364 | -76.963
-17.5 | -1.6251 | 0.01941 | -0.0342 | -83.7249
-17 | -1.6058 | 0.01795 | -0.0312 | -89.4596
-16.5 | -1.5832 | 0.01665 | -0.0282 | -95.0871
-16 | -1.5601 | 0.01553 | -0.0247 | -100.4572
-15.5 | -1.5392 | 0.01463 | -0.0202 | -105.2085
-15 | -1.5127 | 0.01399 | -0.0158 | -108.1272
-14.5 | -1.4721 | 0.01337 | -0.014 | -110.1047
-14 | -1.4281 | 0.0128 | -0.0126 | -111.5703
-13.5 | -1.3834 | 0.01216 | -0.0113 | -113.7664
-13 | -1.3362 | 0.01158 | -0.0103 | -115.3886
-12.5 | -1.2873 | 0.01105 | -0.0096 | -116.4977
-12 | -1.2363 | 0.01062 | -0.0092 | -116.4124
-11.5 | -1.1841 | 0.01021 | -0.0089 | -115.9745
-11 | -1.1314 | 0.0098 | -0.0087 | -115.449
-10.5 | -1.0784 | 0.00938 | -0.0085 | -114.968
-10 | -1.0242 | 0.00901 | -0.0085 | -113.6737
-9.5 | -0.9691 | 0.0087 | -0.0087 | -111.3908
-9 | -0.9135 | 0.0084 | -0.0088 | -108.75
-8.5 | -0.8579 | 0.00806 | -0.009 | -106.4392
-8 | -0.8014 | 0.0078 | -0.0093 | -102.7436
-7.5 | -0.7445 | 0.00758 | -0.0097 | -98.219
-7 | -0.6875 | 0.0073 | -0.0101 | -94.1781
-6.5 | -0.6299 | 0.00709 | -0.0105 | -88.8434
-6 | -0.5723 | 0.00688 | -0.011 | -83.1831
-5.5 | -0.5142 | 0.00668 | -0.0116 | -76.976
-5 | -0.4561 | 0.00649 | -0.0121 | -70.2773
-4.5 | -0.3977 | 0.00628 | -0.0127 | -63.328
-4 | -0.3395 | 0.00605 | -0.0133 | -56.1157
-3.5 | -0.2813 | 0.00578 | -0.0138 | -48.6678
-3 | -0.2227 | 0.00557 | -0.0145 | -39.982
-2.5 | -0.1641 | 0.00533 | -0.0152 | -30.788
-2 | -0.1054 | 0.00509 | -0.0159 | -20.7073
-1.5 | -0.0472 | 0.00475 | -0.0166 | -9.9368
-1 | 0.0105 | 0.00426 | -0.0173 | 2.4648
-0.5 | 0.0701 | 0.00416 | -0.0181 | 16.851
0 | 0.1298 | 0.00413 | -0.0189 | 31.4286
0.5 | 0.1895 | 0.00407 | -0.0198 | 46.5602
1 | 0.2492 | 0.00405 | -0.0206 | 61.5309
1.5 | 0.3086 | 0.0041 | -0.0214 | 75.2683
2 | 0.3679 | 0.00422 | -0.0222 | 87.1801
2.5 | 0.4269 | 0.00439 | -0.023 | 97.2437
3 | 0.4859 | 0.00454 | -0.0237 | 107.0264
3.5 | 0.5439 | 0.00483 | -0.0244 | 112.6087
4 | 0.5996 | 0.00542 | -0.0249 | 110.6273
4.5 | 0.6564 | 0.00582 | -0.0253 | 112.7835
5 | 0.7124 | 0.00625 | -0.0258 | 113.984
5.5 | 0.7684 | 0.00664 | -0.0261 | 115.7229
6 | 0.824 | 0.00704 | -0.0264 | 117.0455
6.5 | 0.8785 | 0.00751 | -0.0266 | 116.9774
7 | 0.9328 | 0.00793 | -0.0267 | 117.6293
7.5 | 0.9874 | 0.00829 | -0.0269 | 119.1074
8 | 1.0415 | 0.00865 | -0.027 | 120.4046
8.5 | 1.0949 | 0.00903 | -0.027 | 121.2514
9 | 1.1481 | 0.00937 | -0.0269 | 122.5293
9.5 | 1.1996 | 0.00979 | -0.0267 | 122.5332
10 | 1.2508 | 0.01018 | -0.0264 | 122.8684
10.5 | 1.2995 | 0.01067 | -0.0257 | 121.7901
11 | 1.3472 | 0.01114 | -0.0249 | 120.9336
11.5 | 1.3917 | 0.0117 | -0.0236 | 118.9487
12 | 1.4342 | 0.01224 | -0.022 | 117.1732
12.5 | 1.4664 | 0.01283 | -0.0186 | 114.2946
13 | 1.4828 | 0.01367 | -0.0129 | 108.4711
13.5 | 1.5028 | 0.01463 | -0.0084 | 102.7204
14.5 | 1.5575 | 0.01707 | -0.0035 | 91.2419
15 | 1.5812 | 0.01871 | -0.0011 | 84.511
15.5 | 1.6026 | 0.02064 | 0.001 | 77.6453
16 | 1.6218 | 0.02284 | 0.003 | 71.007
16.5 | 1.6391 | 0.02532 | 0.0048 | 64.7354
17 | 1.659 | 0.02773 | 0.0061 | 59.8269
17.5 | 1.6745 | 0.03064 | 0.0072 | 54.6508
18 | 1.6895 | 0.03375 | 0.008 | 50.0593
18.5 | 1.7018 | 0.03729 | 0.0086 | 45.6369
19 | 1.7098 | 0.04141 | 0.0088 | 41.2895
19.5 | 1.7168 | 0.04581 | 0.0087 | 37.4765
20 | 1.7203 | 0.05078 | 0.0082 | 33.8775

## 115. Re 12M Mach 0.10 (1)
BIGFOIL.COM POLAR EXPORT
NACA63-216 a=0.2
NACA63-216 a=0.2 |  |  |  | Cl Max: | 1.389 | at alpha= | 14 | deg
JavaFoil+Calcfoil stall+Eppler ext transition |  |  |  | L/D Max: | 108.042 | at alpha= | 6 | deg
Re: | 12000000 |  |  | Cd Min: | 0.00515 | at alpha= | -1 | deg
Mach: | 0.1 |  |  | Cl=0 at alpha= | -1.0807 | deg
|  |  |  | @ Cl=0.1, Cd= | 0.005164
|  |  |  | @ Cl=0.4, Cd= | 0.005661
|  |  |  | @ Cl=0.6, Cd= | 0.0062159
alpha (deg) | Cl | Cd | Cm | Cl/Cd
-19.5 | -0.861 | 0.14785 | 0.002 | -5.825
-19 | -0.889 | 0.13796 | 0.002 | -6.447
-18.5 | -0.96 | 0.08668 | 0.002 | -11.071
-18 | -1.007 | 0.06716 | 0.002 | -14.988
-17.5 | -1.051 | 0.05134 | 0.002 | -20.476
-17 | -1.084 | 0.04302 | 0.001 | -25.21
-16.5 | -1.114 | 0.03645 | 0.001 | -30.55
-16 | -1.137 | 0.0316 | 0.001 | -35.99
-15.5 | -1.157 | 0.02622 | 0 | -44.152
-15 | -1.166 | 0.02275 | 0 | -51.231
-14.5 | -1.169 | 0.01999 | -0.001 | -58.481
-14 | -1.166 | 0.01827 | -0.001 | -63.806
-13.5 | -1.161 | 0.01618 | -0.002 | -71.757
-13 | -1.15 | 0.01487 | -0.002 | -77.333
-12.5 | -1.134 | 0.01383 | -0.003 | -82
-12 | -1.114 | 0.01294 | -0.003 | -86.064
-11.5 | -1.09 | 0.01208 | -0.004 | -90.259
-11 | -1.062 | 0.01142 | -0.004 | -92.991
-10.5 | -1.032 | 0.01075 | -0.005 | -95.923
-10 | -1.001 | 0.01017 | -0.006 | -98.415
-9.5 | -0.959 | 0.00974 | -0.006 | -98.434
-9 | -0.913 | 0.00933 | -0.007 | -97.895
-8.5 | -0.865 | 0.00895 | -0.007 | -96.589
-8 | -0.813 | 0.00857 | -0.008 | -94.873
-7.5 | -0.761 | 0.00836 | -0.008 | -90.972
-7 | -0.706 | 0.00803 | -0.009 | -87.971
-6.5 | -0.65 | 0.0078 | -0.009 | -83.407
-6 | -0.594 | 0.00757 | -0.01 | -78.435
-5.5 | -0.536 | 0.00733 | -0.011 | -73.063
-5 | -0.477 | 0.0072 | -0.011 | -66.242
-4.5 | -0.417 | 0.00702 | -0.012 | -59.469
-4 | -0.357 | 0.00681 | -0.012 | -52.492
-3.5 | -0.297 | 0.00643 | -0.013 | -46.13
-3 | -0.236 | 0.00624 | -0.014 | -37.79
-2.5 | -0.175 | 0.00592 | -0.014 | -29.516
-2 | -0.113 | 0.00558 | -0.015 | -20.309
-1.5 | -0.052 | 0.00526 | -0.015 | -9.88
-1 | 0.01 | 0.00515 | -0.016 | 1.88
-0.5 | 0.071 | 0.00515 | -0.017 | 13.845
0 | 0.133 | 0.00518 | -0.017 | 25.677
0.5 | 0.194 | 0.00519 | -0.018 | 37.42
1 | 0.256 | 0.0053 | -0.018 | 48.261
1.5 | 0.317 | 0.0054 | -0.019 | 58.724
2 | 0.378 | 0.00559 | -0.02 | 67.633
2.5 | 0.44 | 0.00579 | -0.02 | 75.984
3 | 0.501 | 0.00594 | -0.021 | 84.341
3.5 | 0.562 | 0.00611 | -0.021 | 92.011
4 | 0.623 | 0.00628 | -0.022 | 99.08
4.5 | 0.683 | 0.00664 | -0.023 | 102.767
5 | 0.742 | 0.00717 | -0.023 | 103.564
5.5 | 0.801 | 0.00759 | -0.024 | 105.618
6 | 0.859 | 0.00795 | -0.024 | 108.042
6.5 | 0.917 | 0.00888 | -0.025 | 103.269
7 | 0.973 | 0.00926 | -0.026 | 105.066
7.5 | 1.02 | 0.00973 | -0.026 | 104.788
8 | 1.068 | 0.0102 | -0.026 | 104.699
8.5 | 1.114 | 0.01073 | -0.027 | 103.834
9 | 1.158 | 0.01128 | -0.027 | 102.69
9.5 | 1.199 | 0.01189 | -0.028 | 100.83
10 | 1.238 | 0.01258 | -0.028 | 98.42
10.5 | 1.273 | 0.01332 | -0.029 | 95.598
11 | 1.305 | 0.01412 | -0.029 | 92.48
11.5 | 1.332 | 0.01508 | -0.03 | 88.294
12 | 1.353 | 0.01612 | -0.03 | 83.904
12.5 | 1.369 | 0.01738 | -0.031 | 78.745
13 | 1.38 | 0.01854 | -0.031 | 74.435
13.5 | 1.387 | 0.01987 | -0.032 | 69.811
14 | 1.389 | 0.02134 | -0.032 | 65.096
14.5 | 1.386 | 0.0231 | -0.032 | 60.003
15 | 1.379 | 0.02501 | -0.033 | 55.114
15.5 | 1.367 | 0.02695 | -0.033 | 50.715
16 | 1.351 | 0.02926 | -0.034 | 46.169
16.5 | 1.325 | 0.03259 | -0.034 | 40.663
17 | 1.297 | 0.03502 | -0.034 | 37.046
17.5 | 1.263 | 0.03914 | -0.034 | 32.274
18 | 1.225 | 0.04409 | -0.034 | 27.791
18.5 | 1.186 | 0.04925 | -0.035 | 24.085
19 | 1.145 | 0.05455 | -0.035 | 20.998

## 116. Re 12M Mach 0.10 (2)
BIGFOIL.COM POLAR EXPORT
NACA63-216 a=0.2
NACA63-216 a=0.2 |  |  |  | Cl Max: | 1.7118 | at alpha= | 20 | deg
XFOIL ncrit=9 |  |  |  | L/D Max: | 122.196 | at alpha= | 9.5 | deg
Re: | 12000000 |  |  | Cd Min: | 0.05418 | at alpha= | 20 | deg
Mach: | 0.1 |  |  | Cl=0 at alpha= | -1.0978 | deg
|  |  |  | @ Cl=0.1, Cd= | 0.0041453
|  |  |  | @ Cl=0.4, Cd= | 0.004305
|  |  |  | @ Cl=0.6, Cd= | 0.0053921
alpha (deg) | Cl | Cd | Cm | Cl/Cd
-20 | -1.6993 | 0.03485 | -0.0445 | -48.7604
-19.5 | -1.6845 | 0.03163 | -0.044 | -53.2564
-19 | -1.6711 | 0.02848 | -0.0432 | -58.6763
-18.5 | -1.6599 | 0.02536 | -0.0417 | -65.4535
-18 | -1.6425 | 0.02289 | -0.04 | -71.7562
-17.5 | -1.6237 | 0.02068 | -0.0379 | -78.5155
-17 | -1.6047 | 0.01898 | -0.0351 | -84.5469
-16.5 | -1.5827 | 0.01747 | -0.0321 | -90.5953
-16 | -1.5597 | 0.01617 | -0.0288 | -96.4564
-15.5 | -1.5367 | 0.0151 | -0.0248 | -101.7682
-15 | -1.5171 | 0.0143 | -0.0194 | -106.0909
-14.5 | -1.4809 | 0.01365 | -0.0165 | -108.4908
-14 | -1.4376 | 0.01305 | -0.0148 | -110.1609
-13.5 | -1.3925 | 0.01243 | -0.0133 | -112.0274
-13 | -1.3455 | 0.01181 | -0.012 | -113.9289
-12.5 | -1.2968 | 0.01123 | -0.0111 | -115.4764
-12 | -1.2457 | 0.01076 | -0.0104 | -115.7714
-11.5 | -1.1932 | 0.01033 | -0.01 | -115.5082
-11 | -1.1397 | 0.00993 | -0.0097 | -114.7734
-10.5 | -1.0863 | 0.00949 | -0.0094 | -114.4679
-10 | -1.0319 | 0.00909 | -0.0093 | -113.5204
-9.5 | -0.9763 | 0.00876 | -0.0093 | -111.4498
-9 | -0.9201 | 0.00847 | -0.0094 | -108.6305
-8.5 | -0.8641 | 0.00812 | -0.0095 | -106.4163
-8 | -0.8071 | 0.00784 | -0.0097 | -102.9464
-7.5 | -0.7496 | 0.00762 | -0.0101 | -98.3727
-7 | -0.6922 | 0.00734 | -0.0104 | -94.3052
-6.5 | -0.6342 | 0.00712 | -0.0108 | -89.073
-6 | -0.576 | 0.00691 | -0.0113 | -83.3575
-5.5 | -0.5175 | 0.0067 | -0.0117 | -77.2388
-5 | -0.459 | 0.0065 | -0.0123 | -70.6154
-4.5 | -0.4002 | 0.0063 | -0.0128 | -63.5238
-4 | -0.3416 | 0.00606 | -0.0134 | -56.3696
-3.5 | -0.283 | 0.0058 | -0.014 | -48.7931
-3 | -0.224 | 0.00558 | -0.0146 | -40.1434
-2.5 | -0.1651 | 0.00534 | -0.0153 | -30.9176
-1.5 | -0.0475 | 0.00475 | -0.0167 | -10
-0.5 | 0.0706 | 0.00416 | -0.0182 | 16.9712
0 | 0.1307 | 0.00413 | -0.0191 | 31.6465
0.5 | 0.1907 | 0.00407 | -0.0199 | 46.855
1 | 0.2508 | 0.00405 | -0.0207 | 61.9259
1.5 | 0.3106 | 0.0041 | -0.0215 | 75.7561
2 | 0.3703 | 0.00422 | -0.0223 | 87.7488
2.5 | 0.4297 | 0.00439 | -0.0231 | 97.8815
3 | 0.4892 | 0.00455 | -0.0239 | 107.5165
3.5 | 0.5475 | 0.00484 | -0.0245 | 113.1198
4 | 0.6036 | 0.00543 | -0.025 | 111.1602
4.5 | 0.6607 | 0.00584 | -0.0254 | 113.1336
5 | 0.7171 | 0.00627 | -0.0258 | 114.37
5.5 | 0.7734 | 0.00667 | -0.0262 | 115.952
6 | 0.8293 | 0.00708 | -0.0264 | 117.1328
6.5 | 0.8841 | 0.00756 | -0.0265 | 116.9444
7 | 0.9388 | 0.00799 | -0.0266 | 117.4969
7.5 | 0.9938 | 0.00835 | -0.0267 | 119.018
8 | 1.0483 | 0.00871 | -0.0267 | 120.3559
8.5 | 1.102 | 0.0091 | -0.0267 | 121.0989
9 | 1.1553 | 0.00946 | -0.0265 | 122.1247
9.5 | 1.2073 | 0.00988 | -0.0262 | 122.1964
10 | 1.2584 | 0.0103 | -0.0257 | 122.1748
10.5 | 1.3073 | 0.01079 | -0.0249 | 121.1585
11 | 1.3544 | 0.0113 | -0.0238 | 119.8584
11.5 | 1.3984 | 0.01187 | -0.0223 | 117.8096
12 | 1.4398 | 0.01243 | -0.0203 | 115.8327
12.5 | 1.4609 | 0.01311 | -0.0148 | 111.434
13 | 1.4812 | 0.01408 | -0.0101 | 105.1989
13.5 | 1.5047 | 0.01503 | -0.0063 | 100.1131
14 | 1.5321 | 0.01631 | -0.0037 | 93.9362
14.5 | 1.5582 | 0.01781 | -0.0012 | 87.4902
15 | 1.5807 | 0.01965 | 0.0012 | 80.4427
15.5 | 1.601 | 0.02178 | 0.0033 | 73.5078
16 | 1.62 | 0.02414 | 0.0053 | 67.1085
16.5 | 1.6382 | 0.0267 | 0.0069 | 61.3558
17 | 1.6569 | 0.02933 | 0.0081 | 56.4916
17.5 | 1.6709 | 0.03257 | 0.0092 | 51.3018
18 | 1.6848 | 0.03597 | 0.0099 | 46.839
18.5 | 1.6937 | 0.04 | 0.0103 | 42.3425
19 | 1.7008 | 0.04443 | 0.0104 | 38.2804
19.5 | 1.7071 | 0.0491 | 0.0101 | 34.7678
20 | 1.7118 | 0.05418 | 0.0094 | 31.5947

## 117. Re 12M Mach 0.25 (1)
BIGFOIL.COM POLAR EXPORT
NACA63-216 a=0.2
NACA63-216 a=0.2 |  |  |  | Cl Max: | 1.332 | at alpha= | 12.5 | deg
JavaFoil+Calcfoil stall+Eppler ext transition |  |  |  | L/D Max: | 106.987 | at alpha= | 6 | deg
Re: | 12000000 |  |  | Cd Min: | 0.00519 | at alpha= | 0 | deg
Mach: | 0.25 |  |  | Cl=0 at alpha= | -1.0794 | deg
|  |  |  | @ Cl=0.1, Cd= | 0.0052016
|  |  |  | @ Cl=0.4, Cd= | 0.0057014
|  |  |  | @ Cl=0.6, Cd= | 0.0062442
alpha (deg) | Cl | Cd | Cm | Cl/Cd
-17.5 | -0.667 | 0.14789 | 0.001 | -4.508
-17 | -0.722 | 0.13629 | 0.001 | -5.301
-16.5 | -0.786 | 0.1072 | 0.001 | -7.329
-16 | -0.843 | 0.09123 | 0 | -9.244
-15.5 | -0.938 | 0.04978 | 0 | -18.842
-15 | -0.975 | 0.04209 | 0 | -23.157
-14.5 | -1.019 | 0.0308 | -0.001 | -33.087
-14 | -1.048 | 0.02507 | -0.001 | -41.792
-13.5 | -1.066 | 0.02127 | -0.002 | -50.13
-13 | -1.08 | 0.01791 | -0.002 | -60.274
-12.5 | -1.082 | 0.01601 | -0.003 | -67.583
-12 | -1.077 | 0.01458 | -0.003 | -73.882
-11.5 | -1.066 | 0.01329 | -0.004 | -80.223
-11 | -1.048 | 0.01247 | -0.004 | -84.041
-10.5 | -1.025 | 0.0116 | -0.005 | -88.358
-10 | -0.996 | 0.01096 | -0.006 | -90.884
-9.5 | -0.963 | 0.00991 | -0.006 | -97.176
-9 | -0.926 | 0.00975 | -0.007 | -94.98
-8.5 | -0.879 | 0.00936 | -0.007 | -93.977
-8 | -0.829 | 0.00895 | -0.008 | -92.671
-7.5 | -0.777 | 0.00861 | -0.009 | -90.207
-7 | -0.722 | 0.00826 | -0.009 | -87.407
-6.5 | -0.666 | 0.00799 | -0.01 | -83.353
-6 | -0.608 | 0.00771 | -0.01 | -78.895
-5.5 | -0.549 | 0.00751 | -0.011 | -73.195
-5 | -0.489 | 0.00731 | -0.011 | -66.993
-4.5 | -0.429 | 0.00712 | -0.012 | -60.201
-4 | -0.367 | 0.0069 | -0.013 | -53.167
-3.5 | -0.305 | 0.00652 | -0.013 | -46.741
-3 | -0.242 | 0.00634 | -0.014 | -38.227
-2.5 | -0.179 | 0.006 | -0.015 | -29.916
-2 | -0.116 | 0.00566 | -0.015 | -20.568
-1.5 | -0.053 | 0.00529 | -0.016 | -10.085
-1 | 0.01 | 0.00521 | -0.016 | 1.91
-0.5 | 0.073 | 0.00521 | -0.017 | 14.065
0 | 0.137 | 0.00519 | -0.018 | 26.34
0.5 | 0.2 | 0.00524 | -0.018 | 38.113
1 | 0.263 | 0.00533 | -0.019 | 49.246
1.5 | 0.326 | 0.00544 | -0.019 | 59.841
2 | 0.389 | 0.00567 | -0.02 | 68.543
2.5 | 0.452 | 0.00585 | -0.021 | 77.161
3 | 0.514 | 0.00601 | -0.021 | 85.584
3.5 | 0.577 | 0.00617 | -0.022 | 93.521
4 | 0.639 | 0.00637 | -0.023 | 100.405
4.5 | 0.701 | 0.00683 | -0.023 | 102.665
5 | 0.762 | 0.00733 | -0.024 | 103.951
5.5 | 0.823 | 0.00787 | -0.024 | 104.494
6 | 0.882 | 0.00824 | -0.025 | 106.987
6.5 | 0.94 | 0.00926 | -0.026 | 101.564
7 | 0.988 | 0.00973 | -0.026 | 101.57
7.5 | 1.039 | 0.01024 | -0.027 | 101.497
8 | 1.087 | 0.01078 | -0.027 | 100.796
8.5 | 1.132 | 0.01141 | -0.028 | 99.253
9 | 1.174 | 0.01207 | -0.028 | 97.282
9.5 | 1.213 | 0.0128 | -0.029 | 94.772
10 | 1.248 | 0.01358 | -0.029 | 91.869
10.5 | 1.278 | 0.01447 | -0.03 | 88.324
11 | 1.303 | 0.01561 | -0.03 | 83.5
11.5 | 1.321 | 0.01673 | -0.03 | 78.945
12 | 1.33 | 0.01797 | -0.031 | 74.019
12.5 | 1.332 | 0.01939 | -0.031 | 68.702
13 | 1.327 | 0.02109 | -0.032 | 62.887
13.5 | 1.313 | 0.02298 | -0.032 | 57.147
14 | 1.291 | 0.02517 | -0.033 | 51.299
14.5 | 1.262 | 0.02758 | -0.033 | 45.745
15 | 1.224 | 0.03044 | -0.033 | 40.21
15.5 | 1.179 | 0.03395 | -0.033 | 34.713
16 | 1.123 | 0.03934 | -0.034 | 28.552
16.5 | 1.056 | 0.04559 | -0.034 | 23.153
17 | 0.977 | 0.05495 | -0.033 | 17.784
17.5 | 0.881 | 0.07574 | -0.032 | 11.634

## 118. Re 12M Mach 0.25 (2)
BIGFOIL.COM POLAR EXPORT
NACA63-216 a=0.2
NACA63-216 a=0.2 |  |  |  | Cl Max: | 1.655 | at alpha= | 19 | deg
XFOIL ncrit=9 |  |  |  | L/D Max: | 120.169 | at alpha= | 8.5 | deg
Re: | 12000000 |  |  | Cd Min: | 0.07668 | at alpha= | 20 | deg
Mach: | 0.25 |  |  | Cl=0 at alpha= | -1.0942 | deg
|  |  |  | @ Cl=0.1, Cd= | 0.0041629
|  |  |  | @ Cl=0.4, Cd= | 0.0042894
|  |  |  | @ Cl=0.6, Cd= | 0.0052208
alpha (deg) | Cl | Cd | Cm | Cl/Cd
-20 | -1.623 | 0.05665 | -0.0528 | -28.6496
-19.5 | -1.6238 | 0.05013 | -0.0548 | -32.3918
-19 | -1.6239 | 0.04408 | -0.0561 | -36.8398
-18.5 | -1.6189 | 0.03889 | -0.0565 | -41.6277
-18 | -1.6139 | 0.03407 | -0.0563 | -47.3701
-17 | -1.5885 | 0.02627 | -0.0545 | -60.4682
-16.5 | -1.5775 | 0.02364 | -0.051 | -66.7301
-16 | -1.5576 | 0.0212 | -0.0482 | -73.4717
-15.5 | -1.5354 | 0.0191 | -0.0449 | -80.3874
-15 | -1.5109 | 0.01733 | -0.0413 | -87.1841
-14.5 | -1.4853 | 0.01585 | -0.0372 | -93.7098
-14 | -1.4598 | 0.0147 | -0.0323 | -99.3061
-13.5 | -1.4369 | 0.01387 | -0.026 | -103.5977
-13 | -1.3926 | 0.01313 | -0.023 | -106.0625
-12.5 | -1.3449 | 0.01241 | -0.0205 | -108.3723
-12 | -1.2953 | 0.01169 | -0.0184 | -110.8041
-11.5 | -1.2424 | 0.01108 | -0.0168 | -112.13
-11 | -1.1873 | 0.01054 | -0.0155 | -112.6471
-10.5 | -1.1307 | 0.01008 | -0.0145 | -112.1726
-10 | -1.0736 | 0.00963 | -0.0137 | -111.4849
-9.5 | -1.0162 | 0.00916 | -0.013 | -110.9389
-9 | -0.9574 | 0.00879 | -0.0126 | -108.9192
-8.5 | -0.898 | 0.00847 | -0.0123 | -106.0213
-8 | -0.8387 | 0.0081 | -0.0121 | -103.5432
-7.5 | -0.7787 | 0.00781 | -0.0121 | -99.7055
-7 | -0.7182 | 0.00756 | -0.0122 | -95
-6.5 | -0.6579 | 0.00727 | -0.0123 | -90.4952
-6 | -0.5971 | 0.00706 | -0.0126 | -84.5751
-5.5 | -0.5363 | 0.00681 | -0.0129 | -78.7518
-5 | -0.4752 | 0.00661 | -0.0133 | -71.8911
-4.5 | -0.4142 | 0.0064 | -0.0137 | -64.7188
-4 | -0.3532 | 0.00616 | -0.0142 | -57.3377
-3.5 | -0.2925 | 0.00589 | -0.0147 | -49.6604
-3 | -0.2313 | 0.00565 | -0.0153 | -40.9381
-2.5 | -0.1704 | 0.00539 | -0.0159 | -31.6141
-2 | -0.1092 | 0.00513 | -0.0166 | -21.2865
-1.5 | -0.0487 | 0.00477 | -0.0173 | -10.2096
-1 | 0.0113 | 0.00427 | -0.018 | 2.6464
-0.5 | 0.0734 | 0.00418 | -0.0188 | 17.5598
0 | 0.1357 | 0.00414 | -0.0197 | 32.7778
0.5 | 0.1978 | 0.0041 | -0.0205 | 48.2439
1 | 0.2601 | 0.00406 | -0.0214 | 64.064
1.5 | 0.3221 | 0.00411 | -0.0222 | 78.3698
2 | 0.384 | 0.00424 | -0.023 | 90.566
2.5 | 0.4455 | 0.00443 | -0.0238 | 100.5643
3 | 0.5071 | 0.00459 | -0.0245 | 110.4793
3.5 | 0.5677 | 0.00487 | -0.0252 | 116.5708
4 | 0.6257 | 0.0055 | -0.0255 | 113.7636
4.5 | 0.6847 | 0.00592 | -0.0259 | 115.6588
5 | 0.7429 | 0.00639 | -0.0261 | 116.2598
5.5 | 0.8009 | 0.00686 | -0.0262 | 116.7493
6 | 0.8585 | 0.00732 | -0.0262 | 117.2814
6.5 | 0.915 | 0.00783 | -0.0261 | 116.8582
7 | 0.9717 | 0.00828 | -0.0258 | 117.3551
7.5 | 1.0283 | 0.00869 | -0.0255 | 118.3314
8 | 1.0847 | 0.00909 | -0.0252 | 119.3289
8.5 | 1.1404 | 0.00949 | -0.0246 | 120.1686
9 | 1.1942 | 0.00996 | -0.0238 | 119.8996
9.5 | 1.2473 | 0.01041 | -0.0228 | 119.8175
10 | 1.2973 | 0.01097 | -0.0213 | 118.2589
10.5 | 1.3448 | 0.01154 | -0.0193 | 116.5338
11 | 1.3856 | 0.01221 | -0.0163 | 113.4808
11.5 | 1.406 | 0.01297 | -0.01 | 108.404
12 | 1.4301 | 0.0141 | -0.0053 | 101.4255
12.5 | 1.4554 | 0.01546 | -0.0014 | 94.1397
13 | 1.4811 | 0.01693 | 0.0022 | 87.4838
13.5 | 1.5101 | 0.01847 | 0.0048 | 81.7596
14 | 1.5344 | 0.02057 | 0.0075 | 74.5941
14.5 | 1.5565 | 0.02298 | 0.0099 | 67.7328
15 | 1.5751 | 0.02578 | 0.0121 | 61.0978
15.5 | 1.5948 | 0.02867 | 0.0139 | 55.6261
16 | 1.612 | 0.03195 | 0.0154 | 50.4538
16.5 | 1.6262 | 0.03569 | 0.0166 | 45.5646
17 | 1.6354 | 0.04007 | 0.0174 | 40.8136
17.5 | 1.6421 | 0.04494 | 0.0177 | 36.5398
18 | 1.6512 | 0.04974 | 0.0178 | 33.1966
18.5 | 1.6537 | 0.05548 | 0.0171 | 29.8071
19 | 1.655 | 0.06157 | 0.0161 | 26.88
19.5 | 1.6506 | 0.06867 | 0.0142 | 24.0367
20 | 1.6407 | 0.07668 | 0.0115 | 21.3967

## 119. Re 12M Mach 0.50 (1)
BIGFOIL.COM POLAR EXPORT
NACA63-216 a=0.2
NACA63-216 a=0.2 |  |  |  | Cl Max: | 1.177 | at alpha= | 20 | deg
JavaFoil+Calcfoil stall+Eppler ext transition |  |  |  | L/D Max: | 100.478 | at alpha= | 4 | deg
Re: | 12000000 |  |  | Cd Min: | 0.00536 | at alpha= | -1 | deg
Mach: | 0.5 |  |  | Cl=0 at alpha= | -1.0775 | deg
|  |  |  | @ Cl=0.1, Cd= | 0.0053801
|  |  |  | @ Cl=0.4, Cd= | 0.005844
|  |  |  | @ Cl=0.6, Cd= | 0.006534
alpha (deg) | Cl | Cd | Cm | Cl/Cd
-20 | -1.061 | 0.1684 | 0.003 | -6.299
-19.5 | -1.032 | 0.16543 | 0.003 | -6.241
-19 | -1.011 | 0.14648 | 0.003 | -6.9
-18.5 | -0.983 | 0.14072 | 0.002 | -6.984
-18 | -0.952 | 0.1374 | 0.002 | -6.931
-17.5 | -0.923 | 0.1327 | 0.001 | -6.953
-17 | -0.894 | 0.12941 | 0.001 | -6.906
-16.5 | -0.874 | 0.11531 | 0.001 | -7.578
-16 | -0.843 | 0.11135 | 0 | -7.572
-15.5 | -0.815 | 0.10409 | 0 | -7.833
-15 | -0.785 | 0.1 | 0 | -7.851
-14.5 | -0.76 | 0.09921 | -0.001 | -7.662
-14 | -0.731 | 0.09501 | -0.001 | -7.692
-13.5 | -0.708 | 0.08445 | -0.001 | -8.379
-13 | -0.737 | 0.04323 | -0.002 | -17.046
-12.5 | -0.643 | 0.08895 | -0.002 | -7.223
-12 | -0.616 | 0.08091 | -0.002 | -7.618
-11.5 | -0.648 | 0.03703 | -0.004 | -17.507
-11 | -0.651 | 0.02132 | -0.005 | -30.549
-10.5 | -0.628 | 0.01754 | -0.005 | -35.803
-10 | -0.505 | 0.06406 | -0.004 | -7.881
-9.5 | -0.559 | 0.01771 | -0.007 | -31.551
-9 | -0.75 | 0.01517 | -0.007 | -49.443
-8.5 | -0.831 | 0.01283 | -0.008 | -64.796
-8 | -0.832 | 0.01164 | -0.009 | -71.464
-7.5 | -0.808 | 0.01071 | -0.009 | -75.439
-7 | -0.771 | 0.00959 | -0.01 | -80.391
-6.5 | -0.724 | 0.00925 | -0.011 | -78.251
-6 | -0.667 | 0.00874 | -0.012 | -76.334
-5.5 | -0.606 | 0.00836 | -0.012 | -72.497
-5 | -0.542 | 0.00798 | -0.013 | -67.967
-4.5 | -0.476 | 0.00771 | -0.014 | -61.792
-4 | -0.409 | 0.00742 | -0.014 | -55.076
-3.5 | -0.34 | 0.00692 | -0.015 | -49.109
-3 | -0.27 | 0.00669 | -0.016 | -40.423
-2.5 | -0.2 | 0.00638 | -0.016 | -31.397
-2 | -0.13 | 0.00604 | -0.017 | -21.539
-1.5 | -0.06 | 0.00546 | -0.018 | -10.925
-1 | 0.011 | 0.00536 | -0.018 | 2.079
-0.5 | 0.082 | 0.00537 | -0.019 | 15.247
0 | 0.153 | 0.00541 | -0.02 | 28.257
0.5 | 0.223 | 0.00541 | -0.02 | 41.193
1 | 0.293 | 0.00556 | -0.021 | 52.809
1.5 | 0.364 | 0.0057 | -0.022 | 63.793
2 | 0.434 | 0.00598 | -0.022 | 72.551
2.5 | 0.504 | 0.0062 | -0.023 | 81.324
3 | 0.574 | 0.00643 | -0.024 | 89.335
3.5 | 0.644 | 0.00671 | -0.025 | 95.951
4 | 0.714 | 0.0071 | -0.025 | 100.478
4.5 | 0.782 | 0.00785 | -0.026 | 99.595
5 | 0.841 | 0.00869 | -0.026 | 96.83
5.5 | 0.902 | 0.00938 | -0.027 | 96.112
6 | 0.958 | 0.01077 | -0.027 | 88.976
6.5 | 1.014 | 0.01151 | -0.028 | 88.053
7 | 1.066 | 0.01233 | -0.029 | 86.424
7.5 | 1.111 | 0.01331 | -0.029 | 83.441
8 | 1.145 | 0.0144 | -0.03 | 79.571
8.5 | 1.166 | 0.01563 | -0.03 | 74.598
9 | 1.162 | 0.01716 | -0.031 | 67.732
9.5 | 1.109 | 0.01952 | -0.031 | 56.809
10 | 0.729 | 0.02277 | -0.031 | 32.012
10.5 | 0.76 | 0.02381 | -0.032 | 31.919
11 | 0.786 | 0.02738 | -0.032 | 28.704
11.5 | 0.716 | 0.07494 | -0.023 | 9.556
12 | 0.847 | 0.03001 | -0.033 | 28.208
12.5 | 0.869 | 0.03543 | -0.033 | 24.526
13 | 0.883 | 0.045 | -0.033 | 19.617
13.5 | 0.924 | 0.04046 | -0.034 | 22.838
14 | 0.944 | 0.04788 | -0.034 | 19.714
14.5 | 0.941 | 0.0685 | -0.032 | 13.735
15 | 1.004 | 0.05007 | -0.035 | 20.058
15.5 | 1.029 | 0.05558 | -0.036 | 18.519
16 | 1.018 | 0.083 | -0.033 | 12.261
16.5 | 0.995 | 0.11984 | -0.028 | 8.303
17 | 1.029 | 0.12235 | -0.029 | 8.41
17.5 | 1.065 | 0.12301 | -0.031 | 8.656
18 | 1.068 | 0.15247 | -0.027 | 7.006
18.5 | 1.099 | 0.15712 | -0.029 | 6.995
19 | 1.132 | 0.15772 | -0.03 | 7.175
19.5 | 1.161 | 0.16426 | -0.031 | 7.067
20 | 1.177 | 0.19786 | -0.03 | 5.951

## 120. Re 12M Mach 0.50 (2)
BIGFOIL.COM POLAR EXPORT
NACA63-216 a=0.2
NACA63-216 a=0.2 |  |  |  | Cl Max: | 1.4018 | at alpha= | 11.5 | deg
XFOIL ncrit=9 |  |  |  | L/D Max: | 125.509 | at alpha= | 4 | deg
Re: | 12000000 |  |  | Cd Min: | 0.13024 | at alpha= | 16.5 | deg
Mach: | 0.5 |  |  | Cl=0 at alpha= | -1.1067 | deg
|  |  |  | @ Cl=0.1, Cd= | 0.0042725
|  |  |  | @ Cl=0.4, Cd= | 0.0042921
|  |  |  | @ Cl=0.6, Cd= | 0.0050547
alpha (deg) | Cl | Cd | Cm | Cl/Cd
-14.5 | -0.8501 | 0.10626 | -0.0242 | -8.0002
-14 | -0.866 | 0.094 | -0.0324 | -9.2128
-13.5 | -0.8845 | 0.0812 | -0.0412 | -10.8929
-13 | -0.9051 | 0.0689 | -0.0498 | -13.1364
-12.5 | -0.9328 | 0.05717 | -0.0576 | -16.3162
-12 | -0.964 | 0.04661 | -0.0634 | -20.6823
-11.5 | -0.9999 | 0.03721 | -0.0667 | -26.8718
-11 | -1.0309 | 0.02949 | -0.0668 | -34.9576
-10.5 | -1.066 | 0.02264 | -0.0638 | -47.0848
-10 | -1.0833 | 0.0177 | -0.0579 | -61.2034
-9.5 | -1.0982 | 0.01398 | -0.0488 | -78.5551
-9 | -1.0955 | 0.01185 | -0.0377 | -92.4473
-8.5 | -1.0454 | 0.01043 | -0.0317 | -100.2301
-8 | -0.9794 | 0.00961 | -0.0278 | -101.9147
-7.5 | -0.9089 | 0.00904 | -0.025 | -100.542
-7 | -0.8375 | 0.00853 | -0.0228 | -98.1829
-6.5 | -0.7653 | 0.00811 | -0.0212 | -94.365
-6 | -0.6928 | 0.00776 | -0.02 | -89.2784
-5.5 | -0.6208 | 0.00742 | -0.0191 | -83.6658
-5 | -0.5485 | 0.00715 | -0.0186 | -76.7133
-4.5 | -0.4765 | 0.00687 | -0.0183 | -69.3595
-4 | -0.405 | 0.00662 | -0.0182 | -61.1782
-3.5 | -0.3342 | 0.00631 | -0.0183 | -52.9635
-3 | -0.264 | 0.00597 | -0.0185 | -44.2211
-2.5 | -0.1935 | 0.00566 | -0.0188 | -34.1873
-2 | -0.1231 | 0.00535 | -0.0194 | -23.0093
-1.5 | -0.0542 | 0.00486 | -0.0199 | -11.1523
-1 | 0.0147 | 0.00433 | -0.0206 | 3.3949
-0.5 | 0.0866 | 0.00428 | -0.0215 | 20.2336
0 | 0.1585 | 0.00424 | -0.0225 | 37.3821
0.5 | 0.2305 | 0.00418 | -0.0234 | 55.1435
1 | 0.3024 | 0.00419 | -0.0243 | 72.1718
1.5 | 0.3748 | 0.00425 | -0.0252 | 88.1882
2 | 0.4467 | 0.00437 | -0.026 | 102.2197
2.5 | 0.5182 | 0.00458 | -0.0267 | 113.1441
4 | 0.7267 | 0.00579 | -0.0274 | 125.5095
4.5 | 0.7925 | 0.00647 | -0.0269 | 122.4884
5 | 0.8578 | 0.00711 | -0.026 | 120.647
5.5 | 0.922 | 0.00776 | -0.0248 | 118.8144
6 | 0.9834 | 0.0085 | -0.0229 | 115.6941
6.5 | 1.0426 | 0.00924 | -0.0204 | 112.8355
7 | 1.1032 | 0.00982 | -0.0178 | 112.3422
7.5 | 1.1586 | 0.01049 | -0.0143 | 110.448
8 | 1.1905 | 0.01131 | -0.0072 | 105.2608
8.5 | 1.2241 | 0.01256 | -0.0013 | 97.4602
9 | 1.2596 | 0.01416 | 0.0038 | 88.9548
9.5 | 1.2968 | 0.01596 | 0.0083 | 81.2531
10 | 1.3314 | 0.01811 | 0.0127 | 73.5174
10.5 | 1.3603 | 0.02072 | 0.0172 | 65.6515
11 | 1.3852 | 0.02377 | 0.0215 | 58.2751
11.5 | 1.4018 | 0.02754 | 0.0256 | 50.9005
12 | 1.3997 | 0.03278 | 0.0292 | 42.6998
12.5 | 1.3818 | 0.03959 | 0.0315 | 34.9028
13 | 1.3599 | 0.04804 | 0.0305 | 28.3077
13.5 | 1.3301 | 0.05712 | 0.0295 | 23.2861
14 | 1.2945 | 0.06754 | 0.0266 | 19.1664
14.5 | 1.2625 | 0.07869 | 0.022 | 16.044
15 | 1.2295 | 0.09094 | 0.0157 | 13.5199
15.5 | 1.2005 | 0.1037 | 0.0082 | 11.5767
16 | 1.1744 | 0.11686 | -0.0001 | 10.0496
16.5 | 1.1511 | 0.13024 | -0.0091 | 8.8383

## 121. Re 14M Mach 0.00 (1)
BIGFOIL.COM POLAR EXPORT
NACA63-216 a=0.2
NACA63-216 a=0.2 |  |  |  | Cl Max: | 1.403 | at alpha= | 14 | deg
JavaFoil+Calcfoil stall+Eppler ext transition |  |  |  | L/D Max: | 109.802 | at alpha= | 6 | deg
Re: | 14000000 |  |  | Cd Min: | 0.00515 | at alpha= | 0 | deg
Mach: | 0 |  |  | Cl=0 at alpha= | -1.0807 | deg
|  |  |  | @ Cl=0.1, Cd= | 0.0051553
|  |  |  | @ Cl=0.4, Cd= | 0.0056572
|  |  |  | @ Cl=0.6, Cd= | 0.0062482
alpha (deg) | Cl | Cd | Cm | Cl/Cd
-20 | -0.888 | 0.14868 | 0.003 | -5.973
-19.5 | -0.913 | 0.13903 | 0.002 | -6.568
-19 | -0.939 | 0.1291 | 0.002 | -7.27
-18.5 | -1.034 | 0.06275 | 0.003 | -16.477
-18 | -1.067 | 0.05275 | 0.002 | -20.233
-17.5 | -1.1 | 0.04346 | 0.002 | -25.317
-17 | -1.13 | 0.03607 | 0.001 | -31.322
-16.5 | -1.152 | 0.03138 | 0.001 | -36.719
-16 | -1.17 | 0.0277 | 0.001 | -42.25
-15.5 | -1.184 | 0.02356 | 0 | -50.285
-15 | -1.188 | 0.02074 | 0 | -57.294
-14.5 | -1.186 | 0.01881 | -0.001 | -63.047
-14 | -1.181 | 0.01694 | -0.001 | -69.746
-13.5 | -1.172 | 0.01534 | -0.002 | -76.434
-13 | -1.16 | 0.01396 | -0.002 | -83.067
-12.5 | -1.142 | 0.01305 | -0.003 | -87.534
-12 | -1.12 | 0.01226 | -0.003 | -91.318
-11.5 | -1.095 | 0.01151 | -0.004 | -95.137
-11 | -1.066 | 0.01092 | -0.004 | -97.654
-10.5 | -1.039 | 0.01032 | -0.005 | -100.765
-10 | -0.999 | 0.00987 | -0.005 | -101.259
-9.5 | -0.956 | 0.00937 | -0.006 | -102.108
-9 | -0.911 | 0.00899 | -0.007 | -101.332
-8.5 | -0.862 | 0.00866 | -0.007 | -99.516
-8 | -0.81 | 0.00838 | -0.008 | -96.702
-7.5 | -0.758 | 0.00813 | -0.008 | -93.182
-7 | -0.703 | 0.00782 | -0.009 | -89.982
-6.5 | -0.648 | 0.00761 | -0.009 | -85.144
-6 | -0.591 | 0.00741 | -0.01 | -79.728
-5.5 | -0.533 | 0.0072 | -0.011 | -74.059
-5 | -0.475 | 0.00703 | -0.011 | -67.56
-4.5 | -0.415 | 0.00686 | -0.012 | -60.565
-4 | -0.356 | 0.00667 | -0.012 | -53.351
-3.5 | -0.295 | 0.00631 | -0.013 | -46.819
-3 | -0.235 | 0.0062 | -0.013 | -37.844
-2.5 | -0.174 | 0.00598 | -0.014 | -29.06
-2 | -0.113 | 0.00572 | -0.015 | -19.727
-1.5 | -0.052 | 0.00543 | -0.015 | -9.524
-1 | 0.01 | 0.00521 | -0.016 | 1.851
-0.5 | 0.071 | 0.00516 | -0.016 | 13.747
0 | 0.132 | 0.00515 | -0.017 | 25.689
0.5 | 0.193 | 0.00521 | -0.018 | 37.087
1 | 0.254 | 0.00532 | -0.018 | 47.845
1.5 | 0.315 | 0.00548 | -0.019 | 57.54
2 | 0.376 | 0.00561 | -0.019 | 67.077
2.5 | 0.437 | 0.00573 | -0.02 | 76.311
3 | 0.498 | 0.00587 | -0.021 | 84.937
3.5 | 0.559 | 0.00605 | -0.021 | 92.362
4 | 0.619 | 0.00634 | -0.022 | 97.715
4.5 | 0.679 | 0.00672 | -0.022 | 101.127
5 | 0.739 | 0.00713 | -0.023 | 103.636
5.5 | 0.797 | 0.00747 | -0.024 | 106.702
6 | 0.855 | 0.00779 | -0.024 | 109.802
6.5 | 0.912 | 0.00865 | -0.025 | 105.511
7 | 0.968 | 0.00901 | -0.025 | 107.454
7.5 | 1.023 | 0.00942 | -0.026 | 108.544
8 | 1.066 | 0.00986 | -0.026 | 108.131
8.5 | 1.112 | 0.01034 | -0.027 | 107.619
9 | 1.157 | 0.01086 | -0.027 | 106.539
9.5 | 1.198 | 0.01143 | -0.028 | 104.825
10 | 1.237 | 0.01204 | -0.028 | 102.785
10.5 | 1.274 | 0.01273 | -0.029 | 100.065
11 | 1.306 | 0.01353 | -0.029 | 96.54
11.5 | 1.334 | 0.01435 | -0.03 | 92.952
12 | 1.357 | 0.01531 | -0.03 | 88.593
12.5 | 1.374 | 0.01646 | -0.031 | 83.483
13 | 1.388 | 0.01764 | -0.031 | 78.675
13.5 | 1.397 | 0.01897 | -0.032 | 73.648
14 | 1.403 | 0.02021 | -0.032 | 69.405
14.5 | 1.403 | 0.02171 | -0.032 | 64.618
15 | 1.399 | 0.02349 | -0.033 | 59.558
15.5 | 1.391 | 0.02524 | -0.033 | 55.101
16 | 1.378 | 0.0276 | -0.033 | 49.935
16.5 | 1.359 | 0.02999 | -0.034 | 45.313
17 | 1.335 | 0.03247 | -0.034 | 41.124
17.5 | 1.306 | 0.03605 | -0.034 | 36.241
18 | 1.273 | 0.04078 | -0.035 | 31.219
18.5 | 1.24 | 0.04452 | -0.035 | 27.864
19 | 1.203 | 0.05046 | -0.035 | 23.836

## 122. Re 14M Mach 0.00 (2)
BIGFOIL.COM POLAR EXPORT
NACA63-216 a=0.2
NACA63-216 a=0.2 |  |  |  | Cl Max: | 1.7407 | at alpha= | 20 | deg
XFOIL ncrit=9 |  |  |  | L/D Max: | 125.99 | at alpha= | 9.5 | deg
Re: | 14000000 |  |  | Cd Min: | 0.04847 | at alpha= | 20 | deg
Mach: | 0 |  |  | Cl=0 at alpha= | -1.0934 | deg
|  |  |  | @ Cl=0.1, Cd= | 0.004115
|  |  |  | @ Cl=0.4, Cd= | 0.0043073
|  |  |  | @ Cl=0.6, Cd= | 0.0054646
alpha (deg) | Cl | Cd | Cm | Cl/Cd
-20 | -1.7269 | 0.0303 | -0.0414 | -56.9934
-19.5 | -1.7112 | 0.0275 | -0.0405 | -62.2255
-19 | -1.6938 | 0.02498 | -0.0393 | -67.8062
-18.5 | -1.6769 | 0.02258 | -0.0376 | -74.2648
-18 | -1.6576 | 0.02051 | -0.0357 | -80.8191
-17.5 | -1.6382 | 0.01887 | -0.0331 | -86.8151
-17 | -1.6187 | 0.01734 | -0.03 | -93.3506
-16.5 | -1.5963 | 0.01608 | -0.0268 | -99.2724
-16 | -1.575 | 0.015 | -0.0228 | -105
-15.5 | -1.5587 | 0.01416 | -0.0171 | -110.0777
-15 | -1.5228 | 0.01352 | -0.0145 | -112.6331
-14.5 | -1.4804 | 0.01294 | -0.0129 | -114.4049
-14 | -1.4351 | 0.01239 | -0.0117 | -115.8273
-13.5 | -1.3882 | 0.01186 | -0.0107 | -117.0489
-13 | -1.3402 | 0.01132 | -0.0098 | -118.3922
-12.5 | -1.2912 | 0.01077 | -0.0091 | -119.8886
-12 | -1.2401 | 0.01031 | -0.0087 | -120.2813
-11.5 | -1.1876 | 0.00992 | -0.0085 | -119.7177
-11 | -1.1342 | 0.00957 | -0.0084 | -118.5162
-10.5 | -1.0807 | 0.00916 | -0.0082 | -117.9803
-10 | -1.0265 | 0.00878 | -0.0082 | -116.9134
-9.5 | -0.9713 | 0.00848 | -0.0084 | -114.5401
-9 | -0.9154 | 0.0082 | -0.0086 | -111.6341
-8.5 | -0.8595 | 0.00789 | -0.0088 | -108.9354
-8 | -0.803 | 0.00762 | -0.0091 | -105.3806
-7.5 | -0.7459 | 0.00739 | -0.0095 | -100.9337
-7 | -0.6886 | 0.00716 | -0.0099 | -96.1732
-6.5 | -0.6311 | 0.00693 | -0.0104 | -91.0678
-6 | -0.5731 | 0.00673 | -0.0109 | -85.156
-5.5 | -0.5151 | 0.00653 | -0.0114 | -78.8821
-5 | -0.4568 | 0.00634 | -0.012 | -72.0505
-4.5 | -0.3984 | 0.00616 | -0.0126 | -64.6753
-4 | -0.34 | 0.00594 | -0.0132 | -57.2391
-3.5 | -0.2817 | 0.00569 | -0.0138 | -49.5079
-3 | -0.223 | 0.00549 | -0.0145 | -40.6193
-2.5 | -0.1642 | 0.00528 | -0.0151 | -31.0985
-1 | 0.0109 | 0.00429 | -0.0173 | 2.5408
-0.5 | 0.0701 | 0.00414 | -0.0181 | 16.9324
0 | 0.13 | 0.00409 | -0.0189 | 31.7848
0.5 | 0.1896 | 0.00404 | -0.0198 | 46.9307
1 | 0.2492 | 0.00404 | -0.0206 | 61.6832
1.5 | 0.3086 | 0.00409 | -0.0214 | 75.4523
2 | 0.3678 | 0.00422 | -0.0222 | 87.1564
2.5 | 0.4268 | 0.00438 | -0.023 | 97.4429
3 | 0.4856 | 0.00457 | -0.0237 | 106.2582
3.5 | 0.5432 | 0.00493 | -0.0244 | 110.1826
4 | 0.5993 | 0.00546 | -0.0248 | 109.7619
5 | 0.7127 | 0.00621 | -0.0258 | 114.7665
5.5 | 0.7688 | 0.00659 | -0.0262 | 116.6616
6 | 0.8246 | 0.00697 | -0.0265 | 118.307
6.5 | 0.8796 | 0.00739 | -0.0268 | 119.0257
7 | 0.9344 | 0.00778 | -0.0269 | 120.1028
7.5 | 0.9893 | 0.00812 | -0.0271 | 121.835
8 | 1.0437 | 0.00846 | -0.0273 | 123.3688
8.5 | 1.0976 | 0.00881 | -0.0273 | 124.5857
9 | 1.1507 | 0.00918 | -0.0273 | 125.3486
9.5 | 1.2032 | 0.00955 | -0.0272 | 125.9895
10 | 1.2541 | 0.00997 | -0.0268 | 125.7874
10.5 | 1.304 | 0.0104 | -0.0263 | 125.3846
11 | 1.3517 | 0.0109 | -0.0255 | 124.0092
11.5 | 1.398 | 0.01139 | -0.0245 | 122.7392
12 | 1.4418 | 0.01191 | -0.0231 | 121.0579
12.5 | 1.4798 | 0.01255 | -0.0208 | 117.9124
13 | 1.4966 | 0.01326 | -0.0148 | 112.8658
13.5 | 1.5202 | 0.01412 | -0.0108 | 107.6629
14 | 1.5446 | 0.01502 | -0.0073 | 102.8362
14.5 | 1.5705 | 0.01633 | -0.0047 | 96.1727
15 | 1.593 | 0.01797 | -0.002 | 88.6477
15.5 | 1.6143 | 0.01983 | 0.0003 | 81.407
16 | 1.6351 | 0.02187 | 0.0023 | 74.7645
16.5 | 1.656 | 0.02403 | 0.004 | 68.9139
17 | 1.6752 | 0.02643 | 0.0054 | 63.3825
17.5 | 1.6899 | 0.0293 | 0.0068 | 57.6758
18 | 1.7051 | 0.03232 | 0.0078 | 52.7568
18.5 | 1.715 | 0.036 | 0.0085 | 47.6389
19 | 1.7253 | 0.0398 | 0.0089 | 43.3492
19.5 | 1.7324 | 0.04413 | 0.0088 | 39.2567
20 | 1.7407 | 0.04847 | 0.0085 | 35.9129

## 123. Re 14M Mach 0.10 (1)
BIGFOIL.COM POLAR EXPORT
NACA63-216 a=0.2
NACA63-216 a=0.2 |  |  |  | Cl Max: | 1.391 | at alpha= | 14 | deg
JavaFoil+Calcfoil stall+Eppler ext transition |  |  |  | L/D Max: | 110.33 | at alpha= | 7.5 | deg
Re: | 14000000 |  |  | Cd Min: | 0.00515 | at alpha= | 0 | deg
Mach: | 0.1 |  |  | Cl=0 at alpha= | -1.0807 | deg
|  |  |  | @ Cl=0.1, Cd= | 0.0051553
|  |  |  | @ Cl=0.4, Cd= | 0.0056526
|  |  |  | @ Cl=0.6, Cd= | 0.0062282
alpha (deg) | Cl | Cd | Cm | Cl/Cd
-19.5 | -0.861 | 0.14811 | 0.002 | -5.811
-19 | -0.89 | 0.13666 | 0.002 | -6.512
-18.5 | -0.918 | 0.12655 | 0.002 | -7.252
-18 | -1.016 | 0.06095 | 0.002 | -16.661
-17.5 | -1.054 | 0.04946 | 0.002 | -21.316
-17 | -1.09 | 0.04003 | 0.001 | -27.236
-16.5 | -1.119 | 0.03419 | 0.001 | -32.721
-16 | -1.142 | 0.0298 | 0.001 | -38.314
-15.5 | -1.161 | 0.02491 | 0 | -46.613
-15 | -1.167 | 0.0222 | 0 | -52.563
-14.5 | -1.17 | 0.01957 | -0.001 | -59.783
-14 | -1.167 | 0.01789 | -0.001 | -65.192
-13.5 | -1.162 | 0.01577 | -0.002 | -73.685
-13 | -1.152 | 0.01439 | -0.002 | -80.014
-12.5 | -1.136 | 0.01333 | -0.003 | -85.221
-12 | -1.116 | 0.0125 | -0.003 | -89.264
-11.5 | -1.092 | 0.0117 | -0.004 | -93.401
-11 | -1.065 | 0.01107 | -0.004 | -96.162
-10.5 | -1.034 | 0.00995 | -0.005 | -103.978
-10 | -1.001 | 0.00993 | -0.006 | -100.839
-9.5 | -0.959 | 0.0095 | -0.006 | -100.894
-9 | -0.913 | 0.00909 | -0.007 | -100.435
-8.5 | -0.865 | 0.00875 | -0.007 | -98.775
-8 | -0.813 | 0.00841 | -0.008 | -96.768
-7.5 | -0.761 | 0.00815 | -0.008 | -93.324
-7 | -0.706 | 0.00788 | -0.009 | -89.626
-6.5 | -0.651 | 0.00762 | -0.009 | -85.415
-6 | -0.594 | 0.00742 | -0.01 | -79.997
-5.5 | -0.536 | 0.00723 | -0.011 | -74.121
-5 | -0.477 | 0.00703 | -0.011 | -67.841
-4.5 | -0.417 | 0.00686 | -0.012 | -60.838
-4 | -0.357 | 0.00667 | -0.012 | -53.606
-3.5 | -0.297 | 0.00638 | -0.013 | -46.548
-3 | -0.236 | 0.00621 | -0.014 | -38.006
-2.5 | -0.175 | 0.00599 | -0.014 | -29.175
-2 | -0.113 | 0.00575 | -0.015 | -19.719
-1.5 | -0.052 | 0.00543 | -0.015 | -9.567
-1 | 0.01 | 0.00521 | -0.016 | 1.86
-0.5 | 0.071 | 0.00516 | -0.017 | 13.817
0 | 0.133 | 0.00515 | -0.017 | 25.82
0.5 | 0.194 | 0.00521 | -0.018 | 37.274
1 | 0.256 | 0.00531 | -0.018 | 48.111
1.5 | 0.317 | 0.00548 | -0.019 | 57.806
2 | 0.378 | 0.00561 | -0.02 | 67.425
2.5 | 0.44 | 0.00573 | -0.02 | 76.75
3 | 0.501 | 0.00589 | -0.021 | 84.962
3.5 | 0.562 | 0.00606 | -0.021 | 92.682
4 | 0.623 | 0.00633 | -0.022 | 98.419
4.5 | 0.683 | 0.00678 | -0.023 | 100.72
5 | 0.742 | 0.00714 | -0.023 | 104.058
5.5 | 0.801 | 0.00757 | -0.024 | 105.918
6 | 0.859 | 0.00789 | -0.024 | 108.906
6.5 | 0.917 | 0.00867 | -0.025 | 105.673
7 | 0.973 | 0.00904 | -0.026 | 107.573
7.5 | 1.023 | 0.00927 | -0.026 | 110.33
8 | 1.07 | 0.00996 | -0.026 | 107.421
8.5 | 1.116 | 0.01045 | -0.027 | 106.807
9 | 1.16 | 0.01098 | -0.027 | 105.601
9.5 | 1.201 | 0.01157 | -0.028 | 103.82
10 | 1.24 | 0.0122 | -0.028 | 101.646
10.5 | 1.275 | 0.01291 | -0.029 | 98.789
11 | 1.307 | 0.01374 | -0.029 | 95.115
11.5 | 1.334 | 0.0146 | -0.03 | 91.384
12 | 1.355 | 0.01566 | -0.03 | 86.502
12.5 | 1.371 | 0.0168 | -0.031 | 81.571
13 | 1.382 | 0.01802 | -0.031 | 76.683
13.5 | 1.389 | 0.0194 | -0.032 | 71.582
14 | 1.391 | 0.02077 | -0.032 | 66.99
14.5 | 1.389 | 0.0223 | -0.032 | 62.261
15 | 1.381 | 0.02415 | -0.033 | 57.169
15.5 | 1.369 | 0.02601 | -0.033 | 52.641
16 | 1.353 | 0.02845 | -0.034 | 47.533
16.5 | 1.327 | 0.03162 | -0.034 | 41.968
17 | 1.298 | 0.03455 | -0.034 | 37.571
17.5 | 1.266 | 0.03768 | -0.034 | 33.589
18 | 1.227 | 0.04285 | -0.035 | 28.644
18.5 | 1.189 | 0.04729 | -0.035 | 25.146
19 | 1.146 | 0.05386 | -0.035 | 21.279

## 124. Re 14M Mach 0.10 (2)
BIGFOIL.COM POLAR EXPORT
NACA63-216 a=0.2
NACA63-216 a=0.2 |  |  |  | Cl Max: | 1.7314 | at alpha= | 20 | deg
XFOIL ncrit=9 |  |  |  | L/D Max: | 125.753 | at alpha= | 9.5 | deg
Re: | 14000000 |  |  | Cd Min: | 0.05191 | at alpha= | 20 | deg
Mach: | 0.1 |  |  | Cl=0 at alpha= | -1.0939 | deg
|  |  |  | @ Cl=0.1, Cd= | 0.0041156
|  |  |  | @ Cl=0.4, Cd= | 0.0043003
|  |  |  | @ Cl=0.6, Cd= | 0.0054385
alpha (deg) | Cl | Cd | Cm | Cl/Cd
-20 | -1.7227 | 0.03275 | -0.0445 | -52.6015
-19.5 | -1.7075 | 0.0297 | -0.0438 | -57.4916
-19 | -1.6923 | 0.02681 | -0.0427 | -63.122
-18.5 | -1.6747 | 0.02425 | -0.0413 | -69.0598
-18 | -1.6564 | 0.02192 | -0.0394 | -75.5657
-17.5 | -1.6366 | 0.02003 | -0.0371 | -81.7074
-17 | -1.6179 | 0.01833 | -0.034 | -88.2651
-16.5 | -1.5953 | 0.01688 | -0.031 | -94.5083
-16 | -1.5733 | 0.01562 | -0.0273 | -100.7234
-15.5 | -1.5543 | 0.01456 | -0.0225 | -106.7514
-15 | -1.5311 | 0.01384 | -0.0174 | -110.6286
-14.5 | -1.4901 | 0.0132 | -0.0153 | -112.8864
-14 | -1.4454 | 0.01262 | -0.0137 | -114.5325
-13.5 | -1.3981 | 0.01209 | -0.0125 | -115.641
-13 | -1.3499 | 0.01153 | -0.0115 | -117.0772
-12.5 | -1.3008 | 0.01095 | -0.0106 | -118.7945
-12 | -1.2497 | 0.01045 | -0.0099 | -119.5885
-11.5 | -1.1969 | 0.01003 | -0.0095 | -119.332
-11 | -1.143 | 0.00966 | -0.0093 | -118.323
-10.5 | -1.0888 | 0.00927 | -0.0091 | -117.4542
-10 | -1.0342 | 0.00887 | -0.009 | -116.5953
-9.5 | -0.9786 | 0.00854 | -0.009 | -114.5902
-9 | -0.9222 | 0.00825 | -0.0091 | -111.7818
-8.5 | -0.8656 | 0.00795 | -0.0093 | -108.8805
-8 | -0.8088 | 0.00766 | -0.0095 | -105.5875
-7.5 | -0.7511 | 0.00742 | -0.0099 | -101.2264
-7 | -0.6934 | 0.00719 | -0.0102 | -96.4395
-6.5 | -0.6354 | 0.00695 | -0.0107 | -91.4245
-6 | -0.577 | 0.00676 | -0.0111 | -85.355
-5.5 | -0.5185 | 0.00655 | -0.0116 | -79.1603
-5 | -0.4598 | 0.00635 | -0.0122 | -72.4094
-4.5 | -0.401 | 0.00617 | -0.0127 | -64.9919
-4 | -0.342 | 0.00596 | -0.0133 | -57.3826
-3.5 | -0.2834 | 0.0057 | -0.0139 | -49.7193
-3 | -0.2243 | 0.0055 | -0.0146 | -40.7818
-2.5 | -0.1651 | 0.00529 | -0.0153 | -31.2098
-2 | -0.1061 | 0.00508 | -0.016 | -20.8858
-1 | 0.011 | 0.00429 | -0.0174 | 2.5641
-0.5 | 0.0706 | 0.00414 | -0.0182 | 17.0531
0 | 0.1309 | 0.00409 | -0.0191 | 32.0049
0.5 | 0.1909 | 0.00404 | -0.0199 | 47.2525
1 | 0.2509 | 0.00404 | -0.0207 | 62.104
1.5 | 0.3107 | 0.00409 | -0.0215 | 75.9658
2 | 0.3702 | 0.00422 | -0.0223 | 87.7251
2.5 | 0.4296 | 0.00438 | -0.0231 | 98.0822
3 | 0.4888 | 0.00457 | -0.0239 | 106.9584
3.5 | 0.5468 | 0.00493 | -0.0245 | 110.9128
4 | 0.6033 | 0.00547 | -0.0249 | 110.2925
5 | 0.7173 | 0.00624 | -0.0259 | 114.9519
5.5 | 0.7739 | 0.00661 | -0.0262 | 117.0802
6 | 0.83 | 0.007 | -0.0265 | 118.5714
6.5 | 0.8852 | 0.00744 | -0.0267 | 118.9785
7 | 0.9405 | 0.00783 | -0.0268 | 120.1149
7.5 | 0.9956 | 0.00818 | -0.027 | 121.7115
8 | 1.0505 | 0.00852 | -0.0271 | 123.2981
8.5 | 1.1048 | 0.00888 | -0.027 | 124.4144
9 | 1.1581 | 0.00926 | -0.0269 | 125.0648
9.5 | 1.211 | 0.00963 | -0.0267 | 125.7529
10 | 1.2619 | 0.01008 | -0.0262 | 125.1885
10.5 | 1.312 | 0.01052 | -0.0256 | 124.7148
11 | 1.3593 | 0.01105 | -0.0245 | 123.0136
11.5 | 1.4055 | 0.01154 | -0.0233 | 121.7938
12 | 1.448 | 0.01211 | -0.0215 | 119.5706
12.5 | 1.4761 | 0.01276 | -0.0172 | 115.6818
13 | 1.4951 | 0.01361 | -0.0119 | 109.853
13.5 | 1.5203 | 0.01458 | -0.0082 | 104.273
14.5 | 1.5707 | 0.01707 | -0.0022 | 92.0152
15 | 1.5924 | 0.01888 | 0.0004 | 84.3432
15.5 | 1.6136 | 0.02089 | 0.0027 | 77.2427
16 | 1.6354 | 0.023 | 0.0045 | 71.1043
16.5 | 1.6553 | 0.02537 | 0.0062 | 65.2464
17 | 1.6732 | 0.028 | 0.0076 | 59.7571
17.5 | 1.6853 | 0.03127 | 0.0089 | 53.8951
18 | 1.6988 | 0.03463 | 0.0098 | 49.0557
18.5 | 1.7083 | 0.03855 | 0.0103 | 44.3139
19 | 1.7191 | 0.04251 | 0.0106 | 40.4399
19.5 | 1.7262 | 0.04705 | 0.0104 | 36.6886
20 | 1.7314 | 0.05191 | 0.0099 | 33.3539

## 125. Re 14M Mach 0.25 (1)
BIGFOIL.COM POLAR EXPORT
NACA63-216 a=0.2
NACA63-216 a=0.2 |  |  |  | Cl Max: | 1.334 | at alpha= | 12.5 | deg
JavaFoil+Calcfoil stall+Eppler ext transition |  |  |  | L/D Max: | 110.529 | at alpha= | 7 | deg
Re: | 14000000 |  |  | Cd Min: | 0.00519 | at alpha= | 0 | deg
Mach: | 0.25 |  |  | Cl=0 at alpha= | -1.0794 | deg
|  |  |  | @ Cl=0.1, Cd= | 0.0051958
|  |  |  | @ Cl=0.4, Cd= | 0.0057092
|  |  |  | @ Cl=0.6, Cd= | 0.0062835
alpha (deg) | Cl | Cd | Cm | Cl/Cd
-17.5 | -0.667 | 0.14471 | 0.001 | -4.608
-17 | -0.723 | 0.13395 | 0.001 | -5.395
-16.5 | -0.789 | 0.10373 | 0.001 | -7.603
-16 | -0.851 | 0.08448 | 0 | -10.076
-15.5 | -0.942 | 0.04733 | 0 | -19.903
-15 | -0.978 | 0.04015 | 0 | -24.367
-14.5 | -1.019 | 0.03043 | -0.001 | -33.488
-14 | -1.05 | 0.0242 | -0.001 | -43.378
-13.5 | -1.069 | 0.02058 | -0.002 | -51.924
-13 | -1.081 | 0.01752 | -0.002 | -61.71
-12.5 | -1.083 | 0.01565 | -0.003 | -69.234
-12 | -1.08 | 0.01404 | -0.003 | -76.899
-11.5 | -1.068 | 0.01284 | -0.004 | -83.204
-11 | -1.05 | 0.01207 | -0.004 | -86.996
-10.5 | -1.026 | 0.01136 | -0.005 | -90.364
-10 | -0.998 | 0.01065 | -0.006 | -93.752
-9.5 | -0.969 | 0.01011 | -0.006 | -95.77
-9 | -0.926 | 0.00955 | -0.007 | -97.047
-8.5 | -0.879 | 0.00913 | -0.007 | -96.288
-8 | -0.829 | 0.00877 | -0.008 | -94.507
-7.5 | -0.777 | 0.00844 | -0.009 | -91.982
-7 | -0.722 | 0.00811 | -0.009 | -89.061
-6.5 | -0.666 | 0.00781 | -0.01 | -85.288
-6 | -0.608 | 0.00761 | -0.01 | -79.967
-5.5 | -0.549 | 0.00737 | -0.011 | -74.52
-5 | -0.489 | 0.00717 | -0.011 | -68.235
-4.5 | -0.429 | 0.00701 | -0.012 | -61.177
-4 | -0.367 | 0.0068 | -0.013 | -53.964
-3.5 | -0.305 | 0.00646 | -0.013 | -47.189
-3 | -0.242 | 0.00629 | -0.014 | -38.539
-2.5 | -0.179 | 0.00607 | -0.015 | -29.589
-2 | -0.116 | 0.00578 | -0.015 | -20.162
-1.5 | -0.053 | 0.0055 | -0.016 | -9.704
-1 | 0.01 | 0.00524 | -0.016 | 1.9
-0.5 | 0.073 | 0.0052 | -0.017 | 14.105
0 | 0.137 | 0.00519 | -0.018 | 26.323
0.5 | 0.2 | 0.00525 | -0.018 | 37.984
1 | 0.263 | 0.00538 | -0.019 | 48.832
1.5 | 0.326 | 0.00552 | -0.019 | 58.986
2 | 0.389 | 0.00569 | -0.02 | 68.371
2.5 | 0.452 | 0.0058 | -0.021 | 77.835
3 | 0.514 | 0.00598 | -0.021 | 86.065
3.5 | 0.577 | 0.00615 | -0.022 | 93.823
4 | 0.639 | 0.00651 | -0.023 | 98.224
4.5 | 0.701 | 0.00692 | -0.023 | 101.323
5 | 0.762 | 0.00737 | -0.024 | 103.507
5.5 | 0.823 | 0.00773 | -0.024 | 106.356
6 | 0.882 | 0.00811 | -0.025 | 108.678
6.5 | 0.94 | 0.00904 | -0.026 | 104.033
7 | 0.99 | 0.00896 | -0.026 | 110.529
7.5 | 1.041 | 0.00999 | -0.027 | 104.147
8 | 1.089 | 0.01051 | -0.027 | 103.609
8.5 | 1.134 | 0.01111 | -0.028 | 102.043
9 | 1.176 | 0.01175 | -0.028 | 100.118
9.5 | 1.215 | 0.01241 | -0.029 | 97.886
10 | 1.25 | 0.01322 | -0.029 | 94.525
10.5 | 1.28 | 0.01407 | -0.03 | 90.961
11 | 1.306 | 0.0151 | -0.03 | 86.45
11.5 | 1.323 | 0.01626 | -0.031 | 81.342
12 | 1.332 | 0.01749 | -0.031 | 76.161
12.5 | 1.334 | 0.01893 | -0.031 | 70.482
13 | 1.328 | 0.02057 | -0.032 | 64.578
13.5 | 1.315 | 0.02234 | -0.032 | 58.844
14 | 1.293 | 0.02431 | -0.033 | 53.199
14.5 | 1.264 | 0.02662 | -0.033 | 47.485
15 | 1.226 | 0.02969 | -0.033 | 41.276
15.5 | 1.179 | 0.03343 | -0.034 | 35.279
16 | 1.126 | 0.03783 | -0.034 | 29.753
16.5 | 1.058 | 0.04423 | -0.034 | 23.913
17 | 0.981 | 0.05228 | -0.034 | 18.76
17.5 | 0.888 | 0.07038 | -0.032 | 12.611

## 126. Re 14M Mach 0.25 (2)
BIGFOIL.COM POLAR EXPORT
NACA63-216 a=0.2
NACA63-216 a=0.2 |  |  |  | Cl Max: | 1.6714 | at alpha= | 18.5 | deg
XFOIL ncrit=9 |  |  |  | L/D Max: | 123.429 | at alpha= | 9 | deg
Re: | 14000000 |  |  | Cd Min: | 0.0738 | at alpha= | 20 | deg
Mach: | 0.25 |  |  | Cl=0 at alpha= | -1.0968 | deg
|  |  |  | @ Cl=0.1, Cd= | 0.004133
|  |  |  | @ Cl=0.4, Cd= | 0.0042745
|  |  |  | @ Cl=0.6, Cd= | 0.0052722
alpha (deg) | Cl | Cd | Cm | Cl/Cd
-20 | -1.6596 | 0.05274 | -0.055 | -31.4676
-19.5 | -1.6596 | 0.04658 | -0.0565 | -35.629
-19 | -1.6566 | 0.04101 | -0.0573 | -40.395
-18.5 | -1.6496 | 0.0362 | -0.0573 | -45.5691
-18 | -1.6406 | 0.03193 | -0.0566 | -51.3811
-17.5 | -1.6264 | 0.02835 | -0.0552 | -57.3686
-17 | -1.6095 | 0.02548 | -0.0532 | -63.1672
-16.5 | -1.594 | 0.02265 | -0.0505 | -70.3753
-16 | -1.5735 | 0.0203 | -0.0474 | -77.5123
-15.5 | -1.5522 | 0.01823 | -0.0439 | -85.1454
-15 | -1.5284 | 0.01653 | -0.04 | -92.4622
-14.5 | -1.5027 | 0.01518 | -0.0355 | -98.9921
-14 | -1.4805 | 0.01413 | -0.0297 | -104.7771
-13.5 | -1.4486 | 0.01338 | -0.0246 | -108.2661
-13 | -1.402 | 0.01267 | -0.0219 | -110.6551
-12.5 | -1.3518 | 0.01205 | -0.0197 | -112.1826
-12 | -1.3003 | 0.01139 | -0.0178 | -114.1615
-11.5 | -1.2468 | 0.01078 | -0.0162 | -115.6586
-11 | -1.1915 | 0.01025 | -0.015 | -116.2439
-10.5 | -1.1346 | 0.00979 | -0.0141 | -115.8938
-10 | -1.0765 | 0.00939 | -0.0134 | -114.6432
-9.5 | -1.0187 | 0.00895 | -0.0127 | -113.8212
-9 | -0.9599 | 0.00856 | -0.0123 | -112.1379
-8.5 | -0.9002 | 0.00824 | -0.0121 | -109.2476
-8 | -0.8405 | 0.00792 | -0.0119 | -106.1237
-7.5 | -0.7804 | 0.00761 | -0.0119 | -102.5493
-7 | -0.7198 | 0.00737 | -0.012 | -97.6662
-6.5 | -0.6592 | 0.00712 | -0.0121 | -92.5843
-6 | -0.5983 | 0.00688 | -0.0124 | -86.9622
-5.5 | -0.5373 | 0.00667 | -0.0127 | -80.5547
-5 | -0.476 | 0.00647 | -0.0132 | -73.5703
-4.5 | -0.4148 | 0.00627 | -0.0136 | -66.1563
-4 | -0.3537 | 0.00606 | -0.0141 | -58.3663
-3.5 | -0.2928 | 0.00579 | -0.0146 | -50.5699
-3 | -0.2316 | 0.00558 | -0.0152 | -41.5054
-2.5 | -0.1704 | 0.00532 | -0.0159 | -32.0301
-2 | -0.1092 | 0.00511 | -0.0166 | -21.3699
-1 | 0.0117 | 0.00429 | -0.018 | 2.7273
-0.5 | 0.0735 | 0.00415 | -0.0188 | 17.7108
0 | 0.1359 | 0.00411 | -0.0197 | 33.0657
0.5 | 0.198 | 0.00405 | -0.0205 | 48.8889
1 | 0.2602 | 0.00404 | -0.0214 | 64.4059
1.5 | 0.3222 | 0.00409 | -0.0222 | 78.7775
2 | 0.3839 | 0.00423 | -0.023 | 90.7565
2.5 | 0.4454 | 0.0044 | -0.0238 | 101.2273
3 | 0.5068 | 0.0046 | -0.0245 | 110.1739
3.5 | 0.5671 | 0.00495 | -0.0251 | 114.5657
4 | 0.6253 | 0.00552 | -0.0255 | 113.279
4.5 | 0.6846 | 0.00592 | -0.0259 | 115.6419
5 | 0.7432 | 0.00636 | -0.0261 | 116.8553
5.5 | 0.8018 | 0.00676 | -0.0263 | 118.6095
6 | 0.8596 | 0.0072 | -0.0264 | 119.3889
6.5 | 0.9164 | 0.00771 | -0.0262 | 118.8586
7 | 0.9736 | 0.00813 | -0.0261 | 119.754
7.5 | 1.0309 | 0.00849 | -0.0259 | 121.4252
8 | 1.0875 | 0.00889 | -0.0255 | 122.3285
8.5 | 1.1436 | 0.00928 | -0.0251 | 123.2328
9 | 1.1985 | 0.00971 | -0.0244 | 123.4295
9.5 | 1.2516 | 0.01018 | -0.0234 | 122.947
10 | 1.3033 | 0.01067 | -0.0221 | 122.1462
10.5 | 1.351 | 0.01127 | -0.0202 | 119.8758
11 | 1.396 | 0.01187 | -0.0178 | 117.6074
11.5 | 1.4212 | 0.01256 | -0.0121 | 113.1529
12 | 1.4424 | 0.01363 | -0.0067 | 105.8254
12.5 | 1.4695 | 0.01485 | -0.0027 | 98.9562
13 | 1.4973 | 0.01622 | 0.0008 | 92.312
13.5 | 1.5204 | 0.01777 | 0.0046 | 85.5599
14 | 1.5465 | 0.01977 | 0.0069 | 78.2246
14.5 | 1.5691 | 0.02209 | 0.0094 | 71.0321
15 | 1.5924 | 0.02451 | 0.0116 | 64.9694
15.5 | 1.6117 | 0.02738 | 0.0136 | 58.8641
16 | 1.6281 | 0.03062 | 0.0153 | 53.1711
16.5 | 1.6422 | 0.03429 | 0.0166 | 47.8915
17 | 1.6515 | 0.03861 | 0.0175 | 42.7739
17.5 | 1.6632 | 0.04289 | 0.0181 | 38.7783
18 | 1.6707 | 0.0478 | 0.0182 | 34.9519
18.5 | 1.6714 | 0.05354 | 0.0178 | 31.2178
19 | 1.6693 | 0.05994 | 0.0167 | 27.8495
19.5 | 1.6699 | 0.06634 | 0.0153 | 25.1718
20 | 1.6639 | 0.0738 | 0.0129 | 22.5461

## 127. Re 14M Mach 0.50 (1)
BIGFOIL.COM POLAR EXPORT
NACA63-216 a=0.2
NACA63-216 a=0.2 |  |  |  | Cl Max: | 1.177 | at alpha= | 20 | deg
JavaFoil+Calcfoil stall+Eppler ext transition |  |  |  | L/D Max: | 107.126 | at alpha= | 5 | deg
Re: | 14000000 |  |  | Cd Min: | 0.00535 | at alpha= | -0.5 | deg
Mach: | 0.5 |  |  | Cl=0 at alpha= | -1.0775 | deg
|  |  |  | @ Cl=0.1, Cd= | 0.0053551
|  |  |  | @ Cl=0.4, Cd= | 0.0059123
|  |  |  | @ Cl=0.6, Cd= | 0.006504
alpha (deg) | Cl | Cd | Cm | Cl/Cd
-20 | -1.06 | 0.17911 | 0.003 | -5.918
-19.5 | -1.031 | 0.1762 | 0.003 | -5.852
-19 | -1.007 | 0.15806 | 0.002 | -6.372
-18.5 | -0.98 | 0.15162 | 0.002 | -6.463
-18 | -0.951 | 0.14617 | 0.002 | -6.506
-17.5 | -0.922 | 0.14292 | 0.001 | -6.448
-17 | -0.893 | 0.139 | 0.001 | -6.422
-16.5 | -0.872 | 0.11966 | 0.001 | -7.285
-16 | -0.843 | 0.11452 | 0 | -7.361
-15.5 | -0.82 | 0.09946 | 0 | -8.247
-15 | -0.79 | 0.09557 | 0 | -8.271
-14.5 | -0.762 | 0.09692 | -0.001 | -7.859
-14 | -0.733 | 0.0922 | -0.001 | -7.955
-13.5 | -0.716 | 0.07771 | -0.001 | -9.209
-13 | -0.754 | 0.03457 | -0.002 | -21.809
-12.5 | -0.643 | 0.08757 | -0.002 | -7.34
-12 | -0.618 | 0.07876 | -0.002 | -7.845
-11.5 | -0.662 | 0.03016 | -0.004 | -21.966
-11 | -0.654 | 0.02016 | -0.005 | -32.434
-10.5 | -0.629 | 0.01684 | -0.005 | -37.373
-10 | -0.506 | 0.06253 | -0.004 | -8.099
-9.5 | -0.561 | 0.01687 | -0.007 | -33.263
-9 | -0.751 | 0.01467 | -0.007 | -51.221
-8.5 | -0.833 | 0.01243 | -0.008 | -66.967
-8 | -0.833 | 0.01133 | -0.009 | -73.565
-7.5 | -0.809 | 0.01044 | -0.009 | -77.51
-7 | -0.775 | 0.00965 | -0.01 | -80.364
-6.5 | -0.724 | 0.00905 | -0.011 | -80.053
-6 | -0.667 | 0.00856 | -0.012 | -77.915
-5.5 | -0.606 | 0.00817 | -0.012 | -74.244
-5 | -0.542 | 0.00782 | -0.013 | -69.358
-4.5 | -0.476 | 0.00755 | -0.014 | -63.104
-4 | -0.409 | 0.00734 | -0.014 | -55.731
-3.5 | -0.34 | 0.00703 | -0.015 | -48.336
-3 | -0.27 | 0.00662 | -0.016 | -40.86
-2.5 | -0.2 | 0.00642 | -0.016 | -31.236
-2 | -0.13 | 0.0061 | -0.017 | -21.341
-1.5 | -0.06 | 0.00573 | -0.018 | -10.411
-1 | 0.011 | 0.00541 | -0.018 | 2.06
-0.5 | 0.082 | 0.00535 | -0.019 | 15.311
0 | 0.153 | 0.00537 | -0.02 | 28.435
0.5 | 0.223 | 0.00543 | -0.02 | 41.05
1 | 0.293 | 0.00559 | -0.021 | 52.465
1.5 | 0.364 | 0.00583 | -0.022 | 62.381
2 | 0.434 | 0.00599 | -0.022 | 72.45
2.5 | 0.504 | 0.00617 | -0.023 | 81.779
3 | 0.574 | 0.0064 | -0.024 | 89.683
3.5 | 0.644 | 0.00668 | -0.025 | 96.385
4 | 0.714 | 0.00723 | -0.025 | 98.64
4.5 | 0.782 | 0.00794 | -0.026 | 98.51
5 | 0.842 | 0.00786 | -0.026 | 107.126
5.5 | 0.903 | 0.00922 | -0.027 | 97.919
6 | 0.959 | 0.01051 | -0.027 | 91.227
6.5 | 1.015 | 0.01122 | -0.028 | 90.495
7 | 1.067 | 0.01201 | -0.029 | 88.867
7.5 | 1.112 | 0.01298 | -0.029 | 85.717
8 | 1.147 | 0.01401 | -0.03 | 81.882
8.5 | 1.167 | 0.01522 | -0.03 | 76.708
9 | 1.164 | 0.01675 | -0.031 | 69.508
9.5 | 1.111 | 0.01901 | -0.031 | 58.415
10 | 0.73 | 0.02207 | -0.032 | 33.085
10.5 | 0.761 | 0.02304 | -0.032 | 33.045
11 | 0.787 | 0.02671 | -0.032 | 29.459
11.5 | 0.766 | 0.0493 | -0.029 | 15.546
12 | 0.848 | 0.02898 | -0.033 | 29.277
12.5 | 0.871 | 0.03399 | -0.034 | 25.642
13 | 0.884 | 0.04387 | -0.033 | 20.155
13.5 | 0.928 | 0.03835 | -0.034 | 24.196
14 | 0.949 | 0.04502 | -0.034 | 21.07
14.5 | 0.951 | 0.0626 | -0.033 | 15.184
15 | 1.01 | 0.04687 | -0.036 | 21.549
15.5 | 1.034 | 0.05264 | -0.036 | 19.644
16 | 0.976 | 0.11226 | -0.029 | 8.695
16.5 | 0.986 | 0.13352 | -0.026 | 7.386
17 | 1.016 | 0.14049 | -0.027 | 7.229
17.5 | 1.047 | 0.14411 | -0.028 | 7.262
18 | 1.067 | 0.16504 | -0.027 | 6.462
18.5 | 1.096 | 0.16882 | -0.028 | 6.491
19 | 1.127 | 0.16927 | -0.029 | 6.66
19.5 | 1.156 | 0.17622 | -0.03 | 6.56
20 | 1.177 | 0.20447 | -0.029 | 5.755

## 128. Re 14M Mach 0.50 (2)
BIGFOIL.COM POLAR EXPORT
NACA63-216 a=0.2
NACA63-216 a=0.2 |  |  |  | Cl Max: | 1.4214 | at alpha= | 11.5 | deg
XFOIL ncrit=9 |  |  |  | L/D Max: | 129.431 | at alpha= | 3.5 | deg
Re: | 14000000 |  |  | Cd Min: | 0.1292 | at alpha= | 16.5 | deg
Mach: | 0.5 |  |  | Cl=0 at alpha= | -99 | deg
|  |  |  | @ Cl=0.1, Cd= | 0.00418
|  |  |  | @ Cl=0.4, Cd= | 0.0042122
|  |  |  | @ Cl=0.6, Cd= | 0.0048457
alpha (deg) | Cl | Cd | Cm | Cl/Cd
0 | 0.1588 | 0.00418 | -0.0225 | 37.9904
0.5 | 0.2307 | 0.00414 | -0.0234 | 55.7246
1 | 0.3028 | 0.00411 | -0.0244 | 73.674
1.5 | 0.375 | 0.00416 | -0.0253 | 90.1442
2 | 0.4468 | 0.00431 | -0.0261 | 103.6659
2.5 | 0.5181 | 0.00456 | -0.0267 | 113.6184
3 | 0.5892 | 0.0048 | -0.0273 | 122.75
3.5 | 0.6601 | 0.0051 | -0.0277 | 129.4314
4 | 0.726 | 0.00583 | -0.0274 | 124.5283
4.5 | 0.7924 | 0.00645 | -0.0269 | 122.8527
5 | 0.8584 | 0.00706 | -0.0261 | 121.5864
6 | 0.9851 | 0.0084 | -0.0231 | 117.2738
6.5 | 1.0473 | 0.00902 | -0.021 | 116.1086
7 | 1.1093 | 0.00958 | -0.0186 | 115.7933
7.5 | 1.1675 | 0.0102 | -0.0153 | 114.4608
8 | 1.2075 | 0.01092 | -0.0092 | 110.5769
8.5 | 1.2376 | 0.01206 | -0.0024 | 102.6202
9 | 1.2735 | 0.01355 | 0.0028 | 93.9852
9.5 | 1.3117 | 0.01525 | 0.0075 | 86.0131
10 | 1.3462 | 0.01735 | 0.0121 | 77.5908
10.5 | 1.3769 | 0.01984 | 0.0167 | 69.4002
11 | 1.4039 | 0.02274 | 0.0211 | 61.737
11.5 | 1.4214 | 0.0264 | 0.0255 | 53.8409
12 | 1.4177 | 0.03166 | 0.0294 | 44.7789
12.5 | 1.3981 | 0.03852 | 0.0319 | 36.2954
13 | 1.3697 | 0.04661 | 0.0327 | 29.3864
13.5 | 1.34 | 0.05621 | 0.0301 | 23.8392
14 | 1.3046 | 0.06651 | 0.0275 | 19.6151
14.5 | 1.2723 | 0.07757 | 0.023 | 16.402
15 | 1.2392 | 0.08974 | 0.0168 | 13.8088
15.5 | 1.2099 | 0.10249 | 0.0094 | 11.8051
16 | 1.1834 | 0.11561 | 0.0011 | 10.2361
16.5 | 1.1583 | 0.1292 | -0.0081 | 8.9652

## 129. Re 16M Mach 0.00 (1)
BIGFOIL.COM POLAR EXPORT
NACA63-216 a=0.2
NACA63-216 a=0.2 |  |  |  | Cl Max: | 1.405 | at alpha= | 14.5 | deg
JavaFoil+Calcfoil stall+Eppler ext transition |  |  |  | L/D Max: | 117.914 | at alpha= | 8 | deg
Re: | 16000000 |  |  | Cd Min: | 0.00517 | at alpha= | -0.5 | deg
Mach: | 0 |  |  | Cl=0 at alpha= | -1.0807 | deg
|  |  |  | @ Cl=0.1, Cd= | 0.0051747
|  |  |  | @ Cl=0.4, Cd= | 0.0056493
|  |  |  | @ Cl=0.6, Cd= | 0.0063123
alpha (deg) | Cl | Cd | Cm | Cl/Cd
-20 | -0.888 | 0.14804 | 0.003 | -6
-19.5 | -0.915 | 0.13694 | 0.002 | -6.681
-19 | -0.938 | 0.12906 | 0.002 | -7.27
-18.5 | -0.966 | 0.11646 | 0.002 | -8.294
-18 | -1.073 | 0.04932 | 0.002 | -21.757
-17.5 | -1.105 | 0.04092 | 0.002 | -27.005
-17 | -1.131 | 0.03523 | 0.001 | -32.115
-16.5 | -1.156 | 0.02987 | 0.001 | -38.701
-16 | -1.174 | 0.02645 | 0.001 | -44.359
-15.5 | -1.187 | 0.02259 | 0 | -52.564
-15 | -1.189 | 0.02033 | 0 | -58.502
-14.5 | -1.188 | 0.01813 | -0.001 | -65.548
-14 | -1.182 | 0.01665 | -0.001 | -70.981
-13.5 | -1.175 | 0.01482 | -0.002 | -79.269
-13 | -1.162 | 0.01361 | -0.002 | -85.375
-12.5 | -1.144 | 0.01264 | -0.003 | -90.477
-12 | -1.122 | 0.01191 | -0.003 | -94.167
-11.5 | -1.097 | 0.01119 | -0.004 | -98.032
-11 | -1.068 | 0.01063 | -0.004 | -100.507
-10.5 | -1.039 | 0.01012 | -0.005 | -102.73
-10 | -0.999 | 0.00964 | -0.005 | -103.686
-9.5 | -0.956 | 0.00916 | -0.006 | -104.442
-9 | -0.911 | 0.0089 | -0.007 | -102.362
-8.5 | -0.862 | 0.00852 | -0.007 | -101.147
-8 | -0.81 | 0.00825 | -0.008 | -98.276
-7.5 | -0.758 | 0.00795 | -0.008 | -95.3
-7 | -0.703 | 0.0077 | -0.009 | -91.377
-6.5 | -0.648 | 0.00748 | -0.009 | -86.576
-6 | -0.591 | 0.00728 | -0.01 | -81.113
-5.5 | -0.533 | 0.0071 | -0.011 | -75.047
-5 | -0.475 | 0.00694 | -0.011 | -68.423
-4.5 | -0.415 | 0.00678 | -0.012 | -61.265
-4 | -0.356 | 0.0066 | -0.012 | -53.929
-3.5 | -0.295 | 0.0063 | -0.013 | -46.893
-3 | -0.235 | 0.00616 | -0.013 | -38.121
-2.5 | -0.174 | 0.00597 | -0.014 | -29.108
-2 | -0.113 | 0.00576 | -0.015 | -19.593
-1.5 | -0.052 | 0.0056 | -0.015 | -9.234
-1 | 0.01 | 0.00537 | -0.016 | 1.796
-0.5 | 0.071 | 0.00517 | -0.016 | 13.717
0 | 0.132 | 0.00518 | -0.017 | 25.548
0.5 | 0.193 | 0.00528 | -0.018 | 36.599
1 | 0.254 | 0.00538 | -0.018 | 47.305
1.5 | 0.315 | 0.0055 | -0.019 | 57.311
2 | 0.376 | 0.00561 | -0.019 | 67.162
2.5 | 0.437 | 0.00571 | -0.02 | 76.635
3 | 0.498 | 0.00585 | -0.021 | 85.199
3.5 | 0.559 | 0.00608 | -0.021 | 91.959
4 | 0.619 | 0.00642 | -0.022 | 96.507
4.5 | 0.679 | 0.00677 | -0.022 | 100.413
5 | 0.739 | 0.00713 | -0.023 | 103.641
5.5 | 0.797 | 0.00744 | -0.024 | 107.131
6 | 0.855 | 0.00776 | -0.024 | 110.266
6.5 | 0.912 | 0.00846 | -0.025 | 107.817
7 | 0.968 | 0.00882 | -0.025 | 109.735
7.5 | 1.023 | 0.00922 | -0.026 | 110.925
8 | 1.068 | 0.00906 | -0.026 | 117.914
8.5 | 1.114 | 0.01013 | -0.027 | 110.013
9 | 1.158 | 0.01062 | -0.027 | 109.106
9.5 | 1.2 | 0.01114 | -0.028 | 107.739
10 | 1.239 | 0.01173 | -0.028 | 105.65
10.5 | 1.275 | 0.01243 | -0.029 | 102.61
11 | 1.308 | 0.01317 | -0.029 | 99.364
11.5 | 1.336 | 0.01403 | -0.03 | 95.229
12 | 1.358 | 0.01494 | -0.03 | 90.911
12.5 | 1.376 | 0.01598 | -0.031 | 86.117
13 | 1.39 | 0.01714 | -0.031 | 81.096
13.5 | 1.399 | 0.0184 | -0.032 | 76.031
14 | 1.404 | 0.01961 | -0.032 | 71.606
14.5 | 1.405 | 0.02106 | -0.032 | 66.719
15 | 1.401 | 0.02276 | -0.033 | 61.551
15.5 | 1.393 | 0.02448 | -0.033 | 56.905
16 | 1.38 | 0.02675 | -0.034 | 51.61
16.5 | 1.361 | 0.02905 | -0.034 | 46.847
17 | 1.336 | 0.03213 | -0.034 | 41.57
17.5 | 1.307 | 0.0356 | -0.034 | 36.71
18 | 1.276 | 0.03946 | -0.035 | 32.328
18.5 | 1.243 | 0.04304 | -0.035 | 28.878
19 | 1.205 | 0.04869 | -0.035 | 24.758
19.5 | 1.169 | 0.05346 | -0.035 | 21.866

## 130. Re 16M Mach 0.00 (2)
BIGFOIL.COM POLAR EXPORT
NACA63-216 a=0.2
NACA63-216 a=0.2 |  |  |  | Cl Max: | 1.7557 | at alpha= | 20 | deg
XFOIL ncrit=9 |  |  |  | L/D Max: | 128.973 | at alpha= | 9.5 | deg
Re: | 16000000 |  |  | Cd Min: | 0.04682 | at alpha= | 20 | deg
Mach: | 0 |  |  | Cl=0 at alpha= | -1.0976 | deg
|  |  |  | @ Cl=0.1, Cd= | 0.0041001
|  |  |  | @ Cl=0.4, Cd= | 0.0043079
|  |  |  | @ Cl=0.6, Cd= | 0.0054958
alpha (deg) | Cl | Cd | Cm | Cl/Cd
-20 | -1.7452 | 0.02877 | -0.0411 | -60.6604
-19.5 | -1.7286 | 0.02614 | -0.04 | -66.1285
-19 | -1.7104 | 0.02376 | -0.0387 | -71.9865
-18.5 | -1.6908 | 0.02163 | -0.037 | -78.1692
-18 | -1.6695 | 0.01976 | -0.035 | -84.4889
-17.5 | -1.6506 | 0.01829 | -0.032 | -90.246
-17 | -1.6296 | 0.01684 | -0.029 | -96.7696
-16.5 | -1.6069 | 0.01565 | -0.0257 | -102.6773
-16 | -1.5867 | 0.01464 | -0.0213 | -108.3811
-15.5 | -1.5689 | 0.01384 | -0.0156 | -113.3598
-15 | -1.5302 | 0.01316 | -0.0135 | -116.2766
-14.5 | -1.4868 | 0.01258 | -0.012 | -118.1876
-14 | -1.4407 | 0.01206 | -0.0109 | -119.461
-13.5 | -1.3926 | 0.01158 | -0.0101 | -120.2591
-13 | -1.3437 | 0.01108 | -0.0094 | -121.2726
-12.5 | -1.2941 | 0.01055 | -0.0087 | -122.6635
-12 | -1.2431 | 0.01009 | -0.0083 | -123.2012
-11.5 | -1.1904 | 0.00969 | -0.0081 | -122.8483
-11 | -1.1367 | 0.00934 | -0.008 | -121.7024
-10.5 | -1.0826 | 0.00899 | -0.008 | -120.4227
-10 | -1.0283 | 0.00861 | -0.008 | -119.4309
-9.5 | -0.9731 | 0.00829 | -0.0081 | -117.3824
-9 | -0.9171 | 0.00802 | -0.0084 | -114.3516
-8.5 | -0.8608 | 0.00774 | -0.0087 | -111.2145
-8 | -0.8043 | 0.00746 | -0.009 | -107.815
-7.5 | -0.7471 | 0.00724 | -0.0094 | -103.1906
-7 | -0.6896 | 0.00702 | -0.0098 | -98.2336
-6.5 | -0.6321 | 0.00679 | -0.0103 | -93.0928
-6 | -0.574 | 0.00661 | -0.0108 | -86.8381
-5.5 | -0.5159 | 0.0064 | -0.0114 | -80.6094
-5 | -0.4575 | 0.00624 | -0.0119 | -73.3173
-4.5 | -0.3989 | 0.00605 | -0.0125 | -65.9339
-4 | -0.3404 | 0.00587 | -0.0132 | -57.9898
-3.5 | -0.2819 | 0.00562 | -0.0138 | -50.1601
-3 | -0.2231 | 0.00544 | -0.0144 | -41.011
-2.5 | -0.1644 | 0.00524 | -0.0151 | -31.374
-2 | -0.1055 | 0.00504 | -0.0158 | -20.9325
-1.5 | -0.0466 | 0.00483 | -0.0166 | -9.648
-1 | 0.0113 | 0.00437 | -0.0173 | 2.5858
-0.5 | 0.0703 | 0.00411 | -0.0181 | 17.1046
0 | 0.1301 | 0.00409 | -0.0189 | 31.8093
0.5 | 0.1897 | 0.00403 | -0.0198 | 47.072
1 | 0.2492 | 0.00404 | -0.0206 | 61.6832
1.5 | 0.3086 | 0.00409 | -0.0214 | 75.4523
2 | 0.3676 | 0.00422 | -0.0222 | 87.109
2.5 | 0.4266 | 0.00438 | -0.023 | 97.3973
3.5 | 0.5425 | 0.00502 | -0.0243 | 108.0677
4 | 0.599 | 0.00549 | -0.0248 | 109.1075
4.5 | 0.6563 | 0.00582 | -0.0254 | 112.7663
5 | 0.7131 | 0.00615 | -0.0259 | 115.9512
5.5 | 0.7693 | 0.00653 | -0.0263 | 117.8101
6 | 0.8254 | 0.00689 | -0.0266 | 119.7968
6.5 | 0.8803 | 0.00732 | -0.0268 | 120.2596
7 | 0.9356 | 0.00766 | -0.0271 | 122.141
7.5 | 0.9907 | 0.008 | -0.0273 | 123.8375
8 | 1.0454 | 0.00833 | -0.0275 | 125.4982
8.5 | 1.0998 | 0.00864 | -0.0276 | 127.2917
9 | 1.153 | 0.009 | -0.0276 | 128.1111
9.5 | 1.2059 | 0.00935 | -0.0276 | 128.9733
10 | 1.257 | 0.00979 | -0.0272 | 128.3963
10.5 | 1.3074 | 0.0102 | -0.0268 | 128.1765
11 | 1.3556 | 0.01068 | -0.0261 | 126.9288
11.5 | 1.4031 | 0.01113 | -0.0252 | 126.0647
12 | 1.4472 | 0.01168 | -0.0239 | 123.9041
12.5 | 1.4872 | 0.01228 | -0.0219 | 121.1075
13 | 1.512 | 0.01287 | -0.0171 | 117.4825
13.5 | 1.5332 | 0.01369 | -0.0125 | 111.9942
14 | 1.5557 | 0.01469 | -0.0086 | 105.902
14.5 | 1.5801 | 0.0158 | -0.0055 | 100.0063
15 | 1.6022 | 0.0174 | -0.0028 | 92.0805
15.5 | 1.6255 | 0.0191 | -0.0005 | 85.1047
16 | 1.6482 | 0.02095 | 0.0015 | 78.673
16.5 | 1.6696 | 0.02302 | 0.0033 | 72.5282
17 | 1.6883 | 0.0254 | 0.0049 | 66.4685
17.5 | 1.7007 | 0.02838 | 0.0065 | 59.926
18 | 1.716 | 0.03134 | 0.0075 | 54.7543
18.5 | 1.7278 | 0.03476 | 0.0084 | 49.7066
19 | 1.7389 | 0.03846 | 0.0088 | 45.2132
19.5 | 1.75 | 0.04228 | 0.0089 | 41.3907
20 | 1.7557 | 0.04682 | 0.0087 | 37.4989

## 131. Re 16M Mach 0.10 (1)
BIGFOIL.COM POLAR EXPORT
NACA63-216 a=0.2
NACA63-216 a=0.2 |  |  |  | Cl Max: | 1.393 | at alpha= | 14 | deg
JavaFoil+Calcfoil stall+Eppler ext transition |  |  |  | L/D Max: | 110.575 | at alpha= | 6 | deg
Re: | 16000000 |  |  | Cd Min: | 0.00518 | at alpha= | 0 | deg
Mach: | 0.1 |  |  | Cl=0 at alpha= | -1.0807 | deg
|  |  |  | @ Cl=0.1, Cd= | 0.0051906
|  |  |  | @ Cl=0.4, Cd= | 0.0056461
|  |  |  | @ Cl=0.6, Cd= | 0.0063193
alpha (deg) | Cl | Cd | Cm | Cl/Cd
-19.5 | -0.861 | 0.14658 | 0.002 | -5.877
-19 | -0.891 | 0.13488 | 0.002 | -6.606
-18.5 | -0.917 | 0.1268 | 0.002 | -7.234
-18 | -1.022 | 0.05648 | 0.002 | -18.101
-17.5 | -1.06 | 0.04629 | 0.002 | -22.894
-17 | -1.092 | 0.03911 | 0.001 | -27.922
-16.5 | -1.122 | 0.03244 | 0.001 | -34.598
-16 | -1.145 | 0.02837 | 0.001 | -40.362
-15.5 | -1.16 | 0.02492 | 0 | -46.574
-15 | -1.17 | 0.0213 | 0 | -54.907
-14.5 | -1.171 | 0.01919 | -0.001 | -61.039
-14 | -1.169 | 0.01724 | -0.001 | -67.821
-13.5 | -1.163 | 0.01546 | -0.002 | -75.275
-13 | -1.153 | 0.0141 | -0.002 | -81.749
-12.5 | -1.138 | 0.01292 | -0.003 | -88.107
-12 | -1.118 | 0.01214 | -0.003 | -92.099
-11.5 | -1.094 | 0.01145 | -0.004 | -95.518
-11 | -1.067 | 0.01078 | -0.004 | -98.988
-10.5 | -1.04 | 0.01028 | -0.005 | -101.204
-10 | -1.001 | 0.00969 | -0.006 | -103.275
-9.5 | -0.959 | 0.00929 | -0.006 | -103.236
-9 | -0.913 | 0.00895 | -0.007 | -102.099
-8.5 | -0.865 | 0.00861 | -0.007 | -100.401
-8 | -0.813 | 0.00827 | -0.008 | -98.363
-7.5 | -0.761 | 0.00802 | -0.008 | -94.827
-7 | -0.706 | 0.00776 | -0.009 | -91.029
-6.5 | -0.651 | 0.00749 | -0.009 | -86.829
-6 | -0.594 | 0.0073 | -0.01 | -81.286
-5.5 | -0.536 | 0.00711 | -0.011 | -75.327
-5 | -0.477 | 0.00694 | -0.011 | -68.702
-4.5 | -0.417 | 0.00678 | -0.012 | -61.54
-4 | -0.357 | 0.0066 | -0.012 | -54.186
-3.5 | -0.297 | 0.0063 | -0.013 | -47.136
-3 | -0.236 | 0.00616 | -0.014 | -38.29
-2.5 | -0.175 | 0.00597 | -0.014 | -29.249
-2 | -0.113 | 0.00576 | -0.015 | -19.689
-1.5 | -0.052 | 0.0056 | -0.015 | -9.28
-1 | 0.01 | 0.00537 | -0.016 | 1.805
-0.5 | 0.071 | 0.0052 | -0.017 | 13.73
0 | 0.133 | 0.00518 | -0.017 | 25.679
0.5 | 0.194 | 0.00528 | -0.018 | 36.779
1 | 0.256 | 0.0054 | -0.018 | 47.35
1.5 | 0.317 | 0.0055 | -0.019 | 57.619
2 | 0.378 | 0.0056 | -0.02 | 67.525
2.5 | 0.44 | 0.00573 | -0.02 | 76.671
3 | 0.501 | 0.00588 | -0.021 | 85.168
3.5 | 0.562 | 0.00612 | -0.021 | 91.754
4 | 0.623 | 0.00644 | -0.022 | 96.6
4.5 | 0.683 | 0.00678 | -0.023 | 100.762
5 | 0.742 | 0.00716 | -0.023 | 103.691
5.5 | 0.801 | 0.00746 | -0.024 | 107.469
6 | 0.859 | 0.00777 | -0.024 | 110.575
6.5 | 0.917 | 0.00848 | -0.025 | 108.051
7 | 0.973 | 0.00885 | -0.026 | 109.907
7.5 | 1.027 | 0.00936 | -0.026 | 109.81
8 | 1.072 | 0.00975 | -0.027 | 109.91
8.5 | 1.118 | 0.01023 | -0.027 | 109.292
9 | 1.161 | 0.01073 | -0.028 | 108.246
9.5 | 1.203 | 0.01128 | -0.028 | 106.637
10 | 1.242 | 0.01193 | -0.028 | 104.098
10.5 | 1.277 | 0.01261 | -0.029 | 101.243
11 | 1.309 | 0.01344 | -0.029 | 97.404
11.5 | 1.335 | 0.01428 | -0.03 | 93.533
12 | 1.356 | 0.01522 | -0.03 | 89.149
12.5 | 1.373 | 0.01631 | -0.031 | 84.148
13 | 1.384 | 0.01751 | -0.031 | 79.05
13.5 | 1.391 | 0.01883 | -0.032 | 73.868
14 | 1.393 | 0.02015 | -0.032 | 69.118
14.5 | 1.39 | 0.02182 | -0.033 | 63.705
15 | 1.383 | 0.02341 | -0.033 | 59.07
15.5 | 1.371 | 0.02522 | -0.033 | 54.376
16 | 1.354 | 0.0278 | -0.034 | 48.706
16.5 | 1.328 | 0.03124 | -0.034 | 42.501
17 | 1.3 | 0.03345 | -0.034 | 38.866
17.5 | 1.266 | 0.03729 | -0.034 | 33.957
18 | 1.23 | 0.04143 | -0.035 | 29.681
18.5 | 1.191 | 0.04566 | -0.035 | 26.097
19 | 1.149 | 0.05194 | -0.035 | 22.116

## 132. Re 16M Mach 0.10 (2)
BIGFOIL.COM POLAR EXPORT
NACA63-216 a=0.2
NACA63-216 a=0.2 |  |  |  | Cl Max: | 1.7438 | at alpha= | 19.5 | deg
XFOIL ncrit=9 |  |  |  | L/D Max: | 128.581 | at alpha= | 9.5 | deg
Re: | 16000000 |  |  | Cd Min: | 0.05056 | at alpha= | 20 | deg
Mach: | 0.1 |  |  | Cl=0 at alpha= | -1.0986 | deg
|  |  |  | @ Cl=0.1, Cd= | 0.0041003
|  |  |  | @ Cl=0.4, Cd= | 0.0043056
|  |  |  | @ Cl=0.6, Cd= | 0.0054747
alpha (deg) | Cl | Cd | Cm | Cl/Cd
-20 | -1.7414 | 0.03116 | -0.0444 | -55.8858
-19.5 | -1.7261 | 0.0282 | -0.0435 | -61.2092
-17.5 | -1.6497 | 0.01941 | -0.0361 | -84.9923
-17 | -1.6292 | 0.01777 | -0.0331 | -91.6826
-16.5 | -1.6062 | 0.0164 | -0.0299 | -97.939
-16 | -1.584 | 0.01522 | -0.0261 | -104.0736
-15.5 | -1.5684 | 0.01421 | -0.0204 | -110.373
-15 | -1.5393 | 0.01348 | -0.0163 | -114.1914
-14.5 | -1.4971 | 0.01284 | -0.0144 | -116.5966
-14 | -1.4514 | 0.01228 | -0.013 | -118.1922
-13.5 | -1.4034 | 0.01177 | -0.0119 | -119.2353
-13 | -1.3537 | 0.01128 | -0.011 | -120.0089
-12.5 | -1.3039 | 0.01074 | -0.0102 | -121.406
-12 | -1.2527 | 0.01023 | -0.0095 | -122.4536
-11.5 | -1.1998 | 0.0098 | -0.0091 | -122.4286
-11 | -1.1457 | 0.00943 | -0.0089 | -121.4952
-10.5 | -1.0909 | 0.00908 | -0.0088 | -120.1432
-10 | -1.036 | 0.0087 | -0.0087 | -119.0805
-9.5 | -0.9804 | 0.00835 | -0.0087 | -117.4132
-9 | -0.9239 | 0.00807 | -0.0089 | -114.4857
-8.5 | -0.867 | 0.0078 | -0.0091 | -111.1538
-8 | -0.81 | 0.0075 | -0.0094 | -108
-7.5 | -0.7524 | 0.00727 | -0.0097 | -103.4938
-7 | -0.6944 | 0.00705 | -0.0101 | -98.4965
-6.5 | -0.6364 | 0.00682 | -0.0105 | -93.3138
-6 | -0.5778 | 0.00663 | -0.011 | -87.1493
-5.5 | -0.5193 | 0.00642 | -0.0115 | -80.8879
-5 | -0.4604 | 0.00626 | -0.0121 | -73.5463
-4.5 | -0.4015 | 0.00607 | -0.0127 | -66.145
-4 | -0.3425 | 0.00588 | -0.0133 | -58.2483
-3.5 | -0.2836 | 0.00564 | -0.0139 | -50.2837
-3 | -0.2245 | 0.00545 | -0.0146 | -41.1927
-2.5 | -0.1653 | 0.00525 | -0.0152 | -31.4857
-2 | -0.106 | 0.00505 | -0.0159 | -20.9901
-1.5 | -0.0468 | 0.00483 | -0.0167 | -9.6894
-1 | 0.0115 | 0.00437 | -0.0174 | 2.6316
-0.5 | 0.0708 | 0.00411 | -0.0182 | 17.2263
0 | 0.131 | 0.00409 | -0.0191 | 32.0293
0.5 | 0.191 | 0.00403 | -0.0199 | 47.3945
1 | 0.2508 | 0.00404 | -0.0207 | 62.0792
1.5 | 0.3107 | 0.00409 | -0.0216 | 75.9658
2 | 0.3701 | 0.00422 | -0.0223 | 87.7014
2.5 | 0.4295 | 0.00439 | -0.0231 | 97.836
3 | 0.4886 | 0.0046 | -0.0239 | 106.2174
3.5 | 0.5461 | 0.00502 | -0.0244 | 108.7849
4 | 0.603 | 0.0055 | -0.0249 | 109.6364
4.5 | 0.6606 | 0.00583 | -0.0255 | 113.3105
5 | 0.7177 | 0.00618 | -0.0259 | 116.1327
5.5 | 0.7743 | 0.00656 | -0.0263 | 118.0335
6 | 0.8307 | 0.00693 | -0.0266 | 119.8701
6.5 | 0.8861 | 0.00736 | -0.0268 | 120.394
7 | 0.9416 | 0.00772 | -0.027 | 121.9689
7.5 | 0.9971 | 0.00805 | -0.0272 | 123.8634
8 | 1.0522 | 0.00839 | -0.0273 | 125.4112
8.5 | 1.107 | 0.0087 | -0.0273 | 127.2414
9 | 1.1605 | 0.00908 | -0.0272 | 127.8084
9.5 | 1.2138 | 0.00944 | -0.0271 | 128.5805
10 | 1.2651 | 0.00988 | -0.0266 | 128.0466
11 | 1.3638 | 0.01081 | -0.0251 | 126.161
11.5 | 1.411 | 0.01129 | -0.0241 | 124.9779
12 | 1.4538 | 0.01187 | -0.0223 | 122.4768
12.5 | 1.4908 | 0.01248 | -0.0196 | 119.4551
13 | 1.5089 | 0.01318 | -0.0137 | 114.4841
13.5 | 1.5328 | 0.01412 | -0.0097 | 108.5552
14 | 1.5548 | 0.01526 | -0.0059 | 101.8873
14.5 | 1.5798 | 0.01653 | -0.003 | 95.5717
15 | 1.6022 | 0.01825 | -0.0003 | 87.7918
15.5 | 1.6264 | 0.02003 | 0.0019 | 81.1982
16 | 1.6485 | 0.02206 | 0.0038 | 74.728
16.5 | 1.6692 | 0.0243 | 0.0056 | 68.6914
17 | 1.6856 | 0.027 | 0.0072 | 62.4296
17.5 | 1.6962 | 0.03031 | 0.0087 | 55.9617
18 | 1.711 | 0.0335 | 0.0096 | 51.0746
18.5 | 1.7236 | 0.03706 | 0.0103 | 46.5084
19 | 1.7341 | 0.041 | 0.0106 | 42.2951
19.5 | 1.7438 | 0.04517 | 0.0106 | 38.6053
20 | 1.7432 | 0.05056 | 0.0102 | 34.4778

## 133. Re 16M Mach 0.25 (1)
BIGFOIL.COM POLAR EXPORT
NACA63-216 a=0.2
NACA63-216 a=0.2 |  |  |  | Cl Max: | 1.336 | at alpha= | 12.5 | deg
JavaFoil+Calcfoil stall+Eppler ext transition |  |  |  | L/D Max: | 109.478 | at alpha= | 6 | deg
Re: | 16000000 |  |  | Cd Min: | 0.00523 | at alpha= | -0.5 | deg
Mach: | 0.25 |  |  | Cl=0 at alpha= | -1.0794 | deg
|  |  |  | @ Cl=0.1, Cd= | 0.0052384
|  |  |  | @ Cl=0.4, Cd= | 0.0056892
|  |  |  | @ Cl=0.6, Cd= | 0.0063336
alpha (deg) | Cl | Cd | Cm | Cl/Cd
-17.5 | -0.667 | 0.14282 | 0.001 | -4.674
-17 | -0.723 | 0.1347 | 0.001 | -5.366
-16.5 | -0.776 | 0.12106 | 0.001 | -6.409
-16 | -0.849 | 0.08633 | 0 | -9.829
-15.5 | -0.949 | 0.04352 | 0 | -21.809
-15 | -0.985 | 0.03717 | 0 | -26.495
-14.5 | -1.023 | 0.02875 | -0.001 | -35.599
-14 | -1.053 | 0.02313 | -0.001 | -45.524
-13.5 | -1.071 | 0.0198 | -0.002 | -54.089
-13 | -1.083 | 0.0169 | -0.002 | -64.081
-12.5 | -1.086 | 0.01512 | -0.003 | -71.791
-12 | -1.082 | 0.0136 | -0.003 | -79.511
-11.5 | -1.07 | 0.01246 | -0.004 | -85.875
-11 | -1.052 | 0.01172 | -0.004 | -89.706
-10.5 | -1.028 | 0.01105 | -0.005 | -93.04
-10 | -1 | 0.0099 | -0.006 | -101.035
-9.5 | -0.969 | 0.00986 | -0.006 | -98.189
-9 | -0.926 | 0.00933 | -0.007 | -99.288
-8.5 | -0.879 | 0.00896 | -0.007 | -98.114
-8 | -0.829 | 0.00861 | -0.008 | -96.344
-7.5 | -0.777 | 0.00826 | -0.009 | -94.084
-7 | -0.722 | 0.00799 | -0.009 | -90.434
-6.5 | -0.666 | 0.00769 | -0.01 | -86.59
-6 | -0.608 | 0.00748 | -0.01 | -81.377
-5.5 | -0.549 | 0.00727 | -0.011 | -75.587
-5 | -0.489 | 0.00709 | -0.011 | -69.002
-4.5 | -0.429 | 0.00692 | -0.012 | -61.899
-4 | -0.367 | 0.00676 | -0.013 | -54.319
-3.5 | -0.305 | 0.00638 | -0.013 | -47.779
-3 | -0.242 | 0.00623 | -0.014 | -38.925
-2.5 | -0.18 | 0.00605 | -0.015 | -29.663
-2 | -0.116 | 0.00584 | -0.015 | -19.93
-1.5 | -0.053 | 0.00565 | -0.016 | -9.447
-1 | 0.01 | 0.00538 | -0.016 | 1.851
-0.5 | 0.073 | 0.00523 | -0.017 | 14.013
0 | 0.137 | 0.00525 | -0.018 | 26.038
0.5 | 0.2 | 0.00529 | -0.018 | 37.734
1 | 0.263 | 0.00544 | -0.019 | 48.325
1.5 | 0.326 | 0.00557 | -0.019 | 58.531
2 | 0.389 | 0.00567 | -0.02 | 68.563
2.5 | 0.452 | 0.00578 | -0.021 | 78.097
3 | 0.514 | 0.00596 | -0.021 | 86.374
3.5 | 0.577 | 0.0062 | -0.022 | 93.144
4 | 0.639 | 0.00656 | -0.023 | 97.553
4.5 | 0.701 | 0.00696 | -0.023 | 100.767
5 | 0.762 | 0.00738 | -0.024 | 103.342
5.5 | 0.823 | 0.0077 | -0.024 | 106.853
6 | 0.882 | 0.00806 | -0.025 | 109.478
6.5 | 0.94 | 0.00884 | -0.026 | 106.341
7 | 0.997 | 0.00933 | -0.026 | 106.825
7.5 | 1.042 | 0.00978 | -0.027 | 106.526
8 | 1.09 | 0.01029 | -0.027 | 105.944
8.5 | 1.136 | 0.01084 | -0.028 | 104.755
9 | 1.178 | 0.01148 | -0.028 | 102.618
9.5 | 1.217 | 0.01214 | -0.029 | 100.241
10 | 1.251 | 0.01286 | -0.029 | 97.289
10.5 | 1.282 | 0.01374 | -0.03 | 93.252
11 | 1.307 | 0.01478 | -0.03 | 88.438
11.5 | 1.324 | 0.0158 | -0.031 | 83.826
12 | 1.334 | 0.017 | -0.031 | 78.453
12.5 | 1.336 | 0.01838 | -0.031 | 72.664
13 | 1.33 | 0.01997 | -0.032 | 66.599
13.5 | 1.317 | 0.02168 | -0.032 | 60.739
14 | 1.295 | 0.02359 | -0.033 | 54.906
14.5 | 1.266 | 0.02582 | -0.033 | 49.028
15 | 1.226 | 0.02925 | -0.033 | 41.925
15.5 | 1.181 | 0.03236 | -0.034 | 36.508
16 | 1.128 | 0.03659 | -0.034 | 30.826
16.5 | 1.059 | 0.04339 | -0.034 | 24.397
17 | 0.979 | 0.05298 | -0.033 | 18.481
17.5 | 0.895 | 0.06442 | -0.033 | 13.899

## 134. Re 16M Mach 0.25 (2)
BIGFOIL.COM POLAR EXPORT
NACA63-216 a=0.2
NACA63-216 a=0.2 |  |  |  | Cl Max: | 1.6885 | at alpha= | 19 | deg
XFOIL ncrit=9 |  |  |  | L/D Max: | 126.516 | at alpha= | 9 | deg
Re: | 16000000 |  |  | Cd Min: | 0.07137 | at alpha= | 20 | deg
Mach: | 0.25 |  |  | Cl=0 at alpha= | -1.1008 | deg
|  |  |  | @ Cl=0.1, Cd= | 0.0041116
|  |  |  | @ Cl=0.4, Cd= | 0.0042804
|  |  |  | @ Cl=0.6, Cd= | 0.0053203
alpha (deg) | Cl | Cd | Cm | Cl/Cd
-20 | -1.6882 | 0.04982 | -0.0565 | -33.886
-19.5 | -1.6875 | 0.04389 | -0.0577 | -38.4484
-19 | -1.6824 | 0.03872 | -0.0581 | -43.4504
-18.5 | -1.6739 | 0.03417 | -0.0578 | -48.9874
-18 | -1.663 | 0.0302 | -0.0567 | -55.0662
-17.5 | -1.6464 | 0.02706 | -0.0551 | -60.8426
-17 | -1.6296 | 0.02423 | -0.0526 | -67.2555
-16.5 | -1.6066 | 0.0219 | -0.05 | -73.3607
-16 | -1.5861 | 0.01961 | -0.0468 | -80.8822
-15.5 | -1.5648 | 0.0176 | -0.0431 | -88.9091
-15 | -1.542 | 0.01594 | -0.0388 | -96.7378
-14.5 | -1.5167 | 0.0147 | -0.0341 | -103.1769
-14 | -1.4979 | 0.01375 | -0.0273 | -108.9382
-13.5 | -1.4572 | 0.013 | -0.0236 | -112.0923
-13 | -1.4092 | 0.01232 | -0.021 | -114.3831
-12.5 | -1.3578 | 0.01171 | -0.019 | -115.9522
-12 | -1.3043 | 0.01115 | -0.0173 | -116.9776
-11.5 | -1.2502 | 0.01056 | -0.0158 | -118.3902
-11 | -1.1947 | 0.01002 | -0.0146 | -119.2315
-10.5 | -1.1376 | 0.00956 | -0.0137 | -118.9958
-10 | -1.0793 | 0.00917 | -0.013 | -117.699
-9.5 | -1.0207 | 0.00877 | -0.0125 | -116.3854
-9 | -0.9619 | 0.00838 | -0.0121 | -114.7852
-8.5 | -0.9021 | 0.00807 | -0.0118 | -111.7844
-8 | -0.8419 | 0.00777 | -0.0117 | -108.3526
-7.5 | -0.7818 | 0.00746 | -0.0117 | -104.7989
-7 | -0.7211 | 0.00722 | -0.0118 | -99.8753
-6.5 | -0.6602 | 0.00698 | -0.012 | -94.5845
-6 | -0.5993 | 0.00676 | -0.0123 | -88.6538
-5.5 | -0.5381 | 0.00654 | -0.0126 | -82.2783
-5 | -0.4768 | 0.00636 | -0.0131 | -74.9686
-4.5 | -0.4155 | 0.00616 | -0.0135 | -67.4513
-4 | -0.3542 | 0.00597 | -0.0141 | -59.33
-3.5 | -0.2932 | 0.00571 | -0.0146 | -51.3485
-3 | -0.2319 | 0.00549 | -0.0152 | -42.2404
-2.5 | -0.1706 | 0.0053 | -0.0158 | -32.1887
-2 | -0.1092 | 0.00508 | -0.0165 | -21.4961
-1.5 | -0.0479 | 0.00485 | -0.0173 | -9.8763
-1 | 0.0121 | 0.00436 | -0.018 | 2.7752
-0.5 | 0.0737 | 0.00412 | -0.0188 | 17.8883
0 | 0.136 | 0.0041 | -0.0197 | 33.1707
0.5 | 0.1981 | 0.00404 | -0.0205 | 49.0347
1 | 0.2602 | 0.00403 | -0.0214 | 64.5658
1.5 | 0.3221 | 0.00409 | -0.0222 | 78.7531
2 | 0.3837 | 0.00423 | -0.023 | 90.7092
2.5 | 0.4452 | 0.00442 | -0.0238 | 100.724
3 | 0.5066 | 0.00462 | -0.0245 | 109.6537
3.5 | 0.5666 | 0.005 | -0.0251 | 113.32
4 | 0.625 | 0.00556 | -0.0255 | 112.4101
4.5 | 0.6845 | 0.00593 | -0.0259 | 115.43
5 | 0.7435 | 0.00632 | -0.0262 | 117.6424
5.5 | 0.8022 | 0.00672 | -0.0264 | 119.375
6 | 0.8604 | 0.00713 | -0.0265 | 120.6732
6.5 | 0.9174 | 0.00762 | -0.0264 | 120.3937
7 | 0.9754 | 0.00797 | -0.0263 | 122.3839
7.5 | 1.0331 | 0.00833 | -0.0262 | 124.0216
8 | 1.0901 | 0.00871 | -0.0259 | 125.155
8.5 | 1.1462 | 0.00911 | -0.0254 | 125.8178
9 | 1.2019 | 0.0095 | -0.0248 | 126.5158
9.5 | 1.2553 | 0.00998 | -0.0238 | 125.7816
10 | 1.3079 | 0.01045 | -0.0227 | 125.1579
10.5 | 1.3566 | 0.01103 | -0.0209 | 122.9918
11 | 1.4032 | 0.0116 | -0.0188 | 120.9655
11.5 | 1.4346 | 0.01226 | -0.014 | 117.0147
12 | 1.4543 | 0.01322 | -0.008 | 110.0076
12.5 | 1.4823 | 0.01432 | -0.004 | 103.5126
13 | 1.5099 | 0.01565 | -0.0004 | 96.4792
13.5 | 1.5343 | 0.01726 | 0.0032 | 88.8934
14 | 1.5576 | 0.01905 | 0.0063 | 81.7638
14.5 | 1.5827 | 0.02117 | 0.0088 | 74.7615
15 | 1.6056 | 0.02358 | 0.0111 | 68.0916
15.5 | 1.6257 | 0.02632 | 0.0132 | 61.7667
16 | 1.6397 | 0.02967 | 0.0151 | 55.2646
16.5 | 1.6545 | 0.03325 | 0.0165 | 49.7594
17 | 1.6684 | 0.03708 | 0.0176 | 44.9946
17.5 | 1.6786 | 0.04145 | 0.0182 | 40.497
18 | 1.688 | 0.04608 | 0.0186 | 36.6319
18.5 | 1.6836 | 0.05225 | 0.0182 | 32.222
19 | 1.6885 | 0.05783 | 0.0175 | 29.1976
19.5 | 1.6875 | 0.06433 | 0.0161 | 26.2319
20 | 1.6838 | 0.07137 | 0.0141 | 23.5925

## 135. Re 16M Mach 0.50 (1)
BIGFOIL.COM POLAR EXPORT
NACA63-216 a=0.2
NACA63-216 a=0.2 |  |  |  | Cl Max: | 1.177 | at alpha= | 20 | deg
JavaFoil+Calcfoil stall+Eppler ext transition |  |  |  | L/D Max: | 103.968 | at alpha= | 5 | deg
Re: | 16000000 |  |  | Cd Min: | 0.00537 | at alpha= | -0.5 | deg
Mach: | 0.5 |  |  | Cl=0 at alpha= | -1.0775 | deg
|  |  |  | @ Cl=0.1, Cd= | 0.0053776
|  |  |  | @ Cl=0.4, Cd= | 0.0059177
|  |  |  | @ Cl=0.6, Cd= | 0.0065423
alpha (deg) | Cl | Cd | Cm | Cl/Cd
-20 | -1.06 | 0.18319 | 0.003 | -5.789
-19.5 | -1.032 | 0.18105 | 0.003 | -5.698
-19 | -1.006 | 0.16947 | 0.002 | -5.939
-18.5 | -0.978 | 0.16329 | 0.002 | -5.988
-18 | -0.949 | 0.15746 | 0.002 | -6.028
-17.5 | -0.921 | 0.15224 | 0.001 | -6.048
-17 | -0.893 | 0.14512 | 0.001 | -6.151
-16.5 | -0.868 | 0.13253 | 0.001 | -6.547
-16 | -0.838 | 0.12703 | 0 | -6.6
-15.5 | -0.812 | 0.11295 | 0 | -7.19
-15 | -0.783 | 0.10696 | 0 | -7.325
-14.5 | -0.764 | 0.09494 | -0.001 | -8.045
-14 | -0.736 | 0.08928 | -0.001 | -8.244
-13.5 | -0.732 | 0.06586 | -0.002 | -11.114
-13 | -0.762 | 0.03084 | -0.002 | -24.707
-12.5 | -0.643 | 0.08731 | -0.002 | -7.361
-12 | -0.619 | 0.07696 | -0.002 | -8.047
-11.5 | -0.67 | 0.027 | -0.004 | -24.803
-11 | -0.656 | 0.01929 | -0.005 | -34.004
-10.5 | -0.631 | 0.01627 | -0.005 | -38.768
-10 | -0.507 | 0.06173 | -0.004 | -8.216
-9.5 | -0.562 | 0.01639 | -0.007 | -34.293
-9 | -0.753 | 0.01418 | -0.007 | -53.114
-8.5 | -0.834 | 0.0121 | -0.008 | -68.922
-8 | -0.835 | 0.01103 | -0.009 | -75.653
-7.5 | -0.811 | 0.00939 | -0.009 | -86.356
-7 | -0.775 | 0.00942 | -0.01 | -82.291
-6.5 | -0.724 | 0.00885 | -0.011 | -81.812
-6 | -0.667 | 0.00839 | -0.012 | -79.535
-5.5 | -0.606 | 0.00802 | -0.012 | -75.561
-5 | -0.542 | 0.00773 | -0.013 | -70.22
-4.5 | -0.476 | 0.00743 | -0.014 | -64.08
-4 | -0.409 | 0.00722 | -0.014 | -56.663
-3.5 | -0.34 | 0.00696 | -0.015 | -48.879
-3 | -0.27 | 0.00659 | -0.016 | -41.04
-2.5 | -0.2 | 0.00638 | -0.016 | -31.397
-2 | -0.13 | 0.00609 | -0.017 | -21.358
-1.5 | -0.06 | 0.0059 | -0.018 | -10.123
-1 | 0.011 | 0.00557 | -0.018 | 2
-0.5 | 0.082 | 0.00537 | -0.019 | 15.25
0 | 0.153 | 0.0054 | -0.02 | 28.29
0.5 | 0.223 | 0.00548 | -0.02 | 40.694
1 | 0.293 | 0.00565 | -0.021 | 51.931
1.5 | 0.364 | 0.00582 | -0.022 | 62.573
2 | 0.434 | 0.00601 | -0.022 | 72.183
2.5 | 0.504 | 0.00614 | -0.023 | 82.131
3 | 0.574 | 0.00639 | -0.024 | 89.842
3.5 | 0.644 | 0.0068 | -0.025 | 94.679
4 | 0.714 | 0.00729 | -0.025 | 97.936
4.5 | 0.782 | 0.00786 | -0.026 | 99.415
5 | 0.844 | 0.00812 | -0.026 | 103.968
5.5 | 0.904 | 0.00909 | -0.027 | 99.503
6 | 0.96 | 0.0103 | -0.027 | 93.267
6.5 | 1.017 | 0.01096 | -0.028 | 92.725
7 | 1.069 | 0.01174 | -0.029 | 91.022
7.5 | 1.114 | 0.01269 | -0.029 | 87.794
8 | 1.149 | 0.01367 | -0.03 | 84.019
8.5 | 1.169 | 0.01482 | -0.03 | 78.868
9 | 1.165 | 0.01642 | -0.031 | 70.956
9.5 | 1.112 | 0.01851 | -0.031 | 60.075
10 | 0.731 | 0.02151 | -0.032 | 33.987
10.5 | 0.762 | 0.02249 | -0.032 | 33.891
11 | 0.788 | 0.02587 | -0.032 | 30.471
11.5 | 0.786 | 0.04044 | -0.031 | 19.424
12 | 0.85 | 0.02809 | -0.034 | 30.256
12.5 | 0.873 | 0.03277 | -0.034 | 26.648
13 | 0.888 | 0.04181 | -0.033 | 21.24
13.5 | 0.931 | 0.03679 | -0.035 | 25.3
14 | 0.952 | 0.04305 | -0.035 | 22.119
14.5 | 0.957 | 0.05865 | -0.034 | 16.315
15 | 0.93 | 0.09314 | -0.029 | 9.981
15.5 | 0.977 | 0.08642 | -0.032 | 11.308
16 | 0.962 | 0.12749 | -0.026 | 7.548
16.5 | 0.983 | 0.14445 | -0.025 | 6.806
17 | 1.013 | 0.14721 | -0.026 | 6.884
17.5 | 1.043 | 0.15308 | -0.027 | 6.815
18 | 1.066 | 0.17282 | -0.027 | 6.166
18.5 | 1.094 | 0.17537 | -0.028 | 6.238
19 | 1.125 | 0.17859 | -0.029 | 6.302
19.5 | 1.156 | 0.18213 | -0.03 | 6.345
20 | 1.177 | 0.2126 | -0.029 | 5.536

## 136. Re 16M Mach 0.50 (2)
BIGFOIL.COM POLAR EXPORT
NACA63-216 a=0.2
NACA63-216 a=0.2 |  |  |  | Cl Max: | 1.4386 | at alpha= | 11.5 | deg
XFOIL ncrit=9 |  |  |  | L/D Max: | 129.119 | at alpha= | 3.5 | deg
Re: | 16000000 |  |  | Cd Min: | 0.07031 | at alpha= | 14 | deg
Mach: | 0.5 |  |  | Cl=0 at alpha= | -99 | deg
|  |  |  | @ Cl=0.1, Cd= | 0.00413
|  |  |  | @ Cl=0.4, Cd= | 0.0041822
|  |  |  | @ Cl=0.6, Cd= | 0.0048389
alpha (deg) | Cl | Cd | Cm | Cl/Cd
0 | 0.159 | 0.00413 | -0.0225 | 38.4988
0.5 | 0.2309 | 0.00409 | -0.0234 | 56.4548
1 | 0.3029 | 0.00409 | -0.0244 | 74.0587
1.5 | 0.375 | 0.00413 | -0.0253 | 90.799
2 | 0.4469 | 0.00428 | -0.0261 | 104.4159
2.5 | 0.518 | 0.00452 | -0.0268 | 114.6018
3 | 0.5892 | 0.00479 | -0.0273 | 123.0063
3.5 | 0.6598 | 0.00511 | -0.0277 | 129.1194
4 | 0.7255 | 0.00585 | -0.0274 | 124.0171
4.5 | 0.7926 | 0.00643 | -0.0269 | 123.2659
5 | 0.8595 | 0.00697 | -0.0262 | 123.3142
5.5 | 0.9253 | 0.00754 | -0.0252 | 122.7188
6 | 0.9872 | 0.00828 | -0.0233 | 119.2271
6.5 | 1.0507 | 0.00886 | -0.0214 | 118.5892
7 | 1.1138 | 0.00939 | -0.0191 | 118.6155
7.5 | 1.1741 | 0.00996 | -0.0161 | 117.8815
8 | 1.2257 | 0.01063 | -0.0117 | 115.3057
8.5 | 1.2489 | 0.01169 | -0.0035 | 106.8349
9 | 1.286 | 0.01305 | 0.0019 | 98.5441
9.5 | 1.3238 | 0.0147 | 0.0068 | 90.0544
10 | 1.3592 | 0.01671 | 0.0115 | 81.3405
10.5 | 1.3924 | 0.01904 | 0.0162 | 73.1303
11 | 1.4207 | 0.02184 | 0.0208 | 65.0504
11.5 | 1.4386 | 0.02544 | 0.0254 | 56.5487
12 | 1.4326 | 0.03074 | 0.0295 | 46.6038
12.5 | 1.4108 | 0.03769 | 0.0321 | 37.4317
13 | 1.3795 | 0.04601 | 0.0328 | 29.9826
13.5 | 1.3458 | 0.055 | 0.0322 | 24.4691
14 | 1.3281 | 0.07031 | 0.0176 | 18.8892

## 137. Re 18M Mach 0.00 (1)
BIGFOIL.COM POLAR EXPORT
NACA63-216 a=0.2
NACA63-216 a=0.2 |  |  |  | Cl Max: | 1.406 | at alpha= | 14 | deg
JavaFoil+Calcfoil stall+Eppler ext transition |  |  |  | L/D Max: | 113.176 | at alpha= | 7.5 | deg
Re: | 18000000 |  |  | Cd Min: | 0.00526 | at alpha= | 0 | deg
Mach: | 0 |  |  | Cl=0 at alpha= | -1.0807 | deg
|  |  |  | @ Cl=0.1, Cd= | 0.0052915
|  |  |  | @ Cl=0.4, Cd= | 0.0056511
|  |  |  | @ Cl=0.6, Cd= | 0.0063818
alpha (deg) | Cl | Cd | Cm | Cl/Cd
-20 | -0.889 | 0.14671 | 0.003 | -6.059
-19.5 | -0.914 | 0.13826 | 0.002 | -6.608
-19 | -0.941 | 0.12549 | 0.002 | -7.502
-18.5 | -0.965 | 0.11701 | 0.002 | -8.249
-18 | -1.071 | 0.05054 | 0.002 | -21.183
-17.5 | -1.109 | 0.0389 | 0.002 | -28.511
-17 | -1.135 | 0.03364 | 0.001 | -33.733
-16.5 | -1.157 | 0.02937 | 0.001 | -39.39
-16 | -1.176 | 0.02542 | 0.001 | -46.27
-15.5 | -1.187 | 0.02261 | 0 | -52.485
-15 | -1.192 | 0.01963 | 0 | -60.695
-14.5 | -1.189 | 0.01783 | -0.001 | -66.698
-14 | -1.184 | 0.01612 | -0.001 | -73.445
-13.5 | -1.176 | 0.01456 | -0.002 | -80.746
-13 | -1.163 | 0.01339 | -0.002 | -86.854
-12.5 | -1.146 | 0.01232 | -0.003 | -93.011
-12 | -1.124 | 0.01162 | -0.003 | -96.737
-11.5 | -1.098 | 0.01099 | -0.004 | -99.939
-11 | -1.07 | 0.00988 | -0.004 | -108.339
-10.5 | -1.039 | 0.00989 | -0.005 | -105.102
-10 | -0.999 | 0.00945 | -0.005 | -105.771
-9.5 | -0.956 | 0.00908 | -0.006 | -105.3
-9 | -0.911 | 0.00868 | -0.007 | -104.936
-8.5 | -0.862 | 0.00838 | -0.007 | -102.768
-8 | -0.81 | 0.0081 | -0.008 | -100.028
-7.5 | -0.758 | 0.00784 | -0.008 | -96.572
-7 | -0.703 | 0.00761 | -0.009 | -92.396
-6.5 | -0.648 | 0.00737 | -0.009 | -87.864
-6 | -0.591 | 0.00717 | -0.01 | -82.366
-5.5 | -0.533 | 0.00701 | -0.011 | -76.088
-5 | -0.475 | 0.00684 | -0.011 | -69.372
-4.5 | -0.415 | 0.00668 | -0.012 | -62.166
-4 | -0.356 | 0.00653 | -0.012 | -54.427
-3.5 | -0.295 | 0.00624 | -0.013 | -47.354
-3 | -0.235 | 0.00609 | -0.013 | -38.531
-2.5 | -0.174 | 0.00599 | -0.014 | -29.03
-2 | -0.113 | 0.00582 | -0.015 | -19.381
-1.5 | -0.052 | 0.00564 | -0.015 | -9.165
-1 | 0.01 | 0.00546 | -0.016 | 1.766
-0.5 | 0.071 | 0.00532 | -0.016 | 13.341
0 | 0.132 | 0.00526 | -0.017 | 25.174
0.5 | 0.193 | 0.00534 | -0.018 | 36.181
1 | 0.254 | 0.00543 | -0.018 | 46.806
1.5 | 0.315 | 0.00551 | -0.019 | 57.274
2 | 0.376 | 0.0056 | -0.019 | 67.273
2.5 | 0.437 | 0.00573 | -0.02 | 76.332
3 | 0.498 | 0.00587 | -0.021 | 84.905
3.5 | 0.559 | 0.00617 | -0.021 | 90.638
4 | 0.619 | 0.00648 | -0.022 | 95.625
4.5 | 0.679 | 0.00678 | -0.022 | 100.269
5 | 0.739 | 0.00708 | -0.023 | 104.347
5.5 | 0.797 | 0.00734 | -0.024 | 108.695
6 | 0.855 | 0.00766 | -0.024 | 111.676
6.5 | 0.912 | 0.0083 | -0.025 | 109.942
7 | 0.968 | 0.00865 | -0.025 | 111.898
7.5 | 1.023 | 0.00904 | -0.026 | 113.176
8 | 1.075 | 0.00954 | -0.027 | 112.658
8.5 | 1.116 | 0.00991 | -0.027 | 112.579
9 | 1.16 | 0.0104 | -0.027 | 111.486
9.5 | 1.201 | 0.01094 | -0.028 | 109.797
10 | 1.241 | 0.0115 | -0.028 | 107.892
10.5 | 1.277 | 0.01219 | -0.029 | 104.727
11 | 1.31 | 0.01291 | -0.029 | 101.422
11.5 | 1.338 | 0.0137 | -0.03 | 97.645
12 | 1.36 | 0.01456 | -0.03 | 93.4
12.5 | 1.378 | 0.01563 | -0.031 | 88.182
13 | 1.392 | 0.01669 | -0.031 | 83.401
13.5 | 1.401 | 0.01792 | -0.032 | 78.189
14 | 1.406 | 0.0191 | -0.032 | 73.63
14.5 | 1.406 | 0.02064 | -0.032 | 68.133
15 | 1.403 | 0.02214 | -0.033 | 63.346
15.5 | 1.394 | 0.02406 | -0.033 | 57.946
16 | 1.382 | 0.02617 | -0.034 | 52.792
16.5 | 1.362 | 0.02879 | -0.034 | 47.289
17 | 1.338 | 0.03124 | -0.034 | 42.822
17.5 | 1.309 | 0.03457 | -0.034 | 37.87
18 | 1.276 | 0.03908 | -0.035 | 32.65
18.5 | 1.245 | 0.04177 | -0.035 | 29.807
19 | 1.208 | 0.04721 | -0.035 | 25.583

## 138. Re 18M Mach 0.00 (2)
BIGFOIL.COM POLAR EXPORT
NACA63-216 a=0.2
NACA63-216 a=0.2 |  |  |  | Cl Max: | 1.7673 | at alpha= | 20 | deg
XFOIL ncrit=9 |  |  |  | L/D Max: | 131.304 | at alpha= | 9.5 | deg
Re: | 18000000 |  |  | Cd Min: | 0.04554 | at alpha= | 20 | deg
Mach: | 0 |  |  | Cl=0 at alpha= | -1.1012 | deg
|  |  |  | @ Cl=0.1, Cd= | 0.0041004
|  |  |  | @ Cl=0.4, Cd= | 0.0043281
|  |  |  | @ Cl=0.6, Cd= | 0.0055052
alpha (deg) | Cl | Cd | Cm | Cl/Cd
-20 | -1.7605 | 0.02754 | -0.0407 | -63.9252
-19.5 | -1.7429 | 0.02505 | -0.0396 | -69.5768
-19 | -1.7247 | 0.02275 | -0.038 | -75.811
-18.5 | -1.7044 | 0.02074 | -0.0362 | -82.1794
-18 | -1.6836 | 0.01921 | -0.0338 | -87.6419
-17.5 | -1.6615 | 0.01775 | -0.0311 | -93.6056
-17 | -1.6397 | 0.01639 | -0.028 | -100.0427
-16.5 | -1.6168 | 0.01527 | -0.0245 | -105.8808
-16 | -1.598 | 0.01433 | -0.0197 | -111.5143
-15.5 | -1.5748 | 0.0136 | -0.0148 | -115.7941
-15 | -1.5359 | 0.01288 | -0.0127 | -119.2469
-14.5 | -1.4919 | 0.01231 | -0.0113 | -121.1942
-14 | -1.4452 | 0.01179 | -0.0103 | -122.5785
-13.5 | -1.3966 | 0.01132 | -0.0096 | -123.3746
-13 | -1.3467 | 0.01088 | -0.009 | -123.7776
-12.5 | -1.2965 | 0.01039 | -0.0084 | -124.7834
-12 | -1.2453 | 0.0099 | -0.008 | -125.7879
-11.5 | -1.1927 | 0.0095 | -0.0078 | -125.5474
-11 | -1.1389 | 0.00915 | -0.0077 | -124.4699
-10.5 | -1.0843 | 0.00882 | -0.0078 | -122.9365
-10 | -1.0297 | 0.00847 | -0.0078 | -121.5702
-9.5 | -0.9746 | 0.00814 | -0.008 | -119.7297
-9 | -0.9184 | 0.00787 | -0.0082 | -116.6963
-8.5 | -0.8619 | 0.00762 | -0.0085 | -113.1102
-8 | -0.8053 | 0.00733 | -0.0088 | -109.8636
-7.5 | -0.7481 | 0.0071 | -0.0093 | -105.3662
-7 | -0.6905 | 0.00691 | -0.0097 | -99.9276
-6.5 | -0.6328 | 0.00668 | -0.0102 | -94.7305
-6 | -0.5747 | 0.0065 | -0.0107 | -88.4154
-5.5 | -0.5165 | 0.0063 | -0.0113 | -81.9841
-5 | -0.458 | 0.00614 | -0.0119 | -74.5928
-4.5 | -0.3994 | 0.00597 | -0.0125 | -66.9012
-4 | -0.3407 | 0.00578 | -0.0131 | -58.9446
-3.5 | -0.2822 | 0.00557 | -0.0137 | -50.6643
-3 | -0.2234 | 0.00536 | -0.0144 | -41.6791
-2.5 | -0.1645 | 0.00519 | -0.0151 | -31.6956
-2 | -0.1055 | 0.00504 | -0.0158 | -20.9325
-1.5 | -0.0465 | 0.00482 | -0.0166 | -9.6473
-1 | 0.0118 | 0.00444 | -0.0173 | 2.6577
-0.5 | 0.0704 | 0.00413 | -0.0181 | 17.046
0 | 0.1303 | 0.00407 | -0.019 | 32.0147
0.5 | 0.1898 | 0.00403 | -0.0198 | 47.0968
1 | 0.2492 | 0.00404 | -0.0206 | 61.6832
1.5 | 0.3085 | 0.00411 | -0.0214 | 75.0608
2 | 0.3675 | 0.00424 | -0.0222 | 86.6745
2.5 | 0.4265 | 0.0044 | -0.023 | 96.9318
3 | 0.4852 | 0.0046 | -0.0237 | 105.4783
3.5 | 0.5421 | 0.00508 | -0.0243 | 106.7126
4 | 0.599 | 0.0055 | -0.0248 | 108.9091
4.5 | 0.6563 | 0.0058 | -0.0254 | 113.1552
5 | 0.7133 | 0.00612 | -0.0259 | 116.5523
5.5 | 0.7699 | 0.00647 | -0.0263 | 118.9954
6 | 0.8259 | 0.00682 | -0.0267 | 121.0997
6.5 | 0.8811 | 0.00723 | -0.027 | 121.8672
7 | 0.9367 | 0.00757 | -0.0272 | 123.7384
7.5 | 0.992 | 0.00787 | -0.0275 | 126.0483
8 | 1.0468 | 0.00819 | -0.0277 | 127.8144
8.5 | 1.1015 | 0.00849 | -0.0279 | 129.7409
9 | 1.155 | 0.00885 | -0.0279 | 130.5085
9.5 | 1.208 | 0.0092 | -0.0278 | 131.3043
10 | 1.2597 | 0.0096 | -0.0276 | 131.2188
10.5 | 1.3101 | 0.01003 | -0.0272 | 130.6181
11 | 1.3593 | 0.01048 | -0.0266 | 129.7042
11.5 | 1.4072 | 0.01093 | -0.0258 | 128.7466
12 | 1.4514 | 0.01149 | -0.0245 | 126.3185
12.5 | 1.4935 | 0.01203 | -0.0228 | 124.148
13 | 1.5267 | 0.01257 | -0.0196 | 121.4558
13.5 | 1.5441 | 0.01334 | -0.0139 | 115.7496
14 | 1.5655 | 0.01437 | -0.0098 | 108.9422
15.5 | 1.636 | 0.01843 | -0.0012 | 88.7683
16 | 1.6596 | 0.02018 | 0.0008 | 82.2398
16.5 | 1.6808 | 0.02222 | 0.0027 | 75.6436
17 | 1.6986 | 0.0246 | 0.0045 | 69.0488
17.5 | 1.7109 | 0.02753 | 0.0062 | 62.1467
18 | 1.7263 | 0.03042 | 0.0073 | 56.7488
18.5 | 1.7399 | 0.03364 | 0.0082 | 51.7212
19 | 1.7539 | 0.03699 | 0.0087 | 47.4155
19.5 | 1.7628 | 0.04097 | 0.0089 | 43.0266
20 | 1.7673 | 0.04554 | 0.0089 | 38.8076

## 139. Re 18M Mach 0.10 (1)
BIGFOIL.COM POLAR EXPORT
NACA63-216 a=0.2
NACA63-216 a=0.2 |  |  |  | Cl Max: | 1.395 | at alpha= | 14 | deg
JavaFoil+Calcfoil stall+Eppler ext transition |  |  |  | L/D Max: | 119.71 | at alpha= | 8 | deg
Re: | 18000000 |  |  | Cd Min: | 0.00526 | at alpha= | 0 | deg
Mach: | 0.1 |  |  | Cl=0 at alpha= | -1.0807 | deg
|  |  |  | @ Cl=0.1, Cd= | 0.0052919
|  |  |  | @ Cl=0.4, Cd= | 0.005659
|  |  |  | @ Cl=0.6, Cd= | 0.0063507
alpha (deg) | Cl | Cd | Cm | Cl/Cd
-19.5 | -0.862 | 0.14482 | 0.002 | -5.955
-19 | -0.89 | 0.13607 | 0.002 | -6.541
-18.5 | -0.92 | 0.12373 | 0.002 | -7.434
-18 | -1.019 | 0.0584 | 0.002 | -17.448
-17.5 | -1.064 | 0.0438 | 0.002 | -24.295
-17 | -1.096 | 0.03715 | 0.001 | -29.504
-16.5 | -1.123 | 0.03193 | 0.001 | -35.182
-16 | -1.148 | 0.0272 | 0.001 | -42.21
-15.5 | -1.163 | 0.02397 | 0 | -48.533
-15 | -1.172 | 0.02056 | 0 | -57.002
-14.5 | -1.173 | 0.01855 | -0.001 | -63.243
-14 | -1.171 | 0.01668 | -0.001 | -70.197
-13.5 | -1.165 | 0.015 | -0.002 | -77.713
-13 | -1.155 | 0.01371 | -0.002 | -84.235
-12.5 | -1.14 | 0.01264 | -0.003 | -90.133
-12 | -1.12 | 0.01183 | -0.003 | -94.667
-11.5 | -1.096 | 0.01117 | -0.004 | -98.09
-11 | -1.069 | 0.00959 | -0.004 | -111.483
-10.5 | -1.04 | 0.01004 | -0.005 | -103.59
-10 | -1.001 | 0.0095 | -0.006 | -105.391
-9.5 | -0.959 | 0.00912 | -0.006 | -105.064
-9 | -0.913 | 0.00878 | -0.007 | -104.039
-8.5 | -0.865 | 0.0084 | -0.007 | -102.974
-8 | -0.813 | 0.00812 | -0.008 | -100.132
-7.5 | -0.761 | 0.00792 | -0.008 | -96.094
-7 | -0.706 | 0.00767 | -0.009 | -92.054
-6.5 | -0.651 | 0.0074 | -0.009 | -87.881
-6 | -0.594 | 0.00718 | -0.01 | -82.662
-5.5 | -0.536 | 0.00701 | -0.011 | -76.406
-5 | -0.477 | 0.00685 | -0.011 | -69.662
-4.5 | -0.417 | 0.00669 | -0.012 | -62.449
-4 | -0.357 | 0.00658 | -0.012 | -54.358
-3.5 | -0.297 | 0.00624 | -0.013 | -47.556
-3 | -0.236 | 0.00612 | -0.014 | -38.571
-2.5 | -0.175 | 0.00599 | -0.014 | -29.175
-2 | -0.113 | 0.00582 | -0.015 | -19.483
-1.5 | -0.052 | 0.00562 | -0.015 | -9.243
-1 | 0.01 | 0.00546 | -0.016 | 1.775
-0.5 | 0.071 | 0.00532 | -0.017 | 13.403
0 | 0.133 | 0.00526 | -0.017 | 25.3
0.5 | 0.194 | 0.00534 | -0.018 | 36.36
1 | 0.256 | 0.00543 | -0.018 | 47.056
1.5 | 0.317 | 0.0055 | -0.019 | 57.602
2 | 0.378 | 0.00562 | -0.02 | 67.309
2.5 | 0.44 | 0.00573 | -0.02 | 76.733
3 | 0.501 | 0.00587 | -0.021 | 85.356
3.5 | 0.562 | 0.00617 | -0.021 | 91.036
4 | 0.623 | 0.00646 | -0.022 | 96.325
4.5 | 0.683 | 0.0068 | -0.023 | 100.441
5 | 0.742 | 0.00711 | -0.023 | 104.496
5.5 | 0.801 | 0.00737 | -0.024 | 108.72
6 | 0.859 | 0.00769 | -0.024 | 111.75
6.5 | 0.917 | 0.00841 | -0.025 | 108.935
7 | 0.973 | 0.00878 | -0.026 | 110.774
7.5 | 1.027 | 0.00917 | -0.026 | 112.029
8 | 1.074 | 0.00897 | -0.027 | 119.71
8.5 | 1.119 | 0.01004 | -0.027 | 111.504
9 | 1.163 | 0.01051 | -0.028 | 110.652
9.5 | 1.204 | 0.01107 | -0.028 | 108.782
10 | 1.243 | 0.01166 | -0.029 | 106.621
10.5 | 1.278 | 0.01237 | -0.029 | 103.35
11 | 1.311 | 0.01312 | -0.029 | 99.941
11.5 | 1.337 | 0.01393 | -0.03 | 96.002
12 | 1.358 | 0.01491 | -0.03 | 91.086
12.5 | 1.374 | 0.01598 | -0.031 | 85.984
13 | 1.386 | 0.01705 | -0.031 | 81.287
13.5 | 1.393 | 0.01833 | -0.032 | 75.963
14 | 1.395 | 0.01962 | -0.032 | 71.079
14.5 | 1.392 | 0.02123 | -0.033 | 65.557
15 | 1.385 | 0.02278 | -0.033 | 60.805
15.5 | 1.372 | 0.0248 | -0.033 | 55.345
16 | 1.356 | 0.02704 | -0.034 | 50.148
16.5 | 1.33 | 0.03037 | -0.034 | 43.786
17 | 1.301 | 0.03313 | -0.034 | 39.263
17.5 | 1.268 | 0.03619 | -0.035 | 35.046
18 | 1.232 | 0.04024 | -0.035 | 30.616
18.5 | 1.192 | 0.04545 | -0.035 | 26.222
19 | 1.151 | 0.05035 | -0.035 | 22.861

## 140. Re 18M Mach 0.10 (2)
BIGFOIL.COM POLAR EXPORT
NACA63-216 a=0.2
NACA63-216 a=0.2 |  |  |  | Cl Max: | 1.7554 | at alpha= | 19.5 | deg
XFOIL ncrit=9 |  |  |  | L/D Max: | 130.883 | at alpha= | 9.5 | deg
Re: | 18000000 |  |  | Cd Min: | 0.04917 | at alpha= | 20 | deg
Mach: | 0.1 |  |  | Cl=0 at alpha= | -1.1015 | deg
|  |  |  | @ Cl=0.1, Cd= | 0.004101
|  |  |  | @ Cl=0.4, Cd= | 0.004326
|  |  |  | @ Cl=0.6, Cd= | 0.0054877
alpha (deg) | Cl | Cd | Cm | Cl/Cd
-20 | -1.757 | 0.02987 | -0.0442 | -58.8216
-19.5 | -1.7422 | 0.02695 | -0.0432 | -64.6456
-19 | -1.7248 | 0.02438 | -0.0417 | -70.7465
-18.5 | -1.705 | 0.02214 | -0.04 | -77.0099
-18 | -1.6846 | 0.02036 | -0.0377 | -82.7407
-17.5 | -1.6631 | 0.01871 | -0.0351 | -88.8883
-17 | -1.6399 | 0.01725 | -0.0322 | -95.0667
-16.5 | -1.6163 | 0.01597 | -0.0289 | -101.2085
-16 | -1.5943 | 0.01487 | -0.0249 | -107.2159
-15.5 | -1.5794 | 0.01398 | -0.0187 | -112.9757
-15 | -1.5453 | 0.01321 | -0.0155 | -116.9796
-14.5 | -1.5026 | 0.01256 | -0.0137 | -119.6338
-14 | -1.4563 | 0.01201 | -0.0123 | -121.2573
-13.5 | -1.4077 | 0.0115 | -0.0113 | -122.4087
-13 | -1.3575 | 0.01103 | -0.0105 | -123.0734
-12.5 | -1.3065 | 0.01056 | -0.0098 | -123.7216
-12 | -1.255 | 0.01005 | -0.0092 | -124.8756
-11.5 | -1.2021 | 0.00961 | -0.0088 | -125.0884
-11 | -1.1479 | 0.00924 | -0.0086 | -124.2316
-10.5 | -1.0928 | 0.0089 | -0.0086 | -122.7865
-10 | -1.0375 | 0.00856 | -0.0085 | -121.2033
-9.5 | -0.9819 | 0.0082 | -0.0086 | -119.7439
-9 | -0.9253 | 0.00791 | -0.0087 | -116.9785
-8.5 | -0.8682 | 0.00767 | -0.009 | -113.1943
-8 | -0.8111 | 0.00738 | -0.0092 | -109.9051
-7.5 | -0.7534 | 0.00714 | -0.0096 | -105.5182
-7 | -0.6953 | 0.00694 | -0.01 | -100.1873
-6.5 | -0.6371 | 0.00671 | -0.0104 | -94.9478
-6 | -0.5786 | 0.00652 | -0.0109 | -88.7423
-5.5 | -0.5199 | 0.00633 | -0.0115 | -82.1327
-5 | -0.4609 | 0.00616 | -0.012 | -74.8214
-4.5 | -0.4019 | 0.00599 | -0.0126 | -67.0952
-4 | -0.3428 | 0.0058 | -0.0133 | -59.1034
-3.5 | -0.284 | 0.00558 | -0.0139 | -50.8961
-3 | -0.2248 | 0.00537 | -0.0145 | -41.8622
-2.5 | -0.1655 | 0.0052 | -0.0152 | -31.8269
-2 | -0.1061 | 0.00504 | -0.0159 | -21.0516
-1.5 | -0.0467 | 0.00482 | -0.0167 | -9.6888
-1 | 0.0119 | 0.00444 | -0.0174 | 2.6802
-0.5 | 0.0709 | 0.00413 | -0.0182 | 17.1671
0 | 0.1312 | 0.00407 | -0.0191 | 32.2359
0.5 | 0.1911 | 0.00403 | -0.0199 | 47.4194
1 | 0.2509 | 0.00403 | -0.0207 | 62.2581
1.5 | 0.3106 | 0.00411 | -0.0216 | 75.5718
2 | 0.37 | 0.00424 | -0.0223 | 87.2642
2.5 | 0.4293 | 0.00441 | -0.0231 | 97.3469
3 | 0.4884 | 0.00461 | -0.0239 | 105.9436
3.5 | 0.5457 | 0.00507 | -0.0244 | 107.6331
4 | 0.6029 | 0.00551 | -0.0249 | 109.4192
4.5 | 0.6606 | 0.00582 | -0.0255 | 113.5052
5 | 0.718 | 0.00614 | -0.026 | 116.9381
5.5 | 0.7749 | 0.00649 | -0.0264 | 119.3991
6 | 0.8313 | 0.00685 | -0.0267 | 121.3577
6.5 | 0.8868 | 0.00728 | -0.0269 | 121.8132
7 | 0.9429 | 0.00761 | -0.0271 | 123.9028
7.5 | 0.9986 | 0.00792 | -0.0274 | 126.0859
8 | 1.0538 | 0.00824 | -0.0275 | 127.8883
8.5 | 1.1088 | 0.00856 | -0.0276 | 129.5327
9 | 1.1628 | 0.00892 | -0.0275 | 130.3587
9.5 | 1.2159 | 0.00929 | -0.0274 | 130.8827
10 | 1.268 | 0.00969 | -0.027 | 130.8566
10.5 | 1.3183 | 0.01015 | -0.0264 | 129.8818
11 | 1.3677 | 0.0106 | -0.0257 | 129.0283
11.5 | 1.4152 | 0.01108 | -0.0247 | 127.7256
12 | 1.4587 | 0.01167 | -0.023 | 124.9957
12.5 | 1.5 | 0.01223 | -0.0211 | 122.6492
13 | 1.5215 | 0.01284 | -0.0156 | 118.4969
13.5 | 1.5429 | 0.01376 | -0.0109 | 112.1294
14 | 1.5649 | 0.01492 | -0.0071 | 104.8861
15 | 1.6128 | 0.01761 | -0.0011 | 91.5843
15.5 | 1.637 | 0.01934 | 0.0012 | 84.6432
16 | 1.6599 | 0.02126 | 0.0032 | 78.0762
16.5 | 1.6801 | 0.0235 | 0.0051 | 71.4936
17 | 1.6949 | 0.02626 | 0.0069 | 64.543
17.5 | 1.7078 | 0.02931 | 0.0085 | 58.2668
18 | 1.7228 | 0.03244 | 0.0095 | 53.1073
18.5 | 1.7366 | 0.03584 | 0.0102 | 48.4542
19 | 1.7488 | 0.03952 | 0.0106 | 44.251
19.5 | 1.7554 | 0.04395 | 0.0107 | 39.9408
20 | 1.7553 | 0.04917 | 0.0105 | 35.6986

## 141. Re 18M Mach 0.25 (1)
BIGFOIL.COM POLAR EXPORT
NACA63-216 a=0.2
NACA63-216 a=0.2 |  |  |  | Cl Max: | 1.337 | at alpha= | 12.5 | deg
JavaFoil+Calcfoil stall+Eppler ext transition |  |  |  | L/D Max: | 108.924 | at alpha= | 7 | deg
Re: | 18000000 |  |  | Cd Min: | 0.00526 | at alpha= | 0 | deg
Mach: | 0.25 |  |  | Cl=0 at alpha= | -1.0794 | deg
|  |  |  | @ Cl=0.1, Cd= | 0.0053294
|  |  |  | @ Cl=0.4, Cd= | 0.0056862
|  |  |  | @ Cl=0.6, Cd= | 0.0064021
alpha (deg) | Cl | Cd | Cm | Cl/Cd
-17.5 | -0.668 | 0.14143 | 0.001 | -4.721
-17 | -0.723 | 0.13332 | 0.001 | -5.423
-16.5 | -0.776 | 0.12072 | 0.001 | -6.429
-16 | -0.856 | 0.08013 | 0.001 | -10.686
-15.5 | -0.955 | 0.04064 | 0 | -23.49
-15 | -0.986 | 0.03643 | 0 | -27.065
-14.5 | -1.025 | 0.02816 | -0.001 | -36.386
-14 | -1.053 | 0.02297 | -0.001 | -45.836
-13.5 | -1.072 | 0.01937 | -0.002 | -55.364
-13 | -1.084 | 0.01669 | -0.002 | -64.928
-12.5 | -1.086 | 0.01489 | -0.003 | -72.975
-12 | -1.083 | 0.01331 | -0.003 | -81.352
-11.5 | -1.072 | 0.01214 | -0.004 | -88.338
-11 | -1.053 | 0.01153 | -0.004 | -91.347
-10.5 | -1.03 | 0.01081 | -0.005 | -95.304
-10 | -1.002 | 0.00974 | -0.006 | -102.869
-9.5 | -0.969 | 0.00966 | -0.006 | -100.217
-9 | -0.926 | 0.00914 | -0.007 | -101.362
-8.5 | -0.879 | 0.00878 | -0.007 | -100.137
-8 | -0.829 | 0.00847 | -0.008 | -97.881
-7.5 | -0.777 | 0.00813 | -0.009 | -95.552
-7 | -0.722 | 0.00788 | -0.009 | -91.674
-6.5 | -0.666 | 0.00757 | -0.01 | -87.951
-6 | -0.608 | 0.00736 | -0.01 | -82.646
-5.5 | -0.549 | 0.00717 | -0.011 | -76.593
-5 | -0.489 | 0.007 | -0.011 | -69.951
-4.5 | -0.429 | 0.00682 | -0.012 | -62.849
-4 | -0.367 | 0.00666 | -0.013 | -55.099
-3.5 | -0.305 | 0.00648 | -0.013 | -47.033
-3 | -0.242 | 0.00618 | -0.014 | -39.209
-2.5 | -0.18 | 0.00605 | -0.015 | -29.648
-2 | -0.116 | 0.0059 | -0.015 | -19.748
-1.5 | -0.053 | 0.0057 | -0.016 | -9.364
-1 | 0.01 | 0.00549 | -0.016 | 1.814
-0.5 | 0.073 | 0.00538 | -0.017 | 13.634
0 | 0.137 | 0.00526 | -0.018 | 25.991
0.5 | 0.2 | 0.00539 | -0.018 | 37.04
1 | 0.263 | 0.00547 | -0.019 | 48.032
1.5 | 0.326 | 0.00555 | -0.019 | 58.709
2 | 0.389 | 0.00566 | -0.02 | 68.648
2.5 | 0.452 | 0.00581 | -0.021 | 77.756
3 | 0.514 | 0.00595 | -0.021 | 86.491
3.5 | 0.577 | 0.00625 | -0.022 | 92.271
4 | 0.639 | 0.00666 | -0.023 | 96.066
4.5 | 0.701 | 0.00695 | -0.023 | 100.973
5 | 0.762 | 0.00729 | -0.024 | 104.61
5.5 | 0.823 | 0.00759 | -0.024 | 108.375
6 | 0.882 | 0.00834 | -0.025 | 105.74
6.5 | 0.94 | 0.00876 | -0.026 | 107.284
7 | 0.997 | 0.00915 | -0.026 | 108.924
7.5 | 1.044 | 0.00962 | -0.027 | 108.491
8 | 1.092 | 0.01009 | -0.027 | 108.198
8.5 | 1.137 | 0.01063 | -0.028 | 106.965
9 | 1.179 | 0.01122 | -0.028 | 105.094
9.5 | 1.218 | 0.01186 | -0.029 | 102.703
10 | 1.253 | 0.01264 | -0.029 | 99.152
10.5 | 1.283 | 0.01341 | -0.03 | 95.677
11 | 1.308 | 0.01448 | -0.03 | 90.39
11.5 | 1.326 | 0.01542 | -0.031 | 85.988
12 | 1.335 | 0.01657 | -0.031 | 80.585
12.5 | 1.337 | 0.01791 | -0.031 | 74.653
13 | 1.332 | 0.01947 | -0.032 | 68.4
13.5 | 1.318 | 0.02111 | -0.032 | 62.451
14 | 1.297 | 0.02297 | -0.033 | 56.465
14.5 | 1.268 | 0.02513 | -0.033 | 50.452
15 | 1.228 | 0.02845 | -0.033 | 43.176
15.5 | 1.182 | 0.03198 | -0.034 | 36.959
16 | 1.127 | 0.03688 | -0.034 | 30.551
16.5 | 1.061 | 0.04202 | -0.034 | 25.251
17 | 0.982 | 0.05108 | -0.034 | 19.222
17.5 | 0.899 | 0.0616 | -0.033 | 14.587

## 142. Re 18M Mach 0.25 (2)
BIGFOIL.COM POLAR EXPORT
NACA63-216 a=0.2
NACA63-216 a=0.2 |  |  |  | Cl Max: | 1.7058 | at alpha= | 19.5 | deg
XFOIL ncrit=9 |  |  |  | L/D Max: | 128.961 | at alpha= | 9 | deg
Re: | 18000000 |  |  | Cd Min: | 0.06995 | at alpha= | 20 | deg
Mach: | 0.25 |  |  | Cl=0 at alpha= | -1.1041 | deg
|  |  |  | @ Cl=0.1, Cd= | 0.004109
|  |  |  | @ Cl=0.4, Cd= | 0.0042983
|  |  |  | @ Cl=0.6, Cd= | 0.0053724
alpha (deg) | Cl | Cd | Cm | Cl/Cd
-20 | -1.7108 | 0.0476 | -0.0577 | -35.9412
-19.5 | -1.7105 | 0.04176 | -0.0586 | -40.9602
-19 | -1.7036 | 0.03688 | -0.0587 | -46.1931
-18.5 | -1.694 | 0.03256 | -0.058 | -52.027
-18 | -1.6814 | 0.02882 | -0.0567 | -58.3414
-17.5 | -1.6653 | 0.0259 | -0.0546 | -64.2973
-17 | -1.6463 | 0.02321 | -0.0521 | -70.9306
-16.5 | -1.6219 | 0.02102 | -0.0494 | -77.1598
-16 | -1.5975 | 0.01901 | -0.0462 | -84.0347
-15.5 | -1.5756 | 0.0171 | -0.0424 | -92.1404
-15 | -1.5528 | 0.01551 | -0.0379 | -100.1161
-14.5 | -1.5281 | 0.01435 | -0.0328 | -106.4878
-14 | -1.5078 | 0.01347 | -0.026 | -111.9376
-13.5 | -1.4638 | 0.0127 | -0.0228 | -115.2598
-13 | -1.4148 | 0.01203 | -0.0204 | -117.606
-12.5 | -1.3626 | 0.01144 | -0.0184 | -119.1084
-12 | -1.3082 | 0.01091 | -0.0169 | -119.9083
-11.5 | -1.2531 | 0.01037 | -0.0155 | -120.839
-11 | -1.1972 | 0.00985 | -0.0143 | -121.5431
-10.5 | -1.1401 | 0.00937 | -0.0134 | -121.6756
-10 | -1.0815 | 0.00898 | -0.0128 | -120.4343
-9.5 | -1.0225 | 0.00862 | -0.0123 | -118.6195
-9 | -0.9634 | 0.00823 | -0.0119 | -117.0595
-8.5 | -0.9036 | 0.00791 | -0.0116 | -114.2351
-8 | -0.8432 | 0.00764 | -0.0116 | -110.3665
-7.5 | -0.7829 | 0.00733 | -0.0116 | -106.8076
-7 | -0.7222 | 0.00709 | -0.0117 | -101.8618
-6.5 | -0.6611 | 0.00687 | -0.0119 | -96.23
-6 | -0.6001 | 0.00663 | -0.0122 | -90.5128
-5.5 | -0.5388 | 0.00645 | -0.0126 | -83.5349
-5 | -0.4775 | 0.00624 | -0.013 | -76.5224
-4.5 | -0.4161 | 0.00607 | -0.0135 | -68.5502
-4 | -0.3546 | 0.00588 | -0.014 | -60.3061
-3.5 | -0.2934 | 0.00566 | -0.0146 | -51.8375
-3 | -0.2321 | 0.00543 | -0.0152 | -42.744
-2.5 | -0.1707 | 0.00523 | -0.0158 | -32.6386
-2 | -0.1093 | 0.00507 | -0.0165 | -21.5582
-1.5 | -0.0479 | 0.00485 | -0.0173 | -9.8763
-1 | 0.0126 | 0.00442 | -0.018 | 2.8507
-0.5 | 0.0738 | 0.00413 | -0.0188 | 17.8692
0 | 0.1362 | 0.00408 | -0.0197 | 33.3824
0.5 | 0.1983 | 0.00402 | -0.0206 | 49.3284
1 | 0.2603 | 0.00402 | -0.0214 | 64.7512
1.5 | 0.322 | 0.0041 | -0.0222 | 78.5366
2 | 0.3835 | 0.00425 | -0.023 | 90.2353
2.5 | 0.445 | 0.00443 | -0.0238 | 100.4515
3 | 0.5063 | 0.00464 | -0.0245 | 109.1164
3.5 | 0.5658 | 0.0051 | -0.025 | 110.9412
4 | 0.6248 | 0.00557 | -0.0254 | 112.1724
4.5 | 0.6845 | 0.00591 | -0.0259 | 115.8206
5.5 | 0.803 | 0.00663 | -0.0265 | 121.1161
6 | 0.861 | 0.00707 | -0.0265 | 121.7822
6.5 | 0.9187 | 0.00751 | -0.0265 | 122.3302
7 | 0.9768 | 0.00786 | -0.0265 | 124.2748
7.5 | 1.0347 | 0.0082 | -0.0264 | 126.1829
8 | 1.0922 | 0.00855 | -0.0262 | 127.7427
8.5 | 1.1485 | 0.00895 | -0.0257 | 128.324
9 | 1.2045 | 0.00934 | -0.0252 | 128.9615
9.5 | 1.2586 | 0.00979 | -0.0243 | 128.5598
10 | 1.3112 | 0.01027 | -0.0231 | 127.6728
10.5 | 1.3615 | 0.0108 | -0.0216 | 126.0648
11 | 1.4086 | 0.01138 | -0.0195 | 123.7786
11.5 | 1.4475 | 0.01204 | -0.0161 | 120.2243
12 | 1.4663 | 0.01284 | -0.0095 | 114.1978
12.5 | 1.4931 | 0.01389 | -0.0051 | 107.4946
13 | 1.5194 | 0.01522 | -0.0012 | 99.8292
13.5 | 1.5434 | 0.01684 | 0.0025 | 91.6508
14 | 1.5658 | 0.0186 | 0.006 | 84.1828
14.5 | 1.5943 | 0.02041 | 0.0083 | 78.1137
15 | 1.6172 | 0.02277 | 0.0107 | 71.0233
15.5 | 1.6351 | 0.02562 | 0.013 | 63.8212
16 | 1.6504 | 0.02883 | 0.0149 | 57.2459
16.5 | 1.6681 | 0.03213 | 0.0164 | 51.9172
17 | 1.6813 | 0.03597 | 0.0175 | 46.7417
17.5 | 1.6921 | 0.04019 | 0.0184 | 42.1025
18 | 1.6996 | 0.04495 | 0.0188 | 37.8109
18.5 | 1.6997 | 0.05058 | 0.0187 | 33.6042
19 | 1.7019 | 0.0564 | 0.018 | 30.1755
19.5 | 1.7058 | 0.06223 | 0.017 | 27.4112
20 | 1.6959 | 0.06995 | 0.0148 | 24.2445

## 143. Re 18M Mach 0.50 (1)
BIGFOIL.COM POLAR EXPORT
NACA63-216 a=0.2
NACA63-216 a=0.2 |  |  |  | Cl Max: | 1.177 | at alpha= | 20 | deg
JavaFoil+Calcfoil stall+Eppler ext transition |  |  |  | L/D Max: | 101.291 | at alpha= | 5 | deg
Re: | 18000000 |  |  | Cd Min: | 0.0054 | at alpha= | 0 | deg
Mach: | 0.5 |  |  | Cl=0 at alpha= | -1.0775 | deg
|  |  |  | @ Cl=0.1, Cd= | 0.0054821
|  |  |  | @ Cl=0.4, Cd= | 0.0059023
|  |  |  | @ Cl=0.6, Cd= | 0.0065871
alpha (deg) | Cl | Cd | Cm | Cl/Cd
-20 | -1.06 | 0.18668 | 0.003 | -5.681
-19.5 | -1.032 | 0.18259 | 0.003 | -5.652
-19 | -1.006 | 0.17042 | 0.002 | -5.904
-18.5 | -0.978 | 0.1642 | 0.002 | -5.955
-18 | -0.949 | 0.1597 | 0.002 | -5.944
-17.5 | -0.921 | 0.15378 | 0.001 | -5.988
-17 | -0.892 | 0.1529 | 0.001 | -5.836
-16.5 | -0.868 | 0.13484 | 0.001 | -6.435
-16 | -0.839 | 0.12927 | 0 | -6.49
-15.5 | -0.81 | 0.12156 | 0 | -6.663
-15 | -0.782 | 0.11478 | 0 | -6.812
-14.5 | -0.761 | 0.09806 | -0.001 | -7.759
-14 | -0.738 | 0.08707 | -0.001 | -8.481
-13.5 | -0.719 | 0.07567 | -0.001 | -9.496
-13 | -0.753 | 0.03484 | -0.002 | -21.613
-12.5 | -0.643 | 0.08659 | -0.002 | -7.427
-12 | -0.619 | 0.07761 | -0.002 | -7.972
-11.5 | -0.675 | 0.02486 | -0.004 | -27.142
-11 | -0.656 | 0.01904 | -0.005 | -34.481
-10.5 | -0.632 | 0.01587 | -0.005 | -39.802
-10 | -0.509 | 0.06025 | -0.004 | -8.445
-9.5 | -0.563 | 0.01584 | -0.007 | -35.579
-9 | -0.755 | 0.0138 | -0.007 | -54.697
-8.5 | -0.835 | 0.0118 | -0.008 | -70.808
-8 | -0.836 | 0.01081 | -0.009 | -77.324
-7.5 | -0.813 | 0.00961 | -0.009 | -84.578
-7 | -0.775 | 0.00924 | -0.01 | -83.911
-6.5 | -0.724 | 0.00869 | -0.011 | -83.332
-6 | -0.667 | 0.00826 | -0.012 | -80.795
-5.5 | -0.606 | 0.0079 | -0.012 | -76.717
-5 | -0.542 | 0.0076 | -0.013 | -71.351
-4.5 | -0.476 | 0.00735 | -0.014 | -64.848
-4 | -0.409 | 0.00713 | -0.014 | -57.323
-3.5 | -0.34 | 0.00687 | -0.015 | -49.465
-3 | -0.27 | 0.00653 | -0.016 | -41.401
-2.5 | -0.2 | 0.00637 | -0.016 | -31.487
-2 | -0.13 | 0.00614 | -0.017 | -21.189
-1.5 | -0.06 | 0.00592 | -0.018 | -10.083
-1 | 0.011 | 0.00569 | -0.018 | 1.955
-0.5 | 0.082 | 0.00551 | -0.019 | 14.873
0 | 0.153 | 0.0054 | -0.02 | 28.306
0.5 | 0.223 | 0.00558 | -0.02 | 39.932
1 | 0.293 | 0.00572 | -0.021 | 51.258
1.5 | 0.364 | 0.00582 | -0.022 | 62.504
2 | 0.434 | 0.00598 | -0.022 | 72.561
2.5 | 0.504 | 0.00615 | -0.023 | 81.952
3 | 0.574 | 0.00642 | -0.024 | 89.463
3.5 | 0.644 | 0.00687 | -0.025 | 93.764
4 | 0.714 | 0.00738 | -0.025 | 96.755
4.5 | 0.782 | 0.00787 | -0.026 | 99.365
5 | 0.849 | 0.00838 | -0.027 | 101.291
5.5 | 0.905 | 0.00899 | -0.027 | 100.691
6 | 0.962 | 0.0101 | -0.028 | 95.251
6.5 | 1.018 | 0.01075 | -0.028 | 94.634
7 | 1.07 | 0.01152 | -0.029 | 92.901
7.5 | 1.115 | 0.01241 | -0.029 | 89.876
8 | 1.15 | 0.01336 | -0.03 | 86.109
8.5 | 1.17 | 0.0145 | -0.03 | 80.722
9 | 1.167 | 0.01607 | -0.031 | 72.616
9.5 | 1.113 | 0.01814 | -0.031 | 61.363
10 | 0.732 | 0.02109 | -0.032 | 34.716
10.5 | 0.763 | 0.02193 | -0.032 | 34.804
11 | 0.79 | 0.02518 | -0.033 | 31.362
11.5 | 0.787 | 0.03962 | -0.031 | 19.87
12 | 0.851 | 0.02732 | -0.034 | 31.15
12.5 | 0.874 | 0.03221 | -0.034 | 27.143
13 | 0.891 | 0.04017 | -0.034 | 22.18
13.5 | 0.931 | 0.03663 | -0.035 | 25.411
14 | 0.951 | 0.04318 | -0.035 | 22.034
14.5 | 0.959 | 0.05721 | -0.034 | 16.76
15 | 0.901 | 0.11689 | -0.024 | 7.712
15.5 | 0.937 | 0.11663 | -0.026 | 8.033
16 | 0.96 | 0.13292 | -0.026 | 7.226
16.5 | 0.984 | 0.14498 | -0.025 | 6.785
17 | 1.014 | 0.14927 | -0.026 | 6.791
17.5 | 1.044 | 0.1554 | -0.027 | 6.716
18 | 1.066 | 0.17347 | -0.027 | 6.145
18.5 | 1.095 | 0.17829 | -0.028 | 6.142
19 | 1.124 | 0.18582 | -0.029 | 6.049
19.5 | 1.154 | 0.18984 | -0.03 | 6.077
20 | 1.177 | 0.21691 | -0.03 | 5.427

## 144. Re 18M Mach 0.50 (2)
BIGFOIL.COM POLAR EXPORT
NACA63-216 a=0.2
NACA63-216 a=0.2 |  |  |  | Cl Max: | 1.4524 | at alpha= | 11.5 | deg
XFOIL ncrit=9 |  |  |  | L/D Max: | 128.789 | at alpha= | 3.5 | deg
Re: | 18000000 |  |  | Cd Min: | 0.04538 | at alpha= | 13 | deg
Mach: | 0.5 |  |  | Cl=0 at alpha= | -99 | deg
|  |  |  | @ Cl=0.1, Cd= | 0.00412
|  |  |  | @ Cl=0.4, Cd= | 0.0041491
|  |  |  | @ Cl=0.6, Cd= | 0.0048243
alpha (deg) | Cl | Cd | Cm | Cl/Cd
0 | 0.1591 | 0.00412 | -0.0225 | 38.6165
0.5 | 0.2311 | 0.00405 | -0.0235 | 57.0617
1 | 0.3031 | 0.00404 | -0.0244 | 75.0248
1.5 | 0.3751 | 0.00409 | -0.0253 | 91.7115
2 | 0.4467 | 0.00426 | -0.0261 | 104.8592
2.5 | 0.518 | 0.00451 | -0.0268 | 114.8559
3 | 0.5891 | 0.00477 | -0.0273 | 123.501
3.5 | 0.6594 | 0.00512 | -0.0277 | 128.7891
4 | 0.7253 | 0.00586 | -0.0273 | 123.7713
4.5 | 0.7931 | 0.00637 | -0.027 | 124.5055
5 | 0.8602 | 0.00691 | -0.0263 | 124.4863
5.5 | 0.9266 | 0.00747 | -0.0253 | 124.0428
6 | 0.9893 | 0.00817 | -0.0236 | 121.0894
6.5 | 1.0538 | 0.00871 | -0.0218 | 120.9874
7 | 1.1179 | 0.00922 | -0.0196 | 121.2473
7.5 | 1.1792 | 0.00978 | -0.0167 | 120.5726
8 | 1.2355 | 0.01041 | -0.0129 | 118.684
8.5 | 1.2598 | 0.01136 | -0.0045 | 110.8979
9 | 1.2967 | 0.01263 | 0.0011 | 102.6683
9.5 | 1.3337 | 0.01426 | 0.0062 | 93.5273
10 | 1.3717 | 0.01611 | 0.0109 | 85.1459
10.5 | 1.406 | 0.01836 | 0.0157 | 76.5795
11 | 1.4347 | 0.02111 | 0.0204 | 67.9631
11.5 | 1.4524 | 0.02468 | 0.0252 | 58.8493
12 | 1.4448 | 0.03 | 0.0296 | 48.16
12.5 | 1.4206 | 0.03703 | 0.0324 | 38.3635
13 | 1.3882 | 0.04538 | 0.0332 | 30.5906

## 145. Re 20M Mach 0.00 (1)
BIGFOIL.COM POLAR EXPORT
NACA63-216 a=0.2
NACA63-216 a=0.2 |  |  |  | Cl Max: | 1.408 | at alpha= | 14 | deg
JavaFoil+Calcfoil stall+Eppler ext transition |  |  |  | L/D Max: | 114.839 | at alpha= | 8 | deg
Re: | 20000000 |  |  | Cd Min: | 0.00538 | at alpha= | 0 | deg
Mach: | 0 |  |  | Cl=0 at alpha= | -1.0807 | deg
|  |  |  | @ Cl=0.1, Cd= | 0.0053905
|  |  |  | @ Cl=0.4, Cd= | 0.0056333
|  |  |  | @ Cl=0.6, Cd= | 0.0063713
alpha (deg) | Cl | Cd | Cm | Cl/Cd
-20 | -0.889 | 0.14585 | 0.003 | -6.098
-19.5 | -0.915 | 0.13669 | 0.002 | -6.69
-19 | -0.94 | 0.12729 | 0.002 | -7.383
-18.5 | -0.969 | 0.11296 | 0.002 | -8.579
-18 | -1 | 0.09781 | 0.002 | -10.227
-17.5 | -1.112 | 0.03723 | 0.002 | -29.879
-17 | -1.138 | 0.03232 | 0.001 | -35.197
-16.5 | -1.159 | 0.02828 | 0.001 | -40.995
-16 | -1.177 | 0.02507 | 0.001 | -46.945
-15.5 | -1.189 | 0.02187 | 0 | -54.366
-15 | -1.191 | 0.01964 | 0 | -60.644
-14.5 | -1.191 | 0.01732 | -0.001 | -68.777
-14 | -1.185 | 0.01587 | -0.001 | -74.672
-13.5 | -1.177 | 0.01438 | -0.002 | -81.83
-13 | -1.164 | 0.01305 | -0.002 | -89.204
-12.5 | -1.147 | 0.0121 | -0.003 | -94.823
-12 | -1.125 | 0.01137 | -0.003 | -99.011
-11.5 | -1.1 | 0.01078 | -0.004 | -102.037
-11 | -1.076 | 0.01011 | -0.004 | -106.438
-10.5 | -1.039 | 0.00968 | -0.005 | -107.406
-10 | -0.999 | 0.00926 | -0.005 | -107.911
-9.5 | -0.956 | 0.00891 | -0.006 | -107.296
-9 | -0.911 | 0.0086 | -0.007 | -105.923
-8.5 | -0.862 | 0.00824 | -0.007 | -104.51
-8 | -0.81 | 0.00799 | -0.008 | -101.419
-7.5 | -0.758 | 0.00773 | -0.008 | -97.97
-7 | -0.703 | 0.00749 | -0.009 | -93.837
-6.5 | -0.648 | 0.00728 | -0.009 | -88.912
-6 | -0.591 | 0.0071 | -0.01 | -83.242
-5.5 | -0.533 | 0.00694 | -0.011 | -76.873
-5 | -0.475 | 0.00675 | -0.011 | -70.316
-4.5 | -0.415 | 0.00662 | -0.012 | -62.784
-4 | -0.356 | 0.00652 | -0.012 | -54.558
-3.5 | -0.295 | 0.00634 | -0.013 | -46.576
-3 | -0.235 | 0.00604 | -0.013 | -38.882
-2.5 | -0.174 | 0.00597 | -0.014 | -29.144
-2 | -0.113 | 0.00582 | -0.015 | -19.391
-1.5 | -0.052 | 0.00564 | -0.015 | -9.165
-1 | 0.01 | 0.00554 | -0.016 | 1.74
-0.5 | 0.071 | 0.0054 | -0.016 | 13.155
0 | 0.132 | 0.00538 | -0.017 | 24.61
0.5 | 0.193 | 0.00538 | -0.018 | 35.904
1 | 0.254 | 0.00542 | -0.018 | 46.926
1.5 | 0.315 | 0.00552 | -0.019 | 57.187
2 | 0.376 | 0.00559 | -0.019 | 67.298
2.5 | 0.437 | 0.0057 | -0.02 | 76.702
3 | 0.498 | 0.00592 | -0.021 | 84.128
3.5 | 0.559 | 0.00618 | -0.021 | 90.407
4 | 0.619 | 0.00646 | -0.022 | 95.887
4.5 | 0.679 | 0.00675 | -0.022 | 100.639
5 | 0.739 | 0.007 | -0.023 | 105.507
5.5 | 0.797 | 0.00727 | -0.024 | 109.712
6 | 0.855 | 0.00792 | -0.024 | 107.995
6.5 | 0.912 | 0.00825 | -0.025 | 110.648
7 | 0.968 | 0.00857 | -0.025 | 112.937
7.5 | 1.023 | 0.00896 | -0.026 | 114.167
8 | 1.075 | 0.00936 | -0.027 | 114.839
8.5 | 1.118 | 0.00975 | -0.027 | 114.608
9 | 1.161 | 0.01023 | -0.027 | 113.568
9.5 | 1.203 | 0.01072 | -0.028 | 112.269
10 | 1.242 | 0.01127 | -0.028 | 110.259
10.5 | 1.278 | 0.01193 | -0.029 | 107.179
11 | 1.311 | 0.01268 | -0.029 | 103.446
11.5 | 1.339 | 0.01344 | -0.03 | 99.588
12 | 1.361 | 0.01431 | -0.03 | 95.144
12.5 | 1.38 | 0.01528 | -0.031 | 90.281
13 | 1.393 | 0.01642 | -0.031 | 84.824
13.5 | 1.402 | 0.0176 | -0.032 | 79.701
14 | 1.408 | 0.01864 | -0.032 | 75.544
14.5 | 1.408 | 0.02015 | -0.032 | 69.887
15 | 1.404 | 0.02161 | -0.033 | 64.983
15.5 | 1.396 | 0.02347 | -0.033 | 59.49
16 | 1.383 | 0.02582 | -0.034 | 53.545
16.5 | 1.363 | 0.02809 | -0.034 | 48.54
17 | 1.338 | 0.03097 | -0.034 | 43.206
17.5 | 1.311 | 0.03369 | -0.035 | 38.915
18 | 1.278 | 0.03808 | -0.035 | 33.55
18.5 | 1.245 | 0.04162 | -0.035 | 29.917
19 | 1.207 | 0.04756 | -0.035 | 25.371

## 146. Re 20M Mach 0.00 (2)
BIGFOIL.COM POLAR EXPORT
NACA63-216 a=0.2
NACA63-216 a=0.2 |  |  |  | Cl Max: | 1.7754 | at alpha= | 19.5 | deg
XFOIL ncrit=9 |  |  |  | L/D Max: | 133.534 | at alpha= | 10 | deg
Re: | 20000000 |  |  | Cd Min: | 0.04471 | at alpha= | 20 | deg
Mach: | 0 |  |  | Cl=0 at alpha= | -1.1032 | deg
|  |  |  | @ Cl=0.1, Cd= | 0.0041254
|  |  |  | @ Cl=0.4, Cd= | 0.004353
|  |  |  | @ Cl=0.6, Cd= | 0.0054759
alpha (deg) | Cl | Cd | Cm | Cl/Cd
-18.5 | -1.7146 | 0.02004 | -0.0357 | -85.5589
-18 | -1.6955 | 0.01861 | -0.0328 | -91.1069
-17.5 | -1.6727 | 0.0172 | -0.0301 | -97.25
-17 | -1.6493 | 0.01597 | -0.027 | -103.2749
-16.5 | -1.6264 | 0.01494 | -0.0234 | -108.8621
-16 | -1.6094 | 0.01408 | -0.0179 | -114.304
-15.5 | -1.5797 | 0.01339 | -0.0142 | -117.9761
-15 | -1.5402 | 0.01267 | -0.0122 | -121.5627
-14.5 | -1.4961 | 0.01207 | -0.0108 | -123.9519
-14 | -1.4489 | 0.01156 | -0.0098 | -125.3374
-13.5 | -1.4 | 0.0111 | -0.0091 | -126.1261
-13 | -1.3496 | 0.01066 | -0.0086 | -126.6041
-12.5 | -1.2986 | 0.01022 | -0.0081 | -127.0646
-12 | -1.2471 | 0.00977 | -0.0078 | -127.6459
-11.5 | -1.1946 | 0.00933 | -0.0075 | -128.0386
-11 | -1.1407 | 0.00899 | -0.0075 | -126.8854
-10.5 | -1.086 | 0.00868 | -0.0076 | -125.1152
-10 | -1.031 | 0.00835 | -0.0077 | -123.4731
-9.5 | -0.9758 | 0.00801 | -0.0078 | -121.8227
-9 | -0.9196 | 0.00774 | -0.0081 | -118.8114
-8.5 | -0.8629 | 0.0075 | -0.0084 | -115.0533
-8 | -0.8062 | 0.00724 | -0.0087 | -111.3536
-7.5 | -0.749 | 0.007 | -0.0092 | -107
-7 | -0.6912 | 0.0068 | -0.0096 | -101.6471
-6.5 | -0.6334 | 0.0066 | -0.0101 | -95.9697
-6 | -0.5753 | 0.0064 | -0.0107 | -89.8906
-5.5 | -0.517 | 0.00623 | -0.0112 | -82.9856
-5 | -0.4584 | 0.00606 | -0.0118 | -75.6436
-4.5 | -0.3998 | 0.00589 | -0.0124 | -67.8778
-4 | -0.341 | 0.00573 | -0.0131 | -59.5113
-3.5 | -0.2824 | 0.00551 | -0.0137 | -51.2523
-3 | -0.2236 | 0.00534 | -0.0144 | -41.8727
-2.5 | -0.1646 | 0.00518 | -0.0151 | -31.7761
-2 | -0.1056 | 0.005 | -0.0158 | -21.12
-1.5 | -0.0465 | 0.00483 | -0.0166 | -9.6273
-1 | 0.0121 | 0.00449 | -0.0173 | 2.6949
-0.5 | 0.0707 | 0.00415 | -0.0181 | 17.0361
0 | 0.1303 | 0.0041 | -0.0189 | 31.7805
0.5 | 0.1898 | 0.00405 | -0.0198 | 46.8642
1 | 0.2493 | 0.00405 | -0.0206 | 61.5556
1.5 | 0.3084 | 0.00414 | -0.0214 | 74.4928
2 | 0.3674 | 0.00427 | -0.0222 | 86.0422
2.5 | 0.4263 | 0.00442 | -0.023 | 96.448
3 | 0.485 | 0.00463 | -0.0237 | 104.7516
3.5 | 0.5416 | 0.00514 | -0.0243 | 105.3696
4 | 0.599 | 0.00547 | -0.0248 | 109.5064
4.5 | 0.6563 | 0.00581 | -0.0254 | 112.9604
5 | 0.7135 | 0.0061 | -0.0259 | 116.9672
5.5 | 0.7701 | 0.00643 | -0.0264 | 119.7667
6 | 0.8264 | 0.00677 | -0.0268 | 122.0679
6.5 | 0.8818 | 0.00716 | -0.027 | 123.1564
7 | 0.9378 | 0.00745 | -0.0274 | 125.8792
7.5 | 0.9933 | 0.00775 | -0.0277 | 128.1677
8 | 1.0483 | 0.00807 | -0.0279 | 129.9009
8.5 | 1.1029 | 0.00838 | -0.0281 | 131.611
9 | 1.1569 | 0.0087 | -0.0281 | 132.977
9.5 | 1.2098 | 0.00907 | -0.0281 | 133.3848
10 | 1.2619 | 0.00945 | -0.0279 | 133.5344
10.5 | 1.3124 | 0.00989 | -0.0275 | 132.6997
11 | 1.3623 | 0.0103 | -0.027 | 132.2621
11.5 | 1.4102 | 0.01076 | -0.0262 | 131.0595
12 | 1.4553 | 0.0113 | -0.025 | 128.7876
12.5 | 1.499 | 0.0118 | -0.0236 | 127.0339
13 | 1.538 | 0.01236 | -0.0215 | 124.4337
13.5 | 1.5533 | 0.01307 | -0.0152 | 118.8447
14 | 1.5737 | 0.01407 | -0.0108 | 111.8479
14.5 | 1.5967 | 0.01518 | -0.0073 | 105.1845
15 | 1.6207 | 0.01634 | -0.0044 | 99.186
15.5 | 1.6459 | 0.01783 | -0.002 | 92.3107
16 | 1.6686 | 0.01959 | 0.0002 | 85.1761
16.5 | 1.6904 | 0.02153 | 0.0022 | 78.5137
17 | 1.7064 | 0.024 | 0.0041 | 71.1
17.5 | 1.72 | 0.0268 | 0.0058 | 64.1791
18 | 1.7369 | 0.0295 | 0.007 | 58.878
18.5 | 1.7516 | 0.03257 | 0.008 | 53.7796
19 | 1.7643 | 0.036 | 0.0086 | 49.0083
19.5 | 1.7754 | 0.03968 | 0.0089 | 44.7429
20 | 1.775 | 0.04471 | 0.009 | 39.7003

## 147. Re 20M Mach 0.10 (1)
BIGFOIL.COM POLAR EXPORT
NACA63-216 a=0.2
NACA63-216 a=0.2 |  |  |  | Cl Max: | 1.396 | at alpha= | 14 | deg
JavaFoil+Calcfoil stall+Eppler ext transition |  |  |  | L/D Max: | 114.783 | at alpha= | 8 | deg
Re: | 20000000 |  |  | Cd Min: | 0.00538 | at alpha= | 0.5 | deg
Mach: | 0.1 |  |  | Cl=0 at alpha= | -1.0807 | deg
|  |  |  | @ Cl=0.1, Cd= | 0.00539
|  |  |  | @ Cl=0.4, Cd= | 0.005629
|  |  |  | @ Cl=0.6, Cd= | 0.0063695
alpha (deg) | Cl | Cd | Cm | Cl/Cd
-19.5 | -0.862 | 0.14491 | 0.002 | -5.949
-19 | -0.891 | 0.13477 | 0.002 | -6.609
-18.5 | -0.918 | 0.12519 | 0.002 | -7.334
-18 | -1.024 | 0.05517 | 0.002 | -18.556
-17.5 | -1.068 | 0.04172 | 0.002 | -25.598
-17 | -1.099 | 0.03555 | 0.001 | -30.922
-16.5 | -1.126 | 0.03067 | 0.001 | -36.731
-16 | -1.149 | 0.02687 | 0.001 | -42.756
-15.5 | -1.165 | 0.02316 | 0 | -50.32
-15 | -1.171 | 0.02062 | 0 | -56.798
-14.5 | -1.175 | 0.01802 | -0.001 | -65.224
-14 | -1.172 | 0.01643 | -0.001 | -71.34
-13.5 | -1.166 | 0.0148 | -0.002 | -78.8
-13 | -1.156 | 0.01353 | -0.002 | -85.436
-12.5 | -1.141 | 0.01235 | -0.003 | -92.424
-12 | -1.121 | 0.01156 | -0.003 | -97.022
-11.5 | -1.097 | 0.01094 | -0.004 | -100.296
-11 | -1.07 | 0.00987 | -0.004 | -108.474
-10.5 | -1.041 | 0.00983 | -0.005 | -105.853
-10 | -1.001 | 0.00931 | -0.006 | -107.576
-9.5 | -0.959 | 0.00895 | -0.006 | -107.092
-9 | -0.913 | 0.00863 | -0.007 | -105.812
-8.5 | -0.865 | 0.00833 | -0.007 | -103.771
-8 | -0.813 | 0.00801 | -0.008 | -101.516
-7.5 | -0.761 | 0.0078 | -0.008 | -97.489
-7 | -0.706 | 0.00755 | -0.009 | -93.483
-6.5 | -0.651 | 0.00729 | -0.009 | -89.191
-6 | -0.594 | 0.00711 | -0.01 | -83.531
-5.5 | -0.536 | 0.00694 | -0.011 | -77.167
-5 | -0.477 | 0.00678 | -0.011 | -70.383
-4.5 | -0.417 | 0.00666 | -0.012 | -62.692
-4 | -0.357 | 0.00653 | -0.012 | -54.742
-3.5 | -0.297 | 0.00634 | -0.013 | -46.8
-3 | -0.236 | 0.00608 | -0.014 | -38.827
-2.5 | -0.175 | 0.00597 | -0.014 | -29.285
-2 | -0.113 | 0.00582 | -0.015 | -19.489
-1.5 | -0.052 | 0.00567 | -0.015 | -9.169
-1 | 0.01 | 0.00554 | -0.016 | 1.749
-0.5 | 0.071 | 0.00539 | -0.017 | 13.227
0 | 0.133 | 0.00539 | -0.017 | 24.691
0.5 | 0.194 | 0.00538 | -0.018 | 36.117
1 | 0.256 | 0.00544 | -0.018 | 46.968
1.5 | 0.317 | 0.00551 | -0.019 | 57.492
2 | 0.378 | 0.00559 | -0.02 | 67.652
2.5 | 0.44 | 0.0057 | -0.02 | 77.115
3 | 0.501 | 0.00592 | -0.021 | 84.541
3.5 | 0.562 | 0.00622 | -0.021 | 90.255
4 | 0.623 | 0.00646 | -0.022 | 96.317
4.5 | 0.683 | 0.0068 | -0.023 | 100.466
5 | 0.742 | 0.00706 | -0.023 | 105.09
5.5 | 0.801 | 0.00732 | -0.024 | 109.483
6 | 0.859 | 0.00796 | -0.024 | 108.025
6.5 | 0.917 | 0.00827 | -0.025 | 110.88
7 | 0.973 | 0.00862 | -0.026 | 112.878
7.5 | 1.027 | 0.009 | -0.026 | 114.207
8 | 1.08 | 0.00941 | -0.027 | 114.783
8.5 | 1.121 | 0.00986 | -0.027 | 113.704
9 | 1.164 | 0.01034 | -0.028 | 112.646
9.5 | 1.206 | 0.01085 | -0.028 | 111.178
10 | 1.245 | 0.01141 | -0.029 | 109.065
10.5 | 1.28 | 0.0121 | -0.029 | 105.766
11 | 1.312 | 0.01288 | -0.03 | 101.878
11.5 | 1.338 | 0.01367 | -0.03 | 97.882
12 | 1.36 | 0.01457 | -0.03 | 93.295
12.5 | 1.376 | 0.01563 | -0.031 | 88.043
13 | 1.387 | 0.01678 | -0.031 | 82.667
13.5 | 1.394 | 0.01801 | -0.032 | 77.422
14 | 1.396 | 0.01932 | -0.032 | 72.261
14.5 | 1.393 | 0.02073 | -0.033 | 67.22
15 | 1.386 | 0.02222 | -0.033 | 62.407
15.5 | 1.373 | 0.02456 | -0.033 | 55.911
16 | 1.356 | 0.02686 | -0.034 | 50.495
16.5 | 1.332 | 0.0296 | -0.034 | 44.983
17 | 1.303 | 0.03229 | -0.034 | 40.342
17.5 | 1.269 | 0.03596 | -0.035 | 35.278
18 | 1.232 | 0.04007 | -0.035 | 30.745
18.5 | 1.194 | 0.04422 | -0.035 | 26.996
19 | 1.153 | 0.04895 | -0.035 | 23.562

## 148. Re 20M Mach 0.10 (2)
BIGFOIL.COM POLAR EXPORT
NACA63-216 a=0.2
NACA63-216 a=0.2 |  |  |  | Cl Max: | 1.766 | at alpha= | 19.5 | deg
XFOIL ncrit=9 |  |  |  | L/D Max: | 133.016 | at alpha= | 10 | deg
Re: | 20000000 |  |  | Cd Min: | 0.04813 | at alpha= | 20 | deg
Mach: | 0.1 |  |  | Cl=0 at alpha= | -1.1042 | deg
|  |  |  | @ Cl=0.1, Cd= | 0.004126
|  |  |  | @ Cl=0.4, Cd= | 0.0043464
|  |  |  | @ Cl=0.6, Cd= | 0.0054723
alpha (deg) | Cl | Cd | Cm | Cl/Cd
-20 | -1.7708 | 0.02874 | -0.0441 | -61.6145
-19.5 | -1.7553 | 0.02595 | -0.0428 | -67.6416
-19 | -1.737 | 0.02351 | -0.0413 | -73.8835
-18 | -1.6976 | 0.01969 | -0.0368 | -86.2164
-17.5 | -1.6751 | 0.0181 | -0.0341 | -92.547
-17 | -1.6513 | 0.01671 | -0.0312 | -98.8211
-16.5 | -1.6264 | 0.01556 | -0.0279 | -104.5244
-16 | -1.6044 | 0.01456 | -0.0236 | -110.1923
-15.5 | -1.5875 | 0.01377 | -0.0175 | -115.2869
-15 | -1.5498 | 0.013 | -0.0149 | -119.2154
-14.5 | -1.507 | 0.01233 | -0.0131 | -122.2222
-14 | -1.4602 | 0.01177 | -0.0118 | -124.0612
-13.5 | -1.4113 | 0.01128 | -0.0108 | -125.1152
-13 | -1.3606 | 0.01081 | -0.0101 | -125.8649
-12.5 | -1.3089 | 0.01038 | -0.0095 | -126.0983
-12 | -1.2569 | 0.00992 | -0.009 | -126.7036
-11.5 | -1.204 | 0.00945 | -0.0086 | -127.4074
-11 | -1.1498 | 0.00908 | -0.0084 | -126.63
-10.5 | -1.0945 | 0.00875 | -0.0083 | -125.0857
-10 | -1.0388 | 0.00843 | -0.0084 | -123.2266
-9.5 | -0.9831 | 0.00808 | -0.0084 | -121.6708
-9 | -0.9265 | 0.00779 | -0.0086 | -118.9345
-8.5 | -0.8693 | 0.00754 | -0.0088 | -115.2918
-8 | -0.8119 | 0.00728 | -0.0091 | -111.5247
-7.5 | -0.7543 | 0.00703 | -0.0095 | -107.2973
-7 | -0.6961 | 0.00683 | -0.0099 | -101.918
-6.5 | -0.6378 | 0.00663 | -0.0104 | -96.1991
-6 | -0.5792 | 0.00642 | -0.0109 | -90.2181
-5.5 | -0.5204 | 0.00625 | -0.0114 | -83.264
-5 | -0.4614 | 0.00607 | -0.012 | -76.0132
-4.5 | -0.4024 | 0.00591 | -0.0126 | -68.088
-4 | -0.3432 | 0.00574 | -0.0132 | -59.7909
-3.5 | -0.2841 | 0.00552 | -0.0138 | -51.4674
-3 | -0.2249 | 0.00535 | -0.0145 | -42.0374
-2.5 | -0.1656 | 0.00518 | -0.0152 | -31.9691
-2 | -0.1061 | 0.005 | -0.0159 | -21.22
-1.5 | -0.0467 | 0.00483 | -0.0167 | -9.6687
-1 | 0.0123 | 0.00449 | -0.0174 | 2.7394
-0.5 | 0.0712 | 0.00415 | -0.0182 | 17.1566
0 | 0.1312 | 0.0041 | -0.0191 | 32
0.5 | 0.1911 | 0.00405 | -0.0199 | 47.1852
1 | 0.2509 | 0.00405 | -0.0207 | 61.9506
1.5 | 0.3105 | 0.00414 | -0.0215 | 75
2 | 0.3698 | 0.00427 | -0.0223 | 86.6042
2.5 | 0.4291 | 0.00442 | -0.0231 | 97.0814
3 | 0.4882 | 0.00463 | -0.0239 | 105.4428
3.5 | 0.5452 | 0.00515 | -0.0244 | 105.8641
4 | 0.603 | 0.00549 | -0.0249 | 109.8361
4.5 | 0.6606 | 0.00583 | -0.0255 | 113.3105
5 | 0.7181 | 0.00612 | -0.026 | 117.3366
5.5 | 0.7752 | 0.00646 | -0.0264 | 120
6 | 0.8317 | 0.00681 | -0.0267 | 122.1292
6.5 | 0.8876 | 0.0072 | -0.027 | 123.2778
7 | 0.944 | 0.00749 | -0.0273 | 126.0347
7.5 | 0.9999 | 0.0078 | -0.0275 | 128.1923
8 | 1.0553 | 0.00812 | -0.0277 | 129.9631
8.5 | 1.1102 | 0.00845 | -0.0278 | 131.3846
9 | 1.1647 | 0.00877 | -0.0278 | 132.805
9.5 | 1.2178 | 0.00916 | -0.0276 | 132.9476
10 | 1.2703 | 0.00955 | -0.0273 | 133.0157
10.5 | 1.3209 | 0.01 | -0.0268 | 132.09
11 | 1.371 | 0.01042 | -0.0262 | 131.5739
11.5 | 1.4184 | 0.01092 | -0.0251 | 129.8901
12 | 1.4632 | 0.01147 | -0.0237 | 127.5676
12.5 | 1.506 | 0.01199 | -0.0219 | 125.6047
13 | 1.5332 | 0.01257 | -0.0174 | 121.973
13.5 | 1.5512 | 0.01347 | -0.012 | 115.1596
14 | 1.5732 | 0.0146 | -0.008 | 107.7534
15 | 1.622 | 0.01708 | -0.0019 | 94.9649
15.5 | 1.6469 | 0.01871 | 0.0005 | 88.0224
16 | 1.6684 | 0.02068 | 0.0027 | 80.677
16.5 | 1.689 | 0.02284 | 0.0047 | 73.9492
17 | 1.7037 | 0.02556 | 0.0066 | 66.6549
17.5 | 1.7183 | 0.02845 | 0.0081 | 60.3972
18 | 1.7351 | 0.03137 | 0.0092 | 55.3108
18.5 | 1.7477 | 0.03479 | 0.0101 | 50.2357
19 | 1.7581 | 0.03862 | 0.0106 | 45.523
19.5 | 1.766 | 0.04282 | 0.0108 | 41.2424
20 | 1.765 | 0.04813 | 0.0106 | 36.6715

## 149. Re 20M Mach 0.25 (1)
BIGFOIL.COM POLAR EXPORT
NACA63-216 a=0.2
NACA63-216 a=0.2 |  |  |  | Cl Max: | 1.339 | at alpha= | 12.5 | deg
JavaFoil+Calcfoil stall+Eppler ext transition |  |  |  | L/D Max: | 117.683 | at alpha= | 7.5 | deg
Re: | 20000000 |  |  | Cd Min: | 0.0054 | at alpha= | 0 | deg
Mach: | 0.25 |  |  | Cl=0 at alpha= | -1.0794 | deg
|  |  |  | @ Cl=0.1, Cd= | 0.0054347
|  |  |  | @ Cl=0.4, Cd= | 0.0056844
|  |  |  | @ Cl=0.6, Cd= | 0.0064287
alpha (deg) | Cl | Cd | Cm | Cl/Cd
-17.5 | -0.668 | 0.14135 | 0.001 | -4.727
-17 | -0.723 | 0.13255 | 0.001 | -5.456
-16.5 | -0.777 | 0.11956 | 0.001 | -6.496
-16 | -0.866 | 0.07262 | 0.001 | -11.929
-15.5 | -0.955 | 0.04019 | 0 | -23.765
-15 | -0.99 | 0.03446 | 0 | -28.738
-14.5 | -1.028 | 0.02698 | -0.001 | -38.083
-14 | -1.055 | 0.02216 | -0.001 | -47.627
-13.5 | -1.074 | 0.01876 | -0.002 | -57.269
-13 | -1.085 | 0.01621 | -0.002 | -66.974
-12.5 | -1.088 | 0.01451 | -0.003 | -74.972
-12 | -1.084 | 0.01315 | -0.003 | -82.431
-11.5 | -1.073 | 0.01187 | -0.004 | -90.452
-11 | -1.054 | 0.01129 | -0.004 | -93.393
-10.5 | -1.031 | 0.01058 | -0.005 | -97.514
-10 | -1.007 | 0.01005 | -0.006 | -100.184
-9.5 | -0.969 | 0.00947 | -0.006 | -102.284
-9 | -0.926 | 0.00909 | -0.007 | -101.917
-8.5 | -0.879 | 0.00864 | -0.007 | -101.831
-8 | -0.829 | 0.00833 | -0.008 | -99.484
-7.5 | -0.777 | 0.00804 | -0.009 | -96.588
-7 | -0.722 | 0.00777 | -0.009 | -92.965
-6.5 | -0.666 | 0.00749 | -0.01 | -88.976
-6 | -0.608 | 0.00728 | -0.01 | -83.566
-5.5 | -0.549 | 0.00709 | -0.011 | -77.468
-5 | -0.489 | 0.00692 | -0.011 | -70.78
-4.5 | -0.429 | 0.00675 | -0.012 | -63.533
-4 | -0.367 | 0.00661 | -0.013 | -55.495
-3.5 | -0.305 | 0.00643 | -0.013 | -47.452
-3 | -0.242 | 0.00614 | -0.014 | -39.48
-2.5 | -0.18 | 0.00603 | -0.015 | -29.783
-2 | -0.116 | 0.00588 | -0.015 | -19.822
-1.5 | -0.053 | 0.00568 | -0.016 | -9.393
-1 | 0.01 | 0.00558 | -0.016 | 1.785
-0.5 | 0.073 | 0.00546 | -0.017 | 13.431
0 | 0.137 | 0.0054 | -0.018 | 25.299
0.5 | 0.2 | 0.00545 | -0.018 | 36.589
1 | 0.263 | 0.00548 | -0.019 | 47.936
1.5 | 0.326 | 0.00558 | -0.019 | 58.376
2 | 0.389 | 0.00566 | -0.02 | 68.664
2.5 | 0.452 | 0.0058 | -0.021 | 77.871
3 | 0.514 | 0.006 | -0.021 | 85.745
3.5 | 0.577 | 0.00631 | -0.022 | 91.527
4 | 0.639 | 0.00663 | -0.023 | 96.46
4.5 | 0.701 | 0.00698 | -0.023 | 100.512
5 | 0.762 | 0.00722 | -0.024 | 105.628
5.5 | 0.823 | 0.00756 | -0.024 | 108.772
6 | 0.882 | 0.00824 | -0.025 | 107.061
6.5 | 0.94 | 0.0086 | -0.026 | 109.28
7 | 0.997 | 0.00897 | -0.026 | 111.098
7.5 | 1.046 | 0.00889 | -0.027 | 117.683
8 | 1.093 | 0.00992 | -0.027 | 110.195
8.5 | 1.138 | 0.01045 | -0.028 | 108.904
9 | 1.181 | 0.01101 | -0.028 | 107.197
9.5 | 1.219 | 0.01166 | -0.029 | 104.559
10 | 1.254 | 0.01236 | -0.029 | 101.44
10.5 | 1.285 | 0.01321 | -0.03 | 97.272
11 | 1.31 | 0.01416 | -0.03 | 92.532
11.5 | 1.327 | 0.01516 | -0.031 | 87.567
12 | 1.337 | 0.01633 | -0.031 | 81.86
12.5 | 1.339 | 0.01751 | -0.032 | 76.482
13 | 1.333 | 0.01902 | -0.032 | 70.086
13.5 | 1.32 | 0.02061 | -0.032 | 64.037
14 | 1.299 | 0.02242 | -0.033 | 57.923
14.5 | 1.268 | 0.02491 | -0.033 | 50.901
15 | 1.229 | 0.02823 | -0.033 | 43.527
15.5 | 1.184 | 0.03119 | -0.034 | 37.954
16 | 1.129 | 0.03592 | -0.034 | 31.426
16.5 | 1.063 | 0.04083 | -0.034 | 26.034
17 | 0.984 | 0.04945 | -0.034 | 19.905
17.5 | 0.901 | 0.05932 | -0.033 | 15.195

## 150. Re 20M Mach 0.25 (2)
BIGFOIL.COM POLAR EXPORT
NACA63-216 a=0.2
NACA63-216 a=0.2 |  |  |  | Cl Max: | 1.7178 | at alpha= | 19.5 | deg
XFOIL ncrit=9 |  |  |  | L/D Max: | 131.152 | at alpha= | 9 | deg
Re: | 20000000 |  |  | Cd Min: | 0.06887 | at alpha= | 20 | deg
Mach: | 0.25 |  |  | Cl=0 at alpha= | -1.1076 | deg
|  |  |  | @ Cl=0.1, Cd= | 0.0041133
|  |  |  | @ Cl=0.4, Cd= | 0.0043162
|  |  |  | @ Cl=0.6, Cd= | 0.0053805
alpha (deg) | Cl | Cd | Cm | Cl/Cd
-20 | -1.7284 | 0.04588 | -0.0586 | -37.6722
-19.5 | -1.7304 | 0.03997 | -0.0593 | -43.2925
-19 | -1.7221 | 0.03531 | -0.0591 | -48.7709
-18.5 | -1.7117 | 0.03119 | -0.0582 | -54.8798
-18 | -1.6976 | 0.02787 | -0.0566 | -60.9114
-17.5 | -1.6814 | 0.0249 | -0.0543 | -67.5261
-17 | -1.661 | 0.02233 | -0.0517 | -74.3842
-16.5 | -1.6361 | 0.02023 | -0.0488 | -80.8749
-16 | -1.6108 | 0.01833 | -0.0455 | -87.8778
-15.5 | -1.5848 | 0.01668 | -0.0417 | -95.012
-15 | -1.562 | 0.01516 | -0.0371 | -103.0343
-14.5 | -1.5388 | 0.01406 | -0.0315 | -109.4452
-14 | -1.5139 | 0.01323 | -0.0253 | -114.4293
-13.5 | -1.469 | 0.01247 | -0.0222 | -117.8027
-13 | -1.4194 | 0.0118 | -0.0198 | -120.2881
-12.5 | -1.3666 | 0.01121 | -0.018 | -121.909
-12 | -1.3117 | 0.0107 | -0.0165 | -122.5888
-11.5 | -1.2557 | 0.0102 | -0.0152 | -123.1078
-11 | -1.1993 | 0.00969 | -0.0141 | -123.7668
-10.5 | -1.1421 | 0.00922 | -0.0132 | -123.872
-10 | -1.0835 | 0.00882 | -0.0125 | -122.8458
-9.5 | -1.024 | 0.00848 | -0.0121 | -120.7547
-9 | -0.9647 | 0.00812 | -0.0117 | -118.8054
-8.5 | -0.9049 | 0.00778 | -0.0115 | -116.3111
-8 | -0.8444 | 0.00752 | -0.0114 | -112.2872
-7.5 | -0.7839 | 0.00724 | -0.0115 | -108.2735
-7 | -0.7231 | 0.00697 | -0.0116 | -103.7446
-6.5 | -0.6619 | 0.00678 | -0.0118 | -97.6254
-6 | -0.6008 | 0.00654 | -0.0121 | -91.8654
-5.5 | -0.5394 | 0.00636 | -0.0125 | -84.8113
-5 | -0.4781 | 0.00616 | -0.0129 | -77.6136
-4.5 | -0.4166 | 0.00598 | -0.0134 | -69.6656
-4 | -0.3551 | 0.00581 | -0.014 | -61.1188
-3.5 | -0.2937 | 0.00559 | -0.0145 | -52.5403
-3 | -0.2324 | 0.0054 | -0.0151 | -43.037
-2.5 | -0.1709 | 0.00521 | -0.0158 | -32.8023
-2 | -0.1093 | 0.00504 | -0.0165 | -21.6865
-1.5 | -0.0478 | 0.00485 | -0.0173 | -9.8557
-0.5 | 0.074 | 0.00413 | -0.0188 | 17.9177
0 | 0.1362 | 0.00409 | -0.0197 | 33.3007
0.5 | 0.1983 | 0.00402 | -0.0206 | 49.3284
1 | 0.2602 | 0.00404 | -0.0214 | 64.4059
1.5 | 0.3219 | 0.00413 | -0.0222 | 77.9419
2 | 0.3833 | 0.00427 | -0.023 | 89.7658
2.5 | 0.4448 | 0.00444 | -0.0238 | 100.1802
3 | 0.5061 | 0.00466 | -0.0245 | 108.6052
3.5 | 0.5654 | 0.00513 | -0.025 | 110.2144
4 | 0.6248 | 0.00556 | -0.0255 | 112.3741
4.5 | 0.6845 | 0.00592 | -0.0259 | 115.625
5 | 0.7441 | 0.00624 | -0.0263 | 119.2468
5.5 | 0.8032 | 0.00661 | -0.0265 | 121.5129
6 | 0.8618 | 0.007 | -0.0266 | 123.1143
6.5 | 0.9196 | 0.00742 | -0.0266 | 123.9353
7 | 0.9779 | 0.00776 | -0.0266 | 126.018
7.5 | 1.0361 | 0.00809 | -0.0266 | 128.0717
8 | 1.0939 | 0.00843 | -0.0264 | 129.7628
8.5 | 1.1507 | 0.0088 | -0.026 | 130.7614
9 | 1.2066 | 0.0092 | -0.0255 | 131.1522
9.5 | 1.2615 | 0.00963 | -0.0247 | 130.9969
10 | 1.3141 | 0.01013 | -0.0235 | 129.7236
10.5 | 1.3655 | 0.01062 | -0.0221 | 128.5782
11 | 1.4129 | 0.01121 | -0.0201 | 126.0393
11.5 | 1.4564 | 0.01183 | -0.0174 | 123.1107
12 | 1.4774 | 0.01252 | -0.0109 | 118.0032
12.5 | 1.5022 | 0.01354 | -0.0061 | 110.9453
13 | 1.5274 | 0.01487 | -0.002 | 102.7169
13.5 | 1.5523 | 0.01641 | 0.0017 | 94.5948
14 | 1.5783 | 0.01807 | 0.005 | 87.3437
14.5 | 1.6328 | 0.01994 | 0.0024 | 81.8857
15 | 1.6252 | 0.02221 | 0.0104 | 73.1742
15.5 | 1.6439 | 0.02497 | 0.0127 | 65.835
16 | 1.6622 | 0.02792 | 0.0147 | 59.5344
16.5 | 1.6792 | 0.03123 | 0.0162 | 53.7688
17 | 1.6934 | 0.03491 | 0.0175 | 48.5076
17.5 | 1.6996 | 0.03951 | 0.0184 | 43.017
18 | 1.7106 | 0.04387 | 0.019 | 38.9925
18.5 | 1.712 | 0.04937 | 0.019 | 34.6769
19 | 1.7141 | 0.0551 | 0.0185 | 31.1089
19.5 | 1.7178 | 0.06091 | 0.0175 | 28.2023
20 | 1.705 | 0.06887 | 0.0153 | 24.7568

## 151. Re 20M Mach 0.50 (1)
BIGFOIL.COM POLAR EXPORT
NACA63-216 a=0.2
NACA63-216 a=0.2 |  |  |  | Cl Max: | 1.179 | at alpha= | 20 | deg
JavaFoil+Calcfoil stall+Eppler ext transition |  |  |  | L/D Max: | 101.938 | at alpha= | 5.5 | deg
Re: | 20000000 |  |  | Cd Min: | 0.00555 | at alpha= | 0 | deg
Mach: | 0.5 |  |  | Cl=0 at alpha= | -1.0775 | deg
|  |  |  | @ Cl=0.1, Cd= | 0.0055873
|  |  |  | @ Cl=0.4, Cd= | 0.0058869
|  |  |  | @ Cl=0.6, Cd= | 0.0066471
alpha (deg) | Cl | Cd | Cm | Cl/Cd
-20 | -1.06 | 0.18823 | 0.003 | -5.634
-19.5 | -1.032 | 0.18736 | 0.003 | -5.507
-19 | -1.006 | 0.17543 | 0.002 | -5.735
-18.5 | -0.978 | 0.16839 | 0.002 | -5.809
-18 | -0.95 | 0.1615 | 0.002 | -5.88
-17.5 | -0.921 | 0.15641 | 0.001 | -5.888
-17 | -0.893 | 0.15467 | 0.001 | -5.772
-16.5 | -0.867 | 0.13871 | 0.001 | -6.252
-16 | -0.838 | 0.13232 | 0 | -6.336
-15.5 | -0.81 | 0.1224 | 0 | -6.619
-15 | -0.782 | 0.11523 | 0 | -6.788
-14.5 | -0.758 | 0.10471 | -0.001 | -7.237
-14 | -0.73 | 0.09763 | -0.001 | -7.476
-13.5 | -0.7 | 0.0939 | -0.001 | -7.46
-13 | -0.676 | 0.0842 | -0.002 | -8.025
-12.5 | -0.644 | 0.08567 | -0.002 | -7.513
-12 | -0.62 | 0.07641 | -0.002 | -8.111
-11.5 | -0.678 | 0.02358 | -0.004 | -28.738
-11 | -0.658 | 0.01841 | -0.005 | -35.74
-10.5 | -0.633 | 0.01546 | -0.005 | -40.932
-10 | -0.511 | 0.05843 | -0.004 | -8.743
-9.5 | -0.565 | 0.0154 | -0.007 | -36.655
-9 | -0.756 | 0.0135 | -0.007 | -55.964
-8.5 | -0.836 | 0.01162 | -0.008 | -71.966
-8 | -0.837 | 0.01061 | -0.009 | -78.857
-7.5 | -0.818 | 0.00972 | -0.01 | -84.142
-7 | -0.775 | 0.00908 | -0.01 | -85.353
-6.5 | -0.724 | 0.00852 | -0.011 | -84.99
-6 | -0.667 | 0.00819 | -0.012 | -81.459
-5.5 | -0.606 | 0.00782 | -0.012 | -77.536
-5 | -0.542 | 0.00752 | -0.013 | -72.123
-4.5 | -0.476 | 0.00722 | -0.014 | -65.949
-4 | -0.409 | 0.00707 | -0.014 | -57.862
-3.5 | -0.34 | 0.00681 | -0.015 | -49.921
-3 | -0.27 | 0.00645 | -0.016 | -41.91
-2.5 | -0.2 | 0.00631 | -0.016 | -31.748
-2 | -0.13 | 0.00619 | -0.017 | -21.039
-1.5 | -0.06 | 0.00595 | -0.018 | -10.036
-1 | 0.011 | 0.00581 | -0.018 | 1.917
-0.5 | 0.082 | 0.0056 | -0.019 | 14.639
0 | 0.153 | 0.00555 | -0.02 | 27.54
0.5 | 0.223 | 0.0056 | -0.02 | 39.806
1 | 0.293 | 0.00572 | -0.021 | 51.341
1.5 | 0.364 | 0.00582 | -0.022 | 62.564
2 | 0.434 | 0.00595 | -0.022 | 72.992
2.5 | 0.504 | 0.00615 | -0.023 | 82.066
3 | 0.574 | 0.00648 | -0.024 | 88.704
3.5 | 0.644 | 0.00693 | -0.025 | 92.925
4 | 0.714 | 0.00737 | -0.025 | 96.762
4.5 | 0.782 | 0.0079 | -0.026 | 98.933
5 | 0.849 | 0.00833 | -0.027 | 101.901
5.5 | 0.906 | 0.00889 | -0.027 | 101.938
6 | 0.963 | 0.00994 | -0.028 | 96.807
6.5 | 1.019 | 0.01056 | -0.028 | 96.457
7 | 1.071 | 0.01132 | -0.029 | 94.57
7.5 | 1.116 | 0.0122 | -0.029 | 91.478
8 | 1.151 | 0.01313 | -0.03 | 87.687
8.5 | 1.171 | 0.01426 | -0.03 | 82.177
9 | 1.168 | 0.01575 | -0.031 | 74.149
9.5 | 1.114 | 0.01776 | -0.031 | 62.764
10 | 0.733 | 0.02062 | -0.032 | 35.545
10.5 | 0.764 | 0.02143 | -0.032 | 35.656
11 | 0.791 | 0.02457 | -0.033 | 32.183
11.5 | 0.794 | 0.03653 | -0.032 | 21.735
12 | 0.852 | 0.02665 | -0.034 | 31.972
12.5 | 0.876 | 0.03134 | -0.034 | 27.937
13 | 0.893 | 0.03883 | -0.034 | 23.007
13.5 | 0.867 | 0.06788 | -0.03 | 12.773
14 | 0.883 | 0.07998 | -0.029 | 11.037
14.5 | 0.925 | 0.07647 | -0.031 | 12.103
15 | 0.903 | 0.11616 | -0.024 | 7.775
15.5 | 0.936 | 0.11866 | -0.026 | 7.891
16 | 0.96 | 0.13583 | -0.026 | 7.064
16.5 | 0.983 | 0.14985 | -0.025 | 6.563
17 | 1.012 | 0.15784 | -0.026 | 6.408
17.5 | 1.042 | 0.16041 | -0.027 | 6.494
18 | 1.067 | 0.17195 | -0.027 | 6.204
18.5 | 1.096 | 0.17919 | -0.028 | 6.118
19 | 1.125 | 0.1834 | -0.029 | 6.137
19.5 | 1.154 | 0.19037 | -0.03 | 6.064
20 | 1.179 | 0.21081 | -0.03 | 5.591

## 152. Re 20M Mach 0.50 (2)
BIGFOIL.COM POLAR EXPORT
NACA63-216 a=0.2
NACA63-216 a=0.2 |  |  |  | Cl Max: | 1.4646 | at alpha= | 11.5 | deg
XFOIL ncrit=9 |  |  |  | L/D Max: | 125.906 | at alpha= | 5 | deg
Re: | 20000000 |  |  | Cd Min: | 0.10032 | at alpha= | 15.5 | deg
Mach: | 0.5 |  |  | Cl=0 at alpha= | -99 | deg
|  |  |  | @ Cl=0.1, Cd= | 0.00411
|  |  |  | @ Cl=0.4, Cd= | 0.0041568
|  |  |  | @ Cl=0.6, Cd= | 0.0048588
alpha (deg) | Cl | Cd | Cm | Cl/Cd
0 | 0.1593 | 0.00411 | -0.0225 | 38.7591
0.5 | 0.2312 | 0.00405 | -0.0235 | 57.0864
1 | 0.3033 | 0.00402 | -0.0244 | 75.4478
1.5 | 0.3749 | 0.00409 | -0.0253 | 91.6626
2 | 0.4463 | 0.00428 | -0.0261 | 104.2757
2.5 | 0.5177 | 0.00452 | -0.0268 | 114.5354
3 | 0.5889 | 0.00477 | -0.0273 | 123.4591
4 | 0.7251 | 0.00586 | -0.0273 | 123.7372
4.5 | 0.793 | 0.00636 | -0.027 | 124.6855
5 | 0.8612 | 0.00684 | -0.0264 | 125.9064
5.5 | 0.9274 | 0.00741 | -0.0254 | 125.1552
6 | 0.9914 | 0.00805 | -0.0238 | 123.1553
6.5 | 1.0568 | 0.00857 | -0.0221 | 123.3139
7 | 1.1217 | 0.00906 | -0.02 | 123.8079
7.5 | 1.1837 | 0.00962 | -0.0172 | 123.0457
8 | 1.2419 | 0.01021 | -0.0136 | 121.6357
8.5 | 1.2712 | 0.01105 | -0.0057 | 115.0407
9 | 1.3061 | 0.01229 | 0.0003 | 106.2734
9.5 | 1.3432 | 0.01386 | 0.0056 | 96.912
10 | 1.3821 | 0.01563 | 0.0104 | 88.4261
10.5 | 1.4174 | 0.0178 | 0.0152 | 79.6292
11 | 1.4473 | 0.02044 | 0.0201 | 70.8072
11.5 | 1.4646 | 0.024 | 0.0251 | 61.025
12 | 1.455 | 0.02937 | 0.0297 | 49.5403
12.5 | 1.4168 | 0.03731 | 0.0326 | 37.9737
13 | 1.3906 | 0.04521 | 0.0334 | 30.7587
13.5 | 1.3541 | 0.05474 | 0.0322 | 24.7369
14 | 1.3222 | 0.06474 | 0.0294 | 20.4232
14.5 | 1.2897 | 0.07561 | 0.0249 | 17.0573
15 | 1.2553 | 0.08777 | 0.0187 | 14.3022
15.5 | 1.2261 | 0.10032 | 0.0115 | 12.2219