## index
index | Re | Mach | Datasource
1 | 50000 | 0 | JavaFoil+Calcfoil stall+Eppler ext transition
2 | 50000 | 0 | XFOIL ncrit=9
3 | 50000 | 0.1 | JavaFoil+Calcfoil stall+Eppler ext transition
4 | 50000 | 0.1 | XFOIL ncrit=9
5 | 50000 | 0.25 | JavaFoil+Calcfoil stall+Eppler ext transition
6 | 50000 | 0.25 | XFOIL ncrit=9
7 | 50000 | 0.5 | JavaFoil+Calcfoil stall+Eppler ext transition
8 | 50000 | 0.5 | XFOIL ncrit=9
9 | 100000 | 0 | JavaFoil+Calcfoil stall+Eppler ext transition
10 | 100000 | 0 | XFOIL ncrit=9
11 | 100000 | 0.1 | JavaFoil+Calcfoil stall+Eppler ext transition
12 | 100000 | 0.1 | XFOIL ncrit=9
13 | 100000 | 0.25 | JavaFoil+Calcfoil stall+Eppler ext transition
14 | 100000 | 0.25 | XFOIL ncrit=9
15 | 100000 | 0.5 | JavaFoil+Calcfoil stall+Eppler ext transition
16 | 100000 | 0.5 | XFOIL ncrit=9
17 | 250000 | 0 | JavaFoil+Calcfoil stall+Eppler ext transition
18 | 250000 | 0 | XFOIL ncrit=9
19 | 250000 | 0.1 | JavaFoil+Calcfoil stall+Eppler ext transition
20 | 250000 | 0.1 | XFOIL ncrit=9
21 | 250000 | 0.25 | JavaFoil+Calcfoil stall+Eppler ext transition
22 | 250000 | 0.25 | XFOIL ncrit=9
23 | 250000 | 0.5 | JavaFoil+Calcfoil stall+Eppler ext transition
24 | 250000 | 0.5 | XFOIL ncrit=9
25 | 500000 | 0 | JavaFoil+Calcfoil stall+Eppler ext transition
26 | 500000 | 0 | XFOIL ncrit=9
27 | 500000 | 0.1 | JavaFoil+Calcfoil stall+Eppler ext transition
28 | 500000 | 0.1 | XFOIL ncrit=9
29 | 500000 | 0.25 | JavaFoil+Calcfoil stall+Eppler ext transition
30 | 500000 | 0.25 | XFOIL ncrit=9
31 | 500000 | 0.5 | JavaFoil+Calcfoil stall+Eppler ext transition
32 | 500000 | 0.5 | XFOIL ncrit=9
33 | 750000 | 0 | JavaFoil+Calcfoil stall+Eppler ext transition
34 | 750000 | 0 | XFOIL ncrit=9
35 | 750000 | 0.1 | JavaFoil+Calcfoil stall+Eppler ext transition
36 | 750000 | 0.1 | XFOIL ncrit=9
37 | 750000 | 0.25 | JavaFoil+Calcfoil stall+Eppler ext transition
38 | 750000 | 0.25 | XFOIL ncrit=9
39 | 750000 | 0.5 | JavaFoil+Calcfoil stall+Eppler ext transition
40 | 750000 | 0.5 | XFOIL ncrit=9
41 | 1000000 | 0 | JavaFoil+Calcfoil stall+Eppler ext transition
42 | 1000000 | 0 | XFOIL ncrit=9
43 | 1000000 | 0.1 | JavaFoil+Calcfoil stall+Eppler ext transition
44 | 1000000 | 0.1 | XFOIL ncrit=9
45 | 1000000 | 0.25 | JavaFoil+Calcfoil stall+Eppler ext transition
46 | 1000000 | 0.25 | XFOIL ncrit=9
47 | 1000000 | 0.5 | JavaFoil+Calcfoil stall+Eppler ext transition
48 | 1000000 | 0.5 | XFOIL ncrit=9
49 | 2000000 | 0 | JavaFoil+Calcfoil stall+Eppler ext transition
50 | 2000000 | 0 | XFOIL ncrit=9
51 | 2000000 | 0.1 | JavaFoil+Calcfoil stall+Eppler ext transition
52 | 2000000 | 0.1 | XFOIL ncrit=9
53 | 2000000 | 0.25 | JavaFoil+Calcfoil stall+Eppler ext transition
54 | 2000000 | 0.25 | XFOIL ncrit=9
55 | 2000000 | 0.5 | JavaFoil+Calcfoil stall+Eppler ext transition
56 | 2000000 | 0.5 | XFOIL ncrit=9
57 | 3000000 | 0 | JavaFoil+Calcfoil stall+Eppler ext transition
58 | 3000000 | 0 | XFOIL ncrit=9
59 | 3000000 | 0.1 | JavaFoil+Calcfoil stall+Eppler ext transition
60 | 3000000 | 0.1 | XFOIL ncrit=9
61 | 3000000 | 0.25 | JavaFoil+Calcfoil stall+Eppler ext transition
62 | 3000000 | 0.25 | XFOIL ncrit=9
63 | 3000000 | 0.5 | JavaFoil+Calcfoil stall+Eppler ext transition
64 | 3000000 | 0.5 | XFOIL ncrit=9
65 | 4000000 | 0 | JavaFoil+Calcfoil stall+Eppler ext transition
66 | 4000000 | 0 | XFOIL ncrit=9
67 | 4000000 | 0.1 | JavaFoil+Calcfoil stall+Eppler ext transition
68 | 4000000 | 0.1 | XFOIL ncrit=9
69 | 4000000 | 0.25 | JavaFoil+Calcfoil stall+Eppler ext transition
70 | 4000000 | 0.25 | XFOIL ncrit=9
71 | 4000000 | 0.5 | JavaFoil+Calcfoil stall+Eppler ext transition
72 | 4000000 | 0.5 | XFOIL ncrit=9
73 | 5000000 | 0 | JavaFoil+Calcfoil stall+Eppler ext transition
74 | 5000000 | 0 | XFOIL ncrit=9
75 | 5000000 | 0.1 | JavaFoil+Calcfoil stall+Eppler ext transition
76 | 5000000 | 0.1 | XFOIL ncrit=9
77 | 5000000 | 0.25 | JavaFoil+Calcfoil stall+Eppler ext transition
78 | 5000000 | 0.25 | XFOIL ncrit=9
79 | 5000000 | 0.5 | JavaFoil+Calcfoil stall+Eppler ext transition
80 | 5000000 | 0.5 | XFOIL ncrit=9
81 | 6000000 | 0 | JavaFoil+Calcfoil stall+Eppler ext transition
82 | 6000000 | 0 | XFOIL ncrit=9
83 | 6000000 | 0.1 | JavaFoil+Calcfoil stall+Eppler ext transition
84 | 6000000 | 0.1 | XFOIL ncrit=9
85 | 6000000 | 0.25 | JavaFoil+Calcfoil stall+Eppler ext transition
86 | 6000000 | 0.25 | XFOIL ncrit=9
87 | 6000000 | 0.5 | JavaFoil+Calcfoil stall+Eppler ext transition
88 | 6000000 | 0.5 | XFOIL ncrit=9
89 | 7000000 | 0 | JavaFoil+Calcfoil stall+Eppler ext transition
90 | 7000000 | 0 | XFOIL ncrit=9
91 | 7000000 | 0.1 | JavaFoil+Calcfoil stall+Eppler ext transition
92 | 7000000 | 0.1 | XFOIL ncrit=9
93 | 7000000 | 0.25 | JavaFoil+Calcfoil stall+Eppler ext transition
94 | 7000000 | 0.25 | XFOIL ncrit=9
95 | 7000000 | 0.5 | JavaFoil+Calcfoil stall+Eppler ext transition
96 | 7000000 | 0.5 | XFOIL ncrit=9
97 | 8000000 | 0 | JavaFoil+Calcfoil stall+Eppler ext transition
98 | 8000000 | 0 | XFOIL ncrit=9
99 | 8000000 | 0.1 | JavaFoil+Calcfoil stall+Eppler ext transition
100 | 8000000 | 0.1 | XFOIL ncrit=9
101 | 8000000 | 0.25 | JavaFoil+Calcfoil stall+Eppler ext transition
102 | 8000000 | 0.25 | XFOIL ncrit=9
103 | 8000000 | 0.5 | JavaFoil+Calcfoil stall+Eppler ext transition
104 | 8000000 | 0.5 | XFOIL ncrit=9
105 | 10000000 | 0 | JavaFoil+Calcfoil stall+Eppler ext transition
106 | 10000000 | 0 | XFOIL ncrit=9
107 | 10000000 | 0.1 | JavaFoil+Calcfoil stall+Eppler ext transition
108 | 10000000 | 0.1 | XFOIL ncrit=9
109 | 10000000 | 0.25 | JavaFoil+Calcfoil stall+Eppler ext transition
110 | 10000000 | 0.25 | XFOIL ncrit=9
111 | 10000000 | 0.5 | JavaFoil+Calcfoil stall+Eppler ext transition
112 | 10000000 | 0.5 | XFOIL ncrit=9
113 | 12000000 | 0 | JavaFoil+Calcfoil stall+Eppler ext transition
114 | 12000000 | 0 | XFOIL ncrit=9
115 | 12000000 | 0.1 | JavaFoil+Calcfoil stall+Eppler ext transition
116 | 12000000 | 0.1 | XFOIL ncrit=9
117 | 12000000 | 0.25 | JavaFoil+Calcfoil stall+Eppler ext transition
118 | 12000000 | 0.25 | XFOIL ncrit=9
119 | 12000000 | 0.5 | JavaFoil+Calcfoil stall+Eppler ext transition
120 | 12000000 | 0.5 | XFOIL ncrit=9
121 | 14000000 | 0 | JavaFoil+Calcfoil stall+Eppler ext transition
122 | 14000000 | 0 | XFOIL ncrit=9
123 | 14000000 | 0.1 | JavaFoil+Calcfoil stall+Eppler ext transition
124 | 14000000 | 0.1 | XFOIL ncrit=9
125 | 14000000 | 0.25 | JavaFoil+Calcfoil stall+Eppler ext transition
126 | 14000000 | 0.25 | XFOIL ncrit=9
127 | 14000000 | 0.5 | JavaFoil+Calcfoil stall+Eppler ext transition
128 | 14000000 | 0.5 | XFOIL ncrit=9
129 | 16000000 | 0 | JavaFoil+Calcfoil stall+Eppler ext transition
130 | 16000000 | 0 | XFOIL ncrit=9
131 | 16000000 | 0.1 | JavaFoil+Calcfoil stall+Eppler ext transition
132 | 16000000 | 0.1 | XFOIL ncrit=9
133 | 16000000 | 0.25 | JavaFoil+Calcfoil stall+Eppler ext transition
134 | 16000000 | 0.25 | XFOIL ncrit=9
135 | 16000000 | 0.5 | JavaFoil+Calcfoil stall+Eppler ext transition
136 | 16000000 | 0.5 | XFOIL ncrit=9
137 | 18000000 | 0 | JavaFoil+Calcfoil stall+Eppler ext transition
138 | 18000000 | 0 | XFOIL ncrit=9
139 | 18000000 | 0.1 | JavaFoil+Calcfoil stall+Eppler ext transition
140 | 18000000 | 0.1 | XFOIL ncrit=9
141 | 18000000 | 0.25 | JavaFoil+Calcfoil stall+Eppler ext transition
142 | 18000000 | 0.25 | XFOIL ncrit=9
143 | 18000000 | 0.5 | JavaFoil+Calcfoil stall+Eppler ext transition
144 | 18000000 | 0.5 | XFOIL ncrit=9
145 | 20000000 | 0 | JavaFoil+Calcfoil stall+Eppler ext transition
146 | 20000000 | 0 | XFOIL ncrit=9
147 | 20000000 | 0.1 | JavaFoil+Calcfoil stall+Eppler ext transition
148 | 20000000 | 0.1 | XFOIL ncrit=9
149 | 20000000 | 0.25 | JavaFoil+Calcfoil stall+Eppler ext transition
150 | 20000000 | 0.25 | XFOIL ncrit=9
151 | 20000000 | 0.5 | JavaFoil+Calcfoil stall+Eppler ext transition
152 | 20000000 | 0.5 | XFOIL ncrit=9

## 1. Re 50k Mach 0.00 (1)
BIGFOIL.COM POLAR EXPORT
DA8000
DA8000 |  |  |  | Cl Max: | 0.654 | at alpha= | 9 | deg
JavaFoil+Calcfoil stall+Eppler ext transition |  |  |  | L/D Max: | 25.846 | at alpha= | 4 | deg
Re: | 50000 |  |  | Cd Min: | 0.01429 | at alpha= | 1 | deg
Mach: | 0 |  |  | Cl=0 at alpha= | 0.0084746 | deg
|  |  |  | @ Cl=0.1, Cd= | 0.014453
|  |  |  | @ Cl=0.4, Cd= | 0.017013
|  |  |  | @ Cl=0.6, Cd= | 0.19513
alpha (deg) | Cl | Cd | Cm | Cl/Cd
-14 | -0.477 | 0.2171 | 0.002 | -2.196
-13.5 | -0.504 | 0.20179 | 0.002 | -2.497
-13 | -0.531 | 0.1812 | 0.002 | -2.93
-12.5 | -0.557 | 0.16163 | 0.002 | -3.448
-12 | -0.582 | 0.1482 | 0.001 | -3.929
-11.5 | -0.605 | 0.13796 | 0.001 | -4.387
-11 | -0.625 | 0.1229 | 0.001 | -5.088
-10.5 | -0.642 | 0.11477 | 0.001 | -5.59
-10 | -0.653 | 0.10268 | 0.001 | -6.363
-9.5 | -0.66 | 0.09567 | 0.001 | -6.898
-9 | -0.661 | 0.08172 | 0.001 | -8.092
-8.5 | -0.655 | 0.0795 | 0.001 | -8.239
-8 | -0.641 | 0.06916 | 0.001 | -9.264
-7.5 | -0.619 | 0.0639 | 0.001 | -9.685
-7 | -0.593 | 0.05745 | 0.001 | -10.328
-6.5 | -0.564 | 0.05295 | 0.001 | -10.651
-6 | -0.531 | 0.04926 | 0.001 | -10.783
-5.5 | -0.615 | 0.01991 | 0.002 | -30.879
-5 | -0.566 | 0.01904 | 0.002 | -29.738
-4.5 | -0.515 | 0.0185 | 0.002 | -27.833
-4 | -0.461 | 0.01834 | 0.002 | -25.162
-3.5 | -0.406 | 0.01769 | 0.001 | -22.968
-3 | -0.35 | 0.01654 | 0.001 | -21.144
-2.5 | -0.292 | 0.01597 | 0.001 | -18.305
-2 | -0.234 | 0.01514 | 0.001 | -15.48
-1.5 | -0.176 | 0.01458 | 0.001 | -12.081
-1 | -0.118 | 0.01431 | 0 | -8.226
-0.5 | -0.059 | 0.01483 | 0 | -3.993
0 | -0.001 | 0.0148 | 0 | -0.05
0.5 | 0.058 | 0.01488 | 0 | 3.882
1 | 0.116 | 0.01429 | 0 | 8.137
1.5 | 0.175 | 0.01451 | -0.001 | 12.042
2 | 0.233 | 0.01519 | -0.001 | 15.337
2.5 | 0.291 | 0.01564 | -0.001 | 18.598
3 | 0.348 | 0.01642 | -0.001 | 21.214
3.5 | 0.405 | 0.01707 | -0.001 | 23.712
4 | 0.46 | 0.0178 | -0.002 | 25.846
4.5 | 0.413 | 0.0407 | -0.001 | 10.142
5 | 0.452 | 0.04389 | -0.001 | 10.309
5.5 | 0.491 | 0.0474 | -0.001 | 10.367
6 | 0.528 | 0.05111 | -0.001 | 10.328
6.5 | 0.562 | 0.05338 | -0.001 | 10.534
7 | 0.592 | 0.05816 | -0.001 | 10.184
7.5 | 0.618 | 0.06447 | -0.001 | 9.589
8 | 0.638 | 0.07042 | -0.001 | 9.059
8.5 | 0.649 | 0.08055 | -0.001 | 8.054
9 | 0.654 | 0.08752 | -0.001 | 7.468
9.5 | 0.652 | 0.09591 | -0.001 | 6.801
10 | 0.645 | 0.10804 | -0.001 | 5.973
10.5 | 0.633 | 0.11893 | -0.001 | 5.324
11 | 0.617 | 0.12674 | -0.001 | 4.866
11.5 | 0.597 | 0.12981 | -0.002 | 4.596
12 | 0.574 | 0.14445 | -0.002 | 3.972
12.5 | 0.549 | 0.15633 | -0.002 | 3.51
13 | 0.523 | 0.16464 | -0.002 | 3.174
13.5 | 0.496 | 0.17777 | -0.002 | 2.789
14 | 0.469 | 0.19513 | -0.002 | 2.403

## 2. Re 50k Mach 0.00 (2)
BIGFOIL.COM POLAR EXPORT
DA8000
DA8000 |  |  |  | Cl Max: | 0.8606 | at alpha= | 20 | deg
XFOIL ncrit=9 |  |  |  | L/D Max: | 25.033 | at alpha= | 4 | deg
Re: | 50000 |  |  | Cd Min: | 0.25854 | at alpha= | 20 | deg
Mach: | 0 |  |  | Cl=0 at alpha= | 0.0063092 | deg
|  |  |  | @ Cl=0.1, Cd= | 0.016397
|  |  |  | @ Cl=0.4, Cd= | 0.018101
|  |  |  | @ Cl=0.6, Cd= | 0.027428
alpha (deg) | Cl | Cd | Cm | Cl/Cd
-20 | -0.8598 | 0.25789 | 0.0793 | -3.334
-19.5 | -0.8442 | 0.25221 | 0.0753 | -3.3472
-19 | -0.8404 | 0.25344 | 0.0686 | -3.316
-18.5 | -0.8133 | 0.23914 | 0.0678 | -3.4009
-18 | -0.7978 | 0.23306 | 0.0642 | -3.4232
-17.5 | -0.7998 | 0.23478 | 0.0573 | -3.4066
-17 | -0.767 | 0.21945 | 0.0574 | -3.4951
-16.5 | -0.7635 | 0.21735 | 0.0519 | -3.5128
-16 | -0.7382 | 0.2062 | 0.0509 | -3.58
-15.5 | -0.742 | 0.20533 | 0.045 | -3.6137
-15 | -0.7113 | 0.19272 | 0.0448 | -3.6908
-14.5 | -0.7253 | 0.1928 | 0.0385 | -3.7619
-14 | -0.69 | 0.17962 | 0.0387 | -3.8414
-13.5 | -0.6764 | 0.17175 | 0.0364 | -3.9383
-13 | -0.6731 | 0.16565 | 0.0333 | -4.0634
-12.5 | -0.679 | 0.1615 | 0.0296 | -4.2043
-12 | -0.6647 | 0.1531 | 0.0283 | -4.3416
-11.5 | -0.6496 | 0.14447 | 0.0272 | -4.4964
-11 | -0.6387 | 0.13647 | 0.0259 | -4.6801
-10.5 | -0.6419 | 0.13004 | 0.0237 | -4.9362
-10 | -0.6197 | 0.12088 | 0.0241 | -5.1266
-9.5 | -0.6115 | 0.11331 | 0.0233 | -5.3967
-9 | -0.6092 | 0.10602 | 0.0222 | -5.7461
-8.5 | -0.6037 | 0.09855 | 0.0221 | -6.1258
-8 | -0.7269 | 0.06827 | -0.014 | -10.6474
-7.5 | -0.7434 | 0.0552 | -0.016 | -13.4674
-7 | -0.7259 | 0.04608 | -0.0141 | -15.753
-6.5 | -0.6919 | 0.03907 | -0.0118 | -17.7092
-6 | -0.6536 | 0.03299 | -0.0091 | -19.8121
-5.5 | -0.6097 | 0.02829 | -0.0064 | -21.5518
-5 | -0.5671 | 0.0247 | -0.0033 | -22.9595
-4.5 | -0.5297 | 0.02182 | 0.0012 | -24.2759
-4 | -0.4932 | 0.01973 | 0.0068 | -24.9975
-3.5 | -0.4577 | 0.01834 | 0.0142 | -24.9564
-3 | -0.4036 | 0.01808 | 0.021 | -22.323
-2.5 | -0.1393 | 0.01834 | -0.0151 | -7.5954
-2 | -0.1148 | 0.01689 | -0.0142 | -6.7969
-1.5 | -0.0906 | 0.01608 | -0.011 | -5.6343
-1 | -0.0625 | 0.01562 | -0.0074 | -4.0013
-0.5 | -0.0322 | 0.01539 | -0.0037 | -2.0923
0 | -0.0004 | 0.01531 | -0.0001 | -0.026127
0.5 | 0.0313 | 0.01539 | 0.0036 | 2.0338
1 | 0.0617 | 0.01562 | 0.0073 | 3.9501
1.5 | 0.0899 | 0.01607 | 0.0108 | 5.5943
2 | 0.1143 | 0.01686 | 0.014 | 6.7794
2.5 | 0.1326 | 0.01825 | 0.0162 | 7.2658
3 | 0.4013 | 0.0181 | -0.0212 | 22.1713
3.5 | 0.4571 | 0.01831 | -0.0145 | 24.9645
4 | 0.4924 | 0.01967 | -0.0071 | 25.033
4.5 | 0.529 | 0.02174 | -0.0015 | 24.333
5 | 0.5663 | 0.0246 | 0.0031 | 23.0203
5.5 | 0.6086 | 0.02815 | 0.0063 | 21.6199
6 | 0.6527 | 0.03283 | 0.009 | 19.8812
6.5 | 0.6913 | 0.03884 | 0.0117 | 17.7987
7 | 0.7251 | 0.0459 | 0.014 | 15.7974
7.5 | 0.7423 | 0.055 | 0.0158 | 13.4964
8 | 0.727 | 0.068 | 0.0139 | 10.6912
8.5 | 0.611 | 0.09863 | -0.0217 | 6.1949
9 | 0.6094 | 0.10585 | -0.0224 | 5.7572
9.5 | 0.6125 | 0.11315 | -0.0234 | 5.4132
10 | 0.6205 | 0.12073 | -0.0242 | 5.1396
10.5 | 0.6406 | 0.12969 | -0.024 | 4.9395
11 | 0.64 | 0.13637 | -0.026 | 4.6931
11.5 | 0.652 | 0.14449 | -0.0273 | 4.5124
12 | 0.6677 | 0.15322 | -0.0283 | 4.3578
12.5 | 0.6821 | 0.1617 | -0.0296 | 4.2183
13 | 0.6718 | 0.16517 | -0.0338 | 4.0673
13.5 | 0.6773 | 0.17169 | -0.0367 | 3.9449
14 | 0.6916 | 0.17971 | -0.0388 | 3.8484
14.5 | 0.7223 | 0.19149 | -0.0391 | 3.772
15 | 0.7124 | 0.19277 | -0.045 | 3.6956
15.5 | 0.7445 | 0.20582 | -0.0451 | 3.6172
16 | 0.7392 | 0.20633 | -0.0511 | 3.5826
16.5 | 0.765 | 0.21773 | -0.0521 | 3.5135
17 | 0.7679 | 0.21964 | -0.0577 | 3.4962
17.5 | 0.8017 | 0.23546 | -0.0574 | 3.4048
18 | 0.7991 | 0.23352 | -0.0643 | 3.422
18.5 | 0.8141 | 0.23946 | -0.0681 | 3.3997
19 | 0.8424 | 0.2545 | -0.0686 | 3.31
19.5 | 0.8453 | 0.2529 | -0.0755 | 3.3424
20 | 0.8606 | 0.25854 | -0.0795 | 3.3287

## 3. Re 50k Mach 0.10 (1)
BIGFOIL.COM POLAR EXPORT
DA8000
DA8000 |  |  |  | Cl Max: | 0.648 | at alpha= | 9 | deg
JavaFoil+Calcfoil stall+Eppler ext transition |  |  |  | L/D Max: | 25.903 | at alpha= | 4 | deg
Re: | 50000 |  |  | Cd Min: | 0.01431 | at alpha= | 1 | deg
Mach: | 0.1 |  |  | Cl=0 at alpha= | 0.0084746 | deg
|  |  |  | @ Cl=0.1, Cd= | 0.014474
|  |  |  | @ Cl=0.4, Cd= | 0.017026
|  |  |  | @ Cl=0.6, Cd= | 0.204
alpha (deg) | Cl | Cd | Cm | Cl/Cd
-14 | -0.434 | 0.22311 | 0.002 | -1.946
-13.5 | -0.464 | 0.20515 | 0.002 | -2.264
-13 | -0.495 | 0.17759 | 0.002 | -2.788
-12.5 | -0.525 | 0.17136 | 0.002 | -3.065
-12 | -0.554 | 0.15646 | 0.002 | -3.542
-11.5 | -0.581 | 0.14071 | 0.001 | -4.131
-11 | -0.605 | 0.12973 | 0.001 | -4.667
-10.5 | -0.626 | 0.11571 | 0.001 | -5.408
-10 | -0.641 | 0.1082 | 0.001 | -5.926
-9.5 | -0.651 | 0.09615 | 0.001 | -6.772
-9 | -0.655 | 0.08911 | 0.001 | -7.347
-8.5 | -0.652 | 0.07925 | 0.001 | -8.223
-8 | -0.639 | 0.07028 | 0.001 | -9.093
-7.5 | -0.619 | 0.06317 | 0.001 | -9.795
-7 | -0.594 | 0.05792 | 0.001 | -10.253
-6.5 | -0.565 | 0.05335 | 0.001 | -10.591
-6 | -0.534 | 0.04864 | 0.001 | -10.981
-5.5 | -0.617 | 0.01998 | 0.002 | -30.869
-5 | -0.456 | 0.04464 | 0.001 | -10.204
-4.5 | -0.517 | 0.01856 | 0.002 | -27.86
-4 | -0.464 | 0.01837 | 0.002 | -25.228
-3.5 | -0.408 | 0.01772 | 0.001 | -23.033
-3 | -0.352 | 0.01657 | 0.001 | -21.221
-2.5 | -0.294 | 0.01599 | 0.001 | -18.373
-2 | -0.236 | 0.01515 | 0.001 | -15.543
-1.5 | -0.177 | 0.01461 | 0.001 | -12.112
-1 | -0.118 | 0.01433 | 0 | -8.255
-0.5 | -0.06 | 0.01484 | 0 | -4.01
0 | -0.001 | 0.0148 | 0 | -0.05
0.5 | 0.058 | 0.01488 | 0 | 3.903
1 | 0.117 | 0.01431 | 0 | 8.168
1.5 | 0.176 | 0.01459 | -0.001 | 12.031
2 | 0.234 | 0.01521 | -0.001 | 15.395
2.5 | 0.292 | 0.01566 | -0.001 | 18.671
3 | 0.35 | 0.0165 | -0.001 | 21.22
3.5 | 0.407 | 0.0171 | -0.001 | 23.784
4 | 0.462 | 0.01784 | -0.002 | 25.903
4.5 | 0.414 | 0.04086 | -0.001 | 10.141
5 | 0.454 | 0.04403 | -0.001 | 10.318
5.5 | 0.493 | 0.04734 | -0.001 | 10.417
6 | 0.532 | 0.04871 | -0.001 | 10.922
6.5 | 0.564 | 0.05393 | -0.001 | 10.45
7 | 0.593 | 0.05846 | -0.001 | 10.142
7.5 | 0.618 | 0.06396 | -0.001 | 9.666
8 | 0.636 | 0.07048 | -0.001 | 9.028
8.5 | 0.645 | 0.08099 | -0.001 | 7.966
9 | 0.648 | 0.09177 | -0.001 | 7.057
9.5 | 0.643 | 0.10084 | -0.001 | 6.38
10 | 0.633 | 0.10931 | -0.001 | 5.791
10.5 | 0.617 | 0.12083 | -0.001 | 5.107
11 | 0.597 | 0.12909 | -0.001 | 4.621
11.5 | 0.573 | 0.13287 | -0.002 | 4.309
12 | 0.545 | 0.14884 | -0.002 | 3.665
12.5 | 0.517 | 0.16136 | -0.002 | 3.202
13 | 0.487 | 0.1713 | -0.002 | 2.841
13.5 | 0.457 | 0.18601 | -0.002 | 2.454
14 | 0.427 | 0.204 | -0.002 | 2.091

## 4. Re 50k Mach 0.10 (2)
BIGFOIL.COM POLAR EXPORT
DA8000
DA8000 |  |  |  | Cl Max: | 0.8635 | at alpha= | 20 | deg
XFOIL ncrit=9 |  |  |  | L/D Max: | 24.9212 | at alpha= | 3.5 | deg
Re: | 50000 |  |  | Cd Min: | 0.25935 | at alpha= | 20 | deg
Mach: | 0.1 |  |  | Cl=0 at alpha= | 0.0063291 | deg
|  |  |  | @ Cl=0.1, Cd= | 0.016479
|  |  |  | @ Cl=0.4, Cd= | 0.018063
|  |  |  | @ Cl=0.6, Cd= | 0.027569
alpha (deg) | Cl | Cd | Cm | Cl/Cd
-20 | -0.8626 | 0.25869 | 0.08 | -3.3345
-19.5 | -0.8475 | 0.25331 | 0.0758 | -3.3457
-19 | -0.8449 | 0.25543 | 0.0688 | -3.3078
-18.5 | -0.8155 | 0.23978 | 0.0684 | -3.401
-18 | -0.8007 | 0.23404 | 0.0646 | -3.4212
-17.5 | -0.8041 | 0.23657 | 0.0575 | -3.399
-17 | -0.7689 | 0.22009 | 0.0579 | -3.4936
-16.5 | -0.7673 | 0.21883 | 0.052 | -3.5064
-16 | -0.7398 | 0.20682 | 0.0513 | -3.577
-15.5 | -0.7459 | 0.20679 | 0.0451 | -3.607
-15 | -0.7127 | 0.19335 | 0.0451 | -3.6861
-14.5 | -0.7111 | 0.18875 | 0.0405 | -3.7674
-14 | -0.6925 | 0.18054 | 0.0388 | -3.8357
-13.5 | -0.6763 | 0.17218 | 0.0368 | -3.9279
-13 | -0.669 | 0.16548 | 0.0341 | -4.0428
-12.5 | -0.6821 | 0.16252 | 0.0295 | -4.197
-12 | -0.6678 | 0.15408 | 0.0282 | -4.3341
-11.5 | -0.6525 | 0.14536 | 0.0271 | -4.4889
-11 | -0.6412 | 0.13728 | 0.0258 | -4.6707
-10.5 | -0.6441 | 0.13081 | 0.0236 | -4.9239
-10 | -0.6174 | 0.12122 | 0.0244 | -5.0932
-9.5 | -0.6105 | 0.11372 | 0.0234 | -5.3684
-9 | -0.6089 | 0.10649 | 0.0223 | -5.7179
-8.5 | -0.602 | 0.09891 | 0.0223 | -6.0863
-8 | -0.7065 | 0.07168 | -0.0111 | -9.8563
-7.5 | -0.7437 | 0.05612 | -0.0162 | -13.252
-7 | -0.7271 | 0.04691 | -0.0145 | -15.4999
-6.5 | -0.6938 | 0.03977 | -0.0122 | -17.4453
-6 | -0.6564 | 0.03353 | -0.0095 | -19.5765
-5.5 | -0.6129 | 0.02874 | -0.0067 | -21.3257
-5 | -0.5697 | 0.02502 | -0.0036 | -22.7698
-4.5 | -0.5318 | 0.02206 | 0.0008 | -24.107
-4 | -0.4951 | 0.0199 | 0.0064 | -24.8794
-3.5 | -0.4591 | 0.01844 | 0.0136 | -24.897
-3 | -0.4101 | 0.01802 | 0.0212 | -22.758
-2.5 | -0.1568 | 0.01856 | -0.0116 | -8.4483
-2 | -0.114 | 0.01696 | -0.0143 | -6.7217
-1.5 | -0.0902 | 0.01613 | -0.0111 | -5.5921
-1 | -0.0623 | 0.01566 | -0.0075 | -3.9783
-0.5 | -0.0321 | 0.01542 | -0.0038 | -2.0817
0 | -0.0004 | 0.01534 | -0.0001 | -0.026076
0.5 | 0.0312 | 0.01541 | 0.0036 | 2.0247
1 | 0.0615 | 0.01565 | 0.0073 | 3.9297
1.5 | 0.0895 | 0.01612 | 0.011 | 5.5521
2 | 0.1135 | 0.01694 | 0.0142 | 6.7001
2.5 | 0.1486 | 0.01848 | 0.013 | 8.0411
3 | 0.4077 | 0.01805 | -0.0213 | 22.5873
3.5 | 0.4588 | 0.01841 | -0.0139 | 24.9212
4 | 0.4944 | 0.01984 | -0.0067 | 24.9194
4.5 | 0.5311 | 0.02198 | -0.001 | 24.1629
5 | 0.569 | 0.02491 | 0.0034 | 22.8422
5.5 | 0.6119 | 0.02859 | 0.0066 | 21.4026
6 | 0.6556 | 0.03336 | 0.0094 | 19.6523
6.5 | 0.6932 | 0.03953 | 0.0121 | 17.536
7 | 0.7263 | 0.04673 | 0.0144 | 15.5425
7.5 | 0.7392 | 0.05607 | 0.016 | 13.1835
8 | 0.7252 | 0.06887 | 0.0139 | 10.53
9 | 0.6088 | 0.10629 | -0.0224 | 5.7277
9.5 | 0.6115 | 0.11356 | -0.0236 | 5.3848
10 | 0.6183 | 0.12107 | -0.0245 | 5.107
10.5 | 0.6429 | 0.13046 | -0.0239 | 4.9279
11 | 0.6425 | 0.13718 | -0.026 | 4.6836
11.5 | 0.6549 | 0.14539 | -0.0272 | 4.5044
12 | 0.6708 | 0.15421 | -0.0282 | 4.3499
12.5 | 0.6696 | 0.15966 | -0.0311 | 4.1939
13 | 0.6691 | 0.16525 | -0.0344 | 4.049
13.5 | 0.6773 | 0.17213 | -0.037 | 3.9348
14 | 0.6943 | 0.18066 | -0.0389 | 3.8431
14.5 | 0.7113 | 0.18851 | -0.0408 | 3.7733
15 | 0.7139 | 0.19341 | -0.0453 | 3.6911
15.5 | 0.7484 | 0.20731 | -0.0451 | 3.6101
16 | 0.7408 | 0.20697 | -0.0515 | 3.5793
16.5 | 0.7688 | 0.21923 | -0.0522 | 3.5068
17 | 0.7699 | 0.2203 | -0.0581 | 3.4948
17.5 | 0.806 | 0.23726 | -0.0575 | 3.3971
18 | 0.8021 | 0.23455 | -0.0647 | 3.4197
18.5 | 0.8164 | 0.24012 | -0.0687 | 3.4
19 | 0.8468 | 0.2565 | -0.0689 | 3.3014
19.5 | 0.8487 | 0.25405 | -0.0759 | 3.3407
20 | 0.8635 | 0.25935 | -0.0802 | 3.3295

## 5. Re 50k Mach 0.25 (1)
BIGFOIL.COM POLAR EXPORT
DA8000
DA8000 |  |  |  | Cl Max: | 0.619 | at alpha= | 8 | deg
JavaFoil+Calcfoil stall+Eppler ext transition |  |  |  | L/D Max: | 26.167 | at alpha= | 4 | deg
Re: | 50000 |  |  | Cd Min: | 0.01473 | at alpha= | 1.5 | deg
Mach: | 0.25 |  |  | Cl=0 at alpha= | 0.0081967 | deg
|  |  |  | @ Cl=0.1, Cd= | 0.30827
|  |  |  | @ Cl=0.4, Cd= | 0.30827
|  |  |  | @ Cl=0.6, Cd= | 0.30827
alpha (deg) | Cl | Cd | Cm | Cl/Cd
-13 | -0.073 | 0.23065 | 0.002 | -0.318
-12.5 | -0.207 | 0.2047 | 0.002 | -1.014
-12 | -0.29 | 0.27496 | 0.002 | -1.053
-11.5 | -0.361 | 0.15815 | 0.002 | -2.283
-11 | -0.426 | 0.14785 | 0.001 | -2.882
-10.5 | -0.484 | 0.1377 | 0.001 | -3.516
-10 | -0.534 | 0.12785 | 0.001 | -4.175
-9.5 | -0.574 | 0.11158 | 0.001 | -5.141
-9 | -0.603 | 0.09916 | 0.001 | -6.077
-8.5 | -0.62 | 0.08883 | 0.001 | -6.978
-8 | -0.622 | 0.07333 | 0.001 | -8.476
-7.5 | -0.611 | 0.06626 | 0.001 | -9.214
-7 | -0.593 | 0.06035 | 0.001 | -9.822
-6.5 | -0.568 | 0.05594 | 0.001 | -10.163
-6 | -0.539 | 0.05089 | 0.001 | -10.599
-5.5 | -0.598 | 0.02208 | 0.002 | -27.071
-5 | -0.581 | 0.0196 | 0.002 | -29.632
-4.5 | -0.425 | 0.04194 | 0.001 | -10.146
-4 | -0.475 | 0.01871 | 0.002 | -25.412
-3.5 | -0.419 | 0.01766 | 0.001 | -23.721
-3 | -0.361 | 0.01682 | 0.001 | -21.467
-2.5 | -0.302 | 0.01615 | 0.001 | -18.689
-2 | -0.242 | 0.01547 | 0.001 | -15.64
-1.5 | -0.182 | 0.01476 | 0.001 | -12.318
-1 | -0.122 | 0.01515 | 0 | -8.024
-0.5 | -0.061 | 0.01498 | 0 | -4.084
0 | -0.001 | 0.01492 | 0 | -0.051
0.5 | 0.06 | 0.015 | 0 | 3.98
1 | 0.12 | 0.01518 | 0 | 7.908
1.5 | 0.18 | 0.01473 | -0.001 | 12.242
2 | 0.241 | 0.01532 | -0.001 | 15.701
2.5 | 0.3 | 0.01657 | -0.001 | 18.131
3 | 0.36 | 0.01647 | -0.001 | 21.831
3.5 | 0.418 | 0.01758 | -0.002 | 23.754
4 | 0.474 | 0.01812 | -0.002 | 26.167
4.5 | 0.424 | 0.04153 | -0.001 | 10.201
5 | 0.464 | 0.04457 | -0.001 | 10.415
5.5 | 0.512 | 0.04381 | -0.001 | 11.687
6 | 0.539 | 0.0504 | -0.001 | 10.687
6.5 | 0.568 | 0.05561 | -0.001 | 10.214
7 | 0.593 | 0.061 | -0.001 | 9.716
7.5 | 0.611 | 0.0675 | -0.001 | 9.057
8 | 0.619 | 0.08029 | -0.001 | 7.704
8.5 | 0.612 | 0.09064 | -0.001 | 6.75
9 | 0.594 | 0.10194 | -0.001 | 5.823
9.5 | 0.564 | 0.11395 | -0.001 | 4.948
10 | 0.523 | 0.13124 | -0.001 | 3.989
10.5 | 0.473 | 0.14713 | -0.001 | 3.218
11 | 0.415 | 0.14797 | -0.002 | 2.808
11.5 | 0.351 | 0.15248 | -0.002 | 2.299
12 | 0.279 | 0.18752 | -0.002 | 1.487
12.5 | 0.196 | 0.21038 | -0.002 | 0.933
13 | 0.073 | 0.30827 | -0.002 | 0.236

## 6. Re 50k Mach 0.25 (2)
BIGFOIL.COM POLAR EXPORT
DA8000
DA8000 |  |  |  | Cl Max: | 0.8808 | at alpha= | 20 | deg
XFOIL ncrit=9 |  |  |  | L/D Max: | 24.5016 | at alpha= | 3.5 | deg
Re: | 50000 |  |  | Cd Min: | 0.26442 | at alpha= | 20 | deg
Mach: | 0.25 |  |  | Cl=0 at alpha= | 0.0064309 | deg
|  |  |  | @ Cl=0.1, Cd= | 0.017014
|  |  |  | @ Cl=0.4, Cd= | 0.01827
|  |  |  | @ Cl=0.6, Cd= | 0.028134
alpha (deg) | Cl | Cd | Cm | Cl/Cd
-20 | -0.8799 | 0.26372 | 0.0836 | -3.3365
-19.5 | -0.8687 | 0.26155 | 0.0778 | -3.3214
-19 | -0.85 | 0.2523 | 0.0744 | -3.369
-18.5 | -0.8296 | 0.24394 | 0.0717 | -3.4008
-18 | -0.8202 | 0.24143 | 0.066 | -3.3973
-17.5 | -0.7988 | 0.23103 | 0.0635 | -3.4576
-17 | -0.7818 | 0.22437 | 0.0602 | -3.4844
-16.5 | -0.7697 | 0.21833 | 0.0558 | -3.5254
-16 | -0.7522 | 0.21123 | 0.053 | -3.561
-15.5 | -0.7368 | 0.20361 | 0.0498 | -3.6187
-14.5 | -0.7063 | 0.18908 | 0.0439 | -3.7355
-14 | -0.7106 | 0.18676 | 0.0389 | -3.8049
-13.5 | -0.6826 | 0.17556 | 0.0381 | -3.8881
-13 | -0.6682 | 0.16781 | 0.036 | -3.9819
-12.5 | -0.6568 | 0.16041 | 0.0337 | -4.0945
-12 | -0.6511 | 0.15356 | 0.0311 | -4.24
-11.5 | -0.6506 | 0.14732 | 0.0283 | -4.4162
-11 | -0.6527 | 0.14138 | 0.0257 | -4.6166
-10.5 | -0.6201 | 0.13075 | 0.0265 | -4.7426
-10 | -0.6127 | 0.12346 | 0.0253 | -4.9627
-9.5 | -0.6085 | 0.11611 | 0.024 | -5.2407
-9 | -0.6117 | 0.10931 | 0.0224 | -5.596
-8.5 | -0.5955 | 0.10079 | 0.0226 | -5.9083
-7.5 | -0.7118 | 0.06331 | -0.0149 | -11.2431
-7 | -0.7161 | 0.05237 | -0.0159 | -13.6739
-6.5 | -0.7003 | 0.04373 | -0.0142 | -16.0142
-6 | -0.6704 | 0.03661 | -0.0116 | -18.3119
-5.5 | -0.6303 | 0.03106 | -0.0085 | -20.293
-5 | -0.5848 | 0.02673 | -0.0054 | -21.878
-4.5 | -0.5435 | 0.02337 | -0.0013 | -23.2563
-4 | -0.5057 | 0.02086 | 0.0042 | -24.2426
-3.5 | -0.4676 | 0.0191 | 0.0109 | -24.4817
-3 | -0.4292 | 0.01809 | 0.0196 | -23.7258
-2.5 | -0.2509 | 0.01917 | 0.0052 | -13.0882
-2 | -0.1089 | 0.01742 | -0.0151 | -6.2514
-1.5 | -0.0871 | 0.01642 | -0.0119 | -5.3045
-1 | -0.0608 | 0.01587 | -0.008 | -3.8311
-0.5 | -0.0315 | 0.01559 | -0.004 | -2.0205
0 | -0.0004 | 0.0155 | -0.0001 | -0.025806
0.5 | 0.0307 | 0.01558 | 0.0039 | 1.9705
1 | 0.06 | 0.01586 | 0.0079 | 3.7831
1.5 | 0.0865 | 0.01641 | 0.0117 | 5.2712
2 | 0.1084 | 0.01739 | 0.0149 | 6.2335
2.5 | 0.2457 | 0.01917 | -0.0046 | 12.8169
3 | 0.4274 | 0.01811 | -0.0199 | 23.6002
3.5 | 0.467 | 0.01906 | -0.0112 | 24.5016
4 | 0.505 | 0.0208 | -0.0045 | 24.2788
4.5 | 0.5428 | 0.02326 | 0.0011 | 23.3362
5 | 0.5838 | 0.0266 | 0.0053 | 21.9474
5.5 | 0.6292 | 0.0309 | 0.0084 | 20.3625
6 | 0.6697 | 0.03641 | 0.0114 | 18.3933
6.5 | 0.7001 | 0.04347 | 0.0141 | 16.1054
7 | 0.7176 | 0.05197 | 0.0159 | 13.808
7.5 | 0.7119 | 0.06309 | 0.0148 | 11.2839
8 | 0.7168 | 0.07312 | 0.0138 | 9.8031
8.5 | 0.5989 | 0.10072 | -0.0225 | 5.9462
9 | 0.6104 | 0.109 | -0.0226 | 5.6
9.5 | 0.6098 | 0.11598 | -0.0241 | 5.2578
10 | 0.6137 | 0.12334 | -0.0255 | 4.9757
10.5 | 0.622 | 0.13068 | -0.0266 | 4.7597
11 | 0.6527 | 0.14107 | -0.0259 | 4.6268
11.5 | 0.6497 | 0.14686 | -0.0286 | 4.4239
12 | 0.6513 | 0.1533 | -0.0314 | 4.2485
12.5 | 0.6577 | 0.1603 | -0.034 | 4.1029
13 | 0.6696 | 0.16782 | -0.0362 | 3.99
13.5 | 0.684 | 0.17562 | -0.0383 | 3.8948
14 | 0.7127 | 0.18699 | -0.039 | 3.8114
14.5 | 0.7072 | 0.18908 | -0.0441 | 3.7402
15 | 0.7275 | 0.1984 | -0.0462 | 3.6668
15.5 | 0.7374 | 0.20357 | -0.05 | 3.6223
16 | 0.754 | 0.21169 | -0.053 | 3.5618
16.5 | 0.77 | 0.21828 | -0.0562 | 3.5276
17 | 0.7835 | 0.2249 | -0.0602 | 3.4838
17.5 | 0.7994 | 0.23117 | -0.0638 | 3.4581
18 | 0.822 | 0.24225 | -0.066 | 3.3932
18.5 | 0.8305 | 0.24436 | -0.0719 | 3.3987
19 | 0.8503 | 0.2524 | -0.0748 | 3.3689
19.5 | 0.8702 | 0.26258 | -0.0778 | 3.314
20 | 0.8808 | 0.26442 | -0.0838 | 3.3311

## 7. Re 50k Mach 0.50 (1)
BIGFOIL.COM POLAR EXPORT
DA8000
DA8000 |  |  |  | Cl Max: | 1.058 | at alpha= | 20 | deg
JavaFoil+Calcfoil stall+Eppler ext transition |  |  |  | L/D Max: | 24.164 | at alpha= | 3.5 | deg
Re: | 50000 |  |  | Cd Min: | 0.01554 | at alpha= | 0 | deg
Mach: | 0.5 |  |  | Cl=0 at alpha= | 0.0073529 | deg
|  |  |  | @ Cl=0.1, Cd= | 0.015788
|  |  |  | @ Cl=0.4, Cd= | 0.018239
|  |  |  | @ Cl=0.6, Cd= | 0.27612
alpha (deg) | Cl | Cd | Cm | Cl/Cd
-20 | -1.069 | 0.47114 | 0.005 | -2.27
-19.5 | -1.042 | 0.4521 | 0.005 | -2.305
-19 | -1.016 | 0.43919 | 0.005 | -2.314
-18.5 | -0.991 | 0.42845 | 0.005 | -2.312
-18 | -0.963 | 0.4109 | 0.004 | -2.344
-17.5 | -0.937 | 0.40993 | 0.004 | -2.287
-17 | -0.912 | 0.41023 | 0.004 | -2.222
-16.5 | -0.884 | 0.38908 | 0.004 | -2.272
-16 | -0.858 | 0.38439 | 0.004 | -2.232
-15.5 | -0.831 | 0.38305 | 0.004 | -2.168
-15 | -0.805 | 0.37795 | 0.004 | -2.129
-14.5 | -0.777 | 0.34063 | 0.003 | -2.282
-14 | -0.751 | 0.35466 | 0.003 | -2.117
-13.5 | -0.725 | 0.34616 | 0.003 | -2.093
-13 | -0.697 | 0.31068 | 0.003 | -2.244
-12.5 | -0.671 | 0.30683 | 0.003 | -2.187
-12 | -0.644 | 0.28626 | 0.003 | -2.249
-11.5 | -0.617 | 0.28299 | 0.002 | -2.181
-11 | -0.59 | 0.27118 | 0.002 | -2.177
-10.5 | -0.564 | 0.26104 | 0.002 | -2.16
-10 | -0.537 | 0.26266 | 0.002 | -2.043
-9.5 | -0.51 | 0.25509 | 0.002 | -2
-9 | -0.483 | 0.22074 | 0.002 | -2.189
-8.5 | -0.456 | 0.2066 | 0.002 | -2.209
-8 | -0.43 | 0.14052 | 0.001 | -3.057
-7.5 | -0.403 | 0.12146 | 0.001 | -3.315
-7 | -0.376 | 0.09875 | 0.001 | -3.806
-6.5 | -0.349 | 0.08395 | 0.001 | -4.158
-6 | -0.41 | 0.06313 | 0.001 | -6.492
-5.5 | -0.504 | 0.05534 | 0.001 | -9.1
-5 | -0.495 | 0.04878 | 0.001 | -10.139
-4.5 | -0.462 | 0.0455 | 0.001 | -10.146
-4 | -0.422 | 0.04056 | 0.001 | -10.408
-3.5 | -0.465 | 0.01861 | 0.002 | -24.998
-3 | -0.402 | 0.01763 | 0.001 | -22.819
-2.5 | -0.337 | 0.01687 | 0.001 | -19.978
-2 | -0.27 | 0.01617 | 0.001 | -16.721
-1.5 | -0.203 | 0.0157 | 0.001 | -12.943
-1 | -0.136 | 0.01585 | 0 | -8.57
-0.5 | -0.068 | 0.0156 | 0 | -4.382
0 | -0.001 | 0.01554 | 0 | -0.055
0.5 | 0.067 | 0.01564 | 0 | 4.266
1 | 0.134 | 0.01594 | 0 | 8.416
1.5 | 0.202 | 0.01559 | -0.001 | 12.933
2 | 0.269 | 0.01616 | -0.001 | 16.627
2.5 | 0.335 | 0.01752 | -0.001 | 19.135
3 | 0.401 | 0.01825 | -0.001 | 21.972
3.5 | 0.464 | 0.0192 | -0.002 | 24.164
4 | 0.42 | 0.04091 | -0.001 | 10.278
4.5 | 0.461 | 0.04529 | -0.001 | 10.181
5 | 0.494 | 0.05095 | -0.001 | 9.693
5.5 | 0.508 | 0.05403 | -0.001 | 9.402
6 | 0.454 | 0.06256 | -0.001 | 7.249
6.5 | 0.347 | 0.08423 | -0.001 | 4.121
7 | 0.374 | 0.09169 | -0.001 | 4.076
7.5 | 0.4 | 0.12742 | -0.001 | 3.142
8 | 0.427 | 0.21051 | -0.001 | 2.028
8.5 | 0.454 | 0.20998 | -0.002 | 2.16
9 | 0.48 | 0.2417 | -0.002 | 1.987
9.5 | 0.507 | 0.25531 | -0.002 | 1.985
10 | 0.533 | 0.26205 | -0.002 | 2.035
10.5 | 0.56 | 0.26911 | -0.002 | 2.08
11 | 0.586 | 0.27315 | -0.002 | 2.146
11.5 | 0.613 | 0.27888 | -0.003 | 2.198
12 | 0.639 | 0.28333 | -0.003 | 2.255
12.5 | 0.666 | 0.30566 | -0.003 | 2.179
13 | 0.692 | 0.31076 | -0.003 | 2.226
13.5 | 0.719 | 0.34503 | -0.003 | 2.083
14 | 0.745 | 0.35424 | -0.003 | 2.102
14.5 | 0.771 | 0.35329 | -0.003 | 2.181
15 | 0.798 | 0.37823 | -0.004 | 2.109
15.5 | 0.823 | 0.36095 | -0.004 | 2.281
16 | 0.85 | 0.38422 | -0.004 | 2.213
16.5 | 0.876 | 0.38838 | -0.004 | 2.255
17 | 0.903 | 0.40518 | -0.004 | 2.229
17.5 | 0.928 | 0.41465 | -0.005 | 2.239
18 | 0.954 | 0.41942 | -0.005 | 2.274
18.5 | 0.981 | 0.43048 | -0.005 | 2.278
19 | 1.006 | 0.44025 | -0.005 | 2.285
19.5 | 1.031 | 0.45018 | -0.005 | 2.29
20 | 1.058 | 0.46496 | -0.005 | 2.276

## 8. Re 50k Mach 0.50 (2)
BIGFOIL.COM POLAR EXPORT
DA8000
DA8000 |  |  |  | Cl Max: | 0.9683 | at alpha= | 20 | deg
XFOIL ncrit=9 |  |  |  | L/D Max: | 22.8718 | at alpha= | 3 | deg
Re: | 50000 |  |  | Cd Min: | 0.29139 | at alpha= | 20 | deg
Mach: | 0.5 |  |  | Cl=0 at alpha= | 0.0078431 | deg
|  |  |  | @ Cl=0.1, Cd= | 0.018183
|  |  |  | @ Cl=0.4, Cd= | 0.019083
|  |  |  | @ Cl=0.6, Cd= | 0.029663
alpha (deg) | Cl | Cd | Cm | Cl/Cd
-20 | -0.9677 | 0.29082 | 0.0998 | -3.3275
-19.5 | -0.9459 | 0.28251 | 0.0952 | -3.3482
-19 | -0.9316 | 0.28053 | 0.0883 | -3.3209
-18.5 | -0.9049 | 0.26664 | 0.0853 | -3.3937
-18 | -0.8835 | 0.2586 | 0.0809 | -3.4165
-17.5 | -0.8713 | 0.25587 | 0.0743 | -3.4052
-17 | -0.8416 | 0.2422 | 0.0722 | -3.4748
-16.5 | -0.8282 | 0.23747 | 0.0664 | -3.4876
-16 | -0.8016 | 0.22644 | 0.0638 | -3.54
-15.5 | -0.7875 | 0.22048 | 0.0586 | -3.5718
-15 | -0.7638 | 0.21098 | 0.0557 | -3.6202
-14.5 | -0.7449 | 0.20262 | 0.0519 | -3.6763
-14 | -0.7388 | 0.19915 | 0.047 | -3.7098
-13.5 | -0.7138 | 0.18867 | 0.0447 | -3.7833
-13 | -0.6907 | 0.17894 | 0.0424 | -3.86
-12.5 | -0.674 | 0.17076 | 0.0395 | -3.9471
-12 | -0.6643 | 0.16393 | 0.0361 | -4.0523
-11.5 | -0.6527 | 0.15652 | 0.0336 | -4.1701
-11 | -0.6315 | 0.14739 | 0.0322 | -4.2846
-10.5 | -0.6188 | 0.13946 | 0.0302 | -4.4371
-10 | -0.6113 | 0.13202 | 0.028 | -4.6304
-9.5 | -0.5955 | 0.12363 | 0.0268 | -4.8168
-9 | -0.5855 | 0.11576 | 0.0254 | -5.0579
-8 | -0.6156 | 0.0908 | 0.002 | -6.7797
-7.5 | -0.639 | 0.07906 | -0.008 | -8.0825
-7 | -0.6499 | 0.06923 | -0.0122 | -9.3875
-6.5 | -0.6653 | 0.05953 | -0.0154 | -11.1759
-6 | -0.6765 | 0.05019 | -0.0168 | -13.4788
-5.5 | -0.6652 | 0.04248 | -0.015 | -15.6591
-5 | -0.6404 | 0.03521 | -0.0121 | -18.188
-4.5 | -0.6004 | 0.02977 | -0.008 | -20.168
-4 | -0.5566 | 0.02563 | -0.0031 | -21.7167
-3.5 | -0.5128 | 0.02264 | 0.0033 | -22.6502
-3 | -0.4682 | 0.02049 | 0.0105 | -22.8502
-2.5 | -0.4236 | 0.0191 | 0.0194 | -22.178
-2 | -0.3232 | 0.01909 | 0.0215 | -16.9303
-1.5 | -0.0652 | 0.01805 | -0.0149 | -3.6122
-1 | -0.0475 | 0.01699 | -0.0107 | -2.7958
-0.5 | -0.0259 | 0.01646 | -0.0054 | -1.5735
0 | -0.0004 | 0.01629 | -0.0001 | -0.024555
0.5 | 0.0251 | 0.01645 | 0.0052 | 1.5258
1 | 0.0469 | 0.01697 | 0.0105 | 2.7637
1.5 | 0.0648 | 0.01802 | 0.0148 | 3.596
2 | 0.313 | 0.01917 | -0.0205 | 16.3276
2.5 | 0.4229 | 0.01906 | -0.0197 | 22.1878
3 | 0.4675 | 0.02044 | -0.0108 | 22.8718
3.5 | 0.5119 | 0.02257 | -0.0036 | 22.6805
4 | 0.5555 | 0.02553 | 0.0028 | 21.7587
4.5 | 0.5996 | 0.02961 | 0.0078 | 20.2499
5 | 0.6399 | 0.03499 | 0.0119 | 18.2881
5.5 | 0.6652 | 0.04223 | 0.0148 | 15.7518
6 | 0.6765 | 0.04996 | 0.0166 | 13.5408
6.5 | 0.6659 | 0.05928 | 0.0153 | 11.2331
7 | 0.6497 | 0.06907 | 0.012 | 9.4064
7.5 | 0.6406 | 0.07875 | 0.0083 | 8.1346
8.5 | 0.6109 | 0.101 | -0.0083 | 6.0485
9 | 0.5865 | 0.11564 | -0.0255 | 5.0718
9.5 | 0.597 | 0.12349 | -0.0269 | 4.8344
10 | 0.6121 | 0.13186 | -0.0281 | 4.642
10.5 | 0.6196 | 0.13936 | -0.0304 | 4.446
11 | 0.6324 | 0.14726 | -0.0323 | 4.2944
11.5 | 0.6512 | 0.1559 | -0.034 | 4.177
12 | 0.6643 | 0.16359 | -0.0364 | 4.0608
12.5 | 0.6746 | 0.17062 | -0.0397 | 3.9538
13 | 0.6919 | 0.17895 | -0.0426 | 3.8664
13.5 | 0.7155 | 0.18887 | -0.0448 | 3.7883
14 | 0.7408 | 0.19951 | -0.047 | 3.7131
14.5 | 0.7454 | 0.20254 | -0.0522 | 3.6803
15 | 0.7648 | 0.21113 | -0.0558 | 3.6224
15.5 | 0.7874 | 0.22013 | -0.059 | 3.577
16 | 0.8025 | 0.22662 | -0.0639 | 3.5412
16.5 | 0.8281 | 0.23716 | -0.0668 | 3.4917
17 | 0.8426 | 0.24254 | -0.0724 | 3.4741
17.5 | 0.8705 | 0.25496 | -0.0748 | 3.4143
18 | 0.8844 | 0.25903 | -0.0811 | 3.4143
18.5 | 0.9054 | 0.26689 | -0.0856 | 3.3924
19 | 0.933 | 0.28149 | -0.0884 | 3.3145
19.5 | 0.9467 | 0.28308 | -0.0954 | 3.3443
20 | 0.9683 | 0.29139 | -0.1 | 3.323

## 9. Re 100k Mach 0.00 (1)
BIGFOIL.COM POLAR EXPORT
DA8000
DA8000 |  |  |  | Cl Max: | 0.654 | at alpha= | 9 | deg
JavaFoil+Calcfoil stall+Eppler ext transition |  |  |  | L/D Max: | 34.221 | at alpha= | 4.5 | deg
Re: | 100000 |  |  | Cd Min: | 0.01063 | at alpha= | 0 | deg
Mach: | 0 |  |  | Cl=0 at alpha= | 0.0084746 | deg
|  |  |  | @ Cl=0.1, Cd= | 0.010886
|  |  |  | @ Cl=0.4, Cd= | 0.013438
|  |  |  | @ Cl=0.6, Cd= | 0.1583
alpha (deg) | Cl | Cd | Cm | Cl/Cd
-14 | -0.477 | 0.16557 | 0.002 | -2.879
-13.5 | -0.504 | 0.16038 | 0.002 | -3.142
-13 | -0.531 | 0.14201 | 0.002 | -3.739
-12.5 | -0.557 | 0.13647 | 0.002 | -4.084
-12 | -0.582 | 0.12604 | 0.002 | -4.62
-11.5 | -0.605 | 0.11396 | 0.001 | -5.311
-11 | -0.625 | 0.10645 | 0.001 | -5.874
-10.5 | -0.642 | 0.09671 | 0.001 | -6.634
-10 | -0.653 | 0.08973 | 0.001 | -7.282
-9.5 | -0.66 | 0.08158 | 0.001 | -8.088
-9 | -0.662 | 0.07294 | 0.001 | -9.07
-8.5 | -0.655 | 0.07013 | 0.001 | -9.341
-8 | -0.641 | 0.06269 | 0.001 | -10.227
-7.5 | -0.619 | 0.05771 | 0.001 | -10.734
-7 | -0.594 | 0.05257 | 0.001 | -11.307
-6.5 | -0.568 | 0.04756 | 0.001 | -11.949
-6 | -0.66 | 0.01748 | 0.002 | -37.757
-5.5 | -0.615 | 0.01659 | 0.002 | -37.043
-5 | -0.566 | 0.01587 | 0.002 | -35.665
-4.5 | -0.515 | 0.01539 | 0.002 | -33.449
-4 | -0.461 | 0.01501 | 0.002 | -30.743
-3.5 | -0.406 | 0.01395 | 0.001 | -29.126
-3 | -0.35 | 0.01336 | 0.001 | -26.183
-2.5 | -0.292 | 0.01283 | 0.001 | -22.783
-2 | -0.234 | 0.01191 | 0.001 | -19.677
-1.5 | -0.176 | 0.01123 | 0.001 | -15.678
-1 | -0.118 | 0.01093 | 0 | -10.767
-0.5 | -0.059 | 0.01068 | 0 | -5.545
0 | -0.001 | 0.01063 | 0 | -0.069
0.5 | 0.058 | 0.01077 | 0 | 5.367
1 | 0.116 | 0.01093 | 0 | 10.636
1.5 | 0.175 | 0.0112 | -0.001 | 15.59
2 | 0.233 | 0.0115 | -0.001 | 20.249
2.5 | 0.291 | 0.01231 | -0.001 | 23.632
3 | 0.348 | 0.01279 | -0.001 | 27.243
3.5 | 0.405 | 0.0135 | -0.001 | 29.989
4 | 0.46 | 0.01457 | -0.002 | 31.571
4.5 | 0.514 | 0.01501 | -0.002 | 34.221
5 | 0.453 | 0.04051 | -0.001 | 11.181
5.5 | 0.491 | 0.04337 | -0.001 | 11.329
6 | 0.528 | 0.04688 | -0.001 | 11.259
6.5 | 0.564 | 0.04901 | -0.001 | 11.501
7 | 0.593 | 0.05335 | -0.001 | 11.111
7.5 | 0.619 | 0.05826 | -0.001 | 10.618
8 | 0.638 | 0.06338 | -0.001 | 10.071
8.5 | 0.649 | 0.0699 | -0.001 | 9.281
9 | 0.654 | 0.07754 | -0.001 | 8.43
9.5 | 0.652 | 0.08402 | -0.001 | 7.764
10 | 0.645 | 0.0904 | -0.001 | 7.139
10.5 | 0.633 | 0.10245 | -0.001 | 6.181
11 | 0.617 | 0.10817 | -0.001 | 5.701
11.5 | 0.597 | 0.1102 | -0.002 | 5.415
12 | 0.574 | 0.12042 | -0.002 | 4.765
12.5 | 0.549 | 0.13001 | -0.002 | 4.222
13 | 0.523 | 0.14059 | -0.002 | 3.718
13.5 | 0.496 | 0.14638 | -0.002 | 3.388
14 | 0.469 | 0.1583 | -0.002 | 2.963

## 10. Re 100k Mach 0.00 (2)
BIGFOIL.COM POLAR EXPORT
DA8000
DA8000 |  |  |  | Cl Max: | 0.8626 | at alpha= | 20 | deg
XFOIL ncrit=9 |  |  |  | L/D Max: | 34.2089 | at alpha= | 3.5 | deg
Re: | 100000 |  |  | Cd Min: | 0.26137 | at alpha= | 20 | deg
Mach: | 0 |  |  | Cl=0 at alpha= | 0.0072464 | deg
|  |  |  | @ Cl=0.1, Cd= | 0.012142
|  |  |  | @ Cl=0.4, Cd= | 0.01197
|  |  |  | @ Cl=0.6, Cd= | 0.020476
alpha (deg) | Cl | Cd | Cm | Cl/Cd
-20 | -0.8619 | 0.2609 | 0.0748 | -3.3036
-19.5 | -0.8586 | 0.26098 | 0.0682 | -3.2899
-19 | -0.8231 | 0.24153 | 0.0701 | -3.4079
-18.5 | -0.8065 | 0.23496 | 0.0669 | -3.4325
-18 | -0.7917 | 0.22869 | 0.0627 | -3.4619
-17.5 | -0.788 | 0.22665 | 0.0555 | -3.4767
-17 | -0.769 | 0.21606 | 0.0531 | -3.5592
-16.5 | -0.7472 | 0.20799 | 0.0521 | -3.5925
-16 | -0.7365 | 0.20203 | 0.0474 | -3.6455
-15.5 | -0.7458 | 0.20057 | 0.0393 | -3.7184
-15 | -0.7097 | 0.18669 | 0.0411 | -3.8015
-14.5 | -0.6957 | 0.1797 | 0.0383 | -3.8715
-14 | -0.7058 | 0.17559 | 0.0306 | -4.0196
-13.5 | -0.68 | 0.16469 | 0.0308 | -4.129
-13 | -0.6706 | 0.15792 | 0.028 | -4.2465
-12.5 | -0.6927 | 0.15232 | 0.0184 | -4.5477
-12 | -0.6522 | 0.14216 | 0.0229 | -4.5878
-11.5 | -0.6873 | 0.13583 | 0.0114 | -5.06
-11 | -0.6436 | 0.12605 | 0.0169 | -5.1059
-10.5 | -0.685 | 0.11844 | 0.0047 | -5.7835
-10 | -0.6411 | 0.10974 | 0.0108 | -5.842
-9.5 | -0.6698 | 0.10022 | 0.0021 | -6.6833
-9 | -0.6545 | 0.09306 | 0.0027 | -7.0331
-8.5 | -0.6572 | 0.08478 | 0.0005 | -7.7518
-8 | -0.7706 | 0.04962 | -0.0188 | -15.53
-7.5 | -0.7592 | 0.04 | -0.0158 | -18.98
-7 | -0.7315 | 0.03363 | -0.0124 | -21.7514
-6.5 | -0.693 | 0.02845 | -0.009 | -24.3585
-6 | -0.6488 | 0.02429 | -0.0068 | -26.7106
-5.5 | -0.6041 | 0.02078 | -0.0045 | -29.0712
-5 | -0.5623 | 0.01794 | -0.0016 | -31.3434
-4.5 | -0.5241 | 0.01573 | 0.0015 | -33.3185
-4 | -0.4855 | 0.01425 | 0.0048 | -34.0702
-3.5 | -0.4462 | 0.01306 | 0.0085 | -34.1654
-3 | -0.407 | 0.01207 | 0.013 | -33.72
-2.5 | -0.3612 | 0.01152 | 0.0174 | -31.3542
-2 | -0.259 | 0.01199 | 0.0113 | -21.6013
-1.5 | -0.1069 | 0.01219 | -0.0075 | -8.7695
-1 | -0.0528 | 0.01162 | -0.0093 | -4.5439
-0.5 | -0.028 | 0.01131 | -0.0046 | -2.4757
0 | -0.0004 | 0.01122 | -0.0001 | -0.035651
0.5 | 0.0272 | 0.01131 | 0.0044 | 2.405
1 | 0.0521 | 0.01161 | 0.0091 | 4.4875
1.5 | 0.1034 | 0.01218 | 0.0078 | 8.4893
2 | 0.2554 | 0.01202 | -0.0109 | 21.2479
2.5 | 0.3599 | 0.01152 | -0.0176 | 31.2413
3 | 0.4062 | 0.01204 | -0.0132 | 33.7375
3.5 | 0.4454 | 0.01302 | -0.0087 | 34.2089
4 | 0.4847 | 0.01422 | -0.005 | 34.0858
4.5 | 0.5235 | 0.01565 | -0.0017 | 33.4505
5 | 0.5616 | 0.01783 | 0.0015 | 31.4975
5.5 | 0.6031 | 0.02069 | 0.0044 | 29.1493
6 | 0.6478 | 0.02417 | 0.0067 | 26.8018
6.5 | 0.692 | 0.02832 | 0.0089 | 24.435
7 | 0.7309 | 0.03349 | 0.0123 | 21.8244
7.5 | 0.7594 | 0.0397 | 0.0157 | 19.1285
8 | 0.7711 | 0.04933 | 0.0186 | 15.6315
8.5 | 0.774 | 0.06414 | 0.0195 | 12.0674
9 | 0.6584 | 0.09285 | -0.0022 | 7.091
9.5 | 0.6718 | 0.09996 | -0.002 | 6.7207
10 | 0.6422 | 0.10957 | -0.0109 | 5.8611
10.5 | 0.6847 | 0.11828 | -0.005 | 5.7888
11 | 0.6448 | 0.12589 | -0.0171 | 5.1219
11.5 | 0.6888 | 0.13565 | -0.0115 | 5.0778
12 | 0.6537 | 0.142 | -0.0231 | 4.6035
12.5 | 0.6755 | 0.14978 | -0.0228 | 4.5099
13 | 0.6734 | 0.15797 | -0.0278 | 4.2628
13.5 | 0.6809 | 0.16458 | -0.0311 | 4.1372
14 | 0.7082 | 0.17565 | -0.0305 | 4.0319
14.5 | 0.6968 | 0.17967 | -0.0385 | 3.8782
15 | 0.7106 | 0.18667 | -0.0413 | 3.8067
15.5 | 0.748 | 0.20078 | -0.0392 | 3.7255
16 | 0.7382 | 0.20226 | -0.0474 | 3.6498
16.5 | 0.7482 | 0.20814 | -0.0523 | 3.5947
17 | 0.7665 | 0.21525 | -0.0545 | 3.561
17.5 | 0.7907 | 0.22753 | -0.0554 | 3.4751
18 | 0.7929 | 0.22904 | -0.0628 | 3.4618
18.5 | 0.8074 | 0.23531 | -0.0671 | 3.4312
19 | 0.824 | 0.2419 | -0.0704 | 3.4064
19.5 | 0.8488 | 0.25357 | -0.0707 | 3.3474
20 | 0.8626 | 0.26137 | -0.075 | 3.3003

## 11. Re 100k Mach 0.10 (1)
BIGFOIL.COM POLAR EXPORT
DA8000
DA8000 |  |  |  | Cl Max: | 0.66 | at alpha= | 6 | deg
JavaFoil+Calcfoil stall+Eppler ext transition |  |  |  | L/D Max: | 40.73 | at alpha= | 6 | deg
Re: | 100000 |  |  | Cd Min: | 0.01066 | at alpha= | 0 | deg
Mach: | 0.1 |  |  | Cl=0 at alpha= | 0.0084746 | deg
|  |  |  | @ Cl=0.1, Cd= | 0.010901
|  |  |  | @ Cl=0.4, Cd= | 0.013449
|  |  |  | @ Cl=0.6, Cd= | 0.10971
alpha (deg) | Cl | Cd | Cm | Cl/Cd
-11 | -0.605 | 0.10736 | 0.001 | -5.639
-10.5 | -0.626 | 0.10038 | 0.001 | -6.234
-10 | -0.641 | 0.09126 | 0.001 | -7.027
-9.5 | -0.651 | 0.08428 | 0.001 | -7.726
-9 | -0.655 | 0.07626 | 0.001 | -8.586
-8.5 | -0.652 | 0.07073 | 0.001 | -9.214
-8 | -0.639 | 0.06299 | 0.001 | -10.152
-7.5 | -0.619 | 0.05727 | 0.001 | -10.816
-7 | -0.595 | 0.05281 | 0.001 | -11.261
-6.5 | -0.568 | 0.04824 | 0.001 | -11.774
-6 | -0.662 | 0.0176 | 0.002 | -37.607
-5.5 | -0.617 | 0.01666 | 0.002 | -37.025
-5 | -0.456 | 0.04107 | 0.001 | -11.099
-4.5 | -0.517 | 0.01549 | 0.002 | -33.383
-4 | -0.464 | 0.01504 | 0.002 | -30.818
-3.5 | -0.408 | 0.01398 | 0.001 | -29.204
-3 | -0.352 | 0.01338 | 0.001 | -26.272
-2.5 | -0.294 | 0.01285 | 0.001 | -22.866
-2 | -0.236 | 0.01192 | 0.001 | -19.754
-1.5 | -0.177 | 0.01129 | 0.001 | -15.677
-1 | -0.118 | 0.01096 | 0 | -10.793
-0.5 | -0.06 | 0.01072 | 0 | -5.552
0 | -0.001 | 0.01066 | 0 | -0.07
0.5 | 0.058 | 0.01078 | 0 | 5.386
1 | 0.117 | 0.01095 | 0 | 10.673
1.5 | 0.176 | 0.01133 | -0.001 | 15.492
2 | 0.234 | 0.01152 | -0.001 | 20.326
2.5 | 0.292 | 0.01233 | -0.001 | 23.721
3 | 0.35 | 0.01287 | -0.001 | 27.201
3.5 | 0.407 | 0.01353 | -0.001 | 30.077
4 | 0.462 | 0.01468 | -0.002 | 31.494
4.5 | 0.516 | 0.0151 | -0.002 | 34.152
5 | 0.455 | 0.04058 | -0.001 | 11.208
5.5 | 0.493 | 0.0436 | -0.001 | 11.312
6 | 0.66 | 0.01621 | -0.002 | 40.73
6.5 | 0.565 | 0.0493 | -0.001 | 11.453
7 | 0.593 | 0.05372 | -0.001 | 11.043
7.5 | 0.619 | 0.05829 | -0.001 | 10.613
8 | 0.637 | 0.0638 | -0.001 | 9.98
8.5 | 0.645 | 0.07206 | -0.001 | 8.954
9 | 0.648 | 0.07803 | -0.001 | 8.299
9.5 | 0.643 | 0.08466 | -0.001 | 7.599
10 | 0.633 | 0.09418 | -0.001 | 6.721
10.5 | 0.617 | 0.10366 | -0.001 | 5.953
11 | 0.597 | 0.10971 | -0.001 | 5.438

## 12. Re 100k Mach 0.10 (2)
BIGFOIL.COM POLAR EXPORT
DA8000
DA8000 |  |  |  | Cl Max: | 0.8666 | at alpha= | 20 | deg
XFOIL ncrit=9 |  |  |  | L/D Max: | 34.0594 | at alpha= | 3.5 | deg
Re: | 100000 |  |  | Cd Min: | 0.26296 | at alpha= | 20 | deg
Mach: | 0.1 |  |  | Cl=0 at alpha= | 0.0072993 | deg
|  |  |  | @ Cl=0.1, Cd= | 0.012115
|  |  |  | @ Cl=0.4, Cd= | 0.012012
|  |  |  | @ Cl=0.6, Cd= | 0.02054
alpha (deg) | Cl | Cd | Cm | Cl/Cd
-20 | -0.8659 | 0.26249 | 0.0752 | -3.2988
-19.5 | -0.8485 | 0.25252 | 0.0718 | -3.3601
-19 | -0.8256 | 0.24229 | 0.0708 | -3.4075
-18.5 | -0.809 | 0.23572 | 0.0674 | -3.432
-18 | -0.7943 | 0.22952 | 0.0631 | -3.4607
-17.5 | -0.7915 | 0.22797 | 0.0557 | -3.4719
-17 | -0.7687 | 0.2161 | 0.0543 | -3.5571
-16.5 | -0.7488 | 0.20863 | 0.0526 | -3.5891
-16 | -0.7393 | 0.20301 | 0.0475 | -3.6417
-15.5 | -0.7484 | 0.20163 | 0.0394 | -3.7117
-15 | -0.7101 | 0.18724 | 0.0416 | -3.7925
-14.5 | -0.6968 | 0.18029 | 0.0386 | -3.8649
-14 | -0.7085 | 0.17657 | 0.0305 | -4.0126
-13.5 | -0.6786 | 0.1652 | 0.0315 | -4.1077
-13 | -0.6728 | 0.15871 | 0.0278 | -4.2392
-12.5 | -0.6947 | 0.15317 | 0.0183 | -4.5355
-12 | -0.652 | 0.14273 | 0.0232 | -4.5681
-11.5 | -0.6823 | 0.13577 | 0.0127 | -5.0254
-11 | -0.6423 | 0.12664 | 0.0173 | -5.0719
-10.5 | -0.6821 | 0.11884 | 0.0054 | -5.7396
-10 | -0.639 | 0.11036 | 0.0112 | -5.7901
-9.5 | -0.661 | 0.10106 | 0.0039 | -6.5407
-9 | -0.6581 | 0.09356 | 0.0018 | -7.034
-8.5 | -0.7711 | 0.06557 | -0.0199 | -11.76
-8 | -0.7682 | 0.05068 | -0.0193 | -15.1579
-7.5 | -0.7588 | 0.04105 | -0.0165 | -18.4848
-7 | -0.7334 | 0.03436 | -0.0131 | -21.3446
-6.5 | -0.6962 | 0.02894 | -0.0095 | -24.0567
-6 | -0.6524 | 0.02459 | -0.0072 | -26.5311
-5.5 | -0.6073 | 0.02103 | -0.0049 | -28.8778
-5 | -0.5649 | 0.0182 | -0.002 | -31.0385
-4.5 | -0.5264 | 0.01588 | 0.0012 | -33.1486
-4 | -0.4874 | 0.01438 | 0.0045 | -33.8943
-3.5 | -0.448 | 0.01316 | 0.0082 | -34.0426
-3 | -0.4086 | 0.01214 | 0.0127 | -33.6573
-2.5 | -0.3641 | 0.01154 | 0.0174 | -31.5511
-2 | -0.2683 | 0.01194 | 0.0126 | -22.4707
-1.5 | -0.1145 | 0.01223 | -0.0061 | -9.3622
-1 | -0.0522 | 0.01166 | -0.0094 | -4.4768
-0.5 | -0.0278 | 0.01134 | -0.0047 | -2.4515
0 | -0.0004 | 0.01125 | -0.0001 | -0.035556
0.5 | 0.027 | 0.01134 | 0.0045 | 2.381
1 | 0.0516 | 0.01165 | 0.0092 | 4.4292
1.5 | 0.1109 | 0.01222 | 0.0065 | 9.0753
2 | 0.2641 | 0.01197 | -0.0122 | 22.0635
2.5 | 0.3624 | 0.01154 | -0.0175 | 31.4038
3 | 0.4078 | 0.01211 | -0.0129 | 33.6746
3.5 | 0.4472 | 0.01313 | -0.0084 | 34.0594
4 | 0.4868 | 0.01433 | -0.0047 | 33.9707
4.5 | 0.5257 | 0.01582 | -0.0014 | 33.2301
5.5 | 0.6063 | 0.02094 | 0.0048 | 28.9542
6 | 0.6514 | 0.02447 | 0.0071 | 26.6204
6.5 | 0.6953 | 0.02877 | 0.0094 | 24.1675
7 | 0.7328 | 0.03421 | 0.013 | 21.4206
7.5 | 0.759 | 0.04077 | 0.0164 | 18.6166
8 | 0.7688 | 0.05039 | 0.0191 | 15.257
8.5 | 0.7454 | 0.06476 | 0.0191 | 11.5102
9 | 0.6628 | 0.09333 | -0.0011 | 7.1017
9.5 | 0.664 | 0.10078 | -0.0035 | 6.5886
10 | 0.6401 | 0.1102 | -0.0113 | 5.8085
10.5 | 0.6868 | 0.11904 | -0.0047 | 5.7695
11 | 0.6434 | 0.12649 | -0.0174 | 5.0866
11.5 | 0.6822 | 0.13543 | -0.0131 | 5.0373
12 | 0.6537 | 0.14258 | -0.0232 | 4.5848
12.5 | 0.6692 | 0.15012 | -0.0244 | 4.4578
13 | 0.6759 | 0.1588 | -0.0276 | 4.2563
13.5 | 0.6795 | 0.1651 | -0.0317 | 4.1157
14 | 0.7108 | 0.17662 | -0.0304 | 4.0245
14.5 | 0.6979 | 0.18026 | -0.0388 | 3.8716
15 | 0.7111 | 0.18723 | -0.0418 | 3.798
15.5 | 0.7506 | 0.20183 | -0.0393 | 3.719
16 | 0.7411 | 0.20328 | -0.0474 | 3.6457
16.5 | 0.7498 | 0.20878 | -0.0528 | 3.5913
17 | 0.7674 | 0.21574 | -0.0553 | 3.5571
17.5 | 0.7942 | 0.22886 | -0.0556 | 3.4702
18 | 0.7955 | 0.22991 | -0.0632 | 3.46
18.5 | 0.8099 | 0.23607 | -0.0676 | 3.4308
19 | 0.8264 | 0.24268 | -0.0711 | 3.4053
19.5 | 0.848 | 0.25206 | -0.0725 | 3.3643
20 | 0.8666 | 0.26296 | -0.0754 | 3.2956

## 13. Re 100k Mach 0.25 (1)
BIGFOIL.COM POLAR EXPORT
DA8000
DA8000 |  |  |  | Cl Max: | 0.628 | at alpha= | 5.5 | deg
JavaFoil+Calcfoil stall+Eppler ext transition |  |  |  | L/D Max: | 37.035 | at alpha= | 5.5 | deg
Re: | 100000 |  |  | Cd Min: | 0.01074 | at alpha= | 0 | deg
Mach: | 0.25 |  |  | Cl=0 at alpha= | 0.0081967 | deg
|  |  |  | @ Cl=0.1, Cd= | 0.01102
|  |  |  | @ Cl=0.4, Cd= | 0.01375
|  |  |  | @ Cl=0.6, Cd= | 0.12159
alpha (deg) | Cl | Cd | Cm | Cl/Cd
-10.5 | -0.484 | 0.10808 | 0.001 | -4.48
-10 | -0.534 | 0.10395 | 0.001 | -5.135
-9.5 | -0.574 | 0.09121 | 0.001 | -6.29
-9 | -0.603 | 0.08299 | 0.001 | -7.261
-8.5 | -0.62 | 0.07783 | 0.001 | -7.965
-8 | -0.622 | 0.06519 | 0.001 | -9.539
-7.5 | -0.611 | 0.05982 | 0.001 | -10.215
-7 | -0.593 | 0.05481 | 0.001 | -10.826
-6.5 | -0.569 | 0.05081 | 0.001 | -11.203
-6 | -0.545 | 0.04519 | 0.001 | -12.052
-5.5 | -0.628 | 0.01729 | 0.002 | -36.345
-5 | -0.581 | 0.01627 | 0.002 | -35.69
-4.5 | -0.53 | 0.01577 | 0.002 | -33.58
-4 | -0.475 | 0.01528 | 0.002 | -31.105
-3.5 | -0.419 | 0.01459 | 0.001 | -28.711
-3 | -0.361 | 0.01361 | 0.001 | -26.528
-2.5 | -0.302 | 0.01299 | 0.001 | -23.239
-2 | -0.242 | 0.01226 | 0.001 | -19.737
-1.5 | -0.182 | 0.01149 | 0.001 | -15.828
-1 | -0.122 | 0.01104 | 0 | -11.012
-0.5 | -0.061 | 0.01089 | 0 | -5.616
0 | -0.001 | 0.01074 | 0 | -0.071
0.5 | 0.06 | 0.01092 | 0 | 5.467
1 | 0.12 | 0.01107 | 0 | 10.844
1.5 | 0.18 | 0.01146 | -0.001 | 15.736
2 | 0.241 | 0.01162 | -0.001 | 20.702
2.5 | 0.3 | 0.01253 | -0.001 | 23.977
3 | 0.36 | 0.01304 | -0.001 | 27.572
3.5 | 0.418 | 0.01407 | -0.002 | 29.67
4 | 0.474 | 0.01491 | -0.002 | 31.789
4.5 | 0.528 | 0.01537 | -0.002 | 34.377
5 | 0.464 | 0.04117 | -0.001 | 11.275
5.5 | 0.628 | 0.01694 | -0.002 | 37.035
6 | 0.543 | 0.04505 | -0.001 | 12.058
6.5 | 0.569 | 0.05068 | -0.001 | 11.223
7 | 0.593 | 0.05529 | -0.001 | 10.726
7.5 | 0.612 | 0.06072 | -0.001 | 10.074
8 | 0.619 | 0.07113 | -0.001 | 8.697
8.5 | 0.612 | 0.07915 | -0.001 | 7.73
9 | 0.594 | 0.08816 | -0.001 | 6.733
9.5 | 0.564 | 0.09749 | -0.001 | 5.784
10 | 0.523 | 0.1097 | -0.001 | 4.772
10.5 | 0.473 | 0.12159 | -0.001 | 3.894

## 14. Re 100k Mach 0.25 (2)
BIGFOIL.COM POLAR EXPORT
DA8000
DA8000 |  |  |  | Cl Max: | 0.889 | at alpha= | 20 | deg
XFOIL ncrit=9 |  |  |  | L/D Max: | 33.4357 | at alpha= | 3.5 | deg
Re: | 100000 |  |  | Cd Min: | 0.27205 | at alpha= | 20 | deg
Mach: | 0.25 |  |  | Cl=0 at alpha= | 0.007722 | deg
|  |  |  | @ Cl=0.1, Cd= | 0.012099
|  |  |  | @ Cl=0.4, Cd= | 0.012239
|  |  |  | @ Cl=0.6, Cd= | 0.020924
alpha (deg) | Cl | Cd | Cm | Cl/Cd
-20 | -0.8884 | 0.27157 | 0.0774 | -3.2713
-19.5 | -0.8588 | 0.25389 | 0.0775 | -3.3826
-19 | -0.8403 | 0.24672 | 0.0744 | -3.4059
-18.5 | -0.8234 | 0.24004 | 0.0704 | -3.4303
-18 | -0.8112 | 0.2354 | 0.0645 | -3.446
-17.5 | -0.8111 | 0.23546 | 0.057 | -3.4447
-17 | -0.7758 | 0.21904 | 0.0583 | -3.5418
-16.5 | -0.7593 | 0.21225 | 0.0549 | -3.5774
-16 | -0.7574 | 0.2095 | 0.0476 | -3.6153
-15.5 | -0.7369 | 0.19867 | 0.0454 | -3.7092
-15 | -0.7151 | 0.19035 | 0.0441 | -3.7568
-14.5 | -0.7068 | 0.18423 | 0.0392 | -3.8365
-14 | -0.722 | 0.18171 | 0.0303 | -3.9734
-13.5 | -0.6775 | 0.16817 | 0.0341 | -4.0287
-13 | -0.6883 | 0.16355 | 0.0266 | -4.2085
-12.5 | -0.6593 | 0.15301 | 0.0275 | -4.3089
-12 | -0.6611 | 0.14648 | 0.0225 | -4.5132
-11.5 | -0.6498 | 0.13728 | 0.0205 | -4.7334
-11 | -0.6414 | 0.12977 | 0.018 | -4.9426
-10.5 | -0.6427 | 0.12108 | 0.0141 | -5.3081
-10 | -0.6381 | 0.11359 | 0.0114 | -5.6176
-9.5 | -0.6292 | 0.10554 | 0.0103 | -5.9617
-9 | -0.6763 | 0.09657 | -0.0025 | -7.0032
-8.5 | -0.7021 | 0.06995 | -0.0172 | -10.0372
-8 | -0.7491 | 0.05596 | -0.0212 | -13.3863
-7.5 | -0.7519 | 0.0465 | -0.0197 | -16.1699
-7 | -0.7394 | 0.03849 | -0.0165 | -19.2102
-6.5 | -0.7109 | 0.03181 | -0.0126 | -22.3483
-6 | -0.6707 | 0.02656 | -0.0097 | -25.2523
-5.5 | -0.6245 | 0.02267 | -0.0068 | -27.5474
-5 | -0.5791 | 0.01952 | -0.0039 | -29.667
-4.5 | -0.5384 | 0.01685 | -0.0004 | -31.9525
-4 | -0.4987 | 0.01503 | 0.0031 | -33.1803
-3.5 | -0.4581 | 0.01373 | 0.0069 | -33.3649
-3 | -0.4175 | 0.0126 | 0.0112 | -33.1349
-2.5 | -0.3755 | 0.01177 | 0.0164 | -31.9031
-2 | -0.3036 | 0.01176 | 0.0171 | -25.8163
-1.5 | -0.1569 | 0.01234 | 0.0014 | -12.7147
-1 | -0.0488 | 0.01187 | -0.0102 | -4.1112
-0.5 | -0.0263 | 0.0115 | -0.0051 | -2.287
0 | -0.0004 | 0.01139 | -0.0001 | -0.035119
0.5 | 0.0255 | 0.01149 | 0.0049 | 2.2193
1 | 0.0481 | 0.01186 | 0.01 | 4.0556
1.5 | 0.1525 | 0.01234 | -0.0008 | 12.3582
2 | 0.3 | 0.01179 | -0.0168 | 25.4453
2.5 | 0.3746 | 0.01175 | -0.0166 | 31.8809
3 | 0.4167 | 0.01256 | -0.0115 | 33.1768
3.5 | 0.4574 | 0.01368 | -0.0071 | 33.4357
4 | 0.4979 | 0.01499 | -0.0033 | 33.2155
4.5 | 0.5374 | 0.01679 | 0.0003 | 32.0071
5 | 0.5782 | 0.0194 | 0.0037 | 29.8041
5.5 | 0.6234 | 0.02256 | 0.0067 | 27.633
6 | 0.6697 | 0.02641 | 0.0096 | 25.3578
6.5 | 0.7102 | 0.03164 | 0.0125 | 22.4463
7 | 0.7389 | 0.03832 | 0.0164 | 19.2824
7.5 | 0.752 | 0.04628 | 0.0195 | 16.2489
8 | 0.7502 | 0.05568 | 0.0211 | 13.4734
8.5 | 0.7043 | 0.06966 | 0.0172 | 10.1105
9 | 0.6462 | 0.09652 | -0.0044 | 6.695
9.5 | 0.6305 | 0.10525 | -0.0103 | 5.9905
10 | 0.6403 | 0.11345 | -0.0113 | 5.6439
10.5 | 0.6453 | 0.12096 | -0.0139 | 5.3348
11 | 0.6425 | 0.12962 | -0.0182 | 4.9568
11.5 | 0.651 | 0.13712 | -0.0206 | 4.7477
12 | 0.6647 | 0.14651 | -0.0222 | 4.5369
12.5 | 0.6601 | 0.15288 | -0.0278 | 4.3178
13 | 0.6916 | 0.16369 | -0.0263 | 4.2251
13.5 | 0.6786 | 0.16809 | -0.0343 | 4.0371
14 | 0.724 | 0.18173 | -0.0303 | 3.9839
14.5 | 0.7078 | 0.1842 | -0.0394 | 3.8426
15 | 0.7161 | 0.19035 | -0.0443 | 3.762
15.5 | 0.7367 | 0.19839 | -0.0459 | 3.7134
16 | 0.7593 | 0.20985 | -0.0476 | 3.6183
16.5 | 0.7603 | 0.21242 | -0.055 | 3.5792
17 | 0.7763 | 0.21919 | -0.0587 | 3.5417
17.5 | 0.8136 | 0.23636 | -0.0569 | 3.4422
18 | 0.8129 | 0.23609 | -0.0645 | 3.4432
18.5 | 0.8244 | 0.24041 | -0.0706 | 3.4291
19 | 0.8412 | 0.24714 | -0.0747 | 3.4037
19.5 | 0.8595 | 0.25431 | -0.0778 | 3.3797
20 | 0.889 | 0.27205 | -0.0776 | 3.2678

## 15. Re 100k Mach 0.50 (1)
BIGFOIL.COM POLAR EXPORT
DA8000
DA8000 |  |  |  | Cl Max: | 1.058 | at alpha= | 20 | deg
JavaFoil+Calcfoil stall+Eppler ext transition |  |  |  | L/D Max: | 32.639 | at alpha= | 4 | deg
Re: | 100000 |  |  | Cd Min: | 0.0114 | at alpha= | -0.5 | deg
Mach: | 0.5 |  |  | Cl=0 at alpha= | 0.0073529 | deg
|  |  |  | @ Cl=0.1, Cd= | 0.011638
|  |  |  | @ Cl=0.4, Cd= | 0.014028
|  |  |  | @ Cl=0.6, Cd= | 0.21913
alpha (deg) | Cl | Cd | Cm | Cl/Cd
-20 | -1.069 | 0.36413 | 0.005 | -2.937
-19.5 | -1.042 | 0.36043 | 0.005 | -2.892
-19 | -1.016 | 0.33959 | 0.005 | -2.993
-18.5 | -0.991 | 0.33067 | 0.005 | -2.996
-18 | -0.963 | 0.33629 | 0.004 | -2.864
-17.5 | -0.937 | 0.31531 | 0.004 | -2.973
-17 | -0.912 | 0.33403 | 0.004 | -2.729
-16.5 | -0.884 | 0.31676 | 0.004 | -2.791
-16 | -0.858 | 0.31216 | 0.004 | -2.749
-15.5 | -0.831 | 0.28909 | 0.004 | -2.873
-15 | -0.805 | 0.28537 | 0.004 | -2.819
-14.5 | -0.777 | 0.27308 | 0.003 | -2.847
-14 | -0.751 | 0.26696 | 0.003 | -2.813
-13.5 | -0.725 | 0.25992 | 0.003 | -2.788
-13 | -0.697 | 0.24873 | 0.003 | -2.804
-12.5 | -0.671 | 0.24509 | 0.003 | -2.738
-12 | -0.644 | 0.22762 | 0.003 | -2.828
-11.5 | -0.617 | 0.22434 | 0.002 | -2.752
-11 | -0.59 | 0.21519 | 0.002 | -2.743
-10.5 | -0.564 | 0.20672 | 0.002 | -2.727
-10 | -0.537 | 0.19351 | 0.002 | -2.774
-9.5 | -0.51 | 0.18746 | 0.002 | -2.721
-9 | -0.483 | 0.17207 | 0.002 | -2.809
-8.5 | -0.456 | 0.11477 | 0.002 | -3.976
-8 | -0.43 | 0.10754 | 0.001 | -3.994
-7.5 | -0.403 | 0.09852 | 0.001 | -4.087
-7 | -0.376 | 0.07969 | 0.001 | -4.716
-6.5 | -0.349 | 0.07145 | 0.001 | -4.885
-6 | -0.41 | 0.05615 | 0.001 | -7.303
-5.5 | -0.504 | 0.04957 | 0.001 | -10.168
-5 | -0.496 | 0.04397 | 0.001 | -11.29
-4.5 | -0.462 | 0.0413 | 0.001 | -11.179
-4 | -0.524 | 0.01648 | 0.002 | -31.81
-3.5 | -0.465 | 0.01541 | 0.002 | -30.204
-3 | -0.402 | 0.0141 | 0.001 | -28.532
-2.5 | -0.337 | 0.01342 | 0.001 | -25.106
-2 | -0.27 | 0.01328 | 0.001 | -20.358
-1.5 | -0.203 | 0.01252 | 0.001 | -16.229
-1 | -0.136 | 0.01177 | 0 | -11.543
-0.5 | -0.068 | 0.0114 | 0 | -5.997
0 | -0.001 | 0.01146 | 0 | -0.074
0.5 | 0.067 | 0.01148 | 0 | 5.81
1 | 0.134 | 0.0118 | 0 | 11.368
1.5 | 0.202 | 0.01238 | -0.001 | 16.283
2 | 0.269 | 0.01273 | -0.001 | 21.101
2.5 | 0.335 | 0.01328 | -0.001 | 25.26
3 | 0.401 | 0.01404 | -0.001 | 28.546
3.5 | 0.464 | 0.0154 | -0.002 | 30.126
4 | 0.523 | 0.01603 | -0.002 | 32.639
4.5 | 0.461 | 0.04059 | -0.001 | 11.361
5 | 0.494 | 0.04545 | -0.001 | 10.865
5.5 | 0.509 | 0.04869 | -0.001 | 10.446
6 | 0.454 | 0.05563 | -0.001 | 8.156
6.5 | 0.347 | 0.06949 | -0.001 | 4.995
7 | 0.374 | 0.07722 | -0.001 | 4.84
7.5 | 0.4 | 0.10294 | -0.001 | 3.889
8 | 0.427 | 0.11242 | -0.001 | 3.798
8.5 | 0.454 | 0.10834 | -0.002 | 4.187
9 | 0.48 | 0.17599 | -0.002 | 2.729
9.5 | 0.507 | 0.1876 | -0.002 | 2.702
10 | 0.533 | 0.19322 | -0.002 | 2.759
10.5 | 0.56 | 0.21259 | -0.002 | 2.634
11 | 0.586 | 0.2163 | -0.002 | 2.71
11.5 | 0.613 | 0.22175 | -0.003 | 2.764
12 | 0.639 | 0.22579 | -0.003 | 2.83
12.5 | 0.666 | 0.24419 | -0.003 | 2.727
13 | 0.692 | 0.24884 | -0.003 | 2.78
13.5 | 0.719 | 0.25913 | -0.003 | 2.774
14 | 0.745 | 0.26666 | -0.003 | 2.793
14.5 | 0.771 | 0.26515 | -0.003 | 2.906
15 | 0.798 | 0.28556 | -0.004 | 2.793
15.5 | 0.823 | 0.29275 | -0.004 | 2.812
16 | 0.85 | 0.31208 | -0.004 | 2.725
16.5 | 0.876 | 0.31624 | -0.004 | 2.77
17 | 0.903 | 0.31065 | -0.004 | 2.907
17.5 | 0.928 | 0.3186 | -0.005 | 2.914
18 | 0.954 | 0.32328 | -0.005 | 2.95
18.5 | 0.981 | 0.352 | -0.005 | 2.786
19 | 1.006 | 0.36074 | -0.005 | 2.789
19.5 | 1.031 | 0.367 | -0.005 | 2.81
20 | 1.058 | 0.35982 | -0.005 | 2.941

## 16. Re 100k Mach 0.50 (2)
BIGFOIL.COM POLAR EXPORT
DA8000
DA8000 |  |  |  | Cl Max: | 0.9604 | at alpha= | 20 | deg
XFOIL ncrit=9 |  |  |  | L/D Max: | 31.411 | at alpha= | 3 | deg
Re: | 100000 |  |  | Cd Min: | 0.28677 | at alpha= | 20 | deg
Mach: | 0.5 |  |  | Cl=0 at alpha= | 0.011111 | deg
|  |  |  | @ Cl=0.1, Cd= | 0.012525
|  |  |  | @ Cl=0.4, Cd= | 0.013109
|  |  |  | @ Cl=0.6, Cd= | 0.021684
alpha (deg) | Cl | Cd | Cm | Cl/Cd
-20 | -0.9597 | 0.2862 | 0.0994 | -3.3532
-19.5 | -0.9387 | 0.27825 | 0.0942 | -3.3736
-19 | -0.9214 | 0.27353 | 0.0872 | -3.3686
-18.5 | -0.9116 | 0.27321 | 0.0793 | -3.3366
-18 | -0.8767 | 0.25351 | 0.0793 | -3.4582
-17.5 | -0.855 | 0.2453 | 0.0752 | -3.4855
-17 | -0.8409 | 0.24095 | 0.0681 | -3.4899
-16.5 | -0.8204 | 0.23103 | 0.0638 | -3.5511
-16 | -0.7945 | 0.22065 | 0.0617 | -3.6007
-15.5 | -0.7756 | 0.21304 | 0.0571 | -3.6406
-15 | -0.7754 | 0.21163 | 0.0486 | -3.6639
-14.5 | -0.7385 | 0.19636 | 0.0487 | -3.7609
-14 | -0.7224 | 0.18919 | 0.0443 | -3.8184
-13.5 | -0.7078 | 0.18087 | 0.04 | -3.9133
-13 | -0.6864 | 0.17229 | 0.0377 | -3.984
-12.5 | -0.7006 | 0.16965 | 0.0289 | -4.1297
-12 | -0.6572 | 0.15591 | 0.0307 | -4.2153
-11.5 | -0.6673 | 0.151 | 0.0235 | -4.4192
-11 | -0.6341 | 0.13969 | 0.0242 | -4.5393
-10.5 | -0.6531 | 0.13441 | 0.0161 | -4.859
-10 | -0.6185 | 0.12403 | 0.0179 | -4.9867
-9 | -0.6178 | 0.1006 | 0.0052 | -6.1412
-8.5 | -0.6298 | 0.08822 | -0.0031 | -7.139
-8 | -0.6325 | 0.07827 | -0.0075 | -8.081
-7.5 | -0.6479 | 0.06608 | -0.0164 | -9.8048
-7 | -0.6799 | 0.0552 | -0.0225 | -12.317
-6.5 | -0.7004 | 0.04615 | -0.0232 | -15.1766
-6 | -0.7016 | 0.03821 | -0.0209 | -18.3617
-5.5 | -0.6846 | 0.03101 | -0.0166 | -22.0767
-5 | -0.6459 | 0.02571 | -0.0121 | -25.1225
-4.5 | -0.5979 | 0.0215 | -0.0078 | -27.8093
-4 | -0.55 | 0.01833 | -0.0032 | -30.0055
-3.5 | -0.5052 | 0.01617 | 0.0016 | -31.243
-3 | -0.4597 | 0.01464 | 0.0065 | -31.4003
-2.5 | -0.4133 | 0.01341 | 0.0115 | -30.8203
-2 | -0.3677 | 0.01243 | 0.0174 | -29.5817
-1.5 | -0.3091 | 0.012 | 0.0223 | -25.7583
-1 | -0.1552 | 0.01262 | 0.0087 | -12.2979
-0.5 | -0.0138 | 0.01233 | -0.0073 | -1.1192
0 | -0.0003 | 0.0121 | -0.0001 | -0.024793
0.5 | 0.0132 | 0.01233 | 0.0071 | 1.0706
1 | 0.1513 | 0.01264 | -0.0084 | 11.9699
1.5 | 0.3061 | 0.01201 | -0.0223 | 25.4871
2 | 0.3668 | 0.01241 | -0.0177 | 29.5568
2.5 | 0.4124 | 0.01337 | -0.0117 | 30.8452
3 | 0.4586 | 0.0146 | -0.0067 | 31.411
3.5 | 0.5043 | 0.01611 | -0.0018 | 31.3035
4 | 0.5491 | 0.01823 | 0.003 | 30.1207
4.5 | 0.5966 | 0.02139 | 0.0076 | 27.8915
5 | 0.6448 | 0.02556 | 0.0119 | 25.2269
5.5 | 0.684 | 0.03085 | 0.0164 | 22.1718
6 | 0.7017 | 0.038 | 0.0207 | 18.4658
6.5 | 0.7017 | 0.04583 | 0.0231 | 15.3109
7 | 0.6818 | 0.05488 | 0.0226 | 12.4235
7.5 | 0.6488 | 0.0658 | 0.0165 | 9.8602
8 | 0.6337 | 0.07799 | 0.0075 | 8.1254
8.5 | 0.6302 | 0.08807 | 0.0028 | 7.1557
9.5 | 0.6244 | 0.1155 | -0.0128 | 5.4061
10 | 0.6194 | 0.12387 | -0.018 | 5.0004
10.5 | 0.6516 | 0.13405 | -0.0166 | 4.8609
11 | 0.6348 | 0.13956 | -0.0244 | 4.5486
11.5 | 0.6685 | 0.15085 | -0.0236 | 4.4316
12 | 0.6581 | 0.15576 | -0.0309 | 4.2251
13 | 0.6875 | 0.17221 | -0.0378 | 3.9922
13.5 | 0.7079 | 0.18064 | -0.0404 | 3.9188
14 | 0.7251 | 0.18962 | -0.0441 | 3.824
14.5 | 0.7392 | 0.19631 | -0.0489 | 3.7655
15 | 0.7767 | 0.21181 | -0.0486 | 3.667
15.5 | 0.7766 | 0.21314 | -0.0572 | 3.6436
16 | 0.7951 | 0.2207 | -0.0619 | 3.6026
16.5 | 0.8208 | 0.23096 | -0.0641 | 3.5539
17 | 0.8433 | 0.24199 | -0.0678 | 3.4849
17.5 | 0.8558 | 0.24557 | -0.0753 | 3.485
18 | 0.8772 | 0.25368 | -0.0796 | 3.4579
18.5 | 0.9104 | 0.27173 | -0.0799 | 3.3504
19 | 0.9227 | 0.27437 | -0.0872 | 3.363
19.5 | 0.9395 | 0.27875 | -0.0944 | 3.3704
20 | 0.9604 | 0.28677 | -0.0996 | 3.349

## 17. Re 250k Mach 0.00 (1)
BIGFOIL.COM POLAR EXPORT
DA8000
DA8000 |  |  |  | Cl Max: | 0.701 | at alpha= | 6.5 | deg
JavaFoil+Calcfoil stall+Eppler ext transition |  |  |  | L/D Max: | 46.836 | at alpha= | 6.5 | deg
Re: | 250000 |  |  | Cd Min: | 0.00704 | at alpha= | 0 | deg
Mach: | 0 |  |  | Cl=0 at alpha= | 0.0084746 | deg
|  |  |  | @ Cl=0.1, Cd= | 0.0073648
|  |  |  | @ Cl=0.4, Cd= | 0.01045
|  |  |  | @ Cl=0.6, Cd= | 0.09586
alpha (deg) | Cl | Cd | Cm | Cl/Cd
-12 | -0.582 | 0.1018 | 0.002 | -5.721
-11.5 | -0.605 | 0.0942 | 0.001 | -6.426
-11 | -0.625 | 0.08899 | 0.001 | -7.027
-10.5 | -0.642 | 0.08388 | 0.001 | -7.65
-10 | -0.653 | 0.07623 | 0.001 | -8.572
-9.5 | -0.66 | 0.07082 | 0.001 | -9.318
-9 | -0.663 | 0.06498 | 0.002 | -10.197
-8.5 | -0.655 | 0.06099 | 0.001 | -10.74
-8 | -0.642 | 0.05629 | 0.001 | -11.412
-7.5 | -0.622 | 0.05186 | 0.001 | -11.987
-7 | -0.739 | 0.01572 | 0.003 | -47.021
-6.5 | -0.702 | 0.0148 | 0.003 | -47.408
-6 | -0.66 | 0.01407 | 0.002 | -46.931
-5.5 | -0.615 | 0.01335 | 0.002 | -46.064
-5 | -0.566 | 0.01274 | 0.002 | -44.424
-4.5 | -0.515 | 0.01226 | 0.002 | -42
-4 | -0.461 | 0.01179 | 0.002 | -39.13
-3.5 | -0.406 | 0.01046 | 0.001 | -38.833
-3 | -0.35 | 0.0099 | 0.001 | -35.341
-2.5 | -0.292 | 0.00943 | 0.001 | -30.999
-2 | -0.234 | 0.00845 | 0.001 | -27.731
-1.5 | -0.176 | 0.00774 | 0.001 | -22.75
-1 | -0.118 | 0.00742 | 0 | -15.866
-0.5 | -0.059 | 0.00714 | 0 | -8.297
0 | -0.001 | 0.00704 | 0 | -0.105
0.5 | 0.058 | 0.00722 | 0 | 8.009
1 | 0.116 | 0.00742 | 0 | 15.674
1.5 | 0.175 | 0.00766 | -0.001 | 22.793
2 | 0.233 | 0.00853 | -0.001 | 27.306
2.5 | 0.291 | 0.00935 | -0.001 | 31.117
3 | 0.348 | 0.00982 | -0.001 | 35.466
3.5 | 0.405 | 0.01051 | -0.001 | 38.524
4 | 0.46 | 0.01177 | -0.002 | 39.101
4.5 | 0.514 | 0.01227 | -0.002 | 41.863
5 | 0.565 | 0.01281 | -0.002 | 44.097
5.5 | 0.493 | 0.04008 | -0.001 | 12.29
6 | 0.528 | 0.04284 | -0.001 | 12.322
6.5 | 0.701 | 0.01497 | -0.003 | 46.836
7 | 0.6 | 0.04665 | -0.002 | 12.857
7.5 | 0.62 | 0.0528 | -0.001 | 11.74
8 | 0.639 | 0.05681 | -0.001 | 11.255
8.5 | 0.649 | 0.06152 | -0.001 | 10.546
9 | 0.654 | 0.06703 | -0.001 | 9.751
9.5 | 0.652 | 0.07299 | -0.001 | 8.938
10 | 0.645 | 0.07788 | -0.001 | 8.287
10.5 | 0.633 | 0.08498 | -0.001 | 7.452
11 | 0.617 | 0.08806 | -0.001 | 7.003
11.5 | 0.597 | 0.09586 | -0.002 | 6.23

## 18. Re 250k Mach 0.00 (2)
BIGFOIL.COM POLAR EXPORT
DA8000
DA8000 |  |  |  | Cl Max: | 0.8418 | at alpha= | 8.5 | deg
XFOIL ncrit=9 |  |  |  | L/D Max: | 46.4538 | at alpha= | 4 | deg
Re: | 250000 |  |  | Cd Min: | 0.12012 | at alpha= | 11.5 | deg
Mach: | 0 |  |  | Cl=0 at alpha= | 0.0019256 | deg
|  |  |  | @ Cl=0.1, Cd= | 0.007595
|  |  |  | @ Cl=0.4, Cd= | 0.0089584
|  |  |  | @ Cl=0.6, Cd= | 0.013945
alpha (deg) | Cl | Cd | Cm | Cl/Cd
0 | -0.0003 | 0.00767 | -0.0001 | -0.039113
0.5 | 0.0776 | 0.00764 | -0.0053 | 10.1571
1 | 0.1822 | 0.00743 | -0.0153 | 24.5222
1.5 | 0.277 | 0.00728 | -0.0223 | 38.0495
2 | 0.3182 | 0.0077 | -0.0183 | 41.3247
2.5 | 0.3583 | 0.00828 | -0.0148 | 43.2729
3 | 0.4001 | 0.00896 | -0.0119 | 44.654
3.5 | 0.4432 | 0.0097 | -0.0094 | 45.6907
4 | 0.4873 | 0.01049 | -0.0072 | 46.4538
4.5 | 0.5314 | 0.01146 | -0.0052 | 46.37
5 | 0.5732 | 0.01298 | -0.0027 | 44.1602
5.5 | 0.6157 | 0.01451 | -0.0001 | 42.4328
6 | 0.6569 | 0.01642 | 0.0028 | 40.0061
6.5 | 0.6969 | 0.01918 | 0.0056 | 36.3347
7 | 0.7404 | 0.02191 | 0.0083 | 33.7928
7.5 | 0.7808 | 0.02539 | 0.011 | 30.7523
8 | 0.8173 | 0.02888 | 0.0135 | 28.2999
8.5 | 0.8418 | 0.03514 | 0.0172 | 23.9556
9 | 0.8113 | 0.0506 | 0.0226 | 16.0336
10 | 0.6799 | 0.09175 | 0.0035 | 7.4104
10.5 | 0.6623 | 0.10487 | -0.0061 | 6.3154
11 | 0.6623 | 0.11361 | -0.0099 | 5.8296
11.5 | 0.6728 | 0.12012 | -0.011 | 5.6011

## 19. Re 250k Mach 0.10 (1)
BIGFOIL.COM POLAR EXPORT
DA8000
DA8000 |  |  |  | Cl Max: | 0.703 | at alpha= | 6.5 | deg
JavaFoil+Calcfoil stall+Eppler ext transition |  |  |  | L/D Max: | 46.509 | at alpha= | 6 | deg
Re: | 250000 |  |  | Cd Min: | 0.00708 | at alpha= | 0 | deg
Mach: | 0.1 |  |  | Cl=0 at alpha= | 0.0084746 | deg
|  |  |  | @ Cl=0.1, Cd= | 0.0073781
|  |  |  | @ Cl=0.4, Cd= | 0.010454
|  |  |  | @ Cl=0.6, Cd= | 0.09766
alpha (deg) | Cl | Cd | Cm | Cl/Cd
-12 | -0.554 | 0.10367 | 0.002 | -5.347
-11.5 | -0.581 | 0.0962 | 0.001 | -6.043
-11 | -0.605 | 0.08901 | 0.001 | -6.803
-10.5 | -0.626 | 0.08405 | 0.001 | -7.445
-10 | -0.641 | 0.07779 | 0.001 | -8.243
-9.5 | -0.651 | 0.07188 | 0.001 | -9.059
-9 | -0.655 | 0.0666 | 0.001 | -9.832
-8.5 | -0.652 | 0.0617 | 0.001 | -10.563
-8 | -0.641 | 0.05676 | 0.001 | -11.287
-7.5 | -0.623 | 0.0513 | 0.002 | -12.141
-7 | -0.738 | 0.01445 | 0.003 | -51.051
-6.5 | -0.703 | 0.01494 | 0.003 | -47.058
-6 | -0.662 | 0.01417 | 0.002 | -46.718
-5.5 | -0.617 | 0.0134 | 0.002 | -46.036
-5 | -0.568 | 0.01283 | 0.002 | -44.299
-4.5 | -0.517 | 0.01234 | 0.002 | -41.896
-4 | -0.464 | 0.0118 | 0.002 | -39.275
-3.5 | -0.408 | 0.0105 | 0.001 | -38.886
-3 | -0.352 | 0.00992 | 0.001 | -35.457
-2.5 | -0.294 | 0.00944 | 0.001 | -31.127
-2 | -0.236 | 0.00846 | 0.001 | -27.839
-1.5 | -0.177 | 0.00784 | 0.001 | -22.59
-1 | -0.118 | 0.00744 | 0 | -15.893
-0.5 | -0.06 | 0.00718 | 0 | -8.291
0 | -0.001 | 0.00708 | 0 | -0.105
0.5 | 0.058 | 0.00725 | 0 | 8.012
1 | 0.117 | 0.00743 | 0 | 15.722
1.5 | 0.176 | 0.00781 | -0.001 | 22.469
2 | 0.234 | 0.00854 | -0.001 | 27.406
2.5 | 0.292 | 0.00935 | -0.001 | 31.277
3 | 0.35 | 0.00991 | -0.001 | 35.325
3.5 | 0.407 | 0.01053 | -0.001 | 38.631
4 | 0.462 | 0.01186 | -0.002 | 38.987
4.5 | 0.516 | 0.01235 | -0.002 | 41.756
5 | 0.567 | 0.01284 | -0.002 | 44.171
5.5 | 0.493 | 0.04026 | -0.001 | 12.254
6 | 0.661 | 0.01422 | -0.003 | 46.509
6.5 | 0.703 | 0.01511 | -0.003 | 46.505
7 | 0.597 | 0.04802 | -0.002 | 12.44
7.5 | 0.62 | 0.05295 | -0.001 | 11.705
8 | 0.638 | 0.05726 | -0.001 | 11.138
8.5 | 0.645 | 0.06268 | -0.001 | 10.293
9 | 0.648 | 0.0673 | -0.001 | 9.623
9.5 | 0.643 | 0.07327 | -0.001 | 8.781
10 | 0.633 | 0.07797 | -0.001 | 8.119
10.5 | 0.617 | 0.08749 | -0.001 | 7.054
11 | 0.597 | 0.09038 | -0.001 | 6.602
11.5 | 0.573 | 0.09766 | -0.002 | 5.867

## 20. Re 250k Mach 0.10 (2)
BIGFOIL.COM POLAR EXPORT
DA8000
DA8000 |  |  |  | Cl Max: | 0.8578 | at alpha= | 20 | deg
XFOIL ncrit=9 |  |  |  | L/D Max: | 46.392 | at alpha= | 4 | deg
Re: | 250000 |  |  | Cd Min: | 0.25604 | at alpha= | 20 | deg
Mach: | 0.1 |  |  | Cl=0 at alpha= | 0.0018337 | deg
|  |  |  | @ Cl=0.1, Cd= | 0.00762
|  |  |  | @ Cl=0.4, Cd= | 0.0089761
|  |  |  | @ Cl=0.6, Cd= | 0.013973
alpha (deg) | Cl | Cd | Cm | Cl/Cd
-20 | -0.8572 | 0.25558 | 0.0739 | -3.3539
-19.5 | -0.8369 | 0.24548 | 0.0723 | -3.4092
-19 | -0.8197 | 0.23911 | 0.0696 | -3.4281
-18.5 | -0.8037 | 0.23271 | 0.066 | -3.4537
-18 | -0.7885 | 0.22583 | 0.0617 | -3.4916
-17.5 | -0.7809 | 0.22032 | 0.0547 | -3.5444
-17 | -0.7701 | 0.21359 | 0.0497 | -3.6055
-16.5 | -0.748 | 0.20333 | 0.0495 | -3.6787
-16 | -0.7317 | 0.19676 | 0.047 | -3.7187
-15.5 | -0.7178 | 0.1897 | 0.0436 | -3.7839
-15 | -0.708 | 0.182 | 0.0387 | -3.8901
-14.5 | -0.7066 | 0.17447 | 0.0316 | -4.05
-14 | -0.6975 | 0.16416 | 0.0291 | -4.2489
-13.5 | -0.6768 | 0.15815 | 0.0291 | -4.2795
-13 | -0.6679 | 0.15055 | 0.0259 | -4.4364
-12.5 | -0.6719 | 0.14105 | 0.0182 | -4.7636
-12 | -0.6726 | 0.13127 | 0.012 | -5.1238
-11.5 | -0.667 | 0.12185 | 0.0121 | -5.4739
-11 | -0.6578 | 0.11491 | 0.0105 | -5.7245
-10.5 | -0.6587 | 0.10589 | 0.0064 | -6.2206
-10 | -0.6837 | 0.09058 | -0.0074 | -7.548
-9 | -0.8028 | 0.05187 | -0.0235 | -15.4772
-8.5 | -0.8384 | 0.03686 | -0.0187 | -22.7455
-8 | -0.8187 | 0.02996 | -0.0146 | -27.3264
-7.5 | -0.784 | 0.02617 | -0.012 | -29.958
-7 | -0.7446 | 0.02249 | -0.009 | -33.108
-6.5 | -0.7014 | 0.01958 | -0.0063 | -35.8223
-6 | -0.6611 | 0.01668 | -0.0034 | -39.6343
-5.5 | -0.6197 | 0.0147 | -0.0004 | -42.1565
-5 | -0.5771 | 0.01315 | 0.0023 | -43.8859
-4.5 | -0.535 | 0.01161 | 0.0049 | -46.081
-4 | -0.4909 | 0.01059 | 0.007 | -46.3551
-3.5 | -0.4464 | 0.00979 | 0.0092 | -45.5975
-3 | -0.403 | 0.00904 | 0.0116 | -44.5796
-2.5 | -0.3608 | 0.00836 | 0.0145 | -43.1579
-2 | -0.3204 | 0.00777 | 0.018 | -41.2355
-1.5 | -0.2798 | 0.00733 | 0.0221 | -38.1719
-1 | -0.1899 | 0.00742 | 0.0163 | -25.593
-0.5 | -0.0843 | 0.00766 | 0.0063 | -11.0052
0 | -0.0003 | 0.00769 | -0.0001 | -0.039012
0.5 | 0.0815 | 0.00766 | -0.0061 | 10.6397
1 | 0.1878 | 0.00743 | -0.0162 | 25.2759
1.5 | 0.2787 | 0.00732 | -0.0223 | 38.0738
2 | 0.3195 | 0.00775 | -0.0182 | 41.2258
2.5 | 0.36 | 0.00833 | -0.0147 | 43.2173
3 | 0.4021 | 0.00901 | -0.0118 | 44.6282
3.5 | 0.4454 | 0.00977 | -0.0093 | 45.5885
4 | 0.4899 | 0.01056 | -0.0071 | 46.392
4.5 | 0.5339 | 0.01158 | -0.005 | 46.1054
5 | 0.5761 | 0.0131 | -0.0024 | 43.9771
5.5 | 0.6188 | 0.01466 | 0.0003 | 42.2101
6 | 0.6602 | 0.01661 | 0.0032 | 39.7471
6.5 | 0.7006 | 0.01947 | 0.0061 | 35.9836
7 | 0.7437 | 0.02242 | 0.0089 | 33.1713
7.5 | 0.7835 | 0.02603 | 0.0118 | 30.0999
8 | 0.8184 | 0.02984 | 0.0145 | 27.4263
8.5 | 0.8285 | 0.03892 | 0.0195 | 21.2873
9 | 0.8041 | 0.0517 | 0.0233 | 15.5532
9.5 | 0.6522 | 0.05866 | 0.0197 | 11.1183
10 | 0.6876 | 0.08946 | 0.0088 | 7.6861
10.5 | 0.6596 | 0.1058 | -0.0066 | 6.2344
11 | 0.6592 | 0.1147 | -0.0106 | 5.7472
11.5 | 0.669 | 0.12147 | -0.012 | 5.5075
12 | 0.6744 | 0.13094 | -0.012 | 5.1505
12.5 | 0.6745 | 0.14073 | -0.0178 | 4.7929
13 | 0.6693 | 0.15038 | -0.026 | 4.4507
13.5 | 0.6773 | 0.15828 | -0.0295 | 4.2791
14 | 0.6942 | 0.1646 | -0.0307 | 4.2175
14.5 | 0.708 | 0.1744 | -0.0317 | 4.0596
15 | 0.7092 | 0.18196 | -0.0389 | 3.8976
15.5 | 0.719 | 0.18967 | -0.0438 | 3.7908
16 | 0.7327 | 0.19681 | -0.0472 | 3.7229
16.5 | 0.7489 | 0.20344 | -0.0498 | 3.6812
18 | 0.7896 | 0.22603 | -0.0618 | 3.4933
18.5 | 0.8048 | 0.23297 | -0.0662 | 3.4545
19 | 0.8207 | 0.23952 | -0.0699 | 3.4264
19.5 | 0.8376 | 0.24588 | -0.0727 | 3.4065
20 | 0.8578 | 0.25604 | -0.0742 | 3.3503

## 21. Re 250k Mach 0.25 (1)
BIGFOIL.COM POLAR EXPORT
DA8000
DA8000 |  |  |  | Cl Max: | 0.704 | at alpha= | 6.5 | deg
JavaFoil+Calcfoil stall+Eppler ext transition |  |  |  | L/D Max: | 45.983 | at alpha= | 6.5 | deg
Re: | 250000 |  |  | Cd Min: | 0.00719 | at alpha= | 0 | deg
Mach: | 0.25 |  |  | Cl=0 at alpha= | 0.0081967 | deg
|  |  |  | @ Cl=0.1, Cd= | 0.0074967
|  |  |  | @ Cl=0.4, Cd= | 0.10754
|  |  |  | @ Cl=0.6, Cd= | 0.10754
alpha (deg) | Cl | Cd | Cm | Cl/Cd
-11.5 | -0.361 | 0.10801 | 0.002 | -3.343
-11 | -0.426 | 0.098 | 0.001 | -4.349
-10.5 | -0.484 | 0.08965 | 0.001 | -5.401
-10 | -0.534 | 0.08278 | 0.001 | -6.449
-9.5 | -0.574 | 0.07686 | 0.001 | -7.465
-9 | -0.603 | 0.06992 | 0.001 | -8.619
-8.5 | -0.62 | 0.066 | 0.001 | -9.393
-8 | -0.623 | 0.05829 | 0.001 | -10.685
-7.5 | -0.612 | 0.05378 | 0.001 | -11.387
-7 | -0.595 | 0.04967 | 0.001 | -11.981
-6.5 | -0.707 | 0.01425 | 0.003 | -49.617
-6 | -0.671 | 0.01468 | 0.002 | -45.73
-5.5 | -0.628 | 0.01388 | 0.002 | -45.272
-5 | -0.581 | 0.01307 | 0.002 | -44.422
-4.5 | -0.53 | 0.01259 | 0.002 | -42.069
-4 | -0.475 | 0.01201 | 0.002 | -39.598
-3.5 | -0.419 | 0.01118 | 0.001 | -37.474
-3 | -0.361 | 0.01013 | 0.001 | -35.651
-2.5 | -0.302 | 0.00951 | 0.001 | -31.753
-2 | -0.242 | 0.00882 | 0.001 | -27.437
-1.5 | -0.182 | 0.00797 | 0.001 | -22.827
-1 | -0.122 | 0.00751 | 0 | -16.189
-0.5 | -0.061 | 0.00741 | 0 | -8.254
0 | -0.001 | 0.00719 | 0 | -0.106
0.5 | 0.06 | 0.00739 | 0 | 8.078
1 | 0.12 | 0.00755 | 0 | 15.909
1.5 | 0.18 | 0.0079 | -0.001 | 22.834
2 | 0.241 | 0.00865 | -0.001 | 27.805
2.5 | 0.3 | 0.00958 | -0.001 | 31.357
3 | 0.36 | 0.01007 | -0.001 | 35.704
3.5 | 0.418 | 0.01112 | -0.002 | 37.552
4 | 0.474 | 0.01205 | -0.002 | 39.334
4.5 | 0.528 | 0.01261 | -0.002 | 41.905
5 | 0.58 | 0.01311 | -0.002 | 44.225
5.5 | 0.628 | 0.01385 | -0.002 | 45.318
6 | 0.671 | 0.0148 | -0.003 | 45.335
6.5 | 0.704 | 0.0153 | -0.003 | 45.983
7 | 0.595 | 0.05023 | -0.001 | 11.836
7.5 | 0.613 | 0.05439 | -0.001 | 11.267
8 | 0.619 | 0.06118 | -0.001 | 10.113
8.5 | 0.612 | 0.06655 | -0.001 | 9.194
9 | 0.594 | 0.07348 | -0.001 | 8.079
9.5 | 0.564 | 0.08001 | -0.001 | 7.048
10 | 0.524 | 0.08479 | -0.001 | 6.174
10.5 | 0.474 | 0.0914 | -0.001 | 5.181
11 | 0.416 | 0.09804 | -0.002 | 4.241
11.5 | 0.351 | 0.10754 | -0.002 | 3.262

## 22. Re 250k Mach 0.25 (2)
BIGFOIL.COM POLAR EXPORT
DA8000
DA8000 |  |  |  | Cl Max: | 0.8082 | at alpha= | 8 | deg
XFOIL ncrit=9 |  |  |  | L/D Max: | 45.907 | at alpha= | 4 | deg
Re: | 250000 |  |  | Cd Min: | 0.15353 | at alpha= | 13 | deg
Mach: | 0.25 |  |  | Cl=0 at alpha= | 0.0014896 | deg
|  |  |  | @ Cl=0.1, Cd= | 0.0077105
|  |  |  | @ Cl=0.4, Cd= | 0.009127
|  |  |  | @ Cl=0.6, Cd= | 0.014312
alpha (deg) | Cl | Cd | Cm | Cl/Cd
0 | -0.0003 | 0.00783 | -0.0001 | -0.038314
0.5 | 0.1004 | 0.00771 | -0.0093 | 13.022
1 | 0.2157 | 0.00743 | -0.0206 | 29.031
1.5 | 0.2867 | 0.00752 | -0.022 | 38.125
2 | 0.3269 | 0.00802 | -0.0177 | 40.7606
2.5 | 0.3689 | 0.00863 | -0.0142 | 42.7462
3 | 0.4127 | 0.00933 | -0.0112 | 44.2337
3.5 | 0.4578 | 0.0101 | -0.0087 | 45.3267
4 | 0.5036 | 0.01097 | -0.0063 | 45.907
5 | 0.5916 | 0.01386 | -0.0007 | 42.684
5.5 | 0.6325 | 0.01606 | 0.0027 | 39.3836
6 | 0.6775 | 0.01786 | 0.0057 | 37.9339
6.5 | 0.7192 | 0.0214 | 0.0092 | 33.6075
7 | 0.7587 | 0.02563 | 0.0128 | 29.602
7.5 | 0.7908 | 0.03032 | 0.0166 | 26.0818
8 | 0.8082 | 0.03681 | 0.0206 | 21.956
8.5 | 0.7891 | 0.04784 | 0.0244 | 16.4946
9 | 0.7518 | 0.05738 | 0.0257 | 13.1021
9.5 | 0.7118 | 0.07062 | 0.0151 | 10.0793
10 | 0.6723 | 0.09538 | 0.0057 | 7.0486
10.5 | 0.6597 | 0.10806 | -0.0039 | 6.1049
11 | 0.6479 | 0.11938 | -0.0134 | 5.4272
11.5 | 0.6546 | 0.12724 | -0.0162 | 5.1446
12 | 0.6706 | 0.13378 | -0.0162 | 5.0127
12.5 | 0.675 | 0.14453 | -0.0186 | 4.6703
13 | 0.6725 | 0.15353 | -0.0265 | 4.3803

## 23. Re 250k Mach 0.50 (1)
BIGFOIL.COM POLAR EXPORT
DA8000
DA8000 |  |  |  | Cl Max: | 1.058 | at alpha= | 20 | deg
JavaFoil+Calcfoil stall+Eppler ext transition |  |  |  | L/D Max: | 40.77 | at alpha= | 4 | deg
Re: | 250000 |  |  | Cd Min: | 0.00787 | at alpha= | -0.5 | deg
Mach: | 0.5 |  |  | Cl=0 at alpha= | 0.0073529 | deg
|  |  |  | @ Cl=0.1, Cd= | 0.0081178
|  |  |  | @ Cl=0.4, Cd= | 0.01089
|  |  |  | @ Cl=0.6, Cd= | 0.15879
alpha (deg) | Cl | Cd | Cm | Cl/Cd
-20 | -1.069 | 0.28215 | 0.005 | -3.79
-19.5 | -1.042 | 0.26781 | 0.005 | -3.892
-19 | -1.016 | 0.26272 | 0.005 | -3.869
-18.5 | -0.991 | 0.25513 | 0.005 | -3.884
-18 | -0.963 | 0.24479 | 0.004 | -3.935
-17.5 | -0.938 | 0.2422 | 0.004 | -3.871
-17 | -0.912 | 0.23983 | 0.004 | -3.801
-16.5 | -0.884 | 0.22789 | 0.004 | -3.879
-16 | -0.858 | 0.22345 | 0.004 | -3.84
-15.5 | -0.831 | 0.21572 | 0.004 | -3.851
-15 | -0.805 | 0.21396 | 0.004 | -3.76
-14.5 | -0.778 | 0.20278 | 0.003 | -3.834
-14 | -0.751 | 0.199 | 0.003 | -3.774
-13.5 | -0.725 | 0.19295 | 0.003 | -3.756
-13 | -0.697 | 0.18284 | 0.003 | -3.814
-12.5 | -0.671 | 0.17932 | 0.003 | -3.742
-12 | -0.644 | 0.16611 | 0.003 | -3.876
-11.5 | -0.617 | 0.16282 | 0.002 | -3.792
-11 | -0.59 | 0.15546 | 0.002 | -3.797
-10.5 | -0.564 | 0.14885 | 0.002 | -3.788
-10 | -0.537 | 0.14453 | 0.002 | -3.714
-9.5 | -0.51 | 0.13923 | 0.002 | -3.664
-9 | -0.483 | 0.12627 | 0.002 | -3.827
-8.5 | -0.456 | 0.08958 | 0.002 | -5.095
-8 | -0.43 | 0.08658 | 0.001 | -4.962
-7.5 | -0.403 | 0.0792 | 0.001 | -5.085
-7 | -0.376 | 0.06607 | 0.001 | -5.689
-6.5 | -0.349 | 0.05816 | 0.001 | -6.002
-6 | -0.41 | 0.04986 | 0.001 | -8.232
-5.5 | -0.505 | 0.04436 | 0.001 | -11.393
-5 | -0.616 | 0.01517 | 0.002 | -40.571
-4.5 | -0.576 | 0.01373 | 0.002 | -41.975
-4 | -0.524 | 0.01312 | 0.002 | -39.947
-3.5 | -0.465 | 0.01241 | 0.002 | -37.491
-3 | -0.402 | 0.0109 | 0.001 | -36.92
-2.5 | -0.337 | 0.01032 | 0.001 | -32.651
-2 | -0.27 | 0.0097 | 0.001 | -27.881
-1.5 | -0.203 | 0.009 | 0.001 | -22.589
-1 | -0.136 | 0.00827 | 0 | -16.419
-0.5 | -0.068 | 0.00787 | 0 | -8.693
0 | -0.001 | 0.00797 | 0 | -0.107
0.5 | 0.067 | 0.00797 | 0 | 8.368
1 | 0.134 | 0.00827 | 0 | 16.218
1.5 | 0.202 | 0.00886 | -0.001 | 22.75
2 | 0.269 | 0.00979 | -0.001 | 27.439
2.5 | 0.335 | 0.01022 | -0.001 | 32.798
3 | 0.401 | 0.0109 | -0.001 | 36.789
3.5 | 0.464 | 0.01209 | -0.002 | 38.376
4 | 0.523 | 0.01283 | -0.002 | 40.77
4.5 | 0.461 | 0.03716 | -0.001 | 12.412
5 | 0.494 | 0.04079 | -0.001 | 12.106
5.5 | 0.511 | 0.0435 | -0.001 | 11.742
6 | 0.454 | 0.04957 | -0.001 | 9.162
6.5 | 0.347 | 0.05778 | -0.001 | 6.008
7 | 0.374 | 0.0635 | -0.001 | 5.886
7.5 | 0.4 | 0.07983 | -0.001 | 5.016
8 | 0.427 | 0.08513 | -0.001 | 5.016
8.5 | 0.454 | 0.08613 | -0.002 | 5.267
9 | 0.48 | 0.1337 | -0.002 | 3.592
9.5 | 0.507 | 0.13948 | -0.002 | 3.634
10 | 0.533 | 0.14434 | -0.002 | 3.694
10.5 | 0.56 | 0.15253 | -0.002 | 3.671
11 | 0.586 | 0.15602 | -0.002 | 3.757
11.5 | 0.613 | 0.16136 | -0.003 | 3.799
12 | 0.639 | 0.16508 | -0.003 | 3.871
12.5 | 0.666 | 0.17871 | -0.003 | 3.726
13 | 0.692 | 0.18294 | -0.003 | 3.782
13.5 | 0.719 | 0.19241 | -0.003 | 3.736
14 | 0.745 | 0.19881 | -0.003 | 3.746
14.5 | 0.771 | 0.20067 | -0.003 | 3.841
15 | 0.798 | 0.21411 | -0.004 | 3.725
15.5 | 0.823 | 0.22037 | -0.004 | 3.736
16 | 0.85 | 0.22338 | -0.004 | 3.807
16.5 | 0.876 | 0.22756 | -0.004 | 3.849
17 | 0.903 | 0.23772 | -0.004 | 3.799
17.5 | 0.928 | 0.24424 | -0.005 | 3.801
18 | 0.954 | 0.24886 | -0.005 | 3.833
18.5 | 0.981 | 0.25583 | -0.005 | 3.834
19 | 1.006 | 0.26299 | -0.005 | 3.825
19.5 | 1.031 | 0.26867 | -0.005 | 3.838
20 | 1.058 | 0.27944 | -0.005 | 3.787

## 24. Re 250k Mach 0.50 (2)
BIGFOIL.COM POLAR EXPORT
DA8000
DA8000 |  |  |  | Cl Max: | 0.9537 | at alpha= | 20 | deg
XFOIL ncrit=9 |  |  |  | L/D Max: | 44.4031 | at alpha= | 3.5 | deg
Re: | 250000 |  |  | Cd Min: | 0.28415 | at alpha= | 20 | deg
Mach: | 0.5 |  |  | Cl=0 at alpha= | 0.0051357 | deg
|  |  |  | @ Cl=0.1, Cd= | 0.0078605
|  |  |  | @ Cl=0.4, Cd= | 0.0096457
|  |  |  | @ Cl=0.6, Cd= | 0.014732
alpha (deg) | Cl | Cd | Cm | Cl/Cd
-20 | -0.953 | 0.28364 | 0.0981 | -3.3599
-19.5 | -0.9319 | 0.27541 | 0.0932 | -3.3837
-19 | -0.9107 | 0.26706 | 0.088 | -3.4101
-18.5 | -0.8947 | 0.26159 | 0.08 | -3.4202
-18 | -0.8719 | 0.25041 | 0.0765 | -3.4819
-17.5 | -0.8492 | 0.24152 | 0.0735 | -3.5161
-17 | -0.8283 | 0.23342 | 0.0693 | -3.5485
-16.5 | -0.8079 | 0.22514 | 0.0647 | -3.5884
-16 | -0.7912 | 0.21766 | 0.0581 | -3.635
-15.5 | -0.7798 | 0.21118 | 0.0513 | -3.6926
-15 | -0.7542 | 0.1994 | 0.0496 | -3.7823
-14.5 | -0.7322 | 0.19144 | 0.0473 | -3.8247
-14 | -0.7151 | 0.18334 | 0.0427 | -3.9004
-13.5 | -0.7115 | 0.17666 | 0.0344 | -4.0275
-13 | -0.6934 | 0.16586 | 0.0316 | -4.1806
-12.5 | -0.6703 | 0.1574 | 0.0306 | -4.2586
-12 | -0.6551 | 0.14937 | 0.0275 | -4.3858
-11.5 | -0.6558 | 0.14093 | 0.0196 | -4.6534
-11 | -0.6515 | 0.13153 | 0.0136 | -4.9532
-10.5 | -0.6303 | 0.1229 | 0.0154 | -5.1286
-10 | -0.6215 | 0.11458 | 0.0123 | -5.4242
-9.5 | -0.6284 | 0.10109 | 0.0058 | -6.2162
-9 | -0.6352 | 0.0899 | 0.0004 | -7.0656
-8.5 | -0.6563 | 0.07524 | -0.0087 | -8.7228
-8 | -0.6709 | 0.06133 | -0.0183 | -10.9392
-7.5 | -0.6977 | 0.04916 | -0.029 | -14.1924
-7 | -0.7284 | 0.04133 | -0.0284 | -17.624
-6.5 | -0.7395 | 0.03375 | -0.025 | -21.9111
-6 | -0.7323 | 0.02672 | -0.0198 | -27.4064
-5.5 | -0.7012 | 0.0219 | -0.0143 | -32.0183
-5 | -0.6562 | 0.01812 | -0.0088 | -36.2141
-4.5 | -0.611 | 0.01521 | -0.0036 | -40.1709
-4 | -0.5635 | 0.01318 | 0.0012 | -42.7542
-3.5 | -0.5144 | 0.0116 | 0.0053 | -44.3448
-3 | -0.4632 | 0.01061 | 0.0088 | -43.6569
-2.5 | -0.4126 | 0.00983 | 0.0123 | -41.9736
-2 | -0.3633 | 0.00917 | 0.0159 | -39.6183
-1.5 | -0.317 | 0.0086 | 0.0201 | -36.8605
-1 | -0.2489 | 0.00807 | 0.0202 | -30.8426
-0.5 | -0.1377 | 0.00784 | 0.0129 | -17.5638
0 | -0.0014 | 0.00792 | 0.0001 | -0.17677
0.5 | 0.1349 | 0.00784 | -0.0127 | 17.2066
1 | 0.2469 | 0.00805 | -0.0203 | 30.6708
1.5 | 0.3161 | 0.00857 | -0.0203 | 36.8845
2 | 0.3623 | 0.00914 | -0.0161 | 39.6389
2.5 | 0.4115 | 0.0098 | -0.0125 | 41.9898
3 | 0.4621 | 0.01057 | -0.009 | 43.7181
3.5 | 0.5133 | 0.01156 | -0.0054 | 44.4031
4 | 0.5624 | 0.01313 | -0.0013 | 42.8332
4.5 | 0.6098 | 0.01515 | 0.0034 | 40.2508
5 | 0.655 | 0.01806 | 0.0086 | 36.268
5.5 | 0.7003 | 0.02183 | 0.0141 | 32.0797
6 | 0.7316 | 0.0266 | 0.0195 | 27.5038
6.5 | 0.7399 | 0.03358 | 0.0248 | 22.0339
7 | 0.7287 | 0.04125 | 0.0282 | 17.6655
7.5 | 0.6978 | 0.04918 | 0.0287 | 14.1887
8 | 0.6729 | 0.06079 | 0.0187 | 11.0693
8.5 | 0.6579 | 0.07484 | 0.0087 | 8.7908
9 | 0.6359 | 0.08982 | -0.0005 | 7.0797
9.5 | 0.6295 | 0.10088 | -0.006 | 6.2401
10 | 0.6222 | 0.11448 | -0.0125 | 5.435
10.5 | 0.6308 | 0.12288 | -0.0157 | 5.1335
11 | 0.6527 | 0.13134 | -0.0137 | 4.9695
11.5 | 0.6563 | 0.14074 | -0.0199 | 4.6632
12 | 0.6561 | 0.1492 | -0.0277 | 4.3975
12.5 | 0.6709 | 0.15731 | -0.0309 | 4.2648
13 | 0.6934 | 0.16562 | -0.0321 | 4.1867
13.5 | 0.7128 | 0.17653 | -0.0344 | 4.0378
14 | 0.7164 | 0.18325 | -0.0426 | 3.9094
14.5 | 0.7329 | 0.19147 | -0.0475 | 3.8278
15 | 0.7549 | 0.19934 | -0.0499 | 3.787
16 | 0.7924 | 0.21782 | -0.0581 | 3.6379
16.5 | 0.8087 | 0.22522 | -0.0649 | 3.5907
17 | 0.829 | 0.2335 | -0.0695 | 3.5503
17.5 | 0.8499 | 0.24167 | -0.0737 | 3.5168
18 | 0.8724 | 0.25044 | -0.0769 | 3.4835
18.5 | 0.8951 | 0.26163 | -0.0803 | 3.4212
19 | 0.9115 | 0.2674 | -0.0882 | 3.4088
19.5 | 0.9326 | 0.27582 | -0.0934 | 3.3812
20 | 0.9537 | 0.28415 | -0.0983 | 3.3563

## 25. Re 500k Mach 0.00 (1)
BIGFOIL.COM POLAR EXPORT
DA8000
DA8000 |  |  |  | Cl Max: | 0.739 | at alpha= | 7 | deg
JavaFoil+Calcfoil stall+Eppler ext transition |  |  |  | L/D Max: | 55.847 | at alpha= | 6 | deg
Re: | 500000 |  |  | Cd Min: | 0.00543 | at alpha= | 0 | deg
Mach: | 0 |  |  | Cl=0 at alpha= | 0.0084746 | deg
|  |  |  | @ Cl=0.1, Cd= | 0.0057152
|  |  |  | @ Cl=0.4, Cd= | 0.0085474
|  |  |  | @ Cl=0.6, Cd= | 0.09347
alpha (deg) | Cl | Cd | Cm | Cl/Cd
-12.5 | -0.557 | 0.09789 | 0.002 | -5.695
-12 | -0.582 | 0.09142 | 0.002 | -6.371
-11.5 | -0.605 | 0.08566 | 0.001 | -7.067
-11 | -0.625 | 0.08018 | 0.001 | -7.8
-10.5 | -0.642 | 0.07488 | 0.001 | -8.569
-10 | -0.654 | 0.06977 | 0.001 | -9.367
-9.5 | -0.66 | 0.0652 | 0.001 | -10.122
-9 | -0.664 | 0.06048 | 0.002 | -10.985
-8.5 | -0.655 | 0.05684 | 0.001 | -11.526
-8 | -0.649 | 0.05086 | 0.002 | -12.762
-7.5 | -0.771 | 0.01432 | 0.003 | -53.872
-7 | -0.739 | 0.0134 | 0.003 | -55.139
-6.5 | -0.702 | 0.01272 | 0.003 | -55.186
-6 | -0.66 | 0.0121 | 0.002 | -54.576
-5.5 | -0.615 | 0.0115 | 0.002 | -53.45
-5 | -0.566 | 0.01096 | 0.002 | -51.637
-4.5 | -0.515 | 0.01046 | 0.002 | -49.215
-4 | -0.461 | 0.00997 | 0.002 | -46.285
-3.5 | -0.406 | 0.00861 | 0.001 | -47.161
-3 | -0.35 | 0.00807 | 0.001 | -43.333
-2.5 | -0.292 | 0.00759 | 0.001 | -38.528
-2 | -0.234 | 0.00668 | 0.001 | -35.075
-1.5 | -0.176 | 0.00599 | 0.001 | -29.407
-1 | -0.118 | 0.00573 | 0 | -20.536
-0.5 | -0.059 | 0.00565 | 0 | -10.479
0 | -0.001 | 0.00543 | 0 | -0.136
0.5 | 0.058 | 0.00565 | 0 | 10.232
1 | 0.116 | 0.00574 | 0 | 20.239
1.5 | 0.175 | 0.00592 | -0.001 | 29.494
2 | 0.233 | 0.00674 | -0.001 | 34.539
2.5 | 0.291 | 0.00754 | -0.001 | 38.601
3 | 0.348 | 0.008 | -0.001 | 43.575
3.5 | 0.405 | 0.0086 | -0.001 | 47.08
4 | 0.46 | 0.00996 | -0.002 | 46.19
4.5 | 0.514 | 0.01047 | -0.002 | 49.068
5 | 0.565 | 0.01091 | -0.002 | 51.789
5.5 | 0.614 | 0.01141 | -0.002 | 53.779
6 | 0.659 | 0.01181 | -0.002 | 55.847
6.5 | 0.701 | 0.01282 | -0.003 | 54.697
7 | 0.739 | 0.01356 | -0.003 | 54.47
7.5 | 0.643 | 0.04086 | -0.002 | 15.746
8 | 0.642 | 0.05267 | -0.002 | 12.196
8.5 | 0.649 | 0.05746 | -0.001 | 11.293
9 | 0.654 | 0.06113 | -0.001 | 10.694
9.5 | 0.652 | 0.06576 | -0.001 | 9.923
10 | 0.646 | 0.07059 | -0.001 | 9.144
10.5 | 0.633 | 0.0756 | -0.001 | 8.378
11 | 0.617 | 0.08072 | -0.001 | 7.642
11.5 | 0.598 | 0.08741 | -0.002 | 6.838
12 | 0.575 | 0.09347 | -0.002 | 6.148

## 26. Re 500k Mach 0.00 (2)
BIGFOIL.COM POLAR EXPORT
DA8000
DA8000 |  |  |  | Cl Max: | 0.9321 | at alpha= | 10 | deg
XFOIL ncrit=9 |  |  |  | L/D Max: | 56.0702 | at alpha= | 4 | deg
Re: | 500000 |  |  | Cd Min: | 0.17657 | at alpha= | 15 | deg
Mach: | 0 |  |  | Cl=0 at alpha= | 0.0062571 | deg
|  |  |  | @ Cl=0.1, Cd= | 0.0052117
|  |  |  | @ Cl=0.4, Cd= | 0.0076298
|  |  |  | @ Cl=0.6, Cd= | 0.010959
alpha (deg) | Cl | Cd | Cm | Cl/Cd
-14.5 | -0.7001 | 0.1677 | 0.0312 | -4.1747
-14 | -0.6927 | 0.15939 | 0.0294 | -4.3459
-13.5 | -0.6817 | 0.15244 | 0.0268 | -4.4719
-13 | -0.6741 | 0.1446 | 0.0236 | -4.6618
-12.5 | -0.6723 | 0.1346 | 0.0187 | -4.9948
-12 | -0.6716 | 0.12358 | 0.0127 | -5.4345
-11 | -0.8791 | 0.0521 | -0.0303 | -16.8733
-10.5 | -0.9119 | 0.04571 | -0.028 | -19.9497
-10 | -0.9234 | 0.03974 | -0.0238 | -23.236
-9.5 | -0.9254 | 0.03241 | -0.0194 | -28.5529
-9 | -0.9064 | 0.02708 | -0.0159 | -33.4712
-8.5 | -0.8751 | 0.02326 | -0.0127 | -37.6225
-8 | -0.8373 | 0.02053 | -0.01 | -40.7842
-7.5 | -0.7971 | 0.01819 | -0.0073 | -43.8208
-7 | -0.7541 | 0.01659 | -0.0049 | -45.4551
-6.5 | -0.7164 | 0.01422 | -0.0018 | -50.3797
-6 | -0.6723 | 0.01305 | 0.0006 | -51.5172
-5.5 | -0.6299 | 0.01166 | 0.0032 | -54.0223
-5 | -0.5855 | 0.01061 | 0.0056 | -55.1838
-4.5 | -0.5409 | 0.00968 | 0.0077 | -55.8781
-4 | -0.4962 | 0.00886 | 0.0098 | -56.0045
-3.5 | -0.4509 | 0.00822 | 0.0117 | -54.854
-3 | -0.4054 | 0.0077 | 0.0137 | -52.6494
-2.5 | -0.3609 | 0.00717 | 0.0158 | -50.3347
-2 | -0.3112 | 0.00671 | 0.0168 | -46.3785
-1.5 | -0.2334 | 0.00615 | 0.0119 | -37.9512
-1 | -0.1616 | 0.00555 | 0.0089 | -29.1171
-0.5 | -0.0883 | 0.00514 | 0.0059 | -17.179
0 | -0.0011 | 0.00507 | 0 | -0.21696
0.5 | 0.0868 | 0.00514 | -0.006 | 16.8872
1 | 0.1604 | 0.00554 | -0.009 | 28.9531
1.5 | 0.232 | 0.00613 | -0.012 | 37.8467
2 | 0.3097 | 0.00668 | -0.0168 | 46.3623
2.5 | 0.3599 | 0.00715 | -0.0159 | 50.3357
3 | 0.4042 | 0.00768 | -0.0138 | 52.6302
3.5 | 0.4498 | 0.0082 | -0.0118 | 54.8537
4 | 0.4951 | 0.00883 | -0.0099 | 56.0702
4.5 | 0.5397 | 0.00966 | -0.0078 | 55.8696
5 | 0.5844 | 0.01059 | -0.0057 | 55.1841
5.5 | 0.6288 | 0.01164 | -0.0033 | 54.0206
6 | 0.6714 | 0.01299 | -0.0007 | 51.6859
6.5 | 0.7154 | 0.01417 | 0.0017 | 50.4869
7 | 0.7532 | 0.01654 | 0.0048 | 45.5381
7.5 | 0.7964 | 0.01812 | 0.0072 | 43.9514
8 | 0.8364 | 0.02055 | 0.0099 | 40.7007
8.5 | 0.874 | 0.02337 | 0.0126 | 37.3984
9 | 0.9047 | 0.02743 | 0.0159 | 32.9821
9.5 | 0.9279 | 0.03197 | 0.0193 | 29.0241
10 | 0.9321 | 0.03841 | 0.0232 | 24.2671
10.5 | 0.9194 | 0.04498 | 0.0276 | 20.4402
11 | 0.7818 | 0.07213 | 0.014 | 10.8388
11.5 | 0.6948 | 0.10766 | -0.0058 | 6.4537
12 | 0.6736 | 0.12317 | -0.0127 | 5.4689
12.5 | 0.6742 | 0.13423 | -0.0188 | 5.0227
13 | 0.6756 | 0.14443 | -0.0238 | 4.6777
13.5 | 0.6817 | 0.15289 | -0.0274 | 4.4588
14 | 0.6932 | 0.15959 | -0.0299 | 4.3436
14.5 | 0.7016 | 0.16753 | -0.0314 | 4.1879
15 | 0.7105 | 0.17657 | -0.0356 | 4.0239

## 27. Re 500k Mach 0.10 (1)
BIGFOIL.COM POLAR EXPORT
DA8000
DA8000 |  |  |  | Cl Max: | 0.74 | at alpha= | 7 | deg
JavaFoil+Calcfoil stall+Eppler ext transition |  |  |  | L/D Max: | 54.539 | at alpha= | 6.5 | deg
Re: | 500000 |  |  | Cd Min: | 0.00548 | at alpha= | 0 | deg
Mach: | 0.1 |  |  | Cl=0 at alpha= | 0.0084746 | deg
|  |  |  | @ Cl=0.1, Cd= | 0.0057283
|  |  |  | @ Cl=0.4, Cd= | 0.0085888
|  |  |  | @ Cl=0.6, Cd= | 0.09449
alpha (deg) | Cl | Cd | Cm | Cl/Cd
-12.5 | -0.525 | 0.10014 | 0.002 | -5.246
-12 | -0.554 | 0.09347 | 0.002 | -5.931
-11.5 | -0.581 | 0.08652 | 0.002 | -6.72
-11 | -0.606 | 0.08111 | 0.001 | -7.466
-10.5 | -0.626 | 0.07573 | 0.001 | -8.264
-10 | -0.641 | 0.07029 | 0.001 | -9.124
-9.5 | -0.651 | 0.06583 | 0.001 | -9.893
-9 | -0.655 | 0.06135 | 0.001 | -10.675
-8.5 | -0.652 | 0.05721 | 0.001 | -11.392
-8 | -0.645 | 0.05192 | 0.002 | -12.431
-7.5 | -0.768 | 0.01417 | 0.003 | -54.22
-7 | -0.74 | 0.01353 | 0.003 | -54.668
-6.5 | -0.703 | 0.01278 | 0.003 | -55.017
-6 | -0.662 | 0.01215 | 0.002 | -54.507
-5.5 | -0.617 | 0.01155 | 0.002 | -53.415
-5 | -0.568 | 0.01099 | 0.002 | -51.719
-4.5 | -0.517 | 0.01054 | 0.002 | -49.087
-4 | -0.464 | 0.00999 | 0.002 | -46.395
-3.5 | -0.408 | 0.00864 | 0.001 | -47.273
-3 | -0.352 | 0.00809 | 0.001 | -43.467
-2.5 | -0.294 | 0.00763 | 0.001 | -38.516
-2 | -0.236 | 0.00669 | 0.001 | -35.209
-1.5 | -0.177 | 0.00608 | 0.001 | -29.11
-1 | -0.118 | 0.00574 | 0 | -20.596
-0.5 | -0.06 | 0.00566 | 0 | -10.525
0 | -0.001 | 0.00548 | 0 | -0.135
0.5 | 0.058 | 0.00565 | 0 | 10.273
1 | 0.117 | 0.00576 | 0 | 20.275
1.5 | 0.176 | 0.00607 | -0.001 | 28.925
2 | 0.234 | 0.00676 | -0.001 | 34.615
2.5 | 0.292 | 0.00755 | -0.001 | 38.74
3 | 0.35 | 0.00808 | -0.001 | 43.322
3.5 | 0.407 | 0.00866 | -0.001 | 46.997
4 | 0.462 | 0.01003 | -0.002 | 46.096
4.5 | 0.516 | 0.01054 | -0.002 | 48.929
5 | 0.567 | 0.01099 | -0.002 | 51.621
5.5 | 0.616 | 0.01145 | -0.002 | 53.808
6 | 0.661 | 0.01216 | -0.003 | 54.396
6.5 | 0.703 | 0.01288 | -0.003 | 54.539
7 | 0.74 | 0.01371 | -0.003 | 53.957
7.5 | 0.64 | 0.04212 | -0.002 | 15.199
8 | 0.64 | 0.0531 | -0.002 | 12.057
8.5 | 0.645 | 0.05749 | -0.001 | 11.224
9 | 0.648 | 0.06164 | -0.001 | 10.507
9.5 | 0.643 | 0.06585 | -0.001 | 9.771
10 | 0.633 | 0.07079 | -0.001 | 8.943
10.5 | 0.617 | 0.07684 | -0.001 | 8.032
11 | 0.597 | 0.08201 | -0.002 | 7.277
11.5 | 0.573 | 0.08812 | -0.002 | 6.507
12 | 0.546 | 0.09449 | -0.002 | 5.782

## 28. Re 500k Mach 0.10 (2)
BIGFOIL.COM POLAR EXPORT
DA8000
DA8000 |  |  |  | Cl Max: | 0.9213 | at alpha= | 10 | deg
XFOIL ncrit=9 |  |  |  | L/D Max: | 55.9955 | at alpha= | 4 | deg
Re: | 500000 |  |  | Cd Min: | 0.17729 | at alpha= | 15 | deg
Mach: | 0.1 |  |  | Cl=0 at alpha= | 0.0068807 | deg
|  |  |  | @ Cl=0.1, Cd= | 0.005228
|  |  |  | @ Cl=0.4, Cd= | 0.007644
|  |  |  | @ Cl=0.6, Cd= | 0.010993
alpha (deg) | Cl | Cd | Cm | Cl/Cd
-14.5 | -0.7006 | 0.16845 | 0.0316 | -4.1591
-14 | -0.6918 | 0.16039 | 0.03 | -4.3132
-13.5 | -0.6809 | 0.15335 | 0.0273 | -4.4402
-13 | -0.6731 | 0.14542 | 0.0241 | -4.6287
-12.5 | -0.6719 | 0.13484 | 0.0183 | -4.9829
-12 | -0.6699 | 0.12452 | 0.0131 | -5.3799
-11.5 | -0.6869 | 0.10989 | 0.0067 | -6.2508
-11 | -0.8499 | 0.05666 | -0.0263 | -15
-10.5 | -0.892 | 0.04707 | -0.0303 | -18.9505
-10 | -0.9138 | 0.04116 | -0.0255 | -22.2012
-9.5 | -0.9194 | 0.03409 | -0.0211 | -26.9698
-9 | -0.904 | 0.02871 | -0.0175 | -31.4873
-8.5 | -0.8765 | 0.02425 | -0.0139 | -36.1443
-8 | -0.8402 | 0.02119 | -0.011 | -39.6508
-7.5 | -0.8006 | 0.01863 | -0.0081 | -42.9737
-7 | -0.7582 | 0.01678 | -0.0055 | -45.1847
-6.5 | -0.7199 | 0.01443 | -0.0023 | -49.8891
-6 | -0.676 | 0.01317 | 0.0002 | -51.3288
-5.5 | -0.6334 | 0.01174 | 0.003 | -53.9523
-5 | -0.5885 | 0.01074 | 0.0053 | -54.7952
-4.5 | -0.5439 | 0.00974 | 0.0076 | -55.8419
-4 | -0.4989 | 0.00891 | 0.0097 | -55.9933
-3.5 | -0.4533 | 0.00827 | 0.0116 | -54.8126
-2.5 | -0.3629 | 0.0072 | 0.0158 | -50.4028
-2 | -0.3115 | 0.00674 | 0.0165 | -46.2166
-1.5 | -0.2333 | 0.00617 | 0.0117 | -37.812
-1 | -0.1609 | 0.00557 | 0.0085 | -28.8869
-0.5 | -0.0875 | 0.00515 | 0.0056 | -16.9903
0 | -0.0012 | 0.00506 | 0.0001 | -0.23715
0.5 | 0.086 | 0.00515 | -0.0057 | 16.699
1 | 0.1596 | 0.00556 | -0.0086 | 28.705
1.5 | 0.2317 | 0.00615 | -0.0117 | 37.6748
2 | 0.31 | 0.00672 | -0.0165 | 46.131
2.5 | 0.3618 | 0.00719 | -0.0159 | 50.3199
3 | 0.4064 | 0.00772 | -0.0137 | 52.6425
3.5 | 0.4522 | 0.00825 | -0.0117 | 54.8121
4 | 0.4978 | 0.00889 | -0.0097 | 55.9955
4.5 | 0.5427 | 0.00972 | -0.0077 | 55.8333
5 | 0.5874 | 0.01071 | -0.0054 | 54.8459
5.5 | 0.6323 | 0.01172 | -0.003 | 53.9505
6 | 0.675 | 0.01312 | -0.0003 | 51.4482
6.5 | 0.7189 | 0.01438 | 0.0022 | 49.993
7 | 0.7572 | 0.01674 | 0.0054 | 45.233
7.5 | 0.7998 | 0.01857 | 0.008 | 43.0695
8 | 0.8393 | 0.02121 | 0.0109 | 39.571
8.5 | 0.8755 | 0.02436 | 0.0138 | 35.9401
9 | 0.9018 | 0.02917 | 0.0175 | 30.9153
9.5 | 0.9192 | 0.03429 | 0.0213 | 26.8066
10 | 0.9213 | 0.04016 | 0.025 | 22.9407
10.5 | 0.7008 | 0.0909 | 0.0012 | 7.7096
11 | 0.6921 | 0.10158 | -0.0041 | 6.8133
11.5 | 0.6927 | 0.10921 | -0.0068 | 6.3428
12 | 0.6718 | 0.12412 | -0.0131 | 5.4125
12.5 | 0.6735 | 0.13454 | -0.0184 | 5.0059
13 | 0.6746 | 0.14525 | -0.0242 | 4.6444
13.5 | 0.6811 | 0.15373 | -0.0278 | 4.4305
14 | 0.6924 | 0.16056 | -0.0304 | 4.3124
14.5 | 0.7072 | 0.16648 | -0.0315 | 4.248
15 | 0.7113 | 0.17729 | -0.0359 | 4.0121

## 29. Re 500k Mach 0.25 (1)
BIGFOIL.COM POLAR EXPORT
DA8000
DA8000 |  |  |  | Cl Max: | 0.734 | at alpha= | 7 | deg
JavaFoil+Calcfoil stall+Eppler ext transition |  |  |  | L/D Max: | 52.961 | at alpha= | 6 | deg
Re: | 500000 |  |  | Cd Min: | 0.0056 | at alpha= | 0 | deg
Mach: | 0.25 |  |  | Cl=0 at alpha= | 0.0081967 | deg
|  |  |  | @ Cl=0.1, Cd= | 0.00579
|  |  |  | @ Cl=0.4, Cd= | 0.10457
|  |  |  | @ Cl=0.6, Cd= | 0.10457
alpha (deg) | Cl | Cd | Cm | Cl/Cd
-12 | -0.29 | 0.13508 | 0.002 | -2.143
-11.5 | -0.361 | 0.09333 | 0.002 | -3.87
-11 | -0.426 | 0.08687 | 0.002 | -4.907
-10.5 | -0.484 | 0.08085 | 0.001 | -5.99
-10 | -0.534 | 0.07475 | 0.001 | -7.143
-9.5 | -0.574 | 0.06931 | 0.001 | -8.279
-9 | -0.603 | 0.06431 | 0.001 | -9.372
-8.5 | -0.62 | 0.0595 | 0.001 | -10.42
-8 | -0.624 | 0.0548 | 0.002 | -11.39
-7.5 | -0.616 | 0.04973 | 0.002 | -12.39
-7 | -0.737 | 0.01297 | 0.003 | -56.837
-6.5 | -0.708 | 0.0133 | 0.003 | -53.249
-6 | -0.671 | 0.01259 | 0.002 | -53.321
-5.5 | -0.628 | 0.01188 | 0.002 | -52.881
-5 | -0.581 | 0.01123 | 0.002 | -51.705
-4.5 | -0.53 | 0.01075 | 0.002 | -49.266
-4 | -0.475 | 0.01017 | 0.002 | -46.739
-3.5 | -0.419 | 0.00932 | 0.001 | -44.953
-3 | -0.361 | 0.00828 | 0.001 | -43.624
-2.5 | -0.302 | 0.00769 | 0.001 | -39.244
-2 | -0.242 | 0.007 | 0.001 | -34.57
-1.5 | -0.182 | 0.00621 | 0.001 | -29.3
-1 | -0.122 | 0.0058 | 0 | -20.948
-0.5 | -0.061 | 0.00576 | 0 | -10.626
0 | -0.001 | 0.0056 | 0 | -0.136
0.5 | 0.06 | 0.00573 | 0 | 10.413
1 | 0.12 | 0.00582 | 0 | 20.613
1.5 | 0.18 | 0.00617 | -0.001 | 29.245
2 | 0.241 | 0.00682 | -0.001 | 35.286
2.5 | 0.3 | 0.00776 | -0.001 | 38.719
3 | 0.36 | 0.00821 | -0.001 | 43.811
3.5 | 0.418 | 0.00925 | -0.002 | 45.131
4 | 0.474 | 0.01021 | -0.002 | 46.429
4.5 | 0.528 | 0.01075 | -0.002 | 49.141
5 | 0.58 | 0.01124 | -0.002 | 51.595
5.5 | 0.628 | 0.01189 | -0.002 | 52.792
6 | 0.671 | 0.01267 | -0.003 | 52.961
6.5 | 0.708 | 0.0135 | -0.003 | 52.475
7 | 0.734 | 0.01408 | -0.003 | 52.151
7.5 | 0.616 | 0.05032 | -0.002 | 12.241
8 | 0.619 | 0.05638 | -0.001 | 10.974
8.5 | 0.612 | 0.05984 | -0.001 | 10.227
9 | 0.594 | 0.06439 | -0.001 | 9.219
9.5 | 0.564 | 0.06992 | -0.001 | 8.066
10 | 0.524 | 0.07543 | -0.001 | 6.941
10.5 | 0.474 | 0.08317 | -0.001 | 5.695
11 | 0.416 | 0.08979 | -0.002 | 4.634
11.5 | 0.351 | 0.09605 | -0.002 | 3.654
12 | 0.279 | 0.10457 | -0.002 | 2.671

## 30. Re 500k Mach 0.25 (2)
BIGFOIL.COM POLAR EXPORT
DA8000
DA8000 |  |  |  | Cl Max: | 0.8651 | at alpha= | 20 | deg
XFOIL ncrit=9 |  |  |  | L/D Max: | 55.646 | at alpha= | 4 | deg
Re: | 500000 |  |  | Cd Min: | 0.25663 | at alpha= | 20 | deg
Mach: | 0.25 |  |  | Cl=0 at alpha= | 0.0069686 | deg
|  |  |  | @ Cl=0.1, Cd= | 0.0053031
|  |  |  | @ Cl=0.4, Cd= | 0.0077173
|  |  |  | @ Cl=0.6, Cd= | 0.01106
alpha (deg) | Cl | Cd | Cm | Cl/Cd
-20 | -0.8642 | 0.25614 | 0.08 | -3.3739
-19.5 | -0.8474 | 0.24959 | 0.076 | -3.3952
-19 | -0.8307 | 0.24276 | 0.072 | -3.4219
-18.5 | -0.8141 | 0.23502 | 0.0674 | -3.464
-18 | -0.8014 | 0.22729 | 0.0613 | -3.5259
-17.5 | -0.7865 | 0.21861 | 0.0577 | -3.5977
-17 | -0.7679 | 0.21266 | 0.0557 | -3.6109
-16.5 | -0.752 | 0.20585 | 0.0522 | -3.6531
-16 | -0.7372 | 0.19821 | 0.0483 | -3.7193
-15.5 | -0.7264 | 0.18964 | 0.0425 | -3.8304
-15 | -0.7154 | 0.18113 | 0.0377 | -3.9496
-14.5 | -0.7068 | 0.17142 | 0.0344 | -4.1232
-14 | -0.6902 | 0.16521 | 0.0328 | -4.1777
-13.5 | -0.6788 | 0.15771 | 0.0297 | -4.3041
-13 | -0.6707 | 0.14926 | 0.0259 | -4.4935
-12.5 | -0.667 | 0.13894 | 0.0196 | -4.8006
-12 | -0.6634 | 0.12906 | 0.015 | -5.1402
-11.5 | -0.669 | 0.11889 | 0.0122 | -5.6271
-11 | -0.6642 | 0.11118 | 0.0094 | -5.9741
-10.5 | -0.7086 | 0.08785 | -0.0011 | -8.066
-10 | -0.7495 | 0.06827 | -0.013 | -10.9785
-9.5 | -0.8056 | 0.04946 | -0.0298 | -16.2879
-9 | -0.8383 | 0.04228 | -0.0268 | -19.8273
-8.5 | -0.8585 | 0.03281 | -0.022 | -26.1658
-8 | -0.8464 | 0.02614 | -0.0171 | -32.3795
-7.5 | -0.816 | 0.0217 | -0.0129 | -37.6037
-7 | -0.7774 | 0.01856 | -0.0092 | -41.8858
-6.5 | -0.7383 | 0.01575 | -0.0055 | -46.8762
-6 | -0.6948 | 0.01405 | -0.0023 | -49.452
-5.5 | -0.652 | 0.01236 | 0.0011 | -52.7508
-5 | -0.6062 | 0.01119 | 0.0039 | -54.1734
-4.5 | -0.5597 | 0.01018 | 0.0065 | -54.9804
-4 | -0.5137 | 0.00924 | 0.009 | -55.5952
-3.5 | -0.4668 | 0.00851 | 0.0112 | -54.8531
-3 | -0.4197 | 0.00795 | 0.0134 | -52.7925
-2.5 | -0.3735 | 0.00742 | 0.0157 | -50.3369
-2 | -0.3132 | 0.00692 | 0.015 | -45.2601
-1.5 | -0.2319 | 0.00632 | 0.0099 | -36.693
-1 | -0.1567 | 0.00569 | 0.0066 | -27.5395
-0.5 | -0.0862 | 0.00521 | 0.0048 | -16.5451
0 | -0.0012 | 0.00504 | 0.0001 | -0.2381
0.5 | 0.0849 | 0.0052 | -0.0049 | 16.3269
1 | 0.1552 | 0.00568 | -0.0066 | 27.3239
1.5 | 0.2303 | 0.0063 | -0.0099 | 36.5556
2 | 0.3116 | 0.0069 | -0.015 | 45.1594
2.5 | 0.3724 | 0.0074 | -0.0159 | 50.3243
3 | 0.4185 | 0.00793 | -0.0136 | 52.7743
3.5 | 0.4657 | 0.00848 | -0.0114 | 54.9175
4 | 0.5125 | 0.00921 | -0.0091 | 55.646
4.5 | 0.5585 | 0.01015 | -0.0066 | 55.0246
5 | 0.605 | 0.01117 | -0.004 | 54.1629
5.5 | 0.6507 | 0.01235 | -0.0012 | 52.6883
6 | 0.6938 | 0.01401 | 0.0022 | 49.5218
6.5 | 0.7371 | 0.01575 | 0.0054 | 46.8
7 | 0.7764 | 0.01854 | 0.0091 | 41.877
7.5 | 0.8154 | 0.02162 | 0.0127 | 37.7151
8 | 0.8458 | 0.02609 | 0.0169 | 32.4186
8.5 | 0.8585 | 0.03273 | 0.0218 | 26.2298
9 | 0.8389 | 0.04221 | 0.0266 | 19.8744
9.5 | 0.7996 | 0.05026 | 0.0294 | 15.9093
10 | 0.7524 | 0.06734 | 0.0136 | 11.1732
10.5 | 0.7089 | 0.08784 | 0.0009 | 8.0704
11 | 0.6668 | 0.11061 | -0.0093 | 6.0284
11.5 | 0.6697 | 0.11897 | -0.0126 | 5.6292
12 | 0.6651 | 0.12871 | -0.0151 | 5.1674
12.5 | 0.6685 | 0.1387 | -0.0197 | 4.8198
13 | 0.6722 | 0.14906 | -0.0261 | 4.5096
13.5 | 0.6796 | 0.15779 | -0.03 | 4.307
14 | 0.6912 | 0.16525 | -0.0332 | 4.1828
14.5 | 0.7075 | 0.17149 | -0.0349 | 4.1256
15 | 0.7166 | 0.18106 | -0.0379 | 3.9578
15.5 | 0.7285 | 0.18945 | -0.0423 | 3.8453
16 | 0.7384 | 0.19816 | -0.0484 | 3.7263
16.5 | 0.7531 | 0.20591 | -0.0524 | 3.6574
17 | 0.7689 | 0.21279 | -0.0559 | 3.6134
17.5 | 0.7873 | 0.21873 | -0.058 | 3.5994
18 | 0.8025 | 0.22746 | -0.0615 | 3.5281
18.5 | 0.8151 | 0.23526 | -0.0675 | 3.4647
19 | 0.8317 | 0.24308 | -0.0722 | 3.4215
19.5 | 0.8484 | 0.25007 | -0.0763 | 3.3927
20 | 0.8651 | 0.25663 | -0.0802 | 3.371

## 31. Re 500k Mach 0.50 (1)
BIGFOIL.COM POLAR EXPORT
DA8000
DA8000 |  |  |  | Cl Max: | 1.058 | at alpha= | 20 | deg
JavaFoil+Calcfoil stall+Eppler ext transition |  |  |  | L/D Max: | 51.567 | at alpha= | 5.5 | deg
Re: | 500000 |  |  | Cd Min: | 0.00618 | at alpha= | -0.5 | deg
Mach: | 0.5 |  |  | Cl=0 at alpha= | 0.0073529 | deg
|  |  |  | @ Cl=0.1, Cd= | 0.0064178
|  |  |  | @ Cl=0.4, Cd= | 0.0089408
|  |  |  | @ Cl=0.6, Cd= | 0.13065
alpha (deg) | Cl | Cd | Cm | Cl/Cd
-20 | -1.069 | 0.22992 | 0.005 | -4.651
-19.5 | -1.042 | 0.22454 | 0.005 | -4.642
-19 | -1.016 | 0.22194 | 0.005 | -4.58
-18.5 | -0.991 | 0.21501 | 0.005 | -4.608
-18 | -0.963 | 0.20614 | 0.004 | -4.673
-17.5 | -0.938 | 0.20326 | 0.004 | -4.613
-17 | -0.912 | 0.20022 | 0.004 | -4.553
-16.5 | -0.884 | 0.19021 | 0.004 | -4.648
-16 | -0.858 | 0.18583 | 0.004 | -4.618
-15.5 | -0.831 | 0.17657 | 0.004 | -4.705
-15 | -0.805 | 0.17558 | 0.004 | -4.583
-14.5 | -0.778 | 0.16728 | 0.003 | -4.649
-14 | -0.751 | 0.16244 | 0.003 | -4.623
-13.5 | -0.725 | 0.15693 | 0.003 | -4.618
-13 | -0.697 | 0.14748 | 0.003 | -4.729
-12.5 | -0.671 | 0.14402 | 0.003 | -4.66
-12 | -0.644 | 0.13731 | 0.003 | -4.689
-11.5 | -0.617 | 0.13402 | 0.002 | -4.607
-11 | -0.59 | 0.1275 | 0.002 | -4.63
-10.5 | -0.564 | 0.12165 | 0.002 | -4.635
-10 | -0.537 | 0.11949 | 0.002 | -4.493
-9.5 | -0.51 | 0.1144 | 0.002 | -4.461
-9 | -0.483 | 0.07679 | 0.002 | -6.295
-8.5 | -0.456 | 0.07848 | 0.002 | -5.817
-8 | -0.43 | 0.07491 | 0.001 | -5.735
-7.5 | -0.403 | 0.06825 | 0.001 | -5.901
-7 | -0.376 | 0.0579 | 0.001 | -6.492
-6.5 | -0.349 | 0.05068 | 0.001 | -6.889
-6 | -0.411 | 0.04634 | 0.001 | -8.872
-5.5 | -0.626 | 0.01277 | 0.003 | -49.037
-5 | -0.616 | 0.01299 | 0.002 | -47.388
-4.5 | -0.576 | 0.0119 | 0.002 | -48.431
-4 | -0.524 | 0.01121 | 0.002 | -46.764
-3.5 | -0.465 | 0.01051 | 0.002 | -44.28
-3 | -0.402 | 0.00897 | 0.001 | -44.861
-2.5 | -0.337 | 0.00843 | 0.001 | -40.004
-2 | -0.27 | 0.00788 | 0.001 | -34.315
-1.5 | -0.203 | 0.00723 | 0.001 | -28.114
-1 | -0.136 | 0.00656 | 0 | -20.715
-0.5 | -0.068 | 0.00618 | 0 | -11.056
0 | -0.001 | 0.00625 | 0 | -0.136
0.5 | 0.067 | 0.00627 | 0 | 10.643
1 | 0.134 | 0.00657 | 0 | 20.418
1.5 | 0.202 | 0.00709 | -0.001 | 28.425
2 | 0.269 | 0.00795 | -0.001 | 33.813
2.5 | 0.335 | 0.00834 | -0.001 | 40.223
3 | 0.401 | 0.00895 | -0.001 | 44.791
3.5 | 0.464 | 0.01049 | -0.002 | 44.208
4 | 0.523 | 0.01122 | -0.002 | 46.621
4.5 | 0.576 | 0.01191 | -0.002 | 48.338
5 | 0.494 | 0.03849 | -0.001 | 12.833
5.5 | 0.632 | 0.01225 | -0.003 | 51.567
6 | 0.455 | 0.04596 | -0.001 | 9.9
6.5 | 0.347 | 0.0523 | -0.001 | 6.637
7 | 0.374 | 0.05704 | -0.001 | 6.554
7.5 | 0.4 | 0.06927 | -0.001 | 5.781
8 | 0.427 | 0.07342 | -0.001 | 5.816
8.5 | 0.454 | 0.07484 | -0.002 | 6.062
9 | 0.48 | 0.07761 | -0.002 | 6.19
9.5 | 0.507 | 0.11474 | -0.002 | 4.419
10 | 0.533 | 0.11934 | -0.002 | 4.469
10.5 | 0.56 | 0.12422 | -0.002 | 4.508
11 | 0.586 | 0.12772 | -0.002 | 4.59
11.5 | 0.613 | 0.13338 | -0.003 | 4.596
12 | 0.639 | 0.13682 | -0.003 | 4.671
12.5 | 0.666 | 0.14357 | -0.003 | 4.639
13 | 0.692 | 0.14757 | -0.003 | 4.689
13.5 | 0.719 | 0.15653 | -0.003 | 4.593
14 | 0.745 | 0.1623 | -0.003 | 4.589
14.5 | 0.771 | 0.16842 | -0.003 | 4.577
15 | 0.798 | 0.1757 | -0.004 | 4.54
15.5 | 0.823 | 0.18146 | -0.004 | 4.537
16 | 0.85 | 0.18579 | -0.004 | 4.577
16.5 | 0.876 | 0.18997 | -0.004 | 4.611
17 | 0.903 | 0.19887 | -0.004 | 4.541
17.5 | 0.928 | 0.20463 | -0.005 | 4.537
18 | 0.954 | 0.20921 | -0.005 | 4.559
18.5 | 0.981 | 0.21533 | -0.005 | 4.555
19 | 1.006 | 0.22195 | -0.005 | 4.533
19.5 | 1.031 | 0.22623 | -0.005 | 4.558
20 | 1.058 | 0.22805 | -0.005 | 4.64

## 32. Re 500k Mach 0.50 (2)
BIGFOIL.COM POLAR EXPORT
DA8000
DA8000 |  |  |  | Cl Max: | 0.9491 | at alpha= | 20 | deg
XFOIL ncrit=9 |  |  |  | L/D Max: | 54.5898 | at alpha= | 3.5 | deg
Re: | 500000 |  |  | Cd Min: | 0.28322 | at alpha= | 20 | deg
Mach: | 0.5 |  |  | Cl=0 at alpha= | 0.0036337 | deg
|  |  |  | @ Cl=0.1, Cd= | 0.0057918
|  |  |  | @ Cl=0.4, Cd= | 0.0080805
|  |  |  | @ Cl=0.6, Cd= | 0.011421
alpha (deg) | Cl | Cd | Cm | Cl/Cd
-20 | -0.9484 | 0.28272 | 0.0969 | -3.3546
-19.5 | -0.9272 | 0.2742 | 0.0919 | -3.3815
-19 | -0.9065 | 0.26545 | 0.0857 | -3.415
-18.5 | -0.888 | 0.25717 | 0.0795 | -3.453
-18 | -0.8658 | 0.24766 | 0.0765 | -3.4959
-17.5 | -0.8449 | 0.23986 | 0.0726 | -3.5225
-17 | -0.8243 | 0.23178 | 0.0681 | -3.5564
-16.5 | -0.8054 | 0.22299 | 0.0618 | -3.6118
-16 | -0.7892 | 0.21454 | 0.0559 | -3.6786
-15.5 | -0.7715 | 0.2058 | 0.0511 | -3.7488
-15 | -0.7488 | 0.19677 | 0.0496 | -3.8055
-14.5 | -0.7298 | 0.1889 | 0.046 | -3.8634
-14 | -0.7124 | 0.18046 | 0.0419 | -3.9477
-13.5 | -0.7003 | 0.1713 | 0.0353 | -4.0881
-13 | -0.6874 | 0.16208 | 0.0303 | -4.2411
-12.5 | -0.6712 | 0.15346 | 0.0288 | -4.3738
-12 | -0.6569 | 0.14547 | 0.0257 | -4.5157
-11.5 | -0.6462 | 0.13679 | 0.022 | -4.724
-11 | -0.6414 | 0.12672 | 0.0152 | -5.0616
-10.5 | -0.6401 | 0.11564 | 0.013 | -5.5353
-10 | -0.646 | 0.1038 | 0.0076 | -6.2235
-9.5 | -0.6526 | 0.09287 | 0.0025 | -7.027
-9 | -0.6687 | 0.08034 | -0.004 | -8.3234
-8.5 | -0.6877 | 0.06797 | -0.0109 | -10.1177
-8 | -0.7117 | 0.05345 | -0.0216 | -13.3152
-7.5 | -0.7427 | 0.04128 | -0.0321 | -17.9918
-7 | -0.771 | 0.03386 | -0.0288 | -22.7702
-6.5 | -0.7713 | 0.02758 | -0.0239 | -27.9659
-6 | -0.7545 | 0.02171 | -0.0176 | -34.7536
-5.5 | -0.7203 | 0.01719 | -0.0111 | -41.9023
-5 | -0.6776 | 0.01409 | -0.005 | -48.0908
-4.5 | -0.6289 | 0.01227 | 0.0002 | -51.2551
-4 | -0.5789 | 0.01077 | 0.0048 | -53.7512
-3.5 | -0.5269 | 0.00967 | 0.0087 | -54.4881
-3 | -0.4747 | 0.00883 | 0.0121 | -53.7599
-2.5 | -0.419 | 0.00823 | 0.0147 | -50.9113
-2 | -0.3239 | 0.00756 | 0.0089 | -42.8439
-1.5 | -0.2327 | 0.00688 | 0.004 | -33.8227
-1 | -0.1504 | 0.00617 | 0.0011 | -24.376
-0.5 | -0.0696 | 0.00557 | -0.001 | -12.4955
0 | -0.0005 | 0.00533 | -0.0001 | -0.093809
0.5 | 0.0683 | 0.00556 | 0.0008 | 12.2842
1 | 0.149 | 0.00615 | -0.0012 | 24.2276
1.5 | 0.2312 | 0.00687 | -0.0041 | 33.6536
2 | 0.3222 | 0.00754 | -0.0089 | 42.7321
2.5 | 0.4172 | 0.0082 | -0.0147 | 50.878
3 | 0.4733 | 0.00881 | -0.0123 | 53.723
3.5 | 0.5257 | 0.00963 | -0.0088 | 54.5898
4 | 0.5775 | 0.01073 | -0.005 | 53.8211
4.5 | 0.6273 | 0.01226 | -0.0003 | 51.1664
5 | 0.6763 | 0.01405 | 0.0048 | 48.1352
5.5 | 0.7192 | 0.01711 | 0.0109 | 42.0339
6 | 0.754 | 0.02158 | 0.0173 | 34.9398
6.5 | 0.7704 | 0.02757 | 0.0237 | 27.9434
7 | 0.7708 | 0.03384 | 0.0286 | 22.7778
7.5 | 0.7438 | 0.041 | 0.0319 | 18.1415
8 | 0.7133 | 0.05301 | 0.0219 | 13.456
8.5 | 0.689 | 0.06784 | 0.0109 | 10.1562
9 | 0.6672 | 0.08086 | 0.0035 | 8.2513
9.5 | 0.6527 | 0.09299 | -0.0028 | 7.019
10 | 0.6448 | 0.10431 | -0.0081 | 6.1816
10.5 | 0.6408 | 0.11561 | -0.0132 | 5.5428
11 | 0.6397 | 0.12742 | -0.0181 | 5.0204
11.5 | 0.6473 | 0.1366 | -0.0222 | 4.7387
12 | 0.6579 | 0.14535 | -0.026 | 4.5263
12.5 | 0.6725 | 0.15319 | -0.0289 | 4.39
13 | 0.6885 | 0.1619 | -0.0305 | 4.2526
13.5 | 0.7025 | 0.17107 | -0.0349 | 4.1065
14 | 0.7134 | 0.18029 | -0.042 | 3.957
14.5 | 0.7307 | 0.18883 | -0.0462 | 3.8696
15 | 0.7496 | 0.19672 | -0.0498 | 3.8105
15.5 | 0.7712 | 0.20478 | -0.0522 | 3.766
16 | 0.7902 | 0.21455 | -0.0561 | 3.6831
16.5 | 0.8063 | 0.22305 | -0.062 | 3.6149
17 | 0.8251 | 0.23182 | -0.0683 | 3.5592
17.5 | 0.8457 | 0.23998 | -0.0728 | 3.524
18 | 0.8666 | 0.24784 | -0.0768 | 3.4966
18.5 | 0.8888 | 0.2574 | -0.0797 | 3.453
19 | 0.9076 | 0.26579 | -0.0857 | 3.4147
19.5 | 0.9279 | 0.27451 | -0.0921 | 3.3802
20 | 0.9491 | 0.28322 | -0.0971 | 3.3511

## 33. Re 750k Mach 0.00 (1)
BIGFOIL.COM POLAR EXPORT
DA8000
DA8000 |  |  |  | Cl Max: | 0.77 | at alpha= | 7.5 | deg
JavaFoil+Calcfoil stall+Eppler ext transition |  |  |  | L/D Max: | 62.876 | at alpha= | 7.5 | deg
Re: | 750000 |  |  | Cd Min: | 0.00524 | at alpha= | 0.5 | deg
Mach: | 0 |  |  | Cl=0 at alpha= | 0.0084746 | deg
|  |  |  | @ Cl=0.1, Cd= | 0.0053269
|  |  |  | @ Cl=0.4, Cd= | 0.0077074
|  |  |  | @ Cl=0.6, Cd= | 0.09498
alpha (deg) | Cl | Cd | Cm | Cl/Cd
-13 | -0.531 | 0.09954 | 0.002 | -5.337
-12.5 | -0.558 | 0.09297 | 0.002 | -5.998
-12 | -0.583 | 0.08733 | 0.002 | -6.671
-11.5 | -0.605 | 0.08252 | 0.002 | -7.338
-11 | -0.625 | 0.07686 | 0.001 | -8.138
-10.5 | -0.642 | 0.07206 | 0.001 | -8.906
-10 | -0.654 | 0.06725 | 0.001 | -9.72
-9.5 | -0.66 | 0.06292 | 0.001 | -10.49
-9 | -0.668 | 0.05712 | 0.002 | -11.7
-8.5 | -0.655 | 0.05506 | 0.001 | -11.901
-8 | -0.796 | 0.01367 | 0.003 | -58.194
-7.5 | -0.772 | 0.01301 | 0.003 | -59.283
-7 | -0.739 | 0.01228 | 0.003 | -60.189
-6.5 | -0.702 | 0.01169 | 0.003 | -60.037
-6 | -0.66 | 0.01111 | 0.002 | -59.395
-5.5 | -0.615 | 0.01056 | 0.002 | -58.192
-5 | -0.566 | 0.01007 | 0.002 | -56.209
-4.5 | -0.515 | 0.00961 | 0.002 | -53.566
-4 | -0.461 | 0.00913 | 0.002 | -50.553
-3.5 | -0.406 | 0.00774 | 0.001 | -52.477
-3 | -0.35 | 0.00723 | 0.001 | -48.414
-2.5 | -0.292 | 0.00679 | 0.001 | -43.074
-2 | -0.234 | 0.00595 | 0.001 | -39.378
-1.5 | -0.176 | 0.00566 | 0.001 | -31.12
-1 | -0.118 | 0.00538 | 0 | -21.897
-0.5 | -0.059 | 0.00527 | 0 | -11.247
0 | -0.001 | 0.00541 | 0 | -0.136
0.5 | 0.058 | 0.00524 | 0 | 11.018
1 | 0.116 | 0.00536 | 0 | 21.686
1.5 | 0.175 | 0.00558 | -0.001 | 31.307
2 | 0.233 | 0.006 | -0.001 | 38.83
2.5 | 0.291 | 0.00672 | -0.001 | 43.31
3 | 0.348 | 0.00716 | -0.001 | 48.689
3.5 | 0.405 | 0.00776 | -0.001 | 52.148
4 | 0.46 | 0.00912 | -0.002 | 50.465
4.5 | 0.514 | 0.00962 | -0.002 | 53.359
5 | 0.565 | 0.01003 | -0.002 | 56.342
5.5 | 0.614 | 0.01046 | -0.002 | 58.655
6 | 0.659 | 0.01092 | -0.002 | 60.395
6.5 | 0.701 | 0.01171 | -0.003 | 59.871
7 | 0.739 | 0.0124 | -0.003 | 59.567
7.5 | 0.77 | 0.01225 | -0.003 | 62.876
8 | 0.668 | 0.04062 | -0.002 | 16.449
8.5 | 0.649 | 0.05512 | -0.001 | 11.772
9 | 0.654 | 0.05914 | -0.001 | 11.055
9.5 | 0.653 | 0.06327 | -0.001 | 10.315
10 | 0.646 | 0.06786 | -0.001 | 9.515
10.5 | 0.633 | 0.07228 | -0.001 | 8.763
11 | 0.617 | 0.07731 | -0.002 | 7.98
11.5 | 0.598 | 0.08373 | -0.002 | 7.145
12 | 0.575 | 0.08921 | -0.002 | 6.448
12.5 | 0.55 | 0.09498 | -0.002 | 5.792

## 34. Re 750k Mach 0.00 (2)
BIGFOIL.COM POLAR EXPORT
DA8000
DA8000 |  |  |  | Cl Max: | 0.989 | at alpha= | 10.5 | deg
XFOIL ncrit=9 |  |  |  | L/D Max: | 61.9602 | at alpha= | 5 | deg
Re: | 750000 |  |  | Cd Min: | 0.18278 | at alpha= | 15.5 | deg
Mach: | 0 |  |  | Cl=0 at alpha= | 0.0044092 | deg
|  |  |  | @ Cl=0.1, Cd= | 0.0047133
|  |  |  | @ Cl=0.4, Cd= | 0.0070198
|  |  |  | @ Cl=0.6, Cd= | 0.009716
alpha (deg) | Cl | Cd | Cm | Cl/Cd
-15 | -0.7085 | 0.17426 | 0.0354 | -4.0658
-14.5 | -0.7067 | 0.16348 | 0.0313 | -4.3229
-14 | -0.6945 | 0.15742 | 0.0292 | -4.4118
-13.5 | -0.6863 | 0.14973 | 0.0261 | -4.5836
-13 | -0.6799 | 0.14171 | 0.0228 | -4.7978
-12.5 | -0.6776 | 0.13049 | 0.0173 | -5.1927
-12 | -0.725 | 0.10794 | 0.0088 | -6.7167
-11.5 | -0.7196 | 0.1015 | 0.0057 | -7.0897
-11 | -0.9667 | 0.04066 | -0.0296 | -23.7752
-10 | -0.9803 | 0.0289 | -0.0195 | -33.9204
-9.5 | -0.9673 | 0.0228 | -0.0148 | -42.4254
-9 | -0.9302 | 0.02083 | -0.0125 | -44.6567
-8.5 | -0.8916 | 0.01877 | -0.0099 | -47.5013
-8 | -0.8514 | 0.0169 | -0.0073 | -50.3787
-7.5 | -0.8087 | 0.0155 | -0.005 | -52.1742
-7 | -0.7719 | 0.01324 | -0.0016 | -58.3006
-6.5 | -0.7271 | 0.01229 | 0.0005 | -59.1619
-6 | -0.6832 | 0.0112 | 0.0029 | -61
-5.5 | -0.6372 | 0.01046 | 0.0049 | -60.9178
-5 | -0.5923 | 0.00956 | 0.0072 | -61.9561
-4.5 | -0.5469 | 0.00884 | 0.0093 | -61.8665
-4 | -0.5016 | 0.00817 | 0.0113 | -61.3953
-3.5 | -0.4564 | 0.00756 | 0.0133 | -60.3704
-3 | -0.4107 | 0.0071 | 0.0153 | -57.8451
-2.5 | -0.3354 | 0.00657 | 0.0107 | -51.0502
-2 | -0.2613 | 0.00599 | 0.0065 | -43.6227
-1.5 | -0.1913 | 0.00544 | 0.0034 | -35.1654
-1 | -0.1231 | 0.00488 | 0.0009 | -25.2254
-0.5 | -0.0573 | 0.00441 | -0.0008 | -12.9932
0 | -0.0005 | 0.00422 | -0.0001 | -0.11848
0.5 | 0.0562 | 0.0044 | 0.0006 | 12.7727
1 | 0.1219 | 0.00487 | -0.001 | 25.0308
1.5 | 0.1901 | 0.00543 | -0.0035 | 35.0092
2 | 0.26 | 0.00597 | -0.0066 | 43.5511
2.5 | 0.3344 | 0.00654 | -0.0108 | 51.1315
3 | 0.4096 | 0.00709 | -0.0153 | 57.7715
4.5 | 0.5458 | 0.00881 | -0.0094 | 61.9523
5 | 0.5911 | 0.00954 | -0.0073 | 61.9602
5.5 | 0.6361 | 0.01043 | -0.005 | 60.9875
6 | 0.6816 | 0.01124 | -0.0029 | 60.6406
6.5 | 0.7259 | 0.01228 | -0.0005 | 59.1124
7 | 0.7705 | 0.01326 | 0.0016 | 58.1071
7.5 | 0.8083 | 0.0154 | 0.0048 | 52.487
8 | 0.8502 | 0.01694 | 0.0073 | 50.1889
8.5 | 0.8904 | 0.01885 | 0.0099 | 47.2361
9 | 0.9283 | 0.02112 | 0.0125 | 43.9536
9.5 | 0.9658 | 0.02308 | 0.0149 | 41.8458
10 | 0.9866 | 0.02775 | 0.0187 | 35.5532
10.5 | 0.989 | 0.03418 | 0.0235 | 28.935
11 | 0.9747 | 0.04031 | 0.0287 | 24.1801
11.5 | 0.9401 | 0.04678 | 0.0318 | 20.0962
12 | 0.9069 | 0.05868 | 0.0222 | 15.455
12.5 | 0.8775 | 0.0759 | 0.0076 | 11.5613
13 | 0.6816 | 0.14153 | -0.023 | 4.8159
13.5 | 0.6854 | 0.15061 | -0.0268 | 4.5508
14 | 0.6952 | 0.15766 | -0.0296 | 4.4095
14.5 | 0.7077 | 0.16366 | -0.0317 | 4.3242
15 | 0.7099 | 0.17415 | -0.0356 | 4.0764
15.5 | 0.72 | 0.18278 | -0.0395 | 3.9392

## 35. Re 750k Mach 0.10 (1)
BIGFOIL.COM POLAR EXPORT
DA8000
DA8000 |  |  |  | Cl Max: | 0.77 | at alpha= | 7.5 | deg
JavaFoil+Calcfoil stall+Eppler ext transition |  |  |  | L/D Max: | 66.465 | at alpha= | 7.5 | deg
Re: | 750000 |  |  | Cd Min: | 0.00525 | at alpha= | 0.5 | deg
Mach: | 0.1 |  |  | Cl=0 at alpha= | 0.0084746 | deg
|  |  |  | @ Cl=0.1, Cd= | 0.0053354
|  |  |  | @ Cl=0.4, Cd= | 0.0077137
|  |  |  | @ Cl=0.6, Cd= | 0.09701
alpha (deg) | Cl | Cd | Cm | Cl/Cd
-13 | -0.495 | 0.10059 | 0.002 | -4.925
-12.5 | -0.526 | 0.0945 | 0.002 | -5.561
-12 | -0.555 | 0.08818 | 0.002 | -6.288
-11.5 | -0.582 | 0.08274 | 0.002 | -7.028
-11 | -0.606 | 0.07732 | 0.001 | -7.833
-10.5 | -0.626 | 0.0727 | 0.001 | -8.609
-10 | -0.641 | 0.06778 | 0.001 | -9.462
-9.5 | -0.651 | 0.06343 | 0.001 | -10.27
-9 | -0.655 | 0.05918 | 0.001 | -11.068
-8.5 | -0.652 | 0.05528 | 0.001 | -11.793
-8 | -0.79 | 0.01403 | 0.003 | -56.281
-7.5 | -0.771 | 0.01321 | 0.003 | -58.353
-7 | -0.74 | 0.0124 | 0.003 | -59.662
-6.5 | -0.703 | 0.01175 | 0.003 | -59.849
-6 | -0.662 | 0.01117 | 0.002 | -59.274
-5.5 | -0.617 | 0.01061 | 0.002 | -58.162
-5 | -0.568 | 0.01008 | 0.002 | -56.42
-4.5 | -0.517 | 0.00964 | 0.002 | -53.628
-4 | -0.464 | 0.00915 | 0.002 | -50.665
-3.5 | -0.408 | 0.00776 | 0.001 | -52.601
-3 | -0.352 | 0.00724 | 0.001 | -48.568
-2.5 | -0.294 | 0.0068 | 0.001 | -43.223
-2 | -0.236 | 0.00596 | 0.001 | -39.507
-1.5 | -0.177 | 0.00567 | 0.001 | -31.222
-1 | -0.118 | 0.00538 | 0 | -21.987
-0.5 | -0.06 | 0.00529 | 0 | -11.253
0 | -0.001 | 0.00541 | 0 | -0.137
0.5 | 0.058 | 0.00525 | 0 | 11.053
1 | 0.117 | 0.00537 | 0 | 21.743
1.5 | 0.176 | 0.00559 | -0.001 | 31.409
2 | 0.234 | 0.00601 | -0.001 | 38.963
2.5 | 0.292 | 0.00676 | -0.001 | 43.264
3 | 0.35 | 0.00724 | -0.001 | 48.363
3.5 | 0.407 | 0.00778 | -0.001 | 52.288
4 | 0.462 | 0.00915 | -0.002 | 50.536
4.5 | 0.516 | 0.00965 | -0.002 | 53.45
5 | 0.567 | 0.01006 | -0.002 | 56.413
5.5 | 0.616 | 0.0105 | -0.002 | 58.676
6 | 0.661 | 0.01116 | -0.003 | 59.245
6.5 | 0.703 | 0.01183 | -0.003 | 59.4
7 | 0.74 | 0.01254 | -0.003 | 58.996
7.5 | 0.77 | 0.01158 | -0.003 | 66.465
8 | 0.659 | 0.04375 | -0.002 | 15.072
8.5 | 0.645 | 0.05532 | -0.001 | 11.666
9 | 0.648 | 0.05917 | -0.001 | 10.946
9.5 | 0.644 | 0.0634 | -0.001 | 10.152
10 | 0.633 | 0.06809 | -0.001 | 9.3
10.5 | 0.617 | 0.07327 | -0.001 | 8.425
11 | 0.597 | 0.07797 | -0.002 | 7.655
11.5 | 0.574 | 0.08489 | -0.002 | 6.762
12 | 0.547 | 0.09073 | -0.002 | 6.027
12.5 | 0.518 | 0.09701 | -0.002 | 5.339

## 36. Re 750k Mach 0.10 (2)
BIGFOIL.COM POLAR EXPORT
DA8000
DA8000 |  |  |  | Cl Max: | 0.9803 | at alpha= | 10 | deg
XFOIL ncrit=9 |  |  |  | L/D Max: | 61.8715 | at alpha= | 4.5 | deg
Re: | 750000 |  |  | Cd Min: | 0.17501 | at alpha= | -15 | deg
Mach: | 0.1 |  |  | Cl=0 at alpha= | 0.0044248 | deg
|  |  |  | @ Cl=0.1, Cd= | 0.00473
|  |  |  | @ Cl=0.4, Cd= | 0.0070362
|  |  |  | @ Cl=0.6, Cd= | 0.0097438
alpha (deg) | Cl | Cd | Cm | Cl/Cd
-15 | -0.7091 | 0.17501 | 0.0358 | -4.0518
-14.5 | -0.7062 | 0.16455 | 0.0319 | -4.2917
-14 | -0.6936 | 0.15845 | 0.0297 | -4.3774
-13.5 | -0.6851 | 0.15076 | 0.0266 | -4.5443
-13 | -0.6785 | 0.14264 | 0.0233 | -4.7567
-12.5 | -0.6759 | 0.13147 | 0.0177 | -5.1411
-12 | -0.8083 | 0.0541 | -0.0191 | -14.9409
-11.5 | -0.8496 | 0.03836 | -0.0294 | -22.1481
-11 | -0.8825 | 0.03011 | -0.0333 | -29.3092
-10.5 | -0.9218 | 0.02467 | -0.0285 | -37.3652
-10 | -0.9366 | 0.01828 | -0.023 | -51.2363
-9.5 | -0.9307 | 0.01227 | -0.0184 | -75.8517
-9 | -0.8985 | 0.00999 | -0.0158 | -89.9399
-8.5 | -0.8627 | 0.00792 | -0.0133 | -108.9268
-8 | -0.8248 | 0.00607 | -0.0106 | -135.8814
-7.5 | -0.7837 | 0.00484 | -0.0082 | -161.9215
-7 | -0.7482 | 0.00327 | -0.0049 | -228.8073
-6.5 | -0.705 | 0.00267 | -0.0026 | -264.0449
-6 | -0.6622 | 0.00212 | -0.0002 | -312.3585
-5.5 | -0.6179 | 0.00174 | 0.002 | -355.1149
-5 | -0.5742 | 0.00141 | 0.0043 | -407.234
-4.5 | -0.5302 | 0.00117 | 0.0065 | -453.1624
-4 | -0.4864 | 0.00098 | 0.0087 | -496.3265
-3.5 | -0.4427 | 0.00085 | 0.0108 | -520.8235
-3 | -0.3871 | 0.00078 | 0.0104 | -496.2821
-2.5 | -0.3155 | 0.00072 | 0.0066 | -438.1944
-2 | -0.2418 | 0.00067 | 0.0025 | -360.8955
-1.5 | -0.173 | 0.00063 | -0.0004 | -274.6032
-1 | -0.1111 | 0.00059 | -0.0016 | -188.3051
-0.5 | -0.0504 | 0.00056 | -0.0021 | -90
0 | -0.0005 | 0.00425 | -0.0001 | -0.11765
0.5 | 0.056 | 0.00442 | 0.0007 | 12.6697
1 | 0.1213 | 0.00488 | -0.0007 | 24.8566
1.5 | 0.1901 | 0.00545 | -0.0033 | 34.8807
2 | 0.2603 | 0.00599 | -0.0063 | 43.4558
2.5 | 0.3355 | 0.00657 | -0.0106 | 51.0654
3 | 0.4116 | 0.00712 | -0.0153 | 57.809
3.5 | 0.4578 | 0.00757 | -0.0133 | 60.4756
4 | 0.5032 | 0.0082 | -0.0113 | 61.3659
4.5 | 0.5488 | 0.00887 | -0.0092 | 61.8715
5 | 0.5943 | 0.00964 | -0.0071 | 61.6494
5.5 | 0.6399 | 0.01047 | -0.0048 | 61.1175
6 | 0.6842 | 0.01154 | -0.0023 | 59.2894
6.5 | 0.7298 | 0.01243 | -0.0001 | 58.7128
7 | 0.774 | 0.01354 | 0.0023 | 57.164
7.5 | 0.8122 | 0.01569 | 0.0055 | 51.7655
8 | 0.8537 | 0.0174 | 0.0082 | 49.0632
8.5 | 0.8931 | 0.01954 | 0.011 | 45.7062
9 | 0.9302 | 0.02199 | 0.0138 | 42.301
9.5 | 0.9656 | 0.02427 | 0.0165 | 39.7857
10 | 0.9803 | 0.02964 | 0.0208 | 33.0735
10.5 | 0.9771 | 0.03609 | 0.0257 | 27.074
11 | 0.954 | 0.04184 | 0.0314 | 22.8011
11.5 | 0.9197 | 0.04993 | 0.0297 | 18.4198
12 | 0.8886 | 0.06495 | 0.0157 | 13.6813
12.5 | 0.6778 | 0.1312 | -0.0179 | 5.1662
13 | 0.6801 | 0.14246 | -0.0235 | 4.774
13.5 | 0.6845 | 0.15151 | -0.0272 | 4.5179
14 | 0.6943 | 0.15866 | -0.0301 | 4.376
14.5 | 0.7072 | 0.16471 | -0.0323 | 4.2936
15 | 0.7105 | 0.1749 | -0.036 | 4.0623

## 37. Re 750k Mach 0.25 (1)
BIGFOIL.COM POLAR EXPORT
DA8000
DA8000 |  |  |  | Cl Max: | 0.738 | at alpha= | 7 | deg
JavaFoil+Calcfoil stall+Eppler ext transition |  |  |  | L/D Max: | 60.522 | at alpha= | 7 | deg
Re: | 750000 |  |  | Cd Min: | 0.00536 | at alpha= | -0.5 | deg
Mach: | 0.25 |  |  | Cl=0 at alpha= | 0.0081967 | deg
|  |  |  | @ Cl=0.1, Cd= | 0.0054933
|  |  |  | @ Cl=0.4, Cd= | 0.09961
|  |  |  | @ Cl=0.6, Cd= | 0.09961
alpha (deg) | Cl | Cd | Cm | Cl/Cd
-12 | -0.29 | 0.1214 | 0.002 | -2.385
-11.5 | -0.361 | 0.08799 | 0.002 | -4.106
-11 | -0.426 | 0.08216 | 0.002 | -5.189
-10.5 | -0.484 | 0.07623 | 0.002 | -6.354
-10 | -0.534 | 0.07083 | 0.001 | -7.539
-9.5 | -0.574 | 0.06588 | 0.001 | -8.712
-9 | -0.603 | 0.06101 | 0.001 | -9.88
-8.5 | -0.62 | 0.0572 | 0.001 | -10.84
-8 | -0.628 | 0.05189 | 0.002 | -12.097
-7.5 | -0.723 | 0.0165 | 0.003 | -43.842
-7 | -0.738 | 0.01304 | 0.003 | -56.651
-6.5 | -0.708 | 0.01218 | 0.003 | -58.152
-6 | -0.671 | 0.01157 | 0.002 | -58.027
-5.5 | -0.628 | 0.01092 | 0.002 | -57.564
-5 | -0.581 | 0.01032 | 0.002 | -56.271
-4.5 | -0.53 | 0.00984 | 0.002 | -53.809
-4 | -0.475 | 0.00929 | 0.002 | -51.197
-3.5 | -0.419 | 0.00842 | 0.001 | -49.757
-3 | -0.361 | 0.00742 | 0.001 | -48.651
-2.5 | -0.302 | 0.00687 | 0.001 | -43.928
-2 | -0.242 | 0.00628 | 0.001 | -38.556
-1.5 | -0.182 | 0.00574 | 0.001 | -31.701
-1 | -0.122 | 0.00558 | 0 | -21.773
-0.5 | -0.061 | 0.00536 | 0 | -11.42
0 | -0.001 | 0.00543 | 0 | -0.14
0.5 | 0.06 | 0.00536 | 0 | 11.135
1 | 0.12 | 0.00556 | 0 | 21.597
1.5 | 0.18 | 0.00578 | -0.001 | 31.201
2 | 0.241 | 0.00611 | -0.001 | 39.36
2.5 | 0.3 | 0.00695 | -0.001 | 43.193
3 | 0.36 | 0.00735 | -0.001 | 48.904
3.5 | 0.418 | 0.00836 | -0.002 | 49.968
4 | 0.474 | 0.0093 | -0.002 | 50.957
4.5 | 0.528 | 0.00984 | -0.002 | 53.666
5 | 0.58 | 0.01029 | -0.002 | 56.333
5.5 | 0.628 | 0.01091 | -0.002 | 57.5
6 | 0.671 | 0.01154 | -0.003 | 58.124
6.5 | 0.708 | 0.01226 | -0.003 | 57.769
7 | 0.738 | 0.0122 | -0.003 | 60.522
7.5 | 0.674 | 0.02731 | -0.003 | 24.67
8 | 0.619 | 0.05358 | -0.001 | 11.549
8.5 | 0.612 | 0.05721 | -0.001 | 10.698
9 | 0.594 | 0.06144 | -0.001 | 9.663
9.5 | 0.564 | 0.06691 | -0.001 | 8.429
10 | 0.524 | 0.07184 | -0.001 | 7.289
10.5 | 0.474 | 0.07723 | -0.002 | 6.134
11 | 0.416 | 0.08529 | -0.002 | 4.881
11.5 | 0.351 | 0.09107 | -0.002 | 3.857
12 | 0.279 | 0.09961 | -0.002 | 2.805

## 38. Re 750k Mach 0.25 (2)
BIGFOIL.COM POLAR EXPORT
DA8000
DA8000 |  |  |  | Cl Max: | 0.9161 | at alpha= | 9.5 | deg
XFOIL ncrit=9 |  |  |  | L/D Max: | 61.4128 | at alpha= | 5 | deg
Re: | 750000 |  |  | Cd Min: | 0.17006 | at alpha= | 14.5 | deg
Mach: | 0.25 |  |  | Cl=0 at alpha= | 0.0037106 | deg
|  |  |  | @ Cl=0.1, Cd= | 0.0048446
|  |  |  | @ Cl=0.4, Cd= | 0.0071281
|  |  |  | @ Cl=0.6, Cd= | 0.0097709
alpha (deg) | Cl | Cd | Cm | Cl/Cd
-11.5 | -0.6966 | 0.10895 | 0.01 | -6.3938
-11 | -0.7192 | 0.09516 | 0.0035 | -7.5578
-10.5 | -0.8439 | 0.05442 | -0.0236 | -15.5072
-10 | -0.8912 | 0.04157 | -0.0325 | -21.4385
-9.5 | -0.9273 | 0.03401 | -0.0268 | -27.2655
-9 | -0.9188 | 0.02922 | -0.0226 | -31.4442
-8.5 | -0.8979 | 0.0248 | -0.0184 | -36.2056
-8 | -0.8684 | 0.02092 | -0.0141 | -41.5105
-7.5 | -0.8317 | 0.0179 | -0.0102 | -46.4637
-7 | -0.791 | 0.01562 | -0.0067 | -50.6402
-6.5 | -0.7519 | 0.01337 | -0.0029 | -56.2378
-6 | -0.7054 | 0.01229 | -0.0001 | -57.3963
-5.5 | -0.6612 | 0.01092 | 0.0031 | -60.5495
-5 | -0.6142 | 0.01 | 0.0057 | -61.42
-4.5 | -0.5666 | 0.00924 | 0.0082 | -61.3203
-4 | -0.5196 | 0.0085 | 0.0106 | -61.1294
-3.5 | -0.4729 | 0.00781 | 0.0129 | -60.5506
-3 | -0.4209 | 0.00728 | 0.0141 | -57.8159
-2.5 | -0.3427 | 0.00672 | 0.0096 | -50.997
-2 | -0.2636 | 0.00614 | 0.0049 | -42.9316
-1.5 | -0.191 | 0.00557 | 0.0018 | -34.2908
-1 | -0.1226 | 0.00501 | -0.0002 | -24.4711
-0.5 | -0.0546 | 0.00453 | -0.0018 | -12.053
0 | -0.0004 | 0.00439 | -0.0001 | -0.091116
0.5 | 0.0535 | 0.00453 | 0.0017 | 11.8102
1 | 0.1215 | 0.00499 | 0.0001 | 24.3487
1.5 | 0.1896 | 0.00556 | -0.0019 | 34.1007
2 | 0.2622 | 0.00612 | -0.005 | 42.8431
2.5 | 0.3415 | 0.0067 | -0.0097 | 50.9701
3 | 0.4194 | 0.00727 | -0.0141 | 57.6891
3.5 | 0.4717 | 0.0078 | -0.013 | 60.4744
4.5 | 0.5654 | 0.00921 | -0.0083 | 61.3898
5 | 0.6129 | 0.00998 | -0.0058 | 61.4128
5.5 | 0.6599 | 0.01091 | -0.0031 | 60.4858
6 | 0.7043 | 0.01226 | 0 | 57.447
6.5 | 0.7507 | 0.01336 | 0.0028 | 56.1901
7 | 0.7885 | 0.01583 | 0.0067 | 49.8105
7.5 | 0.8309 | 0.01785 | 0.0101 | 46.549
8 | 0.8675 | 0.0209 | 0.014 | 41.5072
8.5 | 0.8942 | 0.02538 | 0.0185 | 35.2325
9 | 0.9154 | 0.02971 | 0.0227 | 30.8112
9.5 | 0.9161 | 0.03561 | 0.0272 | 25.7259
10 | 0.8841 | 0.04244 | 0.0323 | 20.8318
10.5 | 0.796 | 0.06734 | 0.0117 | 11.8206
11 | 0.7209 | 0.09447 | -0.0036 | 7.631
11.5 | 0.6722 | 0.11482 | -0.0113 | 5.8544
12 | 0.6697 | 0.12567 | -0.0157 | 5.329
12.5 | 0.6712 | 0.13588 | -0.0199 | 4.9397
13 | 0.6759 | 0.1466 | -0.0253 | 4.6105
13.5 | 0.682 | 0.15582 | -0.0294 | 4.3768
14 | 0.6925 | 0.16352 | -0.0326 | 4.235
14.5 | 0.7064 | 0.17006 | -0.0351 | 4.1538

## 39. Re 750k Mach 0.50 (1)
BIGFOIL.COM POLAR EXPORT
DA8000
DA8000 |  |  |  | Cl Max: | 1.058 | at alpha= | 20 | deg
JavaFoil+Calcfoil stall+Eppler ext transition |  |  |  | L/D Max: | 52.771 | at alpha= | 4.5 | deg
Re: | 750000 |  |  | Cd Min: | 0.00588 | at alpha= | 0 | deg
Mach: | 0.5 |  |  | Cl=0 at alpha= | 0.0073529 | deg
|  |  |  | @ Cl=0.1, Cd= | 0.0060895
|  |  |  | @ Cl=0.4, Cd= | 0.0080812
|  |  |  | @ Cl=0.6, Cd= | 0.11808
alpha (deg) | Cl | Cd | Cm | Cl/Cd
-20 | -1.069 | 0.21318 | 0.005 | -5.017
-19.5 | -1.042 | 0.20581 | 0.005 | -5.065
-19 | -1.016 | 0.19843 | 0.005 | -5.123
-18.5 | -0.991 | 0.19197 | 0.005 | -5.161
-18 | -0.963 | 0.18964 | 0.004 | -5.08
-17.5 | -0.938 | 0.181 | 0.004 | -5.18
-17 | -0.912 | 0.18336 | 0.004 | -4.972
-16.5 | -0.884 | 0.174 | 0.004 | -5.081
-16 | -0.858 | 0.16963 | 0.004 | -5.059
-15.5 | -0.831 | 0.1639 | 0.004 | -5.069
-15 | -0.805 | 0.15891 | 0.004 | -5.063
-14.5 | -0.778 | 0.15264 | 0.003 | -5.096
-14 | -0.751 | 0.14645 | 0.003 | -5.128
-13.5 | -0.725 | 0.14115 | 0.003 | -5.135
-13 | -0.697 | 0.13572 | 0.003 | -5.139
-12.5 | -0.671 | 0.13236 | 0.003 | -5.071
-12 | -0.644 | 0.12454 | 0.003 | -5.17
-11.5 | -0.617 | 0.12125 | 0.002 | -5.093
-11 | -0.59 | 0.11495 | 0.002 | -5.136
-10.5 | -0.564 | 0.10938 | 0.002 | -5.156
-10 | -0.537 | 0.10807 | 0.002 | -4.968
-9.5 | -0.51 | 0.10294 | 0.002 | -4.958
-9 | -0.483 | 0.07234 | 0.002 | -6.682
-8.5 | -0.457 | 0.07195 | 0.002 | -6.345
-8 | -0.43 | 0.06807 | 0.001 | -6.313
-7.5 | -0.403 | 0.05833 | 0.001 | -6.906
-7 | -0.376 | 0.05356 | 0.001 | -7.019
-6.5 | -0.349 | 0.04847 | 0.001 | -7.204
-6 | -0.412 | 0.04445 | 0.001 | -9.268
-5.5 | -0.628 | 0.01293 | 0.003 | -48.556
-5 | -0.616 | 0.01192 | 0.002 | -51.648
-4.5 | -0.576 | 0.01091 | 0.002 | -52.798
-4 | -0.524 | 0.01026 | 0.002 | -51.085
-3.5 | -0.465 | 0.00959 | 0.002 | -48.504
-3 | -0.402 | 0.00806 | 0.001 | -49.907
-2.5 | -0.337 | 0.00762 | 0.001 | -44.255
-2 | -0.27 | 0.00712 | 0.001 | -37.977
-1.5 | -0.203 | 0.0066 | 0.001 | -30.811
-1 | -0.136 | 0.00608 | 0 | -22.337
-0.5 | -0.068 | 0.00598 | 0 | -11.439
0 | -0.001 | 0.00588 | 0 | -0.145
0.5 | 0.067 | 0.00606 | 0 | 11.005
1 | 0.134 | 0.00612 | 0 | 21.924
1.5 | 0.202 | 0.00641 | -0.001 | 31.446
2 | 0.269 | 0.00721 | -0.001 | 37.268
2.5 | 0.335 | 0.00751 | -0.001 | 44.626
3 | 0.401 | 0.00809 | -0.001 | 49.539
3.5 | 0.464 | 0.00958 | -0.002 | 48.418
4 | 0.523 | 0.01026 | -0.002 | 50.988
4.5 | 0.576 | 0.01091 | -0.002 | 52.771
5 | 0.494 | 0.03731 | -0.001 | 13.237
5.5 | 0.634 | 0.01299 | -0.003 | 48.759
6 | 0.457 | 0.04402 | -0.001 | 10.371
6.5 | 0.347 | 0.04832 | -0.001 | 7.186
7 | 0.374 | 0.05335 | -0.001 | 7.009
7.5 | 0.401 | 0.05843 | -0.001 | 6.855
8 | 0.427 | 0.06909 | -0.002 | 6.182
8.5 | 0.454 | 0.06972 | -0.002 | 6.508
9 | 0.48 | 0.0728 | -0.002 | 6.599
9.5 | 0.507 | 0.07073 | -0.002 | 7.169
10 | 0.533 | 0.08512 | -0.002 | 6.266
10.5 | 0.56 | 0.11482 | -0.002 | 4.878
11 | 0.586 | 0.11491 | -0.002 | 5.102
11.5 | 0.613 | 0.12102 | -0.003 | 5.066
12 | 0.639 | 0.12442 | -0.003 | 5.137
12.5 | 0.666 | 0.13199 | -0.003 | 5.046
13 | 0.692 | 0.1359 | -0.003 | 5.092
13.5 | 0.719 | 0.1408 | -0.003 | 5.106
14 | 0.745 | 0.14633 | -0.003 | 5.09
14.5 | 0.771 | 0.15073 | -0.003 | 5.115
15 | 0.798 | 0.15903 | -0.004 | 5.016
15.5 | 0.823 | 0.16461 | -0.004 | 5.002
16 | 0.85 | 0.1696 | -0.004 | 5.014
16.5 | 0.876 | 0.17378 | -0.004 | 5.041
17 | 0.903 | 0.1766 | -0.004 | 5.114
17.5 | 0.929 | 0.18777 | -0.005 | 4.945
18 | 0.954 | 0.19234 | -0.005 | 4.959
18.5 | 0.981 | 0.19818 | -0.005 | 4.95
19 | 1.006 | 0.20463 | -0.005 | 4.917
19.5 | 1.031 | 0.20794 | -0.005 | 4.959
20 | 1.058 | 0.2117 | -0.005 | 4.998

## 40. Re 750k Mach 0.50 (2)
BIGFOIL.COM POLAR EXPORT
DA8000
DA8000 |  |  |  | Cl Max: | 0.9466 | at alpha= | 20 | deg
XFOIL ncrit=9 |  |  |  | L/D Max: | 60.82 | at alpha= | 3.5 | deg
Re: | 750000 |  |  | Cd Min: | 0.28269 | at alpha= | 20 | deg
Mach: | 0.5 |  |  | Cl=0 at alpha= | 0.0046993 | deg
|  |  |  | @ Cl=0.1, Cd= | 0.0053331
|  |  |  | @ Cl=0.4, Cd= | 0.0075015
|  |  |  | @ Cl=0.6, Cd= | 0.0099625
alpha (deg) | Cl | Cd | Cm | Cl/Cd
-20 | -0.9459 | 0.2822 | 0.0961 | -3.3519
-19.5 | -0.9244 | 0.27331 | 0.0909 | -3.3822
-19 | -0.9039 | 0.26433 | 0.0851 | -3.4196
-18.5 | -0.8844 | 0.25546 | 0.0795 | -3.462
-18 | -0.8634 | 0.2468 | 0.076 | -3.4984
-17.5 | -0.8428 | 0.23911 | 0.0719 | -3.5247
-17 | -0.8224 | 0.23088 | 0.0674 | -3.562
-16.5 | -0.8025 | 0.22164 | 0.062 | -3.6207
-16 | -0.786 | 0.2125 | 0.0558 | -3.6988
-15.5 | -0.7673 | 0.20331 | 0.0521 | -3.774
-15 | -0.7473 | 0.19573 | 0.0492 | -3.818
-14.5 | -0.7288 | 0.18773 | 0.0453 | -3.8822
-14 | -0.7117 | 0.17919 | 0.0412 | -3.9718
-13.5 | -0.6984 | 0.16939 | 0.0352 | -4.123
-13 | -0.685 | 0.15999 | 0.0306 | -4.2815
-12.5 | -0.6722 | 0.15072 | 0.0266 | -4.4599
-12 | -0.6623 | 0.14226 | 0.0241 | -4.6556
-11.5 | -0.6493 | 0.13463 | 0.0212 | -4.8228
-11 | -0.6479 | 0.12336 | 0.0166 | -5.2521
-10.5 | -0.6496 | 0.11243 | 0.012 | -5.7778
-10 | -0.6591 | 0.10027 | 0.0065 | -6.5733
-9.5 | -0.6647 | 0.09017 | 0.0016 | -7.3716
-9 | -0.6814 | 0.07818 | -0.0047 | -8.7158
-8.5 | -0.7042 | 0.06551 | -0.0123 | -10.7495
-8 | -0.7272 | 0.05044 | -0.024 | -14.4171
-7.5 | -0.7608 | 0.03918 | -0.0324 | -19.4181
-7 | -0.7881 | 0.03149 | -0.0285 | -25.027
-6.5 | -0.7918 | 0.02432 | -0.0225 | -32.5576
-6 | -0.772 | 0.01873 | -0.0155 | -41.2173
-5.5 | -0.7339 | 0.01505 | -0.0089 | -48.7641
-5 | -0.6912 | 0.01238 | -0.0026 | -55.832
-4.5 | -0.6405 | 0.01088 | 0.0024 | -58.8695
-4 | -0.5885 | 0.00969 | 0.0069 | -60.7327
-3.5 | -0.5353 | 0.00881 | 0.0107 | -60.7605
-3 | -0.4571 | 0.00797 | 0.0089 | -57.3526
-2.5 | -0.3678 | 0.00726 | 0.0046 | -50.6612
-2 | -0.2811 | 0.00661 | 0.0008 | -42.5265
-1.5 | -0.1964 | 0.00601 | -0.0027 | -32.6789
-1 | -0.1171 | 0.00543 | -0.005 | -21.5654
-0.5 | -0.0536 | 0.00511 | -0.0037 | -10.4892
0 | -0.0005 | 0.00504 | -0.0001 | -0.099206
0.5 | 0.0527 | 0.0051 | 0.0034 | 10.3333
1 | 0.1156 | 0.00541 | 0.0049 | 21.3678
1.5 | 0.1954 | 0.00599 | 0.0025 | 32.621
2 | 0.2795 | 0.00659 | -0.0009 | 42.4127
2.5 | 0.3664 | 0.00723 | -0.0047 | 50.6777
3 | 0.4555 | 0.00795 | -0.009 | 57.2956
3.5 | 0.534 | 0.00878 | -0.0108 | 60.82
4 | 0.587 | 0.00966 | -0.007 | 60.766
4.5 | 0.639 | 0.01087 | -0.0026 | 58.7856
5 | 0.6899 | 0.01234 | 0.0025 | 55.9076
5.5 | 0.7326 | 0.015 | 0.0087 | 48.84
6 | 0.7707 | 0.0187 | 0.0153 | 41.2139
6.5 | 0.7914 | 0.02421 | 0.0223 | 32.689
7 | 0.7883 | 0.03137 | 0.0283 | 25.1291
7.5 | 0.7638 | 0.03884 | 0.0321 | 19.6653
8 | 0.7286 | 0.04998 | 0.0244 | 14.5778
8.5 | 0.7037 | 0.06559 | 0.0121 | 10.7288
9 | 0.6791 | 0.0787 | 0.0042 | 8.629
9.5 | 0.6649 | 0.0902 | -0.0019 | 7.3714
10 | 0.6573 | 0.10088 | -0.007 | 6.5157
10.5 | 0.6505 | 0.11235 | -0.0122 | 5.7899
11 | 0.6491 | 0.12321 | -0.0168 | 5.2682
11.5 | 0.6504 | 0.1345 | -0.0214 | 4.8357
12 | 0.6631 | 0.14225 | -0.0245 | 4.6615
12.5 | 0.6734 | 0.15052 | -0.0268 | 4.4738
13 | 0.6861 | 0.15981 | -0.0308 | 4.2932
13.5 | 0.7002 | 0.169 | -0.0349 | 4.1432
14 | 0.7128 | 0.17897 | -0.0413 | 3.9828
14.5 | 0.7297 | 0.18766 | -0.0455 | 3.8884
15 | 0.7481 | 0.19568 | -0.0494 | 3.8231
15.5 | 0.7676 | 0.2034 | -0.0528 | 3.7738
16 | 0.7866 | 0.21249 | -0.0561 | 3.7018
16.5 | 0.8033 | 0.2217 | -0.0622 | 3.6234
17 | 0.8232 | 0.23092 | -0.0676 | 3.5649
17.5 | 0.8436 | 0.23919 | -0.0721 | 3.5269
18 | 0.8642 | 0.247 | -0.0763 | 3.4988
18.5 | 0.8853 | 0.25567 | -0.0797 | 3.4627
19 | 0.9049 | 0.26454 | -0.0851 | 3.4207
19.5 | 0.9251 | 0.27349 | -0.0909 | 3.3826
20 | 0.9466 | 0.28269 | -0.0963 | 3.3485

## 41. Re 1M Mach 0.00 (1)
BIGFOIL.COM POLAR EXPORT
DA8000
DA8000 |  |  |  | Cl Max: | 0.793 | at alpha= | 8 | deg
JavaFoil+Calcfoil stall+Eppler ext transition |  |  |  | L/D Max: | 63.865 | at alpha= | 6 | deg
Re: | 1000000 |  |  | Cd Min: | 0.00523 | at alpha= | 0 | deg
Mach: | 0 |  |  | Cl=0 at alpha= | 0.0084746 | deg
|  |  |  | @ Cl=0.1, Cd= | 0.0052438
|  |  |  | @ Cl=0.4, Cd= | 0.0071791
|  |  |  | @ Cl=0.6, Cd= | 0.09869
alpha (deg) | Cl | Cd | Cm | Cl/Cd
-13 | -0.531 | 0.09604 | 0.002 | -5.534
-12.5 | -0.558 | 0.0909 | 0.002 | -6.136
-12 | -0.583 | 0.08477 | 0.002 | -6.875
-11.5 | -0.606 | 0.07972 | 0.002 | -7.597
-11 | -0.626 | 0.0747 | 0.001 | -8.375
-10.5 | -0.642 | 0.07019 | 0.001 | -9.145
-10 | -0.654 | 0.06584 | 0.001 | -9.934
-9.5 | -0.661 | 0.06164 | 0.001 | -10.715
-9 | -0.676 | 0.05252 | 0.002 | -12.872
-8.5 | -0.656 | 0.05405 | 0.001 | -12.13
-8 | -0.799 | 0.01314 | 0.003 | -60.811
-7.5 | -0.772 | 0.01226 | 0.003 | -62.939
-7 | -0.739 | 0.01161 | 0.003 | -63.652
-6.5 | -0.702 | 0.01101 | 0.003 | -63.743
-6 | -0.66 | 0.01047 | 0.002 | -63.022
-5.5 | -0.615 | 0.00995 | 0.002 | -61.76
-5 | -0.566 | 0.00952 | 0.002 | -59.471
-4.5 | -0.515 | 0.00904 | 0.002 | -56.97
-4 | -0.461 | 0.00855 | 0.002 | -53.97
-3.5 | -0.406 | 0.00723 | 0.001 | -56.191
-3 | -0.35 | 0.00673 | 0.001 | -52.015
-2.5 | -0.292 | 0.00635 | 0.001 | -46.065
-2 | -0.234 | 0.00597 | 0.001 | -39.282
-1.5 | -0.176 | 0.0057 | 0.001 | -30.921
-1 | -0.118 | 0.00533 | 0 | -22.082
-0.5 | -0.059 | 0.00533 | 0 | -11.121
0 | -0.001 | 0.00523 | 0 | -0.141
0.5 | 0.058 | 0.00528 | 0 | 10.946
1 | 0.116 | 0.00523 | 0 | 22.222
1.5 | 0.175 | 0.00549 | -0.001 | 31.81
2 | 0.233 | 0.00586 | -0.001 | 39.744
2.5 | 0.291 | 0.00628 | -0.001 | 46.362
3 | 0.348 | 0.00665 | -0.001 | 52.355
3.5 | 0.405 | 0.00723 | -0.001 | 56.032
4 | 0.46 | 0.00854 | -0.002 | 53.859
4.5 | 0.514 | 0.00903 | -0.002 | 56.846
5 | 0.565 | 0.00942 | -0.002 | 59.949
5.5 | 0.614 | 0.00983 | -0.002 | 62.409
6 | 0.659 | 0.01032 | -0.002 | 63.865
6.5 | 0.701 | 0.01107 | -0.003 | 63.362
7 | 0.739 | 0.01167 | -0.003 | 63.325
7.5 | 0.772 | 0.01239 | -0.003 | 62.273
8 | 0.793 | 0.01288 | -0.003 | 61.53
8.5 | 0.649 | 0.0541 | -0.001 | 11.997
9 | 0.654 | 0.05778 | -0.001 | 11.316
9.5 | 0.653 | 0.06194 | -0.001 | 10.541
10 | 0.646 | 0.06614 | -0.002 | 9.767
10.5 | 0.634 | 0.0708 | -0.001 | 8.948
11 | 0.617 | 0.07534 | -0.002 | 8.193
11.5 | 0.599 | 0.08142 | -0.002 | 7.355
12 | 0.576 | 0.08665 | -0.002 | 6.643
12.5 | 0.55 | 0.09223 | -0.002 | 5.969
13 | 0.524 | 0.09869 | -0.002 | 5.311

## 42. Re 1M Mach 0.00 (2)
BIGFOIL.COM POLAR EXPORT
DA8000
DA8000 |  |  |  | Cl Max: | 1.0587 | at alpha= | 11.5 | deg
XFOIL ncrit=9 |  |  |  | L/D Max: | 67.4895 | at alpha= | 5.5 | deg
Re: | 1000000 |  |  | Cd Min: | 0.1973 | at alpha= | -16.5 | deg
Mach: | 0 |  |  | Cl=0 at alpha= | 0.0042827 | deg
|  |  |  | @ Cl=0.1, Cd= | 0.0045287
|  |  |  | @ Cl=0.4, Cd= | 0.0067496
|  |  |  | @ Cl=0.6, Cd= | 0.0089601
alpha (deg) | Cl | Cd | Cm | Cl/Cd
-16.5 | -0.7422 | 0.1973 | 0.0467 | -3.7618
-16 | -0.7306 | 0.18892 | 0.0428 | -3.8672
-15.5 | -0.7238 | 0.18003 | 0.0392 | -4.0204
-15 | -0.7105 | 0.17397 | 0.0367 | -4.084
-14.5 | -0.6996 | 0.16674 | 0.0336 | -4.1958
-14 | -0.6918 | 0.15841 | 0.0301 | -4.3671
-13 | -0.9751 | 0.06413 | -0.0154 | -15.2051
-12.5 | -1.0258 | 0.04516 | -0.032 | -22.7148
-12 | -1.0554 | 0.03759 | -0.033 | -28.0766
-11.5 | -1.0718 | 0.03316 | -0.027 | -32.3221
-11 | -1.064 | 0.02905 | -0.0227 | -36.6265
-10.5 | -1.0425 | 0.02572 | -0.0192 | -40.5327
-10 | -1.0141 | 0.02274 | -0.016 | -44.5954
-9.5 | -0.9813 | 0.02009 | -0.0129 | -48.8452
-9 | -0.9418 | 0.01838 | -0.0105 | -51.2405
-8.5 | -0.9031 | 0.01646 | -0.0078 | -54.8663
-8 | -0.8665 | 0.01429 | -0.0047 | -60.6368
-7.5 | -0.8227 | 0.0132 | -0.0025 | -62.3258
-7 | -0.7785 | 0.01217 | -0.0003 | -63.9688
-6.5 | -0.7348 | 0.01108 | 0.0021 | -66.3177
-6 | -0.6892 | 0.01032 | 0.0042 | -66.7829
-5.5 | -0.6438 | 0.00953 | 0.0064 | -67.5551
-5 | -0.5974 | 0.00892 | 0.0084 | -66.9731
-4.5 | -0.5515 | 0.00832 | 0.0104 | -66.2861
-4 | -0.5058 | 0.00774 | 0.0124 | -65.3488
-3.5 | -0.4528 | 0.00714 | 0.0127 | -63.4174
-3 | -0.3797 | 0.0066 | 0.0086 | -57.5303
-2.5 | -0.3081 | 0.00607 | 0.005 | -50.7578
-2 | -0.2387 | 0.00554 | 0.002 | -43.0866
-1.5 | -0.1704 | 0.00504 | -0.0007 | -33.8095
-1 | -0.1032 | 0.00456 | -0.0031 | -22.6316
-0.5 | -0.0471 | 0.00424 | -0.0026 | -11.1085
0 | -0.0004 | 0.00419 | -0.0001 | -0.095465
0.5 | 0.0463 | 0.00424 | 0.0025 | 10.9198
1 | 0.1021 | 0.00454 | 0.003 | 22.489
1.5 | 0.1691 | 0.00503 | 0.0007 | 33.6183
2 | 0.2377 | 0.00552 | -0.0021 | 43.0616
2.5 | 0.3067 | 0.00605 | -0.0051 | 50.6942
3 | 0.3784 | 0.00659 | -0.0087 | 57.4203
3.5 | 0.4515 | 0.00713 | -0.0128 | 63.324
4 | 0.5047 | 0.00772 | -0.0125 | 65.3756
4.5 | 0.5503 | 0.00831 | -0.0105 | 66.2214
5 | 0.5962 | 0.00891 | -0.0084 | 66.9136
5.5 | 0.6425 | 0.00952 | -0.0064 | 67.4895
6 | 0.688 | 0.0103 | -0.0043 | 66.7961
6.5 | 0.733 | 0.01116 | -0.0021 | 65.681
7 | 0.7774 | 0.01216 | 0.0002 | 63.9309
7.5 | 0.8218 | 0.01316 | 0.0024 | 62.4468
8 | 0.8653 | 0.01431 | 0.0046 | 60.4682
8.5 | 0.9039 | 0.01617 | 0.0074 | 55.8998
9 | 0.9394 | 0.01865 | 0.0106 | 50.37
9.5 | 0.9789 | 0.02038 | 0.013 | 48.0324
10 | 1.0122 | 0.02298 | 0.016 | 44.047
10.5 | 1.0381 | 0.02637 | 0.0194 | 39.3667
11 | 1.0543 | 0.03041 | 0.0234 | 34.6695
11.5 | 1.0587 | 0.0347 | 0.0277 | 30.5101
12 | 1.04 | 0.03918 | 0.0333 | 26.5442
12.5 | 1.0171 | 0.04658 | 0.0308 | 21.8356
13.5 | 0.6901 | 0.14648 | -0.025 | 4.7112
14 | 0.6938 | 0.15805 | -0.0302 | 4.3898
14.5 | 0.7009 | 0.16676 | -0.0338 | 4.203
15 | 0.7118 | 0.17398 | -0.037 | 4.0913
15.5 | 0.724 | 0.18069 | -0.0399 | 4.0069
16 | 0.7321 | 0.1888 | -0.043 | 3.8776
16.5 | 0.7435 | 0.19729 | -0.0469 | 3.7686

## 43. Re 1M Mach 0.10 (1)
BIGFOIL.COM POLAR EXPORT
DA8000
DA8000 |  |  |  | Cl Max: | 0.789 | at alpha= | 8 | deg
JavaFoil+Calcfoil stall+Eppler ext transition |  |  |  | L/D Max: | 63.192 | at alpha= | 6.5 | deg
Re: | 1000000 |  |  | Cd Min: | 0.00528 | at alpha= | 0.5 | deg
Mach: | 0.1 |  |  | Cl=0 at alpha= | 0.0084746 | deg
|  |  |  | @ Cl=0.1, Cd= | 0.0053156
|  |  |  | @ Cl=0.4, Cd= | 0.0071786
|  |  |  | @ Cl=0.6, Cd= | 0.10049
alpha (deg) | Cl | Cd | Cm | Cl/Cd
-13 | -0.496 | 0.0969 | 0.002 | -5.114
-12.5 | -0.526 | 0.09133 | 0.002 | -5.756
-12 | -0.555 | 0.08603 | 0.002 | -6.448
-11.5 | -0.582 | 0.08074 | 0.002 | -7.205
-11 | -0.606 | 0.07529 | 0.002 | -8.047
-10.5 | -0.626 | 0.07055 | 0.001 | -8.873
-10 | -0.641 | 0.06612 | 0.001 | -9.702
-9.5 | -0.652 | 0.06214 | 0.001 | -10.489
-9 | -0.655 | 0.05798 | 0.001 | -11.306
-8.5 | -0.652 | 0.05431 | 0.001 | -12.009
-8 | -0.797 | 0.01343 | 0.003 | -59.321
-7.5 | -0.771 | 0.0124 | 0.003 | -62.174
-7 | -0.74 | 0.01168 | 0.003 | -63.337
-6.5 | -0.703 | 0.01106 | 0.003 | -63.555
-6 | -0.662 | 0.01052 | 0.002 | -62.947
-5.5 | -0.617 | 0.01003 | 0.002 | -61.495
-5 | -0.569 | 0.00951 | 0.002 | -59.777
-4.5 | -0.517 | 0.0091 | 0.002 | -56.818
-4 | -0.464 | 0.00857 | 0.002 | -54.088
-3.5 | -0.408 | 0.00725 | 0.001 | -56.321
-3 | -0.352 | 0.00674 | 0.001 | -52.177
-2.5 | -0.294 | 0.00639 | 0.001 | -46.009
-2 | -0.236 | 0.00597 | 0.001 | -39.43
-1.5 | -0.177 | 0.0057 | 0.001 | -31.069
-1 | -0.118 | 0.00534 | 0 | -22.161
-0.5 | -0.06 | 0.00535 | 0 | -11.136
0 | -0.001 | 0.00529 | 0 | -0.14
0.5 | 0.058 | 0.00528 | 0 | 10.995
1 | 0.117 | 0.00533 | 0 | 21.926
1.5 | 0.176 | 0.00553 | -0.001 | 31.721
2 | 0.234 | 0.00591 | -0.001 | 39.63
2.5 | 0.292 | 0.00631 | -0.001 | 46.323
3 | 0.35 | 0.00674 | -0.001 | 51.977
3.5 | 0.407 | 0.00724 | -0.001 | 56.189
4 | 0.462 | 0.00857 | -0.002 | 53.936
4.5 | 0.516 | 0.0091 | -0.002 | 56.68
5 | 0.567 | 0.00945 | -0.002 | 60.05
5.5 | 0.616 | 0.00992 | -0.002 | 62.123
6 | 0.661 | 0.01055 | -0.003 | 62.662
6.5 | 0.703 | 0.01112 | -0.003 | 63.192
7 | 0.74 | 0.01179 | -0.003 | 62.71
7.5 | 0.771 | 0.01255 | -0.003 | 61.458
8 | 0.789 | 0.01315 | -0.003 | 59.979
8.5 | 0.645 | 0.0543 | -0.001 | 11.888
9 | 0.648 | 0.05818 | -0.001 | 11.138
9.5 | 0.644 | 0.06239 | -0.001 | 10.321
10 | 0.634 | 0.06684 | -0.002 | 9.478
10.5 | 0.617 | 0.07097 | -0.001 | 8.699
11 | 0.597 | 0.07593 | -0.002 | 7.865
11.5 | 0.574 | 0.08224 | -0.002 | 6.984
12 | 0.547 | 0.08756 | -0.002 | 6.249
12.5 | 0.518 | 0.09349 | -0.002 | 5.543
13 | 0.488 | 0.10049 | -0.002 | 4.857

## 44. Re 1M Mach 0.10 (2)
BIGFOIL.COM POLAR EXPORT
DA8000
DA8000 |  |  |  | Cl Max: | 1.0298 | at alpha= | 11 | deg
XFOIL ncrit=9 |  |  |  | L/D Max: | 67.3827 | at alpha= | 5.5 | deg
Re: | 1000000 |  |  | Cd Min: | 0.18958 | at alpha= | 16 | deg
Mach: | 0.1 |  |  | Cl=0 at alpha= | 0.0042735 | deg
|  |  |  | @ Cl=0.1, Cd= | 0.0045399
|  |  |  | @ Cl=0.4, Cd= | 0.0067642
|  |  |  | @ Cl=0.6, Cd= | 0.0089541
alpha (deg) | Cl | Cd | Cm | Cl/Cd
0 | -0.0004 | 0.00421 | -0.0001 | -0.095012
0.5 | 0.0464 | 0.00427 | 0.0025 | 10.8665
1 | 0.102 | 0.00455 | 0.0031 | 22.4176
1.5 | 0.1696 | 0.00505 | 0.0008 | 33.5842
2 | 0.2384 | 0.00554 | -0.002 | 43.0325
2.5 | 0.3077 | 0.00608 | -0.0049 | 50.6086
3 | 0.38 | 0.00662 | -0.0086 | 57.4018
3.5 | 0.4535 | 0.00715 | -0.0126 | 63.4266
4.5 | 0.5534 | 0.00835 | -0.0103 | 66.2754
5 | 0.5997 | 0.00895 | -0.0083 | 67.0056
5.5 | 0.6462 | 0.00959 | -0.0062 | 67.3827
6 | 0.692 | 0.01039 | -0.0039 | 66.6025
6.5 | 0.7356 | 0.01152 | -0.0014 | 63.8542
7 | 0.7816 | 0.01234 | 0.0008 | 63.3387
7.5 | 0.826 | 0.01341 | 0.0031 | 61.5958
8 | 0.8693 | 0.01465 | 0.0055 | 59.3379
8.5 | 0.9043 | 0.01718 | 0.009 | 52.6368
9 | 0.9428 | 0.01924 | 0.0118 | 49.0021
9.5 | 0.9798 | 0.02144 | 0.0146 | 45.6996
10 | 1.0095 | 0.02458 | 0.018 | 41.07
10.5 | 1.028 | 0.02879 | 0.0221 | 35.7068
11 | 1.0298 | 0.03401 | 0.0268 | 30.2793
11.5 | 1.0082 | 0.03917 | 0.0328 | 25.7391
12 | 0.9746 | 0.04782 | 0.0299 | 20.3806
12.5 | 0.9064 | 0.07331 | 0.0076 | 12.3639
13 | 0.6876 | 0.13736 | -0.0216 | 5.0058
13.5 | 0.6892 | 0.14743 | -0.0254 | 4.6748
14 | 0.6934 | 0.15878 | -0.0305 | 4.367
14.5 | 0.7008 | 0.16761 | -0.0343 | 4.1811
15 | 0.7118 | 0.1749 | -0.0374 | 4.0698
15.5 | 0.7243 | 0.18165 | -0.0404 | 3.9873
16 | 0.7331 | 0.18958 | -0.0434 | 3.867

## 45. Re 1M Mach 0.25 (1)
BIGFOIL.COM POLAR EXPORT
DA8000
DA8000 |  |  |  | Cl Max: | 0.759 | at alpha= | 7.5 | deg
JavaFoil+Calcfoil stall+Eppler ext transition |  |  |  | L/D Max: | 61.518 | at alpha= | 6 | deg
Re: | 1000000 |  |  | Cd Min: | 0.00536 | at alpha= | -0.5 | deg
Mach: | 0.25 |  |  | Cl=0 at alpha= | 0.0081967 | deg
|  |  |  | @ Cl=0.1, Cd= | 0.0054167
|  |  |  | @ Cl=0.4, Cd= | 0.10344
|  |  |  | @ Cl=0.6, Cd= | 0.10344
alpha (deg) | Cl | Cd | Cm | Cl/Cd
-12.5 | -0.208 | 0.09899 | 0.002 | -2.098
-12 | -0.29 | 0.1133 | 0.002 | -2.555
-11.5 | -0.361 | 0.08622 | 0.002 | -4.191
-11 | -0.427 | 0.08 | 0.002 | -5.331
-10.5 | -0.485 | 0.07448 | 0.002 | -6.506
-10 | -0.534 | 0.0688 | 0.001 | -7.764
-9.5 | -0.574 | 0.0642 | 0.001 | -8.944
-9 | -0.603 | 0.06003 | 0.001 | -10.044
-8.5 | -0.62 | 0.05567 | 0.001 | -11.14
-8 | -0.66 | 0.03707 | 0.003 | -17.806
-7.5 | -0.76 | 0.01201 | 0.003 | -63.222
-7 | -0.738 | 0.01224 | 0.003 | -60.335
-6.5 | -0.708 | 0.01152 | 0.003 | -61.501
-6 | -0.671 | 0.01089 | 0.002 | -61.626
-5.5 | -0.628 | 0.01032 | 0.002 | -60.891
-5 | -0.581 | 0.00976 | 0.002 | -59.51
-4.5 | -0.53 | 0.00929 | 0.002 | -57.019
-4 | -0.475 | 0.00874 | 0.002 | -54.401
-3.5 | -0.419 | 0.00791 | 0.001 | -53.008
-3 | -0.361 | 0.00691 | 0.001 | -52.239
-2.5 | -0.302 | 0.00645 | 0.001 | -46.828
-2 | -0.242 | 0.00601 | 0.001 | -40.255
-1.5 | -0.182 | 0.00575 | 0.001 | -31.65
-1 | -0.122 | 0.00551 | 0 | -22.072
-0.5 | -0.061 | 0.00536 | 0 | -11.405
0 | -0.001 | 0.00538 | 0 | -0.142
0.5 | 0.06 | 0.00539 | 0 | 11.063
1 | 0.12 | 0.00543 | 0 | 22.113
1.5 | 0.18 | 0.00578 | -0.001 | 31.203
2 | 0.241 | 0.00617 | -0.001 | 38.973
2.5 | 0.3 | 0.00649 | -0.001 | 46.267
3 | 0.36 | 0.00682 | -0.001 | 52.74
3.5 | 0.418 | 0.00784 | -0.002 | 53.244
4 | 0.474 | 0.00872 | -0.002 | 54.372
4.5 | 0.528 | 0.00928 | -0.002 | 56.927
5 | 0.58 | 0.00971 | -0.002 | 59.703
5.5 | 0.628 | 0.01031 | -0.002 | 60.865
6 | 0.671 | 0.0109 | -0.003 | 61.518
6.5 | 0.708 | 0.01154 | -0.003 | 61.408
7 | 0.739 | 0.01242 | -0.003 | 59.522
7.5 | 0.759 | 0.0129 | -0.003 | 58.866
8 | 0.619 | 0.05241 | -0.001 | 11.808
8.5 | 0.612 | 0.05608 | -0.001 | 10.921
9 | 0.594 | 0.06006 | -0.001 | 9.886
9.5 | 0.564 | 0.06495 | -0.001 | 8.686
10 | 0.524 | 0.07002 | -0.002 | 7.483
10.5 | 0.474 | 0.07461 | -0.002 | 6.352
11 | 0.417 | 0.08254 | -0.002 | 5.047
11.5 | 0.351 | 0.08893 | -0.002 | 3.952
12 | 0.28 | 0.09582 | -0.002 | 2.917
12.5 | 0.197 | 0.10344 | -0.002 | 1.902

## 46. Re 1M Mach 0.25 (2)
BIGFOIL.COM POLAR EXPORT
DA8000
DA8000 |  |  |  | Cl Max: | 0.9462 | at alpha= | 9.5 | deg
XFOIL ncrit=9 |  |  |  | L/D Max: | 66.1884 | at alpha= | 5 | deg
Re: | 1000000 |  |  | Cd Min: | 0.17193 | at alpha= | -14.5 | deg
Mach: | 0.25 |  |  | Cl=0 at alpha= | 0.0031381 | deg
|  |  |  | @ Cl=0.1, Cd= | 0.0046433
|  |  |  | @ Cl=0.4, Cd= | 0.0068286
|  |  |  | @ Cl=0.6, Cd= | 0.0090685
alpha (deg) | Cl | Cd | Cm | Cl/Cd
-14.5 | -0.7007 | 0.17193 | 0.0362 | -4.0755
-14 | -0.6922 | 0.16192 | 0.0313 | -4.275
-13.5 | -0.6839 | 0.1528 | 0.0275 | -4.4758
-13 | -0.6797 | 0.14268 | 0.0235 | -4.7638
-11.5 | -0.7687 | 0.0926 | 0.0036 | -8.3013
-11 | -0.8419 | 0.06755 | -0.0105 | -12.4634
-10.5 | -0.8817 | 0.04713 | -0.0299 | -18.7078
-10 | -0.9193 | 0.03856 | -0.0317 | -23.8408
-9.5 | -0.9492 | 0.03095 | -0.0256 | -30.6688
-9 | -0.9422 | 0.02519 | -0.0204 | -37.4037
-8.5 | -0.9175 | 0.021 | -0.0159 | -43.6905
-8 | -0.8867 | 0.01742 | -0.0114 | -50.9013
-7.5 | -0.8476 | 0.01518 | -0.0077 | -55.8366
-7 | -0.8042 | 0.01359 | -0.0045 | -59.1759
-6.5 | -0.7592 | 0.01229 | -0.0014 | -61.7738
-6 | -0.715 | 0.01094 | 0.0018 | -65.3565
-5.5 | -0.6669 | 0.01018 | 0.0043 | -65.5108
-5 | -0.6195 | 0.00936 | 0.0069 | -66.1859
-4.5 | -0.5718 | 0.00865 | 0.0094 | -66.104
-4 | -0.5245 | 0.008 | 0.0118 | -65.5625
-3.5 | -0.4654 | 0.00735 | 0.0115 | -63.3197
-3 | -0.3902 | 0.00675 | 0.0077 | -57.8074
-2.5 | -0.3143 | 0.0062 | 0.0037 | -50.6935
-2 | -0.2432 | 0.00566 | 0.0009 | -42.9682
-1.5 | -0.172 | 0.00516 | -0.0019 | -33.3333
-1 | -0.1025 | 0.00468 | -0.0041 | -21.9017
-0.5 | -0.0483 | 0.00441 | -0.0028 | -10.9524
0 | -0.0003 | 0.00437 | -0.0001 | -0.06865
0.5 | 0.0475 | 0.00441 | 0.0026 | 10.771
1 | 0.1015 | 0.00465 | 0.004 | 21.828
1.5 | 0.1704 | 0.00514 | 0.0018 | 33.1518
2 | 0.242 | 0.00564 | -0.001 | 42.9078
2.5 | 0.3128 | 0.00618 | -0.0038 | 50.6149
3 | 0.3889 | 0.00674 | -0.0077 | 57.7003
3.5 | 0.4641 | 0.00734 | -0.0115 | 63.2289
4 | 0.5233 | 0.00798 | -0.0119 | 65.5764
4.5 | 0.5706 | 0.00863 | -0.0095 | 66.1182
5 | 0.6182 | 0.00934 | -0.007 | 66.1884
5.5 | 0.6656 | 0.01017 | -0.0044 | 65.4474
6 | 0.7137 | 0.01093 | -0.0018 | 65.2973
6.5 | 0.7579 | 0.01228 | 0.0013 | 61.7182
7 | 0.8029 | 0.01359 | 0.0044 | 59.0802
7.5 | 0.8468 | 0.01512 | 0.0076 | 56.0053
8 | 0.8864 | 0.01731 | 0.0112 | 51.2074
8.5 | 0.9122 | 0.0217 | 0.0162 | 42.0369
9 | 0.9414 | 0.0252 | 0.0203 | 37.3571
9.5 | 0.9462 | 0.03127 | 0.0255 | 30.259
10 | 0.92 | 0.03854 | 0.0314 | 23.8713
10.5 | 0.8781 | 0.04772 | 0.0291 | 18.4011
11 | 0.8381 | 0.06842 | 0.0096 | 12.2493
11.5 | 0.7692 | 0.09265 | -0.0039 | 8.3022
12.5 | 0.6797 | 0.13236 | -0.0198 | 5.1352
13 | 0.6813 | 0.14248 | -0.0237 | 4.7817
13.5 | 0.6864 | 0.15201 | -0.0274 | 4.5155
14 | 0.6936 | 0.16164 | -0.0314 | 4.291
14.5 | 0.7019 | 0.17188 | -0.0364 | 4.0837

## 47. Re 1M Mach 0.50 (1)
BIGFOIL.COM POLAR EXPORT
DA8000
DA8000 |  |  |  | Cl Max: | 1.058 | at alpha= | 20 | deg
JavaFoil+Calcfoil stall+Eppler ext transition |  |  |  | L/D Max: | 56.341 | at alpha= | 5 | deg
Re: | 1000000 |  |  | Cd Min: | 0.00582 | at alpha= | 0 | deg
Mach: | 0.5 |  |  | Cl=0 at alpha= | 0.0073529 | deg
|  |  |  | @ Cl=0.1, Cd= | 0.0060976
|  |  |  | @ Cl=0.4, Cd= | 0.0075432
|  |  |  | @ Cl=0.6, Cd= | 0.11156
alpha (deg) | Cl | Cd | Cm | Cl/Cd
-20 | -1.069 | 0.19829 | 0.005 | -5.393
-19.5 | -1.043 | 0.19465 | 0.005 | -5.356
-19 | -1.017 | 0.18935 | 0.005 | -5.369
-18.5 | -0.991 | 0.18299 | 0.005 | -5.415
-18 | -0.963 | 0.17542 | 0.004 | -5.492
-17.5 | -0.938 | 0.17215 | 0.004 | -5.446
-17 | -0.912 | 0.16866 | 0.004 | -5.406
-16.5 | -0.884 | 0.16448 | 0.004 | -5.376
-16 | -0.858 | 0.16012 | 0.004 | -5.36
-15.5 | -0.831 | 0.1527 | 0.004 | -5.441
-15 | -0.805 | 0.14901 | 0.004 | -5.4
-14.5 | -0.778 | 0.14273 | 0.003 | -5.451
-14 | -0.751 | 0.13686 | 0.003 | -5.488
-13.5 | -0.725 | 0.1352 | 0.003 | -5.361
-13 | -0.698 | 0.12546 | 0.003 | -5.56
-12.5 | -0.671 | 0.1221 | 0.003 | -5.497
-12 | -0.644 | 0.11667 | 0.003 | -5.52
-11.5 | -0.618 | 0.11338 | 0.002 | -5.447
-11 | -0.59 | 0.10711 | 0.002 | -5.512
-10.5 | -0.564 | 0.1043 | 0.002 | -5.407
-10 | -0.537 | 0.08074 | 0.002 | -6.651
-9.5 | -0.51 | 0.06854 | 0.002 | -7.448
-9 | -0.483 | 0.06833 | 0.002 | -7.075
-8.5 | -0.457 | 0.06923 | 0.002 | -6.596
-8 | -0.43 | 0.05995 | 0.001 | -7.169
-7.5 | -0.403 | 0.05647 | 0.001 | -7.136
-7 | -0.376 | 0.05176 | 0.001 | -7.265
-6.5 | -0.349 | 0.04719 | 0.001 | -7.401
-6 | -0.414 | 0.04245 | 0.002 | -9.762
-5.5 | -0.628 | 0.01218 | 0.003 | -51.543
-5 | -0.616 | 0.01121 | 0.002 | -54.9
-4.5 | -0.576 | 0.01031 | 0.002 | -55.919
-4 | -0.524 | 0.00969 | 0.002 | -54.122
-3.5 | -0.465 | 0.00904 | 0.002 | -51.488
-3 | -0.402 | 0.00756 | 0.001 | -53.23
-2.5 | -0.337 | 0.00719 | 0.001 | -46.856
-2 | -0.27 | 0.0068 | 0.001 | -39.752
-1.5 | -0.203 | 0.00637 | 0.001 | -31.928
-1 | -0.136 | 0.00619 | 0 | -21.94
-0.5 | -0.068 | 0.0059 | 0 | -11.587
0 | -0.001 | 0.00582 | 0 | -0.146
0.5 | 0.067 | 0.00594 | 0 | 11.234
1 | 0.134 | 0.00626 | 0 | 21.423
1.5 | 0.202 | 0.00647 | -0.001 | 31.174
2 | 0.269 | 0.0068 | -0.001 | 39.518
2.5 | 0.335 | 0.0071 | -0.001 | 47.221
3 | 0.401 | 0.00755 | -0.001 | 53.091
3.5 | 0.464 | 0.00903 | -0.002 | 51.397
4 | 0.523 | 0.00969 | -0.002 | 53.973
4.5 | 0.576 | 0.0103 | -0.002 | 55.916
5 | 0.617 | 0.01095 | -0.002 | 56.341
5.5 | 0.634 | 0.01222 | -0.003 | 51.86
6 | 0.461 | 0.0412 | -0.002 | 11.186
6.5 | 0.347 | 0.04706 | -0.001 | 7.38
7 | 0.374 | 0.05175 | -0.001 | 7.226
7.5 | 0.401 | 0.05574 | -0.001 | 7.187
8 | 0.427 | 0.05941 | -0.002 | 7.19
8.5 | 0.454 | 0.06656 | -0.002 | 6.818
9 | 0.48 | 0.06853 | -0.002 | 7.011
9.5 | 0.507 | 0.06813 | -0.002 | 7.445
10 | 0.533 | 0.0803 | -0.002 | 6.643
10.5 | 0.56 | 0.10608 | -0.002 | 5.28
11 | 0.586 | 0.10953 | -0.002 | 5.353
11.5 | 0.613 | 0.11345 | -0.003 | 5.404
12 | 0.639 | 0.11676 | -0.003 | 5.475
12.5 | 0.666 | 0.12177 | -0.003 | 5.47
13 | 0.692 | 0.12562 | -0.003 | 5.509
13.5 | 0.719 | 0.13488 | -0.003 | 5.331
14 | 0.745 | 0.1368 | -0.003 | 5.445
14.5 | 0.771 | 0.14249 | -0.004 | 5.411
15 | 0.798 | 0.14913 | -0.004 | 5.349
15.5 | 0.823 | 0.15462 | -0.004 | 5.325
16 | 0.85 | 0.1601 | -0.004 | 5.312
16.5 | 0.876 | 0.16428 | -0.004 | 5.333
17 | 0.903 | 0.16779 | -0.004 | 5.382
17.5 | 0.929 | 0.17305 | -0.005 | 5.366
18 | 0.954 | 0.1776 | -0.005 | 5.371
18.5 | 0.981 | 0.18313 | -0.005 | 5.356
19 | 1.006 | 0.18929 | -0.005 | 5.315
19.5 | 1.031 | 0.19648 | -0.005 | 5.25
20 | 1.058 | 0.19702 | -0.005 | 5.371

## 48. Re 1M Mach 0.50 (2)
BIGFOIL.COM POLAR EXPORT
DA8000
DA8000 |  |  |  | Cl Max: | 0.9446 | at alpha= | 20 | deg
XFOIL ncrit=9 |  |  |  | L/D Max: | 65.6022 | at alpha= | 4 | deg
Re: | 1000000 |  |  | Cd Min: | 0.28092 | at alpha= | 20 | deg
Mach: | 0.5 |  |  | Cl=0 at alpha= | 0.0037037 | deg
|  |  |  | @ Cl=0.1, Cd= | 0.0052175
|  |  |  | @ Cl=0.4, Cd= | 0.00708
|  |  |  | @ Cl=0.6, Cd= | 0.0091546
alpha (deg) | Cl | Cd | Cm | Cl/Cd
-20 | -0.9437 | 0.28045 | 0.0944 | -3.3649
-19.5 | -0.9233 | 0.27166 | 0.0897 | -3.3987
-19 | -0.9029 | 0.26389 | 0.0855 | -3.4215
-18.5 | -0.8823 | 0.25591 | 0.0809 | -3.4477
-18 | -0.8616 | 0.2476 | 0.0762 | -3.4798
-17.5 | -0.8409 | 0.23813 | 0.0708 | -3.5313
-17 | -0.8221 | 0.22886 | 0.0652 | -3.5922
-16.5 | -0.8031 | 0.21988 | 0.0604 | -3.6524
-16 | -0.7831 | 0.2123 | 0.0576 | -3.6886
-15.5 | -0.7637 | 0.20451 | 0.0535 | -3.7343
-15 | -0.7454 | 0.19591 | 0.0492 | -3.8048
-14.5 | -0.7295 | 0.18588 | 0.0433 | -3.9246
-14 | -0.7137 | 0.17669 | 0.0389 | -4.0393
-13.5 | -0.6988 | 0.16763 | 0.0349 | -4.1687
-13 | -0.6881 | 0.15824 | 0.0313 | -4.3485
-12.5 | -0.6722 | 0.15107 | 0.0285 | -4.4496
-12 | -0.6647 | 0.14072 | 0.0242 | -4.7236
-11.5 | -0.6588 | 0.13085 | 0.0201 | -5.0348
-11 | -0.6553 | 0.12101 | 0.016 | -5.4153
-10.5 | -0.6566 | 0.11061 | 0.0116 | -5.9362
-10 | -0.6612 | 0.10014 | 0.007 | -6.6028
-9.5 | -0.6725 | 0.08879 | 0.0015 | -7.5741
-9 | -0.6891 | 0.07704 | -0.0048 | -8.9447
-8.5 | -0.7119 | 0.06444 | -0.0126 | -11.0475
-8 | -0.7404 | 0.04766 | -0.0265 | -15.535
-7.5 | -0.7761 | 0.03746 | -0.0323 | -20.7181
-7 | -0.803 | 0.02945 | -0.028 | -27.2666
-6.5 | -0.8078 | 0.02199 | -0.0211 | -36.7349
-6 | -0.7863 | 0.01664 | -0.0136 | -47.2536
-5.5 | -0.747 | 0.01349 | -0.007 | -55.3744
-5 | -0.7 | 0.01145 | -0.0011 | -61.1354
-4.5 | -0.6494 | 0.00997 | 0.0041 | -65.1354
-4 | -0.5952 | 0.00907 | 0.0083 | -65.6229
-3.5 | -0.5141 | 0.00815 | 0.0065 | -63.0798
-3 | -0.4288 | 0.00732 | 0.0033 | -58.5792
-2.5 | -0.343 | 0.00666 | -0.0001 | -51.5015
-2 | -0.2609 | 0.00605 | -0.003 | -43.124
-1.5 | -0.1782 | 0.00553 | -0.0061 | -32.2242
-1 | -0.1089 | 0.0052 | -0.0061 | -20.9423
0 | -0.0004 | 0.00502 | -0.0001 | -0.079681
0.5 | 0.0536 | 0.00504 | 0.0029 | 10.6349
1.5 | 0.1765 | 0.00551 | 0.006 | 32.0327
2.5 | 0.3415 | 0.00663 | 0 | 51.5083
3 | 0.4273 | 0.00729 | -0.0034 | 58.6145
3.5 | 0.5125 | 0.00813 | -0.0066 | 63.0381
4 | 0.5937 | 0.00905 | -0.0084 | 65.6022
4.5 | 0.6479 | 0.00995 | -0.0042 | 65.1156
5 | 0.6985 | 0.01141 | 0.0009 | 61.2182
5.5 | 0.7455 | 0.01346 | 0.0068 | 55.3863
6 | 0.7853 | 0.01657 | 0.0134 | 47.3929
6.5 | 0.8073 | 0.02187 | 0.0209 | 36.9136
7 | 0.8032 | 0.02931 | 0.0277 | 27.4036
7.5 | 0.7766 | 0.03744 | 0.032 | 20.7425
8 | 0.7425 | 0.04713 | 0.027 | 15.7543
8.5 | 0.7145 | 0.06394 | 0.0128 | 11.1745
9 | 0.6898 | 0.07695 | 0.0047 | 8.9643
9.5 | 0.6746 | 0.08842 | -0.0015 | 7.6295
10 | 0.6622 | 0.1 | -0.0071 | 6.622
10.5 | 0.657 | 0.11067 | -0.0119 | 5.9366
11 | 0.6565 | 0.12085 | -0.0162 | 5.4324
11.5 | 0.6601 | 0.13055 | -0.0202 | 5.0563
12 | 0.6661 | 0.1405 | -0.0244 | 4.7409
12.5 | 0.6741 | 0.1506 | -0.0285 | 4.4761
13 | 0.6889 | 0.15826 | -0.0316 | 4.353
13.5 | 0.7027 | 0.16696 | -0.0353 | 4.2088
14 | 0.7149 | 0.17646 | -0.039 | 4.0513
14.5 | 0.7306 | 0.18572 | -0.0434 | 3.9339
15 | 0.7462 | 0.19583 | -0.0494 | 3.8104
15.5 | 0.7646 | 0.20447 | -0.0537 | 3.7394
16 | 0.7843 | 0.21194 | -0.0576 | 3.7006
16.5 | 0.8039 | 0.21991 | -0.0606 | 3.6556
17 | 0.8231 | 0.22883 | -0.0654 | 3.597
17.5 | 0.8416 | 0.23844 | -0.0713 | 3.5296
18 | 0.8625 | 0.24776 | -0.0764 | 3.4812
18.5 | 0.8831 | 0.25615 | -0.0811 | 3.4476
19 | 0.9038 | 0.26435 | -0.0858 | 3.419
19.5 | 0.9242 | 0.27214 | -0.0902 | 3.396
20 | 0.9446 | 0.28092 | -0.0945 | 3.3625

## 49. Re 2M Mach 0.00 (1)
BIGFOIL.COM POLAR EXPORT
DA8000
DA8000 |  |  |  | Cl Max: | 0.812 | at alpha= | 9 | deg
JavaFoil+Calcfoil stall+Eppler ext transition |  |  |  | L/D Max: | 75.786 | at alpha= | 8.5 | deg
Re: | 2000000 |  |  | Cd Min: | 0.00547 | at alpha= | 0.5 | deg
Mach: | 0 |  |  | Cl=0 at alpha= | 0.0084746 | deg
|  |  |  | @ Cl=0.1, Cd= | 0.0055062
|  |  |  | @ Cl=0.4, Cd= | 0.0064163
|  |  |  | @ Cl=0.6, Cd= | 0.105
alpha (deg) | Cl | Cd | Cm | Cl/Cd
-14 | -0.478 | 0.10181 | 0.002 | -4.697
-13.5 | -0.505 | 0.09604 | 0.002 | -5.263
-13 | -0.533 | 0.09053 | 0.002 | -5.886
-12.5 | -0.559 | 0.08544 | 0.002 | -6.546
-12 | -0.585 | 0.08025 | 0.002 | -7.284
-11.5 | -0.608 | 0.07566 | 0.002 | -8.031
-11 | -0.628 | 0.07103 | 0.002 | -8.836
-10.5 | -0.644 | 0.06663 | 0.002 | -9.67
-10 | -0.664 | 0.05906 | 0.002 | -11.237
-9.5 | -0.728 | 0.02991 | 0.003 | -24.356
-9 | -0.819 | 0.01282 | 0.004 | -63.84
-8.5 | -0.818 | 0.01148 | 0.003 | -71.226
-8 | -0.799 | 0.01132 | 0.003 | -70.586
-7.5 | -0.772 | 0.01068 | 0.003 | -72.213
-7 | -0.739 | 0.01016 | 0.003 | -72.76
-6.5 | -0.702 | 0.00963 | 0.003 | -72.89
-6 | -0.66 | 0.00916 | 0.002 | -72.044
-5.5 | -0.615 | 0.00875 | 0.002 | -70.289
-5 | -0.566 | 0.00833 | 0.002 | -67.964
-4.5 | -0.515 | 0.00794 | 0.002 | -64.829
-4 | -0.461 | 0.00751 | 0.002 | -61.419
-3.5 | -0.406 | 0.00644 | 0.001 | -63.097
-3 | -0.35 | 0.00619 | 0.001 | -56.502
-2.5 | -0.292 | 0.00599 | 0.001 | -48.835
-2 | -0.234 | 0.00593 | 0.001 | -39.555
-1.5 | -0.176 | 0.00573 | 0.001 | -30.758
-1 | -0.118 | 0.00567 | 0 | -20.751
-0.5 | -0.059 | 0.00551 | 0 | -10.76
0 | -0.001 | 0.00548 | 0 | -0.135
0.5 | 0.058 | 0.00547 | 0 | 10.562
1 | 0.116 | 0.00552 | 0 | 21.072
1.5 | 0.175 | 0.0057 | -0.001 | 30.626
2 | 0.233 | 0.00591 | -0.001 | 39.382
2.5 | 0.291 | 0.00598 | -0.001 | 48.689
3 | 0.348 | 0.00617 | -0.001 | 56.447
3.5 | 0.405 | 0.00644 | -0.001 | 62.898
4 | 0.46 | 0.00753 | -0.002 | 61.088
4.5 | 0.514 | 0.00795 | -0.002 | 64.602
5 | 0.565 | 0.00826 | -0.002 | 68.402
5.5 | 0.614 | 0.00861 | -0.002 | 71.263
6 | 0.659 | 0.009 | -0.002 | 73.263
6.5 | 0.701 | 0.00966 | -0.003 | 72.605
7 | 0.739 | 0.01017 | -0.003 | 72.628
7.5 | 0.772 | 0.01075 | -0.003 | 71.809
8 | 0.797 | 0.01139 | -0.003 | 69.946
8.5 | 0.81 | 0.01068 | -0.004 | 75.786
9 | 0.812 | 0.01197 | -0.004 | 67.834
9.5 | 0.675 | 0.04955 | -0.003 | 13.617
10 | 0.652 | 0.06096 | -0.002 | 10.698
10.5 | 0.636 | 0.0671 | -0.002 | 9.476
11 | 0.62 | 0.07095 | -0.002 | 8.738
11.5 | 0.601 | 0.07605 | -0.002 | 7.908
12 | 0.578 | 0.08124 | -0.002 | 7.11
12.5 | 0.552 | 0.08693 | -0.002 | 6.35
13 | 0.525 | 0.09253 | -0.003 | 5.678
13.5 | 0.498 | 0.09861 | -0.003 | 5.053
14 | 0.471 | 0.105 | -0.003 | 4.487

## 50. Re 2M Mach 0.00 (2)
BIGFOIL.COM POLAR EXPORT
DA8000
DA8000 |  |  |  | Cl Max: | 1.2595 | at alpha= | 13 | deg
XFOIL ncrit=9 |  |  |  | L/D Max: | 82.2222 | at alpha= | 6 | deg
Re: | 2000000 |  |  | Cd Min: | 0.21785 | at alpha= | 18 | deg
Mach: | 0 |  |  | Cl=0 at alpha= | 0.005 | deg
|  |  |  | @ Cl=0.1, Cd= | 0.0045906
|  |  |  | @ Cl=0.4, Cd= | 0.0061005
|  |  |  | @ Cl=0.6, Cd= | 0.0076242
alpha (deg) | Cl | Cd | Cm | Cl/Cd
-18 | -0.7866 | 0.21774 | 0.0586 | -3.6126
-17.5 | -0.7717 | 0.21221 | 0.0554 | -3.6365
-15.5 | -1.069 | 0.09158 | 0.0027 | -11.6729
-15 | -1.14 | 0.06961 | -0.0096 | -16.377
-14.5 | -1.1865 | 0.05026 | -0.0243 | -23.6072
-14 | -1.2206 | 0.03689 | -0.0352 | -33.0876
-13.5 | -1.2416 | 0.03101 | -0.0333 | -40.0387
-13 | -1.2595 | 0.02665 | -0.0259 | -47.2608
-12.5 | -1.2402 | 0.02397 | -0.0221 | -51.7397
-12 | -1.2112 | 0.02188 | -0.0191 | -55.3565
-11.5 | -1.1771 | 0.02009 | -0.0165 | -58.5913
-11 | -1.1406 | 0.0184 | -0.0139 | -61.9891
-10.5 | -1.1016 | 0.01691 | -0.0116 | -65.1449
-10 | -1.0612 | 0.01553 | -0.0093 | -68.3323
-9.5 | -1.0187 | 0.01434 | -0.0071 | -71.0391
-9 | -0.9737 | 0.01348 | -0.0053 | -72.2329
-8.5 | -0.9331 | 0.01203 | -0.0026 | -77.5644
-8 | -0.8886 | 0.01114 | -0.0006 | -79.7666
-7.5 | -0.8428 | 0.01044 | 0.0014 | -80.728
-7 | -0.7967 | 0.00979 | 0.0034 | -81.379
-6.5 | -0.7506 | 0.00915 | 0.0054 | -82.0328
-6 | -0.7043 | 0.00856 | 0.0074 | -82.278
-5.5 | -0.6577 | 0.00805 | 0.0094 | -81.7019
-5 | -0.598 | 0.00761 | 0.0084 | -78.5808
-4.5 | -0.5304 | 0.00715 | 0.0058 | -74.1818
-4 | -0.4638 | 0.00662 | 0.0033 | -70.0604
-3.5 | -0.3971 | 0.00607 | 0.0008 | -65.4201
-3 | -0.3281 | 0.00555 | -0.0023 | -59.1171
-2.5 | -0.2632 | 0.00514 | -0.0043 | -51.2062
-2 | -0.2 | 0.00474 | -0.0059 | -42.1941
-1.5 | -0.149 | 0.00462 | -0.0045 | -32.2511
-0.5 | -0.0501 | 0.00455 | -0.0015 | -11.011
0 | -0.0005 | 0.00445 | -0.0001 | -0.11236
0.5 | 0.0495 | 0.00453 | 0.0013 | 10.9272
1 | 0.099 | 0.00459 | 0.0027 | 21.5686
1.5 | 0.1484 | 0.00462 | 0.0043 | 32.1212
2 | 0.1992 | 0.00471 | 0.0057 | 42.293
3 | 0.3275 | 0.00553 | 0.0021 | 59.2224
3.5 | 0.3961 | 0.00607 | -0.0009 | 65.2554
4 | 0.4627 | 0.00659 | -0.0034 | 70.2124
4.5 | 0.5293 | 0.00714 | -0.0059 | 74.1317
5 | 0.5968 | 0.0076 | -0.0085 | 78.5263
5.5 | 0.6563 | 0.00805 | -0.0094 | 81.528
6 | 0.703 | 0.00855 | -0.0075 | 82.2222
6.5 | 0.7487 | 0.00923 | -0.0053 | 81.1159
7 | 0.7954 | 0.00978 | -0.0034 | 81.3292
7.5 | 0.8415 | 0.01042 | -0.0015 | 80.7582
8 | 0.8872 | 0.01115 | 0.0005 | 79.5695
8.5 | 0.9321 | 0.012 | 0.0026 | 77.675
9 | 0.9711 | 0.01369 | 0.0055 | 70.935
9.5 | 1.0163 | 0.01454 | 0.0073 | 69.8968
10 | 1.0594 | 0.01564 | 0.0093 | 67.7366
10.5 | 1.0994 | 0.01711 | 0.0117 | 64.2548
11 | 1.1373 | 0.01875 | 0.0142 | 60.656
11.5 | 1.1736 | 0.02046 | 0.0167 | 57.3607
12 | 1.2073 | 0.0223 | 0.0193 | 54.139
12.5 | 1.2377 | 0.02424 | 0.0222 | 51.0602
13 | 1.2595 | 0.02669 | 0.0257 | 47.19
13.5 | 1.2511 | 0.03046 | 0.0324 | 41.0735
14 | 1.2401 | 0.03492 | 0.0355 | 35.5126
14.5 | 1.2068 | 0.04646 | 0.0275 | 25.975
15 | 1.1699 | 0.06388 | 0.0132 | 18.314
15.5 | 1.0246 | 0.10072 | -0.0081 | 10.1728
17 | 0.7592 | 0.20583 | -0.0524 | 3.6885
17.5 | 0.7738 | 0.21197 | -0.0557 | 3.6505
18 | 0.7883 | 0.21785 | -0.0589 | 3.6185

## 51. Re 2M Mach 0.10 (1)
BIGFOIL.COM POLAR EXPORT
DA8000
DA8000 |  |  |  | Cl Max: | 0.805 | at alpha= | 8.5 | deg
JavaFoil+Calcfoil stall+Eppler ext transition |  |  |  | L/D Max: | 74.386 | at alpha= | 8.5 | deg
Re: | 2000000 |  |  | Cd Min: | 0.00548 | at alpha= | 0 | deg
Mach: | 0.1 |  |  | Cl=0 at alpha= | 0.0084746 | deg
|  |  |  | @ Cl=0.1, Cd= | 0.0055085
|  |  |  | @ Cl=0.4, Cd= | 0.0064181
|  |  |  | @ Cl=0.6, Cd= | 0.10009
alpha (deg) | Cl | Cd | Cm | Cl/Cd
-14 | -0.435 | 0.10313 | 0.002 | -4.222
-13.5 | -0.466 | 0.09681 | 0.002 | -4.813
-13 | -0.497 | 0.09154 | 0.002 | -5.427
-12.5 | -0.527 | 0.0862 | 0.002 | -6.114
-12 | -0.556 | 0.08097 | 0.002 | -6.871
-11.5 | -0.584 | 0.07598 | 0.002 | -7.68
-11 | -0.608 | 0.07152 | 0.002 | -8.498
-10.5 | -0.628 | 0.06702 | 0.002 | -9.376
-10 | -0.644 | 0.06269 | 0.002 | -10.279
-9.5 | -0.677 | 0.04811 | 0.003 | -14.065
-9 | -0.815 | 0.01085 | 0.004 | -75.071
-8.5 | -0.813 | 0.01165 | 0.003 | -69.842
-8 | -0.797 | 0.01145 | 0.003 | -69.615
-7.5 | -0.771 | 0.01077 | 0.003 | -71.607
-7 | -0.74 | 0.01022 | 0.003 | -72.403
-6.5 | -0.703 | 0.00972 | 0.003 | -72.354
-6 | -0.662 | 0.00924 | 0.002 | -71.658
-5.5 | -0.617 | 0.00878 | 0.002 | -70.26
-5 | -0.569 | 0.0083 | 0.002 | -68.536
-4.5 | -0.517 | 0.00797 | 0.002 | -64.915
-4 | -0.464 | 0.00753 | 0.002 | -61.551
-3.5 | -0.408 | 0.00646 | 0.001 | -63.193
-3 | -0.352 | 0.0062 | 0.001 | -56.667
-2.5 | -0.294 | 0.00606 | 0.001 | -48.526
-2 | -0.236 | 0.00593 | 0.001 | -39.707
-1.5 | -0.177 | 0.00575 | 0.001 | -30.76
-1 | -0.118 | 0.00568 | 0 | -20.831
-0.5 | -0.06 | 0.00561 | 0 | -10.622
0 | -0.001 | 0.00548 | 0 | -0.135
0.5 | 0.058 | 0.00548 | 0 | 10.595
1 | 0.117 | 0.00552 | 0 | 21.16
1.5 | 0.176 | 0.00571 | -0.001 | 30.764
2 | 0.234 | 0.00592 | -0.001 | 39.546
2.5 | 0.292 | 0.00601 | -0.001 | 48.642
3 | 0.35 | 0.00619 | -0.001 | 56.549
3.5 | 0.407 | 0.00645 | -0.001 | 63.049
4 | 0.462 | 0.00756 | -0.002 | 61.172
4.5 | 0.516 | 0.00797 | -0.002 | 64.735
5 | 0.567 | 0.00828 | -0.002 | 68.488
5.5 | 0.616 | 0.00864 | -0.002 | 71.29
6 | 0.661 | 0.00921 | -0.003 | 71.763
6.5 | 0.703 | 0.0097 | -0.003 | 72.431
7 | 0.74 | 0.01028 | -0.003 | 71.929
7.5 | 0.771 | 0.01089 | -0.003 | 70.87
8 | 0.795 | 0.01153 | -0.003 | 68.926
8.5 | 0.805 | 0.01082 | -0.004 | 74.386
9 | 0.8 | 0.01239 | -0.004 | 64.577
9.5 | 0.655 | 0.05531 | -0.002 | 11.835
10 | 0.638 | 0.0622 | -0.002 | 10.256
10.5 | 0.619 | 0.06758 | -0.002 | 9.165
11 | 0.6 | 0.07147 | -0.002 | 8.39
11.5 | 0.576 | 0.07701 | -0.002 | 7.485
12 | 0.549 | 0.08233 | -0.002 | 6.666
12.5 | 0.519 | 0.08808 | -0.002 | 5.897
13 | 0.489 | 0.09407 | -0.003 | 5.2
13.5 | 0.459 | 0.10009 | -0.003 | 4.582

## 52. Re 2M Mach 0.10 (2)
BIGFOIL.COM POLAR EXPORT
DA8000
DA8000 |  |  |  | Cl Max: | 1.2312 | at alpha= | 13 | deg
XFOIL ncrit=9 |  |  |  | L/D Max: | 82.1487 | at alpha= | 6 | deg
Re: | 2000000 |  |  | Cd Min: | 0.21862 | at alpha= | 18 | deg
Mach: | 0.1 |  |  | Cl=0 at alpha= | 0.004995 | deg
|  |  |  | @ Cl=0.1, Cd= | 0.0046102
|  |  |  | @ Cl=0.4, Cd= | 0.0061155
|  |  |  | @ Cl=0.6, Cd= | 0.007628
alpha (deg) | Cl | Cd | Cm | Cl/Cd
-17.5 | -0.6225 | 0.19596 | 0.055 | -3.1767
-17 | -0.6133 | 0.18828 | 0.0508 | -3.2574
-16.5 | -0.6042 | 0.18121 | 0.0468 | -3.3343
-16 | -0.596 | 0.17406 | 0.0428 | -3.4241
-15.5 | -0.9691 | 0.11328 | 0.0136 | -8.5549
-15 | -1.041 | 0.09112 | 0.0024 | -11.4245
-14.5 | -1.1232 | 0.06697 | -0.0114 | -16.7717
-14 | -1.1668 | 0.04771 | -0.0269 | -24.4561
-13.5 | -1.1839 | 0.03731 | -0.0354 | -31.7314
-13 | -1.2245 | 0.0301 | -0.032 | -40.6811
-12.5 | -1.2259 | 0.02651 | -0.0261 | -46.2429
-12 | -1.2052 | 0.02376 | -0.0223 | -50.7239
-11.5 | -1.1752 | 0.02157 | -0.0192 | -54.4831
-11 | -1.1414 | 0.01957 | -0.0162 | -58.324
-10.5 | -1.104 | 0.01783 | -0.0135 | -61.9181
-10 | -1.0648 | 0.01623 | -0.0109 | -65.6069
-9.5 | -1.0236 | 0.01481 | -0.0084 | -69.1155
-9 | -0.9791 | 0.01379 | -0.0063 | -71.0007
-8.5 | -0.936 | 0.01261 | -0.0039 | -74.2268
-8 | -0.8938 | 0.01133 | -0.0013 | -78.8879
-7.5 | -0.8478 | 0.01059 | 0.0008 | -80.0567
-7 | -0.8015 | 0.00989 | 0.0029 | -81.0415
-6.5 | -0.7545 | 0.00932 | 0.0049 | -80.9549
-6 | -0.7086 | 0.00861 | 0.0071 | -82.2997
-5.5 | -0.6616 | 0.0081 | 0.0091 | -81.679
-5 | -0.6014 | 0.00764 | 0.0082 | -78.7173
-4.5 | -0.5333 | 0.00719 | 0.0056 | -74.1725
-4 | -0.4663 | 0.00665 | 0.0031 | -70.1203
-3 | -0.3302 | 0.00556 | -0.0023 | -59.3885
-2.5 | -0.2647 | 0.00515 | -0.0043 | -51.3981
-2 | -0.2009 | 0.00475 | -0.006 | -42.2947
-1.5 | -0.1499 | 0.00465 | -0.0045 | -32.2366
-1 | -0.1005 | 0.00461 | -0.0029 | -21.8004
-0.5 | -0.0503 | 0.00457 | -0.0015 | -11.0066
0 | -0.0005 | 0.00447 | -0.0001 | -0.11186
1 | 0.0996 | 0.00461 | 0.0027 | 21.6052
1.5 | 0.1492 | 0.00464 | 0.0043 | 32.1552
2 | 0.2 | 0.00473 | 0.0058 | 42.2833
2.5 | 0.2636 | 0.00514 | 0.0043 | 51.284
3 | 0.3294 | 0.00555 | 0.0021 | 59.3514
3.5 | 0.398 | 0.0061 | -0.0007 | 65.2459
4 | 0.4652 | 0.00662 | -0.0032 | 70.2719
4.5 | 0.5321 | 0.00718 | -0.0057 | 74.1086
5 | 0.6003 | 0.00763 | -0.0083 | 78.6763
5.5 | 0.6602 | 0.00811 | -0.0092 | 81.4057
6 | 0.7073 | 0.00861 | -0.0072 | 82.1487
6.5 | 0.7531 | 0.00933 | -0.0049 | 80.7181
7 | 0.8002 | 0.00989 | -0.0029 | 80.91
7.5 | 0.8465 | 0.01057 | -0.0008 | 80.0851
8 | 0.8924 | 0.01134 | 0.0013 | 78.6949
8.5 | 0.9367 | 0.01235 | 0.0036 | 75.8462
9 | 0.9767 | 0.01398 | 0.0065 | 69.8641
9.5 | 1.0211 | 0.01501 | 0.0086 | 68.028
10 | 1.063 | 0.01635 | 0.0109 | 65.0153
10.5 | 1.1013 | 0.0181 | 0.0137 | 60.8453
11 | 1.137 | 0.02005 | 0.0165 | 56.7082
11.5 | 1.1705 | 0.02209 | 0.0195 | 52.9878
12 | 1.2002 | 0.02429 | 0.0226 | 49.4113
12.5 | 1.2245 | 0.02667 | 0.026 | 45.913
13 | 1.2312 | 0.02975 | 0.0311 | 41.3849
13.5 | 1.1981 | 0.03589 | 0.0358 | 33.3826
14 | 1.1798 | 0.04536 | 0.0289 | 26.0097
14.5 | 1.1159 | 0.06877 | 0.0098 | 16.2266
15 | 0.9919 | 0.10119 | -0.0084 | 9.8024
16 | 0.7367 | 0.18915 | -0.045 | 3.8948
16.5 | 0.7477 | 0.19756 | -0.0487 | 3.7847
17 | 0.7605 | 0.2066 | -0.0528 | 3.681
17.5 | 0.7753 | 0.21273 | -0.0561 | 3.6445
18 | 0.7901 | 0.21862 | -0.0594 | 3.614

## 53. Re 2M Mach 0.25 (1)
BIGFOIL.COM POLAR EXPORT
DA8000
DA8000 |  |  |  | Cl Max: | 0.771 | at alpha= | 8 | deg
JavaFoil+Calcfoil stall+Eppler ext transition |  |  |  | L/D Max: | 76.133 | at alpha= | 8 | deg
Re: | 2000000 |  |  | Cd Min: | 0.00564 | at alpha= | 0 | deg
Mach: | 0.25 |  |  | Cl=0 at alpha= | 0.0081967 | deg
|  |  |  | @ Cl=0.1, Cd= | 0.09929
|  |  |  | @ Cl=0.4, Cd= | 0.09929
|  |  |  | @ Cl=0.6, Cd= | 0.09929
alpha (deg) | Cl | Cd | Cm | Cl/Cd
-13 | -0.074 | 0.09643 | 0.002 | -0.762
-12.5 | -0.208 | 0.09158 | 0.002 | -2.272
-12 | -0.29 | 0.10095 | 0.002 | -2.868
-11.5 | -0.362 | 0.08001 | 0.002 | -4.525
-11 | -0.427 | 0.07473 | 0.002 | -5.719
-10.5 | -0.486 | 0.06988 | 0.002 | -6.95
-10 | -0.536 | 0.06519 | 0.002 | -8.215
-9.5 | -0.577 | 0.06061 | 0.002 | -9.515
-9 | -0.606 | 0.05636 | 0.002 | -10.76
-8.5 | -0.625 | 0.05226 | 0.002 | -11.963
-8 | -0.775 | 0.01238 | 0.003 | -62.556
-7.5 | -0.761 | 0.01139 | 0.003 | -66.794
-7 | -0.739 | 0.01067 | 0.003 | -69.206
-6.5 | -0.708 | 0.01009 | 0.003 | -70.217
-6 | -0.671 | 0.00956 | 0.002 | -70.227
-5.5 | -0.628 | 0.00903 | 0.002 | -69.589
-5 | -0.581 | 0.00859 | 0.002 | -67.584
-4.5 | -0.53 | 0.00813 | 0.002 | -65.149
-4 | -0.475 | 0.00773 | 0.002 | -61.522
-3.5 | -0.419 | 0.00701 | 0.001 | -59.751
-3 | -0.361 | 0.00642 | 0.001 | -56.232
-2.5 | -0.302 | 0.00617 | 0.001 | -48.967
-2 | -0.242 | 0.00616 | 0.001 | -39.28
-1.5 | -0.182 | 0.00585 | 0.001 | -31.087
-1 | -0.122 | 0.00581 | 0 | -20.907
-0.5 | -0.061 | 0.00568 | 0 | -10.772
0 | -0.001 | 0.00564 | 0 | -0.135
0.5 | 0.06 | 0.00575 | 0 | 10.382
1 | 0.12 | 0.0058 | 0 | 20.695
1.5 | 0.18 | 0.00582 | -0.001 | 30.994
2 | 0.241 | 0.00612 | -0.001 | 39.308
2.5 | 0.3 | 0.00613 | -0.001 | 48.994
3 | 0.36 | 0.00634 | -0.001 | 56.691
3.5 | 0.418 | 0.00698 | -0.002 | 59.861
4 | 0.474 | 0.00769 | -0.002 | 61.671
4.5 | 0.528 | 0.00813 | -0.002 | 65.009
5 | 0.58 | 0.00849 | -0.002 | 68.288
5.5 | 0.628 | 0.00901 | -0.002 | 69.654
6 | 0.671 | 0.00952 | -0.003 | 70.442
6.5 | 0.708 | 0.01007 | -0.003 | 70.342
7 | 0.739 | 0.01077 | -0.003 | 68.658
7.5 | 0.763 | 0.01151 | -0.003 | 66.26
8 | 0.771 | 0.01012 | -0.003 | 76.133
8.5 | 0.632 | 0.04516 | -0.002 | 14.004
9 | 0.595 | 0.0572 | -0.002 | 10.41
9.5 | 0.566 | 0.06133 | -0.002 | 9.222
10 | 0.525 | 0.06567 | -0.002 | 7.999
10.5 | 0.475 | 0.07032 | -0.002 | 6.754
11 | 0.417 | 0.07716 | -0.002 | 5.408
11.5 | 0.352 | 0.08272 | -0.002 | 4.254
12 | 0.28 | 0.08979 | -0.002 | 3.117
12.5 | 0.197 | 0.09543 | -0.002 | 2.064
13 | 0.073 | 0.09929 | -0.002 | 0.736

## 54. Re 2M Mach 0.25 (2)
BIGFOIL.COM POLAR EXPORT
DA8000
DA8000 |  |  |  | Cl Max: | 1.0542 | at alpha= | 10.5 | deg
XFOIL ncrit=9 |  |  |  | L/D Max: | 80.9978 | at alpha= | 6 | deg
Re: | 2000000 |  |  | Cd Min: | 0.18527 | at alpha= | -15.5 | deg
Mach: | 0.25 |  |  | Cl=0 at alpha= | 0.0048262 | deg
|  |  |  | @ Cl=0.1, Cd= | 0.0047173
|  |  |  | @ Cl=0.4, Cd= | 0.0061582
|  |  |  | @ Cl=0.6, Cd= | 0.0077491
alpha (deg) | Cl | Cd | Cm | Cl/Cd
-15.5 | -0.7279 | 0.18527 | 0.0432 | -3.9289
-15 | -0.7182 | 0.1765 | 0.0396 | -4.0691
-14.5 | -0.7105 | 0.16738 | 0.0361 | -4.2448
-14 | -0.7118 | 0.15685 | 0.0321 | -4.5381
-13.5 | -0.7178 | 0.14442 | 0.0276 | -4.9702
-13 | -0.7471 | 0.12656 | 0.0208 | -5.9031
-12.5 | -0.8933 | 0.08706 | 0.0015 | -10.2607
-12 | -0.9591 | 0.06572 | -0.0107 | -14.5937
-11.5 | -1.0107 | 0.04251 | -0.0326 | -23.7756
-11 | -1.0517 | 0.03356 | -0.0341 | -31.3379
-10.5 | -1.065 | 0.02824 | -0.028 | -37.7125
-10 | -1.0545 | 0.02362 | -0.0229 | -44.6444
-9.5 | -1.0334 | 0.01955 | -0.0179 | -52.8593
-9 | -0.9983 | 0.01697 | -0.0139 | -58.8273
-8.5 | -0.9589 | 0.01486 | -0.0101 | -64.5289
-8 | -0.9191 | 0.01289 | -0.0063 | -71.3033
-7.5 | -0.8744 | 0.01161 | -0.0031 | -75.3144
-7 | -0.8275 | 0.01063 | -0.0002 | -77.8457
-6.5 | -0.7796 | 0.00983 | 0.0025 | -79.3082
-6 | -0.7321 | 0.009 | 0.0053 | -81.3444
-5.5 | -0.6831 | 0.00844 | 0.0077 | -80.936
-5 | -0.6203 | 0.0079 | 0.007 | -78.519
-4.5 | -0.5495 | 0.00735 | 0.0045 | -74.7619
-4 | -0.4801 | 0.0068 | 0.0023 | -70.6029
-3 | -0.3402 | 0.00566 | -0.0028 | -60.106
-2.5 | -0.2721 | 0.00523 | -0.0049 | -52.0268
-2 | -0.2063 | 0.00484 | -0.0064 | -42.624
-1.5 | -0.1547 | 0.00476 | -0.0047 | -32.5
-1 | -0.1038 | 0.00472 | -0.0029 | -21.9915
-0.5 | -0.052 | 0.00468 | -0.0015 | -11.1111
0 | -0.0005 | 0.00458 | -0.0001 | -0.10917
0.5 | 0.0513 | 0.00467 | 0.0013 | 10.985
1 | 0.1028 | 0.00472 | 0.0028 | 21.7797
1.5 | 0.154 | 0.00475 | 0.0045 | 32.4211
2 | 0.2055 | 0.00482 | 0.0062 | 42.6349
3 | 0.3391 | 0.00565 | 0.0027 | 60.0177
3.5 | 0.4086 | 0.00623 | 0.0002 | 65.5859
4 | 0.479 | 0.00677 | -0.0024 | 70.7533
4.5 | 0.5482 | 0.00734 | -0.0046 | 74.6866
5 | 0.6191 | 0.0079 | -0.0071 | 78.3671
5.5 | 0.6818 | 0.00843 | -0.0077 | 80.8778
6 | 0.7306 | 0.00902 | -0.0053 | 80.9978
6.5 | 0.7782 | 0.00982 | -0.0026 | 79.2464
7 | 0.826 | 0.01064 | 0.0002 | 77.6316
7.5 | 0.8732 | 0.01157 | 0.003 | 75.471
8 | 0.9182 | 0.01282 | 0.0062 | 71.6225
8.5 | 0.956 | 0.01509 | 0.0103 | 63.3532
9 | 0.9966 | 0.01706 | 0.0138 | 58.4174
9.5 | 1.0296 | 0.01992 | 0.0181 | 51.6867
10 | 1.0519 | 0.02385 | 0.0229 | 44.1048
10.5 | 1.0542 | 0.02934 | 0.0284 | 35.9305
11 | 1.0282 | 0.03538 | 0.0349 | 29.0616
11.5 | 0.9958 | 0.04521 | 0.0293 | 22.0261
12 | 0.9573 | 0.06624 | 0.01 | 14.452
12.5 | 0.8994 | 0.08612 | -0.0013 | 10.4436
13 | 0.7499 | 0.12624 | -0.021 | 5.9403
13.5 | 0.7169 | 0.14478 | -0.0283 | 4.9517
14 | 0.7147 | 0.15633 | -0.0324 | 4.5717
15 | 0.7201 | 0.17643 | -0.04 | 4.0815
15.5 | 0.73 | 0.18497 | -0.0435 | 3.9466

## 55. Re 2M Mach 0.50 (1)
BIGFOIL.COM POLAR EXPORT
DA8000
DA8000 |  |  |  | Cl Max: | 1.058 | at alpha= | 20 | deg
JavaFoil+Calcfoil stall+Eppler ext transition |  |  |  | L/D Max: | 64.221 | at alpha= | 5 | deg
Re: | 2000000 |  |  | Cd Min: | 0.00594 | at alpha= | 0.5 | deg
Mach: | 0.5 |  |  | Cl=0 at alpha= | 0.0073529 | deg
|  |  |  | @ Cl=0.1, Cd= | 0.0060681
|  |  |  | @ Cl=0.4, Cd= | 0.0068267
|  |  |  | @ Cl=0.6, Cd= | 0.092205
alpha (deg) | Cl | Cd | Cm | Cl/Cd
-20 | -1.07 | 0.17988 | 0.005 | -5.947
-19.5 | -1.043 | 0.17285 | 0.005 | -6.036
-19 | -1.017 | 0.16605 | 0.005 | -6.124
-18.5 | -0.991 | 0.16306 | 0.005 | -6.079
-18 | -0.964 | 0.15805 | 0.004 | -6.098
-17.5 | -0.938 | 0.15158 | 0.004 | -6.187
-17 | -0.912 | 0.15069 | 0.004 | -6.053
-16.5 | -0.885 | 0.14395 | 0.004 | -6.145
-16 | -0.859 | 0.13957 | 0.004 | -6.151
-15.5 | -0.831 | 0.13527 | 0.004 | -6.144
-15 | -0.805 | 0.12955 | 0.004 | -6.214
-14.5 | -0.779 | 0.12448 | 0.003 | -6.255
-14 | -0.751 | 0.12201 | 0.003 | -6.157
-13.5 | -0.725 | 0.1166 | 0.003 | -6.218
-13 | -0.698 | 0.11025 | 0.003 | -6.329
-12.5 | -0.671 | 0.1071 | 0.003 | -6.269
-12 | -0.644 | 0.10377 | 0.003 | -6.209
-11.5 | -0.618 | 0.10047 | 0.003 | -6.15
-11 | -0.591 | 0.086 | 0.002 | -6.869
-10.5 | -0.564 | 0.07233 | 0.002 | -7.802
-10 | -0.537 | 0.07425 | 0.002 | -7.235
-9.5 | -0.511 | 0.0638 | 0.002 | -8.007
-9 | -0.484 | 0.06313 | 0.002 | -7.662
-8.5 | -0.457 | 0.05865 | 0.002 | -7.792
-8 | -0.43 | 0.05537 | 0.002 | -7.767
-7.5 | -0.403 | 0.05211 | 0.001 | -7.739
-7 | -0.376 | 0.04834 | 0.001 | -7.784
-6.5 | -0.35 | 0.04462 | 0.001 | -7.845
-6 | -0.511 | 0.01182 | 0.003 | -43.219
-5.5 | -0.628 | 0.01059 | 0.003 | -59.252
-5 | -0.616 | 0.00981 | 0.002 | -62.722
-4.5 | -0.576 | 0.00901 | 0.002 | -63.932
-4 | -0.524 | 0.00857 | 0.002 | -61.156
-3.5 | -0.465 | 0.00817 | 0.002 | -56.994
-3 | -0.402 | 0.00686 | 0.001 | -58.647
-2.5 | -0.337 | 0.00655 | 0.001 | -51.43
-2 | -0.27 | 0.00651 | 0.001 | -41.526
-1.5 | -0.203 | 0.0063 | 0.001 | -32.269
-1 | -0.136 | 0.00617 | 0 | -22.012
-0.5 | -0.068 | 0.0061 | 0 | -11.215
0 | -0.001 | 0.00608 | 0 | -0.14
0.5 | 0.067 | 0.00594 | 0 | 11.236
1 | 0.134 | 0.0062 | 0 | 21.657
1.5 | 0.202 | 0.00635 | -0.001 | 31.726
2 | 0.269 | 0.00644 | -0.001 | 41.745
2.5 | 0.335 | 0.00661 | -0.001 | 50.751
3 | 0.401 | 0.00683 | -0.001 | 58.695
3.5 | 0.464 | 0.00813 | -0.002 | 57.092
4 | 0.523 | 0.00855 | -0.002 | 61.173
4.5 | 0.576 | 0.00905 | -0.002 | 63.64
5 | 0.617 | 0.00961 | -0.002 | 64.221
5.5 | 0.634 | 0.0106 | -0.003 | 59.784
6 | 0.565 | 0.01001 | -0.003 | 56.419
6.5 | 0.348 | 0.04451 | -0.001 | 7.82
7 | 0.374 | 0.04845 | -0.001 | 7.724
7.5 | 0.401 | 0.05156 | -0.002 | 7.779
8 | 0.428 | 0.05525 | -0.002 | 7.739
8.5 | 0.454 | 0.05883 | -0.002 | 7.719
9 | 0.481 | 0.06296 | -0.002 | 7.635
9.5 | 0.508 | 0.06347 | -0.002 | 7.998
10 | 0.534 | 0.07285 | -0.002 | 7.325
10.5 | 0.561 | 0.07239 | -0.002 | 7.743
11 | 0.587 | 0.08496 | -0.002 | 6.904
11.5 | 0.613 | 0.09945 | -0.003 | 6.168
12 | 0.639 | 0.10248 | -0.003 | 6.24
12.5 | 0.666 | 0.10673 | -0.003 | 6.243
13 | 0.692 | 0.11046 | -0.003 | 6.268
13.5 | 0.719 | 0.11629 | -0.003 | 6.185
14 | 0.745 | 0.12196 | -0.003 | 6.109
14.5 | 0.771 | 0.12606 | -0.004 | 6.12
15 | 0.798 | 0.12974 | -0.004 | 6.151
15.5 | 0.824 | 0.13543 | -0.004 | 6.083
16 | 0.851 | 0.1396 | -0.004 | 6.095
16.5 | 0.876 | 0.14377 | -0.004 | 6.096
17 | 0.903 | 0.14739 | -0.004 | 6.13
17.5 | 0.929 | 0.15513 | -0.005 | 5.988
18 | 0.954 | 0.1597 | -0.005 | 5.975
18.5 | 0.981 | 0.16342 | -0.005 | 6.004
19 | 1.006 | 0.16973 | -0.005 | 5.93
19.5 | 1.032 | 0.17261 | -0.005 | 5.978
20 | 1.058 | 0.17558 | -0.005 | 6.029

## 56. Re 2M Mach 0.50 (2)
BIGFOIL.COM POLAR EXPORT
DA8000
DA8000 |  |  |  | Cl Max: | 0.9419 | at alpha= | 20 | deg
XFOIL ncrit=9 |  |  |  | L/D Max: | 76.8587 | at alpha= | 5 | deg
Re: | 2000000 |  |  | Cd Min: | 0.28067 | at alpha= | 20 | deg
Mach: | 0.5 |  |  | Cl=0 at alpha= | 0.0042589 | deg
|  |  |  | @ Cl=0.1, Cd= | 0.0051555
|  |  |  | @ Cl=0.4, Cd= | 0.0062403
|  |  |  | @ Cl=0.6, Cd= | 0.0079673
alpha (deg) | Cl | Cd | Cm | Cl/Cd
-20 | -0.941 | 0.28023 | 0.0945 | -3.358
-19.5 | -0.9204 | 0.27137 | 0.0893 | -3.3917
-19 | -0.8999 | 0.26262 | 0.0843 | -3.4266
-18.5 | -0.8796 | 0.25374 | 0.0794 | -3.4665
-18 | -0.8604 | 0.2455 | 0.0751 | -3.5047
-17.5 | -0.8402 | 0.23771 | 0.0707 | -3.5346
-17 | -0.8194 | 0.22877 | 0.0659 | -3.5818
-16.5 | -0.8004 | 0.21938 | 0.061 | -3.6485
-16 | -0.782 | 0.2104 | 0.0564 | -3.7167
-15.5 | -0.764 | 0.20172 | 0.0522 | -3.7874
-15 | -0.7486 | 0.19284 | 0.0481 | -3.882
-14.5 | -0.7313 | 0.18482 | 0.0443 | -3.9568
-14 | -0.7175 | 0.17498 | 0.04 | -4.1005
-13.5 | -0.7046 | 0.16614 | 0.0362 | -4.241
-13 | -0.6955 | 0.15589 | 0.0319 | -4.4615
-12.5 | -0.6868 | 0.14611 | 0.028 | -4.7006
-12 | -0.6838 | 0.13593 | 0.0239 | -5.0305
-11.5 | -0.6818 | 0.1261 | 0.0199 | -5.4068
-11 | -0.683 | 0.11585 | 0.0157 | -5.8956
-10.5 | -0.6846 | 0.10614 | 0.0114 | -6.45
-10 | -0.6921 | 0.09563 | 0.0066 | -7.2373
-9.5 | -0.7123 | 0.08319 | 0 | -8.5623
-9 | -0.7278 | 0.07192 | -0.0066 | -10.1196
-8.5 | -0.7528 | 0.05866 | -0.0157 | -12.8333
-8 | -0.7786 | 0.04184 | -0.0326 | -18.609
-7.5 | -0.8162 | 0.03363 | -0.0317 | -24.27
-7 | -0.839 | 0.02533 | -0.0263 | -33.1228
-6.5 | -0.8424 | 0.01798 | -0.0179 | -46.8521
-6 | -0.8178 | 0.01331 | -0.0094 | -61.4425
-5.5 | -0.7764 | 0.01065 | -0.0023 | -72.9014
-5 | -0.7085 | 0.00922 | 0.0002 | -76.8438
-4.5 | -0.6241 | 0.00818 | -0.001 | -76.2958
-4 | -0.5427 | 0.00745 | -0.0023 | -72.8456
-3.5 | -0.458 | 0.00674 | -0.0048 | -67.9525
-3 | -0.3793 | 0.00607 | -0.0065 | -62.4876
-2 | -0.2336 | 0.00525 | -0.0079 | -44.4952
-1.5 | -0.1763 | 0.00519 | -0.0055 | -33.9692
-1 | -0.1182 | 0.00517 | -0.0034 | -22.8627
-0.5 | -0.0591 | 0.00513 | -0.0018 | -11.5205
0 | -0.0005 | 0.00505 | -0.0001 | -0.09901
0.5 | 0.0582 | 0.00512 | 0.0015 | 11.3672
1 | 0.1171 | 0.00517 | 0.0032 | 22.6499
1.5 | 0.1755 | 0.00519 | 0.0052 | 33.815
2 | 0.2326 | 0.00523 | 0.0077 | 44.4742
2.5 | 0.298 | 0.00551 | 0.0086 | 54.0835
3 | 0.3775 | 0.00605 | 0.0065 | 62.3967
3.5 | 0.4567 | 0.00672 | 0.0047 | 67.9613
4 | 0.5412 | 0.00744 | 0.0022 | 72.7419
4.5 | 0.6226 | 0.00817 | 0.0009 | 76.2056
5 | 0.7071 | 0.0092 | -0.0003 | 76.8587
5.5 | 0.7747 | 0.01063 | 0.0021 | 72.8786
6 | 0.8162 | 0.01328 | 0.0093 | 61.4608
6.5 | 0.8418 | 0.01785 | 0.0176 | 47.1597
7 | 0.8393 | 0.02517 | 0.026 | 33.3453
7.5 | 0.8166 | 0.03353 | 0.0315 | 24.3543
8 | 0.781 | 0.04149 | 0.0327 | 18.8238
8.5 | 0.7548 | 0.05825 | 0.0158 | 12.9579
9 | 0.7273 | 0.07204 | 0.0062 | 10.0958
9.5 | 0.7083 | 0.08394 | -0.0008 | 8.4382
10 | 0.693 | 0.09555 | -0.0068 | 7.2527
10.5 | 0.6828 | 0.10672 | -0.012 | 6.3981
11 | 0.6793 | 0.11696 | -0.0164 | 5.808
11.5 | 0.6827 | 0.12613 | -0.0202 | 5.4127
12 | 0.6858 | 0.13571 | -0.0241 | 5.0534
12.5 | 0.6884 | 0.14606 | -0.0284 | 4.7131
13 | 0.697 | 0.1557 | -0.0322 | 4.4766
14 | 0.7191 | 0.17464 | -0.0402 | 4.1176
14.5 | 0.7321 | 0.18502 | -0.0446 | 3.9569
15 | 0.7504 | 0.19213 | -0.048 | 3.9057
15.5 | 0.7653 | 0.20153 | -0.0524 | 3.7974
16 | 0.7831 | 0.21042 | -0.0567 | 3.7216
16.5 | 0.8015 | 0.21948 | -0.0613 | 3.6518
17 | 0.8205 | 0.22871 | -0.0661 | 3.5875
17.5 | 0.8412 | 0.23767 | -0.0709 | 3.5394
18 | 0.8614 | 0.24565 | -0.0754 | 3.5066
18.5 | 0.8806 | 0.25394 | -0.0797 | 3.4677
19 | 0.901 | 0.26279 | -0.0846 | 3.4286
19.5 | 0.9214 | 0.27169 | -0.0896 | 3.3914
20 | 0.9419 | 0.28067 | -0.0947 | 3.3559

## 57. Re 3M Mach 0.00 (1)
BIGFOIL.COM POLAR EXPORT
DA8000
DA8000 |  |  |  | Cl Max: | 0.815 | at alpha= | 9 | deg
JavaFoil+Calcfoil stall+Eppler ext transition |  |  |  | L/D Max: | 78.469 | at alpha= | 6 | deg
Re: | 3000000 |  |  | Cd Min: | 0.00576 | at alpha= | 1 | deg
Mach: | 0 |  |  | Cl=0 at alpha= | 0.0084746 | deg
|  |  |  | @ Cl=0.1, Cd= | 0.0057821
|  |  |  | @ Cl=0.4, Cd= | 0.0065523
|  |  |  | @ Cl=0.6, Cd= | 0.10117
alpha (deg) | Cl | Cd | Cm | Cl/Cd
-14.5 | -0.453 | 0.10351 | 0.003 | -4.374
-14 | -0.48 | 0.09758 | 0.003 | -4.919
-13.5 | -0.508 | 0.09185 | 0.003 | -5.528
-13 | -0.536 | 0.08592 | 0.003 | -6.238
-12.5 | -0.563 | 0.08045 | 0.003 | -7.002
-12 | -0.59 | 0.07463 | 0.003 | -7.909
-11.5 | -0.616 | 0.06861 | 0.003 | -8.977
-11 | -0.643 | 0.06022 | 0.003 | -10.681
-10.5 | -0.702 | 0.0352 | 0.003 | -19.942
-10 | -0.807 | 0.01284 | 0.004 | -62.897
-9.5 | -0.824 | 0.01224 | 0.004 | -67.308
-9 | -0.824 | 0.01204 | 0.004 | -68.504
-8.5 | -0.818 | 0.01063 | 0.003 | -76.954
-8 | -0.799 | 0.01044 | 0.003 | -76.512
-7.5 | -0.772 | 0.0099 | 0.003 | -77.928
-7 | -0.739 | 0.00941 | 0.003 | -78.577
-6.5 | -0.702 | 0.00896 | 0.003 | -78.364
-6 | -0.66 | 0.00853 | 0.002 | -77.392
-5.5 | -0.615 | 0.00818 | 0.002 | -75.17
-5 | -0.566 | 0.00782 | 0.002 | -72.409
-4.5 | -0.515 | 0.00758 | 0.002 | -67.935
-4 | -0.461 | 0.00728 | 0.002 | -63.422
-3.5 | -0.406 | 0.00641 | 0.001 | -63.393
-3 | -0.35 | 0.00625 | 0.001 | -55.956
-2.5 | -0.292 | 0.00604 | 0.001 | -48.426
-2 | -0.234 | 0.00592 | 0.001 | -39.577
-1.5 | -0.176 | 0.00584 | 0.001 | -30.151
-1 | -0.118 | 0.00587 | 0 | -20.044
-0.5 | -0.059 | 0.00584 | 0 | -10.141
0 | -0.001 | 0.00582 | 0 | -0.127
0.5 | 0.058 | 0.00584 | 0 | 9.898
1 | 0.116 | 0.00576 | 0 | 20.2
1.5 | 0.175 | 0.00587 | -0.001 | 29.732
2 | 0.233 | 0.00591 | -0.001 | 39.422
2.5 | 0.291 | 0.00604 | -0.001 | 48.144
3 | 0.348 | 0.00616 | -0.001 | 56.527
3.5 | 0.405 | 0.00659 | -0.001 | 61.419
4 | 0.46 | 0.00723 | -0.002 | 63.663
4.5 | 0.514 | 0.0076 | -0.002 | 67.583
5 | 0.565 | 0.00776 | -0.002 | 72.763
5.5 | 0.614 | 0.00804 | -0.002 | 76.315
6 | 0.659 | 0.0084 | -0.002 | 78.469
6.5 | 0.701 | 0.00898 | -0.003 | 78.082
7 | 0.739 | 0.00946 | -0.003 | 78.118
7.5 | 0.772 | 0.00993 | -0.003 | 77.714
8 | 0.797 | 0.01051 | -0.003 | 75.79
8.5 | 0.81 | 0.01076 | -0.004 | 75.349
9 | 0.815 | 0.01048 | -0.004 | 77.771
9.5 | 0.811 | 0.0118 | -0.004 | 68.742
10 | 0.79 | 0.0133 | -0.004 | 59.385
10.5 | 0.66 | 0.05183 | -0.003 | 12.741
11 | 0.634 | 0.06054 | -0.003 | 10.477
11.5 | 0.605 | 0.07194 | -0.003 | 8.406
12 | 0.58 | 0.07758 | -0.003 | 7.477
12.5 | 0.554 | 0.0833 | -0.003 | 6.65
13 | 0.527 | 0.08918 | -0.003 | 5.906
13.5 | 0.499 | 0.09517 | -0.003 | 5.245
14 | 0.472 | 0.10117 | -0.003 | 4.664

## 58. Re 3M Mach 0.00 (2)
BIGFOIL.COM POLAR EXPORT
DA8000
DA8000 |  |  |  | Cl Max: | 1.3513 | at alpha= | 15 | deg
XFOIL ncrit=9 |  |  |  | L/D Max: | 91.8281 | at alpha= | 6.5 | deg
Re: | 3000000 |  |  | Cd Min: | 0.24657 | at alpha= | -20 | deg
Mach: | 0 |  |  | Cl=0 at alpha= | 0.0039062 | deg
|  |  |  | @ Cl=0.1, Cd= | 0.004719
|  |  |  | @ Cl=0.4, Cd= | 0.0057323
|  |  |  | @ Cl=0.6, Cd= | 0.0071162
alpha (deg) | Cl | Cd | Cm | Cl/Cd
-20 | -0.848 | 0.24657 | 0.0756 | -3.4392
-19.5 | -0.8326 | 0.24096 | 0.0719 | -3.4553
-19 | -0.8176 | 0.23471 | 0.0682 | -3.4834
-17 | -0.9832 | 0.13505 | 0.0248 | -7.2803
-16.5 | -1.1117 | 0.10056 | 0.0072 | -11.0551
-16 | -1.2628 | 0.06405 | -0.0137 | -19.7158
-15.5 | -1.3855 | 0.03438 | -0.0366 | -40.2996
-15 | -1.3623 | 0.03212 | -0.0363 | -42.4128
-14.5 | -1.3604 | 0.02874 | -0.0333 | -47.3347
-14 | -1.355 | 0.02633 | -0.0278 | -51.4622
-13.5 | -1.3366 | 0.02385 | -0.0239 | -56.0419
-13 | -1.3063 | 0.02211 | -0.021 | -59.0819
-12.5 | -1.2713 | 0.02063 | -0.0185 | -61.6238
-12 | -1.2339 | 0.01925 | -0.0162 | -64.0987
-11.5 | -1.1943 | 0.01799 | -0.0141 | -66.3869
-11 | -1.1536 | 0.01677 | -0.012 | -68.7895
-10.5 | -1.1238 | 0.01405 | -0.0082 | -79.9858
-10 | -1.0816 | 0.01282 | -0.006 | -84.3682
-9.5 | -1.0364 | 0.012 | -0.0042 | -86.3667
-9 | -0.9905 | 0.01131 | -0.0024 | -87.5774
-8.5 | -0.9445 | 0.01066 | -0.0005 | -88.6023
-8 | -0.8971 | 0.01022 | 0.0011 | -87.7789
-7.5 | -0.8524 | 0.00943 | 0.0033 | -90.3924
-7 | -0.8067 | 0.00876 | 0.0054 | -92.089
-6.5 | -0.7599 | 0.00826 | 0.0073 | -91.9976
-6 | -0.7011 | 0.00783 | 0.0066 | -89.5402
-5.5 | -0.6357 | 0.00733 | 0.0044 | -86.7258
-5 | -0.5695 | 0.00691 | 0.002 | -82.4168
-4.5 | -0.5062 | 0.00652 | 0.0004 | -77.638
-4 | -0.441 | 0.00603 | -0.0018 | -73.1343
-3.5 | -0.3744 | 0.00556 | -0.0042 | -67.3381
-3 | -0.3107 | 0.0051 | -0.006 | -60.9216
-2.5 | -0.2542 | 0.00489 | -0.006 | -51.9836
-2 | -0.2052 | 0.0048 | -0.0043 | -42.75
-1.5 | -0.1551 | 0.00476 | -0.0029 | -32.584
-1 | -0.1035 | 0.00473 | -0.0019 | -21.8816
-0.5 | -0.0517 | 0.0047 | -0.0011 | -11
0 | -0.0004 | 0.0047 | -0.0001 | -0.085106
0.5 | 0.0508 | 0.0047 | 0.0009 | 10.8085
1 | 0.1026 | 0.00472 | 0.0018 | 21.7373
1.5 | 0.1542 | 0.00476 | 0.0028 | 32.395
2 | 0.2046 | 0.00479 | 0.0041 | 42.714
2.5 | 0.2535 | 0.00488 | 0.0058 | 51.9467
3 | 0.3094 | 0.00509 | 0.006 | 60.7859
3.5 | 0.3736 | 0.00555 | 0.0041 | 67.3153
4 | 0.4402 | 0.00601 | 0.0016 | 73.2446
4.5 | 0.5053 | 0.00651 | -0.0005 | 77.619
5 | 0.5684 | 0.00691 | -0.0021 | 82.2576
5.5 | 0.6343 | 0.00734 | -0.0045 | 86.4169
6 | 0.7004 | 0.00785 | -0.0068 | 89.2229
6.5 | 0.7585 | 0.00826 | -0.0074 | 91.8281
7 | 0.8051 | 0.00877 | -0.0054 | 91.8016
7.5 | 0.8504 | 0.0095 | -0.0032 | 89.5158
8 | 0.8954 | 0.01025 | -0.0011 | 87.3561
8.5 | 0.9422 | 0.01077 | 0.0007 | 87.4838
9 | 0.9886 | 0.01138 | 0.0025 | 86.8717
9.5 | 1.0345 | 0.01209 | 0.0042 | 85.5666
10 | 1.0804 | 0.01285 | 0.0059 | 84.0778
10.5 | 1.1237 | 0.01396 | 0.008 | 80.4943
11 | 1.1598 | 0.01591 | 0.0109 | 72.8975
11.5 | 1.1894 | 0.01852 | 0.0145 | 64.2225
12 | 1.2289 | 0.01978 | 0.0166 | 62.1284
12.5 | 1.2665 | 0.02112 | 0.0189 | 59.9669
13 | 1.2993 | 0.0228 | 0.0215 | 56.9868
13.5 | 1.3177 | 0.02558 | 0.0255 | 51.5129
14 | 1.3415 | 0.02737 | 0.0289 | 49.0135
14.5 | 1.3414 | 0.03021 | 0.0343 | 44.4025
15 | 1.3513 | 0.0333 | 0.0358 | 40.5796
15.5 | 1.3118 | 0.04523 | 0.0282 | 29.0029
16 | 1.1212 | 0.09147 | -0.0037 | 12.2576

## 59. Re 3M Mach 0.10 (1)
BIGFOIL.COM POLAR EXPORT
DA8000
DA8000 |  |  |  | Cl Max: | 0.807 | at alpha= | 9 | deg
JavaFoil+Calcfoil stall+Eppler ext transition |  |  |  | L/D Max: | 77.893 | at alpha= | 6.5 | deg
Re: | 3000000 |  |  | Cd Min: | 0.00577 | at alpha= | 1 | deg
Mach: | 0.1 |  |  | Cl=0 at alpha= | 0.0084746 | deg
|  |  |  | @ Cl=0.1, Cd= | 0.0057902
|  |  |  | @ Cl=0.4, Cd= | 0.0065472
|  |  |  | @ Cl=0.6, Cd= | 0.10295
alpha (deg) | Cl | Cd | Cm | Cl/Cd
-14 | -0.437 | 0.09915 | 0.003 | -4.405
-13.5 | -0.468 | 0.09297 | 0.003 | -5.03
-13 | -0.499 | 0.08727 | 0.003 | -5.718
-12.5 | -0.53 | 0.0818 | 0.003 | -6.48
-12 | -0.561 | 0.07596 | 0.003 | -7.382
-11.5 | -0.59 | 0.06994 | 0.003 | -8.439
-11 | -0.619 | 0.06336 | 0.003 | -9.763
-10.5 | -0.66 | 0.04767 | 0.003 | -13.846
-10 | -0.776 | 0.01419 | 0.004 | -54.689
-9.5 | -0.811 | 0.01119 | 0.004 | -72.457
-9 | -0.817 | 0.01145 | 0.004 | -71.377
-8.5 | -0.813 | 0.01075 | 0.003 | -75.673
-8 | -0.797 | 0.01056 | 0.003 | -75.478
-7.5 | -0.771 | 0.01001 | 0.003 | -76.999
-7 | -0.74 | 0.0095 | 0.003 | -77.888
-6.5 | -0.703 | 0.009 | 0.003 | -78.12
-6 | -0.662 | 0.0086 | 0.002 | -76.96
-5.5 | -0.617 | 0.00821 | 0.002 | -75.141
-5 | -0.569 | 0.00777 | 0.002 | -73.132
-4.5 | -0.517 | 0.0076 | 0.002 | -68.021
-4 | -0.464 | 0.00729 | 0.002 | -63.57
-3.5 | -0.408 | 0.00662 | 0.001 | -61.64
-3 | -0.352 | 0.00626 | 0.001 | -56.165
-2.5 | -0.294 | 0.00605 | 0.001 | -48.606
-2 | -0.236 | 0.00593 | 0.001 | -39.733
-1.5 | -0.177 | 0.00592 | 0.001 | -29.899
-1 | -0.118 | 0.00588 | 0 | -20.129
-0.5 | -0.06 | 0.00586 | 0 | -10.158
0 | -0.001 | 0.00585 | 0 | -0.127
0.5 | 0.058 | 0.00584 | 0 | 9.941
1 | 0.117 | 0.00577 | 0 | 20.244
1.5 | 0.176 | 0.00588 | -0.001 | 29.863
2 | 0.234 | 0.00591 | -0.001 | 39.584
2.5 | 0.292 | 0.00605 | -0.001 | 48.323
3 | 0.35 | 0.00617 | -0.001 | 56.722
3.5 | 0.407 | 0.0066 | -0.001 | 61.604
4 | 0.462 | 0.00725 | -0.002 | 63.772
4.5 | 0.516 | 0.00762 | -0.002 | 67.717
5 | 0.567 | 0.00779 | -0.002 | 72.821
5.5 | 0.616 | 0.00807 | -0.002 | 76.347
6 | 0.661 | 0.00862 | -0.003 | 76.746
6.5 | 0.703 | 0.00902 | -0.003 | 77.893
7 | 0.74 | 0.00951 | -0.003 | 77.792
7.5 | 0.771 | 0.01006 | -0.003 | 76.668
8 | 0.795 | 0.01063 | -0.003 | 74.719
8.5 | 0.806 | 0.01089 | -0.004 | 74.034
9 | 0.807 | 0.01064 | -0.004 | 75.877
9.5 | 0.799 | 0.01204 | -0.004 | 66.326
10 | 0.749 | 0.01686 | -0.004 | 44.406
10.5 | 0.633 | 0.05865 | -0.003 | 10.785
11 | 0.609 | 0.06394 | -0.003 | 9.526
11.5 | 0.579 | 0.07333 | -0.003 | 7.898
12 | 0.551 | 0.07896 | -0.003 | 6.975
12.5 | 0.521 | 0.0847 | -0.003 | 6.149
13 | 0.49 | 0.09065 | -0.003 | 5.406
13.5 | 0.459 | 0.09665 | -0.003 | 4.752
14 | 0.429 | 0.10295 | -0.003 | 4.167

## 60. Re 3M Mach 0.10 (2)
BIGFOIL.COM POLAR EXPORT
DA8000
DA8000 |  |  |  | Cl Max: | 1.2987 | at alpha= | 14 | deg
XFOIL ncrit=9 |  |  |  | L/D Max: | 91.7308 | at alpha= | 6.5 | deg
Re: | 3000000 |  |  | Cd Min: | 0.22922 | at alpha= | -18.5 | deg
Mach: | 0.1 |  |  | Cl=0 at alpha= | 0.0038835 | deg
|  |  |  | @ Cl=0.1, Cd= | 0.0047382
|  |  |  | @ Cl=0.4, Cd= | 0.0057407
|  |  |  | @ Cl=0.6, Cd= | 0.0071354
alpha (deg) | Cl | Cd | Cm | Cl/Cd
-18.5 | -0.8046 | 0.22922 | 0.0651 | -3.5102
-18 | -0.7898 | 0.22104 | 0.0611 | -3.5731
-17.5 | -0.7773 | 0.2126 | 0.0573 | -3.6562
-15.5 | -1.3046 | 0.04958 | -0.026 | -26.313
-15 | -1.2925 | 0.04301 | -0.0314 | -30.0512
-14.5 | -1.311 | 0.03415 | -0.0369 | -38.3895
-14 | -1.3177 | 0.02966 | -0.0347 | -44.4268
-13.5 | -1.3228 | 0.0263 | -0.0283 | -50.2966
-13 | -1.3 | 0.02403 | -0.0247 | -54.099
-12.5 | -1.2687 | 0.02224 | -0.0217 | -57.0459
-12 | -1.2345 | 0.02052 | -0.0189 | -60.1608
-11.5 | -1.1972 | 0.01897 | -0.0164 | -63.1102
-11 | -1.1579 | 0.01753 | -0.0139 | -66.0525
-10.5 | -1.1269 | 0.01493 | -0.0102 | -75.4789
-10 | -1.0873 | 0.0133 | -0.0074 | -81.7519
-9.5 | -1.0427 | 0.01229 | -0.0053 | -84.8413
-9 | -0.9966 | 0.01154 | -0.0034 | -86.3605
-8.5 | -0.9505 | 0.01083 | -0.0013 | -87.7655
-8 | -0.9029 | 0.01034 | 0.0005 | -87.3211
-7.5 | -0.8573 | 0.0096 | 0.0027 | -89.3021
-7 | -0.8117 | 0.00885 | 0.005 | -91.7175
-6.5 | -0.7647 | 0.00833 | 0.007 | -91.8007
-6 | -0.7055 | 0.00791 | 0.0063 | -89.1909
-5.5 | -0.6396 | 0.00738 | 0.0042 | -86.6667
-5 | -0.5729 | 0.00695 | 0.0018 | -82.4317
-4.5 | -0.5092 | 0.00654 | 0.0002 | -77.8593
-4 | -0.4434 | 0.00605 | -0.0019 | -73.2893
-3.5 | -0.3765 | 0.00558 | -0.0043 | -67.4731
-3 | -0.3123 | 0.00511 | -0.0062 | -61.1155
-2.5 | -0.2557 | 0.00491 | -0.006 | -52.0774
-2 | -0.2064 | 0.00482 | -0.0043 | -42.8216
-1.5 | -0.156 | 0.00478 | -0.003 | -32.636
-1 | -0.1041 | 0.00474 | -0.002 | -21.962
-0.5 | -0.0519 | 0.00471 | -0.0011 | -11.0191
0 | -0.0004 | 0.00471 | -0.0001 | -0.084926
0.5 | 0.0511 | 0.00471 | 0.0009 | 10.8493
1 | 0.1032 | 0.00474 | 0.0018 | 21.7722
1.5 | 0.1551 | 0.00477 | 0.0028 | 32.5157
2 | 0.2057 | 0.00481 | 0.0041 | 42.7651
2.5 | 0.2549 | 0.0049 | 0.0058 | 52.0204
3 | 0.3109 | 0.0051 | 0.0061 | 60.9608
3.5 | 0.3757 | 0.00557 | 0.0042 | 67.4506
4 | 0.4426 | 0.00604 | 0.0018 | 73.2781
4.5 | 0.5082 | 0.00653 | -0.0004 | 77.8254
5 | 0.5718 | 0.00694 | -0.0019 | 82.3919
5.5 | 0.6382 | 0.0074 | -0.0042 | 86.2432
6 | 0.7049 | 0.0079 | -0.0065 | 89.2278
6.5 | 0.7632 | 0.00832 | -0.007 | 91.7308
7 | 0.8101 | 0.00887 | -0.0049 | 91.3303
7.5 | 0.8551 | 0.0097 | -0.0025 | 88.1546
8 | 0.9011 | 0.01038 | -0.0004 | 86.8112
8.5 | 0.9483 | 0.01094 | 0.0015 | 86.6819
9 | 0.9948 | 0.01161 | 0.0034 | 85.6848
9.5 | 1.0408 | 0.01239 | 0.0054 | 84.0032
10 | 1.0865 | 0.01327 | 0.0073 | 81.8764
10.5 | 1.1278 | 0.01471 | 0.0098 | 76.6689
11 | 1.1575 | 0.0175 | 0.0137 | 66.1429
11.5 | 1.1913 | 0.01961 | 0.0168 | 60.7496
12 | 1.2288 | 0.02111 | 0.0193 | 58.2094
12.5 | 1.2637 | 0.02273 | 0.022 | 55.5961
13 | 1.2914 | 0.02484 | 0.0252 | 51.9887
13.5 | 1.2905 | 0.02868 | 0.0312 | 44.9965
14 | 1.2987 | 0.03118 | 0.0354 | 41.6517
14.5 | 1.2831 | 0.03748 | 0.035 | 34.2343
15 | 1.2751 | 0.04643 | 0.0277 | 27.4628
15.5 | 1.0704 | 0.09554 | -0.0059 | 11.2037

## 61. Re 3M Mach 0.25 (1)
BIGFOIL.COM POLAR EXPORT
DA8000
DA8000 |  |  |  | Cl Max: | 0.773 | at alpha= | 8 | deg
JavaFoil+Calcfoil stall+Eppler ext transition |  |  |  | L/D Max: | 76.282 | at alpha= | 8.5 | deg
Re: | 3000000 |  |  | Cd Min: | 0.00586 | at alpha= | 0 | deg
Mach: | 0.25 |  |  | Cl=0 at alpha= | 0.0081967 | deg
|  |  |  | @ Cl=0.1, Cd= | 0.09582
|  |  |  | @ Cl=0.4, Cd= | 0.09582
|  |  |  | @ Cl=0.6, Cd= | 0.09582
alpha (deg) | Cl | Cd | Cm | Cl/Cd
-13 | -0.074 | 0.09298 | 0.002 | -0.792
-12.5 | -0.209 | 0.08797 | 0.002 | -2.37
-12 | -0.29 | 0.09465 | 0.002 | -3.06
-11.5 | -0.363 | 0.07701 | 0.002 | -4.715
-11 | -0.429 | 0.07151 | 0.002 | -6.001
-10.5 | -0.489 | 0.06615 | 0.002 | -7.389
-10 | -0.542 | 0.05972 | 0.002 | -9.081
-9.5 | -0.608 | 0.04213 | 0.003 | -14.426
-9 | -0.746 | 0.0123 | 0.004 | -60.682
-8.5 | -0.774 | 0.0116 | 0.004 | -66.73
-8 | -0.775 | 0.01125 | 0.003 | -68.841
-7.5 | -0.761 | 0.01055 | 0.003 | -72.162
-7 | -0.739 | 0.00988 | 0.003 | -74.733
-6.5 | -0.708 | 0.00938 | 0.003 | -75.502
-6 | -0.671 | 0.00886 | 0.002 | -75.768
-5.5 | -0.628 | 0.00842 | 0.002 | -74.632
-5 | -0.581 | 0.00807 | 0.002 | -71.981
-4.5 | -0.53 | 0.00777 | 0.002 | -68.157
-4 | -0.475 | 0.00748 | 0.002 | -63.576
-3.5 | -0.419 | 0.00674 | 0.001 | -62.148
-3 | -0.361 | 0.00643 | 0.001 | -56.156
-2.5 | -0.302 | 0.0061 | 0.001 | -49.522
-2 | -0.242 | 0.0061 | 0.001 | -39.693
-1.5 | -0.182 | 0.00598 | 0.001 | -30.405
-1 | -0.122 | 0.006 | 0 | -20.245
-0.5 | -0.061 | 0.00587 | 0 | -10.415
0 | -0.001 | 0.00586 | 0 | -0.13
0.5 | 0.06 | 0.006 | 0 | 9.941
1 | 0.12 | 0.00595 | 0 | 20.179
1.5 | 0.18 | 0.00602 | -0.001 | 29.966
2 | 0.241 | 0.00602 | -0.001 | 39.981
2.5 | 0.3 | 0.0061 | -0.001 | 49.263
3 | 0.36 | 0.00641 | -0.001 | 56.076
3.5 | 0.418 | 0.0067 | -0.002 | 62.298
4 | 0.474 | 0.00737 | -0.002 | 64.342
4.5 | 0.528 | 0.00777 | -0.002 | 68.02
5 | 0.58 | 0.00797 | -0.002 | 72.776
5.5 | 0.628 | 0.00842 | -0.002 | 74.489
6 | 0.671 | 0.0089 | -0.003 | 75.382
6.5 | 0.708 | 0.00937 | -0.003 | 75.614
7 | 0.739 | 0.00995 | -0.003 | 74.338
7.5 | 0.763 | 0.01063 | -0.003 | 71.789
8 | 0.773 | 0.01088 | -0.003 | 71.039
8.5 | 0.762 | 0.00999 | -0.004 | 76.282
9 | 0.715 | 0.0139 | -0.004 | 51.397
9.5 | 0.575 | 0.05465 | -0.002 | 10.528
10 | 0.53 | 0.06127 | -0.002 | 8.651
10.5 | 0.477 | 0.06709 | -0.002 | 7.114
11 | 0.418 | 0.07441 | -0.002 | 5.618
11.5 | 0.352 | 0.08012 | -0.002 | 4.398
12 | 0.28 | 0.0865 | -0.002 | 3.239
12.5 | 0.197 | 0.09213 | -0.002 | 2.14
13 | 0.073 | 0.09582 | -0.003 | 0.764

## 62. Re 3M Mach 0.25 (2)
BIGFOIL.COM POLAR EXPORT
DA8000
DA8000 |  |  |  | Cl Max: | 1.1198 | at alpha= | 10.5 | deg
XFOIL ncrit=9 |  |  |  | L/D Max: | 90.3204 | at alpha= | 6.5 | deg
Re: | 3000000 |  |  | Cd Min: | 0.25291 | at alpha= | -20 | deg
Mach: | 0.25 |  |  | Cl=0 at alpha= | 0.0046993 | deg
|  |  |  | @ Cl=0.1, Cd= | 0.0048165
|  |  |  | @ Cl=0.4, Cd= | 0.0057632
|  |  |  | @ Cl=0.6, Cd= | 0.007185
alpha (deg) | Cl | Cd | Cm | Cl/Cd
-20 | -0.865 | 0.25291 | 0.0793 | -3.4202
-19.5 | -0.8486 | 0.24692 | 0.0754 | -3.4367
-19 | -0.8322 | 0.24043 | 0.0715 | -3.4613
-18.5 | -0.816 | 0.23383 | 0.0677 | -3.4897
-18 | -0.7999 | 0.22544 | 0.0635 | -3.5482
-17.5 | -0.7857 | 0.21712 | 0.0596 | -3.6187
-17 | -0.7722 | 0.20892 | 0.0558 | -3.6962
-16.5 | -0.7597 | 0.20069 | 0.052 | -3.7854
-15.5 | -0.7419 | 0.18303 | 0.0445 | -4.0534
-15 | -0.7393 | 0.17196 | 0.0403 | -4.2993
-14.5 | -0.8202 | 0.13787 | 0.0265 | -5.9491
-14 | -0.8817 | 0.1155 | 0.0159 | -7.6338
-13 | -0.9759 | 0.08167 | -0.0017 | -11.9493
-12.5 | -1.0347 | 0.06211 | -0.0131 | -16.6592
-12 | -1.0824 | 0.04027 | -0.0343 | -26.8786
-11.5 | -1.1215 | 0.03192 | -0.0345 | -35.1347
-11 | -1.1316 | 0.02673 | -0.0285 | -42.3345
-10.5 | -1.1139 | 0.02294 | -0.0238 | -48.5571
-10 | -1.1005 | 0.01812 | -0.018 | -60.734
-9.5 | -1.0691 | 0.01511 | -0.0134 | -70.7545
-9 | -1.0254 | 0.01356 | -0.01 | -75.6195
-8.5 | -0.9807 | 0.01224 | -0.0068 | -80.1225
-8 | -0.9336 | 0.01126 | -0.0038 | -82.913
-7.5 | -0.8852 | 0.0105 | -0.0011 | -84.3048
-7 | -0.8388 | 0.00951 | 0.002 | -88.2019
-6.5 | -0.7909 | 0.00873 | 0.0047 | -90.5956
-6 | -0.7306 | 0.00817 | 0.0048 | -89.4247
-5.5 | -0.6614 | 0.0076 | 0.0028 | -87.0263
-5 | -0.5917 | 0.00713 | 0.0007 | -82.9874
-4.5 | -0.5255 | 0.00668 | -0.0007 | -78.6677
-4 | -0.4567 | 0.00618 | -0.0028 | -73.8997
-3.5 | -0.3883 | 0.00568 | -0.005 | -68.3627
-3 | -0.3206 | 0.0052 | -0.007 | -61.6538
-2.5 | -0.2638 | 0.00498 | -0.0064 | -52.9719
-2 | -0.2129 | 0.00489 | -0.0046 | -43.5378
-1.5 | -0.1609 | 0.00486 | -0.0031 | -33.107
-1 | -0.1073 | 0.00482 | -0.0021 | -22.2614
-0.5 | -0.0536 | 0.00479 | -0.0011 | -11.19
0 | -0.0005 | 0.00479 | -0.0001 | -0.10438
0.5 | 0.0527 | 0.00479 | 0.001 | 11.0021
1 | 0.1063 | 0.00482 | 0.0019 | 22.0539
1.5 | 0.1599 | 0.00485 | 0.003 | 32.9691
2.5 | 0.263 | 0.00497 | 0.0062 | 52.9175
3 | 0.3191 | 0.00519 | 0.0069 | 61.4836
3.5 | 0.3872 | 0.00567 | 0.0048 | 68.2892
4 | 0.4559 | 0.00617 | 0.0027 | 73.8898
4.5 | 0.5245 | 0.00667 | 0.0006 | 78.6357
5 | 0.5906 | 0.00712 | -0.0008 | 82.9494
5.5 | 0.66 | 0.0076 | -0.0029 | 86.8421
6 | 0.73 | 0.00816 | -0.005 | 89.4608
6.5 | 0.7894 | 0.00874 | -0.0047 | 90.3204
7 | 0.8369 | 0.00956 | -0.0019 | 87.5418
7.5 | 0.8836 | 0.0105 | 0.0011 | 84.1524
8 | 0.9311 | 0.01137 | 0.0039 | 81.8909
8.5 | 0.9785 | 0.01233 | 0.0068 | 79.3593
9 | 1.0234 | 0.01366 | 0.0101 | 74.9195
9.5 | 1.0664 | 0.01531 | 0.0135 | 69.6538
10 | 1.1035 | 0.01767 | 0.0174 | 62.4505
10.5 | 1.1198 | 0.02222 | 0.0231 | 50.396
11 | 1.1118 | 0.02862 | 0.0294 | 38.847
11.5 | 1.101 | 0.03339 | 0.0353 | 32.9739
12 | 1.0789 | 0.04086 | 0.0333 | 26.4048
12.5 | 1.0436 | 0.06041 | 0.0139 | 17.2753
13 | 0.9586 | 0.08498 | -0.0009 | 11.2803
14 | 0.8949 | 0.11324 | -0.0151 | 7.9027
14.5 | 0.7554 | 0.15599 | -0.0347 | 4.8426
15 | 0.7434 | 0.171 | -0.0404 | 4.3474
15.5 | 0.745 | 0.18242 | -0.0448 | 4.084

## 63. Re 3M Mach 0.50 (1)
BIGFOIL.COM POLAR EXPORT
DA8000
DA8000 |  |  |  | Cl Max: | 1.059 | at alpha= | 20 | deg
JavaFoil+Calcfoil stall+Eppler ext transition |  |  |  | L/D Max: | 68.392 | at alpha= | 5 | deg
Re: | 3000000 |  |  | Cd Min: | 0.00622 | at alpha= | 0.5 | deg
Mach: | 0.5 |  |  | Cl=0 at alpha= | 0.0073529 | deg
|  |  |  | @ Cl=0.1, Cd= | 0.0062643
|  |  |  | @ Cl=0.4, Cd= | 0.0070827
|  |  |  | @ Cl=0.6, Cd= | 0.078821
alpha (deg) | Cl | Cd | Cm | Cl/Cd
-20 | -1.07 | 0.1696 | 0.005 | -6.31
-19.5 | -1.044 | 0.16292 | 0.005 | -6.408
-19 | -1.017 | 0.15808 | 0.005 | -6.435
-18.5 | -0.992 | 0.15146 | 0.005 | -6.547
-18 | -0.964 | 0.14731 | 0.004 | -6.545
-17.5 | -0.938 | 0.14441 | 0.004 | -6.498
-17 | -0.912 | 0.13981 | 0.004 | -6.526
-16.5 | -0.885 | 0.13649 | 0.004 | -6.484
-16 | -0.859 | 0.13204 | 0.004 | -6.505
-15.5 | -0.832 | 0.12693 | 0.004 | -6.551
-15 | -0.805 | 0.12348 | 0.004 | -6.522
-14.5 | -0.779 | 0.11797 | 0.003 | -6.604
-14 | -0.752 | 0.11315 | 0.003 | -6.643
-13.5 | -0.725 | 0.10951 | 0.003 | -6.625
-13 | -0.698 | 0.09577 | 0.003 | -7.292
-12.5 | -0.672 | 0.08556 | 0.003 | -7.859
-12 | -0.645 | 0.08802 | 0.003 | -7.323
-11.5 | -0.619 | 0.07775 | 0.003 | -7.955
-11 | -0.591 | 0.08094 | 0.002 | -7.301
-10.5 | -0.565 | 0.07007 | 0.002 | -8.06
-10 | -0.537 | 0.07036 | 0.002 | -7.639
-9.5 | -0.512 | 0.06161 | 0.002 | -8.313
-9 | -0.484 | 0.05959 | 0.002 | -8.128
-8.5 | -0.458 | 0.05654 | 0.002 | -8.092
-8 | -0.43 | 0.05389 | 0.002 | -7.989
-7.5 | -0.404 | 0.05058 | 0.002 | -7.984
-7 | -0.377 | 0.0469 | 0.001 | -8.036
-6.5 | -0.436 | 0.01127 | 0.003 | -38.633
-6 | -0.511 | 0.01078 | 0.003 | -47.422
-5.5 | -0.628 | 0.00988 | 0.003 | -63.501
-5 | -0.616 | 0.00925 | 0.002 | -66.563
-4.5 | -0.576 | 0.00859 | 0.002 | -67.081
-4 | -0.524 | 0.00826 | 0.002 | -63.489
-3.5 | -0.465 | 0.00778 | 0.002 | -59.798
-3 | -0.402 | 0.00696 | 0.001 | -57.84
-2.5 | -0.337 | 0.00663 | 0.001 | -50.824
-2 | -0.27 | 0.00638 | 0.001 | -42.413
-1.5 | -0.203 | 0.00631 | 0.001 | -32.23
-1 | -0.136 | 0.00626 | 0 | -21.688
-0.5 | -0.068 | 0.0063 | 0 | -10.848
0 | -0.001 | 0.00633 | 0 | -0.134
0.5 | 0.067 | 0.00622 | 0 | 10.723
1 | 0.134 | 0.00631 | 0 | 21.25
1.5 | 0.202 | 0.00631 | -0.001 | 31.961
2 | 0.269 | 0.00644 | -0.001 | 41.747
2.5 | 0.335 | 0.00661 | -0.001 | 50.755
3 | 0.401 | 0.00709 | -0.001 | 56.583
3.5 | 0.464 | 0.00774 | -0.002 | 59.973
4 | 0.523 | 0.00823 | -0.002 | 63.588
4.5 | 0.576 | 0.00858 | -0.002 | 67.09
5 | 0.617 | 0.00902 | -0.002 | 68.392
5.5 | 0.634 | 0.00984 | -0.003 | 64.398
6 | 0.566 | 0.0108 | -0.003 | 52.375
6.5 | 0.432 | 0.00949 | -0.003 | 45.574
7 | 0.375 | 0.04686 | -0.002 | 8.006
7.5 | 0.402 | 0.04972 | -0.002 | 8.087
8 | 0.428 | 0.05301 | -0.002 | 8.079
8.5 | 0.455 | 0.05669 | -0.002 | 8.017
9 | 0.481 | 0.05922 | -0.002 | 8.13
9.5 | 0.509 | 0.06117 | -0.002 | 8.328
10 | 0.534 | 0.06936 | -0.002 | 7.698
10.5 | 0.561 | 0.06972 | -0.002 | 8.046
11 | 0.587 | 0.08027 | -0.002 | 7.311
11.5 | 0.614 | 0.07726 | -0.003 | 7.948
12 | 0.64 | 0.08713 | -0.003 | 7.344
12.5 | 0.667 | 0.08538 | -0.003 | 7.815
13 | 0.693 | 0.09566 | -0.003 | 7.244
13.5 | 0.72 | 0.10908 | -0.003 | 6.597
14 | 0.746 | 0.11308 | -0.003 | 6.593
14.5 | 0.772 | 0.11753 | -0.004 | 6.568
15 | 0.798 | 0.12122 | -0.004 | 6.586
15.5 | 0.824 | 0.12709 | -0.004 | 6.484
16 | 0.851 | 0.13208 | -0.004 | 6.445
16.5 | 0.877 | 0.13624 | -0.004 | 6.436
17 | 0.904 | 0.14038 | -0.004 | 6.438
17.5 | 0.929 | 0.14423 | -0.005 | 6.443
18 | 0.955 | 0.14881 | -0.005 | 6.415
18.5 | 0.982 | 0.15431 | -0.005 | 6.361
19 | 1.007 | 0.15796 | -0.005 | 6.374
19.5 | 1.032 | 0.16526 | -0.005 | 6.247
20 | 1.059 | 0.16626 | -0.005 | 6.368

## 64. Re 3M Mach 0.50 (2)
BIGFOIL.COM POLAR EXPORT
DA8000
DA8000 |  |  |  | Cl Max: | 0.9443 | at alpha= | 20 | deg
XFOIL ncrit=9 |  |  |  | L/D Max: | 84.4209 | at alpha= | 5 | deg
Re: | 3000000 |  |  | Cd Min: | 0.28064 | at alpha= | 20 | deg
Mach: | 0.5 |  |  | Cl=0 at alpha= | 0.0041459 | deg
|  |  |  | @ Cl=0.1, Cd= | 0.0051466
|  |  |  | @ Cl=0.4, Cd= | 0.005831
|  |  |  | @ Cl=0.6, Cd= | 0.0073074
alpha (deg) | Cl | Cd | Cm | Cl/Cd
-20 | -0.9432 | 0.27986 | 0.0949 | -3.3703
-19.5 | -0.9227 | 0.27247 | 0.0901 | -3.3864
-19 | -0.902 | 0.26422 | 0.0853 | -3.4138
-18.5 | -0.8804 | 0.25511 | 0.0804 | -3.4511
-18 | -0.8602 | 0.24604 | 0.0755 | -3.4962
-17.5 | -0.8406 | 0.23692 | 0.0708 | -3.548
-17 | -0.8213 | 0.22778 | 0.0661 | -3.6057
-16.5 | -0.8027 | 0.21882 | 0.0616 | -3.6683
-16 | -0.7856 | 0.2106 | 0.0574 | -3.7303
-15.5 | -0.7672 | 0.20277 | 0.0535 | -3.7836
-15 | -0.7503 | 0.19402 | 0.0493 | -3.8671
-14.5 | -0.7389 | 0.18237 | 0.0445 | -4.0517
-14 | -0.7259 | 0.17314 | 0.0406 | -4.1926
-13.5 | -0.7158 | 0.1636 | 0.0366 | -4.3753
-13 | -0.7054 | 0.15476 | 0.0328 | -4.558
-12.5 | -0.6946 | 0.14641 | 0.0294 | -4.7442
-12 | -0.6893 | 0.13672 | 0.0256 | -5.0417
-11.5 | -0.6892 | 0.12618 | 0.0214 | -5.462
-11 | -0.6931 | 0.11526 | 0.0168 | -6.0134
-10.5 | -0.7038 | 0.10364 | 0.0115 | -6.7908
-10 | -0.7155 | 0.09246 | 0.006 | -7.7385
-9.5 | -0.738 | 0.07988 | -0.0011 | -9.2389
-9 | -0.7587 | 0.06787 | -0.0085 | -11.1787
-8.5 | -0.7837 | 0.05375 | -0.0192 | -14.5805
-8 | -0.8143 | 0.03828 | -0.0346 | -21.2722
-7 | -0.865 | 0.02257 | -0.0247 | -38.3252
-6.5 | -0.8624 | 0.01605 | -0.0157 | -53.7321
-6 | -0.8359 | 0.01178 | -0.0069 | -70.9593
-5.5 | -0.7618 | 0.00928 | -0.0054 | -82.0905
-5 | -0.6793 | 0.00804 | -0.0057 | -84.49
-4.5 | -0.6004 | 0.0073 | -0.0058 | -82.2466
-4 | -0.5171 | 0.00672 | -0.0076 | -76.9494
-3.5 | -0.4379 | 0.00608 | -0.009 | -72.023
-3 | -0.3591 | 0.00557 | -0.0106 | -64.4704
-2.5 | -0.3002 | 0.00536 | -0.0082 | -56.0075
-2 | -0.242 | 0.00523 | -0.0059 | -46.2715
-1.5 | -0.1827 | 0.00518 | -0.004 | -35.2703
-1 | -0.1216 | 0.00515 | -0.0027 | -23.6117
-0.5 | -0.0608 | 0.00514 | -0.0014 | -11.8288
0 | -0.0005 | 0.00513 | -0.0001 | -0.097466
0.5 | 0.0598 | 0.00514 | 0.0012 | 11.6342
1 | 0.1205 | 0.00515 | 0.0025 | 23.3981
1.5 | 0.1816 | 0.00518 | 0.0038 | 35.0579
2 | 0.2412 | 0.00523 | 0.0056 | 46.1185
2.5 | 0.2992 | 0.00536 | 0.008 | 55.8209
3 | 0.3579 | 0.00555 | 0.0105 | 64.4865
3.5 | 0.4358 | 0.00607 | 0.009 | 71.7957
4 | 0.5161 | 0.00671 | 0.0073 | 76.9151
4.5 | 0.5992 | 0.0073 | 0.0057 | 82.0822
5 | 0.6779 | 0.00803 | 0.0055 | 84.4209
5.5 | 0.7605 | 0.00927 | 0.0052 | 82.0388
6 | 0.8342 | 0.01175 | 0.0067 | 70.9957
6.5 | 0.8612 | 0.01598 | 0.0155 | 53.8924
7 | 0.865 | 0.02242 | 0.0244 | 38.5816
7.5 | 0.8501 | 0.03024 | 0.0308 | 28.1118
8 | 0.8172 | 0.03799 | 0.0344 | 21.5109
8.5 | 0.7858 | 0.05341 | 0.0192 | 14.7126
9 | 0.7595 | 0.06779 | 0.0083 | 11.2037
9.5 | 0.7384 | 0.07989 | 0.0006 | 9.2427
10 | 0.7173 | 0.09224 | -0.0062 | 7.7765
10.5 | 0.7025 | 0.10405 | -0.0121 | 6.7516
11 | 0.6935 | 0.11537 | -0.0172 | 6.0111
11.5 | 0.6902 | 0.12621 | -0.0218 | 5.4687
12 | 0.6913 | 0.13647 | -0.0258 | 5.0656
12.5 | 0.6973 | 0.14598 | -0.0296 | 4.7767
13 | 0.7067 | 0.15477 | -0.0332 | 4.5661
13.5 | 0.7135 | 0.16524 | -0.0374 | 4.318
14 | 0.7287 | 0.17277 | -0.0407 | 4.2177
14.5 | 0.7407 | 0.18223 | -0.0448 | 4.0646
15 | 0.7539 | 0.1921 | -0.0492 | 3.9245
16 | 0.787 | 0.21036 | -0.0578 | 3.7412
16.5 | 0.8046 | 0.21943 | -0.0622 | 3.6668
17 | 0.6558 | 0.20266 | -0.0634 | 3.236
17.5 | 0.8417 | 0.23718 | -0.0711 | 3.5488
18 | 0.8614 | 0.24622 | -0.0758 | 3.4985
18.5 | 0.8817 | 0.25537 | -0.0807 | 3.4526
19 | 0.9032 | 0.26456 | -0.0857 | 3.414
19.5 | 0.9238 | 0.27284 | -0.0905 | 3.3859
20 | 0.9443 | 0.28064 | -0.0953 | 3.3648

## 65. Re 4M Mach 0.00 (1)
BIGFOIL.COM POLAR EXPORT
DA8000
DA8000 |  |  |  | Cl Max: | 0.816 | at alpha= | 9 | deg
JavaFoil+Calcfoil stall+Eppler ext transition |  |  |  | L/D Max: | 82.598 | at alpha= | 9.5 | deg
Re: | 4000000 |  |  | Cd Min: | 0.0059 | at alpha= | 0.5 | deg
Mach: | 0 |  |  | Cl=0 at alpha= | 0.0084746 | deg
|  |  |  | @ Cl=0.1, Cd= | 0.0060086
|  |  |  | @ Cl=0.4, Cd= | 0.0065302
|  |  |  | @ Cl=0.6, Cd= | 0.09831
alpha (deg) | Cl | Cd | Cm | Cl/Cd
-14.5 | -0.455 | 0.09917 | 0.003 | -4.586
-14 | -0.483 | 0.09321 | 0.003 | -5.177
-13.5 | -0.511 | 0.08705 | 0.003 | -5.871
-13 | -0.54 | 0.08047 | 0.003 | -6.715
-12.5 | -0.57 | 0.07372 | 0.003 | -7.73
-12 | -0.602 | 0.06439 | 0.003 | -9.353
-11.5 | -0.641 | 0.05099 | 0.003 | -12.569
-11 | -0.711 | 0.02566 | 0.004 | -27.718
-10.5 | -0.789 | 0.01307 | 0.004 | -60.366
-10 | -0.813 | 0.01053 | 0.004 | -77.241
-9.5 | -0.824 | 0.01142 | 0.004 | -72.122
-9 | -0.824 | 0.01125 | 0.004 | -73.321
-8.5 | -0.818 | 0.01008 | 0.003 | -81.126
-8 | -0.799 | 0.00991 | 0.003 | -80.589
-7.5 | -0.772 | 0.00941 | 0.003 | -82.043
-7 | -0.739 | 0.00897 | 0.003 | -82.405
-6.5 | -0.702 | 0.00858 | 0.003 | -81.825
-6 | -0.66 | 0.00818 | 0.002 | -80.735
-5.5 | -0.615 | 0.00789 | 0.002 | -77.896
-5 | -0.566 | 0.00766 | 0.002 | -73.929
-4.5 | -0.515 | 0.00741 | 0.002 | -69.533
-4 | -0.461 | 0.00711 | 0.002 | -64.883
-3.5 | -0.406 | 0.00664 | 0.001 | -61.189
-3 | -0.35 | 0.00624 | 0.001 | -56.093
-2.5 | -0.292 | 0.00609 | 0.001 | -48.04
-2 | -0.234 | 0.00604 | 0.001 | -38.81
-1.5 | -0.176 | 0.00594 | 0.001 | -29.674
-1 | -0.118 | 0.00591 | 0 | -19.916
-0.5 | -0.059 | 0.00594 | 0 | -9.969
0 | -0.001 | 0.00592 | 0 | -0.124
0.5 | 0.058 | 0.0059 | 0 | 9.801
1 | 0.116 | 0.00605 | 0 | 19.226
1.5 | 0.175 | 0.00598 | -0.001 | 29.2
2 | 0.233 | 0.00603 | -0.001 | 38.642
2.5 | 0.291 | 0.00611 | -0.001 | 47.638
3 | 0.348 | 0.00622 | -0.001 | 56.047
3.5 | 0.405 | 0.00656 | -0.001 | 61.677
4 | 0.46 | 0.0071 | -0.002 | 64.812
4.5 | 0.514 | 0.00738 | -0.002 | 69.605
5 | 0.565 | 0.00759 | -0.002 | 74.442
5.5 | 0.614 | 0.00773 | -0.002 | 79.405
6 | 0.659 | 0.00803 | -0.002 | 82.104
6.5 | 0.701 | 0.00857 | -0.003 | 81.828
7 | 0.739 | 0.00898 | -0.003 | 82.242
7.5 | 0.772 | 0.00942 | -0.003 | 81.906
8 | 0.797 | 0.00996 | -0.003 | 79.986
8.5 | 0.81 | 0.01014 | -0.004 | 79.948
9 | 0.816 | 0.01079 | -0.004 | 75.689
9.5 | 0.813 | 0.00984 | -0.004 | 82.598
10 | 0.801 | 0.01194 | -0.004 | 67.108
10.5 | 0.76 | 0.01514 | -0.004 | 50.189
11 | 0.682 | 0.03329 | -0.004 | 20.499
11.5 | 0.608 | 0.06835 | -0.003 | 8.901
12 | 0.583 | 0.07453 | -0.003 | 7.816
12.5 | 0.556 | 0.08066 | -0.003 | 6.888
13 | 0.528 | 0.08646 | -0.003 | 6.108
13.5 | 0.5 | 0.09236 | -0.003 | 5.417
14 | 0.473 | 0.09831 | -0.003 | 4.809

## 66. Re 4M Mach 0.00 (2)
BIGFOIL.COM POLAR EXPORT
DA8000
DA8000 |  |  |  | Cl Max: | 1.485 | at alpha= | 16.5 | deg
XFOIL ncrit=9 |  |  |  | L/D Max: | 97.7107 | at alpha= | 7.5 | deg
Re: | 4000000 |  |  | Cd Min: | 0.24931 | at alpha= | -20 | deg
Mach: | 0 |  |  | Cl=0 at alpha= | 0.0028957 | deg
|  |  |  | @ Cl=0.1, Cd= | 0.0047992
|  |  |  | @ Cl=0.4, Cd= | 0.0055017
|  |  |  | @ Cl=0.6, Cd= | 0.0067699
alpha (deg) | Cl | Cd | Cm | Cl/Cd
-20 | -0.851 | 0.24931 | 0.078 | -3.4134
-19.5 | -0.8361 | 0.24223 | 0.0741 | -3.4517
-19 | -0.8231 | 0.23425 | 0.07 | -3.5138
-18.5 | -0.814 | 0.22354 | 0.0652 | -3.6414
-18 | -0.9583 | 0.15945 | 0.0374 | -6.01
-17.5 | -1.4289 | 0.05749 | -0.0208 | -24.8548
-17 | -1.4569 | 0.0442 | -0.0309 | -32.9615
-16.5 | -1.5011 | 0.03234 | -0.0374 | -46.4162
-16 | -1.4878 | 0.02947 | -0.0363 | -50.4852
-15.5 | -1.4973 | 0.02567 | -0.031 | -58.3288
-15 | -1.4708 | 0.02451 | -0.0276 | -60.0082
-14.5 | -1.4438 | 0.02284 | -0.0245 | -63.2137
-14 | -1.4132 | 0.02123 | -0.0216 | -66.5662
-13.5 | -1.3806 | 0.01959 | -0.0188 | -70.4747
-13 | -1.3436 | 0.01824 | -0.0165 | -73.6623
-12.5 | -1.3039 | 0.01706 | -0.0144 | -76.4302
-12 | -1.263 | 0.01592 | -0.0123 | -79.3342
-11.5 | -1.2205 | 0.01487 | -0.0104 | -82.078
-11 | -1.1766 | 0.01393 | -0.0086 | -84.4652
-10.5 | -1.1313 | 0.01312 | -0.007 | -86.2271
-10 | -1.0857 | 0.01235 | -0.0053 | -87.9109
-9.5 | -1.045 | 0.01098 | -0.0026 | -95.173
-9 | -0.9993 | 0.01031 | -0.0007 | -96.9253
-8.5 | -0.9531 | 0.00974 | 0.0011 | -97.8542
-8 | -0.9062 | 0.00926 | 0.0029 | -97.8618
-7.5 | -0.8593 | 0.0088 | 0.0047 | -97.6477
-7 | -0.8108 | 0.00836 | 0.0062 | -96.9856
-6.5 | -0.7475 | 0.00772 | 0.0045 | -96.8264
-6 | -0.6826 | 0.00731 | 0.0024 | -93.3789
-5.5 | -0.618 | 0.00687 | 0.0003 | -89.9563
-5 | -0.5565 | 0.00648 | -0.0009 | -85.8796
-4.5 | -0.4932 | 0.0061 | -0.0026 | -80.8525
-4 | -0.4248 | 0.00567 | -0.0055 | -74.9206
-3.5 | -0.3624 | 0.00526 | -0.0069 | -68.8973
-3 | -0.3095 | 0.00504 | -0.0061 | -61.4087
-2.5 | -0.2603 | 0.00494 | -0.0045 | -52.6923
-2 | -0.2095 | 0.00489 | -0.0033 | -42.8425
-1.5 | -0.1577 | 0.0048 | -0.0024 | -32.8542
-1 | -0.1051 | 0.0048 | -0.0016 | -21.8958
-0.5 | -0.0526 | 0.00478 | -0.0009 | -11.0042
0 | -0.0003 | 0.00484 | -0.0001 | -0.061983
0.5 | 0.0515 | 0.00479 | 0.0007 | 10.7516
1 | 0.1042 | 0.0048 | 0.0015 | 21.7083
1.5 | 0.1568 | 0.0048 | 0.0022 | 32.6667
2 | 0.2087 | 0.00489 | 0.0031 | 42.6789
2.5 | 0.2595 | 0.00494 | 0.0043 | 52.5304
3 | 0.3089 | 0.00504 | 0.0058 | 61.2897
3.5 | 0.3615 | 0.00525 | 0.0067 | 68.8571
4 | 0.4242 | 0.00566 | 0.0052 | 74.947
4.5 | 0.4924 | 0.00609 | 0.0024 | 80.8539
5 | 0.5555 | 0.00648 | 0.0008 | 85.7253
5.5 | 0.6169 | 0.00688 | -0.0004 | 89.6657
6 | 0.6815 | 0.00731 | -0.0025 | 93.2285
6.5 | 0.7468 | 0.00773 | -0.0046 | 96.6106
7 | 0.81 | 0.00835 | -0.0064 | 97.006
7.5 | 0.8579 | 0.00878 | -0.0047 | 97.7107
8 | 0.9045 | 0.00928 | -0.0029 | 97.4677
8.5 | 0.9512 | 0.00979 | -0.001 | 97.1604
9 | 0.9975 | 0.01035 | 0.0008 | 96.3768
9.5 | 1.0436 | 0.01098 | 0.0026 | 95.0455
10 | 1.0835 | 0.0125 | 0.0054 | 86.68
10.5 | 1.1291 | 0.0133 | 0.0071 | 84.8947
11 | 1.1742 | 0.01414 | 0.0088 | 83.041
11.5 | 1.2184 | 0.01506 | 0.0105 | 80.9031
12 | 1.261 | 0.01609 | 0.0124 | 78.3717
12.5 | 1.3022 | 0.01721 | 0.0144 | 75.6653
13 | 1.3407 | 0.01851 | 0.0166 | 72.4311
13.5 | 1.3734 | 0.02032 | 0.0195 | 67.5886
14 | 1.408 | 0.02172 | 0.022 | 64.825
14.5 | 1.4361 | 0.02353 | 0.0251 | 61.0327
15 | 1.4645 | 0.02505 | 0.028 | 58.4631
15.5 | 1.4679 | 0.02765 | 0.0336 | 53.0886
16 | 1.4816 | 0.03007 | 0.0361 | 49.2717
16.5 | 1.485 | 0.03413 | 0.0366 | 43.5101
17 | 1.4542 | 0.04494 | 0.0298 | 32.3587
19 | 0.6588 | 0.21386 | -0.0675 | 3.0805
19.5 | 0.666 | 0.22196 | -0.0714 | 3.0005
20 | 0.6757 | 0.22921 | -0.0751 | 2.948

## 67. Re 4M Mach 0.10 (1)
BIGFOIL.COM POLAR EXPORT
DA8000
DA8000 |  |  |  | Cl Max: | 0.809 | at alpha= | 9 | deg
JavaFoil+Calcfoil stall+Eppler ext transition |  |  |  | L/D Max: | 81.92 | at alpha= | 7 | deg
Re: | 4000000 |  |  | Cd Min: | 0.0059 | at alpha= | 0.5 | deg
Mach: | 0.1 |  |  | Cl=0 at alpha= | 0.0084746 | deg
|  |  |  | @ Cl=0.1, Cd= | 0.0060068
|  |  |  | @ Cl=0.4, Cd= | 0.006527
|  |  |  | @ Cl=0.6, Cd= | 0.10011
alpha (deg) | Cl | Cd | Cm | Cl/Cd
-14 | -0.439 | 0.09518 | 0.003 | -4.608
-13.5 | -0.47 | 0.08879 | 0.003 | -5.296
-13 | -0.502 | 0.08262 | 0.003 | -6.08
-12.5 | -0.535 | 0.07649 | 0.003 | -6.989
-12 | -0.568 | 0.06863 | 0.003 | -8.282
-11.5 | -0.607 | 0.05687 | 0.003 | -10.677
-11 | -0.661 | 0.03749 | 0.004 | -17.637
-10.5 | -0.756 | 0.0145 | 0.004 | -52.144
-10 | -0.797 | 0.01206 | 0.004 | -66.073
-9.5 | -0.813 | 0.01161 | 0.004 | -70.025
-9 | -0.817 | 0.0108 | 0.004 | -75.663
-8.5 | -0.814 | 0.0102 | 0.003 | -79.78
-8 | -0.797 | 0.01002 | 0.003 | -79.51
-7.5 | -0.771 | 0.00951 | 0.003 | -81.07
-7 | -0.74 | 0.00902 | 0.003 | -82.01
-6.5 | -0.703 | 0.00862 | 0.003 | -81.562
-6 | -0.662 | 0.00821 | 0.002 | -80.607
-5.5 | -0.617 | 0.00792 | 0.002 | -77.882
-5 | -0.569 | 0.00761 | 0.002 | -74.731
-4.5 | -0.517 | 0.00746 | 0.002 | -69.349
-4 | -0.464 | 0.00713 | 0.002 | -65.036
-3.5 | -0.408 | 0.00665 | 0.001 | -61.364
-3 | -0.352 | 0.00624 | 0.001 | -56.313
-2.5 | -0.294 | 0.0061 | 0.001 | -48.219
-2 | -0.236 | 0.00605 | 0.001 | -38.956
-1.5 | -0.177 | 0.00594 | 0.001 | -29.796
-1 | -0.118 | 0.00593 | 0 | -19.943
-0.5 | -0.06 | 0.00595 | 0 | -10.007
0 | -0.001 | 0.00605 | 0 | -0.123
0.5 | 0.058 | 0.0059 | 0 | 9.849
1 | 0.117 | 0.00605 | 0 | 19.314
1.5 | 0.176 | 0.00599 | -0.001 | 29.322
2 | 0.234 | 0.00604 | -0.001 | 38.788
2.5 | 0.292 | 0.00614 | -0.001 | 47.583
3 | 0.35 | 0.00622 | -0.001 | 56.254
3.5 | 0.407 | 0.00657 | -0.001 | 61.876
4 | 0.462 | 0.00716 | -0.002 | 64.584
4.5 | 0.516 | 0.00743 | -0.002 | 69.4
5 | 0.567 | 0.00761 | -0.002 | 74.564
5.5 | 0.616 | 0.00775 | -0.002 | 79.459
6 | 0.661 | 0.00824 | -0.003 | 80.235
6.5 | 0.703 | 0.00866 | -0.003 | 81.182
7 | 0.74 | 0.00903 | -0.003 | 81.92
7.5 | 0.771 | 0.00954 | -0.003 | 80.834
8 | 0.795 | 0.01007 | -0.003 | 78.871
8.5 | 0.806 | 0.01026 | -0.004 | 78.563
9 | 0.809 | 0.01093 | -0.004 | 73.989
9.5 | 0.801 | 0.01001 | -0.004 | 79.988
10 | 0.784 | 0.01224 | -0.004 | 64.028
10.5 | 0.708 | 0.02256 | -0.004 | 31.395
11 | 0.638 | 0.04469 | -0.004 | 14.284
11.5 | 0.582 | 0.07028 | -0.003 | 8.278
12 | 0.553 | 0.0761 | -0.003 | 7.263
12.5 | 0.522 | 0.08222 | -0.003 | 6.35
13 | 0.491 | 0.08817 | -0.003 | 5.57
13.5 | 0.46 | 0.0941 | -0.003 | 4.89
14 | 0.43 | 0.10011 | -0.003 | 4.291

## 68. Re 4M Mach 0.10 (2)
BIGFOIL.COM POLAR EXPORT
DA8000
DA8000 |  |  |  | Cl Max: | 1.4326 | at alpha= | 15 | deg
XFOIL ncrit=9 |  |  |  | L/D Max: | 97.3506 | at alpha= | 7.5 | deg
Re: | 4000000 |  |  | Cd Min: | 0.25088 | at alpha= | 20 | deg
Mach: | 0.1 |  |  | Cl=0 at alpha= | 0.0038314 | deg
|  |  |  | @ Cl=0.1, Cd= | 0.0048091
|  |  |  | @ Cl=0.4, Cd= | 0.0055064
|  |  |  | @ Cl=0.6, Cd= | 0.006776
alpha (deg) | Cl | Cd | Cm | Cl/Cd
-20 | -0.8536 | 0.25022 | 0.0786 | -3.4114
-19.5 | -0.8384 | 0.24312 | 0.0746 | -3.4485
-19 | -0.8258 | 0.23499 | 0.0704 | -3.5142
-18.5 | -0.814 | 0.22533 | 0.066 | -3.6125
-17 | -1.3098 | 0.07533 | -0.0092 | -17.3875
-16.5 | -1.4155 | 0.0469 | -0.0297 | -30.1812
-16 | -1.4249 | 0.03798 | -0.0363 | -37.5171
-15.5 | -1.4601 | 0.02955 | -0.0376 | -49.4112
-15 | -1.4443 | 0.02733 | -0.0345 | -52.8467
-14.5 | -1.4318 | 0.02526 | -0.0295 | -56.6825
-14 | -1.4068 | 0.02329 | -0.026 | -60.4036
-13.5 | -1.3795 | 0.02123 | -0.0225 | -64.9788
-13 | -1.3449 | 0.01963 | -0.0197 | -68.5125
-12.5 | -1.3068 | 0.01825 | -0.0173 | -71.6055
-12 | -1.2674 | 0.01688 | -0.0148 | -75.0829
-11.5 | -1.2262 | 0.01561 | -0.0125 | -78.5522
-11 | -1.183 | 0.01449 | -0.0104 | -81.6425
-10.5 | -1.138 | 0.01355 | -0.0085 | -83.9852
-10 | -1.0925 | 0.01269 | -0.0066 | -86.0914
-9.5 | -1.0505 | 0.01139 | -0.004 | -92.23
-9 | -1.0059 | 0.0105 | -0.0017 | -95.8
-8.5 | -0.9594 | 0.00988 | 0.0003 | -97.1053
-8 | -0.9121 | 0.00938 | 0.0022 | -97.2388
-7.5 | -0.865 | 0.00888 | 0.0042 | -97.4099
-7 | -0.8164 | 0.00842 | 0.0059 | -96.9596
-6.5 | -0.7524 | 0.00779 | 0.0042 | -96.5854
-6 | -0.687 | 0.00735 | 0.0021 | -93.4694
-5.5 | -0.6218 | 0.00691 | 0.0001 | -89.9855
-5 | -0.5599 | 0.00651 | -0.0011 | -86.0061
-4.5 | -0.496 | 0.00612 | -0.0027 | -81.0458
-4 | -0.4273 | 0.00568 | -0.0056 | -75.2289
-3.5 | -0.3644 | 0.00527 | -0.007 | -69.1461
-3 | -0.3113 | 0.00505 | -0.0061 | -61.6436
-2.5 | -0.2618 | 0.00496 | -0.0045 | -52.7823
-2 | -0.2107 | 0.0049 | -0.0033 | -43
-1.5 | -0.1586 | 0.00481 | -0.0024 | -32.973
-1 | -0.1056 | 0.00481 | -0.0016 | -21.9543
-0.5 | -0.0528 | 0.00479 | -0.0009 | -11.023
0 | -0.0004 | 0.00485 | -0.0001 | -0.082474
0.5 | 0.0518 | 0.0048 | 0.0007 | 10.7917
1 | 0.1048 | 0.00481 | 0.0015 | 21.7879
1.5 | 0.1577 | 0.00481 | 0.0022 | 32.7859
2.5 | 0.2609 | 0.00495 | 0.0044 | 52.7071
3 | 0.3106 | 0.00506 | 0.0059 | 61.3834
3.5 | 0.3635 | 0.00527 | 0.0069 | 68.9753
4 | 0.4268 | 0.00568 | 0.0053 | 75.1408
4.5 | 0.4952 | 0.00611 | 0.0026 | 81.0475
5 | 0.5589 | 0.00651 | 0.001 | 85.8525
5.5 | 0.6207 | 0.00691 | -0.0002 | 89.8263
6 | 0.6859 | 0.00734 | -0.0022 | 93.4469
6.5 | 0.7517 | 0.0078 | -0.0043 | 96.3718
7 | 0.8155 | 0.00842 | -0.006 | 96.8527
7.5 | 0.8635 | 0.00887 | -0.0042 | 97.3506
8 | 0.9104 | 0.0094 | -0.0022 | 96.8511
8.5 | 0.9575 | 0.00993 | -0.0003 | 96.425
9 | 1.0042 | 0.01053 | 0.0017 | 95.3656
9.5 | 1.0501 | 0.01128 | 0.0038 | 93.094
10 | 1.0902 | 0.01284 | 0.0067 | 84.9065
10.5 | 1.1356 | 0.01376 | 0.0086 | 82.5291
11 | 1.1802 | 0.01475 | 0.0106 | 80.0136
11.5 | 1.2236 | 0.01585 | 0.0126 | 77.1987
12 | 1.2651 | 0.01708 | 0.0149 | 74.0691
12.5 | 1.3047 | 0.01842 | 0.0173 | 70.8306
13 | 1.3408 | 0.02002 | 0.02 | 66.973
13.5 | 1.3672 | 0.0224 | 0.0236 | 61.0357
14 | 1.3977 | 0.0241 | 0.0266 | 57.9959
14.5 | 1.416 | 0.02644 | 0.0308 | 53.5552
15 | 1.4326 | 0.02821 | 0.0351 | 50.7834
15.5 | 1.4184 | 0.03333 | 0.0375 | 42.5563
16 | 1.4109 | 0.0401 | 0.0343 | 35.1845
16.5 | 1.359 | 0.05811 | 0.0195 | 23.3867
17 | 1.0265 | 0.12916 | -0.0224 | 7.9475
18.5 | 0.8186 | 0.22367 | -0.0659 | 3.6599
19 | 0.8283 | 0.23513 | -0.0708 | 3.5227
19.5 | 0.8404 | 0.24339 | -0.075 | 3.4529
20 | 0.8552 | 0.25088 | -0.079 | 3.4088

## 69. Re 4M Mach 0.25 (1)
BIGFOIL.COM POLAR EXPORT
DA8000
DA8000 |  |  |  | Cl Max: | 0.773 | at alpha= | 8 | deg
JavaFoil+Calcfoil stall+Eppler ext transition |  |  |  | L/D Max: | 79.298 | at alpha= | 6.5 | deg
Re: | 4000000 |  |  | Cd Min: | 0.00603 | at alpha= | -1 | deg
Mach: | 0.25 |  |  | Cl=0 at alpha= | 0.0081967 | deg
|  |  |  | @ Cl=0.1, Cd= | 0.09357
|  |  |  | @ Cl=0.4, Cd= | 0.09357
|  |  |  | @ Cl=0.6, Cd= | 0.09357
alpha (deg) | Cl | Cd | Cm | Cl/Cd
-13 | -0.074 | 0.09034 | 0.003 | -0.817
-12.5 | -0.209 | 0.08514 | 0.003 | -2.455
-12 | -0.29 | 0.0909 | 0.002 | -3.186
-11.5 | -0.365 | 0.07391 | 0.003 | -4.936
-11 | -0.432 | 0.0675 | 0.003 | -6.406
-10.5 | -0.496 | 0.0595 | 0.003 | -8.338
-10 | -0.575 | 0.03846 | 0.003 | -14.961
-9.5 | -0.703 | 0.01297 | 0.004 | -54.192
-9 | -0.752 | 0.01187 | 0.004 | -63.387
-8.5 | -0.774 | 0.01087 | 0.004 | -71.212
-8 | -0.775 | 0.01063 | 0.003 | -72.917
-7.5 | -0.761 | 0.00997 | 0.003 | -76.298
-7 | -0.739 | 0.00942 | 0.003 | -78.371
-6.5 | -0.708 | 0.00895 | 0.003 | -79.175
-6 | -0.671 | 0.00848 | 0.002 | -79.109
-5.5 | -0.628 | 0.00816 | 0.002 | -77.049
-5 | -0.581 | 0.00786 | 0.002 | -73.914
-4.5 | -0.53 | 0.0076 | 0.002 | -69.676
-4 | -0.475 | 0.00737 | 0.002 | -64.506
-3.5 | -0.419 | 0.00673 | 0.001 | -62.259
-3 | -0.361 | 0.00638 | 0.001 | -56.605
-2.5 | -0.302 | 0.00618 | 0.001 | -48.825
-2 | -0.242 | 0.00611 | 0.001 | -39.6
-1.5 | -0.182 | 0.00606 | 0.001 | -30.016
-1 | -0.122 | 0.00603 | 0 | -20.146
-0.5 | -0.061 | 0.00607 | 0 | -10.085
0 | -0.001 | 0.00608 | 0 | -0.125
0.5 | 0.06 | 0.00608 | 0 | 9.814
1 | 0.12 | 0.00611 | 0 | 19.664
1.5 | 0.18 | 0.00604 | -0.001 | 29.886
2 | 0.241 | 0.00611 | -0.001 | 39.372
2.5 | 0.3 | 0.00622 | -0.001 | 48.317
3 | 0.36 | 0.00643 | -0.001 | 55.949
3.5 | 0.418 | 0.00674 | -0.002 | 61.976
4 | 0.474 | 0.00727 | -0.002 | 65.165
4.5 | 0.528 | 0.00761 | -0.002 | 69.396
5 | 0.58 | 0.00781 | -0.002 | 74.198
5.5 | 0.628 | 0.00815 | -0.002 | 77.023
6 | 0.671 | 0.00851 | -0.003 | 78.836
6.5 | 0.708 | 0.00893 | -0.003 | 79.298
7 | 0.739 | 0.00944 | -0.003 | 78.307
7.5 | 0.763 | 0.01007 | -0.003 | 75.763
8 | 0.773 | 0.01031 | -0.003 | 74.975
8.5 | 0.763 | 0.01009 | -0.004 | 75.682
9 | 0.738 | 0.0114 | -0.004 | 64.766
9.5 | 0.678 | 0.01433 | -0.004 | 47.313
10 | 0.547 | 0.04925 | -0.003 | 11.099
10.5 | 0.482 | 0.06224 | -0.003 | 7.747
11 | 0.419 | 0.07246 | -0.002 | 5.78
11.5 | 0.353 | 0.07823 | -0.002 | 4.51
12 | 0.28 | 0.08435 | -0.002 | 3.325
12.5 | 0.197 | 0.08997 | -0.003 | 2.194
13 | 0.073 | 0.09357 | -0.003 | 0.783

## 70. Re 4M Mach 0.25 (2)
BIGFOIL.COM POLAR EXPORT
DA8000
DA8000 |  |  |  | Cl Max: | 1.1879 | at alpha= | 11.5 | deg
XFOIL ncrit=9 |  |  |  | L/D Max: | 95.1239 | at alpha= | 7 | deg
Re: | 4000000 |  |  | Cd Min: | 0.20183 | at alpha= | -16.5 | deg
Mach: | 0.25 |  |  | Cl=0 at alpha= | 0.0027985 | deg
|  |  |  | @ Cl=0.1, Cd= | 0.00487
|  |  |  | @ Cl=0.4, Cd= | 0.0055351
|  |  |  | @ Cl=0.6, Cd= | 0.0068052
alpha (deg) | Cl | Cd | Cm | Cl/Cd
-16.5 | -0.7667 | 0.20183 | 0.0538 | -3.7987
-16 | -0.7556 | 0.19304 | 0.0499 | -3.9142
-15.5 | -0.7529 | 0.18102 | 0.0453 | -4.1592
-15 | -0.7619 | 0.16583 | 0.0394 | -4.5945
-14.5 | -0.8883 | 0.12376 | 0.0203 | -7.1776
-14 | -0.9672 | 0.1002 | 0.0076 | -9.6527
-13.5 | -1.0711 | 0.07403 | -0.0075 | -14.4685
-13 | -1.1311 | 0.05202 | -0.0229 | -21.7436
-12.5 | -1.1517 | 0.03842 | -0.0367 | -29.9766
-12 | -1.1832 | 0.03113 | -0.0359 | -38.0084
-11.5 | -1.1976 | 0.02565 | -0.0294 | -46.6901
-11 | -1.1838 | 0.02146 | -0.0242 | -55.1631
-10.5 | -1.1546 | 0.01846 | -0.0198 | -62.546
-10 | -1.1169 | 0.01623 | -0.016 | -68.817
-9.5 | -1.0764 | 0.01427 | -0.0123 | -75.431
-9 | -1.032 | 0.01287 | -0.009 | -80.1865
-8.5 | -0.9926 | 0.01097 | -0.0047 | -90.4831
-8 | -0.9445 | 0.01016 | -0.0019 | -92.9626
-7.5 | -0.8957 | 0.00947 | 0.0008 | -94.5829
-7 | -0.8464 | 0.00887 | 0.0034 | -95.4228
-6.5 | -0.78 | 0.00822 | 0.0022 | -94.8905
-6 | -0.7117 | 0.00758 | 0.0006 | -93.8918
-5.5 | -0.6433 | 0.00712 | -0.0012 | -90.3511
-5 | -0.579 | 0.00664 | -0.0021 | -87.1988
-4.5 | -0.512 | 0.00625 | -0.0037 | -81.92
-4 | -0.4412 | 0.00582 | -0.0063 | -75.8076
-3.5 | -0.375 | 0.00536 | -0.0079 | -69.9627
-3 | -0.321 | 0.00514 | -0.0067 | -62.4514
-2.5 | -0.2701 | 0.00503 | -0.0049 | -53.6978
-2 | -0.2171 | 0.00497 | -0.0036 | -43.6821
-1.5 | -0.1634 | 0.00488 | -0.0026 | -33.4836
-1 | -0.1089 | 0.00488 | -0.0017 | -22.3156
0 | -0.0003 | 0.00491 | -0.0001 | -0.0611
0.5 | 0.0533 | 0.00487 | 0.0008 | 10.9446
1 | 0.1081 | 0.00487 | 0.0016 | 22.1971
1.5 | 0.1625 | 0.00488 | 0.0024 | 33.2992
2 | 0.2162 | 0.00497 | 0.0034 | 43.501
2.5 | 0.2691 | 0.00502 | 0.0047 | 53.6056
3 | 0.3205 | 0.00514 | 0.0064 | 62.3541
3.5 | 0.3742 | 0.00536 | 0.0077 | 69.8134
4 | 0.4405 | 0.00581 | 0.0061 | 75.8176
4.5 | 0.5111 | 0.00625 | 0.0035 | 81.776
5 | 0.5779 | 0.00664 | 0.002 | 87.0331
5.5 | 0.6421 | 0.00712 | 0.0011 | 90.1826
6 | 0.7106 | 0.00758 | -0.0007 | 93.7467
6.5 | 0.7791 | 0.00827 | -0.0024 | 94.208
7 | 0.8447 | 0.00888 | -0.0034 | 95.1239
7.5 | 0.8939 | 0.00949 | -0.0008 | 94.1939
8 | 0.9422 | 0.01023 | 0.002 | 92.1017
8.5 | 0.9908 | 0.01099 | 0.0048 | 90.1547
9 | 1.0353 | 0.01231 | 0.0082 | 84.1024
9.5 | 1.0717 | 0.0147 | 0.0126 | 72.9048
10 | 1.114 | 0.01646 | 0.0161 | 67.6792
10.5 | 1.1487 | 0.01906 | 0.0201 | 60.2676
11 | 1.175 | 0.02235 | 0.0247 | 52.5727
11.5 | 1.1879 | 0.02656 | 0.0298 | 44.7252
12 | 1.1802 | 0.03137 | 0.0357 | 37.6219
12.5 | 1.158 | 0.03773 | 0.0369 | 30.6918
13 | 1.1245 | 0.05387 | 0.0205 | 20.8743
13.5 | 0.9932 | 0.08783 | -0.0019 | 11.3082
14 | 0.9482 | 0.104 | -0.0104 | 9.1173
14.5 | 0.8549 | 0.13158 | -0.0249 | 6.4972
15 | 0.7655 | 0.16517 | -0.0396 | 4.6346
15.5 | 0.7553 | 0.18074 | -0.0456 | 4.1789
16 | 0.7624 | 0.19044 | -0.0496 | 4.0034
16.5 | 0.769 | 0.20159 | -0.0541 | 3.8147

## 71. Re 4M Mach 0.50 (1)
BIGFOIL.COM POLAR EXPORT
DA8000
DA8000 |  |  |  | Cl Max: | 1.059 | at alpha= | 20 | deg
JavaFoil+Calcfoil stall+Eppler ext transition |  |  |  | L/D Max: | 70.538 | at alpha= | 5 | deg
Re: | 4000000 |  |  | Cd Min: | 0.00632 | at alpha= | 1.5 | deg
Mach: | 0.5 |  |  | Cl=0 at alpha= | 0.0073529 | deg
|  |  |  | @ Cl=0.1, Cd= | 0.0064061
|  |  |  | @ Cl=0.4, Cd= | 0.006933
|  |  |  | @ Cl=0.6, Cd= | 0.075514
alpha (deg) | Cl | Cd | Cm | Cl/Cd
-20 | -1.071 | 0.16086 | 0.005 | -6.655
-19.5 | -1.045 | 0.15798 | 0.005 | -6.612
-19 | -1.018 | 0.15135 | 0.005 | -6.724
-18.5 | -0.992 | 0.14711 | 0.005 | -6.743
-18 | -0.964 | 0.14431 | 0.004 | -6.683
-17.5 | -0.939 | 0.13907 | 0.004 | -6.749
-17 | -0.913 | 0.13423 | 0.004 | -6.799
-16.5 | -0.885 | 0.12931 | 0.004 | -6.846
-16 | -0.859 | 0.11336 | 0.004 | -7.58
-15.5 | -0.832 | 0.12146 | 0.004 | -6.851
-15 | -0.806 | 0.10791 | 0.004 | -7.471
-14.5 | -0.78 | 0.11064 | 0.003 | -7.045
-14 | -0.753 | 0.10085 | 0.003 | -7.464
-13.5 | -0.728 | 0.09058 | 0.003 | -8.035
-13 | -0.699 | 0.09261 | 0.003 | -7.546
-12.5 | -0.674 | 0.08285 | 0.003 | -8.138
-12 | -0.645 | 0.08578 | 0.003 | -7.521
-11.5 | -0.622 | 0.07456 | 0.003 | -8.342
-11 | -0.591 | 0.07626 | 0.002 | -7.754
-10.5 | -0.568 | 0.06722 | 0.003 | -8.45
-10 | -0.538 | 0.06739 | 0.002 | -7.982
-9.5 | -0.519 | 0.05672 | 0.003 | -9.149
-9 | -0.486 | 0.05777 | 0.002 | -8.411
-8.5 | -0.459 | 0.05485 | 0.002 | -8.369
-8 | -0.431 | 0.05236 | 0.002 | -8.239
-7.5 | -0.405 | 0.04894 | 0.002 | -8.279
-7 | -0.381 | 0.04421 | 0.002 | -8.61
-6.5 | -0.436 | 0.01056 | 0.003 | -41.238
-6 | -0.511 | 0.0102 | 0.003 | -50.082
-5.5 | -0.628 | 0.0095 | 0.003 | -66.069
-5 | -0.616 | 0.00904 | 0.002 | -68.112
-4.5 | -0.576 | 0.00834 | 0.002 | -69.107
-4 | -0.524 | 0.00822 | 0.002 | -63.798
-3.5 | -0.465 | 0.00766 | 0.002 | -60.763
-3 | -0.402 | 0.00701 | 0.001 | -57.415
-2.5 | -0.337 | 0.00654 | 0.001 | -51.533
-2 | -0.27 | 0.0064 | 0.001 | -42.25
-1.5 | -0.203 | 0.00643 | 0.001 | -31.599
-1 | -0.136 | 0.00637 | 0 | -21.331
-0.5 | -0.068 | 0.00636 | 0 | -10.746
0 | -0.001 | 0.00633 | 0 | -0.134
0.5 | 0.067 | 0.00648 | 0 | 10.295
1 | 0.134 | 0.00633 | 0 | 21.186
1.5 | 0.202 | 0.00632 | -0.001 | 31.915
2 | 0.269 | 0.00642 | -0.001 | 41.855
2.5 | 0.335 | 0.00648 | -0.001 | 51.732
3 | 0.401 | 0.00694 | -0.001 | 57.743
3.5 | 0.464 | 0.00762 | -0.002 | 60.908
4 | 0.523 | 0.0082 | -0.002 | 63.804
4.5 | 0.576 | 0.00835 | -0.002 | 68.99
5 | 0.617 | 0.00875 | -0.002 | 70.538
5.5 | 0.634 | 0.00951 | -0.003 | 66.604
6 | 0.566 | 0.01024 | -0.003 | 55.241
6.5 | 0.433 | 0.01052 | -0.003 | 41.192
7 | 0.383 | 0.04124 | -0.002 | 9.289
7.5 | 0.408 | 0.04554 | -0.002 | 8.952
8 | 0.43 | 0.05109 | -0.002 | 8.425
8.5 | 0.455 | 0.05525 | -0.002 | 8.244
9 | 0.484 | 0.05728 | -0.002 | 8.444
9.5 | 0.519 | 0.05413 | -0.003 | 9.593
10 | 0.534 | 0.0669 | -0.002 | 7.989
10.5 | 0.565 | 0.06672 | -0.003 | 8.465
11 | 0.587 | 0.07655 | -0.003 | 7.671
11.5 | 0.618 | 0.07408 | -0.003 | 8.339
12 | 0.64 | 0.08434 | -0.003 | 7.593
12.5 | 0.669 | 0.08277 | -0.003 | 8.08
13 | 0.693 | 0.09185 | -0.003 | 7.55
13.5 | 0.723 | 0.08988 | -0.004 | 8.04
14 | 0.747 | 0.09962 | -0.004 | 7.495
14.5 | 0.772 | 0.11384 | -0.004 | 6.785
15 | 0.799 | 0.1064 | -0.004 | 7.512
15.5 | 0.825 | 0.12077 | -0.004 | 6.827
16 | 0.851 | 0.1275 | -0.004 | 6.678
16.5 | 0.877 | 0.13166 | -0.004 | 6.662
17 | 0.904 | 0.13512 | -0.004 | 6.691
17.5 | 0.929 | 0.13864 | -0.005 | 6.704
18 | 0.955 | 0.14323 | -0.005 | 6.667
18.5 | 0.982 | 0.14962 | -0.005 | 6.564
19 | 1.007 | 0.1537 | -0.005 | 6.553
19.5 | 1.033 | 0.1576 | -0.005 | 6.553
20 | 1.059 | 0.16103 | -0.005 | 6.578

## 72. Re 4M Mach 0.50 (2)
BIGFOIL.COM POLAR EXPORT
DA8000
DA8000 |  |  |  | Cl Max: | 0.9463 | at alpha= | 20 | deg
XFOIL ncrit=9 |  |  |  | L/D Max: | 89.1689 | at alpha= | 5 | deg
Re: | 4000000 |  |  | Cd Min: | 0.28128 | at alpha= | 20 | deg
Mach: | 0.5 |  |  | Cl=0 at alpha= | 0.0041051 | deg
|  |  |  | @ Cl=0.1, Cd= | 0.0051328
|  |  |  | @ Cl=0.4, Cd= | 0.005652
|  |  |  | @ Cl=0.6, Cd= | 0.0069281
alpha (deg) | Cl | Cd | Cm | Cl/Cd
-20 | -0.9451 | 0.28079 | 0.096 | -3.3659
-19.5 | -0.9243 | 0.27206 | 0.091 | -3.3974
-19 | -0.712 | 0.236 | 0.0813 | -3.0169
-18 | -0.8647 | 0.24561 | 0.0765 | -3.5206
-17.5 | -0.8463 | 0.23558 | 0.0715 | -3.5924
-17 | -0.8255 | 0.22907 | 0.0675 | -3.6037
-16.5 | -0.8073 | 0.21983 | 0.0629 | -3.6724
-16 | -0.789 | 0.21131 | 0.0587 | -3.7339
-15.5 | -0.7719 | 0.20255 | 0.0545 | -3.8109
-15 | -0.7562 | 0.19334 | 0.0503 | -3.9112
-14.5 | -0.742 | 0.18389 | 0.0462 | -4.035
-14 | -0.7297 | 0.17432 | 0.0421 | -4.186
-13.5 | -0.7199 | 0.1645 | 0.038 | -4.3763
-13 | -0.7132 | 0.15398 | 0.0338 | -4.6318
-12.5 | -0.7087 | 0.14382 | 0.0296 | -4.9277
-12 | -0.7042 | 0.13412 | 0.0256 | -5.2505
-11.5 | -0.7028 | 0.12414 | 0.0214 | -5.6614
-11 | -0.7073 | 0.11326 | 0.0167 | -6.2449
-10.5 | -0.7168 | 0.10202 | 0.0113 | -7.0261
-10 | -0.7294 | 0.09075 | 0.0056 | -8.0375
-9.5 | -0.7509 | 0.07837 | -0.0015 | -9.5815
-9 | -0.7698 | 0.06656 | -0.009 | -11.5655
-8.5 | -0.7933 | 0.05192 | -0.0199 | -15.2793
-8 | -0.8211 | 0.03777 | -0.0347 | -21.7395
-7.5 | -0.8558 | 0.0298 | -0.0308 | -28.7181
-7 | -0.8766 | 0.02142 | -0.0237 | -40.9244
-6.5 | -0.8795 | 0.01454 | -0.0136 | -60.4883
-6 | -0.8241 | 0.01011 | -0.0097 | -81.5134
-5.5 | -0.7443 | 0.00834 | -0.009 | -89.2446
-5 | -0.6666 | 0.00747 | -0.0083 | -89.2369
-4.5 | -0.5856 | 0.0068 | -0.0089 | -86.1176
-4 | -0.5038 | 0.00627 | -0.0104 | -80.3509
-3.5 | -0.424 | 0.00573 | -0.0119 | -73.9965
-3 | -0.3647 | 0.00552 | -0.0092 | -66.0688
-2.5 | -0.3066 | 0.00536 | -0.0067 | -57.2015
-2 | -0.2462 | 0.00524 | -0.005 | -46.9847
-1.5 | -0.1853 | 0.00514 | -0.0035 | -36.0506
-1 | -0.1234 | 0.00513 | -0.0023 | -24.0546
-0.5 | -0.0616 | 0.00512 | -0.0012 | -12.0312
0 | -0.0005 | 0.00517 | -0.0001 | -0.096712
0.5 | 0.0604 | 0.00512 | 0.0011 | 11.7969
1 | 0.1224 | 0.00514 | 0.0021 | 23.8132
1.5 | 0.1842 | 0.00514 | 0.0033 | 35.8366
2 | 0.2453 | 0.00525 | 0.0048 | 46.7238
2.5 | 0.3055 | 0.00535 | 0.0066 | 57.1028
3 | 0.3642 | 0.00553 | 0.0089 | 65.859
3.5 | 0.4229 | 0.00573 | 0.0117 | 73.8045
4 | 0.5023 | 0.00626 | 0.0103 | 80.2396
4.5 | 0.5843 | 0.0068 | 0.0087 | 85.9265
5 | 0.6652 | 0.00746 | 0.0081 | 89.1689
5.5 | 0.7426 | 0.00833 | 0.0089 | 89.1477
6 | 0.8229 | 0.01012 | 0.0095 | 81.3142
6.5 | 0.8789 | 0.0144 | 0.0134 | 61.0347
7 | 0.877 | 0.02123 | 0.0234 | 41.3095
7.5 | 0.8558 | 0.02971 | 0.0306 | 28.8051
8 | 0.8232 | 0.03757 | 0.0344 | 21.9111
8.5 | 0.7949 | 0.05155 | 0.0199 | 15.42
9 | 0.7708 | 0.06646 | 0.0088 | 11.598
9.5 | 0.751 | 0.07842 | 0.0011 | 9.5766
10 | 0.73 | 0.09076 | -0.0059 | 8.0432
10.5 | 0.7152 | 0.10251 | -0.012 | 6.9769
11 | 0.7058 | 0.11379 | -0.0173 | 6.2027
11.5 | 0.7032 | 0.12428 | -0.0218 | 5.6582
12 | 0.7056 | 0.13403 | -0.0259 | 5.2645
12.5 | 0.7114 | 0.14342 | -0.0298 | 4.9603
13 | 0.7147 | 0.15387 | -0.0342 | 4.6448
13.5 | 0.7217 | 0.16401 | -0.0384 | 4.4003
14 | 0.7317 | 0.17403 | -0.0424 | 4.2044
14.5 | 0.7433 | 0.18388 | -0.0465 | 4.0423
15 | 0.7579 | 0.19314 | -0.0506 | 3.9241
15.5 | 0.7736 | 0.20237 | -0.0548 | 3.8227
16 | 0.7911 | 0.21078 | -0.0589 | 3.7532
16.5 | 0.809 | 0.2196 | -0.0632 | 3.684
17 | 0.8273 | 0.22867 | -0.0677 | 3.6179
17.5 | 0.8468 | 0.23671 | -0.0721 | 3.5774
18 | 0.866 | 0.24593 | -0.0768 | 3.5213
18.5 | 0.885 | 0.25465 | -0.0816 | 3.4754
19 | 0.9054 | 0.26358 | -0.0865 | 3.435
19.5 | 0.9257 | 0.27241 | -0.0914 | 3.3982
20 | 0.9463 | 0.28128 | -0.0964 | 3.3643

## 73. Re 5M Mach 0.00 (1)
BIGFOIL.COM POLAR EXPORT
DA8000
DA8000 |  |  |  | Cl Max: | 0.816 | at alpha= | 9 | deg
JavaFoil+Calcfoil stall+Eppler ext transition |  |  |  | L/D Max: | 84.928 | at alpha= | 7 | deg
Re: | 5000000 |  |  | Cd Min: | 0.00596 | at alpha= | 0 | deg
Mach: | 0 |  |  | Cl=0 at alpha= | 0.0084746 | deg
|  |  |  | @ Cl=0.1, Cd= | 0.0060393
|  |  |  | @ Cl=0.4, Cd= | 0.0065363
|  |  |  | @ Cl=0.6, Cd= | 0.09626
alpha (deg) | Cl | Cd | Cm | Cl/Cd
-14 | -0.485 | 0.08919 | 0.003 | -5.437
-13.5 | -0.515 | 0.08233 | 0.003 | -6.251
-13 | -0.546 | 0.07424 | 0.003 | -7.355
-12.5 | -0.579 | 0.06489 | 0.003 | -8.93
-12 | -0.619 | 0.05146 | 0.004 | -12.035
-11.5 | -0.678 | 0.03075 | 0.004 | -22.047
-11 | -0.755 | 0.01469 | 0.004 | -51.422
-10.5 | -0.796 | 0.01212 | 0.004 | -65.713
-10 | -0.816 | 0.01173 | 0.004 | -69.538
-9.5 | -0.824 | 0.01088 | 0.004 | -75.733
-9 | -0.825 | 0.01076 | 0.004 | -76.65
-8.5 | -0.818 | 0.00967 | 0.003 | -84.589
-8 | -0.799 | 0.00955 | 0.003 | -83.641
-7.5 | -0.772 | 0.00908 | 0.003 | -85.004
-7 | -0.739 | 0.00863 | 0.003 | -85.667
-6.5 | -0.702 | 0.00826 | 0.003 | -84.983
-6 | -0.66 | 0.00796 | 0.002 | -82.974
-5.5 | -0.615 | 0.00788 | 0.002 | -78.032
-5 | -0.566 | 0.0076 | 0.002 | -74.519
-4.5 | -0.515 | 0.0074 | 0.002 | -69.557
-4 | -0.461 | 0.00708 | 0.002 | -65.165
-3.5 | -0.406 | 0.00657 | 0.001 | -61.803
-3 | -0.35 | 0.0063 | 0.001 | -55.56
-2.5 | -0.292 | 0.00614 | 0.001 | -47.6
-2 | -0.234 | 0.00612 | 0.001 | -38.332
-1.5 | -0.176 | 0.00606 | 0.001 | -29.086
-1 | -0.118 | 0.00599 | 0 | -19.654
-0.5 | -0.059 | 0.00602 | 0 | -9.84
0 | -0.001 | 0.00596 | 0 | -0.124
0.5 | 0.058 | 0.00609 | 0 | 9.483
1 | 0.116 | 0.00602 | 0 | 19.305
1.5 | 0.175 | 0.00606 | -0.001 | 28.823
2 | 0.233 | 0.00603 | -0.001 | 38.61
2.5 | 0.291 | 0.00611 | -0.001 | 47.629
3 | 0.348 | 0.00629 | -0.001 | 55.416
3.5 | 0.405 | 0.00656 | -0.001 | 61.71
4 | 0.46 | 0.00703 | -0.002 | 65.474
4.5 | 0.514 | 0.00745 | -0.002 | 68.958
5 | 0.565 | 0.00747 | -0.002 | 75.636
5.5 | 0.614 | 0.00769 | -0.002 | 79.843
6 | 0.659 | 0.0079 | -0.002 | 83.45
6.5 | 0.701 | 0.00836 | -0.003 | 83.919
7 | 0.739 | 0.0087 | -0.003 | 84.928
7.5 | 0.772 | 0.00912 | -0.003 | 84.593
8 | 0.797 | 0.00955 | -0.003 | 83.44
8.5 | 0.81 | 0.00971 | -0.004 | 83.498
9 | 0.816 | 0.01032 | -0.004 | 79.127
9.5 | 0.814 | 0.01011 | -0.004 | 80.437
10 | 0.803 | 0.01134 | -0.004 | 70.766
10.5 | 0.781 | 0.01249 | -0.004 | 62.565
11 | 0.731 | 0.01707 | -0.004 | 42.828
11.5 | 0.614 | 0.06336 | -0.003 | 9.695
12 | 0.585 | 0.07147 | -0.003 | 8.188
12.5 | 0.557 | 0.07836 | -0.003 | 7.11
13 | 0.529 | 0.08428 | -0.003 | 6.281
13.5 | 0.501 | 0.09022 | -0.003 | 5.557
14 | 0.474 | 0.09626 | -0.003 | 4.919

## 74. Re 5M Mach 0.00 (2)
BIGFOIL.COM POLAR EXPORT
DA8000
DA8000 |  |  |  | Cl Max: | 1.5473 | at alpha= | 16.5 | deg
XFOIL ncrit=9 |  |  |  | L/D Max: | 104.318 | at alpha= | 8 | deg
Re: | 5000000 |  |  | Cd Min: | 0.2504 | at alpha= | -20 | deg
Mach: | 0 |  |  | Cl=0 at alpha= | 0.0038023 | deg
|  |  |  | @ Cl=0.1, Cd= | 0.004851
|  |  |  | @ Cl=0.4, Cd= | 0.0053609
|  |  |  | @ Cl=0.6, Cd= | 0.0064888
alpha (deg) | Cl | Cd | Cm | Cl/Cd
-20 | -0.8552 | 0.2504 | 0.0796 | -3.4153
-19.5 | -0.8401 | 0.24334 | 0.0756 | -3.4524
-19 | -0.8276 | 0.23535 | 0.0713 | -3.5165
-18.5 | -1.2404 | 0.10765 | 0.0088 | -11.5225
-18 | -1.3395 | 0.08251 | -0.0045 | -16.2344
-17.5 | -1.4204 | 0.05985 | -0.0182 | -23.7327
-17 | -1.5128 | 0.03647 | -0.0359 | -41.4807
-16.5 | -1.4932 | 0.03347 | -0.0365 | -44.6131
-16 | -1.5273 | 0.02679 | -0.0334 | -57.0101
-15.5 | -1.5271 | 0.02387 | -0.0275 | -63.9757
-15 | -1.5064 | 0.02162 | -0.0237 | -69.6762
-14.5 | -1.4755 | 0.02001 | -0.0208 | -73.7381
-14 | -1.44 | 0.01866 | -0.0183 | -77.1704
-13.5 | -1.4027 | 0.01736 | -0.016 | -80.8007
-13 | -1.3623 | 0.01626 | -0.014 | -83.7823
-12.5 | -1.3201 | 0.01527 | -0.0121 | -86.4506
-12 | -1.2769 | 0.01431 | -0.0103 | -89.2313
-11.5 | -1.2327 | 0.01341 | -0.0086 | -91.9239
-11 | -1.1874 | 0.01259 | -0.0069 | -94.3129
-10.5 | -1.1413 | 0.01188 | -0.0053 | -96.069
-10 | -1.095 | 0.01123 | -0.0037 | -97.5067
-9.5 | -1.0483 | 0.0107 | -0.002 | -97.972
-9 | -1.0049 | 0.00979 | 0.0003 | -102.6456
-8.5 | -0.959 | 0.00919 | 0.0023 | -104.3526
-8 | -0.9123 | 0.00872 | 0.0041 | -104.6216
-7.5 | -0.8604 | 0.00826 | 0.0049 | -104.1646
-7 | -0.7977 | 0.00783 | 0.0032 | -101.8774
-6.5 | -0.734 | 0.00737 | 0.0013 | -99.5929
-6 | -0.6704 | 0.00694 | -0.0005 | -96.5994
-5.5 | -0.6095 | 0.00654 | -0.0016 | -93.1957
-5 | -0.5483 | 0.00618 | -0.0028 | -88.7217
-4.5 | -0.4792 | 0.00581 | -0.0058 | -82.4785
-4 | -0.4166 | 0.00543 | -0.0073 | -76.7219
-3.5 | -0.3635 | 0.00521 | -0.0065 | -69.7697
-3 | -0.3147 | 0.00511 | -0.0048 | -61.5851
-2.5 | -0.2636 | 0.00499 | -0.0037 | -52.8257
-1.5 | -0.1591 | 0.00484 | -0.0021 | -32.8719
-1 | -0.1061 | 0.00485 | -0.0014 | -21.8763
-0.5 | -0.0531 | 0.00485 | -0.0008 | -10.9485
0 | -0.0004 | 0.0049 | -0.0001 | -0.081633
0.5 | 0.0522 | 0.00486 | 0.0006 | 10.7407
1 | 0.1052 | 0.00485 | 0.0013 | 21.6907
1.5 | 0.1582 | 0.00484 | 0.0019 | 32.686
2 | 0.2107 | 0.00495 | 0.0027 | 42.5657
2.5 | 0.2628 | 0.005 | 0.0036 | 52.56
3 | 0.3139 | 0.0051 | 0.0047 | 61.549
3.5 | 0.3628 | 0.00522 | 0.0063 | 69.5019
4 | 0.4156 | 0.00542 | 0.0072 | 76.679
4.5 | 0.4781 | 0.0058 | 0.0057 | 82.431
5 | 0.5475 | 0.00618 | 0.0026 | 88.5922
5.5 | 0.6087 | 0.00654 | 0.0015 | 93.0734
6 | 0.6695 | 0.00694 | 0.0003 | 96.4697
6.5 | 0.733 | 0.0074 | -0.0015 | 99.0541
7 | 0.7971 | 0.00783 | -0.0034 | 101.8008
7.5 | 0.8595 | 0.00826 | -0.005 | 104.0557
8 | 0.9107 | 0.00873 | -0.0041 | 104.3184
8.5 | 0.9573 | 0.0092 | -0.0022 | 104.0543
9 | 1.0035 | 0.00976 | -0.0003 | 102.8176
9.5 | 1.0458 | 0.01084 | 0.0022 | 96.476
10 | 1.093 | 0.01133 | 0.0038 | 96.4695
10.5 | 1.1396 | 0.01198 | 0.0054 | 95.1252
11 | 1.1859 | 0.01269 | 0.0069 | 93.4515
11.5 | 1.2313 | 0.01349 | 0.0085 | 91.275
12 | 1.2758 | 0.01438 | 0.0102 | 88.7204
12.5 | 1.3191 | 0.01533 | 0.012 | 86.047
13 | 1.3606 | 0.0164 | 0.014 | 82.9634
13.5 | 1.3986 | 0.01777 | 0.0163 | 78.7057
14 | 1.4375 | 0.0189 | 0.0184 | 76.0582
14.5 | 1.4725 | 0.0203 | 0.0209 | 72.5369
15 | 1.5071 | 0.02157 | 0.0234 | 69.8702
15.5 | 1.5323 | 0.02347 | 0.0267 | 65.2876
16 | 1.5469 | 0.02551 | 0.0314 | 60.639
16.5 | 1.5473 | 0.02867 | 0.0357 | 53.9693
17 | 1.5395 | 0.03355 | 0.0368 | 45.8867
17.5 | 1.5075 | 0.04406 | 0.0307 | 34.2147
18 | 1.4475 | 0.06296 | 0.0166 | 22.9908

## 75. Re 5M Mach 0.10 (1)
BIGFOIL.COM POLAR EXPORT
DA8000
DA8000 |  |  |  | Cl Max: | 0.809 | at alpha= | 9 | deg
JavaFoil+Calcfoil stall+Eppler ext transition |  |  |  | L/D Max: | 84.584 | at alpha= | 7 | deg
Re: | 5000000 |  |  | Cd Min: | 0.00597 | at alpha= | 0 | deg
Mach: | 0.1 |  |  | Cl=0 at alpha= | 0.0084746 | deg
|  |  |  | @ Cl=0.1, Cd= | 0.0060473
|  |  |  | @ Cl=0.4, Cd= | 0.0065356
|  |  |  | @ Cl=0.6, Cd= | 0.09815
alpha (deg) | Cl | Cd | Cm | Cl/Cd
-14 | -0.44 | 0.09178 | 0.003 | -4.799
-13.5 | -0.473 | 0.08501 | 0.003 | -5.56
-13 | -0.506 | 0.07802 | 0.003 | -6.485
-12.5 | -0.541 | 0.06989 | 0.003 | -7.74
-12 | -0.58 | 0.05869 | 0.003 | -9.885
-11.5 | -0.632 | 0.04044 | 0.004 | -15.638
-11 | -0.712 | 0.01842 | 0.004 | -38.661
-10.5 | -0.774 | 0.01247 | 0.004 | -62.069
-10 | -0.799 | 0.01065 | 0.004 | -75.011
-9.5 | -0.813 | 0.01103 | 0.004 | -73.654
-9 | -0.817 | 0.01035 | 0.004 | -78.975
-8.5 | -0.814 | 0.00978 | 0.003 | -83.186
-8 | -0.797 | 0.00962 | 0.003 | -82.839
-7.5 | -0.771 | 0.00913 | 0.003 | -84.434
-7 | -0.74 | 0.00871 | 0.003 | -84.905
-6.5 | -0.703 | 0.00833 | 0.003 | -84.402
-6 | -0.662 | 0.00807 | 0.002 | -82.067
-5.5 | -0.617 | 0.00791 | 0.002 | -78.029
-5 | -0.569 | 0.00754 | 0.002 | -75.369
-4.5 | -0.517 | 0.00742 | 0.002 | -69.699
-4 | -0.464 | 0.0071 | 0.002 | -65.284
-3.5 | -0.408 | 0.00659 | 0.001 | -61.971
-3 | -0.352 | 0.0063 | 0.001 | -55.776
-2.5 | -0.294 | 0.00615 | 0.001 | -47.777
-2 | -0.236 | 0.00612 | 0.001 | -38.486
-1.5 | -0.177 | 0.00606 | 0.001 | -29.204
-1 | -0.118 | 0.00601 | 0 | -19.676
-0.5 | -0.06 | 0.00602 | 0 | -9.885
0 | -0.001 | 0.00597 | 0 | -0.124
0.5 | 0.058 | 0.00609 | 0 | 9.531
1 | 0.117 | 0.00603 | 0 | 19.393
1.5 | 0.176 | 0.00607 | -0.001 | 28.944
2 | 0.234 | 0.00605 | -0.001 | 38.702
2.5 | 0.292 | 0.00614 | -0.001 | 47.621
3 | 0.35 | 0.00629 | -0.001 | 55.622
3.5 | 0.407 | 0.00657 | -0.001 | 61.921
4 | 0.462 | 0.00704 | -0.002 | 65.61
4.5 | 0.516 | 0.00746 | -0.002 | 69.131
5 | 0.567 | 0.00749 | -0.002 | 75.78
5.5 | 0.616 | 0.00771 | -0.002 | 79.908
6 | 0.661 | 0.00811 | -0.003 | 81.548
6.5 | 0.703 | 0.00839 | -0.003 | 83.74
7 | 0.74 | 0.00874 | -0.003 | 84.584
7.5 | 0.771 | 0.00919 | -0.003 | 83.979
8 | 0.795 | 0.00966 | -0.003 | 82.274
8.5 | 0.806 | 0.00982 | -0.004 | 82.058
9 | 0.809 | 0.01045 | -0.004 | 77.387
9.5 | 0.802 | 0.00953 | -0.004 | 84.113
10 | 0.787 | 0.01157 | -0.004 | 67.973
10.5 | 0.752 | 0.01338 | -0.004 | 56.24
11 | 0.683 | 0.02384 | -0.004 | 28.661
11.5 | 0.586 | 0.06663 | -0.003 | 8.789
12 | 0.555 | 0.07355 | -0.003 | 7.542
12.5 | 0.523 | 0.08011 | -0.003 | 6.533
13 | 0.492 | 0.08608 | -0.003 | 5.717
13.5 | 0.461 | 0.09205 | -0.003 | 5.007
14 | 0.43 | 0.09815 | -0.003 | 4.382

## 76. Re 5M Mach 0.10 (2)
BIGFOIL.COM POLAR EXPORT
DA8000
DA8000 |  |  |  | Cl Max: | 1.5054 | at alpha= | 15.5 | deg
XFOIL ncrit=9 |  |  |  | L/D Max: | 103.817 | at alpha= | 8 | deg
Re: | 5000000 |  |  | Cd Min: | 0.23043 | at alpha= | 20 | deg
Mach: | 0.1 |  |  | Cl=0 at alpha= | 0.0037879 | deg
|  |  |  | @ Cl=0.1, Cd= | 0.0048522
|  |  |  | @ Cl=0.4, Cd= | 0.0053691
|  |  |  | @ Cl=0.6, Cd= | 0.0064949
alpha (deg) | Cl | Cd | Cm | Cl/Cd
-18.5 | -0.9223 | 0.18149 | 0.049 | -5.0818
-18 | -0.8402 | 0.20001 | 0.0572 | -4.2008
-17.5 | -0.8313 | 0.19193 | 0.0532 | -4.3313
-16.5 | -1.4276 | 0.0453 | -0.0304 | -31.5143
-16 | -1.4351 | 0.03705 | -0.0363 | -38.7341
-15.5 | -1.4678 | 0.02923 | -0.0367 | -50.2155
-15 | -1.4919 | 0.02444 | -0.0294 | -61.0434
-14.5 | -1.4729 | 0.02191 | -0.0252 | -67.225
-14 | -1.4417 | 0.02017 | -0.0221 | -71.4774
-13.5 | -1.4071 | 0.01856 | -0.0193 | -75.8136
-13 | -1.368 | 0.01727 | -0.0169 | -79.2125
-12.5 | -1.3263 | 0.01615 | -0.0147 | -82.1238
-12 | -1.2837 | 0.01505 | -0.0126 | -85.2957
-11.5 | -1.24 | 0.01399 | -0.0105 | -88.6347
-11 | -1.195 | 0.01304 | -0.0086 | -91.6411
-10.5 | -1.1489 | 0.01222 | -0.0068 | -94.018
-10 | -1.1025 | 0.01148 | -0.0049 | -96.0366
-9.5 | -1.0556 | 0.01088 | -0.003 | -97.0221
-9 | -1.0108 | 0.01007 | -0.0007 | -100.3774
-8.5 | -0.9654 | 0.00932 | 0.0015 | -103.5837
-8 | -0.9184 | 0.00882 | 0.0035 | -104.127
-7.5 | -0.8666 | 0.00834 | 0.0044 | -103.9089
-7 | -0.8032 | 0.00789 | 0.0028 | -101.7997
-6.5 | -0.7388 | 0.00744 | 0.001 | -99.3011
-6 | -0.6748 | 0.00697 | -0.0007 | -96.8149
-5.5 | -0.6134 | 0.00657 | -0.0018 | -93.3638
-5 | -0.5517 | 0.0062 | -0.003 | -88.9839
-4.5 | -0.482 | 0.00583 | -0.006 | -82.6758
-4 | -0.4189 | 0.00546 | -0.0075 | -76.7216
-3.5 | -0.3656 | 0.00522 | -0.0066 | -70.0383
-3 | -0.3165 | 0.00513 | -0.0049 | -61.6959
-2.5 | -0.2651 | 0.005 | -0.0038 | -53.02
-2 | -0.2129 | 0.00496 | -0.0029 | -42.9234
-1.5 | -0.16 | 0.00485 | -0.0021 | -32.9897
-1 | -0.1067 | 0.00486 | -0.0014 | -21.9547
-0.5 | -0.0534 | 0.00486 | -0.0008 | -10.9877
0 | -0.0004 | 0.00491 | -0.0001 | -0.081466
0.5 | 0.0524 | 0.00487 | 0.0006 | 10.7598
1 | 0.1058 | 0.00485 | 0.0013 | 21.8144
1.5 | 0.1591 | 0.00485 | 0.002 | 32.8041
2 | 0.2119 | 0.00495 | 0.0027 | 42.8081
2.5 | 0.2643 | 0.005 | 0.0036 | 52.86
3 | 0.3157 | 0.00511 | 0.0048 | 61.7808
3.5 | 0.3649 | 0.00523 | 0.0064 | 69.7706
4 | 0.4179 | 0.00544 | 0.0073 | 76.8199
4.5 | 0.4809 | 0.00582 | 0.0059 | 82.6289
5 | 0.5509 | 0.0062 | 0.0028 | 88.8548
5.5 | 0.6125 | 0.00657 | 0.0017 | 93.2268
6 | 0.6739 | 0.00697 | 0.0006 | 96.6858
6.5 | 0.7379 | 0.00748 | -0.0011 | 98.6497
7 | 0.8026 | 0.00789 | -0.003 | 101.7237
7.5 | 0.8656 | 0.00835 | -0.0045 | 103.6647
8 | 0.9167 | 0.00883 | -0.0034 | 103.8165
8.5 | 0.9638 | 0.00933 | -0.0015 | 103.3012
9 | 1.01 | 0.00996 | 0.0006 | 101.4056
9.5 | 1.053 | 0.01103 | 0.0032 | 95.4669
10 | 1.1005 | 0.01158 | 0.005 | 95.0345
10.5 | 1.1472 | 0.01232 | 0.0068 | 93.1169
11 | 1.1933 | 0.01316 | 0.0086 | 90.6763
11.5 | 1.2384 | 0.0141 | 0.0105 | 87.8298
12 | 1.2823 | 0.01514 | 0.0125 | 84.6962
12.5 | 1.3249 | 0.01625 | 0.0146 | 81.5323
13 | 1.3653 | 0.01752 | 0.017 | 77.9281
13.5 | 1.4003 | 0.01924 | 0.0199 | 72.7807
14 | 1.4377 | 0.02055 | 0.0224 | 69.9611
14.5 | 1.4687 | 0.02229 | 0.0254 | 65.8905
15 | 1.4989 | 0.02388 | 0.0285 | 62.768
15.5 | 1.5054 | 0.02659 | 0.034 | 56.6153
16 | 1.5019 | 0.03029 | 0.0379 | 49.584
16.5 | 1.4693 | 0.03897 | 0.0354 | 37.7034
17 | 1.434 | 0.05283 | 0.0245 | 27.1437
17.5 | 1.0446 | 0.13431 | -0.0251 | 7.7775
18 | 0.9714 | 0.15968 | -0.0383 | 6.0834
19.5 | 0.6688 | 0.22317 | -0.0724 | 2.9968
20 | 0.6785 | 0.23043 | -0.0761 | 2.9445

## 77. Re 5M Mach 0.25 (1)
BIGFOIL.COM POLAR EXPORT
DA8000
DA8000 |  |  |  | Cl Max: | 0.773 | at alpha= | 8 | deg
JavaFoil+Calcfoil stall+Eppler ext transition |  |  |  | L/D Max: | 81.675 | at alpha= | 6.5 | deg
Re: | 5000000 |  |  | Cd Min: | 0.00604 | at alpha= | -1 | deg
Mach: | 0.25 |  |  | Cl=0 at alpha= | 0.0081967 | deg
|  |  |  | @ Cl=0.1, Cd= | 0.09184
|  |  |  | @ Cl=0.4, Cd= | 0.09184
|  |  |  | @ Cl=0.6, Cd= | 0.09184
alpha (deg) | Cl | Cd | Cm | Cl/Cd
-13 | -0.074 | 0.08786 | 0.003 | -0.843
-12.5 | -0.21 | 0.08279 | 0.003 | -2.532
-12 | -0.29 | 0.08836 | 0.002 | -3.278
-11.5 | -0.367 | 0.07077 | 0.003 | -5.181
-11 | -0.437 | 0.06247 | 0.003 | -6.994
-10.5 | -0.511 | 0.04734 | 0.003 | -10.805
-10 | -0.633 | 0.01629 | 0.004 | -38.849
-9.5 | -0.712 | 0.01187 | 0.004 | -59.982
-9 | -0.752 | 0.01124 | 0.004 | -66.926
-8.5 | -0.774 | 0.01041 | 0.004 | -74.299
-8 | -0.775 | 0.01026 | 0.003 | -75.547
-7.5 | -0.761 | 0.00956 | 0.003 | -79.631
-7 | -0.739 | 0.00908 | 0.003 | -81.385
-6.5 | -0.708 | 0.00866 | 0.003 | -81.779
-6 | -0.671 | 0.00825 | 0.002 | -81.38
-5.5 | -0.628 | 0.00809 | 0.002 | -77.642
-5 | -0.581 | 0.00779 | 0.002 | -74.558
-4.5 | -0.53 | 0.00763 | 0.002 | -69.454
-4 | -0.475 | 0.0072 | 0.002 | -66.014
-3.5 | -0.419 | 0.00667 | 0.001 | -62.879
-3 | -0.361 | 0.00644 | 0.001 | -56.11
-2.5 | -0.302 | 0.0062 | 0.001 | -48.672
-2 | -0.242 | 0.00618 | 0.001 | -39.19
-1.5 | -0.182 | 0.00611 | 0.001 | -29.791
-1 | -0.122 | 0.00604 | 0 | -20.125
-0.5 | -0.061 | 0.00616 | 0 | -9.928
0 | -0.001 | 0.00605 | 0 | -0.126
0.5 | 0.06 | 0.00614 | 0 | 9.727
1 | 0.12 | 0.00609 | 0 | 19.721
1.5 | 0.18 | 0.00613 | -0.001 | 29.435
2 | 0.241 | 0.00611 | -0.001 | 39.373
2.5 | 0.3 | 0.00618 | -0.001 | 48.576
3 | 0.36 | 0.00651 | -0.001 | 55.251
3.5 | 0.418 | 0.00666 | -0.002 | 62.671
4 | 0.474 | 0.00715 | -0.002 | 66.312
4.5 | 0.528 | 0.00762 | -0.002 | 69.333
5 | 0.58 | 0.00764 | -0.002 | 75.864
5.5 | 0.628 | 0.00804 | -0.002 | 78.051
6 | 0.671 | 0.00836 | -0.003 | 80.22
6.5 | 0.708 | 0.00867 | -0.003 | 81.675
7 | 0.739 | 0.00914 | -0.003 | 80.889
7.5 | 0.763 | 0.00969 | -0.003 | 78.721
8 | 0.773 | 0.00987 | -0.003 | 78.299
8.5 | 0.764 | 0.01054 | -0.004 | 72.484
9 | 0.739 | 0.00962 | -0.004 | 76.834
9.5 | 0.698 | 0.01191 | -0.004 | 58.605
10 | 0.588 | 0.02643 | -0.004 | 22.26
10.5 | 0.491 | 0.05416 | -0.003 | 9.074
11 | 0.42 | 0.07075 | -0.003 | 5.932
11.5 | 0.353 | 0.07674 | -0.003 | 4.604
12 | 0.281 | 0.08313 | -0.003 | 3.376
12.5 | 0.198 | 0.08865 | -0.003 | 2.228
13 | 0.073 | 0.09184 | -0.003 | 0.799

## 78. Re 5M Mach 0.25 (2)
BIGFOIL.COM POLAR EXPORT
DA8000
DA8000 |  |  |  | Cl Max: | 1.2455 | at alpha= | 12 | deg
XFOIL ncrit=9 |  |  |  | L/D Max: | 101.226 | at alpha= | 7.5 | deg
Re: | 5000000 |  |  | Cd Min: | 0.25641 | at alpha= | -20 | deg
Mach: | 0.25 |  |  | Cl=0 at alpha= | 0.0036765 | deg
|  |  |  | @ Cl=0.1, Cd= | 0.00491
|  |  |  | @ Cl=0.4, Cd= | 0.005421
|  |  |  | @ Cl=0.6, Cd= | 0.0065275
alpha (deg) | Cl | Cd | Cm | Cl/Cd
-20 | -0.8725 | 0.25641 | 0.0832 | -3.4028
-19.5 | -0.8561 | 0.24913 | 0.0789 | -3.4364
-19 | -0.8415 | 0.24159 | 0.0747 | -3.4832
-18.5 | -0.8274 | 0.23256 | 0.0702 | -3.5578
-18 | -0.8146 | 0.22296 | 0.0659 | -3.6536
-17.5 | -0.8033 | 0.2135 | 0.0615 | -3.7625
-16 | -0.7811 | 0.1833 | 0.048 | -4.2613
-15.5 | -0.9224 | 0.1346 | 0.0248 | -6.8529
-15 | -0.9404 | 0.12231 | 0.0189 | -7.6887
-14.5 | -1.0133 | 0.10054 | 0.0069 | -10.0786
-14 | -1.1003 | 0.07776 | -0.0062 | -14.1499
-13.5 | -1.2075 | 0.04708 | -0.0297 | -25.6478
-13 | -1.2376 | 0.03509 | -0.04 | -35.2693
-12.5 | -1.2486 | 0.03021 | -0.0371 | -41.3307
-12 | -1.2541 | 0.02563 | -0.0311 | -48.9309
-11.5 | -1.2402 | 0.02156 | -0.0259 | -57.5232
-11 | -1.212 | 0.01849 | -0.0214 | -65.5489
-10.5 | -1.1752 | 0.01615 | -0.0174 | -72.7678
-10 | -1.1336 | 0.0143 | -0.0138 | -79.2727
-9.5 | -1.0903 | 0.0127 | -0.0103 | -85.8504
-9 | -1.0433 | 0.01168 | -0.0072 | -89.3236
-8.5 | -0.9961 | 0.01074 | -0.0041 | -92.7467
-8 | -0.9518 | 0.0095 | -0.0005 | -100.1895
-7.5 | -0.9009 | 0.00887 | 0.0018 | -101.5671
-7 | -0.8343 | 0.00828 | 0.0007 | -100.7609
-6.5 | -0.7665 | 0.00776 | -0.0008 | -98.7758
-6 | -0.6992 | 0.0072 | -0.0022 | -97.1111
-5.5 | -0.6349 | 0.00678 | -0.0031 | -93.6431
-5 | -0.5705 | 0.00631 | -0.004 | -90.412
-4.5 | -0.4978 | 0.00593 | -0.007 | -83.946
-4 | -0.4322 | 0.00555 | -0.0083 | -77.8739
-3.5 | -0.3772 | 0.00531 | -0.0073 | -71.0358
-3 | -0.3262 | 0.00521 | -0.0054 | -62.6104
-2.5 | -0.2733 | 0.00506 | -0.0042 | -54.0119
-2 | -0.2194 | 0.00501 | -0.0031 | -43.7924
-1.5 | -0.1648 | 0.00491 | -0.0023 | -33.5642
-1 | -0.1099 | 0.00491 | -0.0016 | -22.3829
-0.5 | -0.0551 | 0.0049 | -0.0008 | -11.2449
0 | -0.0004 | 0.00495 | -0.0001 | -0.080808
0.5 | 0.054 | 0.00491 | 0.0007 | 10.998
1 | 0.109 | 0.00491 | 0.0014 | 22.1996
2 | 0.2184 | 0.005 | 0.003 | 43.68
2.5 | 0.2725 | 0.00506 | 0.004 | 53.8538
3 | 0.3254 | 0.00519 | 0.0053 | 62.6975
3.5 | 0.3763 | 0.00533 | 0.0071 | 70.6004
4 | 0.431 | 0.00554 | 0.0082 | 77.7978
4.5 | 0.4968 | 0.00593 | 0.0068 | 83.7774
5 | 0.5696 | 0.00631 | 0.0039 | 90.2694
5.5 | 0.6339 | 0.00677 | 0.0029 | 93.6337
6 | 0.6981 | 0.00721 | 0.0021 | 96.8239
6.5 | 0.7657 | 0.00775 | 0.0006 | 98.8
7 | 0.8336 | 0.00828 | -0.0008 | 100.6763
7.5 | 0.8999 | 0.00889 | -0.0019 | 101.2261
8 | 0.9499 | 0.00953 | 0.0006 | 99.6747
8.5 | 0.9956 | 0.01061 | 0.0039 | 93.836
9 | 1.0408 | 0.01179 | 0.0073 | 88.2782
9.5 | 1.0869 | 0.01294 | 0.0105 | 83.9954
10 | 1.1316 | 0.01441 | 0.0138 | 78.5288
10.5 | 1.1711 | 0.01653 | 0.0176 | 70.8469
11 | 1.205 | 0.01918 | 0.0218 | 62.8259
11.5 | 1.2305 | 0.02249 | 0.0264 | 54.7132
12 | 1.2455 | 0.0264 | 0.0313 | 47.178
12.5 | 1.2455 | 0.03045 | 0.037 | 40.9031
13 | 1.2221 | 0.03672 | 0.0387 | 33.2816
13.5 | 1.1097 | 0.06802 | 0.0104 | 16.3143
14 | 1.0673 | 0.08358 | 0.0019 | 12.7698
14.5 | 0.9819 | 0.10655 | -0.0111 | 9.2154
15 | 0.9346 | 0.12387 | -0.0202 | 7.545
15.5 | 0.7769 | 0.17393 | -0.0442 | 4.4667
16 | 0.7813 | 0.18389 | -0.0485 | 4.2487
16.5 | 0.7921 | 0.19182 | -0.0522 | 4.1294
17 | 0.7874 | 0.20895 | -0.0588 | 3.7684

## 79. Re 5M Mach 0.50 (1)
BIGFOIL.COM POLAR EXPORT
DA8000
DA8000 |  |  |  | Cl Max: | 1.059 | at alpha= | 20 | deg
JavaFoil+Calcfoil stall+Eppler ext transition |  |  |  | L/D Max: | 72.002 | at alpha= | 5 | deg
Re: | 5000000 |  |  | Cd Min: | 0.0063 | at alpha= | -1 | deg
Mach: | 0.5 |  |  | Cl=0 at alpha= | 0.0073529 | deg
|  |  |  | @ Cl=0.1, Cd= | 0.0064194
|  |  |  | @ Cl=0.4, Cd= | 0.0069547
|  |  |  | @ Cl=0.6, Cd= | 0.07292
alpha (deg) | Cl | Cd | Cm | Cl/Cd
-20 | -1.071 | 0.15892 | 0.005 | -6.738
-19.5 | -1.045 | 0.15469 | 0.005 | -6.756
-19 | -1.018 | 0.14314 | 0.005 | -7.111
-18.5 | -0.992 | 0.13233 | 0.005 | -7.5
-18 | -0.965 | 0.14001 | 0.004 | -6.893
-17.5 | -0.94 | 0.12619 | 0.004 | -7.446
-17 | -0.914 | 0.11781 | 0.004 | -7.759
-16.5 | -0.886 | 0.12165 | 0.004 | -7.285
-16 | -0.861 | 0.11084 | 0.004 | -7.769
-15.5 | -0.832 | 0.11838 | 0.004 | -7.032
-15 | -0.807 | 0.10507 | 0.004 | -7.678
-14.5 | -0.78 | 0.10741 | 0.004 | -7.265
-14 | -0.754 | 0.09822 | 0.003 | -7.671
-13.5 | -0.731 | 0.08724 | 0.004 | -8.383
-13 | -0.7 | 0.09068 | 0.003 | -7.719
-12.5 | -0.681 | 0.0778 | 0.003 | -8.749
-12 | -0.646 | 0.08346 | 0.003 | -7.737
-11.5 | -0.628 | 0.06999 | 0.003 | -8.966
-11 | -0.592 | 0.07473 | 0.002 | -7.923
-10.5 | -0.574 | 0.06263 | 0.003 | -9.161
-10 | -0.539 | 0.06575 | 0.002 | -8.202
-9.5 | -0.546 | 0.03935 | 0.003 | -13.88
-9 | -0.492 | 0.05361 | 0.003 | -9.171
-8.5 | -0.464 | 0.05127 | 0.002 | -9.046
-8 | -0.434 | 0.0501 | 0.002 | -8.669
-7.5 | -0.411 | 0.04478 | 0.002 | -9.177
-7 | -0.467 | 0.01081 | 0.003 | -43.187
-6.5 | -0.436 | 0.01014 | 0.003 | -42.958
-6 | -0.511 | 0.00998 | 0.003 | -51.215
-5.5 | -0.628 | 0.00941 | 0.003 | -66.679
-5 | -0.616 | 0.00877 | 0.002 | -70.164
-4.5 | -0.576 | 0.00836 | 0.002 | -68.91
-4 | -0.524 | 0.00792 | 0.002 | -66.224
-3.5 | -0.465 | 0.00759 | 0.002 | -61.298
-3 | -0.403 | 0.0069 | 0.001 | -58.312
-2.5 | -0.337 | 0.0066 | 0.001 | -51.056
-2 | -0.27 | 0.0065 | 0.001 | -41.577
-1.5 | -0.203 | 0.0064 | 0.001 | -31.765
-1 | -0.136 | 0.0063 | 0 | -21.555
-0.5 | -0.068 | 0.00639 | 0 | -10.7
0 | -0.001 | 0.00643 | 0 | -0.132
0.5 | 0.067 | 0.00638 | 0 | 10.449
1 | 0.134 | 0.00646 | 0 | 20.782
1.5 | 0.202 | 0.00636 | -0.001 | 31.698
2 | 0.269 | 0.00642 | -0.001 | 41.852
2.5 | 0.335 | 0.00661 | -0.001 | 50.744
3 | 0.401 | 0.00696 | -0.001 | 57.639
3.5 | 0.464 | 0.00749 | -0.002 | 61.926
4 | 0.523 | 0.00793 | -0.002 | 65.982
4.5 | 0.576 | 0.00832 | -0.002 | 69.222
5 | 0.617 | 0.00857 | -0.002 | 72.002
5.5 | 0.634 | 0.00932 | -0.003 | 68.003
6 | 0.566 | 0.00997 | -0.003 | 56.738
6.5 | 0.433 | 0.01016 | -0.003 | 42.662
7 | 0.464 | 0.01079 | -0.003 | 43.023
7.5 | 0.482 | 0.01305 | -0.003 | 36.93
8 | 0.446 | 0.04079 | -0.003 | 10.93
8.5 | 0.459 | 0.05268 | -0.002 | 8.709
9 | 0.491 | 0.0516 | -0.003 | 9.526
9.5 | 0.553 | 0.03399 | -0.004 | 16.259
10 | 0.536 | 0.06534 | -0.002 | 8.205
10.5 | 0.572 | 0.06139 | -0.003 | 9.313
11 | 0.588 | 0.07486 | -0.003 | 7.853
11.5 | 0.624 | 0.06904 | -0.003 | 9.039
12 | 0.641 | 0.08251 | -0.003 | 7.769
12.5 | 0.675 | 0.07782 | -0.004 | 8.675
13 | 0.695 | 0.08992 | -0.003 | 7.726
13.5 | 0.727 | 0.08572 | -0.004 | 8.483
14 | 0.748 | 0.09714 | -0.004 | 7.696
14.5 | 0.773 | 0.1109 | -0.004 | 6.968
15 | 0.8 | 0.10442 | -0.004 | 7.661
15.5 | 0.825 | 0.11794 | -0.004 | 6.995
16 | 0.853 | 0.11109 | -0.004 | 7.678
16.5 | 0.878 | 0.12186 | -0.004 | 7.205
17 | 0.906 | 0.11648 | -0.005 | 7.775
17.5 | 0.931 | 0.12572 | -0.005 | 7.401
18 | 0.956 | 0.13922 | -0.005 | 6.863
18.5 | 0.982 | 0.13165 | -0.005 | 7.463
19 | 1.007 | 0.14805 | -0.005 | 6.804
19.5 | 1.034 | 0.15382 | -0.005 | 6.719
20 | 1.059 | 0.15654 | -0.005 | 6.768

## 80. Re 5M Mach 0.50 (2)
BIGFOIL.COM POLAR EXPORT
DA8000
DA8000 |  |  |  | Cl Max: | 0.9505 | at alpha= | 20 | deg
XFOIL ncrit=9 |  |  |  | L/D Max: | 94.5174 | at alpha= | 5.5 | deg
Re: | 5000000 |  |  | Cd Min: | 0.28253 | at alpha= | 20 | deg
Mach: | 0.5 |  |  | Cl=0 at alpha= | 0.003252 | deg
|  |  |  | @ Cl=0.1, Cd= | 0.00512
|  |  |  | @ Cl=0.4, Cd= | 0.0056245
|  |  |  | @ Cl=0.6, Cd= | 0.0066345
alpha (deg) | Cl | Cd | Cm | Cl/Cd
-20 | -0.9494 | 0.28211 | 0.0976 | -3.3654
-19.5 | -0.9282 | 0.27316 | 0.0925 | -3.398
-19 | -0.9077 | 0.26443 | 0.0875 | -3.4327
-18.5 | -0.8882 | 0.25576 | 0.0827 | -3.4728
-18 | -0.8684 | 0.24685 | 0.0778 | -3.5179
-17.5 | -0.8492 | 0.23748 | 0.0731 | -3.5759
-17 | -0.8313 | 0.22719 | 0.0681 | -3.6591
-16.5 | -0.8134 | 0.21818 | 0.0636 | -3.7281
-16 | -0.794 | 0.21097 | 0.0597 | -3.7636
-15.5 | -0.7767 | 0.2025 | 0.0556 | -3.8356
-15 | -0.762 | 0.19271 | 0.0512 | -3.9541
-14.5 | -0.7479 | 0.18325 | 0.047 | -4.0813
-14 | -0.7352 | 0.17392 | 0.0429 | -4.2272
-13.5 | -0.7253 | 0.16413 | 0.0388 | -4.4191
-13 | -0.718 | 0.15387 | 0.0345 | -4.6663
-12.5 | -0.7119 | 0.14406 | 0.0305 | -4.9417
-12 | -0.7088 | 0.13387 | 0.0263 | -5.2947
-11.5 | -0.7184 | 0.12143 | 0.0208 | -5.9162
-11 | -0.7248 | 0.11044 | 0.0157 | -6.5628
-10.5 | -0.7348 | 0.0993 | 0.0102 | -7.3998
-10 | -0.7471 | 0.08824 | 0.0044 | -8.4667
-9.5 | -0.7674 | 0.07616 | -0.0028 | -10.0762
-9 | -0.7839 | 0.06468 | -0.0102 | -12.1197
-8.5 | -0.805 | 0.04933 | -0.0221 | -16.3187
-8 | -0.8325 | 0.0369 | -0.0347 | -22.561
-7.5 | -0.8652 | 0.0289 | -0.0306 | -29.9377
-7 | -0.883 | 0.02088 | -0.0232 | -42.2893
-6.5 | -0.8791 | 0.01348 | -0.0144 | -65.2151
-6 | -0.8118 | 0.00931 | -0.0123 | -87.1966
-5.5 | -0.7356 | 0.00777 | -0.0108 | -94.6718
-5 | -0.6573 | 0.00702 | -0.0102 | -93.6325
-4.5 | -0.5705 | 0.00643 | -0.0121 | -88.7247
-4 | -0.4921 | 0.00595 | -0.0129 | -82.7059
-3.5 | -0.4289 | 0.00572 | -0.0107 | -74.9825
-3 | -0.3706 | 0.00554 | -0.008 | -66.8953
-2.5 | -0.31 | 0.00537 | -0.0061 | -57.7281
-2 | -0.2488 | 0.00524 | -0.0045 | -47.4809
-1.5 | -0.1869 | 0.00512 | -0.0032 | -36.5039
-1 | -0.1245 | 0.00513 | -0.0021 | -24.269
-0.5 | -0.0623 | 0.00511 | -0.0011 | -12.1918
0 | -0.0004 | 0.00517 | -0.0001 | -0.077369
0.5 | 0.0611 | 0.00512 | 0.001 | 11.9336
1 | 0.1236 | 0.00512 | 0.0019 | 24.1406
1.5 | 0.1859 | 0.00512 | 0.003 | 36.3086
2 | 0.2476 | 0.00523 | 0.0043 | 47.3423
2.5 | 0.309 | 0.00536 | 0.0059 | 57.6493
3 | 0.3698 | 0.00552 | 0.0077 | 66.9928
3.5 | 0.4276 | 0.00572 | 0.0106 | 74.7552
4 | 0.4904 | 0.00595 | 0.0128 | 82.4202
4.5 | 0.5695 | 0.00643 | 0.0119 | 88.5692
5 | 0.656 | 0.00701 | 0.01 | 93.5806
5.5 | 0.7344 | 0.00777 | 0.0106 | 94.5174
6 | 0.8106 | 0.00926 | 0.0121 | 87.5378
6.5 | 0.8786 | 0.01339 | 0.0141 | 65.6161
7 | 0.8833 | 0.02069 | 0.0229 | 42.6921
7.5 | 0.8634 | 0.02899 | 0.0303 | 29.7827
8 | 0.8338 | 0.03678 | 0.0344 | 22.6699
8.5 | 0.8051 | 0.04925 | 0.0218 | 16.3472
9 | 0.7838 | 0.06475 | 0.0098 | 12.105
9.5 | 0.7649 | 0.07661 | 0.002 | 9.9843
10 | 0.7467 | 0.08842 | -0.0049 | 8.4449
10.5 | 0.7325 | 0.09989 | -0.011 | 7.3331
11 | 0.723 | 0.11098 | -0.0164 | 6.5147
11.5 | 0.7187 | 0.12159 | -0.0212 | 5.9108
12 | 0.7111 | 0.13356 | -0.0266 | 5.3242
12.5 | 0.715 | 0.14354 | -0.0307 | 4.9812
13 | 0.7199 | 0.15366 | -0.0348 | 4.685
13.5 | 0.7264 | 0.16406 | -0.0391 | 4.4276
14 | 0.7366 | 0.17384 | -0.0432 | 4.2372
14.5 | 0.7484 | 0.18363 | -0.0474 | 4.0756
15 | 0.7643 | 0.19211 | -0.0514 | 3.9784
15.5 | 0.779 | 0.20188 | -0.0558 | 3.8587
16 | 0.7978 | 0.20921 | -0.0596 | 3.8134
16.5 | 0.8147 | 0.21811 | -0.064 | 3.7353
17 | 0.8324 | 0.22721 | -0.0686 | 3.6636
17.5 | 0.8506 | 0.23759 | -0.0734 | 3.5801
18 | 0.8699 | 0.247 | -0.0782 | 3.5219
18.5 | 0.8899 | 0.25617 | -0.0831 | 3.4739
19 | 0.9103 | 0.26517 | -0.088 | 3.4329
19.5 | 0.9298 | 0.27354 | -0.0929 | 3.3991
20 | 0.9505 | 0.28253 | -0.098 | 3.3642

## 81. Re 6M Mach 0.00 (1)
BIGFOIL.COM POLAR EXPORT
DA8000
DA8000 |  |  |  | Cl Max: | 0.816 | at alpha= | 9 | deg
JavaFoil+Calcfoil stall+Eppler ext transition |  |  |  | L/D Max: | 86.946 | at alpha= | 7.5 | deg
Re: | 6000000 |  |  | Cd Min: | 0.00605 | at alpha= | -2 | deg
Mach: | 0 |  |  | Cl=0 at alpha= | 0.0084746 | deg
|  |  |  | @ Cl=0.1, Cd= | 0.0061072
|  |  |  | @ Cl=0.4, Cd= | 0.0065542
|  |  |  | @ Cl=0.6, Cd= | 0.09456
alpha (deg) | Cl | Cd | Cm | Cl/Cd
-14 | -0.487 | 0.08574 | 0.003 | -5.685
-13.5 | -0.519 | 0.07723 | 0.003 | -6.717
-13 | -0.552 | 0.0677 | 0.004 | -8.159
-12.5 | -0.59 | 0.05616 | 0.004 | -10.502
-12 | -0.64 | 0.03855 | 0.004 | -16.594
-11.5 | -0.709 | 0.01953 | 0.004 | -36.307
-11 | -0.769 | 0.01285 | 0.004 | -59.841
-10.5 | -0.798 | 0.01029 | 0.004 | -77.57
-10 | -0.816 | 0.01121 | 0.004 | -72.762
-9.5 | -0.824 | 0.01048 | 0.004 | -78.592
-9 | -0.825 | 0.01038 | 0.004 | -79.457
-8.5 | -0.818 | 0.00937 | 0.003 | -87.253
-8 | -0.799 | 0.00923 | 0.003 | -86.532
-7.5 | -0.772 | 0.00882 | 0.003 | -87.534
-7 | -0.739 | 0.00847 | 0.003 | -87.237
-6.5 | -0.702 | 0.00819 | 0.003 | -85.741
-6 | -0.66 | 0.00798 | 0.002 | -82.701
-5.5 | -0.615 | 0.00776 | 0.002 | -79.232
-5 | -0.566 | 0.00766 | 0.002 | -73.962
-4.5 | -0.515 | 0.00727 | 0.002 | -70.801
-4 | -0.461 | 0.00705 | 0.002 | -65.423
-3.5 | -0.406 | 0.00657 | 0.001 | -61.888
-3 | -0.35 | 0.00644 | 0.001 | -54.326
-2.5 | -0.292 | 0.00618 | 0.001 | -47.333
-2 | -0.234 | 0.00605 | 0.001 | -38.76
-1.5 | -0.176 | 0.00605 | 0.001 | -29.1
-1 | -0.118 | 0.00608 | 0 | -19.351
-0.5 | -0.059 | 0.00607 | 0 | -9.757
0 | -0.001 | 0.0061 | 0 | -0.121
0.5 | 0.058 | 0.0061 | 0 | 9.469
1 | 0.116 | 0.00611 | 0 | 19.015
1.5 | 0.175 | 0.00606 | -0.001 | 28.83
2 | 0.233 | 0.00614 | -0.001 | 37.915
2.5 | 0.291 | 0.00615 | -0.001 | 47.341
3 | 0.348 | 0.00639 | -0.001 | 54.523
3.5 | 0.405 | 0.00657 | -0.001 | 61.6
4 | 0.46 | 0.00696 | -0.002 | 66.131
4.5 | 0.514 | 0.0073 | -0.002 | 70.396
5 | 0.565 | 0.0075 | -0.002 | 75.286
5.5 | 0.614 | 0.00759 | -0.002 | 80.865
6 | 0.659 | 0.0078 | -0.002 | 84.568
6.5 | 0.701 | 0.00822 | -0.003 | 85.255
7 | 0.739 | 0.00853 | -0.003 | 86.616
7.5 | 0.772 | 0.00888 | -0.003 | 86.946
8 | 0.797 | 0.00932 | -0.003 | 85.503
8.5 | 0.81 | 0.00942 | -0.004 | 86.044
9 | 0.816 | 0.00994 | -0.004 | 82.163
9.5 | 0.814 | 0.00974 | -0.004 | 83.63
10 | 0.804 | 0.00967 | -0.004 | 83.143
10.5 | 0.785 | 0.01183 | -0.004 | 66.346
11 | 0.751 | 0.01359 | -0.004 | 55.264
11.5 | 0.621 | 0.05828 | -0.003 | 10.653
12 | 0.589 | 0.06816 | -0.003 | 8.638
12.5 | 0.559 | 0.07619 | -0.003 | 7.335
13 | 0.53 | 0.08243 | -0.003 | 6.435
13.5 | 0.502 | 0.08842 | -0.003 | 5.681
14 | 0.474 | 0.09456 | -0.003 | 5.016

## 82. Re 6M Mach 0.00 (2)
BIGFOIL.COM POLAR EXPORT
DA8000
DA8000 |  |  |  | Cl Max: | 1.5603 | at alpha= | 16 | deg
XFOIL ncrit=9 |  |  |  | L/D Max: | 109.126 | at alpha= | 8 | deg
Re: | 6000000 |  |  | Cd Min: | 0.25177 | at alpha= | 20 | deg
Mach: | 0 |  |  | Cl=0 at alpha= | 0.0046816 | deg
|  |  |  | @ Cl=0.1, Cd= | 0.0048644
|  |  |  | @ Cl=0.4, Cd= | 0.0053367
|  |  |  | @ Cl=0.6, Cd= | 0.0062708
alpha (deg) | Cl | Cd | Cm | Cl/Cd
-20 | -0.8639 | 0.24518 | 0.0792 | -3.5235
-19.5 | -0.9894 | 0.17993 | 0.0491 | -5.4988
-19 | -1.0661 | 0.15202 | 0.0337 | -7.0129
-18.5 | -1.5264 | 0.05631 | -0.0226 | -27.1071
-18 | -1.5564 | 0.04356 | -0.0318 | -35.73
-17.5 | -1.5682 | 0.03559 | -0.0364 | -44.0629
-17 | -1.5893 | 0.02899 | -0.0366 | -54.8224
-16.5 | -1.5631 | 0.02759 | -0.0348 | -56.6546
-16 | -1.5343 | 0.02652 | -0.0324 | -57.8544
-15.5 | -1.5358 | 0.02336 | -0.0263 | -65.7449
-15 | -1.5157 | 0.02095 | -0.0225 | -72.3484
-14.5 | -1.4879 | 0.01894 | -0.0192 | -78.5586
-14 | -1.4526 | 0.01749 | -0.0167 | -83.0532
-13.5 | -1.4144 | 0.01619 | -0.0144 | -87.3626
-13 | -1.3732 | 0.01512 | -0.0124 | -90.8201
-12.5 | -1.3297 | 0.01421 | -0.0107 | -93.5749
-12 | -1.2854 | 0.01334 | -0.009 | -96.3568
-11.5 | -1.2402 | 0.01252 | -0.0074 | -99.0575
-11 | -1.1941 | 0.01179 | -0.0058 | -101.2807
-10.5 | -1.1476 | 0.01114 | -0.0043 | -103.0162
-10 | -1.1013 | 0.01055 | -0.0026 | -104.3886
-9.5 | -1.0545 | 0.01008 | -0.0009 | -104.6131
-9 | -1.0076 | 0.00962 | 0.0009 | -104.7401
-8.5 | -0.9633 | 0.00885 | 0.0031 | -108.8475
-8 | -0.9119 | 0.00834 | 0.0039 | -109.3405
-7.5 | -0.8506 | 0.00788 | 0.0026 | -107.9442
-7 | -0.7878 | 0.00747 | 0.0009 | -105.4618
-6.5 | -0.7246 | 0.00711 | -0.0009 | -101.9128
-6 | -0.6625 | 0.00667 | -0.0023 | -99.3253
-5.5 | -0.6043 | 0.00629 | -0.0028 | -96.0731
-5 | -0.5386 | 0.00593 | -0.0051 | -90.8263
-4.5 | -0.4736 | 0.00561 | -0.0071 | -84.4207
-4 | -0.4171 | 0.00537 | -0.0071 | -77.6723
-3.5 | -0.3684 | 0.00527 | -0.0054 | -69.9051
-3 | -0.3175 | 0.00516 | -0.0042 | -61.531
-2.5 | -0.2657 | 0.00502 | -0.0033 | -52.9283
-2 | -0.2131 | 0.00496 | -0.0025 | -42.9637
-1.5 | -0.1601 | 0.00488 | -0.0019 | -32.8074
-1 | -0.1067 | 0.00486 | -0.0013 | -21.9547
-0.5 | -0.0536 | 0.00488 | -0.0007 | -10.9836
0 | -0.0005 | 0.00492 | -0.0001 | -0.10163
0.5 | 0.0529 | 0.0049 | 0.0005 | 10.7959
1 | 0.1058 | 0.00486 | 0.0011 | 21.7695
1.5 | 0.1592 | 0.00488 | 0.0017 | 32.623
2 | 0.2121 | 0.00496 | 0.0024 | 42.7621
2.5 | 0.2648 | 0.00502 | 0.0031 | 52.749
3 | 0.3166 | 0.00513 | 0.0041 | 61.7154
3.5 | 0.3677 | 0.00529 | 0.0052 | 69.5085
4 | 0.4161 | 0.00536 | 0.007 | 77.6306
4.5 | 0.4719 | 0.0056 | 0.0071 | 84.2679
5 | 0.538 | 0.00593 | 0.0049 | 90.7251
5.5 | 0.6035 | 0.00629 | 0.0026 | 95.9459
6 | 0.6617 | 0.00667 | 0.0021 | 99.2054
6.5 | 0.7237 | 0.0071 | 0.0007 | 101.9296
7 | 0.7872 | 0.00747 | -0.0011 | 105.3815
7.5 | 0.8498 | 0.00789 | -0.0027 | 107.706
8 | 0.9112 | 0.00835 | -0.0041 | 109.1257
8.5 | 0.9618 | 0.00884 | -0.0031 | 108.8009
9 | 1.0073 | 0.00947 | -0.001 | 106.3675
9.5 | 1.0521 | 0.01018 | 0.0011 | 103.3497
10 | 1.0993 | 0.01063 | 0.0027 | 103.4149
10.5 | 1.1461 | 0.0112 | 0.0043 | 102.3304
11 | 1.1929 | 0.01184 | 0.0058 | 100.7517
11.5 | 1.2391 | 0.01256 | 0.0073 | 98.6545
12 | 1.2846 | 0.01335 | 0.0089 | 96.2247
12.5 | 1.3292 | 0.0142 | 0.0105 | 93.6056
13 | 1.3724 | 0.01514 | 0.0123 | 90.6473
13.5 | 1.4129 | 0.01631 | 0.0144 | 86.6278
14 | 1.453 | 0.01741 | 0.0164 | 83.4578
14.5 | 1.489 | 0.01882 | 0.0189 | 79.118
15 | 1.5232 | 0.02024 | 0.0214 | 75.2569
15.5 | 1.5475 | 0.02238 | 0.0249 | 69.1466
16 | 1.5603 | 0.02493 | 0.0296 | 62.5872
16.5 | 1.5345 | 0.02994 | 0.0357 | 51.2525
17 | 1.5362 | 0.03417 | 0.0361 | 44.9576
17.5 | 1.5046 | 0.04494 | 0.0294 | 33.4802
18 | 1.4105 | 0.07042 | 0.011 | 20.0298
18.5 | 1.3366 | 0.09112 | -0.0005 | 14.6686
19 | 1.1015 | 0.14463 | -0.0301 | 7.616
19.5 | 0.9533 | 0.19168 | -0.0559 | 4.9734
20 | 0.86 | 0.25177 | -0.0811 | 3.4158

## 83. Re 6M Mach 0.10 (1)
BIGFOIL.COM POLAR EXPORT
DA8000
DA8000 |  |  |  | Cl Max: | 0.809 | at alpha= | 9 | deg
JavaFoil+Calcfoil stall+Eppler ext transition |  |  |  | L/D Max: | 86.486 | at alpha= | 7.5 | deg
Re: | 6000000 |  |  | Cd Min: | 0.00605 | at alpha= | -2 | deg
Mach: | 0.1 |  |  | Cl=0 at alpha= | 0.0084746 | deg
|  |  |  | @ Cl=0.1, Cd= | 0.0061142
|  |  |  | @ Cl=0.4, Cd= | 0.0065579
|  |  |  | @ Cl=0.6, Cd= | 0.09658
alpha (deg) | Cl | Cd | Cm | Cl/Cd
-14 | -0.442 | 0.08868 | 0.003 | -4.985
-13.5 | -0.475 | 0.08104 | 0.003 | -5.866
-13 | -0.51 | 0.07279 | 0.003 | -7.013
-12.5 | -0.548 | 0.06269 | 0.003 | -8.749
-12 | -0.593 | 0.0485 | 0.004 | -12.236
-11.5 | -0.661 | 0.0263 | 0.004 | -25.147
-11 | -0.735 | 0.014 | 0.004 | -52.479
-10.5 | -0.777 | 0.01187 | 0.004 | -65.446
-10 | -0.8 | 0.01141 | 0.004 | -70.145
-9.5 | -0.813 | 0.01063 | 0.004 | -76.488
-9 | -0.817 | 0.00999 | 0.004 | -81.837
-8.5 | -0.814 | 0.00944 | 0.003 | -86.139
-8 | -0.797 | 0.00934 | 0.003 | -85.378
-7.5 | -0.771 | 0.00889 | 0.003 | -86.754
-7 | -0.74 | 0.00851 | 0.003 | -86.882
-6.5 | -0.703 | 0.00822 | 0.003 | -85.532
-6 | -0.662 | 0.00805 | 0.002 | -82.3
-5.5 | -0.617 | 0.00779 | 0.002 | -79.249
-5 | -0.569 | 0.0076 | 0.002 | -74.83
-4.5 | -0.517 | 0.00729 | 0.002 | -70.953
-4 | -0.464 | 0.00708 | 0.002 | -65.531
-3.5 | -0.408 | 0.00658 | 0.001 | -62.058
-3 | -0.352 | 0.00647 | 0.001 | -54.321
-2.5 | -0.294 | 0.00619 | 0.001 | -47.511
-2 | -0.236 | 0.00605 | 0.001 | -38.919
-1.5 | -0.177 | 0.00606 | 0.001 | -29.224
-1 | -0.118 | 0.00609 | 0 | -19.433
-0.5 | -0.06 | 0.00607 | 0 | -9.802
0 | -0.001 | 0.00612 | 0 | -0.121
0.5 | 0.058 | 0.0061 | 0 | 9.514
1 | 0.117 | 0.00612 | 0 | 19.101
1.5 | 0.176 | 0.0061 | -0.001 | 28.792
2 | 0.234 | 0.00615 | -0.001 | 38.06
2.5 | 0.292 | 0.00615 | -0.001 | 47.53
3 | 0.35 | 0.0064 | -0.001 | 54.734
3.5 | 0.407 | 0.00658 | -0.001 | 61.828
4 | 0.462 | 0.00697 | -0.002 | 66.27
4.5 | 0.516 | 0.00731 | -0.002 | 70.564
5 | 0.567 | 0.00752 | -0.002 | 75.44
5.5 | 0.616 | 0.00761 | -0.002 | 80.936
6 | 0.661 | 0.008 | -0.003 | 82.634
6.5 | 0.703 | 0.00826 | -0.003 | 85.082
7 | 0.74 | 0.00857 | -0.003 | 86.258
7.5 | 0.771 | 0.00892 | -0.003 | 86.486
8 | 0.795 | 0.00942 | -0.003 | 84.324
8.5 | 0.806 | 0.00953 | -0.004 | 84.575
9 | 0.809 | 0.01007 | -0.004 | 80.348
9.5 | 0.802 | 0.00989 | -0.004 | 81.138
10 | 0.788 | 0.01112 | -0.004 | 70.843
10.5 | 0.762 | 0.0122 | -0.004 | 62.478
11 | 0.712 | 0.0159 | -0.004 | 44.793
11.5 | 0.59 | 0.06275 | -0.003 | 9.404
12 | 0.557 | 0.0712 | -0.003 | 7.82
12.5 | 0.525 | 0.07831 | -0.003 | 6.698
13 | 0.493 | 0.08436 | -0.003 | 5.844
13.5 | 0.462 | 0.09035 | -0.003 | 5.109
14 | 0.431 | 0.09658 | -0.003 | 4.46

## 84. Re 6M Mach 0.10 (2)
BIGFOIL.COM POLAR EXPORT
DA8000
DA8000 |  |  |  | Cl Max: | 1.5123 | at alpha= | 15 | deg
XFOIL ncrit=9 |  |  |  | L/D Max: | 108.756 | at alpha= | 8 | deg
Re: | 6000000 |  |  | Cd Min: | 0.24574 | at alpha= | 20 | deg
Mach: | 0.1 |  |  | Cl=0 at alpha= | 0.0046555 | deg
|  |  |  | @ Cl=0.1, Cd= | 0.0048748
|  |  |  | @ Cl=0.4, Cd= | 0.0053434
|  |  |  | @ Cl=0.6, Cd= | 0.006278
alpha (deg) | Cl | Cd | Cm | Cl/Cd
-19 | -0.9448 | 0.18556 | 0.0518 | -5.0916
-18.5 | -1.0616 | 0.14694 | 0.0306 | -7.2247
-18 | -1.166 | 0.11753 | 0.0146 | -9.9209
-17.5 | -1.4771 | 0.05334 | -0.0252 | -27.6922
-17 | -1.5456 | 0.03543 | -0.0384 | -43.624
-16.5 | -1.5323 | 0.03187 | -0.0388 | -48.0797
-16 | -1.5069 | 0.03 | -0.0376 | -50.23
-15.5 | -1.5292 | 0.02525 | -0.0316 | -60.5624
-15 | -1.4933 | 0.02455 | -0.0289 | -60.8269
-14.5 | -1.4802 | 0.02142 | -0.0243 | -69.1036
-14 | -1.4551 | 0.019 | -0.0205 | -76.5842
-13.5 | -1.4204 | 0.01729 | -0.0176 | -82.1515
-13 | -1.3809 | 0.01596 | -0.0151 | -86.5226
-12.5 | -1.3378 | 0.01492 | -0.0131 | -89.6649
-12 | -1.2938 | 0.01392 | -0.0111 | -92.9454
-11.5 | -1.2486 | 0.013 | -0.0092 | -96.0462
-11 | -1.2024 | 0.01217 | -0.0074 | -98.8003
-10.5 | -1.1557 | 0.01143 | -0.0056 | -101.1111
-10 | -1.1091 | 0.01077 | -0.0038 | -102.9805
-9.5 | -1.0621 | 0.01022 | -0.0019 | -103.9237
-9 | -1.0148 | 0.00974 | 0 | -104.1889
-8.5 | -0.9697 | 0.00899 | 0.0023 | -107.8643
-8 | -0.9185 | 0.00844 | 0.0034 | -108.827
-7.5 | -0.8568 | 0.00796 | 0.0021 | -107.6382
-7 | -0.7933 | 0.00752 | 0.0005 | -105.492
-6.5 | -0.7295 | 0.00715 | -0.0012 | -102.028
-6 | -0.6668 | 0.0067 | -0.0026 | -99.5224
-5.5 | -0.6081 | 0.00632 | -0.003 | -96.2184
-5 | -0.542 | 0.00595 | -0.0052 | -91.0924
-4.5 | -0.4764 | 0.00563 | -0.0073 | -84.6181
-4 | -0.4195 | 0.00538 | -0.0073 | -77.974
-3.5 | -0.3705 | 0.00528 | -0.0055 | -70.1705
-3 | -0.3192 | 0.00517 | -0.0043 | -61.7408
-2.5 | -0.2672 | 0.00503 | -0.0034 | -53.1213
-2 | -0.2143 | 0.00497 | -0.0026 | -43.1187
-1.5 | -0.161 | 0.00489 | -0.0019 | -32.9243
-1 | -0.1073 | 0.00487 | -0.0013 | -22.0329
-0.5 | -0.0539 | 0.00488 | -0.0007 | -11.0451
0 | -0.0005 | 0.00492 | -0.0001 | -0.10163
0.5 | 0.0532 | 0.00491 | 0.0005 | 10.835
1 | 0.1064 | 0.00487 | 0.0012 | 21.848
1.5 | 0.1601 | 0.00489 | 0.0018 | 32.7403
2 | 0.2133 | 0.00496 | 0.0024 | 43.004
2.5 | 0.2663 | 0.00503 | 0.0032 | 52.9423
3 | 0.3184 | 0.00513 | 0.0042 | 62.0663
3.5 | 0.3698 | 0.0053 | 0.0053 | 69.7736
4 | 0.4185 | 0.00537 | 0.0071 | 77.933
4.5 | 0.4747 | 0.00562 | 0.0073 | 84.4662
5 | 0.5413 | 0.00594 | 0.005 | 91.1279
5.5 | 0.6073 | 0.00632 | 0.0029 | 96.0918
6 | 0.666 | 0.00671 | 0.0024 | 99.2548
6.5 | 0.7286 | 0.00714 | 0.001 | 102.0448
7 | 0.7927 | 0.00752 | -0.0007 | 105.4122
7.5 | 0.8559 | 0.00796 | -0.0023 | 107.5251
8 | 0.9179 | 0.00844 | -0.0036 | 108.7559
8.5 | 0.9682 | 0.00898 | -0.0023 | 107.8174
9 | 1.0123 | 0.00985 | 0.0002 | 102.7716
9.5 | 1.0597 | 0.01033 | 0.0021 | 102.5847
10 | 1.1073 | 0.01083 | 0.0038 | 102.2438
10.5 | 1.1542 | 0.01148 | 0.0056 | 100.5401
11 | 1.2011 | 0.01223 | 0.0074 | 98.2093
11.5 | 1.2473 | 0.01306 | 0.0092 | 95.5054
12 | 1.2927 | 0.01396 | 0.011 | 92.6003
12.5 | 1.3372 | 0.01492 | 0.0129 | 89.6247
13 | 1.3799 | 0.01602 | 0.015 | 86.1361
13.5 | 1.4186 | 0.01745 | 0.0176 | 81.2951
14 | 1.457 | 0.01877 | 0.02 | 77.6239
14.5 | 1.4884 | 0.02064 | 0.0232 | 72.1124
15 | 1.5123 | 0.02296 | 0.0269 | 65.8667
15.5 | 1.5073 | 0.0267 | 0.0334 | 56.4532
16 | 1.4845 | 0.03205 | 0.0375 | 46.3183
16.5 | 1.4815 | 0.03763 | 0.0359 | 39.3702
17 | 1.4479 | 0.0507 | 0.0258 | 28.5582
17.5 | 1.3633 | 0.0748 | 0.0091 | 18.2259
18 | 1.2408 | 0.10399 | -0.0072 | 11.9319
18.5 | 0.9982 | 0.16263 | -0.04 | 6.1379
19 | 0.8383 | 0.23324 | -0.0724 | 3.5942
19.5 | 0.8536 | 0.23948 | -0.0762 | 3.5644
20 | 0.8689 | 0.24574 | -0.08 | 3.5359

## 85. Re 6M Mach 0.25 (1)
BIGFOIL.COM POLAR EXPORT
DA8000
DA8000 |  |  |  | Cl Max: | 0.773 | at alpha= | 8 | deg
JavaFoil+Calcfoil stall+Eppler ext transition |  |  |  | L/D Max: | 82.554 | at alpha= | 6.5 | deg
Re: | 6000000 |  |  | Cd Min: | 0.00609 | at alpha= | -0.5 | deg
Mach: | 0.25 |  |  | Cl=0 at alpha= | 0.0081967 | deg
|  |  |  | @ Cl=0.1, Cd= | 0.09001
|  |  |  | @ Cl=0.4, Cd= | 0.09001
|  |  |  | @ Cl=0.6, Cd= | 0.09001
alpha (deg) | Cl | Cd | Cm | Cl/Cd
-13 | -0.074 | 0.08647 | 0.003 | -0.858
-12.5 | -0.21 | 0.08061 | 0.003 | -2.608
-12 | -0.29 | 0.08678 | 0.002 | -3.339
-11.5 | -0.369 | 0.06745 | 0.003 | -5.469
-11 | -0.444 | 0.05577 | 0.003 | -7.953
-10.5 | -0.534 | 0.03274 | 0.004 | -16.31
-10 | -0.654 | 0.0128 | 0.004 | -51.083
-9.5 | -0.714 | 0.01059 | 0.004 | -67.424
-9 | -0.752 | 0.01077 | 0.004 | -69.825
-8.5 | -0.774 | 0.01005 | 0.004 | -76.974
-8 | -0.775 | 0.00991 | 0.003 | -78.197
-7.5 | -0.761 | 0.00931 | 0.003 | -81.713
-7 | -0.739 | 0.00891 | 0.003 | -82.931
-6.5 | -0.708 | 0.00858 | 0.003 | -82.567
-6 | -0.671 | 0.00826 | 0.002 | -81.301
-5.5 | -0.628 | 0.00797 | 0.002 | -78.838
-5 | -0.581 | 0.00785 | 0.002 | -74.027
-4.5 | -0.53 | 0.00743 | 0.002 | -71.325
-4 | -0.475 | 0.00719 | 0.002 | -66.158
-3.5 | -0.419 | 0.00668 | 0.001 | -62.718
-3 | -0.361 | 0.00653 | 0.001 | -55.289
-2.5 | -0.302 | 0.00623 | 0.001 | -48.504
-2 | -0.242 | 0.00617 | 0.001 | -39.242
-1.5 | -0.182 | 0.0061 | 0.001 | -29.838
-1 | -0.122 | 0.00612 | 0 | -19.873
-0.5 | -0.061 | 0.00609 | 0 | -10.043
0 | -0.001 | 0.00621 | 0 | -0.123
0.5 | 0.06 | 0.00613 | 0 | 9.727
1 | 0.12 | 0.00615 | 0 | 19.537
1.5 | 0.18 | 0.00612 | -0.001 | 29.475
2 | 0.241 | 0.00622 | -0.001 | 38.69
2.5 | 0.3 | 0.00619 | -0.001 | 48.489
3 | 0.36 | 0.00652 | -0.001 | 55.175
3.5 | 0.418 | 0.00666 | -0.002 | 62.671
4 | 0.474 | 0.00707 | -0.002 | 67.005
4.5 | 0.528 | 0.00744 | -0.002 | 71.043
5 | 0.58 | 0.00767 | -0.002 | 75.581
5.5 | 0.628 | 0.00793 | -0.002 | 79.101
6 | 0.671 | 0.00827 | -0.003 | 81.141
6.5 | 0.708 | 0.00858 | -0.003 | 82.554
7 | 0.739 | 0.00896 | -0.003 | 82.506
7.5 | 0.763 | 0.00941 | -0.003 | 81.116
8 | 0.773 | 0.00955 | -0.003 | 80.917
8.5 | 0.764 | 0.01015 | -0.004 | 75.267
9 | 0.74 | 0.00997 | -0.004 | 74.193
9.5 | 0.7 | 0.01136 | -0.004 | 61.676
10 | 0.626 | 0.01499 | -0.004 | 41.752
10.5 | 0.505 | 0.04359 | -0.003 | 11.588
11 | 0.421 | 0.06918 | -0.003 | 6.081
11.5 | 0.354 | 0.07541 | -0.003 | 4.69
12 | 0.281 | 0.08191 | -0.003 | 3.429
12.5 | 0.198 | 0.08735 | -0.003 | 2.263
13 | 0.073 | 0.09001 | -0.003 | 0.816

## 86. Re 6M Mach 0.25 (2)
BIGFOIL.COM POLAR EXPORT
DA8000
DA8000 |  |  |  | Cl Max: | 1.308 | at alpha= | 12.5 | deg
XFOIL ncrit=9 |  |  |  | L/D Max: | 105.575 | at alpha= | 7.5 | deg
Re: | 6000000 |  |  | Cd Min: | 0.21458 | at alpha= | -17.5 | deg
Mach: | 0.25 |  |  | Cl=0 at alpha= | 0.0036298 | deg
|  |  |  | @ Cl=0.1, Cd= | 0.0049153
|  |  |  | @ Cl=0.4, Cd= | 0.0054045
|  |  |  | @ Cl=0.6, Cd= | 0.0063106
alpha (deg) | Cl | Cd | Cm | Cl/Cd
-17.5 | -0.8053 | 0.21458 | 0.0627 | -3.7529
-17 | -0.8492 | 0.18285 | 0.0493 | -4.6442
-16.5 | -0.8162 | 0.18304 | 0.0491 | -4.4591
-16 | -0.878 | 0.15475 | 0.0356 | -5.6737
-15.5 | -1.0335 | 0.11334 | 0.0122 | -9.1186
-15 | -1.0735 | 0.09844 | 0.0043 | -10.9051
-14.5 | -1.1584 | 0.07649 | -0.0083 | -15.1445
-14 | -1.2193 | 0.05623 | -0.0215 | -21.6842
-13.5 | -1.2383 | 0.04184 | -0.0353 | -29.5961
-13 | -1.2894 | 0.03106 | -0.0397 | -41.5132
-12.5 | -1.3081 | 0.0259 | -0.033 | -50.5058
-12 | -1.296 | 0.02178 | -0.0278 | -59.5041
-11.5 | -1.268 | 0.01875 | -0.0233 | -67.6267
-11 | -1.231 | 0.01645 | -0.0193 | -74.8328
-10.5 | -1.189 | 0.01462 | -0.0157 | -81.3269
-10 | -1.1445 | 0.01309 | -0.0123 | -87.4332
-9.5 | -1.0997 | 0.01174 | -0.0088 | -93.6712
-9 | -1.0521 | 0.01082 | -0.0057 | -97.2366
-8.5 | -1.0039 | 0.01002 | -0.0027 | -100.1896
-8 | -0.9557 | 0.00917 | 0.0002 | -104.2203
-7.5 | -0.8911 | 0.00842 | -0.0005 | -105.8314
-7 | -0.8243 | 0.00787 | -0.0016 | -104.7395
-6.5 | -0.7571 | 0.00738 | -0.003 | -102.5881
-6 | -0.6909 | 0.00693 | -0.0042 | -99.697
-5.5 | -0.6294 | 0.0065 | -0.0043 | -96.8308
-5 | -0.5607 | 0.00606 | -0.0063 | -92.5248
-4.5 | -0.4923 | 0.00571 | -0.0082 | -86.2172
-4 | -0.4326 | 0.00549 | -0.0082 | -78.7978
-3.5 | -0.3823 | 0.00535 | -0.0061 | -71.4579
-3 | -0.3292 | 0.00525 | -0.0048 | -62.7048
-2.5 | -0.2754 | 0.00509 | -0.0037 | -54.1061
-2 | -0.2207 | 0.00502 | -0.0029 | -43.9641
-1.5 | -0.166 | 0.00492 | -0.0021 | -33.7398
-1 | -0.1107 | 0.00491 | -0.0014 | -22.5458
-0.5 | -0.0555 | 0.00492 | -0.0007 | -11.2805
0 | -0.0004 | 0.00496 | -0.0001 | -0.080645
0.5 | 0.0547 | 0.00494 | 0.0006 | 11.0729
1 | 0.1097 | 0.00491 | 0.0013 | 22.3422
2 | 0.2198 | 0.00501 | 0.0027 | 43.8723
2.5 | 0.2746 | 0.00509 | 0.0036 | 53.9489
3 | 0.3284 | 0.00521 | 0.0046 | 63.0326
3.5 | 0.3814 | 0.00536 | 0.0059 | 71.1567
4 | 0.4316 | 0.00548 | 0.008 | 78.7591
4.5 | 0.4905 | 0.00571 | 0.0083 | 85.9019
5 | 0.5599 | 0.00606 | 0.0061 | 92.3927
5.5 | 0.6287 | 0.00649 | 0.0041 | 96.8721
6 | 0.69 | 0.00695 | 0.004 | 99.2806
6.5 | 0.7562 | 0.00738 | 0.0028 | 102.4661
7 | 0.8237 | 0.00787 | 0.0014 | 104.6633
7.5 | 0.89 | 0.00843 | 0.0003 | 105.5753
8 | 0.9553 | 0.00912 | -0.0004 | 104.7478
8.5 | 1.0015 | 0.0101 | 0.0029 | 99.1584
9 | 1.0497 | 0.01089 | 0.0058 | 96.3912
9.5 | 1.0968 | 0.01189 | 0.009 | 92.2456
10 | 1.1427 | 0.01316 | 0.0123 | 86.8313
10.5 | 1.1854 | 0.01493 | 0.0159 | 79.3972
11 | 1.2247 | 0.01707 | 0.0197 | 71.7458
11.5 | 1.2591 | 0.01962 | 0.0238 | 64.1743
12 | 1.288 | 0.02251 | 0.0282 | 57.219
12.5 | 1.308 | 0.02588 | 0.0327 | 50.541
13 | 1.2998 | 0.03034 | 0.039 | 42.8411
13.5 | 1.2234 | 0.04455 | 0.0317 | 27.4613
14 | 1.2022 | 0.0601 | 0.0176 | 20.0033
14.5 | 1.1004 | 0.08639 | 0.0014 | 12.7376
15 | 1.0504 | 0.10271 | -0.0075 | 10.2269
15.5 | 0.9401 | 0.13195 | -0.0243 | 7.1247
16 | 0.7929 | 0.1807 | -0.0481 | 4.3879
16.5 | 0.8057 | 0.18765 | -0.0514 | 4.2936
17 | 0.7959 | 0.20554 | -0.0588 | 3.8722
17.5 | 0.8085 | 0.21369 | -0.0628 | 3.7835

## 87. Re 6M Mach 0.50 (1)
BIGFOIL.COM POLAR EXPORT
DA8000
DA8000 |  |  |  | Cl Max: | 1.061 | at alpha= | 20 | deg
JavaFoil+Calcfoil stall+Eppler ext transition |  |  |  | L/D Max: | 72.088 | at alpha= | 5 | deg
Re: | 6000000 |  |  | Cd Min: | 0.00632 | at alpha= | 1 | deg
Mach: | 0.5 |  |  | Cl=0 at alpha= | 0.0073529 | deg
|  |  |  | @ Cl=0.1, Cd= | 0.0063301
|  |  |  | @ Cl=0.4, Cd= | 0.0068973
|  |  |  | @ Cl=0.6, Cd= | 0.070258
alpha (deg) | Cl | Cd | Cm | Cl/Cd
-20 | -1.073 | 0.14438 | 0.005 | -7.431
-19.5 | -1.045 | 0.15035 | 0.005 | -6.952
-19 | -1.019 | 0.14079 | 0.005 | -7.235
-18.5 | -0.994 | 0.12975 | 0.005 | -7.657
-18 | -0.966 | 0.13707 | 0.004 | -7.044
-17.5 | -0.94 | 0.12394 | 0.004 | -7.588
-17 | -0.916 | 0.11533 | 0.004 | -7.941
-16.5 | -0.887 | 0.11866 | 0.004 | -7.473
-16 | -0.863 | 0.10805 | 0.004 | -7.991
-15.5 | -0.833 | 0.11677 | 0.004 | -7.133
-15 | -0.809 | 0.10239 | 0.004 | -7.902
-14.5 | -0.781 | 0.10518 | 0.004 | -7.424
-14 | -0.755 | 0.09602 | 0.003 | -7.86
-13.5 | -0.738 | 0.08148 | 0.004 | -9.061
-13 | -0.701 | 0.08902 | 0.003 | -7.876
-12.5 | -0.689 | 0.07122 | 0.004 | -9.674
-12 | -0.647 | 0.08152 | 0.003 | -7.938
-11.5 | -0.638 | 0.06207 | 0.004 | -10.285
-11 | -0.594 | 0.07299 | 0.003 | -8.132
-10.5 | -0.587 | 0.05352 | 0.003 | -10.966
-10 | -0.541 | 0.06399 | 0.002 | -8.457
-9.5 | -0.576 | 0.02522 | 0.004 | -22.82
-9 | -0.513 | 0.03991 | 0.003 | -12.85
-8.5 | -0.481 | 0.04015 | 0.003 | -11.97
-8 | -0.444 | 0.04349 | 0.002 | -10.204
-7.5 | -0.461 | 0.01866 | 0.003 | -24.69
-7 | -0.469 | 0.01078 | 0.003 | -43.509
-6.5 | -0.436 | 0.00997 | 0.003 | -43.71
-6 | -0.511 | 0.00987 | 0.003 | -51.775
-5.5 | -0.628 | 0.00918 | 0.003 | -68.351
-5 | -0.616 | 0.00879 | 0.002 | -70.06
-4.5 | -0.576 | 0.00823 | 0.002 | -70.002
-4 | -0.524 | 0.00789 | 0.002 | -66.478
-3.5 | -0.465 | 0.00746 | 0.002 | -62.4
-3 | -0.403 | 0.00688 | 0.001 | -58.52
-2.5 | -0.337 | 0.0066 | 0.001 | -51.083
-2 | -0.27 | 0.0065 | 0.001 | -41.577
-1.5 | -0.203 | 0.00634 | 0.001 | -32.065
-1 | -0.136 | 0.00643 | 0 | -21.14
-0.5 | -0.068 | 0.00638 | 0 | -10.714
0 | -0.001 | 0.00635 | 0 | -0.134
0.5 | 0.067 | 0.00634 | 0 | 10.521
1 | 0.134 | 0.00632 | 0 | 21.228
1.5 | 0.202 | 0.00639 | -0.001 | 31.524
2 | 0.269 | 0.00644 | -0.001 | 41.698
2.5 | 0.335 | 0.00672 | -0.001 | 49.934
3 | 0.401 | 0.0069 | -0.001 | 58.065
3.5 | 0.464 | 0.00745 | -0.002 | 62.308
4 | 0.523 | 0.00788 | -0.002 | 66.389
4.5 | 0.576 | 0.00814 | -0.002 | 70.733
5 | 0.617 | 0.00856 | -0.002 | 72.088
5.5 | 0.634 | 0.00913 | -0.003 | 69.413
6 | 0.566 | 0.0098 | -0.003 | 57.712
6.5 | 0.433 | 0.00996 | -0.003 | 43.532
7 | 0.465 | 0.00917 | -0.003 | 50.762
7.5 | 0.496 | 0.01119 | -0.004 | 44.331
8 | 0.494 | 0.01792 | -0.003 | 27.56
8.5 | 0.472 | 0.0437 | -0.003 | 10.802
9 | 0.516 | 0.03636 | -0.003 | 14.186
9.5 | 0.582 | 0.02168 | -0.004 | 26.83
10 | 0.538 | 0.06312 | -0.003 | 8.53
10.5 | 0.585 | 0.05198 | -0.004 | 11.259
11 | 0.589 | 0.07331 | -0.003 | 8.038
11.5 | 0.636 | 0.06027 | -0.004 | 10.552
12 | 0.643 | 0.08087 | -0.003 | 7.945
12.5 | 0.684 | 0.07095 | -0.004 | 9.639
13 | 0.696 | 0.08783 | -0.003 | 7.926
13.5 | 0.736 | 0.07827 | -0.004 | 9.409
14 | 0.749 | 0.09517 | -0.004 | 7.872
14.5 | 0.773 | 0.10872 | -0.004 | 7.109
15 | 0.803 | 0.10138 | -0.004 | 7.919
15.5 | 0.826 | 0.11512 | -0.004 | 7.171
16 | 0.855 | 0.10849 | -0.004 | 7.878
16.5 | 0.878 | 0.11934 | -0.004 | 7.361
17 | 0.909 | 0.11343 | -0.005 | 8.012
17.5 | 0.931 | 0.12335 | -0.005 | 7.55
18 | 0.956 | 0.13556 | -0.005 | 7.052
18.5 | 0.984 | 0.12934 | -0.005 | 7.607
19 | 1.008 | 0.13987 | -0.005 | 7.209
19.5 | 1.034 | 0.15182 | -0.005 | 6.811
20 | 1.061 | 0.14402 | -0.006 | 7.368

## 88. Re 6M Mach 0.50 (2)
BIGFOIL.COM POLAR EXPORT
DA8000
DA8000 |  |  |  | Cl Max: | 0.955 | at alpha= | 20 | deg
XFOIL ncrit=9 |  |  |  | L/D Max: | 98.0754 | at alpha= | 5.5 | deg
Re: | 6000000 |  |  | Cd Min: | 0.28325 | at alpha= | 20 | deg
Mach: | 0.5 |  |  | Cl=0 at alpha= | 0.0040193 | deg
|  |  |  | @ Cl=0.1, Cd= | 0.0051039
|  |  |  | @ Cl=0.4, Cd= | 0.0056015
|  |  |  | @ Cl=0.6, Cd= | 0.0064012
alpha (deg) | Cl | Cd | Cm | Cl/Cd
-20 | -0.7396 | 0.25483 | 0.0907 | -2.9023
-19.5 | -0.7271 | 0.24574 | 0.0866 | -2.9588
-19 | -0.7144 | 0.23691 | 0.0824 | -3.0155
-18.5 | -0.8918 | 0.25663 | 0.0839 | -3.475
-18 | -0.8721 | 0.24692 | 0.0789 | -3.5319
-17.5 | -0.8529 | 0.23764 | 0.0741 | -3.589
-17 | -0.8338 | 0.22863 | 0.0695 | -3.6469
-16.5 | -0.816 | 0.21911 | 0.0649 | -3.7242
-16 | -0.7976 | 0.21042 | 0.0607 | -3.7905
-15.5 | -0.782 | 0.2011 | 0.0562 | -3.8886
-15 | -0.7683 | 0.19121 | 0.0516 | -4.0181
-14.5 | -0.7548 | 0.18171 | 0.0473 | -4.1539
-14 | -0.7418 | 0.17267 | 0.0432 | -4.2961
-13.5 | -0.7315 | 0.16312 | 0.0391 | -4.4844
-13 | -0.7225 | 0.1535 | 0.035 | -4.7068
-12.5 | -0.7167 | 0.14366 | 0.0309 | -4.9889
-12 | -0.7158 | 0.13291 | 0.0264 | -5.3856
-11.5 | -0.7205 | 0.12158 | 0.0214 | -5.9261
-11 | -0.7288 | 0.11019 | 0.0161 | -6.614
-10.5 | -0.7499 | 0.09707 | 0.0092 | -7.7254
-10 | -0.7625 | 0.08607 | 0.0032 | -8.8591
-9.5 | -0.7825 | 0.07413 | -0.004 | -10.5558
-9 | -0.7982 | 0.06269 | -0.0115 | -12.7325
-8.5 | -0.8165 | 0.0467 | -0.0253 | -17.4839
-8 | -0.8457 | 0.03595 | -0.0345 | -23.5243
-7.5 | -0.8756 | 0.02791 | -0.0302 | -31.3723
-7 | -0.891 | 0.02021 | -0.0224 | -44.0871
-6.5 | -0.8723 | 0.01222 | -0.0164 | -71.383
-6 | -0.8034 | 0.00869 | -0.0141 | -92.4511
-5.5 | -0.7297 | 0.00744 | -0.012 | -98.078
-5 | -0.6474 | 0.0067 | -0.0123 | -96.6269
-4.5 | -0.5648 | 0.00617 | -0.0134 | -91.5397
-4 | -0.4933 | 0.00586 | -0.0126 | -84.1809
-3.5 | -0.4343 | 0.00573 | -0.0096 | -75.7941
-3 | -0.3741 | 0.00552 | -0.0073 | -67.7717
-2.5 | -0.3122 | 0.00535 | -0.0057 | -58.3551
-2 | -0.2504 | 0.00523 | -0.0042 | -47.8776
-1.5 | -0.188 | 0.00512 | -0.003 | -36.7188
-1 | -0.1254 | 0.0051 | -0.002 | -24.5882
-0.5 | -0.0627 | 0.0051 | -0.0011 | -12.2941
0 | -0.0005 | 0.00514 | -0.0001 | -0.097276
0.5 | 0.0617 | 0.00511 | 0.0009 | 12.0744
1 | 0.1243 | 0.0051 | 0.0018 | 24.3725
1.5 | 0.187 | 0.00512 | 0.0028 | 36.5234
2 | 0.2493 | 0.00522 | 0.004 | 47.7586
2.5 | 0.3112 | 0.00534 | 0.0054 | 58.2772
3 | 0.3731 | 0.00549 | 0.0071 | 67.9599
3.5 | 0.4334 | 0.00574 | 0.0093 | 75.5052
4 | 0.4921 | 0.00585 | 0.0124 | 84.1197
4.5 | 0.563 | 0.00617 | 0.0133 | 91.248
5 | 0.6462 | 0.00669 | 0.0121 | 96.5919
5.5 | 0.7287 | 0.00743 | 0.0117 | 98.0754
6 | 0.8021 | 0.0087 | 0.0138 | 92.1954
6.5 | 0.8715 | 0.01215 | 0.0161 | 71.7284
7 | 0.8906 | 0.02007 | 0.0222 | 44.3747
7.5 | 0.8731 | 0.02807 | 0.03 | 31.1044
8 | 0.8469 | 0.03586 | 0.0341 | 23.6168
8.5 | 0.8162 | 0.04671 | 0.0249 | 17.4738
9 | 0.7976 | 0.06284 | 0.0111 | 12.6926
9.5 | 0.7797 | 0.07462 | 0.0032 | 10.4489
10 | 0.7619 | 0.08625 | -0.0037 | 8.8336
10.5 | 0.7473 | 0.09769 | -0.01 | 7.6497
11 | 0.7342 | 0.10931 | -0.0159 | 6.7167
11.5 | 0.7201 | 0.12188 | -0.022 | 5.9083
12 | 0.7185 | 0.1325 | -0.0265 | 5.4226
12.5 | 0.72 | 0.14306 | -0.031 | 5.0329
13 | 0.7241 | 0.15336 | -0.0353 | 4.7216
13.5 | 0.7299 | 0.16401 | -0.0398 | 4.4503
14 | 0.7425 | 0.17286 | -0.0436 | 4.2954
14.5 | 0.7555 | 0.18193 | -0.0476 | 4.1527
15 | 0.7703 | 0.19075 | -0.0518 | 4.0383
15.5 | 0.7841 | 0.20061 | -0.0564 | 3.9086
16 | 0.8004 | 0.20974 | -0.0607 | 3.8162
16.5 | 0.8175 | 0.2191 | -0.0652 | 3.7312
17 | 0.8354 | 0.22852 | -0.0698 | 3.6557
17.5 | 0.8546 | 0.23737 | -0.0744 | 3.6003
18 | 0.8738 | 0.24675 | -0.0792 | 3.5412
18.5 | 0.8935 | 0.25633 | -0.0842 | 3.4857
19 | 0.9139 | 0.2656 | -0.0892 | 3.4409
19.5 | 0.9334 | 0.27452 | -0.0943 | 3.4001
20 | 0.955 | 0.28325 | -0.0992 | 3.3716

## 89. Re 7M Mach 0.00 (1)
BIGFOIL.COM POLAR EXPORT
DA8000
DA8000 |  |  |  | Cl Max: | 0.816 | at alpha= | 9 | deg
JavaFoil+Calcfoil stall+Eppler ext transition |  |  |  | L/D Max: | 88.282 | at alpha= | 7.5 | deg
Re: | 7000000 |  |  | Cd Min: | 0.00604 | at alpha= | 1 | deg
Mach: | 0 |  |  | Cl=0 at alpha= | 0.0084746 | deg
|  |  |  | @ Cl=0.1, Cd= | 0.0060648
|  |  |  | @ Cl=0.4, Cd= | 0.0065177
|  |  |  | @ Cl=0.6, Cd= | 0.09306
alpha (deg) | Cl | Cd | Cm | Cl/Cd
-14 | -0.49 | 0.08208 | 0.004 | -5.969
-13.5 | -0.522 | 0.07339 | 0.004 | -7.113
-13 | -0.56 | 0.06082 | 0.004 | -9.201
-12.5 | -0.601 | 0.0476 | 0.004 | -12.625
-12 | -0.659 | 0.02849 | 0.004 | -23.145
-11.5 | -0.727 | 0.0153 | 0.004 | -47.52
-11 | -0.774 | 0.01218 | 0.004 | -63.557
-10.5 | -0.8 | 0.01043 | 0.004 | -76.639
-10 | -0.816 | 0.01083 | 0.004 | -75.312
-9.5 | -0.824 | 0.01019 | 0.004 | -80.818
-9 | -0.825 | 0.01013 | 0.004 | -81.405
-8.5 | -0.818 | 0.00913 | 0.003 | -89.586
-8 | -0.799 | 0.00906 | 0.003 | -88.239
-7.5 | -0.772 | 0.00871 | 0.003 | -88.636
-7 | -0.739 | 0.00837 | 0.003 | -88.326
-6.5 | -0.702 | 0.00815 | 0.003 | -86.145
-6 | -0.66 | 0.00789 | 0.002 | -83.672
-5.5 | -0.615 | 0.00778 | 0.002 | -79.024
-5 | -0.566 | 0.00749 | 0.002 | -75.64
-4.5 | -0.515 | 0.00728 | 0.002 | -70.754
-4 | -0.461 | 0.00697 | 0.002 | -66.209
-3.5 | -0.406 | 0.00654 | 0.001 | -62.083
-3 | -0.35 | 0.00649 | 0.001 | -53.882
-2.5 | -0.292 | 0.00618 | 0.001 | -47.3
-2 | -0.234 | 0.00614 | 0.001 | -38.192
-1.5 | -0.176 | 0.00609 | 0.001 | -28.941
-1 | -0.118 | 0.00613 | 0 | -19.215
-0.5 | -0.059 | 0.0061 | 0 | -9.719
0 | -0.001 | 0.00606 | 0 | -0.122
0.5 | 0.058 | 0.00613 | 0 | 9.421
1 | 0.116 | 0.00604 | 0 | 19.253
1.5 | 0.175 | 0.00612 | -0.001 | 28.555
2 | 0.233 | 0.00614 | -0.001 | 37.929
2.5 | 0.291 | 0.0063 | -0.001 | 46.21
3 | 0.348 | 0.00639 | -0.001 | 54.483
3.5 | 0.405 | 0.00653 | -0.001 | 62.017
4 | 0.46 | 0.0069 | -0.002 | 66.697
4.5 | 0.514 | 0.0072 | -0.002 | 71.349
5 | 0.565 | 0.00738 | -0.002 | 76.564
5.5 | 0.614 | 0.0076 | -0.002 | 80.801
6 | 0.659 | 0.00771 | -0.002 | 85.49
6.5 | 0.701 | 0.00814 | -0.003 | 86.161
7 | 0.739 | 0.00847 | -0.003 | 87.248
7.5 | 0.772 | 0.00874 | -0.003 | 88.282
8 | 0.797 | 0.00908 | -0.003 | 87.702
8.5 | 0.81 | 0.00921 | -0.004 | 87.97
9 | 0.816 | 0.00968 | -0.004 | 84.346
9.5 | 0.815 | 0.01034 | -0.004 | 78.824
10 | 0.804 | 0.00934 | -0.004 | 86.124
10.5 | 0.787 | 0.0114 | -0.004 | 68.977
11 | 0.759 | 0.01254 | -0.004 | 60.518
11.5 | 0.628 | 0.05287 | -0.003 | 11.883
12 | 0.593 | 0.0645 | -0.003 | 9.191
12.5 | 0.561 | 0.07411 | -0.003 | 7.565
13 | 0.532 | 0.08072 | -0.003 | 6.587
13.5 | 0.503 | 0.08693 | -0.003 | 5.788
14 | 0.475 | 0.09306 | -0.003 | 5.104

## 90. Re 7M Mach 0.00 (2)
BIGFOIL.COM POLAR EXPORT
DA8000
DA8000 |  |  |  | Cl Max: | 1.599 | at alpha= | 17 | deg
XFOIL ncrit=9 |  |  |  | L/D Max: | 112.097 | at alpha= | 8 | deg
Re: | 7000000 |  |  | Cd Min: | 0.21482 | at alpha= | 18.5 | deg
Mach: | 0 |  |  | Cl=0 at alpha= | 0.0046468 | deg
|  |  |  | @ Cl=0.1, Cd= | 0.0048761
|  |  |  | @ Cl=0.4, Cd= | 0.0053699
|  |  |  | @ Cl=0.6, Cd= | 0.006106
alpha (deg) | Cl | Cd | Cm | Cl/Cd
-19 | -1.3723 | 0.09169 | -0.0003 | -14.9667
-18.5 | -1.6307 | 0.03954 | -0.035 | -41.2418
-18 | -1.6307 | 0.03387 | -0.0374 | -48.1459
-17.5 | -1.6278 | 0.02972 | -0.0371 | -54.7712
-17 | -1.6334 | 0.02587 | -0.0337 | -63.1388
-16.5 | -1.6064 | 0.0248 | -0.0309 | -64.7742
-16 | -1.5784 | 0.02387 | -0.0275 | -66.1248
-15.5 | -1.5599 | 0.02144 | -0.0237 | -72.7565
-15 | -1.5195 | 0.02077 | -0.0219 | -73.1584
-14.5 | -1.4902 | 0.01887 | -0.0188 | -78.9719
-14 | -1.4581 | 0.01704 | -0.0159 | -85.5692
-13.5 | -1.4202 | 0.01566 | -0.0135 | -90.6897
-13 | -1.3792 | 0.01451 | -0.0115 | -95.0517
-12.5 | -1.3353 | 0.01362 | -0.0098 | -98.0396
-12 | -1.2908 | 0.01274 | -0.0082 | -101.3187
-11.5 | -1.2453 | 0.01194 | -0.0066 | -104.2965
-11 | -1.1989 | 0.01125 | -0.005 | -106.5689
-10.5 | -1.1523 | 0.01064 | -0.0034 | -108.2989
-10 | -1.106 | 0.01008 | -0.0017 | -109.7222
-9.5 | -1.0593 | 0.00963 | 0 | -110
-9 | -1.0124 | 0.0092 | 0.0018 | -110.0435
-8.5 | -0.964 | 0.00862 | 0.0032 | -111.8329
-8 | -0.9042 | 0.00807 | 0.0021 | -112.0446
-7.5 | -0.8429 | 0.00761 | 0.0007 | -110.7622
-7 | -0.7802 | 0.0072 | -0.0009 | -108.3611
-6.5 | -0.7178 | 0.00685 | -0.0025 | -104.7883
-6 | -0.6599 | 0.00646 | -0.0029 | -102.1517
-5.5 | -0.5982 | 0.00609 | -0.0042 | -98.2266
-5 | -0.53 | 0.00573 | -0.0071 | -92.4956
-4.5 | -0.4706 | 0.00548 | -0.0078 | -85.8759
-4 | -0.4219 | 0.00542 | -0.006 | -77.8413
-3.5 | -0.3714 | 0.00529 | -0.0047 | -70.2079
-3 | -0.3194 | 0.00518 | -0.0038 | -61.6602
-2.5 | -0.2671 | 0.00506 | -0.003 | -52.7866
-2 | -0.2141 | 0.00497 | -0.0024 | -43.0785
-1.5 | -0.161 | 0.0049 | -0.0017 | -32.8571
-1 | -0.1074 | 0.00487 | -0.0012 | -22.0534
-0.5 | -0.0539 | 0.0049 | -0.0006 | -11
0 | -0.0005 | 0.00491 | -0.0001 | -0.10183
0.5 | 0.0533 | 0.00492 | 0.0004 | 10.8333
1 | 0.1065 | 0.00487 | 0.001 | 21.8686
1.5 | 0.1601 | 0.0049 | 0.0016 | 32.6735
2 | 0.2131 | 0.00496 | 0.0022 | 42.9637
2.5 | 0.2662 | 0.00506 | 0.0029 | 52.6087
3 | 0.3185 | 0.00516 | 0.0037 | 61.7248
3.5 | 0.3706 | 0.0053 | 0.0046 | 69.9245
4 | 0.4211 | 0.00542 | 0.0058 | 77.6937
4.5 | 0.4698 | 0.00548 | 0.0076 | 85.7299
5 | 0.5293 | 0.00573 | 0.0069 | 92.3735
5.5 | 0.5974 | 0.00609 | 0.0041 | 98.0952
6 | 0.6593 | 0.00647 | 0.0027 | 101.9011
6.5 | 0.717 | 0.00684 | 0.0023 | 104.8246
7 | 0.7797 | 0.0072 | 0.0007 | 108.2917
7.5 | 0.8423 | 0.00761 | -0.0009 | 110.6833
8 | 0.9035 | 0.00806 | -0.0023 | 112.0968
8.5 | 0.9636 | 0.00861 | -0.0034 | 111.9164
9 | 1.01 | 0.00929 | -0.0016 | 108.7191
9.5 | 1.057 | 0.00971 | 0.0001 | 108.8568
10 | 1.1041 | 0.01014 | 0.0018 | 108.8856
10.5 | 1.1509 | 0.01067 | 0.0034 | 107.8632
11 | 1.1978 | 0.01127 | 0.005 | 106.2822
11.5 | 1.2444 | 0.01194 | 0.0065 | 104.2211
12 | 1.2904 | 0.01269 | 0.008 | 101.6864
12.5 | 1.3356 | 0.0135 | 0.0095 | 98.9333
13 | 1.3794 | 0.01442 | 0.0112 | 95.6588
13.5 | 1.4204 | 0.01558 | 0.0133 | 91.1682
14 | 1.4605 | 0.01674 | 0.0154 | 87.2461
14.5 | 1.4959 | 0.01827 | 0.0179 | 81.8774
15 | 1.527 | 0.02006 | 0.0208 | 76.1216
15.5 | 1.5429 | 0.023 | 0.0251 | 67.0826
16 | 1.5634 | 0.02494 | 0.0289 | 62.6864
16.5 | 1.5832 | 0.02644 | 0.0327 | 59.879
17 | 1.599 | 0.02852 | 0.0355 | 56.0659
17.5 | 1.5297 | 0.04122 | 0.032 | 37.1106
18 | 1.57 | 0.04199 | 0.0321 | 37.3899
18.5 | 0.8415 | 0.21482 | -0.0656 | 3.9172
19 | 1.1765 | 0.12924 | -0.0218 | 9.1032
19.5 | 1.0357 | 0.16928 | -0.0441 | 6.1183
20 | 0.9707 | 0.19701 | -0.0596 | 4.9272

## 91. Re 7M Mach 0.10 (1)
BIGFOIL.COM POLAR EXPORT
DA8000
DA8000 |  |  |  | Cl Max: | 0.809 | at alpha= | 9 | deg
JavaFoil+Calcfoil stall+Eppler ext transition |  |  |  | L/D Max: | 87.853 | at alpha= | 7.5 | deg
Re: | 7000000 |  |  | Cd Min: | 0.00604 | at alpha= | 1 | deg
Mach: | 0.1 |  |  | Cl=0 at alpha= | 0.0084746 | deg
|  |  |  | @ Cl=0.1, Cd= | 0.0060688
|  |  |  | @ Cl=0.4, Cd= | 0.0065228
|  |  |  | @ Cl=0.6, Cd= | 0.09516
alpha (deg) | Cl | Cd | Cm | Cl/Cd
-14 | -0.444 | 0.08612 | 0.003 | -5.152
-13.5 | -0.478 | 0.0779 | 0.003 | -6.132
-13 | -0.515 | 0.0673 | 0.004 | -7.659
-12.5 | -0.557 | 0.05548 | 0.004 | -10.03
-12 | -0.609 | 0.03845 | 0.004 | -15.835
-11.5 | -0.683 | 0.01896 | 0.004 | -36.007
-11 | -0.745 | 0.01271 | 0.004 | -58.596
-10.5 | -0.778 | 0.01015 | 0.004 | -76.718
-10 | -0.8 | 0.01101 | 0.004 | -72.674
-9.5 | -0.813 | 0.01033 | 0.004 | -78.679
-9 | -0.817 | 0.00972 | 0.004 | -84.053
-8.5 | -0.814 | 0.0092 | 0.003 | -88.442
-8 | -0.797 | 0.00915 | 0.003 | -87.071
-7.5 | -0.771 | 0.00877 | 0.003 | -87.901
-7 | -0.74 | 0.00841 | 0.003 | -87.916
-6.5 | -0.703 | 0.00822 | 0.003 | -85.59
-6 | -0.662 | 0.00795 | 0.002 | -83.27
-5.5 | -0.617 | 0.00781 | 0.002 | -79.038
-5 | -0.569 | 0.00743 | 0.002 | -76.557
-4.5 | -0.517 | 0.00733 | 0.002 | -70.556
-4 | -0.464 | 0.00698 | 0.002 | -66.394
-3.5 | -0.408 | 0.00656 | 0.001 | -62.266
-3 | -0.352 | 0.0065 | 0.001 | -54.098
-2.5 | -0.294 | 0.0062 | 0.001 | -47.444
-2 | -0.236 | 0.00614 | 0.001 | -38.349
-1.5 | -0.177 | 0.0061 | 0.001 | -29.043
-1 | -0.118 | 0.00613 | 0 | -19.302
-0.5 | -0.06 | 0.0061 | 0 | -9.755
0 | -0.001 | 0.00607 | 0 | -0.122
0.5 | 0.058 | 0.00614 | 0 | 9.465
1 | 0.117 | 0.00604 | 0 | 19.336
1.5 | 0.176 | 0.00612 | -0.001 | 28.681
2 | 0.234 | 0.00615 | -0.001 | 38.095
2.5 | 0.292 | 0.0063 | -0.001 | 46.38
3 | 0.35 | 0.0064 | -0.001 | 54.7
3.5 | 0.407 | 0.00654 | -0.001 | 62.215
4 | 0.462 | 0.00695 | -0.002 | 66.522
4.5 | 0.516 | 0.00725 | -0.002 | 71.174
5 | 0.567 | 0.00739 | -0.002 | 76.726
5.5 | 0.616 | 0.00762 | -0.002 | 80.785
6 | 0.661 | 0.00792 | -0.003 | 83.535
6.5 | 0.703 | 0.00817 | -0.003 | 85.979
7 | 0.74 | 0.00851 | -0.003 | 86.917
7.5 | 0.771 | 0.00878 | -0.003 | 87.853
8 | 0.795 | 0.00919 | -0.003 | 86.5
8.5 | 0.806 | 0.00932 | -0.004 | 86.485
9 | 0.809 | 0.0098 | -0.004 | 82.532
9.5 | 0.804 | 0.01049 | -0.004 | 76.632
10 | 0.788 | 0.00952 | -0.004 | 82.793
10.5 | 0.765 | 0.01169 | -0.004 | 65.429
11 | 0.726 | 0.01347 | -0.004 | 53.942
11.5 | 0.595 | 0.0588 | -0.003 | 10.117
12 | 0.559 | 0.06849 | -0.003 | 8.168
12.5 | 0.526 | 0.07657 | -0.003 | 6.867
13 | 0.494 | 0.08287 | -0.003 | 5.959
13.5 | 0.462 | 0.08891 | -0.003 | 5.199
14 | 0.431 | 0.09516 | -0.003 | 4.532

## 92. Re 7M Mach 0.10 (2)
BIGFOIL.COM POLAR EXPORT
DA8000
DA8000 |  |  |  | Cl Max: | 1.5622 | at alpha= | 17 | deg
XFOIL ncrit=9 |  |  |  | L/D Max: | 111.681 | at alpha= | 8 | deg
Re: | 7000000 |  |  | Cd Min: | 0.2091 | at alpha= | 19.5 | deg
Mach: | 0.1 |  |  | Cl=0 at alpha= | 0.0046296 | deg
|  |  |  | @ Cl=0.1, Cd= | 0.0048779
|  |  |  | @ Cl=0.4, Cd= | 0.0053792
|  |  |  | @ Cl=0.6, Cd= | 0.0061232
alpha (deg) | Cl | Cd | Cm | Cl/Cd
-19 | -0.9842 | 0.17524 | 0.0468 | -5.6163
-18.5 | -1.4842 | 0.06826 | -0.0162 | -21.7433
-18 | -1.5599 | 0.0472 | -0.0311 | -33.0487
-17.5 | -1.5846 | 0.03672 | -0.0381 | -43.1536
-17 | -1.6066 | 0.0296 | -0.0392 | -54.277
-16.5 | -1.5882 | 0.02746 | -0.0371 | -57.8369
-16 | -1.5628 | 0.02609 | -0.0342 | -59.9003
-15.5 | -1.5623 | 0.02298 | -0.0281 | -67.9852
-15 | -1.5228 | 0.0222 | -0.0259 | -68.5946
-14.5 | -1.4894 | 0.02072 | -0.0232 | -71.8822
-14 | -1.4567 | 0.01899 | -0.0202 | -76.7088
-13.5 | -1.4257 | 0.01685 | -0.0168 | -84.6113
-13 | -1.3872 | 0.01535 | -0.0142 | -90.3713
-12.5 | -1.344 | 0.01428 | -0.0122 | -94.1176
-12 | -1.2999 | 0.01325 | -0.0102 | -98.1057
-11.5 | -1.2543 | 0.01234 | -0.0083 | -101.6451
-11 | -1.2077 | 0.01157 | -0.0066 | -104.382
-10.5 | -1.1607 | 0.01089 | -0.0048 | -106.584
-10 | -1.1141 | 0.01027 | -0.0029 | -108.481
-9.5 | -1.0671 | 0.00976 | -0.0009 | -109.334
-9 | -1.0197 | 0.00931 | 0.0009 | -109.5274
-8.5 | -0.9709 | 0.00883 | 0.0025 | -109.9547
-8 | -0.9109 | 0.00816 | 0.0016 | -111.6299
-7.5 | -0.8489 | 0.00767 | 0.0003 | -110.678
-7 | -0.7857 | 0.00725 | -0.0013 | -108.3724
-6 | -0.6642 | 0.0065 | -0.0032 | -102.1846
-5.5 | -0.602 | 0.00612 | -0.0045 | -98.366
-5 | -0.5333 | 0.00575 | -0.0073 | -92.7478
-4.5 | -0.4733 | 0.00549 | -0.008 | -86.2113
-4 | -0.4243 | 0.00544 | -0.0062 | -77.9963
-3.5 | -0.3735 | 0.00531 | -0.0048 | -70.339
-3 | -0.3212 | 0.00519 | -0.0039 | -61.8882
-2.5 | -0.2686 | 0.00506 | -0.0031 | -53.083
-2 | -0.2153 | 0.00498 | -0.0024 | -43.2329
-1.5 | -0.1619 | 0.00491 | -0.0018 | -32.9735
-1 | -0.108 | 0.00487 | -0.0012 | -22.1766
-0.5 | -0.0542 | 0.0049 | -0.0006 | -11.0612
0 | -0.0005 | 0.00492 | -0.0001 | -0.10163
0.5 | 0.0535 | 0.00493 | 0.0005 | 10.8519
1 | 0.1071 | 0.00487 | 0.0011 | 21.9918
1.5 | 0.161 | 0.00491 | 0.0016 | 32.7902
2 | 0.2143 | 0.00497 | 0.0023 | 43.1187
2.5 | 0.2677 | 0.00506 | 0.0029 | 52.9051
3 | 0.3203 | 0.00517 | 0.0038 | 61.9536
3.5 | 0.3727 | 0.00532 | 0.0047 | 70.0564
4 | 0.4234 | 0.00543 | 0.006 | 77.9742
4.5 | 0.4725 | 0.00549 | 0.0078 | 86.0656
5 | 0.5326 | 0.00574 | 0.0071 | 92.7875
5.5 | 0.6012 | 0.00613 | 0.0043 | 98.075
6 | 0.6636 | 0.00651 | 0.003 | 101.9355
6.5 | 0.7219 | 0.00688 | 0.0026 | 104.9273
7 | 0.7851 | 0.00725 | 0.0011 | 108.2897
7.5 | 0.8484 | 0.00768 | -0.0005 | 110.4688
8 | 0.9102 | 0.00815 | -0.0018 | 111.681
8.5 | 0.9708 | 0.00877 | -0.0028 | 110.6956
9 | 1.0174 | 0.00939 | -0.0008 | 108.3493
9.5 | 1.0648 | 0.00984 | 0.0011 | 108.2114
10 | 1.1123 | 0.01031 | 0.0029 | 107.8855
10.5 | 1.1593 | 0.01092 | 0.0048 | 106.163
11 | 1.2065 | 0.0116 | 0.0065 | 104.0086
11.5 | 1.2534 | 0.01236 | 0.0082 | 101.4078
12 | 1.2995 | 0.0132 | 0.01 | 98.447
12.5 | 1.3447 | 0.01412 | 0.0119 | 95.2337
13 | 1.3879 | 0.0152 | 0.0139 | 91.3092
13.5 | 1.4274 | 0.01661 | 0.0164 | 85.9362
14 | 1.4648 | 0.01812 | 0.019 | 80.8389
14.5 | 1.4927 | 0.02041 | 0.0226 | 73.1357
15 | 1.5173 | 0.02272 | 0.0262 | 66.7826
15.5 | 1.5373 | 0.02503 | 0.0301 | 61.4183
16 | 1.5416 | 0.02763 | 0.0354 | 55.7944
16.5 | 1.5572 | 0.02997 | 0.0379 | 51.9586
17 | 1.5622 | 0.03397 | 0.0383 | 45.9876
17.5 | 1.3201 | 0.08294 | 0.0036 | 15.9163
18 | 1.2124 | 0.10965 | -0.0109 | 11.057
18.5 | 1.111 | 0.13742 | -0.0261 | 8.0847
19 | 1.0145 | 0.16803 | -0.0432 | 6.0376
19.5 | 0.9126 | 0.2091 | -0.0652 | 4.3644

## 93. Re 7M Mach 0.25 (1)
BIGFOIL.COM POLAR EXPORT
DA8000
DA8000 |  |  |  | Cl Max: | 0.773 | at alpha= | 8 | deg
JavaFoil+Calcfoil stall+Eppler ext transition |  |  |  | L/D Max: | 83.436 | at alpha= | 6.5 | deg
Re: | 7000000 |  |  | Cd Min: | 0.00611 | at alpha= | 1 | deg
Mach: | 0.25 |  |  | Cl=0 at alpha= | 0.0081967 | deg
|  |  |  | @ Cl=0.1, Cd= | 0.09181
|  |  |  | @ Cl=0.4, Cd= | 0.09181
|  |  |  | @ Cl=0.6, Cd= | 0.09181
alpha (deg) | Cl | Cd | Cm | Cl/Cd
-13 | -0.074 | 0.08469 | 0.003 | -0.877
-12.5 | -0.211 | 0.07899 | 0.003 | -2.667
-12 | -0.29 | 0.08568 | 0.002 | -3.382
-11.5 | -0.373 | 0.06251 | 0.003 | -5.961
-11 | -0.451 | 0.04866 | 0.003 | -9.272
-10.5 | -0.558 | 0.02137 | 0.004 | -26.122
-10 | -0.66 | 0.01198 | 0.004 | -55.119
-9.5 | -0.716 | 0.01143 | 0.004 | -62.642
-9 | -0.752 | 0.01047 | 0.004 | -71.873
-8.5 | -0.774 | 0.00978 | 0.004 | -79.093
-8 | -0.775 | 0.00964 | 0.003 | -80.388
-7.5 | -0.761 | 0.00918 | 0.003 | -82.913
-7 | -0.739 | 0.00879 | 0.003 | -84.005
-6.5 | -0.708 | 0.00852 | 0.003 | -83.088
-6 | -0.671 | 0.00819 | 0.002 | -81.973
-5.5 | -0.628 | 0.00799 | 0.002 | -78.696
-5 | -0.581 | 0.00767 | 0.002 | -75.716
-4.5 | -0.53 | 0.00743 | 0.002 | -71.319
-4 | -0.475 | 0.00709 | 0.002 | -67.08
-3.5 | -0.419 | 0.00666 | 0.001 | -62.957
-3 | -0.361 | 0.00655 | 0.001 | -55.123
-2.5 | -0.302 | 0.00628 | 0.001 | -48.068
-2 | -0.242 | 0.00619 | 0.001 | -39.131
-1.5 | -0.182 | 0.00617 | 0.001 | -29.489
-1 | -0.122 | 0.00616 | 0 | -19.721
-0.5 | -0.061 | 0.00615 | 0 | -9.952
0 | -0.001 | 0.00617 | 0 | -0.123
0.5 | 0.06 | 0.00617 | 0 | 9.676
1 | 0.12 | 0.00611 | 0 | 19.665
1.5 | 0.18 | 0.00616 | -0.001 | 29.297
2 | 0.241 | 0.00619 | -0.001 | 38.862
2.5 | 0.3 | 0.00635 | -0.001 | 47.317
3 | 0.36 | 0.00653 | -0.001 | 55.065
3.5 | 0.418 | 0.00659 | -0.002 | 63.397
4 | 0.474 | 0.00706 | -0.002 | 67.153
4.5 | 0.528 | 0.00737 | -0.002 | 71.689
5 | 0.58 | 0.00758 | -0.002 | 76.446
5.5 | 0.628 | 0.00794 | -0.002 | 79.027
6 | 0.671 | 0.00817 | -0.003 | 82.071
6.5 | 0.708 | 0.00849 | -0.003 | 83.436
7 | 0.739 | 0.00888 | -0.003 | 83.316
7.5 | 0.763 | 0.00925 | -0.003 | 82.492
8 | 0.773 | 0.0093 | -0.003 | 83.055
8.5 | 0.764 | 0.00992 | -0.004 | 77.069
9 | 0.741 | 0.00967 | -0.004 | 76.603
9.5 | 0.701 | 0.01096 | -0.004 | 63.976
10 | 0.639 | 0.01276 | -0.004 | 50.096
10.5 | 0.521 | 0.03335 | -0.004 | 15.618
11 | 0.421 | 0.06788 | -0.003 | 6.209
11.5 | 0.354 | 0.07427 | -0.003 | 4.769
12 | 0.281 | 0.08077 | -0.003 | 3.481
12.5 | 0.198 | 0.08623 | -0.003 | 2.294
13 | 0.073 | 0.09181 | -0.003 | 0.8

## 94. Re 7M Mach 0.25 (2)
BIGFOIL.COM POLAR EXPORT
DA8000
DA8000 |  |  |  | Cl Max: | 1.3379 | at alpha= | 12.5 | deg
XFOIL ncrit=9 |  |  |  | L/D Max: | 108.816 | at alpha= | 7.5 | deg
Re: | 7000000 |  |  | Cd Min: | 0.2129 | at alpha= | 17.5 | deg
Mach: | 0.25 |  |  | Cl=0 at alpha= | 0.0044883 | deg
|  |  |  | @ Cl=0.1, Cd= | 0.0049094
|  |  |  | @ Cl=0.4, Cd= | 0.0054227
|  |  |  | @ Cl=0.6, Cd= | 0.0061476
alpha (deg) | Cl | Cd | Cm | Cl/Cd
-17 | -0.8949 | 0.17035 | 0.0434 | -5.2533
-16.5 | -0.937 | 0.15041 | 0.0329 | -6.2296
-16 | -0.9705 | 0.1343 | 0.0244 | -7.2264
-15.5 | -1.0359 | 0.11338 | 0.0126 | -9.1365
-15 | -1.1178 | 0.09138 | 0 | -12.2324
-14 | -1.2077 | 0.05909 | -0.0185 | -20.4383
-13.5 | -1.2715 | 0.03755 | -0.0393 | -33.8615
-13 | -1.3008 | 0.03043 | -0.039 | -42.7473
-12.5 | -1.3008 | 0.02673 | -0.0331 | -48.6644
-12 | -1.3163 | 0.01987 | -0.026 | -66.2456
-11.5 | -1.2859 | 0.01692 | -0.0214 | -75.9988
-11 | -1.2445 | 0.015 | -0.0177 | -82.9667
-10.5 | -1.1991 | 0.01351 | -0.0144 | -88.7565
-10 | -1.1527 | 0.01222 | -0.0112 | -94.329
-9.5 | -1.1067 | 0.01107 | -0.0077 | -99.9729
-9 | -1.0585 | 0.01024 | -0.0046 | -103.3691
-8.5 | -1.0099 | 0.00951 | -0.0017 | -106.1935
-8 | -0.9475 | 0.00896 | -0.0017 | -105.7478
-7.5 | -0.8832 | 0.0081 | -0.0023 | -109.037
-7 | -0.8165 | 0.00756 | -0.0034 | -108.0026
-6.5 | -0.7501 | 0.0071 | -0.0046 | -105.6479
-6 | -0.6882 | 0.00672 | -0.0048 | -102.4107
-5.5 | -0.6235 | 0.00628 | -0.0057 | -99.2834
-5 | -0.5514 | 0.00587 | -0.0084 | -93.9353
-4.5 | -0.4886 | 0.00558 | -0.0091 | -87.5627
-4 | -0.4378 | 0.0055 | -0.007 | -79.6
-3.5 | -0.3852 | 0.00538 | -0.0055 | -71.5985
-3 | -0.3312 | 0.00526 | -0.0044 | -62.9658
-2.5 | -0.2769 | 0.00511 | -0.0035 | -54.1879
-2 | -0.2219 | 0.00503 | -0.0027 | -44.1153
-1.5 | -0.1669 | 0.00493 | -0.0019 | -33.854
-1 | -0.1113 | 0.0049 | -0.0013 | -22.7143
-0.5 | -0.0559 | 0.00493 | -0.0007 | -11.3387
0 | -0.0005 | 0.00496 | -0.0001 | -0.10081
0.5 | 0.0552 | 0.00495 | 0.0005 | 11.1515
1 | 0.1104 | 0.0049 | 0.0012 | 22.5306
1.5 | 0.1659 | 0.00494 | 0.0018 | 33.583
2 | 0.221 | 0.00502 | 0.0025 | 44.0239
2.5 | 0.276 | 0.00511 | 0.0033 | 54.0117
3 | 0.3304 | 0.00522 | 0.0042 | 63.295
3.5 | 0.3844 | 0.00539 | 0.0053 | 71.3173
4 | 0.4369 | 0.0055 | 0.0068 | 79.4364
4.5 | 0.4877 | 0.00558 | 0.0089 | 87.4014
5 | 0.5507 | 0.00586 | 0.0082 | 93.9761
5.5 | 0.6227 | 0.00628 | 0.0055 | 99.1561
6 | 0.6877 | 0.00671 | 0.0045 | 102.4888
6.5 | 0.7492 | 0.0071 | 0.0044 | 105.5211
7 | 0.8159 | 0.00757 | 0.0032 | 107.7807
7.5 | 0.8825 | 0.00811 | 0.0021 | 108.8163
8 | 0.9471 | 0.00888 | 0.0014 | 106.6554
8.5 | 1.0076 | 0.00957 | 0.0018 | 105.2874
9 | 1.0564 | 0.01028 | 0.0047 | 102.7626
9.5 | 1.1041 | 0.01117 | 0.0079 | 98.8451
10 | 1.1509 | 0.01228 | 0.0111 | 93.7215
10.5 | 1.1959 | 0.01376 | 0.0146 | 86.9113
11 | 1.239 | 0.01553 | 0.0181 | 79.7811
11.5 | 1.2791 | 0.01757 | 0.0218 | 72.8002
12 | 1.3151 | 0.01991 | 0.0258 | 66.0522
12.5 | 1.3379 | 0.02331 | 0.0306 | 57.396
13 | 1.3168 | 0.02942 | 0.0377 | 44.7587
13.5 | 1.2915 | 0.03545 | 0.0405 | 36.4316
14 | 1.2568 | 0.04876 | 0.0284 | 25.7752
14.5 | 1.2015 | 0.06976 | 0.0121 | 17.2233
15 | 1.1558 | 0.08538 | 0.0035 | 13.5371
15.5 | 1.0418 | 0.11263 | -0.0126 | 9.2498
16 | 0.9496 | 0.13917 | -0.0278 | 6.8233
16.5 | 0.899 | 0.16008 | -0.0387 | 5.6159
17 | 0.8341 | 0.18984 | -0.0534 | 4.3937
17.5 | 0.8129 | 0.2129 | -0.0631 | 3.8182

## 95. Re 7M Mach 0.50 (1)
BIGFOIL.COM POLAR EXPORT
DA8000
DA8000 |  |  |  | Cl Max: | 1.063 | at alpha= | 20 | deg
JavaFoil+Calcfoil stall+Eppler ext transition |  |  |  | L/D Max: | 73.393 | at alpha= | 5 | deg
Re: | 7000000 |  |  | Cd Min: | 0.00631 | at alpha= | -1 | deg
Mach: | 0.5 |  |  | Cl=0 at alpha= | 0.0073529 | deg
|  |  |  | @ Cl=0.1, Cd= | 0.0063402
|  |  |  | @ Cl=0.4, Cd= | 0.0068485
|  |  |  | @ Cl=0.6, Cd= | 0.068666
alpha (deg) | Cl | Cd | Cm | Cl/Cd
-20 | -1.076 | 0.14102 | 0.005 | -7.629
-19.5 | -1.047 | 0.14748 | 0.005 | -7.097
-19 | -1.02 | 0.13803 | 0.005 | -7.387
-18.5 | -0.999 | 0.12562 | 0.005 | -7.953
-18 | -0.966 | 0.135 | 0.005 | -7.157
-17.5 | -0.944 | 0.12091 | 0.005 | -7.805
-17 | -0.926 | 0.10708 | 0.005 | -8.652
-16.5 | -0.888 | 0.11752 | 0.004 | -7.554
-16 | -0.868 | 0.104 | 0.004 | -8.345
-15.5 | -0.833 | 0.11448 | 0.004 | -7.277
-15 | -0.811 | 0.09992 | 0.004 | -8.119
-14.5 | -0.782 | 0.10335 | 0.004 | -7.565
-14 | -0.757 | 0.09341 | 0.004 | -8.109
-13.5 | -0.75 | 0.07249 | 0.004 | -10.349
-13 | -0.703 | 0.08686 | 0.003 | -8.088
-12.5 | -0.698 | 0.06455 | 0.004 | -10.809
-12 | -0.648 | 0.07989 | 0.003 | -8.115
-11.5 | -0.647 | 0.05562 | 0.004 | -11.638
-11 | -0.595 | 0.07131 | 0.003 | -8.346
-10.5 | -0.598 | 0.04593 | 0.004 | -13.028
-10 | -0.544 | 0.06154 | 0.003 | -8.842
-9.5 | -0.596 | 0.01827 | 0.004 | -32.652
-9 | -0.541 | 0.02562 | 0.004 | -21.114
-8.5 | -0.514 | 0.02336 | 0.003 | -21.993
-8 | -0.48 | 0.02366 | 0.003 | -20.283
-7.5 | -0.498 | 0.01123 | 0.003 | -44.298
-7 | -0.469 | 0.01053 | 0.003 | -44.529
-6.5 | -0.436 | 0.00989 | 0.003 | -44.057
-6 | -0.511 | 0.00972 | 0.003 | -52.553
-5.5 | -0.628 | 0.00916 | 0.003 | -68.508
-5 | -0.616 | 0.00858 | 0.002 | -71.735
-4.5 | -0.576 | 0.00811 | 0.002 | -71.05
-4 | -0.524 | 0.00781 | 0.002 | -67.175
-3.5 | -0.465 | 0.00738 | 0.002 | -63.031
-3 | -0.403 | 0.00691 | 0.001 | -58.282
-2.5 | -0.337 | 0.00673 | 0.001 | -50.118
-2 | -0.27 | 0.00639 | 0.001 | -42.296
-1.5 | -0.203 | 0.00634 | 0.001 | -32.065
-1 | -0.136 | 0.00631 | 0 | -21.523
-0.5 | -0.068 | 0.0064 | 0 | -10.692
0 | -0.001 | 0.00635 | 0 | -0.134
0.5 | 0.067 | 0.00635 | 0 | 10.506
1 | 0.134 | 0.00633 | 0 | 21.205
1.5 | 0.202 | 0.00643 | -0.001 | 31.349
2 | 0.269 | 0.0064 | -0.001 | 41.953
2.5 | 0.335 | 0.00675 | -0.001 | 49.709
3 | 0.401 | 0.00685 | -0.001 | 58.486
3.5 | 0.464 | 0.00738 | -0.002 | 62.892
4 | 0.523 | 0.0078 | -0.002 | 67.119
4.5 | 0.576 | 0.00801 | -0.002 | 71.859
5 | 0.617 | 0.00841 | -0.002 | 73.393
5.5 | 0.634 | 0.00913 | -0.003 | 69.401
6 | 0.566 | 0.00957 | -0.003 | 59.116
6.5 | 0.433 | 0.00982 | -0.003 | 44.132
7 | 0.466 | 0.00966 | -0.003 | 48.238
7.5 | 0.497 | 0.01081 | -0.004 | 46.022
8 | 0.521 | 0.01229 | -0.004 | 42.389
8.5 | 0.499 | 0.02837 | -0.003 | 17.593
9 | 0.546 | 0.02252 | -0.004 | 24.233
9.5 | 0.6 | 0.01652 | -0.004 | 36.291
10 | 0.542 | 0.06021 | -0.003 | 9.004
10.5 | 0.597 | 0.04408 | -0.004 | 13.552
11 | 0.591 | 0.07166 | -0.003 | 8.243
11.5 | 0.646 | 0.05336 | -0.004 | 12.103
12 | 0.644 | 0.07902 | -0.003 | 8.15
12.5 | 0.693 | 0.06391 | -0.004 | 10.846
13 | 0.698 | 0.08568 | -0.004 | 8.145
13.5 | 0.749 | 0.06915 | -0.005 | 10.825
14 | 0.752 | 0.09212 | -0.004 | 8.168
14.5 | 0.773 | 0.10703 | -0.004 | 7.227
15 | 0.806 | 0.09849 | -0.004 | 8.181
15.5 | 0.826 | 0.11221 | -0.004 | 7.359
16 | 0.858 | 0.1051 | -0.005 | 8.167
16.5 | 0.879 | 0.11714 | -0.004 | 7.505
17 | 0.925 | 0.10042 | -0.005 | 9.213
17.5 | 0.935 | 0.12056 | -0.005 | 7.753
18 | 0.957 | 0.13343 | -0.005 | 7.17
18.5 | 0.992 | 0.12329 | -0.005 | 8.042
19 | 1.01 | 0.13711 | -0.005 | 7.366
19.5 | 1.035 | 0.14838 | -0.005 | 6.973
20 | 1.063 | 0.14158 | -0.006 | 7.51

## 96. Re 7M Mach 0.50 (2)
BIGFOIL.COM POLAR EXPORT
DA8000
DA8000 |  |  |  | Cl Max: | 0.9579 | at alpha= | 20 | deg
XFOIL ncrit=9 |  |  |  | L/D Max: | 100.879 | at alpha= | 5.5 | deg
Re: | 7000000 |  |  | Cd Min: | 0.28182 | at alpha= | 20 | deg
Mach: | 0.5 |  |  | Cl=0 at alpha= | 0.0039809 | deg
|  |  |  | @ Cl=0.1, Cd= | 0.005076
|  |  |  | @ Cl=0.4, Cd= | 0.0055903
|  |  |  | @ Cl=0.6, Cd= | 0.0062941
alpha (deg) | Cl | Cd | Cm | Cl/Cd
-20 | -0.9562 | 0.28164 | 0.0995 | -3.3951
-19.5 | -0.9356 | 0.27496 | 0.0948 | -3.4027
-19 | -0.9149 | 0.26605 | 0.0897 | -3.4388
-18.5 | -0.8957 | 0.25461 | 0.0843 | -3.5179
-18 | -0.876 | 0.24552 | 0.0794 | -3.5679
-17.5 | -0.8561 | 0.23733 | 0.0748 | -3.6072
-17 | -0.8364 | 0.22902 | 0.0703 | -3.6521
-16.5 | -0.8184 | 0.2197 | 0.0657 | -3.7251
-16 | -0.8012 | 0.21037 | 0.0613 | -3.8085
-15.5 | -0.7847 | 0.20138 | 0.0569 | -3.8966
-15 | -0.7694 | 0.19197 | 0.0526 | -4.0079
-14.5 | -0.7565 | 0.18208 | 0.0481 | -4.1548
-14 | -0.7472 | 0.17169 | 0.0434 | -4.352
-13.5 | -0.737 | 0.16216 | 0.0392 | -4.5449
-13 | -0.7273 | 0.15284 | 0.0352 | -4.7586
-12.5 | -0.7208 | 0.14322 | 0.0312 | -5.0328
-12 | -0.7211 | 0.1322 | 0.0264 | -5.4546
-11.5 | -0.7282 | 0.12038 | 0.0211 | -6.0492
-11 | -0.7375 | 0.1089 | 0.0157 | -6.7723
-10.5 | -0.7525 | 0.09698 | 0.0095 | -7.7593
-10 | -0.7689 | 0.08533 | 0.003 | -9.0109
-9.5 | -0.7924 | 0.07287 | -0.0048 | -10.8742
-9 | -0.8099 | 0.06104 | -0.0128 | -13.2683
-8.5 | -0.8266 | 0.04475 | -0.0279 | -18.4715
-8 | -0.8583 | 0.03513 | -0.0341 | -24.4321
-7.5 | -0.8851 | 0.027 | -0.0299 | -32.7815
-7 | -0.8991 | 0.01955 | -0.0217 | -45.9898
-6.5 | -0.8677 | 0.01127 | -0.0178 | -76.992
-6 | -0.8004 | 0.00824 | -0.0148 | -97.1359
-5.5 | -0.7243 | 0.00717 | -0.0131 | -101.0181
-5 | -0.6366 | 0.00644 | -0.0146 | -98.8509
-4.5 | -0.5586 | 0.00598 | -0.0147 | -93.4114
-4 | -0.4992 | 0.00587 | -0.0113 | -85.0426
-3.5 | -0.4379 | 0.00573 | -0.0089 | -76.4223
-3 | -0.3764 | 0.00551 | -0.0069 | -68.3122
-2.5 | -0.3138 | 0.00533 | -0.0054 | -58.8743
-2 | -0.2515 | 0.00521 | -0.004 | -48.2726
-1.5 | -0.189 | 0.0051 | -0.0028 | -37.0588
-1 | -0.1261 | 0.00506 | -0.0019 | -24.9209
-0.5 | -0.0632 | 0.00508 | -0.001 | -12.4409
0 | -0.0005 | 0.0051 | -0.0001 | -0.098039
0.5 | 0.0623 | 0.0051 | 0.0008 | 12.2157
1 | 0.1251 | 0.00506 | 0.0017 | 24.7233
1.5 | 0.188 | 0.0051 | 0.0027 | 36.8627
2 | 0.2504 | 0.00521 | 0.0038 | 48.0614
2.5 | 0.3128 | 0.00533 | 0.0052 | 58.6867
3 | 0.3752 | 0.00549 | 0.0067 | 68.3424
3.5 | 0.437 | 0.00574 | 0.0087 | 76.1324
4 | 0.4979 | 0.00586 | 0.0112 | 84.9659
4.5 | 0.5572 | 0.00599 | 0.0145 | 93.0217
5.5 | 0.7233 | 0.00717 | 0.0129 | 100.8787
6 | 0.7994 | 0.00825 | 0.0145 | 96.897
6.5 | 0.8667 | 0.01121 | 0.0176 | 77.3149
7 | 0.8983 | 0.01945 | 0.0215 | 46.1851
7.5 | 0.8825 | 0.02716 | 0.0297 | 32.4926
8 | 0.8593 | 0.03506 | 0.0337 | 24.5094
8.5 | 0.8266 | 0.04469 | 0.0276 | 18.4963
9 | 0.8095 | 0.06115 | 0.0124 | 13.2379
9.5 | 0.7918 | 0.073 | 0.0043 | 10.8466
10 | 0.7719 | 0.08493 | -0.003 | 9.0887
10.5 | 0.7487 | 0.0978 | -0.0104 | 7.6554
11 | 0.7359 | 0.10939 | -0.0164 | 6.7273
11.5 | 0.7277 | 0.12071 | -0.0217 | 6.0285
12 | 0.7242 | 0.1317 | -0.0265 | 5.4989
12.5 | 0.7242 | 0.14257 | -0.0312 | 5.0796
13 | 0.7287 | 0.15277 | -0.0355 | 4.7699
13.5 | 0.7337 | 0.16363 | -0.0402 | 4.4839
14 | 0.7476 | 0.17198 | -0.0439 | 4.347
14.5 | 0.7606 | 0.18094 | -0.0479 | 4.2036
16 | 0.8032 | 0.21002 | -0.0614 | 3.8244
16.5 | 0.8199 | 0.21967 | -0.0661 | 3.7324
17 | 0.838 | 0.2289 | -0.0707 | 3.661
17.5 | 0.858 | 0.23686 | -0.075 | 3.6224
18 | 0.8777 | 0.24541 | -0.0797 | 3.5765
18.5 | 0.8975 | 0.25429 | -0.0846 | 3.5294
20 | 0.9579 | 0.28182 | -0.0998 | 3.399

## 97. Re 8M Mach 0.00 (1)
BIGFOIL.COM POLAR EXPORT
DA8000
DA8000 |  |  |  | Cl Max: | 0.816 | at alpha= | 9 | deg
JavaFoil+Calcfoil stall+Eppler ext transition |  |  |  | L/D Max: | 89.997 | at alpha= | 8.5 | deg
Re: | 8000000 |  |  | Cd Min: | 0.00601 | at alpha= | -1 | deg
Mach: | 0 |  |  | Cl=0 at alpha= | 0.0084746 | deg
|  |  |  | @ Cl=0.1, Cd= | 0.0060772
|  |  |  | @ Cl=0.4, Cd= | 0.006533
|  |  |  | @ Cl=0.6, Cd= | 0.09172
alpha (deg) | Cl | Cd | Cm | Cl/Cd
-14 | -0.493 | 0.07843 | 0.004 | -6.281
-13.5 | -0.526 | 0.06887 | 0.004 | -7.638
-13 | -0.565 | 0.0563 | 0.004 | -10.027
-12.5 | -0.614 | 0.03882 | 0.004 | -15.82
-12 | -0.676 | 0.02195 | 0.004 | -30.788
-11.5 | -0.738 | 0.01357 | 0.004 | -54.341
-11 | -0.776 | 0.01177 | 0.004 | -65.902
-10.5 | -0.801 | 0.01129 | 0.004 | -70.919
-10 | -0.816 | 0.01055 | 0.004 | -77.278
-9.5 | -0.824 | 0.00991 | 0.004 | -83.113
-9 | -0.825 | 0.00986 | 0.004 | -83.643
-8.5 | -0.818 | 0.00896 | 0.003 | -91.238
-8 | -0.799 | 0.00896 | 0.003 | -89.187
-7.5 | -0.772 | 0.00861 | 0.003 | -89.591
-7 | -0.739 | 0.00834 | 0.003 | -88.596
-6.5 | -0.702 | 0.00806 | 0.003 | -87.063
-6 | -0.66 | 0.00795 | 0.002 | -83.028
-5.5 | -0.615 | 0.00763 | 0.002 | -80.612
-5 | -0.566 | 0.0075 | 0.002 | -75.459
-4.5 | -0.515 | 0.00722 | 0.002 | -71.29
-4 | -0.461 | 0.00693 | 0.002 | -66.615
-3.5 | -0.406 | 0.00653 | 0.001 | -62.2
-3 | -0.35 | 0.00645 | 0.001 | -54.255
-2.5 | -0.292 | 0.00624 | 0.001 | -46.848
-2 | -0.234 | 0.00609 | 0.001 | -38.511
-1.5 | -0.176 | 0.00615 | 0.001 | -28.639
-1 | -0.118 | 0.00601 | 0 | -19.593
-0.5 | -0.059 | 0.00611 | 0 | -9.689
0 | -0.001 | 0.00608 | 0 | -0.121
0.5 | 0.058 | 0.00607 | 0 | 9.514
1 | 0.116 | 0.00608 | 0 | 19.137
1.5 | 0.175 | 0.00606 | -0.001 | 28.836
2 | 0.233 | 0.00613 | -0.001 | 37.992
2.5 | 0.291 | 0.0062 | -0.001 | 46.932
3 | 0.348 | 0.00646 | -0.001 | 53.933
3.5 | 0.405 | 0.00654 | -0.001 | 61.949
4 | 0.46 | 0.0069 | -0.002 | 66.69
4.5 | 0.514 | 0.00718 | -0.002 | 71.496
5 | 0.565 | 0.00729 | -0.002 | 77.523
5.5 | 0.614 | 0.00749 | -0.002 | 81.913
6 | 0.659 | 0.00773 | -0.002 | 85.285
6.5 | 0.701 | 0.00806 | -0.003 | 87.042
7 | 0.739 | 0.00836 | -0.003 | 88.418
7.5 | 0.772 | 0.00869 | -0.003 | 88.807
8 | 0.797 | 0.00896 | -0.003 | 88.861
8.5 | 0.81 | 0.009 | -0.004 | 89.997
9 | 0.816 | 0.00949 | -0.004 | 86.026
9.5 | 0.815 | 0.01009 | -0.004 | 80.782
10 | 0.805 | 0.0098 | -0.004 | 82.082
10.5 | 0.787 | 0.01107 | -0.004 | 71.107
11 | 0.763 | 0.012 | -0.004 | 63.57
11.5 | 0.636 | 0.04756 | -0.004 | 13.372
12 | 0.597 | 0.06102 | -0.003 | 9.781
12.5 | 0.563 | 0.07184 | -0.003 | 7.832
13 | 0.533 | 0.07914 | -0.003 | 6.732
13.5 | 0.504 | 0.08552 | -0.003 | 5.892
14 | 0.476 | 0.09172 | -0.003 | 5.185

## 98. Re 8M Mach 0.00 (2)
BIGFOIL.COM POLAR EXPORT
DA8000
DA8000 |  |  |  | Cl Max: | 1.6401 | at alpha= | 17 | deg
XFOIL ncrit=9 |  |  |  | L/D Max: | 114.318 | at alpha= | 8 | deg
Re: | 8000000 |  |  | Cd Min: | 0.19531 | at alpha= | 20 | deg
Mach: | 0 |  |  | Cl=0 at alpha= | 0.0037106 | deg
|  |  |  | @ Cl=0.1, Cd= | 0.0048779
|  |  |  | @ Cl=0.4, Cd= | 0.0053841
|  |  |  | @ Cl=0.6, Cd= | 0.0059896
alpha (deg) | Cl | Cd | Cm | Cl/Cd
-19.5 | -1.6135 | 0.05667 | -0.0237 | -28.4719
-19 | -1.6463 | 0.04409 | -0.0322 | -37.3395
-18.5 | -1.6802 | 0.03361 | -0.0377 | -49.9911
-18 | -1.6752 | 0.02965 | -0.0375 | -56.4992
-17.5 | -1.6675 | 0.02673 | -0.0353 | -62.3831
-17 | -1.663 | 0.02407 | -0.0308 | -69.0902
-16.5 | -1.6364 | 0.02307 | -0.0273 | -70.9319
-16 | -1.6017 | 0.0221 | -0.025 | -72.4751
-15.5 | -1.5767 | 0.02007 | -0.0217 | -78.56
-15 | -1.5358 | 0.01935 | -0.0199 | -79.3695
-14.5 | -1.4979 | 0.01822 | -0.0178 | -82.2119
-14 | -1.4592 | 0.01704 | -0.0157 | -85.6338
-13.5 | -1.4234 | 0.01541 | -0.0131 | -92.3686
-13 | -1.3827 | 0.01419 | -0.011 | -97.4419
-12.5 | -1.3387 | 0.01328 | -0.0093 | -100.8057
-12 | -1.2943 | 0.01237 | -0.0076 | -104.6322
-11.5 | -1.2489 | 0.01154 | -0.006 | -108.2236
-11 | -1.2025 | 0.01086 | -0.0044 | -110.7274
-10.5 | -1.1562 | 0.01026 | -0.0028 | -112.6901
-10 | -1.11 | 0.00973 | -0.001 | -114.0802
-9.5 | -1.0633 | 0.00929 | 0.0008 | -114.4564
-9 | -1.0163 | 0.00888 | 0.0025 | -114.4482
-8.5 | -0.9576 | 0.00846 | 0.0017 | -113.1915
-8 | -0.898 | 0.00786 | 0.0006 | -114.2494
-7.5 | -0.8365 | 0.00739 | -0.0008 | -113.1935
-7 | -0.7745 | 0.00699 | -0.0023 | -110.8011
-6.5 | -0.7145 | 0.00665 | -0.0033 | -107.4436
-6 | -0.6567 | 0.0063 | -0.0037 | -104.2381
-5.5 | -0.5899 | 0.00592 | -0.0062 | -99.6453
-5 | -0.5264 | 0.00558 | -0.0079 | -94.3369
-4.5 | -0.4754 | 0.0055 | -0.0066 | -86.4364
-4 | -0.4249 | 0.00544 | -0.0053 | -78.1066
-3.5 | -0.3734 | 0.00532 | -0.0043 | -70.188
-3 | -0.3207 | 0.0052 | -0.0036 | -61.6731
-2.5 | -0.2682 | 0.00509 | -0.0028 | -52.6916
-2 | -0.2149 | 0.00499 | -0.0022 | -43.0661
-1.5 | -0.1616 | 0.00491 | -0.0016 | -32.9124
-1 | -0.108 | 0.00487 | -0.0011 | -22.1766
-0.5 | -0.0543 | 0.00491 | -0.0006 | -11.0591
0.5 | 0.0535 | 0.00493 | 0.0004 | 10.8519
1 | 0.1071 | 0.00487 | 0.0009 | 21.9918
1.5 | 0.1607 | 0.00491 | 0.0015 | 32.7291
2 | 0.2139 | 0.00498 | 0.0021 | 42.9518
2.5 | 0.2672 | 0.00508 | 0.0027 | 52.5984
3 | 0.32 | 0.00518 | 0.0034 | 61.7761
3.5 | 0.3724 | 0.00532 | 0.0042 | 70
4 | 0.4241 | 0.00544 | 0.0052 | 77.9596
4.5 | 0.4744 | 0.0055 | 0.0065 | 86.2545
5 | 0.5251 | 0.00558 | 0.0079 | 94.1039
5.5 | 0.5892 | 0.00593 | 0.006 | 99.3592
6 | 0.6562 | 0.0063 | 0.0035 | 104.1587
7 | 0.7739 | 0.00699 | 0.0021 | 110.7153
7.5 | 0.836 | 0.0074 | 0.0006 | 112.973
8 | 0.8974 | 0.00785 | -0.0008 | 114.3185
8.5 | 0.9573 | 0.00842 | -0.0019 | 113.6936
9 | 1.0141 | 0.00895 | -0.0024 | 113.3073
9.5 | 1.0611 | 0.00936 | -0.0006 | 113.3654
10 | 1.1081 | 0.00977 | 0.0011 | 113.4186
10.5 | 1.1547 | 0.01028 | 0.0028 | 112.3249
11 | 1.2016 | 0.01085 | 0.0043 | 110.7465
11.5 | 1.2482 | 0.01152 | 0.0058 | 108.3507
12 | 1.2944 | 0.01226 | 0.0074 | 105.5791
12.5 | 1.3397 | 0.01308 | 0.0089 | 102.4235
13 | 1.3836 | 0.01401 | 0.0106 | 98.758
13.5 | 1.4246 | 0.01521 | 0.0127 | 93.6621
14 | 1.4644 | 0.01644 | 0.0148 | 89.0754
14.5 | 1.4976 | 0.01824 | 0.0176 | 82.1053
15 | 1.5325 | 0.01969 | 0.0201 | 77.8314
15.5 | 1.564 | 0.02129 | 0.0228 | 73.4617
16 | 1.5931 | 0.02289 | 0.0256 | 69.5981
16.5 | 1.621 | 0.02419 | 0.0287 | 67.0112
17 | 1.6401 | 0.0257 | 0.0326 | 63.8171
17.5 | 1.6114 | 0.03149 | 0.0366 | 51.1718
18 | 1.6399 | 0.03322 | 0.0368 | 49.3648
18.5 | 1.5887 | 0.04643 | 0.0291 | 34.2171
19 | 1.5598 | 0.05903 | 0.0204 | 26.4239
19.5 | 1.0423 | 0.16832 | -0.044 | 6.1924
20 | 0.9788 | 0.19531 | -0.0591 | 5.0115

## 99. Re 8M Mach 0.10 (1)
BIGFOIL.COM POLAR EXPORT
DA8000
DA8000 |  |  |  | Cl Max: | 0.809 | at alpha= | 9 | deg
JavaFoil+Calcfoil stall+Eppler ext transition |  |  |  | L/D Max: | 88.485 | at alpha= | 8.5 | deg
Re: | 8000000 |  |  | Cd Min: | 0.00601 | at alpha= | -1 | deg
Mach: | 0.1 |  |  | Cl=0 at alpha= | 0.0084746 | deg
|  |  |  | @ Cl=0.1, Cd= | 0.00608
|  |  |  | @ Cl=0.4, Cd= | 0.0065314
|  |  |  | @ Cl=0.6, Cd= | 0.09387
alpha (deg) | Cl | Cd | Cm | Cl/Cd
-14 | -0.445 | 0.08323 | 0.003 | -5.352
-13.5 | -0.481 | 0.07425 | 0.004 | -6.472
-13 | -0.52 | 0.06243 | 0.004 | -8.33
-12.5 | -0.565 | 0.04884 | 0.004 | -11.561
-12 | -0.624 | 0.03031 | 0.004 | -20.571
-11.5 | -0.696 | 0.01564 | 0.004 | -44.513
-11 | -0.749 | 0.01213 | 0.004 | -61.737
-10.5 | -0.78 | 0.01036 | 0.004 | -75.265
-10 | -0.8 | 0.01069 | 0.004 | -74.895
-9.5 | -0.813 | 0.01004 | 0.004 | -80.939
-9 | -0.817 | 0.0095 | 0.004 | -86.057
-8.5 | -0.814 | 0.00903 | 0.003 | -90.08
-8 | -0.797 | 0.00906 | 0.003 | -88.017
-7.5 | -0.771 | 0.00868 | 0.003 | -88.824
-7 | -0.74 | 0.00842 | 0.003 | -87.874
-6.5 | -0.703 | 0.00813 | 0.003 | -86.452
-6 | -0.662 | 0.00798 | 0.002 | -82.964
-5.5 | -0.617 | 0.00765 | 0.002 | -80.648
-5 | -0.569 | 0.00744 | 0.002 | -76.385
-4.5 | -0.517 | 0.00724 | 0.002 | -71.445
-4 | -0.464 | 0.00694 | 0.002 | -66.809
-3.5 | -0.408 | 0.00654 | 0.001 | -62.383
-3 | -0.352 | 0.00645 | 0.001 | -54.475
-2.5 | -0.294 | 0.00625 | 0.001 | -47.026
-2 | -0.236 | 0.00609 | 0.001 | -38.679
-1.5 | -0.177 | 0.00615 | 0.001 | -28.768
-1 | -0.118 | 0.00601 | 0 | -19.682
-0.5 | -0.06 | 0.00613 | 0 | -9.709
0 | -0.001 | 0.00608 | 0 | -0.122
0.5 | 0.058 | 0.00608 | 0 | 9.559
1 | 0.117 | 0.00608 | 0 | 19.225
1.5 | 0.176 | 0.00606 | -0.001 | 28.95
2 | 0.234 | 0.00613 | -0.001 | 38.161
2.5 | 0.292 | 0.0062 | -0.001 | 47.14
3 | 0.35 | 0.00647 | -0.001 | 54.141
3.5 | 0.407 | 0.00654 | -0.001 | 62.163
4 | 0.462 | 0.00693 | -0.002 | 66.73
4.5 | 0.516 | 0.0072 | -0.002 | 71.677
5 | 0.567 | 0.0073 | -0.002 | 77.693
5.5 | 0.616 | 0.00751 | -0.002 | 82.01
6 | 0.661 | 0.00793 | -0.003 | 83.364
6.5 | 0.703 | 0.00814 | -0.003 | 86.335
7 | 0.74 | 0.00839 | -0.003 | 88.101
7.5 | 0.771 | 0.00873 | -0.003 | 88.388
8 | 0.795 | 0.00906 | -0.003 | 87.677
8.5 | 0.806 | 0.00911 | -0.004 | 88.485
9 | 0.809 | 0.00961 | -0.004 | 84.161
9.5 | 0.804 | 0.01023 | -0.004 | 78.557
10 | 0.789 | 0.00925 | -0.004 | 85.273
10.5 | 0.766 | 0.01132 | -0.004 | 67.673
11 | 0.733 | 0.01254 | -0.004 | 58.478
11.5 | 0.6 | 0.05454 | -0.003 | 11.007
12 | 0.562 | 0.06562 | -0.003 | 8.571
12.5 | 0.527 | 0.07504 | -0.003 | 7.022
13 | 0.495 | 0.08157 | -0.003 | 6.064
13.5 | 0.463 | 0.0877 | -0.003 | 5.278
14 | 0.432 | 0.09387 | -0.003 | 4.599

## 100. Re 8M Mach 0.10 (2)
BIGFOIL.COM POLAR EXPORT
DA8000
DA8000 |  |  |  | Cl Max: | 1.6161 | at alpha= | 17 | deg
XFOIL ncrit=9 |  |  |  | L/D Max: | 114.01 | at alpha= | 8 | deg
Re: | 8000000 |  |  | Cd Min: | 0.24483 | at alpha= | 20 | deg
Mach: | 0.1 |  |  | Cl=0 at alpha= | 0.0045956 | deg
|  |  |  | @ Cl=0.1, Cd= | 0.0048786
|  |  |  | @ Cl=0.4, Cd= | 0.0053887
|  |  |  | @ Cl=0.6, Cd= | 0.0059994
alpha (deg) | Cl | Cd | Cm | Cl/Cd
-19.5 | -0.9166 | 0.20769 | 0.0648 | -4.4133
-18.5 | -1.6076 | 0.04724 | -0.0318 | -34.0305
-18 | -1.6285 | 0.03739 | -0.0382 | -43.5544
-17.5 | -1.6368 | 0.03126 | -0.0399 | -52.3608
-17 | -1.6448 | 0.02682 | -0.0375 | -61.3274
-16.5 | -1.6251 | 0.02511 | -0.0341 | -64.7192
-16 | -1.6006 | 0.02393 | -0.0301 | -66.8868
-15.5 | -1.5825 | 0.02141 | -0.0259 | -73.9141
-15 | -1.5423 | 0.02058 | -0.0238 | -74.9417
-14.5 | -1.5057 | 0.01928 | -0.0213 | -78.0965
-14 | -1.4643 | 0.01833 | -0.0192 | -79.8854
-13.5 | -1.4254 | 0.01699 | -0.0168 | -83.8964
-13 | -1.3904 | 0.01508 | -0.0138 | -92.2016
-12.5 | -1.3475 | 0.01394 | -0.0117 | -96.6643
-12 | -1.3036 | 0.01287 | -0.0096 | -101.2898
-11.5 | -1.2583 | 0.01192 | -0.0077 | -105.5621
-11 | -1.2115 | 0.01115 | -0.0059 | -108.6547
-10.5 | -1.1647 | 0.01049 | -0.0041 | -111.0296
-10 | -1.1182 | 0.00991 | -0.0021 | -112.8355
-9.5 | -1.0712 | 0.00941 | -0.0002 | -113.8363
-9 | -1.0238 | 0.00897 | 0.0017 | -114.136
-8.5 | -0.965 | 0.00853 | 0.0011 | -113.1301
-8 | -0.9046 | 0.00795 | 0.0001 | -113.7862
-7.5 | -0.8425 | 0.00746 | -0.0012 | -112.9357
-7 | -0.7799 | 0.00703 | -0.0026 | -110.9388
-6 | -0.661 | 0.00633 | -0.0039 | -104.4234
-5.5 | -0.5937 | 0.00596 | -0.0064 | -99.6141
-5 | -0.5297 | 0.0056 | -0.0081 | -94.5893
-4.5 | -0.4782 | 0.00552 | -0.0068 | -86.6304
-4 | -0.4274 | 0.00545 | -0.0055 | -78.422
-3.5 | -0.3755 | 0.00533 | -0.0044 | -70.4503
-3 | -0.3225 | 0.00521 | -0.0037 | -61.9002
-2.5 | -0.2697 | 0.0051 | -0.0029 | -52.8824
-2 | -0.2161 | 0.00499 | -0.0023 | -43.3066
-1.5 | -0.1625 | 0.00492 | -0.0016 | -33.0285
-1 | -0.1086 | 0.00488 | -0.0011 | -22.2541
-0.5 | -0.0545 | 0.00491 | -0.0006 | -11.0998
0 | -0.0005 | 0.00492 | -0.0001 | -0.10163
0.5 | 0.0539 | 0.00493 | 0.0004 | 10.9331
1 | 0.1077 | 0.00487 | 0.001 | 22.115
1.5 | 0.1616 | 0.00492 | 0.0015 | 32.8455
2 | 0.2152 | 0.00499 | 0.0021 | 43.1263
2.5 | 0.2687 | 0.00509 | 0.0028 | 52.7898
3 | 0.3218 | 0.00519 | 0.0035 | 62.0039
3.5 | 0.3745 | 0.00533 | 0.0043 | 70.2627
4 | 0.4266 | 0.00545 | 0.0053 | 78.2752
4.5 | 0.4772 | 0.00552 | 0.0067 | 86.4493
5 | 0.5284 | 0.0056 | 0.0081 | 94.3571
5.5 | 0.593 | 0.00596 | 0.0062 | 99.4966
6 | 0.6605 | 0.00634 | 0.0037 | 104.1798
6.5 | 0.7189 | 0.00667 | 0.0033 | 107.7811
7 | 0.7793 | 0.00704 | 0.0024 | 110.696
7.5 | 0.8421 | 0.00746 | 0.001 | 112.882
8 | 0.9041 | 0.00793 | -0.0003 | 114.0101
8.5 | 0.9643 | 0.00858 | -0.0013 | 112.3893
9 | 1.0215 | 0.00904 | -0.0015 | 112.9978
9.5 | 1.069 | 0.00947 | 0.0003 | 112.8828
10 | 1.1164 | 0.00993 | 0.0022 | 112.427
10.5 | 1.1634 | 0.0105 | 0.0041 | 110.8
11 | 1.2106 | 0.01115 | 0.0059 | 108.574
11.5 | 1.2576 | 0.01189 | 0.0076 | 105.7696
12 | 1.3039 | 0.01273 | 0.0093 | 102.4273
12.5 | 1.3491 | 0.01367 | 0.0112 | 98.6906
13 | 1.3923 | 0.01478 | 0.0133 | 94.2016
13.5 | 1.4315 | 0.01628 | 0.0158 | 87.93
14 | 1.4669 | 0.01803 | 0.0187 | 81.3588
14.5 | 1.4944 | 0.02039 | 0.0223 | 73.2908
15 | 1.5378 | 0.02103 | 0.024 | 73.1241
15.5 | 1.5652 | 0.02297 | 0.0273 | 68.1411
16 | 1.5844 | 0.025 | 0.0316 | 63.376
16.5 | 1.6031 | 0.02667 | 0.0355 | 60.1087
17 | 1.6161 | 0.02912 | 0.0383 | 55.4979
17.5 | 1.5361 | 0.04403 | 0.0319 | 34.8876
18 | 1.5718 | 0.04582 | 0.0314 | 34.3038
18.5 | 1.1076 | 0.13869 | -0.0272 | 7.9862
19 | 1.0275 | 0.16541 | -0.0421 | 6.2118
19.5 | 0.9672 | 0.19112 | -0.0564 | 5.0607
20 | 0.875 | 0.24483 | -0.0811 | 3.5739

## 101. Re 8M Mach 0.25 (1)
BIGFOIL.COM POLAR EXPORT
DA8000
DA8000 |  |  |  | Cl Max: | 0.773 | at alpha= | 8 | deg
JavaFoil+Calcfoil stall+Eppler ext transition |  |  |  | L/D Max: | 84.436 | at alpha= | 7 | deg
Re: | 8000000 |  |  | Cd Min: | 0.00604 | at alpha= | -1 | deg
Mach: | 0.25 |  |  | Cl=0 at alpha= | 0.0081967 | deg
|  |  |  | @ Cl=0.1, Cd= | 0.09108
|  |  |  | @ Cl=0.4, Cd= | 0.09108
|  |  |  | @ Cl=0.6, Cd= | 0.09108
alpha (deg) | Cl | Cd | Cm | Cl/Cd
-13 | -0.074 | 0.08315 | 0.003 | -0.895
-12.5 | -0.211 | 0.07733 | 0.003 | -2.731
-12 | -0.29 | 0.08412 | 0.002 | -3.445
-11.5 | -0.376 | 0.05823 | 0.003 | -6.458
-11 | -0.461 | 0.04077 | 0.004 | -11.297
-10.5 | -0.575 | 0.01597 | 0.004 | -36.025
-10 | -0.662 | 0.01156 | 0.004 | -57.3
-9.5 | -0.716 | 0.011 | 0.004 | -65.094
-9 | -0.752 | 0.01014 | 0.004 | -74.145
-8.5 | -0.774 | 0.0096 | 0.004 | -80.614
-8 | -0.775 | 0.00946 | 0.003 | -81.933
-7.5 | -0.761 | 0.00908 | 0.003 | -83.807
-7 | -0.739 | 0.00876 | 0.003 | -84.336
-6.5 | -0.708 | 0.00843 | 0.003 | -83.985
-6 | -0.671 | 0.00821 | 0.002 | -81.791
-5.5 | -0.628 | 0.00795 | 0.002 | -79.091
-5 | -0.581 | 0.00768 | 0.002 | -75.672
-4.5 | -0.53 | 0.00737 | 0.002 | -71.875
-4 | -0.475 | 0.00703 | 0.002 | -67.608
-3.5 | -0.419 | 0.00661 | 0.001 | -63.425
-3 | -0.361 | 0.00653 | 0.001 | -55.275
-2.5 | -0.302 | 0.00633 | 0.001 | -47.685
-2 | -0.242 | 0.00614 | 0.001 | -39.397
-1.5 | -0.182 | 0.00618 | 0.001 | -29.412
-1 | -0.122 | 0.00604 | 0 | -20.118
-0.5 | -0.061 | 0.00616 | 0 | -9.928
0 | -0.001 | 0.00612 | 0 | -0.124
0.5 | 0.06 | 0.00612 | 0 | 9.753
1 | 0.12 | 0.00614 | 0 | 19.57
1.5 | 0.18 | 0.00613 | -0.001 | 29.412
2 | 0.241 | 0.00618 | -0.001 | 38.889
2.5 | 0.3 | 0.00627 | -0.001 | 47.922
3 | 0.36 | 0.00658 | -0.001 | 54.685
3.5 | 0.418 | 0.00662 | -0.002 | 63.067
4 | 0.474 | 0.00702 | -0.002 | 67.519
4.5 | 0.528 | 0.00732 | -0.002 | 72.22
5 | 0.58 | 0.00749 | -0.002 | 77.383
5.5 | 0.628 | 0.00778 | -0.002 | 80.709
6 | 0.671 | 0.00817 | -0.003 | 82.069
6.5 | 0.708 | 0.00841 | -0.003 | 84.253
7 | 0.739 | 0.00876 | -0.003 | 84.436
7.5 | 0.763 | 0.00918 | -0.003 | 83.093
8 | 0.773 | 0.00917 | -0.003 | 84.253
8.5 | 0.764 | 0.00968 | -0.004 | 78.911
9 | 0.741 | 0.01034 | -0.004 | 71.677
9.5 | 0.702 | 0.00942 | -0.004 | 74.557
10 | 0.646 | 0.01193 | -0.004 | 54.105
10.5 | 0.541 | 0.02315 | -0.004 | 23.373
11 | 0.422 | 0.06663 | -0.003 | 6.337
11.5 | 0.355 | 0.07327 | -0.003 | 4.841
12 | 0.281 | 0.07982 | -0.003 | 3.525
12.5 | 0.198 | 0.08543 | -0.003 | 2.316
13 | 0.073 | 0.09108 | -0.003 | 0.806

## 102. Re 8M Mach 0.25 (2)
BIGFOIL.COM POLAR EXPORT
DA8000
DA8000 |  |  |  | Cl Max: | 1.3376 | at alpha= | 13 | deg
XFOIL ncrit=9 |  |  |  | L/D Max: | 111.321 | at alpha= | 7.5 | deg
Re: | 8000000 |  |  | Cd Min: | 0.223 | at alpha= | -18 | deg
Mach: | 0.25 |  |  | Cl=0 at alpha= | 0.0044643 | deg
|  |  |  | @ Cl=0.1, Cd= | 0.0049098
|  |  |  | @ Cl=0.4, Cd= | 0.0054229
|  |  |  | @ Cl=0.6, Cd= | 0.0060192
alpha (deg) | Cl | Cd | Cm | Cl/Cd
-18 | -0.8235 | 0.223 | 0.068 | -3.6928
-17.5 | -0.8743 | 0.18737 | 0.0526 | -4.6662
-17 | -0.8828 | 0.17443 | 0.0461 | -5.0611
-16.5 | -0.9596 | 0.14588 | 0.0305 | -6.578
-16 | -1.0021 | 0.12837 | 0.021 | -7.8063
-15.5 | -1.0984 | 0.10271 | 0.0059 | -10.6942
-15 | -1.1281 | 0.08998 | -0.0007 | -12.5372
-14.5 | -1.2192 | 0.06667 | -0.0143 | -18.2871
-14 | -1.2694 | 0.04634 | -0.0313 | -27.3932
-13.5 | -1.3165 | 0.03323 | -0.0415 | -39.6178
-13 | -1.3431 | 0.02788 | -0.0359 | -48.1743
-12.5 | -1.3317 | 0.02404 | -0.0311 | -55.3952
-12 | -1.3108 | 0.02052 | -0.0263 | -63.8791
-11.5 | -1.2958 | 0.01591 | -0.0203 | -81.4456
-11 | -1.2536 | 0.01403 | -0.0166 | -89.3514
-10.5 | -1.2068 | 0.01269 | -0.0134 | -95.0985
-10 | -1.1593 | 0.01157 | -0.0101 | -100.1988
-9.5 | -1.1124 | 0.01056 | -0.0068 | -105.3409
-9 | -1.0637 | 0.00981 | -0.0037 | -108.4302
-8.5 | -1.0068 | 0.00911 | -0.0025 | -110.5159
-8 | -0.9418 | 0.00859 | -0.0031 | -109.6391
-7.5 | -0.8767 | 0.00786 | -0.0038 | -111.5394
-7 | -0.8105 | 0.00733 | -0.0048 | -110.573
-6.5 | -0.7464 | 0.00688 | -0.0054 | -108.4884
-6 | -0.6853 | 0.00652 | -0.0055 | -105.1074
-5 | -0.5478 | 0.00573 | -0.0093 | -95.6021
-4.5 | -0.4934 | 0.00561 | -0.0079 | -87.9501
-4 | -0.4411 | 0.00552 | -0.0063 | -79.9094
-3.5 | -0.3874 | 0.00539 | -0.0051 | -71.8738
-3 | -0.3327 | 0.00525 | -0.0041 | -63.3714
-2.5 | -0.278 | 0.00513 | -0.0032 | -54.191
-2 | -0.2228 | 0.00503 | -0.0025 | -44.2942
-1.5 | -0.1675 | 0.00494 | -0.0018 | -33.9069
-1 | -0.1119 | 0.0049 | -0.0012 | -22.8367
-0.5 | -0.0562 | 0.00494 | -0.0006 | -11.3765
0 | -0.0005 | 0.00494 | -0.0001 | -0.10121
0.5 | 0.0555 | 0.00495 | 0.0004 | 11.2121
1 | 0.1109 | 0.0049 | 0.0011 | 22.6327
1.5 | 0.1666 | 0.00494 | 0.0017 | 33.7247
2 | 0.2218 | 0.00502 | 0.0024 | 44.1833
2.5 | 0.2771 | 0.00513 | 0.0031 | 54.0156
3 | 0.3317 | 0.00524 | 0.004 | 63.3015
3.5 | 0.3864 | 0.00539 | 0.0049 | 71.6883
4 | 0.4402 | 0.00552 | 0.0061 | 79.7464
4.5 | 0.4926 | 0.00561 | 0.0078 | 87.8075
5 | 0.5463 | 0.00572 | 0.0092 | 95.507
5.5 | 0.6145 | 0.0061 | 0.0074 | 100.7377
6 | 0.6849 | 0.00651 | 0.0052 | 105.2074
6.5 | 0.7458 | 0.00688 | 0.0052 | 108.4012
7 | 0.8099 | 0.00733 | 0.0046 | 110.4911
7.5 | 0.8761 | 0.00787 | 0.0035 | 111.3215
8 | 0.9408 | 0.00864 | 0.0029 | 108.8889
9 | 1.0617 | 0.00984 | 0.0038 | 107.8963
9.5 | 1.1099 | 0.01064 | 0.0069 | 104.3139
10 | 1.1575 | 0.01161 | 0.0101 | 99.6985
10.5 | 1.2039 | 0.01289 | 0.0135 | 93.398
11 | 1.2496 | 0.01438 | 0.0168 | 86.8985
11.5 | 1.2929 | 0.01614 | 0.0203 | 80.1053
12 | 1.3303 | 0.01844 | 0.0243 | 72.1421
12.5 | 1.3326 | 0.02394 | 0.0307 | 55.6642
13 | 1.3376 | 0.0283 | 0.0359 | 47.265
14 | 1.2529 | 0.04982 | 0.0269 | 25.1485
14.5 | 1.1906 | 0.07197 | 0.0103 | 16.543
15 | 1.1467 | 0.08719 | 0.0021 | 13.1517
15.5 | 1.1018 | 0.10242 | -0.0062 | 10.7577
16 | 1.0245 | 0.12434 | -0.0189 | 8.2395
16.5 | 0.9617 | 0.14583 | -0.0309 | 6.5947
17 | 0.9203 | 0.16478 | -0.0411 | 5.585
17.5 | 0.8219 | 0.2092 | -0.0625 | 3.9288
18 | 0.8261 | 0.22252 | -0.0682 | 3.7125

## 103. Re 8M Mach 0.50 (1)
BIGFOIL.COM POLAR EXPORT
DA8000
DA8000 |  |  |  | Cl Max: | 1.068 | at alpha= | 20 | deg
JavaFoil+Calcfoil stall+Eppler ext transition |  |  |  | L/D Max: | 74.456 | at alpha= | 5 | deg
Re: | 8000000 |  |  | Cd Min: | 0.0063 | at alpha= | 0 | deg
Mach: | 0.5 |  |  | Cl=0 at alpha= | 0.0073529 | deg
|  |  |  | @ Cl=0.1, Cd= | 0.0063597
|  |  |  | @ Cl=0.4, Cd= | 0.0068773
|  |  |  | @ Cl=0.6, Cd= | 0.066996
alpha (deg) | Cl | Cd | Cm | Cl/Cd
-20 | -1.082 | 0.13542 | 0.006 | -7.988
-19.5 | -1.048 | 0.14554 | 0.005 | -7.198
-19 | -1.021 | 0.13591 | 0.005 | -7.512
-18.5 | -1.007 | 0.11804 | 0.005 | -8.534
-18 | -0.967 | 0.13261 | 0.005 | -7.289
-17.5 | -0.948 | 0.11689 | 0.005 | -8.107
-17 | -0.938 | 0.09737 | 0.005 | -9.632
-16.5 | -0.89 | 0.11499 | 0.004 | -7.737
-16 | -0.879 | 0.09532 | 0.005 | -9.216
-15.5 | -0.834 | 0.11221 | 0.004 | -7.43
-15 | -0.815 | 0.09655 | 0.004 | -8.438
-14.5 | -0.783 | 0.10187 | 0.004 | -7.683
-14 | -0.76 | 0.09099 | 0.004 | -8.348
-13.5 | -0.758 | 0.06622 | 0.004 | -11.453
-13 | -0.705 | 0.08473 | 0.003 | -8.319
-12.5 | -0.706 | 0.05842 | 0.004 | -12.093
-12 | -0.65 | 0.07825 | 0.003 | -8.304
-11.5 | -0.656 | 0.04991 | 0.004 | -13.138
-11 | -0.597 | 0.06952 | 0.003 | -8.586
-10.5 | -0.611 | 0.03836 | 0.004 | -15.938
-10 | -0.547 | 0.05887 | 0.003 | -9.299
-9.5 | -0.607 | 0.0157 | 0.004 | -38.658
-9 | -0.565 | 0.01737 | 0.004 | -32.541
-8.5 | -0.542 | 0.01494 | 0.004 | -36.265
-8 | -0.515 | 0.0133 | 0.004 | -38.75
-7.5 | -0.5 | 0.01094 | 0.003 | -45.671
-7 | -0.469 | 0.01037 | 0.003 | -45.214
-6.5 | -0.436 | 0.00975 | 0.003 | -44.666
-6 | -0.511 | 0.00966 | 0.003 | -52.907
-5.5 | -0.628 | 0.00901 | 0.003 | -69.642
-5 | -0.616 | 0.00859 | 0.002 | -71.67
-4.5 | -0.576 | 0.00801 | 0.002 | -71.943
-4 | -0.524 | 0.00774 | 0.002 | -67.719
-3.5 | -0.465 | 0.00738 | 0.002 | -63.048
-3 | -0.403 | 0.00686 | 0.001 | -58.683
-2.5 | -0.337 | 0.00675 | 0.001 | -49.952
-2 | -0.27 | 0.00645 | 0.001 | -41.935
-1.5 | -0.203 | 0.00639 | 0.001 | -31.812
-1 | -0.136 | 0.00639 | 0 | -21.271
-0.5 | -0.068 | 0.00635 | 0 | -10.772
0 | -0.001 | 0.0063 | 0 | -0.135
0.5 | 0.067 | 0.00634 | 0 | 10.524
1 | 0.134 | 0.00638 | 0 | 21.047
1.5 | 0.202 | 0.00637 | -0.001 | 31.631
2 | 0.269 | 0.00653 | -0.001 | 41.14
2.5 | 0.335 | 0.0067 | -0.001 | 50.017
3 | 0.401 | 0.00688 | -0.001 | 58.244
3.5 | 0.464 | 0.00731 | -0.002 | 63.472
4 | 0.523 | 0.00771 | -0.002 | 67.896
4.5 | 0.576 | 0.00794 | -0.002 | 72.501
5 | 0.617 | 0.00829 | -0.002 | 74.456
5.5 | 0.634 | 0.00894 | -0.003 | 70.889
6 | 0.566 | 0.00958 | -0.003 | 59.082
6.5 | 0.433 | 0.00966 | -0.003 | 44.865
7 | 0.467 | 0.01047 | -0.003 | 44.549
7.5 | 0.498 | 0.01073 | -0.004 | 46.348
8 | 0.526 | 0.01164 | -0.004 | 45.212
8.5 | 0.531 | 0.0165 | -0.004 | 32.204
9 | 0.567 | 0.0162 | -0.004 | 34.981
9.5 | 0.608 | 0.01475 | -0.004 | 41.21
10 | 0.547 | 0.05659 | -0.003 | 9.662
10.5 | 0.61 | 0.03668 | -0.004 | 16.64
11 | 0.592 | 0.06988 | -0.003 | 8.475
11.5 | 0.655 | 0.04717 | -0.004 | 13.892
12 | 0.646 | 0.07722 | -0.003 | 8.36
12.5 | 0.702 | 0.05781 | -0.004 | 12.139
13 | 0.701 | 0.08311 | -0.004 | 8.432
13.5 | 0.757 | 0.06307 | -0.005 | 11.998
14 | 0.755 | 0.08922 | -0.004 | 8.464
14.5 | 0.774 | 0.1049 | -0.004 | 7.378
15 | 0.81 | 0.09427 | -0.004 | 8.596
15.5 | 0.826 | 0.11125 | -0.004 | 7.429
16 | 0.869 | 0.09657 | -0.005 | 8.998
16.5 | 0.881 | 0.11493 | -0.005 | 7.667
17 | 0.938 | 0.0895 | -0.006 | 10.485
17.5 | 0.939 | 0.11618 | -0.005 | 8.084
18 | 0.957 | 0.13205 | -0.005 | 7.248
18.5 | 1.002 | 0.11415 | -0.006 | 8.775
19 | 1.012 | 0.13482 | -0.005 | 7.503
19.5 | 1.035 | 0.14611 | -0.005 | 7.087
20 | 1.068 | 0.13671 | -0.006 | 7.814

## 104. Re 8M Mach 0.50 (2)
BIGFOIL.COM POLAR EXPORT
DA8000
DA8000 |  |  |  | Cl Max: | 0.96 | at alpha= | 20 | deg
XFOIL ncrit=9 |  |  |  | L/D Max: | 103.832 | at alpha= | 5.5 | deg
Re: | 8000000 |  |  | Cd Min: | 0.28279 | at alpha= | 20 | deg
Mach: | 0.5 |  |  | Cl=0 at alpha= | 0.0047319 | deg
|  |  |  | @ Cl=0.1, Cd= | 0.0050403
|  |  |  | @ Cl=0.4, Cd= | 0.005558
|  |  |  | @ Cl=0.6, Cd= | 0.0061408
alpha (deg) | Cl | Cd | Cm | Cl/Cd
-20 | -0.9587 | 0.28232 | 0.1004 | -3.3958
-19.5 | -0.9378 | 0.27354 | 0.0953 | -3.4284
-19 | -0.9174 | 0.26443 | 0.0902 | -3.4693
-18.5 | -0.8974 | 0.25522 | 0.0852 | -3.5162
-18 | -0.8788 | 0.24502 | 0.0799 | -3.5866
-17.5 | -0.8588 | 0.23705 | 0.0754 | -3.6229
-17 | -0.8388 | 0.22911 | 0.071 | -3.6611
-16.5 | -0.8206 | 0.21994 | 0.0664 | -3.731
-16 | -0.8034 | 0.21067 | 0.0619 | -3.8135
-15.5 | -0.787 | 0.20151 | 0.0575 | -3.9055
-15 | -0.7726 | 0.19162 | 0.0529 | -4.0319
-14.5 | -0.7604 | 0.18145 | 0.0483 | -4.1907
-14 | -0.7516 | 0.17096 | 0.0436 | -4.3964
-13.5 | -0.7418 | 0.1613 | 0.0393 | -4.5989
-13 | -0.732 | 0.15207 | 0.0353 | -4.8136
-12.5 | -0.7251 | 0.14261 | 0.0313 | -5.0845
-12 | -0.7259 | 0.13153 | 0.0264 | -5.5189
-11.5 | -0.7346 | 0.1194 | 0.0209 | -6.1524
-11 | -0.7447 | 0.10783 | 0.0153 | -6.9062
-10.5 | -0.7601 | 0.09591 | 0.009 | -7.9251
-10 | -0.7735 | 0.08482 | 0.0029 | -9.1193
-9.5 | -0.7959 | 0.07253 | -0.0048 | -10.9734
-9 | -0.8157 | 0.06028 | -0.0132 | -13.5319
-8 | -0.8684 | 0.03451 | -0.0337 | -25.1637
-7.5 | -0.8933 | 0.02623 | -0.0296 | -34.0564
-7 | -0.9027 | 0.01858 | -0.022 | -48.5845
-6.5 | -0.8645 | 0.01052 | -0.0189 | -82.1768
-6 | -0.7985 | 0.00789 | -0.0152 | -101.2041
-5.5 | -0.7165 | 0.00689 | -0.0148 | -103.9913
-5 | -0.6329 | 0.00626 | -0.0154 | -101.1022
-4.5 | -0.5633 | 0.00597 | -0.0137 | -94.3551
-4 | -0.5031 | 0.00586 | -0.0106 | -85.8532
-3.5 | -0.4406 | 0.0057 | -0.0084 | -77.2982
-3 | -0.3782 | 0.00548 | -0.0066 | -69.0146
-2.5 | -0.3151 | 0.00534 | -0.0051 | -59.0075
-2 | -0.2523 | 0.00521 | -0.0039 | -48.4261
-1.5 | -0.1898 | 0.00508 | -0.0027 | -37.3622
-1 | -0.1266 | 0.00502 | -0.0018 | -25.2191
-0.5 | -0.0636 | 0.00506 | -0.0009 | -12.5692
0 | -0.0006 | 0.00507 | -0.0001 | -0.11834
0.5 | 0.0628 | 0.00507 | 0.0007 | 12.3866
1 | 0.1255 | 0.00502 | 0.0016 | 25
1.5 | 0.1888 | 0.00508 | 0.0025 | 37.1654
2 | 0.2513 | 0.0052 | 0.0037 | 48.3269
2.5 | 0.3141 | 0.00534 | 0.005 | 58.8202
3 | 0.377 | 0.00547 | 0.0064 | 68.9214
3.5 | 0.4397 | 0.00571 | 0.0082 | 77.0053
4 | 0.5019 | 0.00585 | 0.0104 | 85.7949
4.5 | 0.5627 | 0.006 | 0.0133 | 93.7833
5 | 0.6316 | 0.00626 | 0.0152 | 100.8946
5.5 | 0.7154 | 0.00689 | 0.0145 | 103.8316
6 | 0.7977 | 0.00791 | 0.0149 | 100.847
6.5 | 0.8634 | 0.01049 | 0.0186 | 82.307
7.5 | 0.8909 | 0.02636 | 0.0294 | 33.7974
8 | 0.8699 | 0.03437 | 0.0333 | 25.3099
8.5 | 0.8351 | 0.04332 | 0.0295 | 19.2775
9 | 0.8175 | 0.06003 | 0.0132 | 13.6182
9.5 | 0.7991 | 0.07209 | 0.0048 | 11.0848
10 | 0.7739 | 0.08485 | -0.0033 | 9.1208
10.5 | 0.7564 | 0.0967 | -0.0099 | 7.8221
11 | 0.7433 | 0.10828 | -0.0159 | 6.8646
11.5 | 0.7339 | 0.11976 | -0.0214 | 6.1281
12 | 0.7291 | 0.131 | -0.0265 | 5.5656
12.5 | 0.7286 | 0.14194 | -0.0313 | 5.1332
13 | 0.7332 | 0.15206 | -0.0356 | 4.8218
13.5 | 0.7373 | 0.16312 | -0.0404 | 4.52
14 | 0.7518 | 0.17128 | -0.0441 | 4.3893
14.5 | 0.7611 | 0.1816 | -0.0487 | 4.1911
15 | 0.7749 | 0.19109 | -0.053 | 4.0552
15.5 | 0.7892 | 0.20096 | -0.0576 | 3.9271
16 | 0.8052 | 0.21036 | -0.0621 | 3.8277
16.5 | 0.8221 | 0.21987 | -0.0667 | 3.739
17 | 0.8404 | 0.22899 | -0.0713 | 3.67
17.5 | 0.8607 | 0.23653 | -0.0756 | 3.6389
18 | 0.8804 | 0.24499 | -0.0803 | 3.5936
18.5 | 0.8992 | 0.25506 | -0.0855 | 3.5254
19 | 0.9194 | 0.2643 | -0.0905 | 3.4786
19.5 | 0.9395 | 0.27369 | -0.0957 | 3.4327
20 | 0.96 | 0.28279 | -0.1008 | 3.3947

## 105. Re 10M Mach 0.00 (1)
BIGFOIL.COM POLAR EXPORT
DA8000
DA8000 |  |  |  | Cl Max: | 0.816 | at alpha= | 9 | deg
JavaFoil+Calcfoil stall+Eppler ext transition |  |  |  | L/D Max: | 91.284 | at alpha= | 8.5 | deg
Re: | 10000000 |  |  | Cd Min: | 0.00602 | at alpha= | -1.5 | deg
Mach: | 0 |  |  | Cl=0 at alpha= | 0.0084746 | deg
|  |  |  | @ Cl=0.1, Cd= | 0.0060228
|  |  |  | @ Cl=0.4, Cd= | 0.0065103
|  |  |  | @ Cl=0.6, Cd= | 0.0899
alpha (deg) | Cl | Cd | Cm | Cl/Cd
-14 | -0.497 | 0.07322 | 0.004 | -6.782
-13.5 | -0.532 | 0.06265 | 0.004 | -8.488
-13 | -0.577 | 0.04569 | 0.004 | -12.639
-12.5 | -0.631 | 0.02905 | 0.004 | -21.74
-12 | -0.694 | 0.01659 | 0.004 | -41.811
-11.5 | -0.746 | 0.01236 | 0.004 | -60.345
-11 | -0.778 | 0.00996 | 0.004 | -78.082
-10.5 | -0.801 | 0.01077 | 0.004 | -74.376
-10 | -0.816 | 0.01011 | 0.004 | -80.654
-9.5 | -0.824 | 0.00956 | 0.004 | -86.211
-9 | -0.825 | 0.00952 | 0.004 | -86.578
-8.5 | -0.818 | 0.00881 | 0.003 | -92.782
-8 | -0.799 | 0.00891 | 0.003 | -89.716
-7.5 | -0.772 | 0.00857 | 0.003 | -90.028
-7 | -0.739 | 0.00834 | 0.003 | -88.588
-6.5 | -0.702 | 0.008 | 0.003 | -87.728
-6 | -0.66 | 0.00778 | 0.002 | -84.883
-5.5 | -0.615 | 0.00756 | 0.002 | -81.304
-5 | -0.566 | 0.00742 | 0.002 | -76.322
-4.5 | -0.515 | 0.00713 | 0.002 | -72.237
-4 | -0.462 | 0.00686 | 0.002 | -67.27
-3.5 | -0.406 | 0.00649 | 0.001 | -62.649
-3 | -0.35 | 0.00643 | 0.001 | -54.433
-2.5 | -0.292 | 0.00634 | 0.001 | -46.115
-2 | -0.234 | 0.00615 | 0.001 | -38.1
-1.5 | -0.176 | 0.00602 | 0.001 | -29.263
-1 | -0.118 | 0.00609 | 0 | -19.32
-0.5 | -0.059 | 0.00605 | 0 | -9.795
0 | -0.001 | 0.00605 | 0 | -0.122
0.5 | 0.058 | 0.00603 | 0 | 9.583
1 | 0.116 | 0.00602 | 0 | 19.304
1.5 | 0.175 | 0.00607 | -0.001 | 28.759
2 | 0.233 | 0.00616 | -0.001 | 37.786
2.5 | 0.291 | 0.00634 | -0.001 | 45.89
3 | 0.348 | 0.00641 | -0.001 | 54.344
3.5 | 0.405 | 0.00652 | -0.001 | 62.123
4 | 0.46 | 0.00679 | -0.002 | 67.725
4.5 | 0.514 | 0.00708 | -0.002 | 72.491
5 | 0.565 | 0.00727 | -0.002 | 77.73
5.5 | 0.614 | 0.00741 | -0.002 | 82.813
6 | 0.659 | 0.0076 | -0.002 | 86.732
6.5 | 0.701 | 0.00803 | -0.003 | 87.298
7 | 0.739 | 0.00831 | -0.003 | 88.908
7.5 | 0.772 | 0.00856 | -0.003 | 90.133
8 | 0.797 | 0.00888 | -0.003 | 89.686
8.5 | 0.81 | 0.00888 | -0.004 | 91.284
9 | 0.816 | 0.0092 | -0.004 | 88.75
9.5 | 0.815 | 0.00971 | -0.004 | 83.959
10 | 0.805 | 0.00941 | -0.004 | 85.558
10.5 | 0.788 | 0.00935 | -0.004 | 84.322
11 | 0.765 | 0.01133 | -0.004 | 67.535
11.5 | 0.655 | 0.0361 | -0.004 | 18.156
12 | 0.603 | 0.05607 | -0.004 | 10.75
12.5 | 0.567 | 0.06726 | -0.003 | 8.434
13 | 0.536 | 0.07566 | -0.003 | 7.078
13.5 | 0.505 | 0.08338 | -0.003 | 6.059
14 | 0.476 | 0.0899 | -0.003 | 5.299

## 106. Re 10M Mach 0.00 (2)
BIGFOIL.COM POLAR EXPORT
DA8000
DA8000 |  |  |  | Cl Max: | 1.7147 | at alpha= | 18 | deg
XFOIL ncrit=9 |  |  |  | L/D Max: | 120.735 | at alpha= | 9.5 | deg
Re: | 10000000 |  |  | Cd Min: | 0.06417 | at alpha= | 20 | deg
Mach: | 0 |  |  | Cl=0 at alpha= | 0.0046041 | deg
|  |  |  | @ Cl=0.1, Cd= | 0.0048859
|  |  |  | @ Cl=0.4, Cd= | 0.0053868
|  |  |  | @ Cl=0.6, Cd= | 0.0057928
alpha (deg) | Cl | Cd | Cm | Cl/Cd
-20 | -1.6667 | 0.05538 | -0.025 | -30.0957
-19.5 | -1.7232 | 0.03985 | -0.0352 | -43.2422
-19 | -1.7309 | 0.03334 | -0.0379 | -51.9166
-18.5 | -1.7397 | 0.02823 | -0.0373 | -61.6259
-18 | -1.7303 | 0.02562 | -0.0347 | -67.5371
-17.5 | -1.7166 | 0.02369 | -0.0308 | -72.461
-17 | -1.7008 | 0.0219 | -0.0262 | -77.6621
-16.5 | -1.6672 | 0.0208 | -0.0238 | -80.1538
-16 | -1.6305 | 0.01982 | -0.0217 | -82.2654
-15.5 | -1.5983 | 0.01826 | -0.0189 | -87.5301
-15 | -1.557 | 0.01746 | -0.0172 | -89.1753
-14.5 | -1.5164 | 0.01649 | -0.0154 | -91.9588
-14 | -1.4732 | 0.0157 | -0.0138 | -93.8344
-13.5 | -1.4302 | 0.0148 | -0.0121 | -96.6351
-13 | -1.386 | 0.01396 | -0.0105 | -99.2837
-12.5 | -1.3427 | 0.01294 | -0.0087 | -103.7635
-12 | -1.2986 | 0.01196 | -0.007 | -108.5786
-11.5 | -1.2535 | 0.01107 | -0.0052 | -113.234
-11 | -1.2077 | 0.01036 | -0.0035 | -116.5734
-10.5 | -1.1621 | 0.00975 | -0.0017 | -119.1897
-10 | -1.1163 | 0.00923 | 0.0002 | -120.9426
-9.5 | -1.0677 | 0.00879 | 0.0016 | -121.4676
-9 | -1.0082 | 0.00837 | 0.0005 | -120.454
-8.5 | -0.9486 | 0.00797 | -0.0005 | -119.0213
-8 | -0.8881 | 0.00754 | -0.0017 | -117.7851
-7.5 | -0.8272 | 0.00708 | -0.003 | -116.8362
-7 | -0.7683 | 0.00667 | -0.0038 | -115.1874
-6.5 | -0.7111 | 0.00634 | -0.0041 | -112.1609
-6 | -0.6442 | 0.00602 | -0.0067 | -107.01
-5.5 | -0.5816 | 0.00569 | -0.0082 | -102.2144
-5 | -0.5318 | 0.00557 | -0.0067 | -95.4758
-4.5 | -0.481 | 0.00554 | -0.0055 | -86.8231
-4 | -0.4288 | 0.00544 | -0.0046 | -78.8235
-3.5 | -0.3759 | 0.00533 | -0.0039 | -70.5253
-3 | -0.3229 | 0.00519 | -0.0032 | -62.2158
-2.5 | -0.2697 | 0.00509 | -0.0026 | -52.9862
-2 | -0.2162 | 0.00499 | -0.002 | -43.3267
-1.5 | -0.1625 | 0.00491 | -0.0015 | -33.0957
-1 | -0.1089 | 0.00487 | -0.0009 | -22.3614
-0.5 | -0.0547 | 0.00492 | -0.0005 | -11.1179
0 | -0.0005 | 0.00491 | -0.0001 | -0.10183
0.5 | 0.0538 | 0.00492 | 0.0004 | 10.935
1 | 0.108 | 0.00488 | 0.0008 | 22.1311
1.5 | 0.1616 | 0.00491 | 0.0013 | 32.9124
2 | 0.2153 | 0.00499 | 0.0018 | 43.1463
2.5 | 0.2688 | 0.0051 | 0.0024 | 52.7059
3 | 0.3221 | 0.00521 | 0.003 | 61.8234
3.5 | 0.3748 | 0.00533 | 0.0037 | 70.3189
4 | 0.428 | 0.00545 | 0.0044 | 78.5321
4.5 | 0.4799 | 0.00553 | 0.0053 | 86.7812
5 | 0.5313 | 0.00558 | 0.0064 | 95.2151
5.5 | 0.5804 | 0.00569 | 0.0081 | 102.0035
6 | 0.6433 | 0.00602 | 0.0065 | 106.8605
6.5 | 0.7106 | 0.00633 | 0.0039 | 112.2591
7 | 0.7678 | 0.00669 | 0.0035 | 114.7683
7.5 | 0.8269 | 0.00709 | 0.0027 | 116.6291
8 | 0.888 | 0.00753 | 0.0015 | 117.9283
9 | 1.0078 | 0.00842 | -0.0007 | 119.6912
9.5 | 1.0673 | 0.00884 | -0.0018 | 120.7353
10 | 1.1145 | 0.00924 | -0.0001 | 120.6169
10.5 | 1.1608 | 0.00973 | 0.0017 | 119.3011
11 | 1.207 | 0.0103 | 0.0034 | 117.1845
11.5 | 1.2531 | 0.01101 | 0.005 | 113.8147
12 | 1.2992 | 0.01178 | 0.0066 | 110.2886
12.5 | 1.3445 | 0.01263 | 0.0082 | 106.4529
13 | 1.3883 | 0.01361 | 0.0099 | 102.0059
13.5 | 1.4273 | 0.01509 | 0.0123 | 94.5858
14 | 1.4689 | 0.01615 | 0.0141 | 90.9536
14.5 | 1.5115 | 0.01701 | 0.0158 | 88.8595
15.5 | 1.5912 | 0.01899 | 0.0195 | 83.7915
16 | 1.626 | 0.02029 | 0.0219 | 80.138
16.5 | 1.6607 | 0.02145 | 0.0242 | 77.4219
17 | 1.6921 | 0.02273 | 0.0268 | 74.4435
17.5 | 1.6915 | 0.02544 | 0.0328 | 66.4898
18 | 1.7147 | 0.02687 | 0.0353 | 63.8147
18.5 | 1.7062 | 0.03139 | 0.0373 | 54.3549
19 | 1.7098 | 0.03598 | 0.0364 | 47.5208
19.5 | 1.6972 | 0.04386 | 0.0321 | 38.6959
20 | 1.6174 | 0.06417 | 0.0184 | 25.2049

## 107. Re 10M Mach 0.10 (1)
BIGFOIL.COM POLAR EXPORT
DA8000
DA8000 |  |  |  | Cl Max: | 0.809 | at alpha= | 9 | deg
JavaFoil+Calcfoil stall+Eppler ext transition |  |  |  | L/D Max: | 89.817 | at alpha= | 8.5 | deg
Re: | 10000000 |  |  | Cd Min: | 0.00603 | at alpha= | 0.5 | deg
Mach: | 0.1 |  |  | Cl=0 at alpha= | 0.0084746 | deg
|  |  |  | @ Cl=0.1, Cd= | 0.00603
|  |  |  | @ Cl=0.4, Cd= | 0.006529
|  |  |  | @ Cl=0.6, Cd= | 0.09216
alpha (deg) | Cl | Cd | Cm | Cl/Cd
-14 | -0.448 | 0.07877 | 0.004 | -5.693
-13.5 | -0.485 | 0.06882 | 0.004 | -7.046
-13 | -0.528 | 0.05493 | 0.004 | -9.607
-12.5 | -0.579 | 0.03851 | 0.004 | -15.032
-12 | -0.644 | 0.02158 | 0.004 | -29.833
-11.5 | -0.709 | 0.01326 | 0.004 | -53.481
-11 | -0.752 | 0.01152 | 0.004 | -65.238
-10.5 | -0.781 | 0.01101 | 0.004 | -70.906
-10 | -0.8 | 0.01026 | 0.004 | -77.985
-9.5 | -0.813 | 0.00968 | 0.004 | -83.987
-9 | -0.817 | 0.00918 | 0.004 | -89.079
-8.5 | -0.814 | 0.00891 | 0.003 | -91.298
-8 | -0.797 | 0.00896 | 0.003 | -88.927
-7.5 | -0.771 | 0.0086 | 0.003 | -89.643
-7 | -0.74 | 0.00838 | 0.003 | -88.271
-6.5 | -0.703 | 0.00803 | 0.003 | -87.553
-6 | -0.662 | 0.00781 | 0.002 | -84.76
-5.5 | -0.617 | 0.00759 | 0.002 | -81.344
-5 | -0.569 | 0.00736 | 0.002 | -77.24
-4.5 | -0.517 | 0.00717 | 0.002 | -72.12
-4 | -0.464 | 0.00688 | 0.002 | -67.397
-3.5 | -0.408 | 0.0065 | 0.001 | -62.853
-3 | -0.352 | 0.00643 | 0.001 | -54.652
-2.5 | -0.294 | 0.00635 | 0.001 | -46.285
-2 | -0.236 | 0.00616 | 0.001 | -38.246
-1.5 | -0.177 | 0.00604 | 0.001 | -29.313
-1 | -0.118 | 0.0061 | 0 | -19.408
-0.5 | -0.06 | 0.00605 | 0 | -9.841
0 | -0.001 | 0.00605 | 0 | -0.123
0.5 | 0.058 | 0.00603 | 0 | 9.627
1 | 0.117 | 0.00603 | 0 | 19.387
1.5 | 0.176 | 0.00608 | -0.001 | 28.89
2 | 0.234 | 0.00617 | -0.001 | 37.941
2.5 | 0.292 | 0.00634 | -0.001 | 46.086
3 | 0.35 | 0.00645 | -0.001 | 54.323
3.5 | 0.407 | 0.00654 | -0.001 | 62.189
4 | 0.462 | 0.00684 | -0.002 | 67.578
4.5 | 0.516 | 0.00713 | -0.002 | 72.344
5 | 0.567 | 0.00728 | -0.002 | 77.905
5.5 | 0.616 | 0.00743 | -0.002 | 82.915
6 | 0.661 | 0.0078 | -0.003 | 84.784
6.5 | 0.703 | 0.00806 | -0.003 | 87.161
7 | 0.74 | 0.00839 | -0.003 | 88.119
7.5 | 0.771 | 0.00866 | -0.003 | 89.129
8 | 0.795 | 0.00893 | -0.003 | 89
8.5 | 0.806 | 0.00897 | -0.004 | 89.817
9 | 0.809 | 0.00931 | -0.004 | 86.889
9.5 | 0.804 | 0.00984 | -0.004 | 81.692
10 | 0.789 | 0.00958 | -0.004 | 82.385
10.5 | 0.768 | 0.01081 | -0.004 | 70.996
11 | 0.739 | 0.01165 | -0.004 | 63.418
11.5 | 0.612 | 0.04596 | -0.004 | 13.327
12 | 0.566 | 0.06184 | -0.003 | 9.159
12.5 | 0.53 | 0.07152 | -0.003 | 7.41
13 | 0.496 | 0.07961 | -0.003 | 6.228
13.5 | 0.464 | 0.08589 | -0.003 | 5.398
14 | 0.432 | 0.09216 | -0.003 | 4.691

## 108. Re 10M Mach 0.10 (2)
BIGFOIL.COM POLAR EXPORT
DA8000
DA8000 |  |  |  | Cl Max: | 1.6806 | at alpha= | 18 | deg
XFOIL ncrit=9 |  |  |  | L/D Max: | 120.324 | at alpha= | 9.5 | deg
Re: | 10000000 |  |  | Cd Min: | 0.22389 | at alpha= | 20 | deg
Mach: | 0.1 |  |  | Cl=0 at alpha= | 0.0045788 | deg
|  |  |  | @ Cl=0.1, Cd= | 0.0048863
|  |  |  | @ Cl=0.4, Cd= | 0.0053917
|  |  |  | @ Cl=0.6, Cd= | 0.005795
alpha (deg) | Cl | Cd | Cm | Cl/Cd
-20 | -0.9495 | 0.20801 | 0.0663 | -4.5647
-19.5 | -1.579 | 0.06758 | -0.0185 | -23.3649
-19 | -1.6557 | 0.04741 | -0.0323 | -34.923
-18.5 | -1.6893 | 0.0361 | -0.0394 | -46.795
-18 | -1.6989 | 0.03015 | -0.0404 | -56.3483
-17.5 | -1.6981 | 0.02655 | -0.0379 | -63.9586
-17 | -1.692 | 0.02398 | -0.0334 | -70.5588
-16.5 | -1.6705 | 0.0225 | -0.029 | -74.2444
-16 | -1.6366 | 0.02128 | -0.0263 | -76.9079
-15.5 | -1.6079 | 0.01938 | -0.023 | -82.967
-15 | -1.5669 | 0.01848 | -0.0209 | -84.789
-14.5 | -1.5269 | 0.01736 | -0.0187 | -87.9551
-14 | -1.4837 | 0.01649 | -0.0168 | -89.9757
-13.5 | -1.441 | 0.01545 | -0.0148 | -93.2686
-13 | -1.3964 | 0.01455 | -0.0129 | -95.9725
-12.5 | -1.3502 | 0.01377 | -0.0113 | -98.0537
-12 | -1.3078 | 0.01248 | -0.009 | -104.7917
-11.5 | -1.263 | 0.01144 | -0.007 | -110.4021
-11 | -1.2167 | 0.01065 | -0.0051 | -114.2441
-10.5 | -1.1707 | 0.00997 | -0.003 | -117.4223
-10 | -1.1246 | 0.0094 | -0.0009 | -119.6383
-9.5 | -1.0766 | 0.0089 | 0.0008 | -120.9663
-9 | -1.0163 | 0.00846 | -0.0001 | -120.13
-8.5 | -0.956 | 0.00804 | -0.0011 | -118.9055
-8 | -0.8947 | 0.00764 | -0.0023 | -117.1073
-7.5 | -0.8332 | 0.00714 | -0.0034 | -116.6947
-7 | -0.7736 | 0.00672 | -0.0042 | -115.119
-6.5 | -0.716 | 0.00637 | -0.0044 | -112.4019
-6 | -0.6486 | 0.00605 | -0.0069 | -107.2066
-5.5 | -0.5853 | 0.00571 | -0.0084 | -102.5044
-5 | -0.535 | 0.00559 | -0.0069 | -95.7066
-4.5 | -0.4838 | 0.00555 | -0.0056 | -87.1712
-4 | -0.4312 | 0.00546 | -0.0047 | -78.9744
-3.5 | -0.378 | 0.00534 | -0.004 | -70.7865
-3 | -0.3248 | 0.00521 | -0.0033 | -62.3417
-2.5 | -0.2712 | 0.0051 | -0.0026 | -53.1765
-2 | -0.2174 | 0.005 | -0.002 | -43.48
-1.5 | -0.1634 | 0.00492 | -0.0015 | -33.2114
-1 | -0.1095 | 0.00487 | -0.001 | -22.4846
-0.5 | -0.055 | 0.00493 | -0.0005 | -11.1562
0 | -0.0005 | 0.00492 | -0.0001 | -0.10163
0.5 | 0.0541 | 0.00492 | 0.0004 | 10.9959
1 | 0.1086 | 0.00488 | 0.0008 | 22.2541
1.5 | 0.1625 | 0.00492 | 0.0014 | 33.0285
2 | 0.2165 | 0.00499 | 0.0019 | 43.3868
2.5 | 0.2703 | 0.0051 | 0.0025 | 53
3 | 0.3239 | 0.00522 | 0.0031 | 62.0498
3.5 | 0.377 | 0.00534 | 0.0039 | 70.5993
4 | 0.4304 | 0.00546 | 0.0046 | 78.8278
4.5 | 0.4828 | 0.00555 | 0.0055 | 86.991
5 | 0.5344 | 0.0056 | 0.0067 | 95.4286
5.5 | 0.5841 | 0.00571 | 0.0083 | 102.2942
6 | 0.6477 | 0.00605 | 0.0067 | 107.0579
6.5 | 0.7155 | 0.00636 | 0.0042 | 112.5
7 | 0.7731 | 0.00673 | 0.0039 | 114.8737
7.5 | 0.8329 | 0.00715 | 0.0032 | 116.4895
8 | 0.8946 | 0.00762 | 0.002 | 117.4016
8.5 | 0.9554 | 0.00807 | 0.0009 | 118.3891
9 | 1.0159 | 0.00851 | -0.0001 | 119.3772
9.5 | 1.0757 | 0.00894 | -0.0009 | 120.3244
10 | 1.123 | 0.00939 | 0.001 | 119.5953
10.5 | 1.1695 | 0.00994 | 0.003 | 117.6559
11 | 1.2161 | 0.01059 | 0.0049 | 114.8347
11.5 | 1.2627 | 0.01137 | 0.0068 | 111.0554
12 | 1.3089 | 0.01224 | 0.0086 | 106.9363
12.5 | 1.3538 | 0.01325 | 0.0105 | 102.1736
13 | 1.396 | 0.01453 | 0.0127 | 96.0771
13.5 | 1.4352 | 0.01605 | 0.0153 | 89.4206
14 | 1.4782 | 0.01705 | 0.0172 | 86.6979
14.5 | 1.5202 | 0.01806 | 0.0192 | 84.175
15.5 | 1.5983 | 0.02033 | 0.0238 | 78.6178
16 | 1.6301 | 0.02191 | 0.0267 | 74.3998
16.5 | 1.6615 | 0.02331 | 0.0296 | 71.2784
17 | 1.6796 | 0.02488 | 0.0342 | 67.508
17.5 | 1.6608 | 0.02953 | 0.0389 | 56.2411
18 | 1.6806 | 0.03204 | 0.0397 | 52.4532
18.5 | 1.6439 | 0.04238 | 0.0347 | 38.7895
19 | 1.6177 | 0.05399 | 0.0266 | 29.963
20 | 0.9125 | 0.22389 | -0.0743 | 4.0757

## 109. Re 10M Mach 0.25 (1)
BIGFOIL.COM POLAR EXPORT
DA8000
DA8000 |  |  |  | Cl Max: | 0.773 | at alpha= | 8 | deg
JavaFoil+Calcfoil stall+Eppler ext transition |  |  |  | L/D Max: | 85.556 | at alpha= | 6.5 | deg
Re: | 10000000 |  |  | Cd Min: | 0.00607 | at alpha= | -1.5 | deg
Mach: | 0.25 |  |  | Cl=0 at alpha= | 0.0081967 | deg
|  |  |  | @ Cl=0.1, Cd= | 0.08956
|  |  |  | @ Cl=0.4, Cd= | 0.08956
|  |  |  | @ Cl=0.6, Cd= | 0.08956
alpha (deg) | Cl | Cd | Cm | Cl/Cd
-13 | -0.075 | 0.08067 | 0.003 | -0.926
-12.5 | -0.212 | 0.07459 | 0.003 | -2.843
-12 | -0.29 | 0.08233 | 0.002 | -3.522
-11.5 | -0.381 | 0.05229 | 0.003 | -7.284
-11 | -0.476 | 0.03015 | 0.004 | -15.776
-10.5 | -0.589 | 0.01308 | 0.004 | -45.021
-10 | -0.664 | 0.00978 | 0.004 | -67.901
-9.5 | -0.716 | 0.0105 | 0.004 | -68.162
-9 | -0.752 | 0.00978 | 0.004 | -76.908
-8.5 | -0.774 | 0.00934 | 0.004 | -82.826
-8 | -0.775 | 0.00941 | 0.003 | -82.321
-7.5 | -0.761 | 0.00898 | 0.003 | -84.72
-7 | -0.739 | 0.0087 | 0.003 | -84.851
-6.5 | -0.708 | 0.00832 | 0.003 | -85.151
-6 | -0.671 | 0.00802 | 0.002 | -83.676
-5.5 | -0.628 | 0.00775 | 0.002 | -81.067
-5 | -0.581 | 0.0076 | 0.002 | -76.457
-4.5 | -0.53 | 0.00727 | 0.002 | -72.878
-4 | -0.475 | 0.00697 | 0.002 | -68.25
-3.5 | -0.419 | 0.00659 | 0.001 | -63.6
-3 | -0.361 | 0.00647 | 0.001 | -55.78
-2.5 | -0.302 | 0.00643 | 0.001 | -46.974
-2 | -0.242 | 0.00622 | 0.001 | -38.929
-1.5 | -0.182 | 0.00607 | 0.001 | -29.962
-1 | -0.122 | 0.00613 | 0 | -19.837
-0.5 | -0.061 | 0.00609 | 0 | -10.042
0 | -0.001 | 0.00609 | 0 | -0.125
0.5 | 0.06 | 0.00608 | 0 | 9.811
1 | 0.12 | 0.00609 | 0 | 19.712
1.5 | 0.18 | 0.00613 | -0.001 | 29.417
2 | 0.241 | 0.00622 | -0.001 | 38.657
2.5 | 0.3 | 0.00642 | -0.001 | 46.81
3 | 0.36 | 0.00649 | -0.001 | 55.387
3.5 | 0.418 | 0.00662 | -0.002 | 63.044
4 | 0.474 | 0.00694 | -0.002 | 68.299
4.5 | 0.528 | 0.00724 | -0.002 | 72.951
5 | 0.58 | 0.00741 | -0.002 | 78.272
5.5 | 0.628 | 0.00774 | -0.002 | 81.064
6 | 0.671 | 0.00799 | -0.003 | 83.964
6.5 | 0.708 | 0.00828 | -0.003 | 85.556
7 | 0.739 | 0.0087 | -0.003 | 85.034
7.5 | 0.763 | 0.00897 | -0.003 | 85.076
8 | 0.773 | 0.00908 | -0.003 | 85.13
8.5 | 0.764 | 0.00948 | -0.004 | 80.652
9 | 0.741 | 0.01 | -0.004 | 74.171
9.5 | 0.703 | 0.00908 | -0.004 | 77.394
10 | 0.649 | 0.01133 | -0.004 | 57.237
10.5 | 0.562 | 0.01584 | -0.004 | 35.479
11 | 0.424 | 0.06479 | -0.003 | 6.537
11.5 | 0.355 | 0.0715 | -0.003 | 4.972
12 | 0.282 | 0.07818 | -0.003 | 3.605
12.5 | 0.198 | 0.08395 | -0.003 | 2.36
13 | 0.074 | 0.08956 | -0.003 | 0.821

## 110. Re 10M Mach 0.25 (2)
BIGFOIL.COM POLAR EXPORT
DA8000
DA8000 |  |  |  | Cl Max: | 1.3897 | at alpha= | 13 | deg
XFOIL ncrit=9 |  |  |  | L/D Max: | 116.608 | at alpha= | 8.5 | deg
Re: | 10000000 |  |  | Cd Min: | 0.21763 | at alpha= | 18 | deg
Mach: | 0.25 |  |  | Cl=0 at alpha= | 0.0053191 | deg
|  |  |  | @ Cl=0.1, Cd= | 0.0049006
|  |  |  | @ Cl=0.4, Cd= | 0.0054201
|  |  |  | @ Cl=0.6, Cd= | 0.0058271
alpha (deg) | Cl | Cd | Cm | Cl/Cd
-18 | -0.8671 | 0.20295 | 0.0613 | -4.2725
-17.5 | -0.8788 | 0.18724 | 0.0533 | -4.6934
-17 | -0.9633 | 0.15471 | 0.0354 | -6.2265
-16.5 | -0.9782 | 0.14264 | 0.0292 | -6.8578
-16 | -0.9836 | 0.1328 | 0.0243 | -7.4066
-15.5 | -1.2228 | 0.0828 | -0.0068 | -14.7681
-15 | -1.2644 | 0.06787 | -0.0151 | -18.6297
-14.5 | -1.313 | 0.04876 | -0.0301 | -26.9278
-14 | -1.3458 | 0.03572 | -0.0418 | -37.6764
-13.5 | -1.3832 | 0.02866 | -0.0395 | -48.2624
-13 | -1.3935 | 0.0238 | -0.0327 | -58.5504
-12.5 | -1.3708 | 0.0205 | -0.028 | -66.8683
-12 | -1.3384 | 0.01782 | -0.0237 | -75.1066
-11.5 | -1.2992 | 0.01565 | -0.0198 | -83.016
-11 | -1.2618 | 0.01321 | -0.0155 | -95.5185
-10.5 | -1.2163 | 0.01174 | -0.012 | -103.6031
-10 | -1.1687 | 0.01074 | -0.0086 | -108.8175
-9 | -1.0619 | 0.00916 | -0.0044 | -115.9279
-8.5 | -0.9979 | 0.00853 | -0.0046 | -116.9871
-8 | -0.9325 | 0.00805 | -0.0053 | -115.8385
-7.5 | -0.8669 | 0.00753 | -0.006 | -115.1262
-7 | -0.8033 | 0.00699 | -0.0065 | -114.9213
-6.5 | -0.7435 | 0.00656 | -0.0061 | -113.3384
-6 | -0.6731 | 0.00619 | -0.0083 | -108.7399
-5.5 | -0.6061 | 0.00584 | -0.0097 | -103.7842
-5 | -0.5525 | 0.00569 | -0.0082 | -97.1002
-4.5 | -0.4997 | 0.00561 | -0.0066 | -89.0731
-4 | -0.445 | 0.00553 | -0.0055 | -80.4702
-3.5 | -0.39 | 0.0054 | -0.0046 | -72.2222
-3 | -0.3348 | 0.00525 | -0.0038 | -63.7714
-2.5 | -0.2797 | 0.00513 | -0.003 | -54.5224
-2 | -0.224 | 0.00504 | -0.0023 | -44.4444
-1.5 | -0.1683 | 0.00495 | -0.0017 | -34
-1 | -0.1128 | 0.00489 | -0.0011 | -23.0675
-0.5 | -0.0567 | 0.00494 | -0.0006 | -11.4777
0 | -0.0006 | 0.00493 | -0.0001 | -0.1217
0.5 | 0.0558 | 0.00494 | 0.0004 | 11.2955
1 | 0.1119 | 0.00489 | 0.0009 | 22.8834
1.5 | 0.1674 | 0.00494 | 0.0015 | 33.8866
2 | 0.2231 | 0.00503 | 0.0022 | 44.3539
2.5 | 0.2788 | 0.00513 | 0.0028 | 54.347
3 | 0.334 | 0.00526 | 0.0036 | 63.4981
3.5 | 0.3889 | 0.00539 | 0.0045 | 72.1521
4 | 0.4442 | 0.00554 | 0.0054 | 80.1805
4.5 | 0.4986 | 0.00561 | 0.0065 | 88.877
5 | 0.5518 | 0.0057 | 0.008 | 96.807
5.5 | 0.6049 | 0.00584 | 0.0096 | 103.5788
6 | 0.6724 | 0.00618 | 0.0081 | 108.8026
6.5 | 0.743 | 0.00657 | 0.0059 | 113.0898
7 | 0.8028 | 0.007 | 0.0062 | 114.6857
7.5 | 0.8665 | 0.00755 | 0.0058 | 114.7682
8 | 0.932 | 0.00809 | 0.005 | 115.204
8.5 | 0.997 | 0.00855 | 0.0044 | 116.6082
9 | 1.0614 | 0.00918 | 0.0041 | 115.6209
9.5 | 1.119 | 0.0099 | 0.0054 | 113.0303
10 | 1.1673 | 0.01071 | 0.0086 | 108.9916
10.5 | 1.215 | 0.01174 | 0.0119 | 103.4923
11 | 1.2625 | 0.01302 | 0.0152 | 96.9662
11.5 | 1.3058 | 0.01484 | 0.0188 | 87.9919
12 | 1.3337 | 0.01824 | 0.0238 | 73.1195
12.5 | 1.3698 | 0.02056 | 0.0278 | 66.6245
13 | 1.3897 | 0.02413 | 0.0326 | 57.5922
13.5 | 1.3541 | 0.03061 | 0.0404 | 44.2372
14 | 1.3396 | 0.03646 | 0.0408 | 36.7416
14.5 | 1.2918 | 0.05319 | 0.025 | 24.2865
15 | 1.2691 | 0.0673 | 0.0151 | 18.8574
15.5 | 1.1175 | 0.10028 | -0.0053 | 11.1438
16 | 1.0476 | 0.12058 | -0.0169 | 8.688
16.5 | 0.9841 | 0.14177 | -0.029 | 6.9415
17 | 0.9389 | 0.16105 | -0.0396 | 5.8299
17.5 | 0.8975 | 0.18202 | -0.0509 | 4.9308
18 | 0.8373 | 0.21763 | -0.0675 | 3.8474

## 111. Re 10M Mach 0.50 (1)
BIGFOIL.COM POLAR EXPORT
DA8000
DA8000 |  |  |  | Cl Max: | 1.077 | at alpha= | 20 | deg
JavaFoil+Calcfoil stall+Eppler ext transition |  |  |  | L/D Max: | 75.53 | at alpha= | 5 | deg
Re: | 10000000 |  |  | Cd Min: | 0.00623 | at alpha= | -0.5 | deg
Mach: | 0.5 |  |  | Cl=0 at alpha= | 0.0073529 | deg
|  |  |  | @ Cl=0.1, Cd= | 0.0062699
|  |  |  | @ Cl=0.4, Cd= | 0.0067689
|  |  |  | @ Cl=0.6, Cd= | 0.064864
alpha (deg) | Cl | Cd | Cm | Cl/Cd
-20 | -1.089 | 0.13577 | 0.006 | -8.024
-19.5 | -1.052 | 0.14422 | 0.005 | -7.293
-19 | -1.033 | 0.12823 | 0.005 | -8.058
-18.5 | -1.032 | 0.09781 | 0.006 | -10.552
-18 | -0.968 | 0.12913 | 0.005 | -7.497
-17.5 | -0.96 | 0.10547 | 0.005 | -9.104
-17 | -0.958 | 0.08107 | 0.006 | -11.816
-16.5 | -0.894 | 0.1104 | 0.004 | -8.096
-16 | -0.894 | 0.08269 | 0.005 | -10.808
-15.5 | -0.835 | 0.10973 | 0.004 | -7.612
-15 | -0.826 | 0.08728 | 0.005 | -9.46
-14.5 | -0.784 | 0.09894 | 0.004 | -7.927
-14 | -0.766 | 0.08487 | 0.004 | -9.031
-13.5 | -0.773 | 0.05594 | 0.005 | -13.82
-13 | -0.709 | 0.08045 | 0.004 | -8.814
-12.5 | -0.721 | 0.04865 | 0.005 | -14.825
-12 | -0.653 | 0.07474 | 0.003 | -8.741
-11.5 | -0.671 | 0.04079 | 0.004 | -16.45
-11 | -0.602 | 0.06552 | 0.003 | -9.181
-10.5 | -0.632 | 0.02809 | 0.004 | -22.517
-10 | -0.557 | 0.05153 | 0.003 | -10.816
-9.5 | -0.621 | 0.01316 | 0.004 | -47.164
-9 | -0.585 | 0.01325 | 0.004 | -44.166
-8.5 | -0.559 | 0.01217 | 0.004 | -45.952
-8 | -0.531 | 0.01148 | 0.004 | -46.271
-7.5 | -0.502 | 0.01105 | 0.003 | -45.454
-7 | -0.469 | 0.01025 | 0.003 | -45.747
-6.5 | -0.436 | 0.00957 | 0.003 | -45.513
-6 | -0.511 | 0.00946 | 0.003 | -54.045
-5.5 | -0.628 | 0.00885 | 0.003 | -70.957
-5 | -0.616 | 0.00845 | 0.002 | -72.886
-4.5 | -0.576 | 0.00791 | 0.002 | -72.825
-4 | -0.524 | 0.00762 | 0.002 | -68.855
-3.5 | -0.465 | 0.00724 | 0.002 | -64.278
-3 | -0.403 | 0.00681 | 0.001 | -59.133
-2.5 | -0.337 | 0.00669 | 0.001 | -50.416
-2 | -0.27 | 0.00647 | 0.001 | -41.788
-1.5 | -0.203 | 0.00634 | 0.001 | -32.063
-1 | -0.136 | 0.00629 | 0 | -21.615
-0.5 | -0.068 | 0.00623 | 0 | -10.971
0 | -0.001 | 0.00629 | 0 | -0.135
0.5 | 0.067 | 0.00626 | 0 | 10.66
1 | 0.134 | 0.00628 | 0 | 21.375
1.5 | 0.202 | 0.00636 | -0.001 | 31.692
2 | 0.269 | 0.0064 | -0.001 | 41.985
2.5 | 0.335 | 0.0067 | -0.001 | 50.019
3 | 0.401 | 0.00677 | -0.001 | 59.251
3.5 | 0.464 | 0.00725 | -0.002 | 63.966
4 | 0.523 | 0.00755 | -0.002 | 69.283
4.5 | 0.576 | 0.00785 | -0.002 | 73.375
5 | 0.617 | 0.00817 | -0.002 | 75.53
5.5 | 0.634 | 0.0088 | -0.003 | 71.966
6 | 0.566 | 0.00938 | -0.003 | 60.32
6.5 | 0.433 | 0.0095 | -0.003 | 45.612
7 | 0.467 | 0.01026 | -0.003 | 45.486
7.5 | 0.498 | 0.00918 | -0.004 | 54.285
8 | 0.529 | 0.01111 | -0.004 | 47.647
8.5 | 0.553 | 0.01244 | -0.004 | 44.472
9 | 0.583 | 0.01299 | -0.004 | 44.91
9.5 | 0.619 | 0.01287 | -0.004 | 48.066
10 | 0.56 | 0.04755 | -0.003 | 11.768
10.5 | 0.631 | 0.02686 | -0.004 | 23.497
11 | 0.596 | 0.06636 | -0.003 | 8.986
11.5 | 0.671 | 0.0383 | -0.005 | 17.508
12 | 0.65 | 0.07331 | -0.004 | 8.865
12.5 | 0.717 | 0.04784 | -0.005 | 14.988
13 | 0.706 | 0.07816 | -0.004 | 9.033
13.5 | 0.772 | 0.05249 | -0.005 | 14.715
14 | 0.763 | 0.08208 | -0.004 | 9.301
14.5 | 0.775 | 0.10255 | -0.004 | 7.558
15 | 0.823 | 0.08398 | -0.005 | 9.794
15.5 | 0.828 | 0.10832 | -0.004 | 7.647
16 | 0.884 | 0.08372 | -0.005 | 10.561
16.5 | 0.885 | 0.11029 | -0.005 | 8.026
17 | 0.959 | 0.07367 | -0.006 | 13.016
17.5 | 0.952 | 0.10459 | -0.006 | 9.101
18 | 0.959 | 0.12832 | -0.005 | 7.475
18.5 | 1.025 | 0.09523 | -0.006 | 10.761
19 | 1.025 | 0.12509 | -0.006 | 8.197
19.5 | 1.041 | 0.14435 | -0.006 | 7.21
20 | 1.077 | 0.13597 | -0.006 | 7.923

## 112. Re 10M Mach 0.50 (2)
BIGFOIL.COM POLAR EXPORT
DA8000
DA8000 |  |  |  | Cl Max: | 0.9635 | at alpha= | 20 | deg
XFOIL ncrit=9 |  |  |  | L/D Max: | 108.578 | at alpha= | 5.5 | deg
Re: | 10000000 |  |  | Cd Min: | 0.28371 | at alpha= | 20 | deg
Mach: | 0.5 |  |  | Cl=0 at alpha= | 0.0047022 | deg
|  |  |  | @ Cl=0.1, Cd= | 0.0050009
|  |  |  | @ Cl=0.4, Cd= | 0.0055549
|  |  |  | @ Cl=0.6, Cd= | 0.0060628
alpha (deg) | Cl | Cd | Cm | Cl/Cd
-20 | -0.9623 | 0.28313 | 0.1016 | -3.3988
-19.5 | -0.9416 | 0.27431 | 0.0965 | -3.4326
-19 | -0.9212 | 0.26505 | 0.0913 | -3.4756
-18.5 | -0.9014 | 0.25535 | 0.0862 | -3.5301
-18 | -0.8821 | 0.2456 | 0.0811 | -3.5916
-17.5 | -0.8629 | 0.23673 | 0.0763 | -3.6451
-17 | -0.8426 | 0.22906 | 0.0719 | -3.6785
-16.5 | -0.8243 | 0.21997 | 0.0673 | -3.7473
-16 | -0.8067 | 0.21102 | 0.0629 | -3.8229
-15.5 | -0.7903 | 0.20182 | 0.0584 | -3.9159
-15 | -0.7767 | 0.19149 | 0.0536 | -4.0561
-14.5 | -0.7664 | 0.18053 | 0.0487 | -4.2453
-14 | -0.7545 | 0.17117 | 0.0445 | -4.4079
-13.5 | -0.7501 | 0.15981 | 0.0393 | -4.6937
-13 | -0.741 | 0.15047 | 0.0352 | -4.9246
-12.5 | -0.7341 | 0.14108 | 0.0311 | -5.2034
-12 | -0.7355 | 0.13001 | 0.0262 | -5.6573
-11.5 | -0.7453 | 0.11777 | 0.0204 | -6.3284
-11 | -0.756 | 0.10621 | 0.0146 | -7.118
-10.5 | -0.7717 | 0.09434 | 0.0083 | -8.18
-10 | -0.7844 | 0.08342 | 0.0022 | -9.403
-9.5 | -0.8056 | 0.07134 | -0.0054 | -11.2924
-9 | -0.823 | 0.05937 | -0.0136 | -13.8622
-8.5 | -0.8382 | 0.04302 | -0.0298 | -19.484
-8 | -0.8756 | 0.03405 | -0.0333 | -25.7151
-7.5 | -0.9024 | 0.02541 | -0.0291 | -35.5136
-7 | -0.9026 | 0.01642 | -0.0241 | -54.9695
-6.5 | -0.8632 | 0.00953 | -0.0196 | -90.5771
-6 | -0.7899 | 0.00733 | -0.0171 | -107.7626
-5.5 | -0.7035 | 0.00648 | -0.0175 | -108.5648
-5 | -0.6322 | 0.00612 | -0.0155 | -103.3007
-4.5 | -0.5719 | 0.006 | -0.012 | -95.3167
-4 | -0.5082 | 0.00581 | -0.0097 | -87.4699
-3.5 | -0.4441 | 0.00568 | -0.0078 | -78.1866
-3 | -0.3806 | 0.00545 | -0.0062 | -69.8349
-2.5 | -0.3174 | 0.00532 | -0.0048 | -59.6617
-2 | -0.2539 | 0.00519 | -0.0036 | -48.921
-1.5 | -0.1908 | 0.00507 | -0.0026 | -37.6331
-1 | -0.1276 | 0.00499 | -0.0016 | -25.5711
-0.5 | -0.0641 | 0.00502 | -0.0008 | -12.7689
0 | -0.0006 | 0.00502 | -0.0001 | -0.11952
0.5 | 0.0632 | 0.00503 | 0.0006 | 12.5646
1 | 0.1265 | 0.00498 | 0.0015 | 25.4016
1.5 | 0.1897 | 0.00506 | 0.0024 | 37.4901
2 | 0.2527 | 0.00518 | 0.0035 | 48.7838
2.5 | 0.3162 | 0.00531 | 0.0046 | 59.548
3.5 | 0.4428 | 0.00568 | 0.0076 | 77.9577
4 | 0.5072 | 0.00581 | 0.0095 | 87.2978
4.5 | 0.5706 | 0.006 | 0.0118 | 95.1
5 | 0.6315 | 0.00613 | 0.0152 | 103.0179
5.5 | 0.7025 | 0.00647 | 0.0172 | 108.5781
6 | 0.7894 | 0.00735 | 0.0167 | 107.4014
6.5 | 0.8624 | 0.00953 | 0.0193 | 90.4932
7 | 0.9027 | 0.01625 | 0.0238 | 55.5508
8 | 0.8781 | 0.03377 | 0.033 | 26.0024
8.5 | 0.8412 | 0.04251 | 0.0303 | 19.7883
9 | 0.8241 | 0.05923 | 0.0135 | 13.9136
9.5 | 0.806 | 0.07134 | 0.005 | 11.298
10 | 0.7851 | 0.0834 | -0.0025 | 9.4137
10.5 | 0.7683 | 0.09505 | -0.0092 | 8.0831
11 | 0.7547 | 0.10661 | -0.0153 | 7.0791
11.5 | 0.7443 | 0.11816 | -0.021 | 6.2991
12 | 0.7386 | 0.12953 | -0.0263 | 5.7022
12.5 | 0.7376 | 0.14041 | -0.0311 | 5.2532
13 | 0.7418 | 0.15054 | -0.0356 | 4.9276
13.5 | 0.7441 | 0.162 | -0.0406 | 4.5932
14 | 0.7586 | 0.17018 | -0.0443 | 4.4576
14.5 | 0.7671 | 0.18071 | -0.0491 | 4.2449
15 | 0.779 | 0.19091 | -0.0537 | 4.0805
15.5 | 0.7926 | 0.20122 | -0.0585 | 3.939
16 | 0.8088 | 0.21051 | -0.063 | 3.8421
16.5 | 0.8259 | 0.21985 | -0.0676 | 3.7567
17 | 0.8442 | 0.22892 | -0.0722 | 3.6878
17.5 | 0.865 | 0.2362 | -0.0765 | 3.6622
18 | 0.8838 | 0.2455 | -0.0814 | 3.6
18.5 | 0.9031 | 0.25531 | -0.0865 | 3.5373
19 | 0.9229 | 0.26505 | -0.0917 | 3.482
19.5 | 0.9431 | 0.27457 | -0.0969 | 3.4348
20 | 0.9635 | 0.28371 | -0.102 | 3.3961

## 113. Re 12M Mach 0.00 (1)
BIGFOIL.COM POLAR EXPORT
DA8000
DA8000 |  |  |  | Cl Max: | 0.816 | at alpha= | 9 | deg
JavaFoil+Calcfoil stall+Eppler ext transition |  |  |  | L/D Max: | 92.56 | at alpha= | 8.5 | deg
Re: | 12000000 |  |  | Cd Min: | 0.00595 | at alpha= | -0.5 | deg
Mach: | 0 |  |  | Cl=0 at alpha= | 0.0084746 | deg
|  |  |  | @ Cl=0.1, Cd= | 0.0060034
|  |  |  | @ Cl=0.4, Cd= | 0.0064621
|  |  |  | @ Cl=0.6, Cd= | 0.08784
alpha (deg) | Cl | Cd | Cm | Cl/Cd
-14 | -0.501 | 0.06758 | 0.004 | -7.416
-13.5 | -0.539 | 0.05561 | 0.004 | -9.689
-13 | -0.586 | 0.03956 | 0.004 | -14.81
-12.5 | -0.649 | 0.02157 | 0.004 | -30.073
-12 | -0.706 | 0.01393 | 0.005 | -50.704
-11.5 | -0.75 | 0.01171 | 0.004 | -64.034
-11 | -0.78 | 0.01126 | 0.004 | -69.285
-10.5 | -0.801 | 0.01037 | 0.004 | -77.237
-10 | -0.816 | 0.00981 | 0.004 | -83.154
-9.5 | -0.824 | 0.00938 | 0.004 | -87.86
-9 | -0.825 | 0.00953 | 0.004 | -86.546
-8.5 | -0.818 | 0.00875 | 0.003 | -93.425
-8 | -0.799 | 0.00888 | 0.003 | -89.95
-7.5 | -0.772 | 0.00851 | 0.003 | -90.646
-7 | -0.739 | 0.00822 | 0.003 | -89.905
-6.5 | -0.702 | 0.00795 | 0.003 | -88.335
-6 | -0.66 | 0.00769 | 0.002 | -85.835
-5.5 | -0.615 | 0.0075 | 0.002 | -81.928
-5 | -0.566 | 0.00737 | 0.002 | -76.833
-4.5 | -0.515 | 0.00708 | 0.002 | -72.743
-4 | -0.462 | 0.00679 | 0.002 | -67.964
-3.5 | -0.406 | 0.00645 | 0.001 | -63.036
-3 | -0.35 | 0.00641 | 0.001 | -54.603
-2.5 | -0.292 | 0.00632 | 0.001 | -46.244
-2 | -0.234 | 0.00607 | 0.001 | -38.614
-1.5 | -0.176 | 0.00609 | 0.001 | -28.91
-1 | -0.118 | 0.00605 | 0 | -19.466
-0.5 | -0.059 | 0.00595 | 0 | -9.96
0 | -0.001 | 0.00599 | 0 | -0.123
0.5 | 0.058 | 0.00596 | 0 | 9.697
1 | 0.116 | 0.00602 | 0 | 19.316
1.5 | 0.175 | 0.00602 | -0.001 | 29.005
2 | 0.233 | 0.00613 | -0.001 | 38.024
2.5 | 0.291 | 0.00624 | -0.001 | 46.615
3 | 0.348 | 0.00638 | -0.001 | 54.611
3.5 | 0.405 | 0.00647 | -0.001 | 62.568
4 | 0.46 | 0.00677 | -0.002 | 67.974
4.5 | 0.514 | 0.00706 | -0.002 | 72.69
5 | 0.565 | 0.00719 | -0.002 | 78.553
5.5 | 0.614 | 0.00733 | -0.002 | 83.749
6 | 0.659 | 0.00754 | -0.002 | 87.47
6.5 | 0.701 | 0.00796 | -0.003 | 88.056
7 | 0.739 | 0.00819 | -0.003 | 90.214
7.5 | 0.772 | 0.00846 | -0.003 | 91.282
8 | 0.797 | 0.00884 | -0.003 | 90.094
8.5 | 0.81 | 0.00876 | -0.004 | 92.56
9 | 0.816 | 0.00909 | -0.004 | 89.806
9.5 | 0.815 | 0.00954 | -0.004 | 85.434
10 | 0.806 | 0.01002 | -0.004 | 80.491
10.5 | 0.789 | 0.00906 | -0.004 | 87.094
11 | 0.767 | 0.01093 | -0.004 | 70.122
11.5 | 0.668 | 0.02963 | -0.004 | 22.555
12 | 0.608 | 0.05197 | -0.004 | 11.7
12.5 | 0.57 | 0.06444 | -0.004 | 8.847
13 | 0.537 | 0.0737 | -0.003 | 7.288
13.5 | 0.507 | 0.08095 | -0.003 | 6.261
14 | 0.478 | 0.08784 | -0.003 | 5.437

## 114. Re 12M Mach 0.00 (2)
BIGFOIL.COM POLAR EXPORT
DA8000
DA8000 |  |  |  | Cl Max: | 1.7691 | at alpha= | 19 | deg
XFOIL ncrit=9 |  |  |  | L/D Max: | 126.201 | at alpha= | 10 | deg
Re: | 12000000 |  |  | Cd Min: | 0.04361 | at alpha= | 20 | deg
Mach: | 0 |  |  | Cl=0 at alpha= | 0.0045788 | deg
|  |  |  | @ Cl=0.1, Cd= | 0.0048916
|  |  |  | @ Cl=0.4, Cd= | 0.0053765
|  |  |  | @ Cl=0.6, Cd= | 0.0057301
alpha (deg) | Cl | Cd | Cm | Cl/Cd
-20 | -1.7511 | 0.04249 | -0.0338 | -41.212
-19.5 | -1.7692 | 0.03435 | -0.0377 | -51.5051
-19 | -1.7761 | 0.02913 | -0.0379 | -60.9715
-18.5 | -1.7746 | 0.02576 | -0.0354 | -68.8898
-18 | -1.7641 | 0.02361 | -0.0315 | -74.7183
-17.5 | -1.7485 | 0.02204 | -0.0268 | -79.333
-17 | -1.7209 | 0.0205 | -0.0238 | -83.9463
-16.5 | -1.6859 | 0.0194 | -0.0215 | -86.9021
-16 | -1.648 | 0.01842 | -0.0195 | -89.468
-15.5 | -1.612 | 0.01711 | -0.0171 | -94.2139
-15 | -1.5701 | 0.01629 | -0.0155 | -96.3843
-14 | -1.4842 | 0.01461 | -0.0122 | -101.588
-13.5 | -1.4399 | 0.01381 | -0.0107 | -104.265
-13 | -1.3943 | 0.01308 | -0.0093 | -106.5979
-12.5 | -1.3476 | 0.01244 | -0.008 | -108.328
-12 | -1.301 | 0.01177 | -0.0066 | -110.5353
-11.5 | -1.2566 | 0.01081 | -0.0048 | -116.2442
-11 | -1.2112 | 0.01008 | -0.0029 | -120.1587
-10.5 | -1.1665 | 0.00943 | -0.0008 | -123.701
-10 | -1.1195 | 0.00889 | 0.0008 | -125.928
-9.5 | -1.0603 | 0.00841 | -0.0003 | -126.0761
-9 | -1.0016 | 0.00801 | -0.0011 | -125.0437
-8.5 | -0.9419 | 0.00762 | -0.0022 | -123.6089
-8 | -0.8816 | 0.00727 | -0.0034 | -121.2655
-7.5 | -0.8219 | 0.00685 | -0.0043 | -119.9854
-7 | -0.7664 | 0.00646 | -0.0043 | -118.6378
-6.5 | -0.7001 | 0.00609 | -0.0067 | -114.9589
-6 | -0.6375 | 0.00582 | -0.0083 | -109.5361
-5.5 | -0.5868 | 0.00568 | -0.007 | -103.3099
-5 | -0.5366 | 0.00562 | -0.0056 | -95.4804
-4.5 | -0.4841 | 0.00553 | -0.0048 | -87.5407
-4 | -0.4311 | 0.00546 | -0.0041 | -78.956
-3.5 | -0.3777 | 0.00532 | -0.0035 | -70.9962
-3 | -0.3246 | 0.00521 | -0.0029 | -62.3033
-2.5 | -0.2708 | 0.00509 | -0.0024 | -53.2024
-2 | -0.2171 | 0.00499 | -0.0019 | -43.507
-1.5 | -0.1629 | 0.00492 | -0.0014 | -33.1098
-1 | -0.1093 | 0.00487 | -0.0009 | -22.4435
0 | -0.0005 | 0.0049 | -0.0001 | -0.10204
0.5 | 0.0541 | 0.0049 | 0.0003 | 11.0408
1 | 0.1086 | 0.00489 | 0.0007 | 22.2086
1.5 | 0.1619 | 0.00492 | 0.0013 | 32.9065
2 | 0.2162 | 0.00499 | 0.0017 | 43.3267
2.5 | 0.2699 | 0.00509 | 0.0022 | 53.0255
3 | 0.3237 | 0.00521 | 0.0028 | 62.1305
3.5 | 0.3768 | 0.00532 | 0.0034 | 70.8271
4 | 0.4302 | 0.00545 | 0.004 | 78.9358
4.5 | 0.4833 | 0.00554 | 0.0047 | 87.2383
5 | 0.5358 | 0.00563 | 0.0055 | 95.1687
5.5 | 0.5863 | 0.0057 | 0.0067 | 102.8596
6 | 0.6363 | 0.00581 | 0.0082 | 109.5181
6.5 | 0.6998 | 0.00609 | 0.0065 | 114.9097
7 | 0.766 | 0.00648 | 0.004 | 118.2099
7.5 | 0.8215 | 0.00685 | 0.0041 | 119.927
8 | 0.8813 | 0.00729 | 0.0031 | 120.8916
9 | 1.0012 | 0.00804 | 0.0009 | 124.5274
9.5 | 1.0602 | 0.00844 | 0 | 125.6161
10 | 1.1194 | 0.00887 | -0.0011 | 126.2007
10.5 | 1.1654 | 0.00936 | 0.0008 | 124.5085
11 | 1.2106 | 0.00999 | 0.0028 | 121.1812
11.5 | 1.2562 | 0.01073 | 0.0046 | 117.0736
12 | 1.3021 | 0.01152 | 0.0062 | 113.0295
12.5 | 1.3469 | 0.01245 | 0.0078 | 108.1847
13 | 1.3925 | 0.01323 | 0.0093 | 105.2532
13.5 | 1.4372 | 0.01407 | 0.0108 | 102.1464
14 | 1.4814 | 0.01491 | 0.0124 | 99.3561
14.5 | 1.5252 | 0.0157 | 0.0139 | 97.1465
15.5 | 1.6079 | 0.01756 | 0.0174 | 91.5661
16 | 1.6455 | 0.0187 | 0.0195 | 87.9947
16.5 | 1.6825 | 0.01979 | 0.0216 | 85.0177
17 | 1.7167 | 0.02096 | 0.024 | 81.9036
17.5 | 1.7359 | 0.02292 | 0.028 | 75.7373
18 | 1.7574 | 0.02418 | 0.0318 | 72.6799
18.5 | 1.7611 | 0.0269 | 0.0358 | 65.4684
19 | 1.7691 | 0.02995 | 0.0375 | 59.0684
19.5 | 1.767 | 0.03485 | 0.0371 | 50.703
20 | 1.7457 | 0.04361 | 0.0326 | 40.0298

## 115. Re 12M Mach 0.10 (1)
BIGFOIL.COM POLAR EXPORT
DA8000
DA8000 |  |  |  | Cl Max: | 0.809 | at alpha= | 9 | deg
JavaFoil+Calcfoil stall+Eppler ext transition |  |  |  | L/D Max: | 91.562 | at alpha= | 8.5 | deg
Re: | 12000000 |  |  | Cd Min: | 0.00596 | at alpha= | 0.5 | deg
Mach: | 0.1 |  |  | Cl=0 at alpha= | 0.0084746 | deg
|  |  |  | @ Cl=0.1, Cd= | 0.0060098
|  |  |  | @ Cl=0.4, Cd= | 0.0064739
|  |  |  | @ Cl=0.6, Cd= | 0.09052
alpha (deg) | Cl | Cd | Cm | Cl/Cd
-14 | -0.452 | 0.07414 | 0.004 | -6.09
-13.5 | -0.49 | 0.06307 | 0.004 | -7.765
-13 | -0.537 | 0.04664 | 0.004 | -11.515
-12.5 | -0.594 | 0.02931 | 0.004 | -20.277
-12 | -0.66 | 0.01654 | 0.004 | -39.877
-11.5 | -0.717 | 0.01216 | 0.004 | -58.929
-11 | -0.753 | 0.00978 | 0.004 | -76.996
-10.5 | -0.781 | 0.01059 | 0.004 | -73.78
-10 | -0.8 | 0.00995 | 0.004 | -80.459
-9.5 | -0.813 | 0.00949 | 0.004 | -85.647
-9 | -0.817 | 0.0092 | 0.004 | -88.823
-8.5 | -0.814 | 0.00881 | 0.003 | -92.39
-8 | -0.797 | 0.00897 | 0.003 | -88.837
-7.5 | -0.771 | 0.00855 | 0.003 | -90.237
-7 | -0.74 | 0.00826 | 0.003 | -89.589
-6.5 | -0.703 | 0.00797 | 0.003 | -88.191
-6 | -0.662 | 0.00772 | 0.002 | -85.769
-5.5 | -0.617 | 0.00753 | 0.002 | -81.974
-5 | -0.569 | 0.00731 | 0.002 | -77.776
-4.5 | -0.517 | 0.0071 | 0.002 | -72.837
-4 | -0.464 | 0.00681 | 0.002 | -68.115
-3.5 | -0.408 | 0.00645 | 0.001 | -63.257
-3 | -0.352 | 0.00641 | 0.001 | -54.823
-2.5 | -0.294 | 0.00633 | 0.001 | -46.429
-2 | -0.236 | 0.00608 | 0.001 | -38.773
-1.5 | -0.177 | 0.0061 | 0.001 | -29.039
-1 | -0.118 | 0.00605 | 0 | -19.552
-0.5 | -0.06 | 0.006 | 0 | -9.918
0 | -0.001 | 0.00599 | 0 | -0.124
0.5 | 0.058 | 0.00596 | 0 | 9.744
1 | 0.117 | 0.00603 | 0 | 19.372
1.5 | 0.176 | 0.00604 | -0.001 | 29.082
2 | 0.234 | 0.00613 | -0.001 | 38.2
2.5 | 0.292 | 0.00624 | -0.001 | 46.822
3 | 0.35 | 0.00643 | -0.001 | 54.479
3.5 | 0.407 | 0.00648 | -0.001 | 62.743
4 | 0.462 | 0.00681 | -0.002 | 67.838
4.5 | 0.516 | 0.00708 | -0.002 | 72.897
5 | 0.567 | 0.0072 | -0.002 | 78.739
5.5 | 0.616 | 0.00734 | -0.002 | 83.872
6 | 0.661 | 0.00773 | -0.003 | 85.521
6.5 | 0.703 | 0.00797 | -0.003 | 88.11
7 | 0.74 | 0.00827 | -0.003 | 89.443
7.5 | 0.771 | 0.00855 | -0.003 | 90.195
8 | 0.795 | 0.00893 | -0.003 | 88.938
8.5 | 0.806 | 0.0088 | -0.004 | 91.562
9 | 0.809 | 0.00919 | -0.004 | 87.974
9.5 | 0.804 | 0.00966 | -0.004 | 83.2
10 | 0.79 | 0.00928 | -0.004 | 85.089
10.5 | 0.768 | 0.00926 | -0.004 | 82.927
11 | 0.74 | 0.01116 | -0.005 | 66.339
11.5 | 0.621 | 0.04049 | -0.004 | 15.337
12 | 0.57 | 0.05853 | -0.004 | 9.739
12.5 | 0.532 | 0.06911 | -0.003 | 7.7
13 | 0.498 | 0.07722 | -0.003 | 6.443
13.5 | 0.465 | 0.08397 | -0.003 | 5.535
14 | 0.433 | 0.09052 | -0.003 | 4.785

## 116. Re 12M Mach 0.10 (2)
BIGFOIL.COM POLAR EXPORT
DA8000
DA8000 |  |  |  | Cl Max: | 1.7343 | at alpha= | 18 | deg
XFOIL ncrit=9 |  |  |  | L/D Max: | 125.176 | at alpha= | 9.5 | deg
Re: | 12000000 |  |  | Cd Min: | 0.08569 | at alpha= | 20 | deg
Mach: | 0.1 |  |  | Cl=0 at alpha= | 0.0045537 | deg
|  |  |  | @ Cl=0.1, Cd= | 0.0048917
|  |  |  | @ Cl=0.4, Cd= | 0.005381
|  |  |  | @ Cl=0.6, Cd= | 0.0057552
alpha (deg) | Cl | Cd | Cm | Cl/Cd
-20 | -1.5668 | 0.07712 | -0.013 | -20.3164
-19.5 | -1.6555 | 0.05514 | -0.0271 | -30.0236
-19 | -1.7134 | 0.03931 | -0.0379 | -43.5869
-18.5 | -1.723 | 0.03256 | -0.0405 | -52.9177
-18 | -1.7366 | 0.02727 | -0.0392 | -63.6817
-17.5 | -1.7336 | 0.02439 | -0.0351 | -71.0783
-17 | -1.7214 | 0.02251 | -0.0298 | -76.4727
-16.5 | -1.6932 | 0.0209 | -0.0266 | -81.0144
-16 | -1.6574 | 0.01969 | -0.024 | -84.1747
-15.5 | -1.6236 | 0.01813 | -0.0211 | -89.5532
-15 | -1.582 | 0.01718 | -0.019 | -92.0838
-14.5 | -1.5402 | 0.01616 | -0.017 | -95.3094
-14 | -1.4961 | 0.0153 | -0.0151 | -97.7843
-13.5 | -1.4517 | 0.01439 | -0.0133 | -100.8826
-13 | -1.4058 | 0.01358 | -0.0116 | -103.5199
-12.5 | -1.3585 | 0.01289 | -0.0101 | -105.3918
-12 | -1.3113 | 0.01215 | -0.0085 | -107.9259
-11.5 | -1.2659 | 0.0112 | -0.0065 | -113.0268
-11 | -1.2202 | 0.01036 | -0.0045 | -117.7799
-10.5 | -1.1749 | 0.00967 | -0.0023 | -121.4995
-10 | -1.1289 | 0.00907 | -0.0001 | -124.4653
-9.5 | -1.0691 | 0.00852 | -0.001 | -125.4812
-9 | -1.0096 | 0.00809 | -0.0018 | -124.796
-8.5 | -0.9493 | 0.00768 | -0.0028 | -123.6068
-8 | -0.8882 | 0.00732 | -0.0038 | -121.3388
-7.5 | -0.8277 | 0.00691 | -0.0048 | -119.7829
-7 | -0.7718 | 0.00651 | -0.0046 | -118.5561
-6 | -0.6417 | 0.00584 | -0.0085 | -109.8801
-5.5 | -0.5903 | 0.0057 | -0.0073 | -103.5614
-5 | -0.5399 | 0.00563 | -0.0058 | -95.897
-4.5 | -0.487 | 0.00554 | -0.005 | -87.9061
-4 | -0.4336 | 0.00547 | -0.0043 | -79.2687
-3.5 | -0.3799 | 0.00533 | -0.0036 | -71.2758
-3 | -0.3264 | 0.00521 | -0.003 | -62.6488
-2.5 | -0.2723 | 0.0051 | -0.0024 | -53.3922
-2 | -0.2183 | 0.00499 | -0.0019 | -43.7475
-1.5 | -0.1638 | 0.00493 | -0.0014 | -33.2252
-1 | -0.1099 | 0.00487 | -0.0009 | -22.5667
-0.5 | -0.0554 | 0.0049 | -0.0005 | -11.3061
0 | -0.0005 | 0.00491 | -0.0001 | -0.10183
0.5 | 0.0544 | 0.0049 | 0.0003 | 11.102
1 | 0.1092 | 0.00489 | 0.0007 | 22.3313
1.5 | 0.1628 | 0.00492 | 0.0013 | 33.0894
2 | 0.2174 | 0.00499 | 0.0017 | 43.5671
2.5 | 0.2714 | 0.0051 | 0.0023 | 53.2157
3 | 0.3255 | 0.00521 | 0.0028 | 62.476
3.5 | 0.3789 | 0.00533 | 0.0035 | 71.0882
4 | 0.4327 | 0.00546 | 0.0041 | 79.2491
4.5 | 0.4862 | 0.00555 | 0.0048 | 87.6036
5 | 0.539 | 0.00564 | 0.0057 | 95.5674
5.5 | 0.5899 | 0.00572 | 0.007 | 103.1294
6.5 | 0.7047 | 0.00612 | 0.0067 | 115.1471
7 | 0.7715 | 0.00652 | 0.0044 | 118.3282
8.5 | 0.9492 | 0.0077 | 0.0024 | 123.2727
9 | 1.0093 | 0.00812 | 0.0016 | 124.298
9.5 | 1.069 | 0.00854 | 0.0007 | 125.1756
10 | 1.1281 | 0.00902 | 0 | 125.0665
10.5 | 1.174 | 0.00959 | 0.0022 | 122.4192
11 | 1.2197 | 0.01028 | 0.0043 | 118.6479
11.5 | 1.2658 | 0.01109 | 0.0063 | 114.1389
12 | 1.3115 | 0.01202 | 0.0082 | 109.1098
12.5 | 1.3574 | 0.01294 | 0.01 | 104.8995
13 | 1.4035 | 0.01378 | 0.0117 | 101.8505
13.5 | 1.4479 | 0.01477 | 0.0136 | 98.0298
14 | 1.4922 | 0.0157 | 0.0154 | 95.0446
14.5 | 1.5361 | 0.01659 | 0.0172 | 92.5919
15 | 1.5799 | 0.01741 | 0.019 | 90.7467
15.5 | 1.618 | 0.01872 | 0.0215 | 86.4316
16 | 1.6538 | 0.02009 | 0.0241 | 82.3196
16.5 | 1.6887 | 0.02137 | 0.0267 | 79.022
17 | 1.7185 | 0.02283 | 0.0298 | 75.2738
17.5 | 1.7171 | 0.02558 | 0.0361 | 67.1267
18 | 1.7343 | 0.0276 | 0.0389 | 62.837
18.5 | 1.7228 | 0.03281 | 0.04 | 52.5084
19 | 1.7164 | 0.03922 | 0.0375 | 43.7634
19.5 | 1.6844 | 0.05091 | 0.0298 | 33.0858
20 | 1.5182 | 0.08569 | 0.007 | 17.7174

## 117. Re 12M Mach 0.25 (1)
BIGFOIL.COM POLAR EXPORT
DA8000
DA8000 |  |  |  | Cl Max: | 0.773 | at alpha= | 8 | deg
JavaFoil+Calcfoil stall+Eppler ext transition |  |  |  | L/D Max: | 86.374 | at alpha= | 7 | deg
Re: | 12000000 |  |  | Cd Min: | 0.00599 | at alpha= | 0.5 | deg
Mach: | 0.25 |  |  | Cl=0 at alpha= | 0.0081967 | deg
|  |  |  | @ Cl=0.1, Cd= | 0.08831
|  |  |  | @ Cl=0.4, Cd= | 0.08831
|  |  |  | @ Cl=0.6, Cd= | 0.08831
alpha (deg) | Cl | Cd | Cm | Cl/Cd
-13 | -0.075 | 0.07794 | 0.003 | -0.962
-12.5 | -0.213 | 0.07231 | 0.003 | -2.943
-12 | -0.29 | 0.08095 | 0.002 | -3.584
-11.5 | -0.388 | 0.04447 | 0.004 | -8.725
-11 | -0.493 | 0.02088 | 0.004 | -23.609
-10.5 | -0.597 | 0.01184 | 0.004 | -50.4
-10 | -0.666 | 0.01111 | 0.004 | -59.94
-9.5 | -0.716 | 0.01014 | 0.004 | -70.636
-9 | -0.752 | 0.00978 | 0.004 | -76.923
-8.5 | -0.774 | 0.00929 | 0.004 | -83.301
-8 | -0.775 | 0.0094 | 0.003 | -82.414
-7.5 | -0.761 | 0.00891 | 0.003 | -85.38
-7 | -0.739 | 0.00858 | 0.003 | -86.096
-6.5 | -0.708 | 0.00825 | 0.003 | -85.854
-6 | -0.671 | 0.00792 | 0.002 | -84.703
-5.5 | -0.628 | 0.00769 | 0.002 | -81.679
-5 | -0.581 | 0.00754 | 0.002 | -77.085
-4.5 | -0.53 | 0.00721 | 0.002 | -73.43
-4 | -0.475 | 0.00689 | 0.002 | -68.985
-3.5 | -0.419 | 0.00671 | 0.001 | -62.507
-3 | -0.361 | 0.00649 | 0.001 | -55.681
-2.5 | -0.302 | 0.00639 | 0.001 | -47.263
-2 | -0.242 | 0.00614 | 0.001 | -39.427
-1.5 | -0.182 | 0.00612 | 0.001 | -29.743
-1 | -0.122 | 0.00609 | 0 | -19.956
-0.5 | -0.061 | 0.00604 | 0 | -10.138
0 | -0.001 | 0.00603 | 0 | -0.126
0.5 | 0.06 | 0.00599 | 0 | 9.963
1 | 0.12 | 0.00607 | 0 | 19.773
1.5 | 0.18 | 0.00608 | -0.001 | 29.673
2 | 0.241 | 0.00618 | -0.001 | 38.951
2.5 | 0.3 | 0.00636 | -0.001 | 47.245
3 | 0.36 | 0.00645 | -0.001 | 55.732
3.5 | 0.418 | 0.00662 | -0.002 | 63.079
4 | 0.474 | 0.00691 | -0.002 | 68.578
4.5 | 0.528 | 0.00712 | -0.002 | 74.198
5 | 0.58 | 0.00734 | -0.002 | 78.993
5.5 | 0.628 | 0.00764 | -0.002 | 82.144
6 | 0.671 | 0.00792 | -0.003 | 84.643
6.5 | 0.708 | 0.00823 | -0.003 | 86.063
7 | 0.739 | 0.00856 | -0.003 | 86.374
7.5 | 0.763 | 0.00892 | -0.003 | 85.513
8 | 0.773 | 0.00902 | -0.003 | 85.657
8.5 | 0.764 | 0.00931 | -0.004 | 82.076
9 | 0.741 | 0.00982 | -0.004 | 75.49
9.5 | 0.703 | 0.0096 | -0.004 | 73.215
10 | 0.65 | 0.0109 | -0.004 | 59.67
10.5 | 0.576 | 0.01287 | -0.004 | 44.739
11 | 0.425 | 0.06315 | -0.003 | 6.727
11.5 | 0.356 | 0.07037 | -0.003 | 5.058
12 | 0.282 | 0.07726 | -0.003 | 3.652
12.5 | 0.198 | 0.08298 | -0.003 | 2.39
13 | 0.074 | 0.08831 | -0.003 | 0.833

## 118. Re 12M Mach 0.25 (2)
BIGFOIL.COM POLAR EXPORT
DA8000
DA8000 |  |  |  | Cl Max: | 1.4217 | at alpha= | 13 | deg
XFOIL ncrit=9 |  |  |  | L/D Max: | 121.72 | at alpha= | 8.5 | deg
Re: | 12000000 |  |  | Cd Min: | 0.20409 | at alpha= | 18 | deg
Mach: | 0.25 |  |  | Cl=0 at alpha= | 0.0044248 | deg
|  |  |  | @ Cl=0.1, Cd= | 0.0049022
|  |  |  | @ Cl=0.4, Cd= | 0.0054097
|  |  |  | @ Cl=0.6, Cd= | 0.0058142
alpha (deg) | Cl | Cd | Cm | Cl/Cd
-18.5 | -0.91 | 0.20001 | 0.0608 | -4.5498
-18 | -0.9169 | 0.18696 | 0.0536 | -4.9043
-17.5 | -0.9421 | 0.17005 | 0.0443 | -5.5401
-17 | -1.0688 | 0.1331 | 0.022 | -8.0301
-16.5 | -1.1291 | 0.11404 | 0.0108 | -9.9009
-16 | -1.1726 | 0.09895 | 0.0025 | -11.8504
-15.5 | -1.2929 | 0.07181 | -0.0141 | -18.0045
-15 | -1.3306 | 0.05611 | -0.0245 | -23.7141
-14.5 | -1.3671 | 0.04005 | -0.0394 | -34.1348
-14 | -1.3991 | 0.03122 | -0.0431 | -44.8142
-13.5 | -1.4288 | 0.02583 | -0.0361 | -55.3155
-13 | -1.4247 | 0.02113 | -0.0304 | -67.4255
-12.5 | -1.3945 | 0.0183 | -0.0258 | -76.2022
-12 | -1.3557 | 0.01611 | -0.0219 | -84.1527
-11.5 | -1.3121 | 0.01433 | -0.0183 | -91.5632
-11 | -1.2647 | 0.01297 | -0.0151 | -97.5096
-10.5 | -1.2207 | 0.01139 | -0.0113 | -107.173
-10 | -1.1746 | 0.01032 | -0.0077 | -113.8178
-9.5 | -1.1188 | 0.0094 | -0.006 | -119.0213
-9 | -1.0552 | 0.00871 | -0.006 | -121.1481
-8.5 | -0.991 | 0.00812 | -0.0063 | -122.0443
-8 | -0.926 | 0.00766 | -0.0068 | -120.8877
-7.5 | -0.8612 | 0.00725 | -0.0074 | -118.7862
-7 | -0.8022 | 0.00677 | -0.0068 | -118.4934
-6 | -0.6652 | 0.00595 | -0.0101 | -111.7983
-5.5 | -0.6099 | 0.00581 | -0.0089 | -104.9742
-5 | -0.5578 | 0.00574 | -0.0071 | -97.1777
-4.5 | -0.5031 | 0.00559 | -0.0059 | -90
-4 | -0.4477 | 0.00552 | -0.005 | -81.1051
-3.5 | -0.3919 | 0.00539 | -0.0043 | -72.7087
-3 | -0.3366 | 0.00526 | -0.0035 | -63.9924
-2.5 | -0.2809 | 0.00512 | -0.0028 | -54.8633
-2 | -0.2249 | 0.00503 | -0.0022 | -44.7117
-1.5 | -0.1689 | 0.00494 | -0.0016 | -34.1903
-1 | -0.1132 | 0.00489 | -0.001 | -23.1493
-0.5 | -0.057 | 0.00491 | -0.0005 | -11.609
0 | -0.0005 | 0.00492 | -0.0001 | -0.10163
0.5 | 0.056 | 0.00491 | 0.0004 | 11.4053
1 | 0.1126 | 0.0049 | 0.0008 | 22.9796
1.5 | 0.1678 | 0.00494 | 0.0015 | 33.9676
2 | 0.2241 | 0.00502 | 0.002 | 44.6414
2.5 | 0.2799 | 0.00512 | 0.0026 | 54.668
3 | 0.3357 | 0.00525 | 0.0033 | 63.9429
3.5 | 0.3908 | 0.00539 | 0.0041 | 72.5046
4 | 0.4467 | 0.00551 | 0.0049 | 81.0708
4.5 | 0.5022 | 0.0056 | 0.0058 | 89.6786
5 | 0.5569 | 0.00574 | 0.0069 | 97.0209
5.5 | 0.6092 | 0.00583 | 0.0087 | 104.494
6 | 0.6641 | 0.00595 | 0.01 | 111.6134
6.5 | 0.7325 | 0.00632 | 0.0083 | 115.9019
7 | 0.8019 | 0.00678 | 0.0065 | 118.2743
7.5 | 0.8608 | 0.00727 | 0.0071 | 118.4044
8 | 0.9255 | 0.00769 | 0.0065 | 120.3511
8.5 | 0.9908 | 0.00814 | 0.006 | 121.7199
9 | 1.0548 | 0.00871 | 0.0057 | 121.1022
9.5 | 1.1185 | 0.00939 | 0.0057 | 119.1161
10 | 1.1738 | 0.01021 | 0.0075 | 114.9657
10.5 | 1.2211 | 0.0112 | 0.011 | 109.0268
11 | 1.2674 | 0.01255 | 0.0145 | 100.988
11.5 | 1.3061 | 0.0149 | 0.0187 | 87.6577
12 | 1.3514 | 0.01649 | 0.022 | 81.9527
12.5 | 1.3929 | 0.0184 | 0.0257 | 75.7011
13 | 1.4217 | 0.02139 | 0.0302 | 66.4656
13.5 | 1.4148 | 0.02701 | 0.0365 | 52.3806
14 | 1.3981 | 0.03136 | 0.0427 | 44.5823
14.5 | 1.3582 | 0.04144 | 0.0375 | 32.7751
15 | 1.3393 | 0.05467 | 0.0254 | 24.4979
15.5 | 1.2616 | 0.07717 | 0.0098 | 16.3483
16 | 1.1076 | 0.11027 | -0.0105 | 10.0444
17 | 0.9637 | 0.15579 | -0.0369 | 6.1859
17.5 | 0.8794 | 0.18863 | -0.0548 | 4.662
18 | 0.8691 | 0.20409 | -0.0627 | 4.2584

## 119. Re 12M Mach 0.50 (1)
BIGFOIL.COM POLAR EXPORT
DA8000
DA8000 |  |  |  | Cl Max: | 1.069 | at alpha= | 20 | deg
JavaFoil+Calcfoil stall+Eppler ext transition |  |  |  | L/D Max: | 77.063 | at alpha= | 5 | deg
Re: | 12000000 |  |  | Cd Min: | 0.00619 | at alpha= | 0 | deg
Mach: | 0.5 |  |  | Cl=0 at alpha= | 0.0073529 | deg
|  |  |  | @ Cl=0.1, Cd= | 0.0062197
|  |  |  | @ Cl=0.4, Cd= | 0.0067377
|  |  |  | @ Cl=0.6, Cd= | 0.032877
alpha (deg) | Cl | Cd | Cm | Cl/Cd
-20 | -1.081 | 0.15248 | 0.005 | -7.09
-19.5 | -1.049 | 0.16098 | 0.005 | -6.514
-19 | -1.025 | 0.14634 | 0.005 | -7.003
-18.5 | -1.006 | 0.12707 | 0.005 | -7.92
-18 | -0.971 | 0.13474 | 0.005 | -7.203
-17.5 | -0.955 | 0.11447 | 0.005 | -8.343
-17 | -0.94 | 0.09818 | 0.005 | -9.573
-16.5 | -0.9 | 0.10446 | 0.005 | -8.614
-16 | -0.906 | 0.07298 | 0.005 | -12.417
-15.5 | -0.837 | 0.107 | 0.004 | -7.82
-15 | -0.835 | 0.07946 | 0.005 | -10.508
-14.5 | -0.786 | 0.09671 | 0.004 | -8.128
-14 | -0.773 | 0.0791 | 0.004 | -9.773
-13.5 | -0.785 | 0.04843 | 0.005 | -16.212
-13 | -0.714 | 0.07598 | 0.004 | -9.401
-12.5 | -0.732 | 0.04214 | 0.005 | -17.38
-12 | -0.657 | 0.0711 | 0.003 | -9.245
-11.5 | -0.685 | 0.03348 | 0.004 | -20.459
-11 | -0.607 | 0.06084 | 0.003 | -9.985
-10.5 | -0.65 | 0.02149 | 0.004 | -30.241
-10 | -0.567 | 0.04481 | 0.003 | -12.663
-9.5 | -0.626 | 0.01238 | 0.004 | -50.541
-9 | -0.594 | 0.01207 | 0.004 | -49.201
-8.5 | -0.564 | 0.0116 | 0.004 | -48.642
-8 | -0.533 | 0.01109 | 0.004 | -48.06
-7.5 | -0.502 | 0.01082 | 0.003 | -46.427
-7 | -0.469 | 0.00993 | 0.003 | -47.227
-6.5 | -0.436 | 0.00938 | 0.003 | -46.442
-6 | -0.511 | 0.00923 | 0.003 | -55.378
-5.5 | -0.628 | 0.00875 | 0.003 | -71.709
-5 | -0.616 | 0.00829 | 0.002 | -74.285
-4.5 | -0.576 | 0.00783 | 0.002 | -73.568
-4 | -0.524 | 0.0075 | 0.002 | -69.876
-3.5 | -0.465 | 0.00717 | 0.002 | -64.948
-3 | -0.403 | 0.00676 | 0.001 | -59.509
-2.5 | -0.337 | 0.00664 | 0.001 | -50.733
-2 | -0.27 | 0.00658 | 0.001 | -41.123
-1.5 | -0.203 | 0.0063 | 0.001 | -32.265
-1 | -0.136 | 0.00625 | 0 | -21.747
-0.5 | -0.068 | 0.0062 | 0 | -11.028
0 | -0.001 | 0.00619 | 0 | -0.137
0.5 | 0.067 | 0.0062 | 0 | 10.757
1 | 0.134 | 0.00624 | 0 | 21.507
1.5 | 0.202 | 0.00632 | -0.001 | 31.871
2 | 0.269 | 0.00649 | -0.001 | 41.374
2.5 | 0.335 | 0.00659 | -0.001 | 50.887
3 | 0.401 | 0.00674 | -0.001 | 59.483
3.5 | 0.464 | 0.00715 | -0.002 | 64.896
4 | 0.523 | 0.0075 | -0.002 | 69.718
4.5 | 0.576 | 0.00772 | -0.002 | 74.568
5 | 0.617 | 0.008 | -0.002 | 77.063
5.5 | 0.634 | 0.00867 | -0.003 | 73.059
6 | 0.566 | 0.00918 | -0.003 | 61.669
6.5 | 0.433 | 0.00934 | -0.003 | 46.4
7 | 0.467 | 0.00993 | -0.003 | 46.993
7.5 | 0.499 | 0.00973 | -0.004 | 51.295
8 | 0.53 | 0.01083 | -0.004 | 48.958
8.5 | 0.56 | 0.0116 | -0.004 | 48.28
9 | 0.59 | 0.01207 | -0.004 | 48.902
9.5 | 0.622 | 0.01223 | -0.004 | 50.896
10 | 0.572 | 0.03994 | -0.004 | 14.317
10.5 | 0.648 | 0.02077 | -0.005 | 31.181
11 | 0.602 | 0.06203 | -0.003 | 9.698
11.5 | 0.686 | 0.03083 | -0.005 | 22.245
12 | 0.655 | 0.069 | -0.004 | 9.492
12.5 | 0.728 | 0.04151 | -0.005 | 17.532
13 | 0.712 | 0.07307 | -0.004 | 9.746
13.5 | 0.783 | 0.04576 | -0.005 | 17.118
14 | 0.771 | 0.07595 | -0.005 | 10.145
14.5 | 0.776 | 0.10073 | -0.004 | 7.705
15 | 0.832 | 0.07596 | -0.005 | 10.956
15.5 | 0.83 | 0.10572 | -0.004 | 7.852
16 | 0.897 | 0.07372 | -0.006 | 12.164
16.5 | 0.891 | 0.10443 | -0.005 | 8.534
17 | 0.935 | 0.0942 | -0.006 | 9.928
17.5 | 0.947 | 0.11349 | -0.005 | 8.341
18 | 0.961 | 0.13401 | -0.005 | 7.174
18.5 | 0.998 | 0.12543 | -0.006 | 7.953
19 | 1.015 | 0.14439 | -0.005 | 7.032
19.5 | 1.037 | 0.16134 | -0.005 | 6.43
20 | 1.069 | 0.15223 | -0.006 | 7.024

## 120. Re 12M Mach 0.50 (2)
BIGFOIL.COM POLAR EXPORT
DA8000
DA8000 |  |  |  | Cl Max: | 0.966 | at alpha= | 20 | deg
XFOIL ncrit=9 |  |  |  | L/D Max: | 111.693 | at alpha= | 5.5 | deg
Re: | 12000000 |  |  | Cd Min: | 0.28406 | at alpha= | 20 | deg
Mach: | 0.5 |  |  | Cl=0 at alpha= | 0.0046802 | deg
|  |  |  | @ Cl=0.1, Cd= | 0.0049671
|  |  |  | @ Cl=0.4, Cd= | 0.0055068
|  |  |  | @ Cl=0.6, Cd= | 0.0060335
alpha (deg) | Cl | Cd | Cm | Cl/Cd
-20 | -0.9649 | 0.28343 | 0.1025 | -3.4044
-19.5 | -0.9442 | 0.27487 | 0.0974 | -3.4351
-19 | -0.9238 | 0.26557 | 0.0922 | -3.4786
-18.5 | -0.904 | 0.25581 | 0.0871 | -3.5339
-17.5 | -0.866 | 0.23654 | 0.077 | -3.6611
-17 | -0.8457 | 0.2289 | 0.0726 | -3.6946
-16.5 | -0.8274 | 0.21977 | 0.0679 | -3.7648
-16 | -0.8096 | 0.21095 | 0.0635 | -3.8379
-15.5 | -0.7932 | 0.20177 | 0.059 | -3.9312
-15 | -0.78 | 0.19124 | 0.0541 | -4.0786
-14.5 | -0.7712 | 0.17977 | 0.0489 | -4.2899
-14 | -0.7594 | 0.17044 | 0.0447 | -4.4555
-13.5 | -0.7566 | 0.15865 | 0.0392 | -4.769
-13 | -0.7494 | 0.14888 | 0.0349 | -5.0336
-12.5 | -0.7429 | 0.13944 | 0.0307 | -5.3277
-12 | -0.7449 | 0.12842 | 0.0257 | -5.8005
-11.5 | -0.7547 | 0.11632 | 0.0198 | -6.4881
-11 | -0.765 | 0.10492 | 0.0141 | -7.2913
-10.5 | -0.7803 | 0.0932 | 0.0078 | -8.3723
-10 | -0.7924 | 0.08243 | 0.0017 | -9.613
-9.5 | -0.8128 | 0.07049 | -0.0058 | -11.5307
-9 | -0.8301 | 0.05843 | -0.0141 | -14.2067
-8.5 | -0.8438 | 0.04228 | -0.0305 | -19.9574
-8 | -0.8817 | 0.03351 | -0.0332 | -26.3115
-7.5 | -0.9081 | 0.02491 | -0.0288 | -36.4552
-7 | -0.9034 | 0.01487 | -0.0254 | -60.7532
-6.5 | -0.8618 | 0.00879 | -0.0202 | -98.0432
-6 | -0.7761 | 0.00689 | -0.0199 | -112.6415
-5.5 | -0.7005 | 0.00626 | -0.0181 | -111.901
-5 | -0.6406 | 0.00615 | -0.0139 | -104.1626
-4.5 | -0.5763 | 0.00597 | -0.0112 | -96.5327
-4 | -0.5116 | 0.00576 | -0.0091 | -88.8194
-3.5 | -0.4465 | 0.00563 | -0.0074 | -79.3073
-3 | -0.3823 | 0.00545 | -0.0059 | -70.1468
-2.5 | -0.319 | 0.00527 | -0.0045 | -60.5313
-2 | -0.2549 | 0.00517 | -0.0035 | -49.3037
-1.5 | -0.1914 | 0.00504 | -0.0025 | -37.9762
-1 | -0.1284 | 0.00496 | -0.0015 | -25.8871
-0.5 | -0.0646 | 0.00499 | -0.0008 | -12.9459
0 | -0.0006 | 0.00498 | -0.0001 | -0.12048
0.5 | 0.0635 | 0.00499 | 0.0006 | 12.7255
1 | 0.1273 | 0.00495 | 0.0014 | 25.7172
1.5 | 0.1903 | 0.00504 | 0.0023 | 37.7579
2 | 0.254 | 0.00516 | 0.0033 | 49.2248
2.5 | 0.3178 | 0.00527 | 0.0044 | 60.3036
3 | 0.3813 | 0.00546 | 0.0057 | 69.8352
3.5 | 0.4452 | 0.00562 | 0.0073 | 79.2171
4 | 0.5106 | 0.00577 | 0.0089 | 88.4922
4.5 | 0.5749 | 0.00596 | 0.0111 | 96.4597
5 | 0.6398 | 0.00615 | 0.0136 | 104.0325
5.5 | 0.6992 | 0.00626 | 0.0179 | 111.6933
6.5 | 0.8608 | 0.0088 | 0.0199 | 97.8182
7 | 0.9036 | 0.01473 | 0.025 | 61.3442
7.5 | 0.9081 | 0.0248 | 0.0285 | 36.6169
8 | 0.8844 | 0.03319 | 0.033 | 26.6466
8.5 | 0.8474 | 0.04172 | 0.0311 | 20.3116
9 | 0.8312 | 0.05828 | 0.014 | 14.2622
9.5 | 0.8141 | 0.07033 | 0.0056 | 11.5754
10 | 0.7932 | 0.08238 | -0.002 | 9.6286
10.5 | 0.777 | 0.09388 | -0.0086 | 8.2765
11 | 0.7637 | 0.10532 | -0.0147 | 7.2512
11.5 | 0.7534 | 0.11675 | -0.0205 | 6.4531
12 | 0.7477 | 0.12801 | -0.0258 | 5.8409
12.5 | 0.7465 | 0.1388 | -0.0307 | 5.3782
13 | 0.7499 | 0.14903 | -0.0353 | 5.0319
13.5 | 0.75 | 0.16091 | -0.0406 | 4.661
14 | 0.7596 | 0.17073 | -0.0451 | 4.4491
14.5 | 0.7716 | 0.18002 | -0.0493 | 4.2862
15 | 0.7825 | 0.1906 | -0.0542 | 4.1055
15.5 | 0.7956 | 0.20111 | -0.0591 | 3.956
16 | 0.812 | 0.21028 | -0.0636 | 3.8615
16.5 | 0.829 | 0.21962 | -0.0682 | 3.7747
17 | 0.8473 | 0.22872 | -0.0729 | 3.7045
17.5 | 0.8681 | 0.23596 | -0.0771 | 3.679
18 | 0.8868 | 0.24537 | -0.0821 | 3.6141
18.5 | 0.9056 | 0.25583 | -0.0874 | 3.5399
19 | 0.9254 | 0.26552 | -0.0926 | 3.4852
19.5 | 0.9456 | 0.27506 | -0.0978 | 3.4378
20 | 0.966 | 0.28406 | -0.1029 | 3.4007

## 121. Re 14M Mach 0.00 (1)
BIGFOIL.COM POLAR EXPORT
DA8000
DA8000 |  |  |  | Cl Max: | 0.816 | at alpha= | 9 | deg
JavaFoil+Calcfoil stall+Eppler ext transition |  |  |  | L/D Max: | 92.747 | at alpha= | 8.5 | deg
Re: | 14000000 |  |  | Cd Min: | 0.00591 | at alpha= | 0 | deg
Mach: | 0 |  |  | Cl=0 at alpha= | 0.0084746 | deg
|  |  |  | @ Cl=0.1, Cd= | 0.0059555
|  |  |  | @ Cl=0.4, Cd= | 0.0065116
|  |  |  | @ Cl=0.6, Cd= | 0.08654
alpha (deg) | Cl | Cd | Cm | Cl/Cd
-14 | -0.504 | 0.06448 | 0.004 | -7.812
-13.5 | -0.546 | 0.04936 | 0.004 | -11.055
-13 | -0.597 | 0.03214 | 0.004 | -18.586
-12.5 | -0.657 | 0.01872 | 0.005 | -35.084
-12 | -0.711 | 0.01303 | 0.005 | -54.585
-11.5 | -0.752 | 0.01128 | 0.004 | -66.641
-11 | -0.749 | 0.01447 | 0.004 | -51.741
-10.5 | -0.801 | 0.01009 | 0.004 | -79.351
-10 | -0.816 | 0.0098 | 0.004 | -83.251
-9.5 | -0.824 | 0.00988 | 0.004 | -83.382
-9 | -0.825 | 0.00939 | 0.004 | -87.822
-8.5 | -0.818 | 0.00873 | 0.003 | -93.706
-8 | -0.799 | 0.00869 | 0.003 | -91.983
-7.5 | -0.772 | 0.00842 | 0.003 | -91.662
-7 | -0.739 | 0.0081 | 0.003 | -91.287
-6.5 | -0.702 | 0.00789 | 0.003 | -88.917
-6 | -0.66 | 0.00761 | 0.002 | -86.785
-5.5 | -0.615 | 0.00747 | 0.002 | -82.31
-5 | -0.566 | 0.00726 | 0.002 | -77.963
-4.5 | -0.515 | 0.00704 | 0.002 | -73.179
-4 | -0.462 | 0.00673 | 0.002 | -68.564
-3.5 | -0.406 | 0.0066 | 0.001 | -61.551
-3 | -0.35 | 0.00639 | 0.001 | -54.772
-2.5 | -0.292 | 0.00623 | 0.001 | -46.924
-2 | -0.234 | 0.00612 | 0.001 | -38.327
-1.5 | -0.176 | 0.00601 | 0.001 | -29.31
-1 | -0.118 | 0.00597 | 0 | -19.71
-0.5 | -0.059 | 0.00594 | 0 | -9.982
0 | -0.001 | 0.00591 | 0 | -0.125
0.5 | 0.058 | 0.00597 | 0 | 9.676
1 | 0.116 | 0.00595 | 0 | 19.542
1.5 | 0.175 | 0.00604 | -0.001 | 28.903
2 | 0.233 | 0.00617 | -0.001 | 37.727
2.5 | 0.291 | 0.00624 | -0.001 | 46.602
3 | 0.348 | 0.00632 | -0.001 | 55.162
3.5 | 0.405 | 0.00653 | -0.001 | 61.955
4 | 0.46 | 0.00672 | -0.002 | 68.437
4.5 | 0.514 | 0.00697 | -0.002 | 73.637
5 | 0.565 | 0.00712 | -0.002 | 79.353
5.5 | 0.614 | 0.00727 | -0.002 | 84.357
6 | 0.659 | 0.00745 | -0.002 | 88.451
6.5 | 0.701 | 0.00787 | -0.003 | 89.051
7 | 0.739 | 0.00809 | -0.003 | 91.37
7.5 | 0.772 | 0.00836 | -0.003 | 92.326
8 | 0.797 | 0.00868 | -0.003 | 91.75
8.5 | 0.81 | 0.00874 | -0.004 | 92.747
9 | 0.816 | 0.00901 | -0.004 | 90.621
9.5 | 0.815 | 0.0094 | -0.004 | 86.652
10 | 0.806 | 0.00992 | -0.004 | 81.284
10.5 | 0.786 | 0.0109 | -0.004 | 72.096
11 | 0.767 | 0.01065 | -0.004 | 72.047
11.5 | 0.679 | 0.02491 | -0.004 | 27.273
12 | 0.617 | 0.04567 | -0.004 | 13.507
12.5 | 0.574 | 0.06034 | -0.004 | 9.521
13 | 0.54 | 0.07046 | -0.004 | 7.664
13.5 | 0.508 | 0.07916 | -0.003 | 6.419
14 | 0.478 | 0.08654 | -0.003 | 5.527

## 122. Re 14M Mach 0.00 (2)
BIGFOIL.COM POLAR EXPORT
DA8000
DA8000 |  |  |  | Cl Max: | 1.808 | at alpha= | 19.5 | deg
XFOIL ncrit=9 |  |  |  | L/D Max: | 129.942 | at alpha= | 10 | deg
Re: | 14000000 |  |  | Cd Min: | 0.03756 | at alpha= | -20 | deg
Mach: | 0 |  |  | Cl=0 at alpha= | 0.0045704 | deg
|  |  |  | @ Cl=0.1, Cd= | 0.0048768
|  |  |  | @ Cl=0.4, Cd= | 0.0053666
|  |  |  | @ Cl=0.6, Cd= | 0.0057475
alpha (deg) | Cl | Cd | Cm | Cl/Cd
-20 | -1.7893 | 0.03756 | -0.0365 | -47.6384
-19.5 | -1.7933 | 0.03191 | -0.0382 | -56.1987
-19 | -1.8041 | 0.02699 | -0.0368 | -66.8433
-18.5 | -1.7965 | 0.02444 | -0.0336 | -73.5065
-18 | -1.7878 | 0.02239 | -0.0287 | -79.8481
-17.5 | -1.7658 | 0.02091 | -0.0248 | -84.4476
-17 | -1.7347 | 0.01953 | -0.0221 | -88.8223
-16.5 | -1.6988 | 0.01843 | -0.0199 | -92.1758
-16 | -1.6599 | 0.01746 | -0.0179 | -95.0687
-15.5 | -1.6217 | 0.0163 | -0.0158 | -99.4908
-15 | -1.5793 | 0.01548 | -0.0142 | -102.022
-14.5 | -1.5363 | 0.01464 | -0.0126 | -104.9385
-14 | -1.4919 | 0.01387 | -0.0111 | -107.5631
-13.5 | -1.4467 | 0.01311 | -0.0097 | -110.3509
-13 | -1.4004 | 0.01244 | -0.0083 | -112.5723
-12.5 | -1.3533 | 0.01183 | -0.0071 | -114.3956
-12 | -1.3062 | 0.0112 | -0.0058 | -116.625
-11.5 | -1.2593 | 0.01056 | -0.0043 | -119.2519
-11 | -1.214 | 0.00989 | -0.0024 | -122.7503
-10.5 | -1.1699 | 0.00924 | -0.0002 | -126.6126
-10 | -1.1132 | 0.00861 | -0.0007 | -129.2915
-9.5 | -1.0553 | 0.00812 | -0.0015 | -129.9631
-9 | -0.9966 | 0.00772 | -0.0024 | -129.0933
-8.5 | -0.9372 | 0.00735 | -0.0034 | -127.5102
-8 | -0.8775 | 0.00701 | -0.0044 | -125.1783
-7 | -0.7575 | 0.00628 | -0.0064 | -120.621
-6.5 | -0.6934 | 0.0059 | -0.0083 | -117.5254
-6 | -0.6409 | 0.00577 | -0.0075 | -111.0745
-5.5 | -0.5915 | 0.00572 | -0.006 | -103.4091
-5 | -0.5395 | 0.00562 | -0.0051 | -95.9964
-4.5 | -0.4864 | 0.00552 | -0.0044 | -88.1159
-4 | -0.4328 | 0.00543 | -0.0038 | -79.7053
-3.5 | -0.379 | 0.00532 | -0.0033 | -71.2406
-3 | -0.3256 | 0.00521 | -0.0027 | -62.4952
-2.5 | -0.2718 | 0.00507 | -0.0022 | -53.6095
-2 | -0.2177 | 0.00498 | -0.0018 | -43.7149
-1.5 | -0.1635 | 0.00492 | -0.0013 | -33.2317
-1 | -0.1097 | 0.00488 | -0.0008 | -22.4795
-0.5 | -0.0553 | 0.00487 | -0.0004 | -11.3552
0 | -0.0005 | 0.00488 | -0.0001 | -0.10246
0.5 | 0.0542 | 0.00486 | 0.0003 | 11.1523
1 | 0.1089 | 0.00488 | 0.0006 | 22.3156
1.5 | 0.1625 | 0.00492 | 0.0012 | 33.0285
2 | 0.2168 | 0.00499 | 0.0016 | 43.4469
2.5 | 0.271 | 0.00507 | 0.0021 | 53.4517
3 | 0.3247 | 0.00521 | 0.0026 | 62.3225
3.5 | 0.3782 | 0.00533 | 0.0032 | 70.9568
4 | 0.4318 | 0.00542 | 0.0037 | 79.6679
4.5 | 0.4856 | 0.00552 | 0.0043 | 87.971
5 | 0.5386 | 0.00562 | 0.0049 | 95.8363
5.5 | 0.5907 | 0.00574 | 0.0058 | 102.9094
6 | 0.6404 | 0.00578 | 0.0073 | 110.7958
6.5 | 0.6924 | 0.0059 | 0.0082 | 117.3559
7 | 0.7573 | 0.00629 | 0.0061 | 120.3975
8 | 0.8773 | 0.00702 | 0.0041 | 124.9715
9 | 0.9966 | 0.00775 | 0.0021 | 128.5935
9.5 | 1.0553 | 0.00814 | 0.0012 | 129.6437
10 | 1.1136 | 0.00857 | 0.0004 | 129.9417
10.5 | 1.1692 | 0.00912 | 0.0001 | 128.2018
11 | 1.2134 | 0.0098 | 0.0023 | 123.8163
11.5 | 1.2584 | 0.01056 | 0.0042 | 119.1667
12 | 1.3052 | 0.01123 | 0.0057 | 116.2244
12.5 | 1.3525 | 0.01184 | 0.007 | 114.2314
13 | 1.3991 | 0.01254 | 0.0083 | 111.571
13.5 | 1.4449 | 0.01328 | 0.0097 | 108.8027
14 | 1.49 | 0.01405 | 0.0111 | 106.0498
14.5 | 1.5345 | 0.01482 | 0.0126 | 103.5425
15 | 1.5783 | 0.01559 | 0.0141 | 101.238
15.5 | 1.6192 | 0.01659 | 0.0159 | 97.601
16 | 1.6586 | 0.01764 | 0.0178 | 94.0249
16.5 | 1.697 | 0.01867 | 0.0198 | 90.8945
17 | 1.733 | 0.01978 | 0.022 | 87.6138
17.5 | 1.7611 | 0.0214 | 0.025 | 82.2944
18 | 1.7862 | 0.02263 | 0.0286 | 78.9306
18.5 | 1.7958 | 0.02465 | 0.0333 | 72.8519
19 | 1.8057 | 0.02704 | 0.0364 | 66.7788
19.5 | 1.808 | 0.0307 | 0.0378 | 58.8925
20 | 1.799 | 0.03665 | 0.0365 | 49.0859

## 123. Re 14M Mach 0.10 (1)
BIGFOIL.COM POLAR EXPORT
DA8000
DA8000 |  |  |  | Cl Max: | 0.809 | at alpha= | 9 | deg
JavaFoil+Calcfoil stall+Eppler ext transition |  |  |  | L/D Max: | 91.835 | at alpha= | 8.5 | deg
Re: | 14000000 |  |  | Cd Min: | 0.00594 | at alpha= | 0 | deg
Mach: | 0.1 |  |  | Cl=0 at alpha= | 0.0084746 | deg
|  |  |  | @ Cl=0.1, Cd= | 0.0059615
|  |  |  | @ Cl=0.4, Cd= | 0.0065154
|  |  |  | @ Cl=0.6, Cd= | 0.0893
alpha (deg) | Cl | Cd | Cm | Cl/Cd
-14 | -0.454 | 0.07133 | 0.004 | -6.359
-13.5 | -0.494 | 0.05786 | 0.004 | -8.545
-13 | -0.542 | 0.04227 | 0.004 | -12.833
-12.5 | -0.602 | 0.02534 | 0.004 | -23.76
-12 | -0.67 | 0.01417 | 0.005 | -47.279
-11.5 | -0.72 | 0.01162 | 0.004 | -61.955
-11 | -0.7 | 0.02052 | 0.004 | -34.101
-10.5 | -0.781 | 0.01029 | 0.004 | -75.888
-10 | -0.8 | 0.00993 | 0.004 | -80.627
-9.5 | -0.813 | 0.01001 | 0.004 | -81.188
-9 | -0.817 | 0.0095 | 0.004 | -86.075
-8.5 | -0.814 | 0.00881 | 0.003 | -92.358
-8 | -0.797 | 0.00877 | 0.003 | -90.85
-7.5 | -0.771 | 0.00845 | 0.003 | -91.27
-7 | -0.74 | 0.00813 | 0.003 | -90.951
-6.5 | -0.703 | 0.00792 | 0.003 | -88.786
-6 | -0.662 | 0.00763 | 0.002 | -86.755
-5.5 | -0.617 | 0.00749 | 0.002 | -82.363
-5 | -0.569 | 0.0072 | 0.002 | -78.941
-4.5 | -0.517 | 0.00708 | 0.002 | -73.095
-4 | -0.464 | 0.00674 | 0.002 | -68.774
-3.5 | -0.408 | 0.00661 | 0.001 | -61.755
-3 | -0.352 | 0.00639 | 0.001 | -55.007
-2.5 | -0.294 | 0.00624 | 0.001 | -47.112
-2 | -0.236 | 0.00612 | 0.001 | -38.482
-1.5 | -0.177 | 0.00601 | 0.001 | -29.434
-1 | -0.118 | 0.00598 | 0 | -19.796
-0.5 | -0.06 | 0.00595 | 0 | -10.002
0 | -0.001 | 0.00594 | 0 | -0.125
0.5 | 0.058 | 0.00599 | 0 | 9.696
1 | 0.117 | 0.00595 | 0 | 19.632
1.5 | 0.176 | 0.00605 | -0.001 | 29.027
2 | 0.234 | 0.00618 | -0.001 | 37.864
2.5 | 0.292 | 0.00627 | -0.001 | 46.615
3 | 0.35 | 0.00634 | -0.001 | 55.26
3.5 | 0.407 | 0.00654 | -0.001 | 62.159
4 | 0.462 | 0.00674 | -0.002 | 68.595
4.5 | 0.516 | 0.00702 | -0.002 | 73.494
5 | 0.567 | 0.00713 | -0.002 | 79.546
5.5 | 0.616 | 0.00729 | -0.002 | 84.474
6 | 0.661 | 0.00764 | -0.003 | 86.568
6.5 | 0.703 | 0.0079 | -0.003 | 88.97
7 | 0.74 | 0.00816 | -0.003 | 90.597
7.5 | 0.771 | 0.00845 | -0.003 | 91.322
8 | 0.795 | 0.00877 | -0.003 | 90.582
8.5 | 0.806 | 0.00878 | -0.004 | 91.835
9 | 0.809 | 0.00911 | -0.004 | 88.808
9.5 | 0.804 | 0.00952 | -0.004 | 84.399
10 | 0.791 | 0.01006 | -0.004 | 78.577
10.5 | 0.765 | 0.01098 | -0.004 | 69.725
11 | 0.741 | 0.01089 | -0.005 | 68.056
11.5 | 0.629 | 0.03598 | -0.004 | 17.474
12 | 0.576 | 0.05395 | -0.004 | 10.667
12.5 | 0.535 | 0.06604 | -0.003 | 8.101
13 | 0.499 | 0.07492 | -0.003 | 6.664
13.5 | 0.465 | 0.08268 | -0.003 | 5.63
14 | 0.434 | 0.0893 | -0.003 | 4.856

## 124. Re 14M Mach 0.10 (2)
BIGFOIL.COM POLAR EXPORT
DA8000
DA8000 |  |  |  | Cl Max: | 1.7692 | at alpha= | 18 | deg
XFOIL ncrit=9 |  |  |  | L/D Max: | 129.138 | at alpha= | 9.5 | deg
Re: | 14000000 |  |  | Cd Min: | 0.06431 | at alpha= | -20 | deg
Mach: | 0.1 |  |  | Cl=0 at alpha= | 0.0045455 | deg
|  |  |  | @ Cl=0.1, Cd= | 0.0048848
|  |  |  | @ Cl=0.4, Cd= | 0.0053728
|  |  |  | @ Cl=0.6, Cd= | 0.0057734
alpha (deg) | Cl | Cd | Cm | Cl/Cd
-20 | -1.6461 | 0.06431 | -0.0214 | -25.5963
-19.5 | -1.6711 | 0.05286 | -0.0286 | -31.6137
-19 | -1.7374 | 0.03646 | -0.0394 | -47.6522
-18.5 | -1.7345 | 0.03157 | -0.0405 | -54.9414
-18 | -1.7576 | 0.02591 | -0.0379 | -67.8348
-17.5 | -1.7557 | 0.02324 | -0.0328 | -75.5465
-17 | -1.7359 | 0.0216 | -0.0282 | -80.3657
-16.5 | -1.7082 | 0.01984 | -0.0248 | -86.0988
-16 | -1.6713 | 0.01862 | -0.0223 | -89.7583
-15.5 | -1.6345 | 0.01726 | -0.0197 | -94.6987
-15 | -1.5924 | 0.0163 | -0.0177 | -97.6933
-14.5 | -1.5494 | 0.01534 | -0.0157 | -101.0039
-14 | -1.5047 | 0.01448 | -0.014 | -103.9157
-13.5 | -1.4592 | 0.01364 | -0.0122 | -106.9795
-13 | -1.4125 | 0.01289 | -0.0106 | -109.5811
-12.5 | -1.3647 | 0.01222 | -0.0091 | -111.6776
-12 | -1.317 | 0.01154 | -0.0076 | -114.1248
-11.5 | -1.2695 | 0.01084 | -0.006 | -117.1125
-10.5 | -1.1785 | 0.00947 | -0.0016 | -124.4456
-10 | -1.1225 | 0.00881 | -0.0017 | -127.412
-9.5 | -1.0641 | 0.00823 | -0.0023 | -129.2953
-9 | -1.0047 | 0.0078 | -0.003 | -128.8077
-8.5 | -0.9445 | 0.00741 | -0.0039 | -127.4629
-8 | -0.8841 | 0.00706 | -0.0049 | -125.2266
-7.5 | -0.8275 | 0.00672 | -0.0049 | -123.1399
-7 | -0.7631 | 0.00632 | -0.0067 | -120.7437
-6.5 | -0.698 | 0.00593 | -0.0087 | -117.7066
-6 | -0.6449 | 0.00579 | -0.0078 | -111.3817
-5.5 | -0.5951 | 0.00574 | -0.0062 | -103.676
-5 | -0.5428 | 0.00563 | -0.0053 | -96.4121
-4.5 | -0.4894 | 0.00552 | -0.0046 | -88.6594
-4 | -0.4354 | 0.00544 | -0.004 | -80.0368
-3.5 | -0.3812 | 0.00533 | -0.0034 | -71.5197
-3 | -0.3275 | 0.00522 | -0.0028 | -62.7395
-2.5 | -0.2734 | 0.00508 | -0.0023 | -53.8189
-2 | -0.219 | 0.00499 | -0.0018 | -43.8878
-1.5 | -0.1644 | 0.00492 | -0.0014 | -33.4146
-1 | -0.1103 | 0.00488 | -0.0008 | -22.6025
0 | -0.0005 | 0.00488 | -0.0001 | -0.10246
0.5 | 0.0545 | 0.00486 | 0.0003 | 11.214
1 | 0.1095 | 0.00489 | 0.0007 | 22.3926
1.5 | 0.1634 | 0.00492 | 0.0012 | 33.2114
2 | 0.2181 | 0.00499 | 0.0016 | 43.7074
2.5 | 0.2725 | 0.00508 | 0.0021 | 53.6417
3 | 0.3266 | 0.00522 | 0.0027 | 62.567
3.5 | 0.3803 | 0.00534 | 0.0033 | 71.2172
4 | 0.4344 | 0.00543 | 0.0038 | 80
4.5 | 0.4885 | 0.00553 | 0.0044 | 88.3363
5 | 0.5419 | 0.00564 | 0.0051 | 96.0816
5.5 | 0.5943 | 0.00577 | 0.0061 | 102.9983
6 | 0.6443 | 0.0058 | 0.0076 | 111.0862
6.5 | 0.697 | 0.00594 | 0.0086 | 117.3401
7 | 0.7629 | 0.00633 | 0.0064 | 120.5213
7.5 | 0.8274 | 0.00674 | 0.0046 | 122.7596
8 | 0.8839 | 0.00707 | 0.0046 | 125.0212
8.5 | 0.9445 | 0.00743 | 0.0036 | 127.1198
9 | 1.0046 | 0.00783 | 0.0027 | 128.3014
9.5 | 1.0641 | 0.00824 | 0.002 | 129.1383
10 | 1.123 | 0.00872 | 0.0013 | 128.7844
10.5 | 1.1775 | 0.00937 | 0.0015 | 125.667
11 | 1.2224 | 0.01008 | 0.0039 | 121.2698
11.5 | 1.2678 | 0.01093 | 0.006 | 115.9927
12 | 1.3158 | 0.01159 | 0.0075 | 113.5289
12.5 | 1.3638 | 0.01226 | 0.009 | 111.2398
13 | 1.4108 | 0.01303 | 0.0106 | 108.2732
13.5 | 1.4566 | 0.01389 | 0.0123 | 104.8668
14 | 1.502 | 0.01475 | 0.0141 | 101.8305
14.5 | 1.5469 | 0.01561 | 0.0158 | 99.0967
15 | 1.591 | 0.01645 | 0.0176 | 96.7173
15.5 | 1.6312 | 0.01763 | 0.0199 | 92.5241
16 | 1.6694 | 0.01887 | 0.0223 | 88.4685
16.5 | 1.7062 | 0.02009 | 0.0247 | 84.9278
17 | 1.7393 | 0.02147 | 0.0276 | 81.0107
17.5 | 1.7527 | 0.02356 | 0.0328 | 74.393
18 | 1.7692 | 0.02532 | 0.0368 | 69.8736
18.5 | 1.7676 | 0.02884 | 0.0401 | 61.2899
19 | 1.7652 | 0.03358 | 0.0403 | 52.567
19.5 | 1.7456 | 0.04195 | 0.0362 | 41.6114
20 | 1.6943 | 0.05692 | 0.0262 | 29.7663

## 125. Re 14M Mach 0.25 (1)
BIGFOIL.COM POLAR EXPORT
DA8000
DA8000 |  |  |  | Cl Max: | 0.773 | at alpha= | 8 | deg
JavaFoil+Calcfoil stall+Eppler ext transition |  |  |  | L/D Max: | 87.702 | at alpha= | 8 | deg
Re: | 14000000 |  |  | Cd Min: | 0.00595 | at alpha= | 0 | deg
Mach: | 0.25 |  |  | Cl=0 at alpha= | 0.0081967 | deg
|  |  |  | @ Cl=0.1, Cd= | 0.08765
|  |  |  | @ Cl=0.4, Cd= | 0.08765
|  |  |  | @ Cl=0.6, Cd= | 0.08765
alpha (deg) | Cl | Cd | Cm | Cl/Cd
-13 | -0.075 | 0.07619 | 0.003 | -0.987
-12.5 | -0.214 | 0.06926 | 0.003 | -3.089
-12 | -0.29 | 0.07986 | 0.002 | -3.635
-11.5 | -0.396 | 0.03642 | 0.004 | -10.888
-11 | -0.503 | 0.017 | 0.004 | -29.569
-10.5 | -0.599 | 0.01142 | 0.004 | -52.474
-10 | -0.666 | 0.01078 | 0.004 | -61.826
-9.5 | -0.711 | 0.01106 | 0.004 | -64.287
-9 | -0.752 | 0.01033 | 0.004 | -72.807
-8.5 | -0.774 | 0.0093 | 0.004 | -83.257
-8 | -0.775 | 0.00916 | 0.003 | -84.608
-7.5 | -0.761 | 0.00881 | 0.003 | -86.405
-7 | -0.739 | 0.00844 | 0.003 | -87.534
-6.5 | -0.708 | 0.00818 | 0.003 | -86.571
-6 | -0.671 | 0.00784 | 0.002 | -85.651
-5.5 | -0.628 | 0.00759 | 0.002 | -82.838
-5 | -0.581 | 0.00743 | 0.002 | -78.145
-4.5 | -0.53 | 0.0071 | 0.002 | -74.561
-4 | -0.475 | 0.00683 | 0.002 | -69.608
-3.5 | -0.419 | 0.00667 | 0.001 | -62.828
-3 | -0.361 | 0.00645 | 0.001 | -55.958
-2.5 | -0.302 | 0.00628 | 0.001 | -48.12
-2 | -0.242 | 0.00631 | 0.001 | -38.36
-1.5 | -0.182 | 0.00611 | 0.001 | -29.789
-1 | -0.122 | 0.006 | 0 | -20.268
-0.5 | -0.061 | 0.00597 | 0 | -10.255
0 | -0.001 | 0.00595 | 0 | -0.128
0.5 | 0.06 | 0.00603 | 0 | 9.904
1 | 0.12 | 0.006 | 0 | 20.006
1.5 | 0.18 | 0.0061 | -0.001 | 29.581
2 | 0.241 | 0.00623 | -0.001 | 38.605
2.5 | 0.3 | 0.00631 | -0.001 | 47.629
3 | 0.36 | 0.00636 | -0.001 | 56.532
3.5 | 0.418 | 0.00668 | -0.002 | 62.533
4 | 0.474 | 0.00683 | -0.002 | 69.366
4.5 | 0.528 | 0.00712 | -0.002 | 74.207
5 | 0.58 | 0.00727 | -0.002 | 79.762
5.5 | 0.628 | 0.00758 | -0.002 | 82.78
6 | 0.671 | 0.00783 | -0.003 | 85.644
6.5 | 0.708 | 0.00815 | -0.003 | 86.968
7 | 0.739 | 0.00845 | -0.003 | 87.535
7.5 | 0.763 | 0.00881 | -0.003 | 86.641
8 | 0.773 | 0.00881 | -0.003 | 87.702
8.5 | 0.764 | 0.00928 | -0.004 | 82.357
9 | 0.741 | 0.00968 | -0.004 | 76.559
9.5 | 0.704 | 0.00942 | -0.004 | 74.735
10 | 0.651 | 0.01067 | -0.004 | 61.023
10.5 | 0.58 | 0.01214 | -0.004 | 47.785
11 | 0.427 | 0.06093 | -0.003 | 7.003
11.5 | 0.357 | 0.06898 | -0.003 | 5.172
12 | 0.283 | 0.07612 | -0.003 | 3.711
12.5 | 0.199 | 0.0819 | -0.003 | 2.424
13 | 0.074 | 0.08765 | -0.003 | 0.84

## 126. Re 14M Mach 0.25 (2)
BIGFOIL.COM POLAR EXPORT
DA8000
DA8000 |  |  |  | Cl Max: | 1.4499 | at alpha= | 13.5 | deg
XFOIL ncrit=9 |  |  |  | L/D Max: | 125.926 | at alpha= | 8.5 | deg
Re: | 14000000 |  |  | Cd Min: | 0.2177 | at alpha= | 18.5 | deg
Mach: | 0.25 |  |  | Cl=0 at alpha= | 0.0044092 | deg
|  |  |  | @ Cl=0.1, Cd= | 0.0048932
|  |  |  | @ Cl=0.4, Cd= | 0.0053861
|  |  |  | @ Cl=0.6, Cd= | 0.0058353
alpha (deg) | Cl | Cd | Cm | Cl/Cd
-18.5 | -0.9416 | 0.19076 | 0.056 | -4.936
-18 | -0.9588 | 0.17587 | 0.0475 | -5.4518
-17.5 | -1.0269 | 0.15065 | 0.0325 | -6.8165
-17 | -1.1599 | 0.11693 | 0.0113 | -9.9196
-16.5 | -1.2193 | 0.09938 | 0.0011 | -12.2691
-16 | -1.2599 | 0.08527 | -0.0065 | -14.7754
-15.5 | -1.3433 | 0.06359 | -0.0201 | -21.1244
-15 | -1.3754 | 0.04793 | -0.0326 | -28.696
-14.5 | -1.4094 | 0.0352 | -0.0435 | -40.0398
-14 | -1.4406 | 0.02857 | -0.0416 | -50.4235
-13.5 | -1.4594 | 0.02344 | -0.0341 | -62.2611
-13 | -1.4461 | 0.01925 | -0.0285 | -75.1221
-12.5 | -1.4104 | 0.01679 | -0.0243 | -84.0024
-12 | -1.3677 | 0.01492 | -0.0206 | -91.6689
-11.5 | -1.3213 | 0.01339 | -0.0172 | -98.6781
-11 | -1.2724 | 0.0122 | -0.0141 | -104.2951
-10.5 | -1.2231 | 0.01126 | -0.0109 | -108.6234
-9.5 | -1.1134 | 0.00908 | -0.0073 | -122.6211
-9 | -1.0502 | 0.00839 | -0.0072 | -125.1728
-8.5 | -0.9861 | 0.00782 | -0.0074 | -126.0997
-8 | -0.9217 | 0.00738 | -0.0079 | -124.8916
-7.5 | -0.8612 | 0.00699 | -0.0075 | -123.2046
-7 | -0.7946 | 0.00657 | -0.0086 | -120.9437
-6.5 | -0.7237 | 0.00612 | -0.0107 | -118.2516
-6 | -0.6668 | 0.00587 | -0.0098 | -113.5945
-5.5 | -0.6153 | 0.00585 | -0.0078 | -105.1795
-5 | -0.5608 | 0.00574 | -0.0065 | -97.7003
-4.5 | -0.5056 | 0.00558 | -0.0055 | -90.6093
-4 | -0.4495 | 0.0055 | -0.0047 | -81.7273
-3.5 | -0.3934 | 0.00536 | -0.004 | -73.3955
-3 | -0.3378 | 0.00525 | -0.0033 | -64.3429
-2.5 | -0.2818 | 0.00511 | -0.0026 | -55.1468
-2 | -0.2257 | 0.005 | -0.002 | -45.14
-1.5 | -0.1694 | 0.00493 | -0.0015 | -34.3611
-1 | -0.1136 | 0.00489 | -0.0009 | -23.2311
-0.5 | -0.0573 | 0.00488 | -0.0005 | -11.7418
0 | -0.0005 | 0.00488 | -0.0001 | -0.10246
0.5 | 0.0562 | 0.00487 | 0.0003 | 11.54
1 | 0.1129 | 0.0049 | 0.0008 | 23.0408
1.5 | 0.1683 | 0.00493 | 0.0014 | 34.1379
2 | 0.2248 | 0.00501 | 0.0019 | 44.8703
2.5 | 0.2809 | 0.00511 | 0.0025 | 54.9706
3 | 0.3369 | 0.00525 | 0.0031 | 64.1714
3.5 | 0.3925 | 0.00537 | 0.0039 | 73.0912
4 | 0.4484 | 0.00549 | 0.0046 | 81.6758
4.5 | 0.5046 | 0.00559 | 0.0054 | 90.2683
5 | 0.5599 | 0.00574 | 0.0063 | 97.5436
5.5 | 0.6146 | 0.00587 | 0.0076 | 104.7019
6 | 0.6662 | 0.00588 | 0.0096 | 113.2993
6.5 | 0.7228 | 0.00613 | 0.0106 | 117.9119
7 | 0.7944 | 0.00659 | 0.0082 | 120.5463
7.5 | 0.8609 | 0.007 | 0.0072 | 122.9857
8 | 0.9213 | 0.0074 | 0.0076 | 124.5
8.5 | 0.986 | 0.00783 | 0.0071 | 125.9259
9 | 1.0501 | 0.00837 | 0.0069 | 125.46
9.5 | 1.1135 | 0.00902 | 0.0069 | 123.4479
10.5 | 1.2243 | 0.01098 | 0.0105 | 111.5027
11 | 1.2678 | 0.01259 | 0.0144 | 100.699
11.5 | 1.3161 | 0.01387 | 0.0175 | 94.8882
12 | 1.3639 | 0.01525 | 0.0207 | 89.4361
12.5 | 1.4088 | 0.01691 | 0.0242 | 83.3116
13 | 1.4435 | 0.01947 | 0.0284 | 74.1397
13.5 | 1.4499 | 0.02426 | 0.0344 | 59.765
14 | 1.4424 | 0.02852 | 0.0411 | 50.575
14.5 | 1.4052 | 0.03572 | 0.0427 | 39.3393
15 | 1.385 | 0.04644 | 0.0338 | 29.8234
15.5 | 1.33 | 0.06616 | 0.0176 | 20.1028
16 | 1.2623 | 0.08518 | 0.0061 | 14.8192
16.5 | 1.1766 | 0.10672 | -0.0066 | 11.0251
17.5 | 0.8543 | 0.19849 | -0.06 | 4.304
18 | 0.9001 | 0.19363 | -0.058 | 4.6486
18.5 | 0.8699 | 0.2177 | -0.0699 | 3.9959

## 127. Re 14M Mach 0.50 (1)
BIGFOIL.COM POLAR EXPORT
DA8000
DA8000 |  |  |  | Cl Max: | 1.068 | at alpha= | 20 | deg
JavaFoil+Calcfoil stall+Eppler ext transition |  |  |  | L/D Max: | 78.045 | at alpha= | 5 | deg
Re: | 14000000 |  |  | Cd Min: | 0.00609 | at alpha= | 0 | deg
Mach: | 0.5 |  |  | Cl=0 at alpha= | 0.0073529 | deg
|  |  |  | @ Cl=0.1, Cd= | 0.0061551
|  |  |  | @ Cl=0.4, Cd= | 0.0066583
|  |  |  | @ Cl=0.6, Cd= | 0.02933
alpha (deg) | Cl | Cd | Cm | Cl/Cd
-20 | -1.079 | 0.15976 | 0.005 | -6.757
-19.5 | -1.048 | 0.17055 | 0.005 | -6.145
-19 | -1.023 | 0.1549 | 0.005 | -6.607
-18.5 | -1.002 | 0.13675 | 0.005 | -7.325
-18 | -0.969 | 0.14644 | 0.005 | -6.614
-17.5 | -0.947 | 0.12733 | 0.005 | -7.44
-17 | -0.926 | 0.11463 | 0.005 | -8.075
-16.5 | -0.893 | 0.1166 | 0.004 | -7.661
-16 | -0.878 | 0.09804 | 0.005 | -8.958
-15.5 | -0.838 | 0.10699 | 0.004 | -7.834
-15 | -0.841 | 0.07463 | 0.005 | -11.273
-14.5 | -0.788 | 0.09433 | 0.004 | -8.352
-14 | -0.779 | 0.07391 | 0.004 | -10.544
-13.5 | -0.795 | 0.04255 | 0.005 | -18.689
-13 | -0.719 | 0.0717 | 0.004 | -10.032
-12.5 | -0.743 | 0.03642 | 0.005 | -20.405
-12 | -0.662 | 0.06767 | 0.004 | -9.776
-11.5 | -0.695 | 0.02895 | 0.005 | -24.003
-11 | -0.614 | 0.05603 | 0.004 | -10.954
-10.5 | -0.663 | 0.01771 | 0.004 | -37.429
-10 | -0.58 | 0.03748 | 0.004 | -15.466
-9.5 | -0.629 | 0.01206 | 0.004 | -52.162
-9 | -0.597 | 0.01178 | 0.004 | -50.638
-8.5 | -0.566 | 0.01134 | 0.004 | -49.893
-8 | -0.534 | 0.01006 | 0.004 | -53.114
-7.5 | -0.502 | 0.01056 | 0.003 | -47.55
-7 | -0.469 | 0.00978 | 0.003 | -47.958
-6.5 | -0.436 | 0.00925 | 0.003 | -47.068
-6 | -0.511 | 0.00915 | 0.003 | -55.858
-5.5 | -0.628 | 0.00861 | 0.003 | -72.871
-5 | -0.616 | 0.00823 | 0.002 | -74.85
-4.5 | -0.576 | 0.00771 | 0.002 | -74.745
-4 | -0.524 | 0.00743 | 0.002 | -70.597
-3.5 | -0.465 | 0.0071 | 0.002 | -65.556
-3 | -0.403 | 0.00672 | 0.001 | -59.914
-2.5 | -0.337 | 0.00653 | 0.001 | -51.655
-2 | -0.27 | 0.00652 | 0.001 | -41.498
-1.5 | -0.203 | 0.00629 | 0.001 | -32.333
-1 | -0.136 | 0.00615 | 0 | -22.077
-0.5 | -0.068 | 0.00615 | 0 | -11.114
0 | -0.001 | 0.00609 | 0 | -0.14
0.5 | 0.067 | 0.00616 | 0 | 10.821
1 | 0.134 | 0.00615 | 0 | 21.825
1.5 | 0.202 | 0.00628 | -0.001 | 32.115
2 | 0.269 | 0.00643 | -0.001 | 41.813
2.5 | 0.335 | 0.00655 | -0.001 | 51.221
3 | 0.401 | 0.00666 | -0.001 | 60.204
3.5 | 0.464 | 0.00711 | -0.002 | 65.256
4 | 0.523 | 0.00741 | -0.002 | 70.616
4.5 | 0.576 | 0.00768 | -0.002 | 75.001
5 | 0.617 | 0.0079 | -0.002 | 78.045
5.5 | 0.634 | 0.00858 | -0.003 | 73.862
6 | 0.566 | 0.00906 | -0.003 | 62.429
6.5 | 0.433 | 0.00916 | -0.003 | 47.344
7 | 0.467 | 0.00979 | -0.003 | 47.679
7.5 | 0.5 | 0.01038 | -0.004 | 48.142
8 | 0.531 | 0.00944 | -0.004 | 56.233
8.5 | 0.562 | 0.01122 | -0.004 | 50.059
9 | 0.592 | 0.01175 | -0.004 | 50.403
9.5 | 0.625 | 0.01186 | -0.004 | 52.695
10 | 0.587 | 0.03193 | -0.004 | 18.372
10.5 | 0.66 | 0.01733 | -0.005 | 38.065
11 | 0.607 | 0.05769 | -0.004 | 10.525
11.5 | 0.695 | 0.02668 | -0.005 | 26.068
12 | 0.659 | 0.06539 | -0.004 | 10.084
12.5 | 0.739 | 0.03554 | -0.005 | 20.796
13 | 0.718 | 0.0684 | -0.004 | 10.494
13.5 | 0.794 | 0.04008 | -0.005 | 19.801
14 | 0.777 | 0.07051 | -0.005 | 11.022
14.5 | 0.777 | 0.09882 | -0.004 | 7.864
15 | 0.838 | 0.07165 | -0.005 | 11.693
15.5 | 0.832 | 0.10534 | -0.004 | 7.897
16 | 0.87 | 0.09844 | -0.005 | 8.835
16.5 | 0.885 | 0.11612 | -0.005 | 7.622
17 | 0.919 | 0.11162 | -0.005 | 8.236
17.5 | 0.939 | 0.12672 | -0.005 | 7.406
18 | 0.959 | 0.14475 | -0.005 | 6.628
18.5 | 0.992 | 0.13546 | -0.005 | 7.325
19 | 1.014 | 0.15348 | -0.005 | 6.605
19.5 | 1.037 | 0.17126 | -0.005 | 6.052
20 | 1.068 | 0.15981 | -0.006 | 6.682

## 128. Re 14M Mach 0.50 (2)
BIGFOIL.COM POLAR EXPORT
DA8000
DA8000 |  |  |  | Cl Max: | 0.9125 | at alpha= | 7.5 | deg
XFOIL ncrit=9 |  |  |  | L/D Max: | 116.269 | at alpha= | 6 | deg
Re: | 14000000 |  |  | Cd Min: | 0.13728 | at alpha= | 12.5 | deg
Mach: | 0.5 |  |  | Cl=0 at alpha= | 0.0046729 | deg
|  |  |  | @ Cl=0.1, Cd= | 0.00495
|  |  |  | @ Cl=0.4, Cd= | 0.00547
|  |  |  | @ Cl=0.6, Cd= | 0.0060031
alpha (deg) | Cl | Cd | Cm | Cl/Cd
0 | -0.0006 | 0.00494 | -0.0001 | -0.12146
0.5 | 0.0636 | 0.00495 | 0.0006 | 12.8485
1 | 0.1279 | 0.00495 | 0.0013 | 25.8384
1.5 | 0.1909 | 0.00501 | 0.0022 | 38.1038
2 | 0.2549 | 0.00512 | 0.0031 | 49.7852
2.5 | 0.3191 | 0.00522 | 0.0042 | 61.1303
3 | 0.3829 | 0.00543 | 0.0055 | 70.5157
3.5 | 0.4471 | 0.00558 | 0.007 | 80.1254
4 | 0.5128 | 0.00573 | 0.0085 | 89.4939
4.5 | 0.578 | 0.00594 | 0.0105 | 97.3064
5 | 0.6442 | 0.00613 | 0.0129 | 105.0897
5.5 | 0.7089 | 0.00631 | 0.016 | 112.3455
6 | 0.7697 | 0.00662 | 0.0208 | 116.2689
6.5 | 0.851 | 0.00809 | 0.0221 | 105.1916
7 | 0.9063 | 0.01383 | 0.0253 | 65.5315
7.5 | 0.9125 | 0.02427 | 0.0284 | 37.5979
8 | 0.8891 | 0.03279 | 0.0329 | 27.115
8.5 | 0.8522 | 0.04114 | 0.0316 | 20.7146
9 | 0.8367 | 0.05755 | 0.0143 | 14.5387
9.5 | 0.8203 | 0.06957 | 0.006 | 11.791
10 | 0.7997 | 0.08157 | -0.0016 | 9.8038
10.5 | 0.7841 | 0.09293 | -0.0082 | 8.4375
11 | 0.7713 | 0.10423 | -0.0142 | 7.4
11.5 | 0.7614 | 0.11549 | -0.02 | 6.5928
12 | 0.7561 | 0.12658 | -0.0253 | 5.9733
12.5 | 0.7547 | 0.13728 | -0.0302 | 5.4975

## 129. Re 16M Mach 0.00 (1)
BIGFOIL.COM POLAR EXPORT
DA8000
DA8000 |  |  |  | Cl Max: | 0.816 | at alpha= | 9 | deg
JavaFoil+Calcfoil stall+Eppler ext transition |  |  |  | L/D Max: | 93.77 | at alpha= | 8.5 | deg
Re: | 16000000 |  |  | Cd Min: | 0.0059 | at alpha= | 0 | deg
Mach: | 0 |  |  | Cl=0 at alpha= | 0.0084746 | deg
|  |  |  | @ Cl=0.1, Cd= | 0.0059328
|  |  |  | @ Cl=0.4, Cd= | 0.0064425
|  |  |  | @ Cl=0.6, Cd= | 0.08457
alpha (deg) | Cl | Cd | Cm | Cl/Cd
-14 | -0.508 | 0.06014 | 0.004 | -8.44
-13.5 | -0.549 | 0.04622 | 0.004 | -11.882
-13 | -0.607 | 0.02665 | 0.005 | -22.79
-12.5 | -0.666 | 0.01596 | 0.005 | -41.745
-12 | -0.623 | 0.04784 | 0.004 | -13.019
-11.5 | -0.683 | 0.02731 | 0.004 | -25.009
-11 | -0.76 | 0.01272 | 0.004 | -59.754
-10.5 | -0.801 | 0.01018 | 0.004 | -78.64
-10 | -0.816 | 0.01031 | 0.004 | -79.085
-9.5 | -0.824 | 0.00986 | 0.004 | -83.578
-9 | -0.825 | 0.00935 | 0.004 | -88.231
-8.5 | -0.818 | 0.00897 | 0.003 | -91.152
-8 | -0.799 | 0.0086 | 0.003 | -92.916
-7.5 | -0.772 | 0.0083 | 0.003 | -92.97
-7 | -0.739 | 0.00806 | 0.003 | -91.696
-6.5 | -0.702 | 0.00779 | 0.003 | -90.118
-6 | -0.66 | 0.00758 | 0.002 | -87.149
-5.5 | -0.615 | 0.00738 | 0.002 | -83.28
-5 | -0.566 | 0.00722 | 0.002 | -78.381
-4.5 | -0.515 | 0.00694 | 0.002 | -74.154
-4 | -0.462 | 0.0067 | 0.002 | -68.88
-3.5 | -0.406 | 0.00657 | 0.001 | -61.828
-3 | -0.35 | 0.00628 | 0.001 | -55.723
-2.5 | -0.292 | 0.00624 | 0.001 | -46.909
-2 | -0.234 | 0.00615 | 0.001 | -38.131
-1.5 | -0.176 | 0.006 | 0.001 | -29.357
-1 | -0.118 | 0.00593 | 0 | -19.865
-0.5 | -0.059 | 0.00593 | 0 | -9.999
0 | -0.001 | 0.0059 | 0 | -0.125
0.5 | 0.058 | 0.00594 | 0 | 9.736
1 | 0.116 | 0.00593 | 0 | 19.608
1.5 | 0.175 | 0.00599 | -0.001 | 29.15
2 | 0.233 | 0.00609 | -0.001 | 38.273
2.5 | 0.291 | 0.00623 | -0.001 | 46.703
3 | 0.348 | 0.00626 | -0.001 | 55.641
3.5 | 0.405 | 0.00646 | -0.001 | 62.636
4 | 0.46 | 0.00666 | -0.002 | 69.072
4.5 | 0.514 | 0.00693 | -0.002 | 74.089
5 | 0.565 | 0.00703 | -0.002 | 80.32
5.5 | 0.614 | 0.00721 | -0.002 | 85.104
6 | 0.659 | 0.00738 | -0.002 | 89.368
6.5 | 0.701 | 0.00776 | -0.003 | 90.385
7 | 0.739 | 0.00801 | -0.003 | 92.185
7.5 | 0.772 | 0.00827 | -0.003 | 93.372
8 | 0.797 | 0.00855 | -0.003 | 93.128
8.5 | 0.81 | 0.00864 | -0.004 | 93.77
9 | 0.816 | 0.00893 | -0.004 | 91.475
9.5 | 0.815 | 0.00932 | -0.004 | 87.463
10 | 0.806 | 0.00981 | -0.004 | 82.199
10.5 | 0.787 | 0.01072 | -0.004 | 73.396
11 | 0.768 | 0.00929 | -0.005 | 82.61
11.5 | 0.685 | 0.02263 | -0.004 | 30.288
12 | 0.624 | 0.04086 | -0.004 | 15.275
12.5 | 0.577 | 0.05772 | -0.004 | 10.003
13 | 0.542 | 0.06875 | -0.004 | 7.877
13.5 | 0.51 | 0.07716 | -0.004 | 6.604
14 | 0.48 | 0.08457 | -0.004 | 5.67

## 130. Re 16M Mach 0.00 (2)
BIGFOIL.COM POLAR EXPORT
DA8000
DA8000 |  |  |  | Cl Max: | 1.8365 | at alpha= | 19.5 | deg
XFOIL ncrit=9 |  |  |  | L/D Max: | 133.205 | at alpha= | 10 | deg
Re: | 16000000 |  |  | Cd Min: | 0.03515 | at alpha= | -20 | deg
Mach: | 0 |  |  | Cl=0 at alpha= | 0.004562 | deg
|  |  |  | @ Cl=0.1, Cd= | 0.004865
|  |  |  | @ Cl=0.4, Cd= | 0.0053445
|  |  |  | @ Cl=0.6, Cd= | 0.0057603
alpha (deg) | Cl | Cd | Cm | Cl/Cd
-20 | -1.8101 | 0.03515 | -0.0375 | -51.4964
-19.5 | -1.8073 | 0.03064 | -0.0381 | -58.985
-19 | -1.8214 | 0.02582 | -0.0358 | -70.5422
-18.5 | -1.8109 | 0.02365 | -0.0321 | -76.5708
-18 | -1.8049 | 0.02161 | -0.0264 | -83.5215
-17.5 | -1.778 | 0.02009 | -0.0233 | -88.5017
-17 | -1.7448 | 0.01883 | -0.0208 | -92.6606
-16.5 | -1.7083 | 0.01771 | -0.0186 | -96.4596
-16 | -1.6688 | 0.01675 | -0.0167 | -99.6299
-15.5 | -1.629 | 0.0157 | -0.0148 | -103.758
-15 | -1.5861 | 0.01488 | -0.0132 | -106.5927
-14.5 | -1.5424 | 0.01407 | -0.0117 | -109.6233
-14 | -1.4975 | 0.01332 | -0.0103 | -112.4249
-13.5 | -1.4519 | 0.0126 | -0.0089 | -115.2302
-13 | -1.4051 | 0.01196 | -0.0076 | -117.4833
-12.5 | -1.3577 | 0.01137 | -0.0064 | -119.4107
-12 | -1.3102 | 0.01077 | -0.0051 | -121.6527
-11.5 | -1.2633 | 0.01018 | -0.0036 | -124.0963
-11 | -1.2175 | 0.00963 | -0.0018 | -126.4278
-10.5 | -1.1663 | 0.00907 | -0.0011 | -128.5888
-10 | -1.1091 | 0.00841 | -0.0018 | -131.8787
-9.5 | -1.0516 | 0.00789 | -0.0024 | -133.2826
-9 | -0.9929 | 0.0075 | -0.0033 | -132.3867
-8.5 | -0.9337 | 0.00713 | -0.0042 | -130.9537
-8 | -0.8771 | 0.00681 | -0.0045 | -128.7959
-7.5 | -0.8155 | 0.00648 | -0.0059 | -125.8488
-7 | -0.7482 | 0.00612 | -0.0086 | -122.2549
-6.5 | -0.6948 | 0.00583 | -0.008 | -119.1767
-6 | -0.6461 | 0.00582 | -0.0064 | -111.0137
-5.5 | -0.5942 | 0.00574 | -0.0054 | -103.5192
-5 | -0.5415 | 0.00561 | -0.0047 | -96.5241
-4.5 | -0.4882 | 0.00549 | -0.0041 | -88.9253
-4 | -0.4341 | 0.0054 | -0.0036 | -80.3889
-3.5 | -0.3803 | 0.00531 | -0.0031 | -71.6196
-3 | -0.3266 | 0.00518 | -0.0026 | -63.0502
-2.5 | -0.2725 | 0.00507 | -0.0021 | -53.7475
-2 | -0.2182 | 0.00498 | -0.0017 | -43.8153
-1.5 | -0.164 | 0.00491 | -0.0012 | -33.4012
-1 | -0.11 | 0.00486 | -0.0008 | -22.6337
-0.5 | -0.0554 | 0.00485 | -0.0004 | -11.4227
0 | -0.0005 | 0.00486 | -0.0001 | -0.10288
0.5 | 0.0543 | 0.00484 | 0.0003 | 11.219
1 | 0.1092 | 0.00487 | 0.0006 | 22.423
1.5 | 0.1631 | 0.00491 | 0.0011 | 33.2179
2 | 0.2174 | 0.00497 | 0.0015 | 43.7425
2.5 | 0.2717 | 0.00507 | 0.0019 | 53.5897
3 | 0.3255 | 0.00518 | 0.0025 | 62.8378
3.5 | 0.3794 | 0.00531 | 0.003 | 71.4501
4 | 0.4331 | 0.0054 | 0.0035 | 80.2037
4.5 | 0.4873 | 0.0055 | 0.004 | 88.6
5 | 0.5406 | 0.00562 | 0.0046 | 96.1922
5.5 | 0.5933 | 0.00575 | 0.0053 | 103.1826
6 | 0.6453 | 0.00583 | 0.0062 | 110.6861
6.5 | 0.6935 | 0.00583 | 0.008 | 118.9537
7 | 0.7474 | 0.00613 | 0.0085 | 121.925
8.5 | 0.9336 | 0.00714 | 0.0039 | 130.7563
9 | 0.993 | 0.00752 | 0.003 | 132.0479
9.5 | 1.0516 | 0.0079 | 0.0021 | 133.1139
10 | 1.1096 | 0.00833 | 0.0014 | 133.2053
11.5 | 1.2619 | 0.01021 | 0.0036 | 123.5945
12 | 1.3093 | 0.01079 | 0.005 | 121.3438
12.5 | 1.3569 | 0.01138 | 0.0063 | 119.2355
13 | 1.404 | 0.01203 | 0.0075 | 116.7082
13.5 | 1.4505 | 0.01272 | 0.0088 | 114.033
14 | 1.4963 | 0.01344 | 0.0102 | 111.3318
14.5 | 1.5412 | 0.01419 | 0.0116 | 108.6117
15 | 1.5855 | 0.01495 | 0.0131 | 106.0535
15.5 | 1.6275 | 0.01589 | 0.0148 | 102.4229
16 | 1.6681 | 0.01687 | 0.0166 | 98.8797
16.5 | 1.7075 | 0.01785 | 0.0185 | 95.6583
17 | 1.7448 | 0.01893 | 0.0205 | 92.1712
17.5 | 1.7763 | 0.02035 | 0.0232 | 87.2875
18 | 1.8075 | 0.02159 | 0.0258 | 83.7193
18.5 | 1.8205 | 0.02325 | 0.0309 | 78.3011
19 | 1.8321 | 0.02525 | 0.0347 | 72.5584
19.5 | 1.8365 | 0.02826 | 0.0374 | 64.9858
20 | 1.8331 | 0.0329 | 0.0378 | 55.7173

## 131. Re 16M Mach 0.10 (1)
BIGFOIL.COM POLAR EXPORT
DA8000
DA8000 |  |  |  | Cl Max: | 0.809 | at alpha= | 9 | deg
JavaFoil+Calcfoil stall+Eppler ext transition |  |  |  | L/D Max: | 92.857 | at alpha= | 8.5 | deg
Re: | 16000000 |  |  | Cd Min: | 0.0059 | at alpha= | 0 | deg
Mach: | 0.1 |  |  | Cl=0 at alpha= | 0.0084746 | deg
|  |  |  | @ Cl=0.1, Cd= | 0.00593
|  |  |  | @ Cl=0.4, Cd= | 0.006463
|  |  |  | @ Cl=0.6, Cd= | 0.08785
alpha (deg) | Cl | Cd | Cm | Cl/Cd
-14 | -0.456 | 0.06756 | 0.004 | -6.755
-13.5 | -0.497 | 0.05505 | 0.004 | -9.029
-13 | -0.551 | 0.03578 | 0.004 | -15.408
-12.5 | -0.613 | 0.02069 | 0.005 | -29.625
-12 | -0.583 | 0.05543 | 0.003 | -10.512
-11.5 | -0.721 | 0.01133 | 0.005 | -63.632
-11 | -0.717 | 0.01612 | 0.004 | -44.458
-10.5 | -0.781 | 0.01031 | 0.004 | -75.752
-10 | -0.8 | 0.01057 | 0.004 | -75.714
-9.5 | -0.813 | 0.01002 | 0.004 | -81.15
-9 | -0.817 | 0.00945 | 0.004 | -86.519
-8.5 | -0.814 | 0.00871 | 0.003 | -93.446
-8 | -0.797 | 0.00868 | 0.003 | -91.788
-7.5 | -0.771 | 0.00834 | 0.003 | -92.493
-7 | -0.74 | 0.0081 | 0.003 | -91.377
-6.5 | -0.703 | 0.00785 | 0.003 | -89.536
-6 | -0.662 | 0.0076 | 0.002 | -87.114
-5.5 | -0.617 | 0.0074 | 0.002 | -83.355
-5 | -0.569 | 0.00717 | 0.002 | -79.345
-4.5 | -0.517 | 0.00696 | 0.002 | -74.347
-4 | -0.464 | 0.00674 | 0.002 | -68.811
-3.5 | -0.408 | 0.00658 | 0.001 | -62.039
-3 | -0.352 | 0.00628 | 0.001 | -55.956
-2.5 | -0.294 | 0.00624 | 0.001 | -47.098
-2 | -0.236 | 0.00618 | 0.001 | -38.113
-1.5 | -0.177 | 0.006 | 0.001 | -29.49
-1 | -0.118 | 0.00593 | 0 | -19.937
-0.5 | -0.06 | 0.00593 | 0 | -10.045
0 | -0.001 | 0.0059 | 0 | -0.126
0.5 | 0.058 | 0.00593 | 0 | 9.792
1 | 0.117 | 0.00593 | 0 | 19.7
1.5 | 0.176 | 0.00601 | -0.001 | 29.202
2 | 0.234 | 0.00609 | -0.001 | 38.452
2.5 | 0.292 | 0.00623 | -0.001 | 46.911
3 | 0.35 | 0.00627 | -0.001 | 55.861
3.5 | 0.407 | 0.00649 | -0.001 | 62.728
4 | 0.462 | 0.00668 | -0.002 | 69.235
4.5 | 0.516 | 0.00694 | -0.002 | 74.293
5 | 0.567 | 0.00704 | -0.002 | 80.528
5.5 | 0.616 | 0.00723 | -0.002 | 85.247
6 | 0.661 | 0.00756 | -0.003 | 87.468
6.5 | 0.703 | 0.00778 | -0.003 | 90.277
7 | 0.74 | 0.0081 | -0.003 | 91.31
7.5 | 0.771 | 0.00836 | -0.003 | 92.273
8 | 0.795 | 0.00864 | -0.003 | 91.955
8.5 | 0.806 | 0.00868 | -0.004 | 92.857
9 | 0.809 | 0.00903 | -0.004 | 89.551
9.5 | 0.804 | 0.00944 | -0.004 | 85.153
10 | 0.791 | 0.00994 | -0.004 | 79.536
10.5 | 0.765 | 0.01104 | -0.004 | 69.263
11 | 0.742 | 0.01075 | -0.005 | 69.031
11.5 | 0.633 | 0.03332 | -0.004 | 19.012
12 | 0.58 | 0.05009 | -0.004 | 11.588
12.5 | 0.537 | 0.06404 | -0.004 | 8.384
13 | 0.5 | 0.07357 | -0.003 | 6.799
13.5 | 0.467 | 0.08088 | -0.003 | 5.77
14 | 0.434 | 0.08785 | -0.003 | 4.945

## 132. Re 16M Mach 0.10 (2)
BIGFOIL.COM POLAR EXPORT
DA8000
DA8000 |  |  |  | Cl Max: | 1.798 | at alpha= | 18.5 | deg
XFOIL ncrit=9 |  |  |  | L/D Max: | 132.716 | at alpha= | 9.5 | deg
Re: | 16000000 |  |  | Cd Min: | 0.04932 | at alpha= | 20 | deg
Mach: | 0.1 |  |  | Cl=0 at alpha= | 0.0045372 | deg
|  |  |  | @ Cl=0.1, Cd= | 0.0048729
|  |  |  | @ Cl=0.4, Cd= | 0.0053506
|  |  |  | @ Cl=0.6, Cd= | 0.0057834
alpha (deg) | Cl | Cd | Cm | Cl/Cd
-19.5 | -1.7047 | 0.04772 | -0.0323 | -35.723
-19 | -1.7398 | 0.0363 | -0.0393 | -47.9284
-18.5 | -1.7506 | 0.0302 | -0.0405 | -57.9669
-18 | -1.766 | 0.02547 | -0.0372 | -69.3365
-17.5 | -1.7706 | 0.02257 | -0.0309 | -78.4493
-17 | -1.7455 | 0.02102 | -0.0271 | -83.04
-16.5 | -1.7188 | 0.01908 | -0.0236 | -90.0839
-16 | -1.6815 | 0.01784 | -0.0211 | -94.2545
-15.5 | -1.6427 | 0.01661 | -0.0187 | -98.8983
-15 | -1.6001 | 0.01565 | -0.0167 | -102.2428
-14.5 | -1.5563 | 0.01473 | -0.0148 | -105.6551
-14 | -1.511 | 0.01389 | -0.0131 | -108.7833
-13.5 | -1.4649 | 0.01308 | -0.0114 | -111.9954
-13 | -1.4176 | 0.01238 | -0.0099 | -114.5073
-12.5 | -1.3695 | 0.01173 | -0.0084 | -116.7519
-12 | -1.3214 | 0.01108 | -0.0069 | -119.2599
-11.5 | -1.2737 | 0.01043 | -0.0053 | -122.1189
-11 | -1.2271 | 0.00984 | -0.0033 | -124.7053
-10 | -1.1182 | 0.00864 | -0.0028 | -129.4213
-9.5 | -1.0604 | 0.008 | -0.0032 | -132.55
-9 | -1.0009 | 0.00757 | -0.004 | -132.2193
-8.5 | -0.941 | 0.00719 | -0.0048 | -130.8762
-8 | -0.8836 | 0.00686 | -0.005 | -128.8047
-7 | -0.7535 | 0.00615 | -0.009 | -122.5203
-6.5 | -0.6991 | 0.00586 | -0.0084 | -119.3003
-6 | -0.6501 | 0.00583 | -0.0067 | -111.5094
-5.5 | -0.5979 | 0.00576 | -0.0057 | -103.8021
-5 | -0.5447 | 0.00564 | -0.0049 | -96.578
-4.5 | -0.4911 | 0.0055 | -0.0043 | -89.2909
-4 | -0.4367 | 0.00541 | -0.0038 | -80.7209
-3.5 | -0.3825 | 0.00531 | -0.0032 | -72.0339
-3 | -0.3285 | 0.00519 | -0.0027 | -63.2948
-2.5 | -0.274 | 0.00507 | -0.0022 | -54.0434
-2 | -0.2194 | 0.00498 | -0.0017 | -44.0562
-1.5 | -0.165 | 0.00491 | -0.0013 | -33.6049
-1 | -0.1106 | 0.00487 | -0.0008 | -22.7105
-0.5 | -0.0557 | 0.00485 | -0.0004 | -11.4845
0 | -0.0005 | 0.00486 | -0.0001 | -0.10288
0.5 | 0.0546 | 0.00484 | 0.0003 | 11.281
1 | 0.1098 | 0.00488 | 0.0006 | 22.5
1.5 | 0.164 | 0.00491 | 0.0011 | 33.4012
2 | 0.2186 | 0.00498 | 0.0016 | 43.8956
2.5 | 0.2732 | 0.00507 | 0.002 | 53.8856
3 | 0.3274 | 0.00519 | 0.0025 | 63.0829
3.5 | 0.3816 | 0.00532 | 0.0031 | 71.7293
4 | 0.4357 | 0.00541 | 0.0036 | 80.536
4.5 | 0.4902 | 0.00551 | 0.0041 | 88.9655
5 | 0.5439 | 0.00564 | 0.0048 | 96.4362
5.5 | 0.597 | 0.00578 | 0.0055 | 103.2872
6 | 0.6495 | 0.00584 | 0.0065 | 111.2158
6.5 | 0.6978 | 0.00586 | 0.0084 | 119.0785
7 | 0.7528 | 0.00616 | 0.0088 | 122.2078
8.5 | 0.9409 | 0.0072 | 0.0045 | 130.6806
9 | 1.001 | 0.00759 | 0.0036 | 131.8841
9.5 | 1.0604 | 0.00799 | 0.0029 | 132.7159
10 | 1.1189 | 0.0085 | 0.0023 | 131.6353
11 | 1.2252 | 0.00989 | 0.0034 | 123.8827
11.5 | 1.2721 | 0.01049 | 0.0053 | 121.2679
12 | 1.3203 | 0.01111 | 0.0068 | 118.8389
12.5 | 1.3686 | 0.01175 | 0.0083 | 116.4766
13 | 1.4162 | 0.01247 | 0.0098 | 113.5686
13.5 | 1.463 | 0.01326 | 0.0114 | 110.3318
14 | 1.5092 | 0.01407 | 0.0131 | 107.2637
14.5 | 1.5546 | 0.0149 | 0.0148 | 104.3356
15 | 1.5993 | 0.01575 | 0.0165 | 101.5429
15.5 | 1.6408 | 0.01684 | 0.0186 | 97.4347
16 | 1.6806 | 0.01799 | 0.0209 | 93.4186
16.5 | 1.7187 | 0.01917 | 0.0233 | 89.6557
17 | 1.7536 | 0.02049 | 0.026 | 85.5832
17.5 | 1.7785 | 0.02231 | 0.0297 | 79.7176
18 | 1.7935 | 0.02393 | 0.0347 | 74.9478
18.5 | 1.798 | 0.02662 | 0.0389 | 67.5432
19 | 1.7945 | 0.03077 | 0.0408 | 58.3198
19.5 | 1.776 | 0.03805 | 0.0386 | 46.6754
20 | 1.7438 | 0.04932 | 0.0316 | 35.3569

## 133. Re 16M Mach 0.25 (1)
BIGFOIL.COM POLAR EXPORT
DA8000
DA8000 |  |  |  | Cl Max: | 0.773 | at alpha= | 8 | deg
JavaFoil+Calcfoil stall+Eppler ext transition |  |  |  | L/D Max: | 88.651 | at alpha= | 8 | deg
Re: | 16000000 |  |  | Cd Min: | 0.00595 | at alpha= | 0 | deg
Mach: | 0.25 |  |  | Cl=0 at alpha= | 0.0081967 | deg
|  |  |  | @ Cl=0.1, Cd= | 0.08665
|  |  |  | @ Cl=0.4, Cd= | 0.08665
|  |  |  | @ Cl=0.6, Cd= | 0.08665
alpha (deg) | Cl | Cd | Cm | Cl/Cd
-13 | -0.075 | 0.07488 | 0.003 | -1.006
-12.5 | -0.215 | 0.06646 | 0.003 | -3.235
-12 | -0.291 | 0.07905 | 0.002 | -3.675
-11.5 | -0.402 | 0.03192 | 0.004 | -12.59
-11 | -0.512 | 0.01426 | 0.004 | -35.899
-10.5 | -0.512 | 0.0458 | 0.003 | -11.189
-10 | -0.666 | 0.01072 | 0.004 | -62.131
-9.5 | -0.713 | 0.01089 | 0.004 | -65.473
-9 | -0.752 | 0.01021 | 0.004 | -73.648
-8.5 | -0.774 | 0.00951 | 0.004 | -81.391
-8 | -0.775 | 0.00906 | 0.003 | -85.534
-7.5 | -0.761 | 0.00868 | 0.003 | -87.686
-7 | -0.739 | 0.00833 | 0.003 | -88.62
-6.5 | -0.708 | 0.00808 | 0.003 | -87.693
-6 | -0.671 | 0.00783 | 0.002 | -85.771
-5.5 | -0.628 | 0.00756 | 0.002 | -83.165
-5 | -0.581 | 0.00739 | 0.002 | -78.605
-4.5 | -0.53 | 0.00706 | 0.002 | -74.993
-4 | -0.475 | 0.00678 | 0.002 | -70.149
-3.5 | -0.419 | 0.00667 | 0.001 | -62.856
-3 | -0.361 | 0.00634 | 0.001 | -56.937
-2.5 | -0.302 | 0.00628 | 0.001 | -48.119
-2 | -0.242 | 0.00621 | 0.001 | -38.993
-1.5 | -0.182 | 0.00605 | 0.001 | -30.078
-1 | -0.122 | 0.00597 | 0 | -20.377
-0.5 | -0.061 | 0.00597 | 0 | -10.245
0 | -0.001 | 0.00595 | 0 | -0.128
0.5 | 0.06 | 0.00596 | 0 | 10.006
1 | 0.12 | 0.00597 | 0 | 20.117
1.5 | 0.18 | 0.00603 | -0.001 | 29.893
2 | 0.241 | 0.00618 | -0.001 | 38.949
2.5 | 0.3 | 0.00627 | -0.001 | 47.889
3 | 0.36 | 0.00634 | -0.001 | 56.753
3.5 | 0.418 | 0.00657 | -0.002 | 63.596
4 | 0.474 | 0.00676 | -0.002 | 70.151
4.5 | 0.528 | 0.00705 | -0.002 | 74.961
5 | 0.58 | 0.00721 | -0.002 | 80.408
5.5 | 0.628 | 0.00751 | -0.002 | 83.58
6 | 0.671 | 0.00775 | -0.003 | 86.59
6.5 | 0.708 | 0.00803 | -0.003 | 88.261
7 | 0.739 | 0.00836 | -0.003 | 88.445
7.5 | 0.763 | 0.0087 | -0.003 | 87.679
8 | 0.773 | 0.00872 | -0.003 | 88.651
8.5 | 0.764 | 0.00912 | -0.004 | 83.76
9 | 0.741 | 0.00959 | -0.004 | 77.335
9.5 | 0.704 | 0.01031 | -0.004 | 68.337
10 | 0.652 | 0.0093 | -0.004 | 70.088
10.5 | 0.513 | 0.03758 | -0.004 | 13.649
11 | 0.428 | 0.059 | -0.003 | 7.262
11.5 | 0.357 | 0.06841 | -0.003 | 5.219
12 | 0.283 | 0.07548 | -0.003 | 3.745
12.5 | 0.199 | 0.0808 | -0.003 | 2.459
13 | 0.074 | 0.08665 | -0.003 | 0.851

## 134. Re 16M Mach 0.25 (2)
BIGFOIL.COM POLAR EXPORT
DA8000
DA8000 |  |  |  | Cl Max: | 1.4781 | at alpha= | 14 | deg
XFOIL ncrit=9 |  |  |  | L/D Max: | 129.42 | at alpha= | 8.5 | deg
Re: | 16000000 |  |  | Cd Min: | 0.21396 | at alpha= | 19 | deg
Mach: | 0.25 |  |  | Cl=0 at alpha= | 0.0044014 | deg
|  |  |  | @ Cl=0.1, Cd= | 0.0048785
|  |  |  | @ Cl=0.4, Cd= | 0.0053622
|  |  |  | @ Cl=0.6, Cd= | 0.0058187
alpha (deg) | Cl | Cd | Cm | Cl/Cd
-18.5 | -0.9752 | 0.18179 | 0.0509 | -5.3644
-18 | -1.0104 | 0.16372 | 0.0402 | -6.1715
-17.5 | -1.1241 | 0.1317 | 0.02 | -8.5353
-17 | -1.2259 | 0.10631 | 0.0041 | -11.5314
-16.5 | -1.2775 | 0.09048 | -0.0048 | -14.1191
-16 | -1.3141 | 0.07698 | -0.0121 | -17.0707
-15.5 | -1.382 | 0.05697 | -0.0256 | -24.2584
-15 | -1.4108 | 0.04228 | -0.0386 | -33.368
-14.5 | -1.4446 | 0.03213 | -0.0448 | -44.9611
-14 | -1.4751 | 0.02675 | -0.0391 | -55.1439
-13.5 | -1.4825 | 0.02156 | -0.0325 | -68.7616
-13 | -1.4619 | 0.01784 | -0.0271 | -81.9451
-12.5 | -1.422 | 0.01569 | -0.0231 | -90.631
-12 | -1.3765 | 0.01405 | -0.0196 | -97.9715
-11.5 | -1.3283 | 0.01269 | -0.0163 | -104.673
-11 | -1.2785 | 0.01162 | -0.0132 | -110.0258
-10.5 | -1.2294 | 0.01076 | -0.01 | -114.2565
-10 | -1.1705 | 0.00993 | -0.0088 | -117.8751
-9.5 | -1.1094 | 0.00886 | -0.0083 | -125.2144
-9 | -1.0463 | 0.00815 | -0.0082 | -128.3804
-8.5 | -0.9825 | 0.00759 | -0.0083 | -129.4466
-8 | -0.9207 | 0.00716 | -0.0081 | -128.5894
-7 | -0.784 | 0.00638 | -0.011 | -122.884
-6.5 | -0.7235 | 0.00602 | -0.0108 | -120.1827
-5.5 | -0.6184 | 0.00585 | -0.0072 | -105.7094
-5 | -0.5631 | 0.00573 | -0.0061 | -98.2723
-4.5 | -0.5073 | 0.00557 | -0.0052 | -91.0772
-4 | -0.4508 | 0.00547 | -0.0045 | -82.4132
-3.5 | -0.3948 | 0.00534 | -0.0038 | -73.9326
-3 | -0.3389 | 0.00522 | -0.0031 | -64.9234
-2.5 | -0.2826 | 0.00508 | -0.0025 | -55.6299
-2 | -0.2262 | 0.00499 | -0.002 | -45.3307
-1.5 | -0.1699 | 0.00493 | -0.0014 | -34.4625
-1 | -0.1139 | 0.00488 | -0.0009 | -23.3402
-0.5 | -0.0575 | 0.00486 | -0.0004 | -11.8313
0 | -0.0005 | 0.00486 | -0.0001 | -0.10288
0.5 | 0.0563 | 0.00484 | 0.0003 | 11.6322
1 | 0.1131 | 0.00489 | 0.0007 | 23.1288
1.5 | 0.1689 | 0.00492 | 0.0013 | 34.3293
2 | 0.2253 | 0.005 | 0.0018 | 45.06
2.5 | 0.2818 | 0.00509 | 0.0023 | 55.3635
3 | 0.3378 | 0.00522 | 0.003 | 64.7126
3.5 | 0.3938 | 0.00535 | 0.0036 | 73.6075
4 | 0.4498 | 0.00546 | 0.0044 | 82.381
4.5 | 0.5063 | 0.00559 | 0.0051 | 90.5725
5 | 0.5622 | 0.00573 | 0.0059 | 98.1152
5.5 | 0.6176 | 0.00586 | 0.007 | 105.3925
6 | 0.6721 | 0.00594 | 0.0083 | 113.1481
6.5 | 0.7222 | 0.00603 | 0.0108 | 119.7678
7.5 | 0.857 | 0.00678 | 0.0081 | 126.4012
8 | 0.9203 | 0.00717 | 0.0079 | 128.3543
8.5 | 0.9823 | 0.00759 | 0.008 | 129.4203
9 | 1.0465 | 0.00811 | 0.0078 | 129.0382
9.5 | 1.1096 | 0.00877 | 0.0079 | 126.5222
10 | 1.1716 | 0.0097 | 0.0083 | 120.7835
10.5 | 1.226 | 0.01092 | 0.0102 | 112.2711
11 | 1.2743 | 0.01194 | 0.0135 | 106.7253
11.5 | 1.3238 | 0.01309 | 0.0166 | 101.1306
12 | 1.3731 | 0.01433 | 0.0196 | 95.82
12.5 | 1.4203 | 0.01581 | 0.023 | 89.8355
13 | 1.4593 | 0.01806 | 0.027 | 80.8029
13.5 | 1.4749 | 0.02223 | 0.0326 | 66.3473
14 | 1.4781 | 0.02666 | 0.0384 | 55.4426
14.5 | 1.4429 | 0.03234 | 0.0444 | 44.6166
15 | 1.4207 | 0.04098 | 0.0396 | 34.6681
15.5 | 1.3756 | 0.05837 | 0.0238 | 23.5669
16 | 1.3299 | 0.07476 | 0.0133 | 17.7889
16.5 | 1.26 | 0.09353 | 0.0022 | 13.4716
17 | 1.1915 | 0.11224 | -0.0087 | 10.6156
18 | 0.9552 | 0.1779 | -0.0494 | 5.3693
18.5 | 0.9077 | 0.20318 | -0.0635 | 4.4675
19 | 0.9105 | 0.21396 | -0.0695 | 4.2555

## 135. Re 16M Mach 0.50 (1)
BIGFOIL.COM POLAR EXPORT
DA8000
DA8000 |  |  |  | Cl Max: | 1.067 | at alpha= | 20 | deg
JavaFoil+Calcfoil stall+Eppler ext transition |  |  |  | L/D Max: | 77.997 | at alpha= | 5 | deg
Re: | 16000000 |  |  | Cd Min: | 0.00607 | at alpha= | 0 | deg
Mach: | 0.5 |  |  | Cl=0 at alpha= | 0.0073529 | deg
|  |  |  | @ Cl=0.1, Cd= | 0.0060949
|  |  |  | @ Cl=0.4, Cd= | 0.0066576
|  |  |  | @ Cl=0.6, Cd= | 0.027039
alpha (deg) | Cl | Cd | Cm | Cl/Cd
-20 | -1.079 | 0.16462 | 0.005 | -6.555
-19.5 | -1.048 | 0.17678 | 0.005 | -5.927
-19 | -1.023 | 0.16132 | 0.005 | -6.342
-18.5 | -1 | 0.14179 | 0.005 | -7.056
-18 | -0.968 | 0.15346 | 0.005 | -6.308
-17.5 | -0.946 | 0.13338 | 0.005 | -7.09
-17 | -0.922 | 0.12101 | 0.005 | -7.623
-16.5 | -0.891 | 0.12446 | 0.004 | -7.156
-16 | -0.87 | 0.10882 | 0.004 | -7.993
-15.5 | -0.836 | 0.11634 | 0.004 | -7.184
-15 | -0.819 | 0.09504 | 0.004 | -8.62
-14.5 | -0.788 | 0.09507 | 0.004 | -8.284
-14 | -0.777 | 0.07607 | 0.004 | -10.214
-13.5 | -0.803 | 0.0386 | 0.005 | -20.793
-13 | -0.724 | 0.0677 | 0.004 | -10.697
-12.5 | -0.752 | 0.03193 | 0.005 | -23.562
-12 | -0.666 | 0.06423 | 0.004 | -10.364
-11.5 | -0.704 | 0.02506 | 0.005 | -28.104
-11 | -0.619 | 0.05262 | 0.004 | -11.757
-10.5 | -0.669 | 0.01607 | 0.005 | -41.649
-10 | -0.596 | 0.02951 | 0.004 | -20.197
-9.5 | -0.631 | 0.01168 | 0.004 | -54.018
-9 | -0.598 | 0.01161 | 0.004 | -51.519
-8.5 | -0.566 | 0.01112 | 0.004 | -50.919
-8 | -0.535 | 0.01104 | 0.004 | -48.501
-7.5 | -0.502 | 0.01032 | 0.003 | -48.663
-7 | -0.469 | 0.00965 | 0.003 | -48.607
-6.5 | -0.436 | 0.00915 | 0.003 | -47.621
-6 | -0.511 | 0.00903 | 0.003 | -56.618
-5.5 | -0.628 | 0.00856 | 0.003 | -73.355
-5 | -0.616 | 0.00809 | 0.002 | -76.089
-4.5 | -0.576 | 0.00763 | 0.002 | -75.5
-4 | -0.524 | 0.00735 | 0.002 | -71.338
-3.5 | -0.465 | 0.00707 | 0.002 | -65.831
-3 | -0.403 | 0.00668 | 0.001 | -60.25
-2.5 | -0.337 | 0.00652 | 0.001 | -51.715
-2 | -0.27 | 0.0064 | 0.001 | -42.227
-1.5 | -0.203 | 0.00623 | 0.001 | -32.614
-1 | -0.136 | 0.00613 | 0 | -22.163
-0.5 | -0.068 | 0.00609 | 0 | -11.235
0 | -0.001 | 0.00607 | 0 | -0.14
0.5 | 0.067 | 0.00609 | 0 | 10.958
1 | 0.134 | 0.0061 | 0 | 21.989
1.5 | 0.202 | 0.00622 | -0.001 | 32.411
2 | 0.269 | 0.00641 | -0.001 | 41.886
2.5 | 0.335 | 0.0065 | -0.001 | 51.605
3 | 0.401 | 0.00666 | -0.001 | 60.221
3.5 | 0.464 | 0.00697 | -0.002 | 66.546
4 | 0.523 | 0.00736 | -0.002 | 71.127
4.5 | 0.576 | 0.00759 | -0.002 | 75.871
5 | 0.617 | 0.00791 | -0.002 | 77.997
5.5 | 0.634 | 0.00842 | -0.003 | 75.203
6 | 0.566 | 0.00898 | -0.003 | 62.987
6.5 | 0.433 | 0.00906 | -0.003 | 47.825
7 | 0.467 | 0.00963 | -0.003 | 48.448
7.5 | 0.5 | 0.01013 | -0.004 | 49.315
8 | 0.531 | 0.00924 | -0.004 | 57.451
8.5 | 0.562 | 0.01109 | -0.004 | 50.676
9 | 0.594 | 0.01155 | -0.004 | 51.415
9.5 | 0.626 | 0.0116 | -0.004 | 53.984
10 | 0.596 | 0.02771 | -0.004 | 21.497
10.5 | 0.666 | 0.01596 | -0.005 | 41.693
11 | 0.612 | 0.05433 | -0.004 | 11.259
11.5 | 0.705 | 0.02312 | -0.005 | 30.489
12 | 0.664 | 0.0615 | -0.004 | 10.801
12.5 | 0.749 | 0.0309 | -0.005 | 24.235
13 | 0.723 | 0.06414 | -0.004 | 11.276
13.5 | 0.803 | 0.03534 | -0.006 | 22.72
14 | 0.775 | 0.07239 | -0.005 | 10.707
14.5 | 0.777 | 0.09931 | -0.004 | 7.828
15 | 0.814 | 0.09338 | -0.005 | 8.714
15.5 | 0.829 | 0.11463 | -0.004 | 7.23
16 | 0.862 | 0.10887 | -0.005 | 7.915
16.5 | 0.882 | 0.12405 | -0.005 | 7.113
17 | 0.915 | 0.11883 | -0.005 | 7.701
17.5 | 0.937 | 0.13283 | -0.005 | 7.051
18 | 0.959 | 0.15171 | -0.005 | 6.32
18.5 | 0.991 | 0.14067 | -0.005 | 7.045
19 | 1.013 | 0.15854 | -0.005 | 6.39
19.5 | 1.036 | 0.17851 | -0.005 | 5.806
20 | 1.067 | 0.16453 | -0.006 | 6.488

## 136. Re 16M Mach 0.50 (2)
BIGFOIL.COM POLAR EXPORT
DA8000
DA8000 |  |  |  | Cl Max: | 0.912 | at alpha= | 7.5 | deg
XFOIL ncrit=9 |  |  |  | L/D Max: | 117.921 | at alpha= | 6 | deg
Re: | 16000000 |  |  | Cd Min: | 0.2835 | at alpha= | -20 | deg
Mach: | 0.5 |  |  | Cl=0 at alpha= | 0.003888 | deg
|  |  |  | @ Cl=0.1, Cd= | 0.0049213
|  |  |  | @ Cl=0.4, Cd= | 0.0054522
|  |  |  | @ Cl=0.6, Cd= | 0.0059698
alpha (deg) | Cl | Cd | Cm | Cl/Cd
-20 | -0.9687 | 0.2835 | 0.1037 | -3.4169
-19.5 | -0.948 | 0.27519 | 0.0986 | -3.4449
-19 | -0.9276 | 0.26578 | 0.0934 | -3.4901
-18.5 | -0.9081 | 0.25574 | 0.0881 | -3.5509
-18 | -0.8894 | 0.24541 | 0.0828 | -3.6241
-17.5 | -0.8691 | 0.23728 | 0.0783 | -3.6628
-17 | -0.8502 | 0.22843 | 0.0735 | -3.7219
-16.5 | -0.8325 | 0.21903 | 0.0687 | -3.8008
-16 | -0.8149 | 0.21016 | 0.0641 | -3.8775
-15.5 | -0.7991 | 0.20071 | 0.0595 | -3.9814
-15 | -0.7873 | 0.18971 | 0.0543 | -4.15
-14.5 | -0.7788 | 0.17841 | 0.0491 | -4.3652
-14 | -0.7671 | 0.16918 | 0.0448 | -4.5342
-13.5 | -0.7612 | 0.15837 | 0.0398 | -4.8065
-13 | -0.7643 | 0.14606 | 0.034 | -5.2328
-12.5 | -0.7587 | 0.13649 | 0.0297 | -5.5586
-12 | -0.7614 | 0.12559 | 0.0246 | -6.0626
-11.5 | -0.7703 | 0.1139 | 0.0188 | -6.7629
-11 | -0.7795 | 0.10286 | 0.0131 | -7.5783
-10.5 | -0.7937 | 0.09143 | 0.0069 | -8.681
-10 | -0.8048 | 0.08088 | 0.0009 | -9.9505
-9.5 | -0.8245 | 0.06907 | -0.0065 | -11.9372
-9 | -0.8406 | 0.05702 | -0.0148 | -14.7422
-8.5 | -0.8536 | 0.04105 | -0.0318 | -20.7942
-8 | -0.891 | 0.03271 | -0.0331 | -27.2394
-7.5 | -0.9113 | 0.02333 | -0.0304 | -39.0613
-7 | -0.9057 | 0.01324 | -0.0264 | -68.4063
-6.5 | -0.8423 | 0.00754 | -0.0244 | -111.7109
-6 | -0.7781 | 0.00657 | -0.0196 | -118.4323
-5.5 | -0.7147 | 0.00629 | -0.0154 | -113.6248
-5 | -0.6484 | 0.00609 | -0.0126 | -106.4696
-4.5 | -0.5815 | 0.00591 | -0.0104 | -98.3926
-4 | -0.5157 | 0.0057 | -0.0084 | -90.4737
-3.5 | -0.4499 | 0.00554 | -0.0069 | -81.2094
-3 | -0.3851 | 0.00542 | -0.0055 | -71.0517
-2.5 | -0.321 | 0.0052 | -0.0042 | -61.7308
-2 | -0.2565 | 0.0051 | -0.0032 | -50.2941
-1.5 | -0.1925 | 0.00498 | -0.0023 | -38.6546
-1 | -0.1291 | 0.00492 | -0.0014 | -26.2398
-0.5 | -0.0649 | 0.00492 | -0.0007 | -13.1911
0 | -0.0005 | 0.00489 | -0.0001 | -0.10225
0.5 | 0.0638 | 0.00491 | 0.0006 | 12.9939
1 | 0.1281 | 0.00493 | 0.0012 | 25.9838
1.5 | 0.1913 | 0.00498 | 0.0022 | 38.4137
2 | 0.2555 | 0.0051 | 0.003 | 50.098
2.5 | 0.32 | 0.00521 | 0.004 | 61.4203
3 | 0.384 | 0.00542 | 0.0053 | 70.8487
3.5 | 0.4486 | 0.00555 | 0.0067 | 80.8288
4 | 0.5145 | 0.0057 | 0.0083 | 90.2632
4.5 | 0.5804 | 0.00592 | 0.0102 | 98.0405
5 | 0.6473 | 0.00609 | 0.0124 | 106.289
5.5 | 0.7139 | 0.0063 | 0.0152 | 113.3175
6 | 0.7771 | 0.00659 | 0.0194 | 117.9211
6.5 | 0.841 | 0.00755 | 0.0242 | 111.3907
7 | 0.9061 | 0.01311 | 0.026 | 69.1152
7.5 | 0.912 | 0.0232 | 0.0299 | 39.3103
8 | 0.8934 | 0.03243 | 0.0328 | 27.5486
8.5 | 0.8565 | 0.04063 | 0.0321 | 21.0805
9 | 0.8415 | 0.0569 | 0.0147 | 14.7891
9.5 | 0.8256 | 0.06893 | 0.0063 | 11.9774
10 | 0.8054 | 0.08086 | -0.0013 | 9.9604
10.5 | 0.7902 | 0.09211 | -0.0078 | 8.5789
11 | 0.7779 | 0.10328 | -0.0138 | 7.532
11.5 | 0.7686 | 0.11438 | -0.0195 | 6.7197
12 | 0.7636 | 0.1253 | -0.0247 | 6.0942
12.5 | 0.762 | 0.13592 | -0.0297 | 5.6062

## 137. Re 18M Mach 0.00 (1)
BIGFOIL.COM POLAR EXPORT
DA8000
DA8000 |  |  |  | Cl Max: | 0.816 | at alpha= | 9 | deg
JavaFoil+Calcfoil stall+Eppler ext transition |  |  |  | L/D Max: | 94.672 | at alpha= | 8.5 | deg
Re: | 18000000 |  |  | Cd Min: | 0.00585 | at alpha= | 0.5 | deg
Mach: | 0 |  |  | Cl=0 at alpha= | 0.0084746 | deg
|  |  |  | @ Cl=0.1, Cd= | 0.0058717
|  |  |  | @ Cl=0.4, Cd= | 0.0064516
|  |  |  | @ Cl=0.6, Cd= | 0.08405
alpha (deg) | Cl | Cd | Cm | Cl/Cd
-14 | -0.488 | 0.08417 | 0.003 | -5.795
-13.5 | -0.518 | 0.07658 | 0.003 | -6.77
-13 | -0.616 | 0.02255 | 0.005 | -27.322
-12.5 | -0.673 | 0.01431 | 0.005 | -47.018
-12 | -0.63 | 0.04303 | 0.004 | -14.641
-11.5 | -0.697 | 0.02197 | 0.004 | -31.726
-11 | -0.768 | 0.01199 | 0.004 | -64.018
-10.5 | -0.801 | 0.01004 | 0.004 | -79.741
-10 | -0.816 | 0.0103 | 0.004 | -79.197
-9.5 | -0.824 | 0.00966 | 0.004 | -85.308
-9 | -0.825 | 0.00926 | 0.004 | -89.006
-8.5 | -0.818 | 0.00886 | 0.003 | -92.291
-8 | -0.799 | 0.00853 | 0.003 | -93.662
-7.5 | -0.772 | 0.00827 | 0.003 | -93.298
-7 | -0.739 | 0.00798 | 0.003 | -92.658
-6.5 | -0.702 | 0.00776 | 0.003 | -90.411
-6 | -0.66 | 0.0075 | 0.002 | -87.983
-5.5 | -0.615 | 0.00735 | 0.002 | -83.692
-5 | -0.566 | 0.00711 | 0.002 | -79.617
-4.5 | -0.515 | 0.00686 | 0.002 | -75.061
-4 | -0.462 | 0.0067 | 0.002 | -68.869
-3.5 | -0.406 | 0.00647 | 0.001 | -62.816
-3 | -0.35 | 0.00629 | 0.001 | -55.595
-2.5 | -0.292 | 0.0062 | 0.001 | -47.148
-2 | -0.234 | 0.00611 | 0.001 | -38.351
-1.5 | -0.176 | 0.00595 | 0.001 | -29.604
-1 | -0.118 | 0.00588 | 0 | -20.008
-0.5 | -0.059 | 0.00586 | 0 | -10.107
0 | -0.001 | 0.00586 | 0 | -0.126
0.5 | 0.058 | 0.00585 | 0 | 9.878
1 | 0.116 | 0.00588 | 0 | 19.771
1.5 | 0.175 | 0.00593 | -0.001 | 29.433
2 | 0.233 | 0.00606 | -0.001 | 38.417
2.5 | 0.291 | 0.00615 | -0.001 | 47.294
3 | 0.348 | 0.00626 | -0.001 | 55.647
3.5 | 0.405 | 0.00647 | -0.001 | 62.539
4 | 0.46 | 0.00659 | -0.002 | 69.789
4.5 | 0.514 | 0.00686 | -0.002 | 74.82
5 | 0.565 | 0.00697 | -0.002 | 81.048
5.5 | 0.614 | 0.00713 | -0.002 | 86.065
6 | 0.659 | 0.00732 | -0.002 | 90.089
6.5 | 0.701 | 0.00768 | -0.003 | 91.301
7 | 0.739 | 0.00795 | -0.003 | 92.93
7.5 | 0.772 | 0.0082 | -0.003 | 94.154
8 | 0.797 | 0.00846 | -0.003 | 94.114
8.5 | 0.81 | 0.00856 | -0.004 | 94.672
9 | 0.816 | 0.00884 | -0.004 | 92.376
9.5 | 0.815 | 0.00925 | -0.004 | 88.083
10 | 0.806 | 0.00973 | -0.004 | 82.882
10.5 | 0.788 | 0.01055 | -0.004 | 74.632
11 | 0.764 | 0.01124 | -0.004 | 67.931
11.5 | 0.698 | 0.0187 | -0.004 | 37.317
12 | 0.628 | 0.0385 | -0.004 | 16.312
12.5 | 0.579 | 0.05647 | -0.004 | 10.25
13 | 0.542 | 0.06772 | -0.004 | 8.01
13.5 | 0.51 | 0.07646 | -0.004 | 6.671
14 | 0.48 | 0.08405 | -0.004 | 5.708

## 138. Re 18M Mach 0.00 (2)
BIGFOIL.COM POLAR EXPORT
DA8000
DA8000 |  |  |  | Cl Max: | 1.8571 | at alpha= | 19.5 | deg
XFOIL ncrit=9 |  |  |  | L/D Max: | 136.195 | at alpha= | 9.5 | deg
Re: | 18000000 |  |  | Cd Min: | 0.03512 | at alpha= | -20 | deg
Mach: | 0 |  |  | Cl=0 at alpha= | 0.003643 | deg
|  |  |  | @ Cl=0.1, Cd= | 0.0048498
|  |  |  | @ Cl=0.4, Cd= | 0.0053103
|  |  |  | @ Cl=0.6, Cd= | 0.0057582
alpha (deg) | Cl | Cd | Cm | Cl/Cd
-20 | -1.8112 | 0.03512 | -0.0373 | -51.5718
-19 | -1.8343 | 0.02502 | -0.0348 | -73.3133
-18.5 | -1.8226 | 0.02306 | -0.0308 | -79.0373
-18 | -1.8145 | 0.02106 | -0.0252 | -86.1586
-17.5 | -1.7869 | 0.0195 | -0.0222 | -91.6359
-17 | -1.7523 | 0.01831 | -0.0198 | -95.7018
-16.5 | -1.7158 | 0.01715 | -0.0176 | -100.0466
-16 | -1.6756 | 0.0162 | -0.0158 | -103.4321
-15.5 | -1.6348 | 0.01522 | -0.014 | -107.4113
-15 | -1.5915 | 0.01441 | -0.0124 | -110.4441
-14.5 | -1.5473 | 0.01363 | -0.011 | -113.5216
-14 | -1.502 | 0.01291 | -0.0096 | -116.3439
-13.5 | -1.4559 | 0.01221 | -0.0083 | -119.2383
-13 | -1.4088 | 0.01159 | -0.007 | -121.5531
-12.5 | -1.3611 | 0.01101 | -0.0058 | -123.624
-12 | -1.3135 | 0.01044 | -0.0045 | -125.8142
-11.5 | -1.2667 | 0.00988 | -0.003 | -128.2085
-10 | -1.1058 | 0.00829 | -0.0026 | -133.3896
-9.5 | -1.0486 | 0.0077 | -0.0032 | -136.1818
-9 | -0.9898 | 0.00731 | -0.0041 | -135.4036
-8.5 | -0.932 | 0.00696 | -0.0047 | -133.908
-8 | -0.8735 | 0.00663 | -0.0054 | -131.7496
-7.5 | -0.806 | 0.0063 | -0.0082 | -127.9365
-7 | -0.7482 | 0.00603 | -0.0087 | -124.0796
-6.5 | -0.7002 | 0.00589 | -0.0068 | -118.8795
-6 | -0.6489 | 0.00582 | -0.0058 | -111.4948
-5.5 | -0.5962 | 0.00575 | -0.0051 | -103.687
-5 | -0.5429 | 0.00561 | -0.0045 | -96.7736
-4.5 | -0.4895 | 0.00547 | -0.0039 | -89.4881
-4 | -0.4352 | 0.00538 | -0.0034 | -80.8922
-3.5 | -0.3814 | 0.00528 | -0.0029 | -72.2348
-3 | -0.3273 | 0.00516 | -0.0025 | -63.4302
-2.5 | -0.2731 | 0.00504 | -0.002 | -54.1865
-2 | -0.2187 | 0.00495 | -0.0016 | -44.1818
-1 | -0.1103 | 0.00486 | -0.0007 | -22.6955
-0.5 | -0.0556 | 0.00483 | -0.0004 | -11.5114
0 | -0.0004 | 0.00484 | -0.0001 | -0.082645
0.5 | 0.0545 | 0.0048 | 0.0002 | 11.3542
1 | 0.1093 | 0.00486 | 0.0006 | 22.4897
1.5 | 0.1634 | 0.00491 | 0.001 | 33.279
2 | 0.2177 | 0.00495 | 0.0015 | 43.9798
2.5 | 0.2723 | 0.00503 | 0.0019 | 54.1352
3 | 0.3262 | 0.00516 | 0.0023 | 63.2171
4 | 0.4342 | 0.00538 | 0.0033 | 80.7063
4.5 | 0.4885 | 0.00547 | 0.0037 | 89.3053
5 | 0.5421 | 0.00562 | 0.0043 | 96.4591
5.5 | 0.5952 | 0.00575 | 0.0049 | 103.513
6 | 0.6482 | 0.00584 | 0.0056 | 110.9932
6.5 | 0.6989 | 0.00591 | 0.0068 | 118.2572
7 | 0.7472 | 0.00603 | 0.0086 | 123.9138
7.5 | 0.8065 | 0.00631 | 0.0078 | 127.813
8 | 0.8736 | 0.00664 | 0.0051 | 131.5663
8.5 | 0.9317 | 0.00696 | 0.0044 | 133.8649
9 | 0.9899 | 0.00732 | 0.0038 | 135.2322
9.5 | 1.0487 | 0.0077 | 0.0029 | 136.1948
10 | 1.1065 | 0.00814 | 0.0022 | 135.9337
11.5 | 1.2653 | 0.0099 | 0.003 | 127.8081
12 | 1.3126 | 0.01045 | 0.0045 | 125.6077
12.5 | 1.3604 | 0.01101 | 0.0057 | 123.5604
13 | 1.4079 | 0.01164 | 0.0069 | 120.9536
13.5 | 1.4548 | 0.01229 | 0.0082 | 118.3727
14 | 1.5011 | 0.01297 | 0.0095 | 115.7363
14.5 | 1.5465 | 0.01371 | 0.0108 | 112.8009
15 | 1.5912 | 0.01446 | 0.0122 | 110.0415
15.5 | 1.634 | 0.01534 | 0.0139 | 106.5189
16 | 1.6754 | 0.01627 | 0.0156 | 102.9748
16.5 | 1.7156 | 0.01723 | 0.0174 | 99.5705
17 | 1.7538 | 0.01827 | 0.0194 | 95.9934
17.5 | 1.7875 | 0.01956 | 0.0218 | 91.3855
18 | 1.82 | 0.02077 | 0.0243 | 87.6264
18.5 | 1.8396 | 0.02228 | 0.0287 | 82.5673
19 | 1.8521 | 0.02405 | 0.0331 | 77.0104
19.5 | 1.8571 | 0.02673 | 0.0365 | 69.4762
20 | 1.8559 | 0.03068 | 0.038 | 60.4922

## 139. Re 18M Mach 0.10 (1)
BIGFOIL.COM POLAR EXPORT
DA8000
DA8000 |  |  |  | Cl Max: | 0.809 | at alpha= | 9 | deg
JavaFoil+Calcfoil stall+Eppler ext transition |  |  |  | L/D Max: | 94.468 | at alpha= | 8.5 | deg
Re: | 18000000 |  |  | Cd Min: | 0.00586 | at alpha= | -0.5 | deg
Mach: | 0.1 |  |  | Cl=0 at alpha= | 0.0084746 | deg
|  |  |  | @ Cl=0.1, Cd= | 0.0058814
|  |  |  | @ Cl=0.4, Cd= | 0.0064542
|  |  |  | @ Cl=0.6, Cd= | 0.08659
alpha (deg) | Cl | Cd | Cm | Cl/Cd
-14 | -0.442 | 0.08752 | 0.003 | -5.053
-13.5 | -0.475 | 0.08006 | 0.003 | -5.938
-13 | -0.559 | 0.0308 | 0.004 | -18.145
-12.5 | -0.621 | 0.01766 | 0.005 | -35.19
-12 | -0.587 | 0.05194 | 0.004 | -11.304
-11.5 | -0.722 | 0.01113 | 0.005 | -64.859
-11 | -0.728 | 0.01395 | 0.004 | -52.183
-10.5 | -0.781 | 0.01019 | 0.004 | -76.647
-10 | -0.8 | 0.0105 | 0.004 | -76.236
-9.5 | -0.813 | 0.00981 | 0.004 | -82.869
-9 | -0.817 | 0.00937 | 0.004 | -87.276
-8.5 | -0.814 | 0.00895 | 0.003 | -90.915
-8 | -0.797 | 0.00861 | 0.003 | -92.53
-7.5 | -0.771 | 0.00831 | 0.003 | -92.852
-7 | -0.74 | 0.00804 | 0.003 | -91.986
-6.5 | -0.703 | 0.00779 | 0.003 | -90.255
-6 | -0.662 | 0.00756 | 0.002 | -87.647
-5.5 | -0.617 | 0.00737 | 0.002 | -83.734
-5 | -0.569 | 0.00705 | 0.002 | -80.612
-4.5 | -0.517 | 0.00687 | 0.002 | -75.261
-4 | -0.464 | 0.00671 | 0.002 | -69.08
-3.5 | -0.408 | 0.00648 | 0.001 | -63.023
-3 | -0.352 | 0.0063 | 0.001 | -55.818
-2.5 | -0.294 | 0.00621 | 0.001 | -47.331
-2 | -0.236 | 0.00613 | 0.001 | -38.438
-1.5 | -0.177 | 0.00597 | 0.001 | -29.648
-1 | -0.118 | 0.00589 | 0 | -20.096
-0.5 | -0.06 | 0.00586 | 0 | -10.155
0 | -0.001 | 0.00586 | 0 | -0.126
0.5 | 0.058 | 0.00586 | 0 | 9.907
1 | 0.117 | 0.00589 | 0 | 19.827
1.5 | 0.176 | 0.00594 | -0.001 | 29.57
2 | 0.234 | 0.00606 | -0.001 | 38.6
2.5 | 0.292 | 0.00616 | -0.001 | 47.5
3 | 0.35 | 0.00627 | -0.001 | 55.876
3.5 | 0.407 | 0.00648 | -0.001 | 62.742
4 | 0.462 | 0.00661 | -0.002 | 69.972
4.5 | 0.516 | 0.00687 | -0.002 | 75.033
5 | 0.567 | 0.00703 | -0.002 | 80.705
5.5 | 0.616 | 0.00715 | -0.002 | 86.207
6 | 0.661 | 0.0075 | -0.003 | 88.189
6.5 | 0.703 | 0.00774 | -0.003 | 90.739
7 | 0.74 | 0.00798 | -0.003 | 92.67
7.5 | 0.771 | 0.00827 | -0.003 | 93.303
8 | 0.795 | 0.00855 | -0.003 | 92.931
8.5 | 0.806 | 0.00853 | -0.004 | 94.468
9 | 0.809 | 0.00894 | -0.004 | 90.464
9.5 | 0.804 | 0.00936 | -0.004 | 85.854
10 | 0.791 | 0.00991 | -0.004 | 79.776
10.5 | 0.766 | 0.01084 | -0.004 | 70.662
11 | 0.734 | 0.01177 | -0.004 | 62.399
11.5 | 0.645 | 0.02773 | -0.004 | 23.267
12 | 0.582 | 0.04877 | -0.004 | 11.936
12.5 | 0.538 | 0.0629 | -0.004 | 8.553
13 | 0.501 | 0.07262 | -0.003 | 6.899
13.5 | 0.467 | 0.08039 | -0.003 | 5.808
14 | 0.435 | 0.08659 | -0.003 | 5.023

## 140. Re 18M Mach 0.10 (2)
BIGFOIL.COM POLAR EXPORT
DA8000
DA8000 |  |  |  | Cl Max: | 1.8192 | at alpha= | 18.5 | deg
XFOIL ncrit=9 |  |  |  | L/D Max: | 135.564 | at alpha= | 9.5 | deg
Re: | 18000000 |  |  | Cd Min: | 0.05587 | at alpha= | -20 | deg
Mach: | 0.1 |  |  | Cl=0 at alpha= | 0.0036232 | deg
|  |  |  | @ Cl=0.1, Cd= | 0.004851
|  |  |  | @ Cl=0.4, Cd= | 0.0053302
|  |  |  | @ Cl=0.6, Cd= | 0.0057716
alpha (deg) | Cl | Cd | Cm | Cl/Cd
-20 | -1.7002 | 0.05587 | -0.0271 | -30.4314
-19.5 | -1.7508 | 0.04119 | -0.0369 | -42.5055
-19 | -1.7731 | 0.03273 | -0.0407 | -54.1735
-18.5 | -1.7787 | 0.02796 | -0.0399 | -63.6159
-18 | -1.7786 | 0.02477 | -0.0362 | -71.8046
-17.5 | -1.7809 | 0.02216 | -0.0296 | -80.3655
-16.5 | -1.7264 | 0.01855 | -0.0226 | -93.0674
-16 | -1.6893 | 0.01725 | -0.0201 | -97.9304
-15.5 | -1.649 | 0.01611 | -0.0178 | -102.3588
-15 | -1.6061 | 0.01514 | -0.0159 | -106.0832
-14.5 | -1.5617 | 0.01425 | -0.014 | -109.593
-14 | -1.516 | 0.01343 | -0.0124 | -112.8816
-13.5 | -1.4694 | 0.01266 | -0.0107 | -116.0664
-13 | -1.4216 | 0.01197 | -0.0093 | -118.7636
-12.5 | -1.3732 | 0.01135 | -0.0078 | -120.9868
-12 | -1.3249 | 0.01072 | -0.0064 | -123.5914
-11.5 | -1.2772 | 0.01011 | -0.0047 | -126.3304
-11 | -1.2311 | 0.00956 | -0.0026 | -128.7762
-10.5 | -1.1731 | 0.00901 | -0.0031 | -130.1998
-9.5 | -1.0573 | 0.00781 | -0.004 | -135.3777
-9 | -0.9978 | 0.00739 | -0.0048 | -135.0203
-8.5 | -0.9392 | 0.00702 | -0.0053 | -133.7892
-8 | -0.8802 | 0.00668 | -0.0059 | -131.7665
-7.5 | -0.8122 | 0.00634 | -0.0085 | -128.1073
-6.5 | -0.7046 | 0.00592 | -0.0072 | -119.0203
-6 | -0.653 | 0.00584 | -0.0061 | -111.8151
-5.5 | -0.5999 | 0.00576 | -0.0053 | -104.1493
-5 | -0.5462 | 0.00563 | -0.0047 | -97.016
-4.5 | -0.4924 | 0.00548 | -0.004 | -89.854
-4 | -0.4377 | 0.00539 | -0.0036 | -81.2059
-3.5 | -0.3836 | 0.00529 | -0.003 | -72.5142
-3 | -0.3292 | 0.00517 | -0.0025 | -63.675
-2.5 | -0.2747 | 0.00504 | -0.0021 | -54.504
-2 | -0.2199 | 0.00495 | -0.0016 | -44.4242
-1 | -0.1109 | 0.00486 | -0.0007 | -22.8189
-0.5 | -0.0559 | 0.00483 | -0.0004 | -11.5735
0 | -0.0004 | 0.00484 | -0.0001 | -0.082645
0.5 | 0.0548 | 0.00481 | 0.0002 | 11.3929
1 | 0.1099 | 0.00486 | 0.0006 | 22.6132
1.5 | 0.1643 | 0.00491 | 0.0011 | 33.4623
2 | 0.219 | 0.00495 | 0.0015 | 44.2424
2.5 | 0.2738 | 0.00503 | 0.0019 | 54.4334
3 | 0.3281 | 0.00517 | 0.0024 | 63.4623
3.5 | 0.3827 | 0.0053 | 0.0029 | 72.2075
4.5 | 0.4914 | 0.00549 | 0.0039 | 89.5082
5 | 0.5454 | 0.00564 | 0.0045 | 96.7021
5.5 | 0.5989 | 0.00577 | 0.0052 | 103.7955
6 | 0.6523 | 0.00585 | 0.0059 | 111.5043
6.5 | 0.7032 | 0.00594 | 0.0072 | 118.3838
7.5 | 0.8127 | 0.00635 | 0.0081 | 127.9843
8 | 0.8803 | 0.00669 | 0.0055 | 131.5845
9 | 0.9979 | 0.0074 | 0.0044 | 134.8514
9.5 | 1.0574 | 0.0078 | 0.0037 | 135.5641
10 | 1.1157 | 0.00832 | 0.0031 | 134.0986
10.5 | 1.1732 | 0.00902 | 0.0027 | 130.0665
11 | 1.229 | 0.00958 | 0.0027 | 128.2881
11.5 | 1.2757 | 0.01015 | 0.0047 | 125.6847
12 | 1.3238 | 0.01074 | 0.0063 | 123.2588
12.5 | 1.3725 | 0.01136 | 0.0077 | 120.8187
13 | 1.4205 | 0.01204 | 0.0092 | 117.9817
13.5 | 1.4679 | 0.01279 | 0.0107 | 114.7694
14 | 1.5147 | 0.01355 | 0.0123 | 111.786
14.5 | 1.5605 | 0.01437 | 0.014 | 108.5943
15 | 1.6057 | 0.0152 | 0.0157 | 105.6382
15.5 | 1.6482 | 0.01623 | 0.0177 | 101.5527
16 | 1.6891 | 0.01732 | 0.0199 | 97.5231
16.5 | 1.7283 | 0.01846 | 0.0221 | 93.6241
17 | 1.7642 | 0.01975 | 0.0247 | 89.3266
17.5 | 1.7939 | 0.02136 | 0.0279 | 83.9841
18 | 1.8107 | 0.02305 | 0.0329 | 78.5553
18.5 | 1.8192 | 0.02527 | 0.0376 | 71.9905
19 | 1.8129 | 0.02922 | 0.0406 | 62.0431
19.5 | 1.7958 | 0.03576 | 0.0397 | 50.2181
20 | 1.7703 | 0.04549 | 0.0343 | 38.9162

## 141. Re 18M Mach 0.25 (1)
BIGFOIL.COM POLAR EXPORT
DA8000
DA8000 |  |  |  | Cl Max: | 0.773 | at alpha= | 8 | deg
JavaFoil+Calcfoil stall+Eppler ext transition |  |  |  | L/D Max: | 89.794 | at alpha= | 7 | deg
Re: | 18000000 |  |  | Cd Min: | 0.00589 | at alpha= | 0 | deg
Mach: | 0.25 |  |  | Cl=0 at alpha= | 0.0081967 | deg
|  |  |  | @ Cl=0.1, Cd= | 0.08576
|  |  |  | @ Cl=0.4, Cd= | 0.08576
|  |  |  | @ Cl=0.6, Cd= | 0.08576
alpha (deg) | Cl | Cd | Cm | Cl/Cd
-13 | -0.076 | 0.07265 | 0.003 | -1.04
-12.5 | -0.216 | 0.06454 | 0.004 | -3.343
-12 | -0.291 | 0.07766 | 0.002 | -3.749
-11.5 | -0.409 | 0.02646 | 0.004 | -15.459
-11 | -0.44 | 0.05863 | 0.003 | -7.504
-10.5 | -0.518 | 0.04146 | 0.003 | -12.504
-10 | -0.666 | 0.01066 | 0.004 | -62.513
-9.5 | -0.714 | 0.00996 | 0.004 | -71.687
-9 | -0.752 | 0.01006 | 0.004 | -74.737
-8.5 | -0.774 | 0.00942 | 0.004 | -82.158
-8 | -0.775 | 0.00895 | 0.003 | -86.559
-7.5 | -0.761 | 0.00864 | 0.003 | -88.059
-7 | -0.739 | 0.00826 | 0.003 | -89.423
-6.5 | -0.708 | 0.00803 | 0.003 | -88.166
-6 | -0.671 | 0.00775 | 0.002 | -86.575
-5.5 | -0.628 | 0.00746 | 0.002 | -84.219
-5 | -0.581 | 0.00728 | 0.002 | -79.853
-4.5 | -0.53 | 0.00698 | 0.002 | -75.91
-4 | -0.475 | 0.00673 | 0.002 | -70.616
-3.5 | -0.419 | 0.00661 | 0.001 | -63.362
-3 | -0.361 | 0.00633 | 0.001 | -57.053
-2.5 | -0.302 | 0.00627 | 0.001 | -48.183
-2 | -0.242 | 0.00616 | 0.001 | -39.29
-1.5 | -0.182 | 0.00601 | 0.001 | -30.29
-1 | -0.122 | 0.00593 | 0 | -20.501
-0.5 | -0.061 | 0.0059 | 0 | -10.377
0 | -0.001 | 0.00589 | 0 | -0.129
0.5 | 0.06 | 0.00589 | 0 | 10.129
1 | 0.12 | 0.00598 | 0 | 20.064
1.5 | 0.18 | 0.00596 | -0.001 | 30.248
2 | 0.241 | 0.00616 | -0.001 | 39.066
2.5 | 0.3 | 0.0062 | -0.001 | 48.472
3 | 0.36 | 0.00633 | -0.001 | 56.779
3.5 | 0.418 | 0.0066 | -0.002 | 63.285
4 | 0.474 | 0.00672 | -0.002 | 70.495
4.5 | 0.528 | 0.00698 | -0.002 | 75.67
5 | 0.58 | 0.00715 | -0.002 | 81.119
5.5 | 0.628 | 0.00742 | -0.002 | 84.537
6 | 0.671 | 0.00767 | -0.003 | 87.484
6.5 | 0.708 | 0.00793 | -0.003 | 89.337
7 | 0.739 | 0.00823 | -0.003 | 89.794
7.5 | 0.763 | 0.00863 | -0.003 | 88.356
8 | 0.773 | 0.00863 | -0.003 | 89.555
8.5 | 0.764 | 0.00899 | -0.004 | 85.021
9 | 0.741 | 0.00949 | -0.004 | 78.093
9.5 | 0.704 | 0.01004 | -0.004 | 70.12
10 | 0.652 | 0.00929 | -0.004 | 70.133
10.5 | 0.516 | 0.03527 | -0.004 | 14.642
11 | 0.429 | 0.05828 | -0.003 | 7.364
11.5 | 0.358 | 0.0674 | -0.003 | 5.307
12 | 0.283 | 0.0747 | -0.003 | 3.789
12.5 | 0.199 | 0.08048 | -0.003 | 2.47
13 | 0.074 | 0.08576 | -0.003 | 0.86

## 142. Re 18M Mach 0.25 (2)
BIGFOIL.COM POLAR EXPORT
DA8000
DA8000 |  |  |  | Cl Max: | 1.5037 | at alpha= | 14 | deg
XFOIL ncrit=9 |  |  |  | L/D Max: | 132.544 | at alpha= | 8.5 | deg
Re: | 18000000 |  |  | Cd Min: | 0.20588 | at alpha= | 19 | deg
Mach: | 0.25 |  |  | Cl=0 at alpha= | 0.0043937 | deg
|  |  |  | @ Cl=0.1, Cd= | 0.0048506
|  |  |  | @ Cl=0.4, Cd= | 0.0053583
|  |  |  | @ Cl=0.6, Cd= | 0.0057976
alpha (deg) | Cl | Cd | Cm | Cl/Cd
-19 | -0.959 | 0.1972 | 0.0603 | -4.8631
-18.5 | -0.9943 | 0.17723 | 0.0483 | -5.6102
-18 | -1.0855 | 0.14783 | 0.0298 | -7.3429
-17.5 | -1.1983 | 0.11886 | 0.0112 | -10.0816
-17 | -1.2747 | 0.09872 | -0.001 | -12.9123
-16.5 | -1.3216 | 0.08384 | -0.0094 | -15.7634
-16 | -1.3548 | 0.07069 | -0.0165 | -19.1654
-15.5 | -1.4129 | 0.05159 | -0.0307 | -27.3871
-15 | -1.4407 | 0.0383 | -0.0425 | -37.6162
-14.5 | -1.4747 | 0.02998 | -0.0447 | -49.1895
-14 | -1.5013 | 0.02504 | -0.0373 | -59.9561
-13.5 | -1.5005 | 0.02007 | -0.0311 | -74.7633
-13 | -1.4739 | 0.01675 | -0.026 | -87.994
-12.5 | -1.4309 | 0.01485 | -0.0221 | -96.3569
-12 | -1.3834 | 0.01338 | -0.0187 | -103.3931
-11.5 | -1.3339 | 0.01215 | -0.0156 | -109.786
-11 | -1.2837 | 0.01116 | -0.0125 | -115.0269
-10 | -1.1681 | 0.00955 | -0.0095 | -122.3141
-9.5 | -1.1061 | 0.00869 | -0.0091 | -127.2842
-9 | -1.043 | 0.00797 | -0.009 | -130.8657
-8.5 | -0.9798 | 0.0074 | -0.009 | -132.4054
-8 | -0.9184 | 0.00697 | -0.0087 | -131.7647
-7.5 | -0.8474 | 0.00658 | -0.0107 | -128.7842
-7 | -0.7816 | 0.00623 | -0.0116 | -125.4575
-6.5 | -0.7295 | 0.00608 | -0.0095 | -119.9836
-6 | -0.6761 | 0.00594 | -0.0079 | -113.8215
-5.5 | -0.6207 | 0.00584 | -0.0067 | -106.2842
-5 | -0.5647 | 0.00571 | -0.0058 | -98.8967
-4.5 | -0.5087 | 0.00556 | -0.005 | -91.4928
-4 | -0.452 | 0.00544 | -0.0043 | -83.0882
-3.5 | -0.3958 | 0.00534 | -0.0036 | -74.1199
-3 | -0.3394 | 0.00522 | -0.003 | -65.0192
-2.5 | -0.2832 | 0.00506 | -0.0024 | -55.9684
-2 | -0.2267 | 0.00497 | -0.0019 | -45.6137
-1.5 | -0.1703 | 0.00491 | -0.0014 | -34.6843
-1 | -0.1143 | 0.00486 | -0.0008 | -23.5185
-0.5 | -0.0576 | 0.00484 | -0.0004 | -11.9008
0 | -0.0005 | 0.00484 | -0.0001 | -0.10331
0.5 | 0.0564 | 0.00482 | 0.0003 | 11.7012
1 | 0.1133 | 0.00486 | 0.0007 | 23.3128
2 | 0.2258 | 0.00496 | 0.0017 | 45.5242
3 | 0.3383 | 0.00522 | 0.0029 | 64.8084
3.5 | 0.3948 | 0.00535 | 0.0035 | 73.7944
4 | 0.451 | 0.00544 | 0.0042 | 82.9044
4.5 | 0.5077 | 0.00556 | 0.0048 | 91.3129
5 | 0.5639 | 0.00572 | 0.0056 | 98.5839
5.5 | 0.6197 | 0.00584 | 0.0066 | 106.113
6 | 0.6752 | 0.00597 | 0.0077 | 113.0988
6.5 | 0.7281 | 0.00608 | 0.0095 | 119.7533
7 | 0.7804 | 0.00624 | 0.0115 | 125.0641
7.5 | 0.8481 | 0.00658 | 0.0102 | 128.8906
8 | 0.9181 | 0.00698 | 0.0084 | 131.533
8.5 | 0.9795 | 0.00739 | 0.0087 | 132.544
9 | 1.0433 | 0.0079 | 0.0086 | 132.0633
9.5 | 1.1064 | 0.00858 | 0.0087 | 128.951
10 | 1.1679 | 0.00955 | 0.0092 | 122.2932
10.5 | 1.2306 | 0.01049 | 0.0095 | 117.3117
11 | 1.2797 | 0.01143 | 0.0128 | 111.9598
11.5 | 1.3299 | 0.01248 | 0.0158 | 106.5625
12 | 1.3804 | 0.01362 | 0.0188 | 101.351
12.5 | 1.4292 | 0.01497 | 0.022 | 95.4709
13 | 1.4713 | 0.01697 | 0.0259 | 86.7001
13.5 | 1.4938 | 0.02066 | 0.0312 | 72.304
14 | 1.5037 | 0.02488 | 0.0368 | 60.4381
14.5 | 1.4745 | 0.03006 | 0.0443 | 49.0519
15 | 1.4508 | 0.03723 | 0.0431 | 38.9686
15.5 | 1.4099 | 0.05236 | 0.0294 | 26.927
16 | 1.3732 | 0.06803 | 0.0181 | 20.1852
16.5 | 1.3137 | 0.08533 | 0.0078 | 15.3955
17 | 1.2583 | 0.10167 | -0.0015 | 12.3763
17.5 | 0.9677 | 0.16553 | -0.0428 | 5.8461
18 | 0.9825 | 0.17133 | -0.0457 | 5.7345
18.5 | 0.9389 | 0.19336 | -0.0584 | 4.8557
19 | 0.9344 | 0.20588 | -0.0655 | 4.5386

## 143. Re 18M Mach 0.50 (1)
BIGFOIL.COM POLAR EXPORT
DA8000
DA8000 |  |  |  | Cl Max: | 1.067 | at alpha= | 20 | deg
JavaFoil+Calcfoil stall+Eppler ext transition |  |  |  | L/D Max: | 78.879 | at alpha= | 5 | deg
Re: | 18000000 |  |  | Cd Min: | 0.00603 | at alpha= | -0.5 | deg
Mach: | 0.5 |  |  | Cl=0 at alpha= | 0.0073529 | deg
|  |  |  | @ Cl=0.1, Cd= | 0.0060942
|  |  |  | @ Cl=0.4, Cd= | 0.0066762
|  |  |  | @ Cl=0.6, Cd= | 0.011274
alpha (deg) | Cl | Cd | Cm | Cl/Cd
-20 | -1.079 | 0.16659 | 0.005 | -6.478
-19.5 | -1.048 | 0.18173 | 0.005 | -5.766
-19 | -1.023 | 0.16492 | 0.005 | -6.203
-18.5 | -1 | 0.14608 | 0.005 | -6.844
-18 | -0.968 | 0.15894 | 0.005 | -6.09
-17.5 | -0.945 | 0.13732 | 0.005 | -6.882
-17 | -0.922 | 0.12413 | 0.005 | -7.425
-16.5 | -0.89 | 0.12915 | 0.004 | -6.892
-16 | -0.868 | 0.11361 | 0.004 | -7.636
-15.5 | -0.835 | 0.12219 | 0.004 | -6.833
-15 | -0.814 | 0.10255 | 0.004 | -7.937
-14.5 | -0.784 | 0.1027 | 0.004 | -7.632
-14 | -0.763 | 0.08968 | 0.004 | -8.507
-13.5 | -0.762 | 0.06341 | 0.005 | -12.014
-13 | -0.729 | 0.06404 | 0.004 | -11.381
-12.5 | -0.761 | 0.02814 | 0.005 | -27.05
-12 | -0.67 | 0.06097 | 0.004 | -10.988
-11.5 | -0.713 | 0.02198 | 0.005 | -32.452
-11 | -0.625 | 0.04849 | 0.004 | -12.881
-10.5 | -0.677 | 0.01476 | 0.005 | -45.828
-10 | -0.604 | 0.02614 | 0.004 | -23.089
-9.5 | -0.632 | 0.01158 | 0.004 | -54.559
-9 | -0.599 | 0.01131 | 0.004 | -52.978
-8.5 | -0.567 | 0.01012 | 0.004 | -56.051
-8 | -0.535 | 0.01085 | 0.004 | -49.324
-7.5 | -0.502 | 0.01012 | 0.003 | -49.634
-7 | -0.469 | 0.00954 | 0.003 | -49.174
-6.5 | -0.436 | 0.00957 | 0.003 | -45.537
-6 | -0.511 | 0.00896 | 0.003 | -57.015
-5.5 | -0.628 | 0.00842 | 0.003 | -74.548
-5 | -0.616 | 0.00806 | 0.002 | -76.426
-4.5 | -0.576 | 0.00753 | 0.002 | -76.578
-4 | -0.524 | 0.0073 | 0.002 | -71.868
-3.5 | -0.465 | 0.00695 | 0.002 | -66.97
-3 | -0.403 | 0.00677 | 0.001 | -59.468
-2.5 | -0.337 | 0.00649 | 0.001 | -51.958
-2 | -0.27 | 0.00638 | 0.001 | -42.414
-1.5 | -0.203 | 0.00617 | 0.001 | -32.928
-1 | -0.136 | 0.00608 | 0 | -22.354
-0.5 | -0.068 | 0.00603 | 0 | -11.339
0 | -0.001 | 0.00606 | 0 | -0.141
0.5 | 0.067 | 0.00604 | 0 | 11.04
1 | 0.134 | 0.00615 | 0 | 21.805
1.5 | 0.202 | 0.00623 | -0.001 | 32.38
2 | 0.269 | 0.00634 | -0.001 | 42.402
2.5 | 0.335 | 0.00643 | -0.001 | 52.15
3 | 0.401 | 0.00668 | -0.001 | 60.054
3.5 | 0.464 | 0.00691 | -0.002 | 67.131
4 | 0.523 | 0.00727 | -0.002 | 71.953
4.5 | 0.576 | 0.00752 | -0.002 | 76.599
5 | 0.617 | 0.00782 | -0.002 | 78.879
5.5 | 0.634 | 0.00839 | -0.003 | 75.555
6 | 0.566 | 0.00883 | -0.003 | 64.082
6.5 | 0.433 | 0.0095 | -0.003 | 45.652
7 | 0.467 | 0.0095 | -0.003 | 49.104
7.5 | 0.5 | 0.01004 | -0.004 | 49.766
8 | 0.531 | 0.00906 | -0.004 | 58.634
8.5 | 0.563 | 0.01089 | -0.004 | 51.703
9 | 0.595 | 0.01124 | -0.004 | 52.909
9.5 | 0.627 | 0.01146 | -0.004 | 54.695
10 | 0.603 | 0.02455 | -0.004 | 24.584
10.5 | 0.67 | 0.01496 | -0.005 | 44.822
11 | 0.618 | 0.05 | -0.004 | 12.361
11.5 | 0.712 | 0.02059 | -0.005 | 34.599
12 | 0.669 | 0.05781 | -0.004 | 11.576
12.5 | 0.757 | 0.02755 | -0.005 | 27.473
13 | 0.728 | 0.06027 | -0.005 | 12.085
13.5 | 0.76 | 0.06063 | -0.005 | 12.527
14 | 0.759 | 0.08762 | -0.004 | 8.657
14.5 | 0.776 | 0.10642 | -0.004 | 7.288
15 | 0.807 | 0.10189 | -0.004 | 7.924
15.5 | 0.828 | 0.12029 | -0.004 | 6.883
16 | 0.86 | 0.11356 | -0.005 | 7.57
16.5 | 0.882 | 0.1293 | -0.005 | 6.819
17 | 0.914 | 0.12301 | -0.005 | 7.427
17.5 | 0.936 | 0.13688 | -0.005 | 6.838
18 | 0.959 | 0.15635 | -0.005 | 6.131
18.5 | 0.991 | 0.14411 | -0.005 | 6.873
19 | 1.013 | 0.16278 | -0.005 | 6.223
19.5 | 1.036 | 0.18133 | -0.005 | 5.715
20 | 1.067 | 0.16752 | -0.006 | 6.371

## 144. Re 18M Mach 0.50 (2)
BIGFOIL.COM POLAR EXPORT
DA8000
DA8000 |  |  |  | Cl Max: | 0.9711 | at alpha= | 20 | deg
XFOIL ncrit=9 |  |  |  | L/D Max: | 118.667 | at alpha= | 6 | deg
Re: | 18000000 |  |  | Cd Min: | 0.28403 | at alpha= | 20 | deg
Mach: | 0.5 |  |  | Cl=0 at alpha= | 0.004644 | deg
|  |  |  | @ Cl=0.1, Cd= | 0.004888
|  |  |  | @ Cl=0.4, Cd= | 0.0054146
|  |  |  | @ Cl=0.6, Cd= | 0.0059249
alpha (deg) | Cl | Cd | Cm | Cl/Cd
-12.5 | -0.7653 | 0.13529 | 0.0292 | -5.6567
-12 | -0.7681 | 0.12443 | 0.024 | -6.1729
-11.5 | -0.7767 | 0.11293 | 0.0183 | -6.8777
-11 | -0.7854 | 0.10202 | 0.0127 | -7.6985
-10.5 | -0.7993 | 0.0907 | 0.0065 | -8.8126
-10 | -0.81 | 0.08023 | 0.0006 | -10.096
-9.5 | -0.8294 | 0.06846 | -0.0069 | -12.1151
-9 | -0.845 | 0.05641 | -0.0151 | -14.9796
-8.5 | -0.858 | 0.04051 | -0.0324 | -21.18
-8 | -0.8953 | 0.03235 | -0.033 | -27.6754
-7.5 | -0.9102 | 0.02223 | -0.032 | -40.9447
-7 | -0.8996 | 0.01216 | -0.0284 | -73.9803
-6.5 | -0.8428 | 0.00734 | -0.0244 | -114.8229
-6 | -0.7843 | 0.00658 | -0.0185 | -119.1945
-5.5 | -0.7181 | 0.00627 | -0.0149 | -114.5295
-5 | -0.6508 | 0.00605 | -0.0122 | -107.5702
-4.5 | -0.5834 | 0.00588 | -0.0101 | -99.2177
-4 | -0.5172 | 0.00566 | -0.0082 | -91.3781
-3.5 | -0.4512 | 0.00551 | -0.0067 | -81.8875
-3 | -0.3862 | 0.00539 | -0.0053 | -71.6512
-2.5 | -0.3219 | 0.00517 | -0.0041 | -62.2631
-2 | -0.2571 | 0.00506 | -0.0031 | -50.8103
-1.5 | -0.1928 | 0.00497 | -0.0023 | -38.7928
-1 | -0.1293 | 0.00491 | -0.0014 | -26.334
-0.5 | -0.0652 | 0.00487 | -0.0007 | -13.3881
0 | -0.0006 | 0.00486 | -0.0001 | -0.12346
0.5 | 0.064 | 0.00486 | 0.0005 | 13.1687
1 | 0.1283 | 0.00491 | 0.0012 | 26.1303
1.5 | 0.1916 | 0.00497 | 0.0021 | 38.5513
2 | 0.2562 | 0.00506 | 0.0029 | 50.6324
2.5 | 0.3208 | 0.00517 | 0.0039 | 62.0503
3 | 0.385 | 0.00538 | 0.0052 | 71.5613
3.5 | 0.45 | 0.00553 | 0.0065 | 81.3743
4 | 0.5159 | 0.00566 | 0.0081 | 91.1484
4.5 | 0.5822 | 0.00588 | 0.0099 | 99.0136
5 | 0.6496 | 0.00605 | 0.012 | 107.3719
5.5 | 0.7171 | 0.00628 | 0.0146 | 114.1879
6 | 0.7832 | 0.0066 | 0.0183 | 118.6667
6.5 | 0.8411 | 0.00733 | 0.0242 | 114.7476
7 | 0.9001 | 0.01206 | 0.0279 | 74.6352
7.5 | 0.9109 | 0.02214 | 0.0315 | 41.1427
8 | 0.8975 | 0.03209 | 0.0327 | 27.9682
8.5 | 0.8607 | 0.04015 | 0.0326 | 21.4371
9 | 0.8458 | 0.05629 | 0.015 | 15.0258
9.5 | 0.8303 | 0.06835 | 0.0067 | 12.1478
10 | 0.8104 | 0.08022 | -0.0009 | 10.1022
10.5 | 0.7957 | 0.09139 | -0.0074 | 8.7066
11 | 0.7837 | 0.10245 | -0.0134 | 7.6496
11.5 | 0.7749 | 0.11342 | -0.019 | 6.8321
12 | 0.7701 | 0.12418 | -0.0242 | 6.2015
12.5 | 0.7686 | 0.13474 | -0.0292 | 5.7043
13 | 0.7706 | 0.14511 | -0.034 | 5.3105
13.5 | 0.7654 | 0.15784 | -0.0401 | 4.8492
14 | 0.7697 | 0.16913 | -0.0454 | 4.5509
14.5 | 0.7811 | 0.17848 | -0.0497 | 4.3764
15 | 0.7937 | 0.18812 | -0.0543 | 4.2191
15.5 | 0.8041 | 0.19952 | -0.0597 | 4.0302
16 | 0.8202 | 0.20878 | -0.0643 | 3.9285
16.5 | 0.8364 | 0.21838 | -0.0691 | 3.83
17 | 0.8539 | 0.22784 | -0.074 | 3.7478
17.5 | 0.873 | 0.23645 | -0.0787 | 3.6921
18 | 0.8926 | 0.24518 | -0.0834 | 3.6406
18.5 | 0.9113 | 0.2554 | -0.0887 | 3.5681
19 | 0.9309 | 0.26518 | -0.094 | 3.5104
19.5 | 0.9508 | 0.27509 | -0.0993 | 3.4563
20 | 0.9711 | 0.28403 | -0.1044 | 3.419

## 145. Re 20M Mach 0.00 (1)
BIGFOIL.COM POLAR EXPORT
DA8000
DA8000 |  |  |  | Cl Max: | 0.816 | at alpha= | 9 | deg
JavaFoil+Calcfoil stall+Eppler ext transition |  |  |  | L/D Max: | 96.275 | at alpha= | 8.5 | deg
Re: | 20000000 |  |  | Cd Min: | 0.00582 | at alpha= | -0.5 | deg
Mach: | 0 |  |  | Cl=0 at alpha= | 0.0084746 | deg
|  |  |  | @ Cl=0.1, Cd= | 0.005869
|  |  |  | @ Cl=0.4, Cd= | 0.0064281
|  |  |  | @ Cl=0.6, Cd= | 0.08255
alpha (deg) | Cl | Cd | Cm | Cl/Cd
-14 | -0.489 | 0.08266 | 0.003 | -5.913
-13.5 | -0.52 | 0.07461 | 0.003 | -6.969
-13 | -0.619 | 0.0212 | 0.005 | -29.214
-12.5 | -0.678 | 0.01328 | 0.005 | -51.098
-12 | -0.637 | 0.03855 | 0.004 | -16.534
-11.5 | -0.709 | 0.01853 | 0.004 | -38.233
-11 | -0.772 | 0.01157 | 0.004 | -66.729
-10.5 | -0.801 | 0.00997 | 0.004 | -80.313
-10 | -0.816 | 0.01009 | 0.004 | -80.842
-9.5 | -0.824 | 0.00957 | 0.004 | -86.042
-9 | -0.825 | 0.00916 | 0.004 | -90.071
-8.5 | -0.818 | 0.00876 | 0.003 | -93.332
-8 | -0.799 | 0.00847 | 0.003 | -94.318
-7.5 | -0.772 | 0.00819 | 0.003 | -94.22
-7 | -0.739 | 0.0079 | 0.003 | -93.518
-6.5 | -0.702 | 0.00769 | 0.003 | -91.291
-6 | -0.66 | 0.00745 | 0.002 | -88.646
-5.5 | -0.615 | 0.00727 | 0.002 | -84.6
-5 | -0.566 | 0.00703 | 0.002 | -80.546
-4.5 | -0.515 | 0.00681 | 0.002 | -75.592
-4 | -0.462 | 0.0066 | 0.002 | -69.904
-3.5 | -0.406 | 0.00645 | 0.001 | -63.001
-3 | -0.35 | 0.00626 | 0.001 | -55.932
-2.5 | -0.292 | 0.00615 | 0.001 | -47.59
-2 | -0.234 | 0.00605 | 0.001 | -38.746
-1.5 | -0.176 | 0.00595 | 0.001 | -29.617
-1 | -0.118 | 0.00588 | 0 | -20.005
-0.5 | -0.059 | 0.00582 | 0 | -10.181
0 | -0.001 | 0.00587 | 0 | -0.126
0.5 | 0.058 | 0.00584 | 0 | 9.892
1 | 0.116 | 0.00588 | 0 | 19.777
1.5 | 0.175 | 0.00597 | -0.001 | 29.25
2 | 0.233 | 0.00604 | -0.001 | 38.569
2.5 | 0.291 | 0.00611 | -0.001 | 47.621
3 | 0.348 | 0.0062 | -0.001 | 56.152
3.5 | 0.405 | 0.00645 | -0.001 | 62.72
4 | 0.46 | 0.00652 | -0.002 | 70.538
4.5 | 0.514 | 0.0068 | -0.002 | 75.474
5 | 0.565 | 0.00695 | -0.002 | 81.282
5.5 | 0.614 | 0.00707 | -0.002 | 86.773
6 | 0.659 | 0.00724 | -0.002 | 91.066
6.5 | 0.701 | 0.00762 | -0.003 | 91.959
7 | 0.739 | 0.00787 | -0.003 | 93.846
7.5 | 0.772 | 0.00814 | -0.003 | 94.866
8 | 0.797 | 0.00844 | -0.003 | 94.339
8.5 | 0.81 | 0.00842 | -0.004 | 96.275
9 | 0.816 | 0.00875 | -0.004 | 93.289
9.5 | 0.815 | 0.00916 | -0.004 | 88.943
10 | 0.806 | 0.00955 | -0.004 | 84.45
10.5 | 0.788 | 0.00933 | -0.004 | 84.443
11 | 0.764 | 0.0111 | -0.004 | 68.847
11.5 | 0.708 | 0.01599 | -0.004 | 44.292
12 | 0.636 | 0.03382 | -0.004 | 18.816
12.5 | 0.583 | 0.05334 | -0.004 | 10.922
13 | 0.545 | 0.06519 | -0.004 | 8.358
13.5 | 0.512 | 0.07445 | -0.004 | 6.872
14 | 0.481 | 0.08255 | -0.004 | 5.823

## 146. Re 20M Mach 0.00 (2)
BIGFOIL.COM POLAR EXPORT
DA8000
DA8000 |  |  |  | Cl Max: | 1.8713 | at alpha= | 19.5 | deg
XFOIL ncrit=9 |  |  |  | L/D Max: | 138.74 | at alpha= | 9.5 | deg
Re: | 20000000 |  |  | Cd Min: | 0.03295 | at alpha= | -20 | deg
Mach: | 0 |  |  | Cl=0 at alpha= | 0.0036298 | deg
|  |  |  | @ Cl=0.1, Cd= | 0.0048296
|  |  |  | @ Cl=0.4, Cd= | 0.0053113
|  |  |  | @ Cl=0.6, Cd= | 0.0057364
alpha (deg) | Cl | Cd | Cm | Cl/Cd
-20 | -1.8317 | 0.03295 | -0.0379 | -55.5903
-19.5 | -1.8366 | 0.02821 | -0.0375 | -65.1046
-19 | -1.8456 | 0.02437 | -0.0338 | -75.7325
-18.5 | -1.8263 | 0.02295 | -0.0304 | -79.5773
-18 | -1.8214 | 0.02065 | -0.0243 | -88.2034
-17.5 | -1.7935 | 0.01907 | -0.0213 | -94.0482
-17 | -1.7578 | 0.01793 | -0.0191 | -98.0368
-16.5 | -1.7218 | 0.0167 | -0.0168 | -103.1018
-16 | -1.6812 | 0.01576 | -0.015 | -106.6751
-15.5 | -1.6396 | 0.01483 | -0.0133 | -110.5597
-15 | -1.5959 | 0.01404 | -0.0118 | -113.6681
-14.5 | -1.5513 | 0.01327 | -0.0104 | -116.9028
-14 | -1.5056 | 0.01257 | -0.009 | -119.7772
-13.5 | -1.4592 | 0.01189 | -0.0077 | -122.725
-13 | -1.4119 | 0.01128 | -0.0065 | -125.1684
-12.5 | -1.364 | 0.01072 | -0.0054 | -127.2388
-12 | -1.3163 | 0.01017 | -0.0041 | -129.4297
-11.5 | -1.2698 | 0.00963 | -0.0024 | -131.8588
-11 | -1.2179 | 0.00911 | -0.002 | -133.6883
-9.5 | -1.0459 | 0.00754 | -0.0039 | -138.7135
-9 | -0.9872 | 0.00716 | -0.0048 | -137.8771
-8.5 | -0.9302 | 0.00681 | -0.0052 | -136.5932
-8 | -0.866 | 0.00648 | -0.0072 | -133.642
-7.5 | -0.8032 | 0.00617 | -0.0089 | -130.1783
-7 | -0.7535 | 0.00605 | -0.0075 | -124.5455
-6.5 | -0.703 | 0.00592 | -0.0062 | -118.75
-6 | -0.651 | 0.00582 | -0.0054 | -111.8557
-5.5 | -0.5977 | 0.00573 | -0.0048 | -104.3106
-5 | -0.5441 | 0.0056 | -0.0042 | -97.1607
-4.5 | -0.4905 | 0.00545 | -0.0037 | -90
-4 | -0.4361 | 0.00537 | -0.0033 | -81.2104
-3.5 | -0.3822 | 0.00527 | -0.0028 | -72.5237
-3 | -0.3278 | 0.00517 | -0.0024 | -63.4043
-2.5 | -0.2735 | 0.00503 | -0.002 | -54.3738
-2 | -0.2189 | 0.00495 | -0.0016 | -44.2222
-1.5 | -0.1646 | 0.00489 | -0.0011 | -33.6605
-1 | -0.1104 | 0.00484 | -0.0007 | -22.8099
0 | -0.0004 | 0.00482 | -0.0001 | -0.082988
0.5 | 0.0547 | 0.00478 | 0.0002 | 11.4435
1 | 0.1095 | 0.00484 | 0.0006 | 22.624
1.5 | 0.1639 | 0.0049 | 0.001 | 33.449
2 | 0.218 | 0.00494 | 0.0014 | 44.1296
2.5 | 0.2729 | 0.00501 | 0.0018 | 54.4711
3 | 0.3267 | 0.00516 | 0.0023 | 63.314
3.5 | 0.3812 | 0.00528 | 0.0027 | 72.197
4 | 0.4352 | 0.00537 | 0.0032 | 81.0428
4.5 | 0.4894 | 0.00546 | 0.0036 | 89.6337
5 | 0.5433 | 0.00561 | 0.0041 | 96.8449
5.5 | 0.5966 | 0.00573 | 0.0047 | 104.1187
6 | 0.6501 | 0.00583 | 0.0052 | 111.5094
7 | 0.7525 | 0.00606 | 0.0074 | 124.1749
7.5 | 0.8022 | 0.00617 | 0.0088 | 130.0162
8 | 0.8664 | 0.00648 | 0.0068 | 133.7037
9 | 0.9871 | 0.00716 | 0.0045 | 137.8631
9.5 | 1.0461 | 0.00754 | 0.0036 | 138.7401
10 | 1.1039 | 0.00799 | 0.0029 | 138.1602
10.5 | 1.1604 | 0.00862 | 0.0024 | 134.6172
11.5 | 1.2683 | 0.00965 | 0.0025 | 131.4301
12 | 1.3153 | 0.01017 | 0.004 | 129.3314
12.5 | 1.3633 | 0.01072 | 0.0052 | 127.1735
13 | 1.411 | 0.01132 | 0.0064 | 124.6466
13.5 | 1.4583 | 0.01195 | 0.0077 | 122.0335
14 | 1.505 | 0.01261 | 0.0089 | 119.3497
14.5 | 1.5507 | 0.01333 | 0.0102 | 116.3316
15 | 1.5958 | 0.01406 | 0.0116 | 113.4993
15.5 | 1.6392 | 0.0149 | 0.0131 | 110.0134
16 | 1.6813 | 0.0158 | 0.0148 | 106.4114
16.5 | 1.7221 | 0.01673 | 0.0165 | 102.9348
17 | 1.7611 | 0.01773 | 0.0184 | 99.3288
17.5 | 1.7963 | 0.01894 | 0.0207 | 94.8416
18 | 1.8298 | 0.02013 | 0.0231 | 90.8992
18.5 | 1.8555 | 0.02155 | 0.0266 | 86.1021
19 | 1.8672 | 0.02321 | 0.0316 | 80.4481
19.5 | 1.8713 | 0.02575 | 0.0357 | 72.6718
20 | 1.8712 | 0.02934 | 0.0379 | 63.7764

## 147. Re 20M Mach 0.10 (1)
BIGFOIL.COM POLAR EXPORT
DA8000
DA8000 |  |  |  | Cl Max: | 0.809 | at alpha= | 9 | deg
JavaFoil+Calcfoil stall+Eppler ext transition |  |  |  | L/D Max: | 94.809 | at alpha= | 8.5 | deg
Re: | 20000000 |  |  | Cd Min: | 0.00582 | at alpha= | -0.5 | deg
Mach: | 0.1 |  |  | Cl=0 at alpha= | 0.0084746 | deg
|  |  |  | @ Cl=0.1, Cd= | 0.0058814
|  |  |  | @ Cl=0.4, Cd= | 0.0064293
|  |  |  | @ Cl=0.6, Cd= | 0.0864
alpha (deg) | Cl | Cd | Cm | Cl/Cd
-14 | -0.443 | 0.08626 | 0.003 | -5.135
-13.5 | -0.476 | 0.07857 | 0.003 | -6.064
-13 | -0.562 | 0.02904 | 0.004 | -19.338
-12.5 | -0.628 | 0.01568 | 0.005 | -40.048
-12 | -0.592 | 0.04828 | 0.004 | -12.265
-11.5 | -0.723 | 0.00984 | 0.005 | -73.447
-11 | -0.737 | 0.01271 | 0.004 | -57.973
-10.5 | -0.781 | 0.01014 | 0.004 | -76.995
-10 | -0.8 | 0.0103 | 0.004 | -77.694
-9.5 | -0.813 | 0.00972 | 0.004 | -83.609
-9 | -0.817 | 0.00925 | 0.004 | -88.333
-8.5 | -0.814 | 0.00885 | 0.003 | -91.943
-8 | -0.797 | 0.00855 | 0.003 | -93.226
-7.5 | -0.771 | 0.00822 | 0.003 | -93.783
-7 | -0.74 | 0.00798 | 0.003 | -92.745
-6.5 | -0.703 | 0.00772 | 0.003 | -91.148
-6 | -0.662 | 0.00746 | 0.002 | -88.729
-5.5 | -0.617 | 0.00729 | 0.002 | -84.633
-5 | -0.569 | 0.00698 | 0.002 | -81.478
-4.5 | -0.517 | 0.00683 | 0.002 | -75.689
-4 | -0.464 | 0.00662 | 0.002 | -70.076
-3.5 | -0.408 | 0.00646 | 0.001 | -63.224
-3 | -0.352 | 0.00626 | 0.001 | -56.16
-2.5 | -0.294 | 0.00615 | 0.001 | -47.781
-2 | -0.236 | 0.00605 | 0.001 | -38.915
-1.5 | -0.177 | 0.00596 | 0.001 | -29.719
-1 | -0.118 | 0.00589 | 0 | -20.096
-0.5 | -0.06 | 0.00582 | 0 | -10.231
0 | -0.001 | 0.00587 | 0 | -0.126
0.5 | 0.058 | 0.00586 | 0 | 9.912
1 | 0.117 | 0.00589 | 0 | 19.833
1.5 | 0.176 | 0.00598 | -0.001 | 29.35
2 | 0.234 | 0.00604 | -0.001 | 38.742
2.5 | 0.292 | 0.00612 | -0.001 | 47.782
3 | 0.35 | 0.00621 | -0.001 | 56.384
3.5 | 0.407 | 0.00646 | -0.001 | 62.965
4 | 0.462 | 0.0066 | -0.002 | 70.039
4.5 | 0.516 | 0.00681 | -0.002 | 75.706
5 | 0.567 | 0.00696 | -0.002 | 81.482
5.5 | 0.616 | 0.00712 | -0.002 | 86.5
6 | 0.661 | 0.00742 | -0.003 | 89.121
6.5 | 0.703 | 0.00769 | -0.003 | 91.37
7 | 0.74 | 0.0079 | -0.003 | 93.588
7.5 | 0.771 | 0.00817 | -0.003 | 94.487
8 | 0.795 | 0.00848 | -0.003 | 93.673
8.5 | 0.806 | 0.0085 | -0.004 | 94.809
9 | 0.809 | 0.00885 | -0.004 | 91.356
9.5 | 0.804 | 0.00927 | -0.004 | 86.714
10 | 0.791 | 0.00972 | -0.004 | 81.308
10.5 | 0.767 | 0.01076 | -0.004 | 71.272
11 | 0.735 | 0.01158 | -0.004 | 63.521
11.5 | 0.657 | 0.02296 | -0.004 | 28.604
12 | 0.588 | 0.0449 | -0.004 | 13.084
12.5 | 0.541 | 0.0604 | -0.004 | 8.95
13 | 0.503 | 0.07063 | -0.004 | 7.116
13.5 | 0.468 | 0.07893 | -0.004 | 5.928
14 | 0.435 | 0.0864 | -0.003 | 5.035

## 148. Re 20M Mach 0.10 (2)
BIGFOIL.COM POLAR EXPORT
DA8000
DA8000 |  |  |  | Cl Max: | 1.8339 | at alpha= | 18.5 | deg
XFOIL ncrit=9 |  |  |  | L/D Max: | 138.244 | at alpha= | 9.5 | deg
Re: | 20000000 |  |  | Cd Min: | 0.04828 | at alpha= | -20 | deg
Mach: | 0.1 |  |  | Cl=0 at alpha= | 0.0036101 | deg
|  |  |  | @ Cl=0.1, Cd= | 0.004829
|  |  |  | @ Cl=0.4, Cd= | 0.0053174
|  |  |  | @ Cl=0.6, Cd= | 0.0057391
alpha (deg) | Cl | Cd | Cm | Cl/Cd
-20 | -1.7498 | 0.04828 | -0.0326 | -36.2428
-19.5 | -1.7835 | 0.03707 | -0.0394 | -48.1117
-19 | -1.7986 | 0.03036 | -0.041 | -59.2424
-18.5 | -1.8007 | 0.02642 | -0.0389 | -68.1567
-18 | -1.7974 | 0.02374 | -0.0345 | -75.7119
-17.5 | -1.787 | 0.02189 | -0.0288 | -81.6354
-16.5 | -1.732 | 0.01817 | -0.0219 | -95.322
-16 | -1.6954 | 0.01678 | -0.0193 | -101.0369
-15.5 | -1.654 | 0.01572 | -0.0172 | -105.2163
-15 | -1.611 | 0.01473 | -0.0152 | -109.3686
-14.5 | -1.5661 | 0.01386 | -0.0134 | -112.9942
-14 | -1.52 | 0.01307 | -0.0118 | -116.2969
-13.5 | -1.473 | 0.01231 | -0.0102 | -119.6588
-13 | -1.425 | 0.01165 | -0.0088 | -122.3176
-12.5 | -1.3763 | 0.01104 | -0.0074 | -124.6649
-12 | -1.3278 | 0.01044 | -0.0059 | -127.1839
-11.5 | -1.2804 | 0.00986 | -0.0041 | -129.858
-10.5 | -1.1706 | 0.00878 | -0.0037 | -133.3257
-10 | -1.1126 | 0.00829 | -0.0042 | -134.2099
-9.5 | -1.0545 | 0.00766 | -0.0047 | -137.6632
-9 | -0.9952 | 0.00723 | -0.0054 | -137.6487
-8.5 | -0.9376 | 0.00687 | -0.0057 | -136.4774
-8 | -0.8729 | 0.00652 | -0.0076 | -133.8804
-7.5 | -0.8089 | 0.0062 | -0.0094 | -130.4677
-6.5 | -0.7076 | 0.00596 | -0.0066 | -118.7248
-6 | -0.6551 | 0.00584 | -0.0057 | -112.1747
-5.5 | -0.6015 | 0.00575 | -0.005 | -104.6087
-5 | -0.5475 | 0.00561 | -0.0044 | -97.5936
-4.5 | -0.4934 | 0.00547 | -0.0039 | -90.2011
-4 | -0.4387 | 0.00538 | -0.0034 | -81.5428
-3.5 | -0.3844 | 0.00528 | -0.0029 | -72.803
-3 | -0.3297 | 0.00517 | -0.0025 | -63.7718
-2.5 | -0.275 | 0.00504 | -0.002 | -54.5635
-2 | -0.2202 | 0.00495 | -0.0016 | -44.4848
-1.5 | -0.1655 | 0.00489 | -0.0012 | -33.8446
-1 | -0.1111 | 0.00484 | -0.0007 | -22.9545
0 | -0.0004 | 0.00482 | -0.0001 | -0.082988
0.5 | 0.055 | 0.00478 | 0.0002 | 11.5063
1 | 0.1101 | 0.00484 | 0.0006 | 22.7479
1.5 | 0.1648 | 0.0049 | 0.001 | 33.6327
2 | 0.2192 | 0.00494 | 0.0015 | 44.3725
2.5 | 0.2744 | 0.00501 | 0.0018 | 54.7705
3 | 0.3286 | 0.00517 | 0.0023 | 63.559
3.5 | 0.3834 | 0.00529 | 0.0028 | 72.4764
4.5 | 0.4924 | 0.00547 | 0.0037 | 90.0183
5 | 0.5467 | 0.00562 | 0.0043 | 97.2776
5.5 | 0.6004 | 0.00574 | 0.0049 | 104.5993
6 | 0.6543 | 0.00585 | 0.0055 | 111.8462
6.5 | 0.7064 | 0.00599 | 0.0065 | 117.9299
7 | 0.7575 | 0.00608 | 0.0078 | 124.5888
7.5 | 0.8079 | 0.00621 | 0.0093 | 130.0966
8 | 0.8733 | 0.00652 | 0.0072 | 133.9417
8.5 | 0.9374 | 0.00687 | 0.0054 | 136.4483
9 | 0.9951 | 0.00723 | 0.0051 | 137.6349
9.5 | 1.0548 | 0.00763 | 0.0043 | 138.2438
10 | 1.113 | 0.00817 | 0.0038 | 136.2301
10.5 | 1.1706 | 0.00878 | 0.0034 | 133.3257
11.5 | 1.2788 | 0.00988 | 0.0041 | 129.4332
12 | 1.3268 | 0.01045 | 0.0058 | 126.9665
12.5 | 1.3756 | 0.01104 | 0.0072 | 124.6014
13 | 1.424 | 0.0117 | 0.0087 | 121.7094
13.5 | 1.4718 | 0.01241 | 0.0101 | 118.5979
14 | 1.5191 | 0.01314 | 0.0117 | 115.6088
14.5 | 1.5653 | 0.01394 | 0.0133 | 112.2884
15 | 1.6108 | 0.01476 | 0.015 | 109.1328
15.5 | 1.6542 | 0.01574 | 0.0169 | 105.0953
16 | 1.6959 | 0.01679 | 0.019 | 101.0066
16.5 | 1.7359 | 0.0179 | 0.0212 | 96.9777
17 | 1.7723 | 0.0192 | 0.0238 | 92.3073
17.5 | 1.8048 | 0.02064 | 0.0267 | 87.4419
18 | 1.8232 | 0.02248 | 0.0314 | 81.1032
18.5 | 1.8339 | 0.02442 | 0.0364 | 75.0983
19 | 1.8269 | 0.02814 | 0.0403 | 64.9218
19.5 | 1.8104 | 0.03422 | 0.0403 | 52.9047
20 | 1.7891 | 0.04292 | 0.036 | 41.6845

## 149. Re 20M Mach 0.25 (1)
BIGFOIL.COM POLAR EXPORT
DA8000
DA8000 |  |  |  | Cl Max: | 0.773 | at alpha= | 8 | deg
JavaFoil+Calcfoil stall+Eppler ext transition |  |  |  | L/D Max: | 90.684 | at alpha= | 6.5 | deg
Re: | 20000000 |  |  | Cd Min: | 0.00585 | at alpha= | -0.5 | deg
Mach: | 0.25 |  |  | Cl=0 at alpha= | 0.0081967 | deg
|  |  |  | @ Cl=0.1, Cd= | 0.08502
|  |  |  | @ Cl=0.4, Cd= | 0.08502
|  |  |  | @ Cl=0.6, Cd= | 0.08502
alpha (deg) | Cl | Cd | Cm | Cl/Cd
-13 | -0.074 | 0.08517 | 0.003 | -0.871
-12.5 | -0.217 | 0.06189 | 0.004 | -3.503
-12 | -0.292 | 0.07652 | 0.002 | -3.811
-11.5 | -0.416 | 0.02217 | 0.004 | -18.784
-11 | -0.442 | 0.05667 | 0.003 | -7.795
-10.5 | -0.526 | 0.03676 | 0.003 | -14.306
-10 | -0.666 | 0.01041 | 0.004 | -63.976
-9.5 | -0.716 | 0.01092 | 0.004 | -65.574
-9 | -0.752 | 0.00993 | 0.004 | -75.766
-8.5 | -0.774 | 0.00931 | 0.004 | -83.132
-8 | -0.775 | 0.0089 | 0.003 | -87.074
-7.5 | -0.761 | 0.00852 | 0.003 | -89.364
-7 | -0.739 | 0.00823 | 0.003 | -89.783
-6.5 | -0.708 | 0.00795 | 0.003 | -89.094
-6 | -0.671 | 0.00766 | 0.002 | -87.648
-5.5 | -0.628 | 0.00744 | 0.002 | -84.47
-5 | -0.581 | 0.00722 | 0.002 | -80.489
-4.5 | -0.53 | 0.00694 | 0.002 | -76.36
-4 | -0.476 | 0.0067 | 0.002 | -70.983
-3.5 | -0.419 | 0.00653 | 0.001 | -64.141
-3 | -0.361 | 0.00633 | 0.001 | -57.097
-2.5 | -0.302 | 0.00619 | 0.001 | -48.823
-2 | -0.242 | 0.0061 | 0.001 | -39.661
-1.5 | -0.182 | 0.006 | 0.001 | -30.305
-1 | -0.122 | 0.00593 | 0 | -20.515
-0.5 | -0.061 | 0.00585 | 0 | -10.453
0 | -0.001 | 0.00588 | 0 | -0.13
0.5 | 0.06 | 0.00587 | 0 | 10.168
1 | 0.12 | 0.00593 | 0 | 20.249
1.5 | 0.18 | 0.00602 | -0.001 | 29.948
2 | 0.241 | 0.0061 | -0.001 | 39.458
2.5 | 0.3 | 0.00617 | -0.001 | 48.652
3 | 0.36 | 0.00625 | -0.001 | 57.501
3.5 | 0.418 | 0.00653 | -0.002 | 63.983
4 | 0.474 | 0.00669 | -0.002 | 70.844
4.5 | 0.528 | 0.00691 | -0.002 | 76.461
5 | 0.58 | 0.00708 | -0.002 | 81.905
5.5 | 0.628 | 0.00737 | -0.002 | 85.126
6 | 0.671 | 0.00763 | -0.003 | 87.949
6.5 | 0.708 | 0.00781 | -0.003 | 90.684
7 | 0.739 | 0.00821 | -0.003 | 90.082
7.5 | 0.763 | 0.00851 | -0.003 | 89.686
8 | 0.773 | 0.00886 | -0.003 | 87.234
8.5 | 0.764 | 0.0089 | -0.004 | 85.842
9 | 0.741 | 0.00933 | -0.004 | 79.497
9.5 | 0.704 | 0.00993 | -0.004 | 70.908
10 | 0.646 | 0.01134 | -0.004 | 56.971
10.5 | 0.526 | 0.02988 | -0.004 | 17.599
11 | 0.431 | 0.05633 | -0.003 | 7.653
11.5 | 0.359 | 0.06601 | -0.003 | 5.434
12 | 0.283 | 0.0745 | -0.003 | 3.8
12.5 | 0.199 | 0.08022 | -0.003 | 2.479
13 | 0.074 | 0.08502 | -0.003 | 0.868

## 150. Re 20M Mach 0.25 (2)
BIGFOIL.COM POLAR EXPORT
DA8000
DA8000 |  |  |  | Cl Max: | 1.524 | at alpha= | 14 | deg
XFOIL ncrit=9 |  |  |  | L/D Max: | 135.408 | at alpha= | 8.5 | deg
Re: | 20000000 |  |  | Cd Min: | 0.19739 | at alpha= | 19 | deg
Mach: | 0.25 |  |  | Cl=0 at alpha= | 0.0035088 | deg
|  |  |  | @ Cl=0.1, Cd= | 0.0048335
|  |  |  | @ Cl=0.4, Cd= | 0.0053454
|  |  |  | @ Cl=0.6, Cd= | 0.0057743
alpha (deg) | Cl | Cd | Cm | Cl/Cd
-19 | -0.9688 | 0.19467 | 0.059 | -4.9766
-18.5 | -1.0614 | 0.16198 | 0.0384 | -6.5527
-18 | -1.1557 | 0.13464 | 0.0207 | -8.5836
-17.5 | -1.2489 | 0.11068 | 0.0055 | -11.2839
-17 | -1.3117 | 0.09319 | -0.0048 | -14.0755
-16.5 | -1.3565 | 0.07869 | -0.0129 | -17.2385
-16 | -1.3872 | 0.06561 | -0.0203 | -21.1431
-15.5 | -1.4385 | 0.04727 | -0.0351 | -30.4316
-15 | -1.4667 | 0.03545 | -0.0449 | -41.3738
-14.5 | -1.5009 | 0.02837 | -0.0438 | -52.9045
-14 | -1.5219 | 0.02351 | -0.036 | -64.7342
-13.5 | -1.5148 | 0.01885 | -0.0299 | -80.3607
-13 | -1.4834 | 0.01589 | -0.025 | -93.3543
-12.5 | -1.4379 | 0.01419 | -0.0213 | -101.3319
-12 | -1.3889 | 0.01285 | -0.0181 | -108.0856
-11.5 | -1.3384 | 0.01171 | -0.015 | -114.2955
-11 | -1.2883 | 0.01079 | -0.0118 | -119.3976
-10.5 | -1.229 | 0.00999 | -0.0105 | -123.023
-10 | -1.1662 | 0.00924 | -0.0101 | -126.2121
-9 | -1.04 | 0.00782 | -0.0097 | -132.9923
-8.5 | -0.9792 | 0.00725 | -0.0092 | -135.0621
-8 | -0.912 | 0.0068 | -0.0102 | -134.1176
-7.5 | -0.841 | 0.00642 | -0.0122 | -130.9969
-7 | -0.7861 | 0.00622 | -0.0106 | -126.3826
-6 | -0.6783 | 0.00595 | -0.0074 | -114
-5.5 | -0.6226 | 0.00583 | -0.0064 | -106.7925
-5 | -0.566 | 0.00569 | -0.0056 | -99.4728
-4.5 | -0.5099 | 0.00553 | -0.0048 | -92.2061
-4 | -0.4531 | 0.00541 | -0.0041 | -83.7523
-3.5 | -0.3966 | 0.00533 | -0.0035 | -74.409
-3 | -0.3401 | 0.00519 | -0.0029 | -65.5299
-2.5 | -0.2837 | 0.00505 | -0.0023 | -56.1782
-2 | -0.227 | 0.00496 | -0.0018 | -45.7661
-1.5 | -0.1706 | 0.0049 | -0.0013 | -34.8163
-1 | -0.1144 | 0.00485 | -0.0008 | -23.5876
-0.5 | -0.0577 | 0.0048 | -0.0004 | -12.0208
0 | -0.0004 | 0.00482 | -0.0001 | -0.082988
0.5 | 0.0566 | 0.00478 | 0.0003 | 11.841
1 | 0.1134 | 0.00485 | 0.0007 | 23.3814
1.5 | 0.1697 | 0.00491 | 0.0012 | 34.5621
2 | 0.226 | 0.00496 | 0.0017 | 45.5645
2.5 | 0.283 | 0.00503 | 0.0021 | 56.2624
3 | 0.339 | 0.00519 | 0.0028 | 65.3179
3.5 | 0.3956 | 0.00534 | 0.0033 | 74.0824
4 | 0.4521 | 0.00541 | 0.004 | 83.5675
4.5 | 0.5088 | 0.00553 | 0.0046 | 92.0072
5 | 0.5652 | 0.0057 | 0.0054 | 99.1579
5.5 | 0.6214 | 0.00582 | 0.0063 | 106.7698
6 | 0.6774 | 0.00598 | 0.0073 | 113.2776
6.5 | 0.7318 | 0.00612 | 0.0087 | 119.5752
7 | 0.7852 | 0.00623 | 0.0105 | 126.0353
7.5 | 0.8401 | 0.00642 | 0.012 | 130.8567
8 | 0.9123 | 0.00681 | 0.0098 | 133.9648
8.5 | 0.979 | 0.00723 | 0.0089 | 135.408
9 | 1.0404 | 0.00773 | 0.0093 | 134.5925
9.5 | 1.1036 | 0.00843 | 0.0094 | 130.9134
10 | 1.166 | 0.00924 | 0.0098 | 126.1905
10.5 | 1.2284 | 0.0101 | 0.0102 | 121.6238
11 | 1.2844 | 0.01102 | 0.0121 | 116.5517
11.5 | 1.3348 | 0.01199 | 0.0152 | 111.3261
12 | 1.3862 | 0.01306 | 0.0181 | 106.1409
12.5 | 1.4363 | 0.0143 | 0.0212 | 100.4406
13 | 1.4809 | 0.0161 | 0.0249 | 91.9814
13.5 | 1.5086 | 0.0194 | 0.03 | 77.7629
14 | 1.524 | 0.02336 | 0.0355 | 65.2397
14.5 | 1.5013 | 0.02842 | 0.0434 | 52.8255
15 | 1.4769 | 0.03452 | 0.0452 | 42.7839
15.5 | 1.4375 | 0.04763 | 0.0343 | 30.1806
16 | 1.4063 | 0.06268 | 0.0223 | 22.4362
16.5 | 1.3545 | 0.07927 | 0.012 | 17.0872
17 | 1.3061 | 0.09438 | 0.0035 | 13.8387
18 | 1.0692 | 0.15189 | -0.0332 | 7.0393
18.5 | 0.972 | 0.18415 | -0.0532 | 5.2783
19 | 0.962 | 0.19739 | -0.0609 | 4.8736

## 151. Re 20M Mach 0.50 (1)
BIGFOIL.COM POLAR EXPORT
DA8000
DA8000 |  |  |  | Cl Max: | 1.067 | at alpha= | 20 | deg
JavaFoil+Calcfoil stall+Eppler ext transition |  |  |  | L/D Max: | 79.671 | at alpha= | 5 | deg
Re: | 20000000 |  |  | Cd Min: | 0.00598 | at alpha= | -0.5 | deg
Mach: | 0.5 |  |  | Cl=0 at alpha= | 0.0073529 | deg
|  |  |  | @ Cl=0.1, Cd= | 0.0060396
|  |  |  | @ Cl=0.4, Cd= | 0.0066558
|  |  |  | @ Cl=0.6, Cd= | 0.011091
alpha (deg) | Cl | Cd | Cm | Cl/Cd
-20 | -1.079 | 0.16959 | 0.005 | -6.362
-19.5 | -1.048 | 0.18547 | 0.005 | -5.649
-19 | -1.023 | 0.16783 | 0.005 | -6.095
-18.5 | -1 | 0.14855 | 0.005 | -6.729
-18 | -0.968 | 0.16362 | 0.005 | -5.915
-17.5 | -0.944 | 0.14183 | 0.005 | -6.658
-17 | -0.922 | 0.12611 | 0.005 | -7.308
-16.5 | -0.89 | 0.13327 | 0.004 | -6.676
-16 | -0.867 | 0.11695 | 0.004 | -7.41
-15.5 | -0.835 | 0.12662 | 0.004 | -6.592
-15 | -0.812 | 0.10656 | 0.004 | -7.622
-14.5 | -0.783 | 0.10775 | 0.004 | -7.263
-14 | -0.759 | 0.09561 | 0.004 | -7.939
-13.5 | -0.745 | 0.07677 | 0.004 | -9.708
-13 | -0.711 | 0.07958 | 0.004 | -8.931
-12.5 | -0.713 | 0.05307 | 0.004 | -13.441
-12 | -0.674 | 0.05776 | 0.004 | -11.673
-11.5 | -0.72 | 0.01977 | 0.005 | -36.432
-11 | -0.631 | 0.04467 | 0.004 | -14.126
-10.5 | -0.682 | 0.01383 | 0.005 | -49.284
-10 | -0.615 | 0.0219 | 0.004 | -28.088
-9.5 | -0.632 | 0.01138 | 0.004 | -55.534
-9 | -0.6 | 0.0098 | 0.004 | -61.211
-8.5 | -0.569 | 0.01119 | 0.004 | -50.814
-8 | -0.535 | 0.01063 | 0.004 | -50.375
-7.5 | -0.502 | 0.01007 | 0.003 | -49.881
-7 | -0.469 | 0.00942 | 0.003 | -49.771
-6.5 | -0.436 | 0.00947 | 0.003 | -45.986
-6 | -0.511 | 0.00883 | 0.003 | -57.867
-5.5 | -0.628 | 0.00839 | 0.003 | -74.816
-5 | -0.616 | 0.00793 | 0.002 | -77.639
-4.5 | -0.576 | 0.00748 | 0.002 | -77.051
-4 | -0.524 | 0.00725 | 0.002 | -72.366
-3.5 | -0.465 | 0.00688 | 0.002 | -67.62
-3 | -0.403 | 0.00669 | 0.001 | -60.124
-2.5 | -0.337 | 0.00642 | 0.001 | -52.516
-2 | -0.27 | 0.0063 | 0.001 | -42.928
-1.5 | -0.203 | 0.00622 | 0.001 | -32.674
-1 | -0.136 | 0.00605 | 0 | -22.461
-0.5 | -0.068 | 0.00598 | 0 | -11.444
0 | -0.001 | 0.00602 | 0 | -0.141
0.5 | 0.067 | 0.00601 | 0 | 11.107
1 | 0.134 | 0.00607 | 0 | 22.09
1.5 | 0.202 | 0.00617 | -0.001 | 32.646
2 | 0.269 | 0.00629 | -0.001 | 42.687
2.5 | 0.335 | 0.00638 | -0.001 | 52.544
3 | 0.401 | 0.00666 | -0.001 | 60.207
3.5 | 0.464 | 0.00687 | -0.002 | 67.571
4 | 0.523 | 0.00719 | -0.002 | 72.741
4.5 | 0.576 | 0.00743 | -0.002 | 77.466
5 | 0.617 | 0.00774 | -0.002 | 79.671
5.5 | 0.634 | 0.00825 | -0.003 | 76.836
6 | 0.566 | 0.00879 | -0.003 | 64.407
6.5 | 0.433 | 0.00935 | -0.003 | 46.336
7 | 0.467 | 0.00937 | -0.003 | 49.778
7.5 | 0.5 | 0.00991 | -0.004 | 50.428
8 | 0.532 | 0.00965 | -0.004 | 55.109
8.5 | 0.563 | 0.01065 | -0.004 | 52.892
9 | 0.595 | 0.01106 | -0.004 | 53.824
9.5 | 0.627 | 0.01126 | -0.004 | 55.712
10 | 0.615 | 0.02067 | -0.004 | 29.725
10.5 | 0.676 | 0.01398 | -0.005 | 48.311
11 | 0.624 | 0.04642 | -0.004 | 13.431
11.5 | 0.72 | 0.01848 | -0.005 | 38.963
12 | 0.674 | 0.05454 | -0.004 | 12.353
12.5 | 0.712 | 0.05004 | -0.005 | 14.237
13 | 0.707 | 0.07804 | -0.004 | 9.056
13.5 | 0.743 | 0.0739 | -0.004 | 10.049
14 | 0.754 | 0.094 | -0.004 | 8.019
14.5 | 0.775 | 0.11125 | -0.004 | 6.965
15 | 0.806 | 0.10523 | -0.004 | 7.658
15.5 | 0.828 | 0.12478 | -0.004 | 6.633
16 | 0.858 | 0.11731 | -0.005 | 7.316
16.5 | 0.881 | 0.13178 | -0.005 | 6.689
17 | 0.913 | 0.12578 | -0.005 | 7.259
17.5 | 0.936 | 0.13964 | -0.005 | 6.701
18 | 0.959 | 0.1612 | -0.005 | 5.947
18.5 | 0.99 | 0.14653 | -0.005 | 6.759
19 | 1.013 | 0.16487 | -0.005 | 6.144
19.5 | 1.036 | 0.18597 | -0.005 | 5.573
20 | 1.067 | 0.16967 | -0.006 | 6.291

## 152. Re 20M Mach 0.50 (2)
BIGFOIL.COM POLAR EXPORT
DA8000
DA8000 |  |  |  | Cl Max: | 0.9148 | at alpha= | 7.5 | deg
XFOIL ncrit=9 |  |  |  | L/D Max: | 119.423 | at alpha= | 6 | deg
Re: | 20000000 |  |  | Cd Min: | 0.13372 | at alpha= | 12.5 | deg
Mach: | 0.5 |  |  | Cl=0 at alpha= | 0.0031056 | deg
|  |  |  | @ Cl=0.1, Cd= | 0.0048579
|  |  |  | @ Cl=0.4, Cd= | 0.0053745
|  |  |  | @ Cl=0.6, Cd= | 0.0058906
alpha (deg) | Cl | Cd | Cm | Cl/Cd
0 | -0.0004 | 0.00484 | -0.0001 | -0.082645
0.5 | 0.064 | 0.00483 | 0.0005 | 13.2505
1 | 0.1286 | 0.00488 | 0.0012 | 26.3525
1.5 | 0.1921 | 0.00494 | 0.002 | 38.8866
2 | 0.2567 | 0.00504 | 0.0029 | 50.9325
2.5 | 0.3216 | 0.00512 | 0.0038 | 62.8125
3 | 0.3859 | 0.00534 | 0.005 | 72.2659
3.5 | 0.4512 | 0.0055 | 0.0064 | 82.0364
4 | 0.5172 | 0.00562 | 0.0079 | 92.0285
4.5 | 0.5838 | 0.00585 | 0.0096 | 99.7949
5 | 0.6516 | 0.00602 | 0.0117 | 108.2392
5.5 | 0.7195 | 0.00625 | 0.0142 | 115.12
6 | 0.787 | 0.00659 | 0.0176 | 119.4234
6.5 | 0.8488 | 0.00738 | 0.0228 | 115.0136
7 | 0.8872 | 0.01068 | 0.0314 | 83.0712
7.5 | 0.9148 | 0.02194 | 0.0311 | 41.6955
8 | 0.9013 | 0.03177 | 0.0327 | 28.3695
8.5 | 0.8646 | 0.03973 | 0.033 | 21.7619
9 | 0.8498 | 0.05574 | 0.0152 | 15.2458
9.5 | 0.8345 | 0.06783 | 0.007 | 12.3028
10 | 0.815 | 0.07965 | -0.0006 | 10.2323
10.5 | 0.8005 | 0.09075 | -0.007 | 8.8209
11 | 0.7889 | 0.10172 | -0.013 | 7.7556
11.5 | 0.7805 | 0.11258 | -0.0186 | 6.9328
12 | 0.7758 | 0.12322 | -0.0238 | 6.2961
12.5 | 0.7743 | 0.13372 | -0.0288 | 5.7905