## index
index | Re | Mach | Datasource
1 | 50000 | 0 | JavaFoil+Calcfoil stall+Eppler ext transition
2 | 50000 | 0 | XFOIL ncrit=9
3 | 50000 | 0.1 | JavaFoil+Calcfoil stall+Eppler ext transition
4 | 50000 | 0.1 | XFOIL ncrit=9
5 | 50000 | 0.25 | JavaFoil+Calcfoil stall+Eppler ext transition
6 | 50000 | 0.25 | XFOIL ncrit=9
7 | 50000 | 0.5 | JavaFoil+Calcfoil stall+Eppler ext transition
8 | 50000 | 0.5 | XFOIL ncrit=9
9 | 100000 | 0 | JavaFoil+Calcfoil stall+Eppler ext transition
10 | 100000 | 0 | XFOIL ncrit=9
11 | 100000 | 0.1 | JavaFoil+Calcfoil stall+Eppler ext transition
12 | 100000 | 0.1 | XFOIL ncrit=9
13 | 100000 | 0.25 | JavaFoil+Calcfoil stall+Eppler ext transition
14 | 100000 | 0.25 | XFOIL ncrit=9
15 | 100000 | 0.5 | JavaFoil+Calcfoil stall+Eppler ext transition
16 | 100000 | 0.5 | XFOIL ncrit=9
17 | 250000 | 0 | JavaFoil+Calcfoil stall+Eppler ext transition
18 | 250000 | 0 | XFOIL ncrit=9
19 | 250000 | 0.1 | JavaFoil+Calcfoil stall+Eppler ext transition
20 | 250000 | 0.1 | XFOIL ncrit=9
21 | 250000 | 0.25 | JavaFoil+Calcfoil stall+Eppler ext transition
22 | 250000 | 0.25 | XFOIL ncrit=9
23 | 250000 | 0.5 | JavaFoil+Calcfoil stall+Eppler ext transition
24 | 250000 | 0.5 | XFOIL ncrit=9
25 | 500000 | 0 | JavaFoil+Calcfoil stall+Eppler ext transition
26 | 500000 | 0 | XFOIL ncrit=9
27 | 500000 | 0.1 | JavaFoil+Calcfoil stall+Eppler ext transition
28 | 500000 | 0.1 | XFOIL ncrit=9
29 | 500000 | 0.25 | JavaFoil+Calcfoil stall+Eppler ext transition
30 | 500000 | 0.25 | XFOIL ncrit=9
31 | 500000 | 0.5 | JavaFoil+Calcfoil stall+Eppler ext transition
32 | 500000 | 0.5 | XFOIL ncrit=9
33 | 750000 | 0 | JavaFoil+Calcfoil stall+Eppler ext transition
34 | 750000 | 0 | XFOIL ncrit=9
35 | 750000 | 0.1 | JavaFoil+Calcfoil stall+Eppler ext transition
36 | 750000 | 0.1 | XFOIL ncrit=9
37 | 750000 | 0.25 | JavaFoil+Calcfoil stall+Eppler ext transition
38 | 750000 | 0.25 | XFOIL ncrit=9
39 | 750000 | 0.5 | JavaFoil+Calcfoil stall+Eppler ext transition
40 | 750000 | 0.5 | XFOIL ncrit=9
41 | 1000000 | 0 | JavaFoil+Calcfoil stall+Eppler ext transition
42 | 1000000 | 0 | XFOIL ncrit=9
43 | 1000000 | 0.1 | JavaFoil+Calcfoil stall+Eppler ext transition
44 | 1000000 | 0.1 | XFOIL ncrit=9
45 | 1000000 | 0.25 | JavaFoil+Calcfoil stall+Eppler ext transition
46 | 1000000 | 0.25 | XFOIL ncrit=9
47 | 1000000 | 0.5 | JavaFoil+Calcfoil stall+Eppler ext transition
48 | 1000000 | 0.5 | XFOIL ncrit=9
49 | 2000000 | 0 | JavaFoil+Calcfoil stall+Eppler ext transition
50 | 2000000 | 0 | XFOIL ncrit=9
51 | 2000000 | 0.1 | JavaFoil+Calcfoil stall+Eppler ext transition
52 | 2000000 | 0.1 | XFOIL ncrit=9
53 | 2000000 | 0.25 | JavaFoil+Calcfoil stall+Eppler ext transition
54 | 2000000 | 0.25 | XFOIL ncrit=9
55 | 2000000 | 0.5 | JavaFoil+Calcfoil stall+Eppler ext transition
56 | 2000000 | 0.5 | XFOIL ncrit=9
57 | 3000000 | 0 | JavaFoil+Calcfoil stall+Eppler ext transition
58 | 3000000 | 0 | XFOIL ncrit=9
59 | 3000000 | 0.1 | JavaFoil+Calcfoil stall+Eppler ext transition
60 | 3000000 | 0.1 | XFOIL ncrit=9
61 | 3000000 | 0.25 | JavaFoil+Calcfoil stall+Eppler ext transition
62 | 3000000 | 0.25 | XFOIL ncrit=9
63 | 3000000 | 0.5 | JavaFoil+Calcfoil stall+Eppler ext transition
64 | 3000000 | 0.5 | XFOIL ncrit=9
65 | 4000000 | 0 | JavaFoil+Calcfoil stall+Eppler ext transition
66 | 4000000 | 0 | XFOIL ncrit=9
67 | 4000000 | 0.1 | JavaFoil+Calcfoil stall+Eppler ext transition
68 | 4000000 | 0.1 | XFOIL ncrit=9
69 | 4000000 | 0.25 | JavaFoil+Calcfoil stall+Eppler ext transition
70 | 4000000 | 0.25 | XFOIL ncrit=9
71 | 4000000 | 0.5 | JavaFoil+Calcfoil stall+Eppler ext transition
72 | 4000000 | 0.5 | XFOIL ncrit=9
73 | 5000000 | 0 | JavaFoil+Calcfoil stall+Eppler ext transition
74 | 5000000 | 0 | XFOIL ncrit=9
75 | 5000000 | 0.1 | JavaFoil+Calcfoil stall+Eppler ext transition
76 | 5000000 | 0.1 | XFOIL ncrit=9
77 | 5000000 | 0.25 | JavaFoil+Calcfoil stall+Eppler ext transition
78 | 5000000 | 0.25 | XFOIL ncrit=9
79 | 5000000 | 0.5 | JavaFoil+Calcfoil stall+Eppler ext transition
80 | 5000000 | 0.5 | XFOIL ncrit=9
81 | 6000000 | 0 | JavaFoil+Calcfoil stall+Eppler ext transition
82 | 6000000 | 0 | XFOIL ncrit=9
83 | 6000000 | 0.1 | JavaFoil+Calcfoil stall+Eppler ext transition
84 | 6000000 | 0.1 | XFOIL ncrit=9
85 | 6000000 | 0.25 | JavaFoil+Calcfoil stall+Eppler ext transition
86 | 6000000 | 0.25 | XFOIL ncrit=9
87 | 6000000 | 0.5 | JavaFoil+Calcfoil stall+Eppler ext transition
88 | 6000000 | 0.5 | XFOIL ncrit=9
89 | 7000000 | 0 | JavaFoil+Calcfoil stall+Eppler ext transition
90 | 7000000 | 0 | XFOIL ncrit=9
91 | 7000000 | 0.1 | JavaFoil+Calcfoil stall+Eppler ext transition
92 | 7000000 | 0.1 | XFOIL ncrit=9
93 | 7000000 | 0.25 | JavaFoil+Calcfoil stall+Eppler ext transition
94 | 7000000 | 0.25 | XFOIL ncrit=9
95 | 7000000 | 0.5 | JavaFoil+Calcfoil stall+Eppler ext transition
96 | 7000000 | 0.5 | XFOIL ncrit=9
97 | 8000000 | 0 | JavaFoil+Calcfoil stall+Eppler ext transition
98 | 8000000 | 0 | XFOIL ncrit=9
99 | 8000000 | 0.1 | JavaFoil+Calcfoil stall+Eppler ext transition
100 | 8000000 | 0.1 | XFOIL ncrit=9
101 | 8000000 | 0.25 | JavaFoil+Calcfoil stall+Eppler ext transition
102 | 8000000 | 0.25 | XFOIL ncrit=9
103 | 8000000 | 0.5 | JavaFoil+Calcfoil stall+Eppler ext transition
104 | 8000000 | 0.5 | XFOIL ncrit=9
105 | 10000000 | 0 | JavaFoil+Calcfoil stall+Eppler ext transition
106 | 10000000 | 0 | XFOIL ncrit=9
107 | 10000000 | 0.1 | JavaFoil+Calcfoil stall+Eppler ext transition
108 | 10000000 | 0.1 | XFOIL ncrit=9
109 | 10000000 | 0.25 | JavaFoil+Calcfoil stall+Eppler ext transition
110 | 10000000 | 0.25 | XFOIL ncrit=9
111 | 10000000 | 0.5 | JavaFoil+Calcfoil stall+Eppler ext transition
112 | 10000000 | 0.5 | XFOIL ncrit=9
113 | 12000000 | 0 | JavaFoil+Calcfoil stall+Eppler ext transition
114 | 12000000 | 0 | XFOIL ncrit=9
115 | 12000000 | 0.1 | JavaFoil+Calcfoil stall+Eppler ext transition
116 | 12000000 | 0.1 | XFOIL ncrit=9
117 | 12000000 | 0.25 | JavaFoil+Calcfoil stall+Eppler ext transition
118 | 12000000 | 0.25 | XFOIL ncrit=9
119 | 12000000 | 0.5 | JavaFoil+Calcfoil stall+Eppler ext transition
120 | 12000000 | 0.5 | XFOIL ncrit=9
121 | 14000000 | 0 | JavaFoil+Calcfoil stall+Eppler ext transition
122 | 14000000 | 0 | XFOIL ncrit=9
123 | 14000000 | 0.1 | JavaFoil+Calcfoil stall+Eppler ext transition
124 | 14000000 | 0.1 | XFOIL ncrit=9
125 | 14000000 | 0.25 | JavaFoil+Calcfoil stall+Eppler ext transition
126 | 14000000 | 0.25 | XFOIL ncrit=9
127 | 14000000 | 0.5 | JavaFoil+Calcfoil stall+Eppler ext transition
128 | 14000000 | 0.5 | XFOIL ncrit=9
129 | 16000000 | 0 | JavaFoil+Calcfoil stall+Eppler ext transition
130 | 16000000 | 0 | XFOIL ncrit=9
131 | 16000000 | 0.1 | JavaFoil+Calcfoil stall+Eppler ext transition
132 | 16000000 | 0.1 | XFOIL ncrit=9
133 | 16000000 | 0.25 | JavaFoil+Calcfoil stall+Eppler ext transition
134 | 16000000 | 0.25 | XFOIL ncrit=9
135 | 16000000 | 0.5 | JavaFoil+Calcfoil stall+Eppler ext transition
136 | 16000000 | 0.5 | XFOIL ncrit=9
137 | 18000000 | 0 | JavaFoil+Calcfoil stall+Eppler ext transition
138 | 18000000 | 0 | XFOIL ncrit=9
139 | 18000000 | 0.1 | JavaFoil+Calcfoil stall+Eppler ext transition
140 | 18000000 | 0.1 | XFOIL ncrit=9
141 | 18000000 | 0.25 | JavaFoil+Calcfoil stall+Eppler ext transition
142 | 18000000 | 0.25 | XFOIL ncrit=9
143 | 18000000 | 0.5 | JavaFoil+Calcfoil stall+Eppler ext transition
144 | 18000000 | 0.5 | XFOIL ncrit=9
145 | 20000000 | 0 | JavaFoil+Calcfoil stall+Eppler ext transition
146 | 20000000 | 0 | XFOIL ncrit=9
147 | 20000000 | 0.1 | JavaFoil+Calcfoil stall+Eppler ext transition
148 | 20000000 | 0.1 | XFOIL ncrit=9
149 | 20000000 | 0.25 | JavaFoil+Calcfoil stall+Eppler ext transition
150 | 20000000 | 0.25 | XFOIL ncrit=9
151 | 20000000 | 0.5 | JavaFoil+Calcfoil stall+Eppler ext transition
152 | 20000000 | 0.5 | XFOIL ncrit=9

## 1. Re 50k Mach 0.00 (1)
BIGFOIL.COM POLAR EXPORT
fx69pr281
FX 69-PR-281 |  |  |  | Cl Max: | 2.618 | at alpha= | 20 | deg
JavaFoil+Calcfoil stall+Eppler ext transition |  |  |  | L/D Max: | 33.095 | at alpha= | 2.5 | deg
Re: | 50000 |  |  | Cd Min: | 0.0328 | at alpha= | 0 | deg
Mach: | 0 |  |  | Cl=0 at alpha= | -8.1909 | deg
|  |  |  | @ Cl=0.1, Cd= | 0.056843
|  |  |  | @ Cl=0.4, Cd= | 0.047884
|  |  |  | @ Cl=0.6, Cd= | 0.045481
alpha (deg) | Cl | Cd | Cm | Cl/Cd
-20 | -1.102 | 0.19001 | -0.126 | -5.8
-19.5 | -1.067 | 0.18145 | -0.127 | -5.881
-19 | -1.031 | 0.17294 | -0.128 | -5.96
-18.5 | -0.993 | 0.16597 | -0.129 | -5.985
-18 | -0.955 | 0.15736 | -0.13 | -6.068
-17.5 | -0.916 | 0.14917 | -0.131 | -6.137
-17 | -0.875 | 0.14162 | -0.132 | -6.178
-16.5 | -0.833 | 0.13457 | -0.134 | -6.191
-16 | -0.79 | 0.12753 | -0.135 | -6.196
-15.5 | -0.746 | 0.12077 | -0.136 | -6.179
-15 | -0.701 | 0.11425 | -0.137 | -6.139
-14.5 | -0.655 | 0.10812 | -0.139 | -6.061
-14 | -0.608 | 0.1029 | -0.14 | -5.912
-13.5 | -0.56 | 0.09687 | -0.141 | -5.781
-13 | -0.511 | 0.0917 | -0.142 | -5.571
-12.5 | -0.458 | 0.08989 | -0.138 | -5.091
-12 | -0.407 | 0.08537 | -0.138 | -4.765
-11.5 | -0.355 | 0.08284 | -0.139 | -4.289
-11 | -0.303 | 0.07888 | -0.14 | -3.843
-10.5 | -0.25 | 0.07329 | -0.14 | -3.416
-10 | -0.197 | 0.0698 | -0.14 | -2.823
-9.5 | -0.143 | 0.06851 | -0.141 | -2.091
-9 | -0.089 | 0.06343 | -0.142 | -1.402
-8.5 | -0.034 | 0.06277 | -0.142 | -0.545
-8 | 0.021 | 0.06016 | -0.142 | 0.347
-7.5 | 0.076 | 0.05776 | -0.143 | 1.322
-7 | 0.132 | 0.05562 | -0.143 | 2.376
-6.5 | 0.188 | 0.05363 | -0.143 | 3.51
-6 | 0.245 | 0.05176 | -0.143 | 4.727
-5.5 | 0.301 | 0.05015 | -0.143 | 6.008
-5 | 0.358 | 0.04882 | -0.143 | 7.335
-4.5 | 0.415 | 0.04755 | -0.143 | 8.727
-4 | 0.472 | 0.047 | -0.144 | 10.041
-3.5 | 0.528 | 0.04625 | -0.144 | 11.417
-3 | 0.584 | 0.04557 | -0.143 | 12.815
-2.5 | 0.64 | 0.04526 | -0.142 | 14.128
-2 | 0.696 | 0.04495 | -0.142 | 15.479
-1.5 | 0.753 | 0.04478 | -0.143 | 16.807
-1 | 0.81 | 0.04477 | -0.143 | 18.083
-0.5 | 0.869 | 0.0443 | -0.145 | 19.626
0 | 1.035 | 0.0328 | -0.146 | 31.557
0.5 | 1.091 | 0.0338 | -0.149 | 32.268
1 | 1.143 | 0.0349 | -0.15 | 32.757
1.5 | 1.195 | 0.03622 | -0.153 | 32.998
2 | 1.244 | 0.03768 | -0.154 | 33.006
2.5 | 1.296 | 0.03916 | -0.157 | 33.095
3 | 1.343 | 0.04094 | -0.158 | 32.798
3.5 | 1.387 | 0.04295 | -0.158 | 32.299
4 | 1.433 | 0.045 | -0.159 | 31.857
4.5 | 1.477 | 0.04735 | -0.16 | 31.197
5 | 1.528 | 0.04934 | -0.158 | 30.965
5.5 | 1.581 | 0.05128 | -0.16 | 30.821
6 | 1.63 | 0.05362 | -0.16 | 30.395
6.5 | 1.678 | 0.05611 | -0.159 | 29.899
7 | 1.725 | 0.05875 | -0.159 | 29.368
7.5 | 1.771 | 0.06162 | -0.159 | 28.744
8 | 1.816 | 0.06466 | -0.158 | 28.091
8.5 | 1.858 | 0.06813 | -0.156 | 27.265
9 | 1.899 | 0.07181 | -0.154 | 26.447
9.5 | 1.94 | 0.07568 | -0.152 | 25.628
10 | 1.979 | 0.07971 | -0.151 | 24.829
10.5 | 2.012 | 0.08452 | -0.148 | 23.801
11 | 2.049 | 0.08905 | -0.146 | 23.013
11.5 | 2.087 | 0.09369 | -0.145 | 22.281
12 | 2.125 | 0.09841 | -0.144 | 21.588
12.5 | 2.161 | 0.10356 | -0.142 | 20.867
13 | 2.196 | 0.10896 | -0.141 | 20.151
13.5 | 2.23 | 0.11452 | -0.139 | 19.468
14 | 2.263 | 0.12023 | -0.137 | 18.825
14.5 | 2.297 | 0.12618 | -0.136 | 18.201
15 | 2.333 | 0.13172 | -0.133 | 17.711
15.5 | 2.367 | 0.13757 | -0.135 | 17.207
16 | 2.4 | 0.14388 | -0.134 | 16.683
16.5 | 2.432 | 0.15026 | -0.133 | 16.186
17 | 2.461 | 0.15699 | -0.132 | 15.678
17.5 | 2.489 | 0.16411 | -0.131 | 15.169
18 | 2.517 | 0.17103 | -0.13 | 14.719
18.5 | 2.544 | 0.17832 | -0.129 | 14.268
19 | 2.57 | 0.18603 | -0.128 | 13.816
19.5 | 2.595 | 0.19375 | -0.127 | 13.393
20 | 2.618 | 0.20188 | -0.126 | 12.97

## 2. Re 50k Mach 0.00 (2)
BIGFOIL.COM POLAR EXPORT
fx69pr281
FX 69-PR-281 |  |  |  | Cl Max: | 0.7747 | at alpha= | 20 | deg
XFOIL ncrit=9 |  |  |  | L/D Max: | 3.1218 | at alpha= | 20 | deg
Re: | 50000 |  |  | Cd Min: | 0.24816 | at alpha= | 20 | deg
Mach: | 0 |  |  | Cl=0 at alpha= | 5.8059 | deg
|  |  |  | @ Cl=0.1, Cd= | 0.13871
|  |  |  | @ Cl=0.4, Cd= | 0.18528
|  |  |  | @ Cl=0.6, Cd= | 0.21601
alpha (deg) | Cl | Cd | Cm | Cl/Cd
-2.5 | 0.1557 | 0.13871 | -0.0362 | 1.1225
-2 | 0.0679 | 0.14646 | -0.0256 | 0.46361
-1.5 | -0.135 | 0.16596 | -0.0116 | -0.81345
-1 | -0.0669 | 0.15643 | -0.0118 | -0.42767
-0.5 | -0.1192 | 0.16581 | -0.0094 | -0.7189
0 | -0.1692 | 0.16359 | -0.0002 | -1.0343
1.5 | -0.1659 | 0.16019 | 0.0087 | -1.0356
2 | -0.2397 | 0.15748 | 0.0207 | -1.5221
2.5 | -0.2463 | 0.15561 | 0.0262 | -1.5828
3 | -0.2292 | 0.15612 | 0.0284 | -1.4681
3.5 | -0.2315 | 0.15339 | 0.0329 | -1.5092
4 | -0.1835 | 0.15603 | 0.0321 | -1.1761
4.5 | -0.1655 | 0.15408 | 0.0327 | -1.0741
5 | -0.0017 | 0.1393 | -0.0605 | -0.012204
5.5 | -0.026 | 0.13481 | -0.0584 | -0.19286
6.5 | 0.059 | 0.14135 | -0.0692 | 0.4174
7 | 0.1294 | 0.15051 | -0.0715 | 0.85974
7.5 | 0.1167 | 0.14758 | -0.0725 | 0.79076
8 | 0.1897 | 0.15661 | -0.077 | 1.2113
8.5 | 0.1803 | 0.15491 | -0.0779 | 1.1639
9 | 0.2417 | 0.16254 | -0.0812 | 1.487
9.5 | 0.2443 | 0.16301 | -0.0834 | 1.4987
10 | 0.2922 | 0.16901 | -0.0854 | 1.7289
10.5 | 0.3033 | 0.17139 | -0.087 | 1.7696
11 | 0.34 | 0.17591 | -0.0889 | 1.9328
11.5 | 0.3717 | 0.18235 | -0.0893 | 2.0384
12 | 0.3771 | 0.18226 | -0.0894 | 2.069
12.5 | 0.4233 | 0.18835 | -0.0893 | 2.2474
13 | 0.4335 | 0.18826 | -0.0962 | 2.3027
13.5 | 0.4831 | 0.19584 | -0.1001 | 2.4668
14 | 0.4962 | 0.1985 | -0.1034 | 2.4997
14.5 | 0.5254 | 0.20274 | -0.1059 | 2.5915
15.5 | 0.5703 | 0.21089 | -0.111 | 2.7043
16 | 0.6064 | 0.21711 | -0.113 | 2.7931
16.5 | 0.6281 | 0.22222 | -0.1155 | 2.8265
17 | 0.6421 | 0.22356 | -0.1182 | 2.8722
17.5 | 0.681 | 0.23142 | -0.1199 | 2.9427
18 | 0.6886 | 0.23268 | -0.1231 | 2.9594
18.5 | 0.7101 | 0.23598 | -0.1255 | 3.0092
19 | 0.7509 | 0.24576 | -0.127 | 3.0554
19.5 | 0.7507 | 0.24411 | -0.1307 | 3.0753
20 | 0.7747 | 0.24816 | -0.1329 | 3.1218

## 3. Re 50k Mach 0.10 (1)
BIGFOIL.COM POLAR EXPORT
fx69pr281
FX 69-PR-281 |  |  |  | Cl Max: | 2.61 | at alpha= | 20 | deg
JavaFoil+Calcfoil stall+Eppler ext transition |  |  |  | L/D Max: | 32.808 | at alpha= | 2.5 | deg
Re: | 50000 |  |  | Cd Min: | 0.03309 | at alpha= | 0 | deg
Mach: | 0.1 |  |  | Cl=0 at alpha= | -8.1909 | deg
|  |  |  | @ Cl=0.1, Cd= | 0.057175
|  |  |  | @ Cl=0.4, Cd= | 0.048161
|  |  |  | @ Cl=0.6, Cd= | 0.045718
alpha (deg) | Cl | Cd | Cm | Cl/Cd
-20 | -1.099 | 0.1926 | -0.126 | -5.706
-19.5 | -1.065 | 0.18397 | -0.127 | -5.787
-19 | -1.029 | 0.17556 | -0.128 | -5.861
-18.5 | -0.992 | 0.16875 | -0.128 | -5.878
-18 | -0.954 | 0.15927 | -0.13 | -5.992
-17.5 | -0.915 | 0.15155 | -0.131 | -6.038
-17 | -0.875 | 0.14359 | -0.132 | -6.094
-16.5 | -0.834 | 0.13607 | -0.134 | -6.128
-16 | -0.791 | 0.12898 | -0.135 | -6.134
-15.5 | -0.747 | 0.12221 | -0.136 | -6.115
-15 | -0.703 | 0.11548 | -0.138 | -6.084
-14.5 | -0.657 | 0.10926 | -0.139 | -6.011
-14 | -0.61 | 0.10395 | -0.14 | -5.865
-13.5 | -0.562 | 0.09773 | -0.141 | -5.746
-13 | -0.512 | 0.09261 | -0.142 | -5.533
-12.5 | -0.459 | 0.09063 | -0.138 | -5.065
-12 | -0.408 | 0.086 | -0.139 | -4.746
-11.5 | -0.357 | 0.08347 | -0.139 | -4.271
-11 | -0.304 | 0.07946 | -0.14 | -3.829
-10.5 | -0.251 | 0.0738 | -0.141 | -3.405
-10 | -0.198 | 0.07028 | -0.141 | -2.814
-9.5 | -0.144 | 0.06895 | -0.142 | -2.086
-9 | -0.089 | 0.06376 | -0.142 | -1.401
-8.5 | -0.034 | 0.0631 | -0.143 | -0.545
-8 | 0.021 | 0.06049 | -0.143 | 0.347
-7.5 | 0.077 | 0.05807 | -0.143 | 1.321
-7 | 0.133 | 0.05589 | -0.144 | 2.375
-6.5 | 0.189 | 0.05392 | -0.144 | 3.507
-6 | 0.246 | 0.05204 | -0.144 | 4.723
-5.5 | 0.303 | 0.05042 | -0.144 | 6.003
-5 | 0.36 | 0.04908 | -0.144 | 7.33
-4.5 | 0.417 | 0.04777 | -0.143 | 8.728
-4 | 0.474 | 0.04725 | -0.145 | 10.035
-3.5 | 0.531 | 0.04646 | -0.145 | 11.419
-3 | 0.587 | 0.04579 | -0.143 | 12.814
-2.5 | 0.643 | 0.04548 | -0.143 | 14.128
-2 | 0.699 | 0.04519 | -0.143 | 15.466
-1.5 | 0.756 | 0.04502 | -0.143 | 16.791
-1 | 0.813 | 0.04503 | -0.144 | 18.06
-0.5 | 0.873 | 0.04469 | -0.145 | 19.526
0 | 1.039 | 0.03309 | -0.147 | 31.396
0.5 | 1.094 | 0.03412 | -0.149 | 32.075
1 | 1.147 | 0.03526 | -0.15 | 32.528
1.5 | 1.199 | 0.03663 | -0.153 | 32.722
2 | 1.248 | 0.03811 | -0.155 | 32.75
2.5 | 1.3 | 0.03962 | -0.157 | 32.808
3 | 1.346 | 0.0415 | -0.157 | 32.434
3.5 | 1.391 | 0.04353 | -0.158 | 31.954
4 | 1.437 | 0.04564 | -0.159 | 31.491
4.5 | 1.479 | 0.04811 | -0.159 | 30.746
5 | 1.533 | 0.04996 | -0.158 | 30.678
5.5 | 1.585 | 0.05202 | -0.16 | 30.473
6 | 1.635 | 0.05431 | -0.16 | 30.108
6.5 | 1.683 | 0.05691 | -0.159 | 29.573
7 | 1.73 | 0.05964 | -0.16 | 29.009
7.5 | 1.776 | 0.0626 | -0.159 | 28.375
8 | 1.82 | 0.0658 | -0.158 | 27.657
8.5 | 1.861 | 0.06933 | -0.156 | 26.849
9 | 1.903 | 0.07307 | -0.154 | 26.039
9.5 | 1.943 | 0.07698 | -0.153 | 25.248
10 | 1.98 | 0.08142 | -0.151 | 24.314
10.5 | 2.014 | 0.0861 | -0.148 | 23.391
11 | 2.053 | 0.09054 | -0.147 | 22.672
11.5 | 2.091 | 0.09529 | -0.145 | 21.937
12 | 2.127 | 0.1003 | -0.144 | 21.211
12.5 | 2.163 | 0.10545 | -0.142 | 20.511
13 | 2.197 | 0.11095 | -0.141 | 19.802
13.5 | 2.231 | 0.11669 | -0.139 | 19.117
14 | 2.264 | 0.12255 | -0.138 | 18.477
14.5 | 2.298 | 0.12845 | -0.136 | 17.892
15 | 2.334 | 0.13427 | -0.134 | 17.379
15.5 | 2.367 | 0.14033 | -0.135 | 16.869
16 | 2.399 | 0.14664 | -0.134 | 16.363
16.5 | 2.43 | 0.15345 | -0.133 | 15.836
17 | 2.459 | 0.16037 | -0.132 | 15.333
17.5 | 2.487 | 0.1676 | -0.131 | 14.837
18 | 2.514 | 0.17467 | -0.13 | 14.392
18.5 | 2.54 | 0.18226 | -0.13 | 13.935
19 | 2.564 | 0.18997 | -0.129 | 13.498
19.5 | 2.588 | 0.19803 | -0.128 | 13.068
20 | 2.61 | 0.20652 | -0.127 | 12.638

## 4. Re 50k Mach 0.10 (2)
BIGFOIL.COM POLAR EXPORT
fx69pr281
FX 69-PR-281 |  |  |  | Cl Max: | 0.7774 | at alpha= | 20 | deg
XFOIL ncrit=9 |  |  |  | L/D Max: | 3.1187 | at alpha= | 20 | deg
Re: | 50000 |  |  | Cd Min: | 0.24927 | at alpha= | 20 | deg
Mach: | 0.1 |  |  | Cl=0 at alpha= | 5.6624 | deg
|  |  |  | @ Cl=0.1, Cd= | 0.14317
|  |  |  | @ Cl=0.4, Cd= | 0.18611
|  |  |  | @ Cl=0.6, Cd= | 0.21663
alpha (deg) | Cl | Cd | Cm | Cl/Cd
-3 | 0.1114 | 0.14317 | -0.0367 | 0.7781
-2.5 | 0.1295 | 0.14213 | -0.0338 | 0.91114
-2 | 0.0765 | 0.14686 | -0.0262 | 0.5209
-1.5 | 0.0444 | 0.14708 | -0.0214 | 0.30188
-1 | -0.0058 | 0.15234 | -0.0151 | -0.038073
-0.5 | -0.1349 | 0.16659 | -0.0078 | -0.80977
0.5 | -0.1113 | 0.16593 | -0.0046 | -0.67076
1.5 | -0.1567 | 0.16174 | 0.0075 | -0.96884
2 | -0.2495 | 0.15839 | 0.0217 | -1.5752
2.5 | -0.2472 | 0.15683 | 0.0262 | -1.5762
3 | -0.2463 | 0.15662 | 0.0302 | -1.5726
3.5 | -0.2341 | 0.15441 | 0.0332 | -1.5161
4 | -0.1069 | 0.13616 | -0.0442 | -0.78511
4.5 | -0.1143 | 0.13139 | -0.0468 | -0.86993
5 | -0.0185 | 0.13829 | -0.0603 | -0.13378
5.5 | -0.0293 | 0.1354 | -0.0583 | -0.2164
6 | 0.0609 | 0.14566 | -0.0655 | 0.4181
6.5 | 0.0511 | 0.14167 | -0.0677 | 0.3607
7 | 0.1284 | 0.15168 | -0.0715 | 0.84652
7.5 | 0.1122 | 0.14799 | -0.072 | 0.75816
8 | 0.1897 | 0.15773 | -0.0773 | 1.2027
8.5 | 0.1771 | 0.15533 | -0.0778 | 1.1402
9 | 0.2417 | 0.16349 | -0.0815 | 1.4784
9.5 | 0.2407 | 0.16336 | -0.0832 | 1.4734
10 | 0.2907 | 0.16967 | -0.0854 | 1.7133
10.5 | 0.3014 | 0.17181 | -0.0874 | 1.7543
11 | 0.3385 | 0.17646 | -0.0889 | 1.9183
11.5 | 0.367 | 0.18213 | -0.0901 | 2.015
12 | 0.378 | 0.18301 | -0.0902 | 2.0655
12.5 | 0.4184 | 0.18871 | -0.0882 | 2.2172
13 | 0.4317 | 0.1887 | -0.0961 | 2.2878
13.5 | 0.4833 | 0.19662 | -0.1005 | 2.458
14 | 0.4958 | 0.19903 | -0.1038 | 2.4911
14.5 | 0.526 | 0.20344 | -0.1064 | 2.5855
15 | 0.5842 | 0.2171 | -0.1086 | 2.6909
15.5 | 0.5712 | 0.21161 | -0.1117 | 2.6993
16 | 0.6079 | 0.21801 | -0.1136 | 2.7884
16.5 | 0.6283 | 0.22276 | -0.1162 | 2.8205
17 | 0.6436 | 0.2244 | -0.1189 | 2.8681
17.5 | 0.6831 | 0.23252 | -0.1206 | 2.9378
18 | 0.6903 | 0.23355 | -0.1238 | 2.9557
18.5 | 0.7122 | 0.23695 | -0.1263 | 3.0057
19 | 0.7537 | 0.24709 | -0.1278 | 3.0503
19.5 | 0.753 | 0.24511 | -0.1315 | 3.0721
20 | 0.7774 | 0.24927 | -0.1338 | 3.1187

## 5. Re 50k Mach 0.25 (1)
BIGFOIL.COM POLAR EXPORT
fx69pr281
FX 69-PR-281 |  |  |  | Cl Max: | 2.528 | at alpha= | 20 | deg
JavaFoil+Calcfoil stall+Eppler ext transition |  |  |  | L/D Max: | 31.28 | at alpha= | 2 | deg
Re: | 50000 |  |  | Cd Min: | 0.03482 | at alpha= | 0 | deg
Mach: | 0.25 |  |  | Cl=0 at alpha= | -8.1875 | deg
|  |  |  | @ Cl=0.1, Cd= | 0.058915
|  |  |  | @ Cl=0.4, Cd= | 0.049874
|  |  |  | @ Cl=0.6, Cd= | 0.047089
alpha (deg) | Cl | Cd | Cm | Cl/Cd
-20 | -1.068 | 0.21185 | -0.126 | -5.039
-19.5 | -1.04 | 0.20158 | -0.127 | -5.157
-19 | -1.01 | 0.19251 | -0.128 | -5.245
-18.5 | -0.978 | 0.18327 | -0.129 | -5.334
-18 | -0.944 | 0.17294 | -0.13 | -5.456
-17.5 | -0.908 | 0.16378 | -0.132 | -5.544
-17 | -0.871 | 0.15507 | -0.133 | -5.617
-16.5 | -0.832 | 0.14681 | -0.134 | -5.669
-16 | -0.792 | 0.13859 | -0.136 | -5.713
-15.5 | -0.75 | 0.13097 | -0.137 | -5.727
-15 | -0.707 | 0.12354 | -0.139 | -5.721
-14.5 | -0.662 | 0.11714 | -0.14 | -5.651
-14 | -0.616 | 0.11 | -0.142 | -5.599
-13.5 | -0.568 | 0.1037 | -0.143 | -5.481
-13 | -0.52 | 0.09768 | -0.145 | -5.321
-12.5 | -0.469 | 0.09212 | -0.145 | -5.096
-12 | -0.415 | 0.09184 | -0.141 | -4.519
-11.5 | -0.363 | 0.08715 | -0.142 | -4.165
-11 | -0.31 | 0.08281 | -0.143 | -3.745
-10.5 | -0.256 | 0.07669 | -0.143 | -3.343
-10 | -0.202 | 0.07502 | -0.144 | -2.692
-9.5 | -0.147 | 0.06934 | -0.145 | -2.12
-9 | -0.091 | 0.06819 | -0.145 | -1.34
-8.5 | -0.035 | 0.06513 | -0.146 | -0.54
-8 | 0.021 | 0.06233 | -0.146 | 0.345
-7.5 | 0.079 | 0.05977 | -0.147 | 1.314
-7 | 0.136 | 0.05745 | -0.147 | 2.367
-6.5 | 0.194 | 0.05536 | -0.147 | 3.5
-6 | 0.252 | 0.05349 | -0.146 | 4.708
-5.5 | 0.31 | 0.05171 | -0.146 | 6.001
-5 | 0.369 | 0.0503 | -0.146 | 7.333
-4.5 | 0.428 | 0.04949 | -0.148 | 8.64
-4 | 0.486 | 0.04852 | -0.148 | 10.022
-3.5 | 0.544 | 0.04762 | -0.147 | 11.426
-3 | 0.602 | 0.04707 | -0.146 | 12.786
-2.5 | 0.659 | 0.04667 | -0.145 | 14.123
-2 | 0.716 | 0.04661 | -0.145 | 15.369
-1.5 | 0.775 | 0.04668 | -0.146 | 16.594
-1 | 0.833 | 0.04656 | -0.146 | 17.89
-0.5 | 0.892 | 0.0466 | -0.146 | 19.132
0 | 1.059 | 0.03482 | -0.148 | 30.416
0.5 | 1.113 | 0.03604 | -0.149 | 30.889
1 | 1.166 | 0.03743 | -0.151 | 31.142
1.5 | 1.218 | 0.03895 | -0.153 | 31.265
2 | 1.27 | 0.04059 | -0.155 | 31.28
2.5 | 1.317 | 0.04254 | -0.156 | 30.944
3 | 1.364 | 0.04462 | -0.157 | 30.564
3.5 | 1.41 | 0.0469 | -0.157 | 30.065
4 | 1.452 | 0.0495 | -0.158 | 29.335
4.5 | 1.506 | 0.05155 | -0.16 | 29.215
5 | 1.56 | 0.05363 | -0.16 | 29.09
5.5 | 1.613 | 0.05602 | -0.161 | 28.791
6 | 1.662 | 0.05871 | -0.162 | 28.309
6.5 | 1.71 | 0.06169 | -0.162 | 27.716
7 | 1.754 | 0.06494 | -0.161 | 27.015
7.5 | 1.797 | 0.06859 | -0.16 | 26.192
8 | 1.839 | 0.0723 | -0.159 | 25.437
8.5 | 1.88 | 0.07627 | -0.157 | 24.654
9 | 1.916 | 0.08092 | -0.155 | 23.676
9.5 | 1.953 | 0.08555 | -0.153 | 22.826
10 | 1.992 | 0.09014 | -0.151 | 22.099
10.5 | 2.03 | 0.09511 | -0.15 | 21.339
11 | 2.066 | 0.1003 | -0.148 | 20.598
11.5 | 2.1 | 0.10579 | -0.146 | 19.853
12 | 2.133 | 0.11164 | -0.145 | 19.108
12.5 | 2.167 | 0.11755 | -0.143 | 18.432
13 | 2.198 | 0.12381 | -0.142 | 17.757
13.5 | 2.229 | 0.13022 | -0.14 | 17.121
14 | 2.263 | 0.13658 | -0.14 | 16.569
14.5 | 2.294 | 0.14321 | -0.139 | 16.019
15 | 2.324 | 0.15025 | -0.138 | 15.47
15.5 | 2.353 | 0.15778 | -0.137 | 14.916
16 | 2.38 | 0.16537 | -0.136 | 14.394
16.5 | 2.406 | 0.1734 | -0.135 | 13.877
17 | 2.429 | 0.18149 | -0.134 | 13.383
17.5 | 2.45 | 0.18989 | -0.133 | 12.901
18 | 2.469 | 0.19915 | -0.132 | 12.398
18.5 | 2.487 | 0.20804 | -0.131 | 11.953
19 | 2.502 | 0.21825 | -0.13 | 11.466
19.5 | 2.516 | 0.22849 | -0.129 | 11.012
20 | 2.528 | 0.23943 | -0.128 | 10.557

## 6. Re 50k Mach 0.25 (2)
BIGFOIL.COM POLAR EXPORT
fx69pr281
FX 69-PR-281 |  |  |  | Cl Max: | 0.7924 | at alpha= | 20 | deg
XFOIL ncrit=9 |  |  |  | L/D Max: | 3.0992 | at alpha= | 20 | deg
Re: | 50000 |  |  | Cd Min: | 0.25568 | at alpha= | 20 | deg
Mach: | 0.25 |  |  | Cl=0 at alpha= | 6.2607 | deg
|  |  |  | @ Cl=0.1, Cd= | 0.1509
|  |  |  | @ Cl=0.4, Cd= | 0.19132
|  |  |  | @ Cl=0.6, Cd= | 0.22018
alpha (deg) | Cl | Cd | Cm | Cl/Cd
-2.5 | 0.0487 | 0.15487 | -0.0275 | 0.31446
-2 | 0.117 | 0.14959 | -0.0292 | 0.78214
-1.5 | -0.0094 | 0.1582 | -0.0169 | -0.059418
-1 | -0.0101 | 0.15843 | -0.0148 | -0.063751
-0.5 | 0.0027 | 0.15977 | -0.0137 | 0.016899
0 | -0.1104 | 0.17135 | -0.0071 | -0.6443
0.5 | -0.1987 | 0.17046 | 0.0042 | -1.1657
1 | -0.1542 | 0.16772 | 0.0035 | -0.91939
1.5 | -0.1639 | 0.16811 | 0.0072 | -0.97496
2.5 | -0.249 | 0.16485 | 0.0257 | -1.5105
3 | -0.22 | 0.16134 | 0.0246 | -1.3636
3.5 | -0.1882 | 0.16228 | 0.0261 | -1.1597
4 | -0.2199 | 0.15925 | 0.0328 | -1.3808
4.5 | -0.1532 | 0.13587 | -0.0381 | -1.1275
5 | -0.107 | 0.13785 | -0.0466 | -0.77621
5.5 | -0.042 | 0.13945 | -0.0586 | -0.30118
6 | -0.017 | 0.14274 | -0.0585 | -0.1191
6.5 | 0.0156 | 0.14415 | -0.0616 | 0.10822
7 | 0.0775 | 0.15028 | -0.0708 | 0.5157
7.5 | 0.0934 | 0.15066 | -0.0709 | 0.61994
8 | 0.1684 | 0.16102 | -0.0771 | 1.0458
8.5 | 0.1645 | 0.15804 | -0.0785 | 1.0409
9 | 0.2406 | 0.1693 | -0.0829 | 1.4211
9.5 | 0.2288 | 0.16589 | -0.0841 | 1.3792
10 | 0.2901 | 0.17442 | -0.0875 | 1.6632
10.5 | 0.2913 | 0.17433 | -0.089 | 1.671
11 | 0.3377 | 0.18047 | -0.0913 | 1.8712
11.5 | 0.3558 | 0.18373 | -0.0936 | 1.9365
12 | 0.3809 | 0.18699 | -0.0939 | 2.037
12.5 | 0.4294 | 0.19798 | -0.0916 | 2.1689
13 | 0.4147 | 0.19053 | -0.0938 | 2.1766
13.5 | 0.4836 | 0.20096 | -0.1022 | 2.4064
14 | 0.4944 | 0.20219 | -0.1063 | 2.4452
14.5 | 0.5291 | 0.20743 | -0.1093 | 2.5507
15 | 0.5751 | 0.2182 | -0.1119 | 2.6357
15.5 | 0.5761 | 0.21574 | -0.1151 | 2.6703
16 | 0.6159 | 0.22313 | -0.1172 | 2.7603
16.5 | 0.6326 | 0.22663 | -0.1202 | 2.7913
17 | 0.6524 | 0.22925 | -0.1229 | 2.8458
17.5 | 0.6949 | 0.23879 | -0.1247 | 2.9101
18 | 0.7003 | 0.23868 | -0.1282 | 2.9341
18.5 | 0.7243 | 0.24254 | -0.1307 | 2.9863
19 | 0.7683 | 0.25445 | -0.1324 | 3.0195
19.5 | 0.7664 | 0.25101 | -0.1363 | 3.0533
20 | 0.7924 | 0.25568 | -0.1387 | 3.0992

## 7. Re 50k Mach 0.50 (1)
BIGFOIL.COM POLAR EXPORT
fx69pr281
FX 69-PR-281 |  |  |  | Cl Max: | 1.81 | at alpha= | 8.5 | deg
JavaFoil+Calcfoil stall+Eppler ext transition |  |  |  | L/D Max: | 25.012 | at alpha= | 0 | deg
Re: | 50000 |  |  | Cd Min: | 0.04516 | at alpha= | 0 | deg
Mach: | 0.5 |  |  | Cl=0 at alpha= | -8.1885 | deg
|  |  |  | @ Cl=0.1, Cd= | 0.068427
|  |  |  | @ Cl=0.4, Cd= | 0.057363
|  |  |  | @ Cl=0.6, Cd= | 0.053832
alpha (deg) | Cl | Cd | Cm | Cl/Cd
-20 | -0.723 | 0.52493 | -0.146 | -1.378
-19.5 | -0.691 | 0.49744 | -0.142 | -1.389
-19 | -0.66 | 0.50093 | -0.141 | -1.318
-18.5 | -0.63 | 0.47718 | -0.141 | -1.32
-18 | -0.6 | 0.46888 | -0.141 | -1.279
-17.5 | -0.567 | 0.42743 | -0.136 | -1.328
-17 | -0.537 | 0.4254 | -0.135 | -1.262
-16.5 | -0.506 | 0.41128 | -0.135 | -1.232
-16 | -0.475 | 0.37079 | -0.129 | -1.28
-15.5 | -0.444 | 0.35292 | -0.129 | -1.259
-15 | -0.413 | 0.29747 | -0.124 | -1.389
-14.5 | -0.383 | 0.27963 | -0.122 | -1.369
-14 | -0.508 | 0.18765 | -0.13 | -2.706
-13.5 | -0.514 | 0.16512 | -0.133 | -3.111
-13 | -0.493 | 0.14835 | -0.137 | -3.326
-12.5 | -0.462 | 0.1349 | -0.145 | -3.426
-12 | -0.422 | 0.12322 | -0.15 | -3.422
-11.5 | -0.376 | 0.1131 | -0.153 | -3.322
-11 | -0.326 | 0.10419 | -0.156 | -3.128
-10.5 | -0.273 | 0.09654 | -0.159 | -2.827
-10 | -0.216 | 0.09229 | -0.154 | -2.335
-9.5 | -0.158 | 0.08657 | -0.155 | -1.825
-9 | -0.099 | 0.08162 | -0.156 | -1.21
-8.5 | -0.038 | 0.07714 | -0.157 | -0.495
-8 | 0.023 | 0.07294 | -0.158 | 0.321
-7.5 | 0.086 | 0.06918 | -0.159 | 1.243
-7 | 0.149 | 0.06579 | -0.158 | 2.271
-6.5 | 0.213 | 0.063 | -0.159 | 3.388
-6 | 0.278 | 0.06058 | -0.159 | 4.589
-5.5 | 0.343 | 0.05845 | -0.158 | 5.868
-5 | 0.408 | 0.05721 | -0.16 | 7.134
-4.5 | 0.474 | 0.05578 | -0.16 | 8.49
-4 | 0.539 | 0.05468 | -0.159 | 9.856
-3.5 | 0.603 | 0.05379 | -0.158 | 11.208
-3 | 0.666 | 0.05351 | -0.158 | 12.454
-2.5 | 0.73 | 0.05359 | -0.158 | 13.614
-2 | 0.792 | 0.05364 | -0.157 | 14.769
-1.5 | 0.854 | 0.05401 | -0.155 | 15.806
-1 | 0.917 | 0.0542 | -0.154 | 16.917
-0.5 | 0.98 | 0.05484 | -0.154 | 17.867
0 | 1.129 | 0.04516 | -0.152 | 25.012
0.5 | 1.182 | 0.04743 | -0.151 | 24.912
1 | 1.232 | 0.05008 | -0.151 | 24.6
1.5 | 1.281 | 0.05294 | -0.151 | 24.19
2 | 1.329 | 0.05601 | -0.152 | 23.729
2.5 | 1.379 | 0.05917 | -0.153 | 23.303
3 | 1.438 | 0.06221 | -0.158 | 23.121
3.5 | 1.494 | 0.06569 | -0.159 | 22.737
4 | 1.541 | 0.06985 | -0.159 | 22.058
4.5 | 1.578 | 0.07462 | -0.16 | 21.144
5 | 1.622 | 0.07969 | -0.161 | 20.351
5.5 | 1.662 | 0.08523 | -0.159 | 19.499
6 | 1.697 | 0.09136 | -0.159 | 18.577
6.5 | 1.728 | 0.0982 | -0.158 | 17.593
7 | 1.755 | 0.10588 | -0.156 | 16.572
7.5 | 1.779 | 0.11404 | -0.157 | 15.597
8 | 1.798 | 0.12396 | -0.158 | 14.506
8.5 | 1.81 | 0.13465 | -0.156 | 13.442
9 | 1.81 | 0.14698 | -0.155 | 12.318
9.5 | 1.805 | 0.16224 | -0.153 | 11.128
10 | 1.775 | 0.18064 | -0.152 | 9.828
10.5 | 1.706 | 0.20469 | -0.149 | 8.336
11 | 1.526 | 0.2429 | -0.143 | 6.282
11.5 | 1.196 | 0.34236 | -0.135 | 3.493
12 | 1.231 | 0.40342 | -0.139 | 3.05
12.5 | 1.261 | 0.43441 | -0.139 | 2.902
13 | 1.295 | 0.46774 | -0.142 | 2.769
13.5 | 1.325 | 0.49862 | -0.142 | 2.657

## 8. Re 50k Mach 0.50 (2)
BIGFOIL.COM POLAR EXPORT
fx69pr281
FX 69-PR-281 |  |  |  | Cl Max: | 0.8632 | at alpha= | 20 | deg
XFOIL ncrit=9 |  |  |  | L/D Max: | 2.9593 | at alpha= | 20 | deg
Re: | 50000 |  |  | Cd Min: | 0.29169 | at alpha= | 20 | deg
Mach: | 0.5 |  |  | Cl=0 at alpha= | 7.6967 | deg
|  |  |  | @ Cl=0.1, Cd= | 0.18005
|  |  |  | @ Cl=0.4, Cd= | 0.20861
|  |  |  | @ Cl=0.6, Cd= | 0.23768
alpha (deg) | Cl | Cd | Cm | Cl/Cd
-3 | 0.0008 | 0.19069 | -0.0256 | 0.0041953
-2.5 | 0.1075 | 0.17925 | -0.0299 | 0.59972
-2 | 0.0224 | 0.18736 | -0.0218 | 0.11956
-1.5 | -0.0858 | 0.20228 | -0.0175 | -0.42416
-1 | -0.1051 | 0.19987 | -0.0141 | -0.52584
-0.5 | -0.109 | 0.19574 | -0.0096 | -0.55686
0.5 | -0.127 | 0.19462 | -0.0038 | -0.65255
1 | -0.2202 | 0.19679 | 0.0085 | -1.119
1.5 | -0.1097 | 0.19455 | -0.0003 | -0.56387
2 | -0.2377 | 0.19231 | 0.0163 | -1.236
2.5 | -0.1513 | 0.18969 | 0.0104 | -0.79762
3 | -0.1859 | 0.1876 | 0.0167 | -0.99094
4.5 | -0.2123 | 0.18122 | 0.0297 | -1.1715
5.5 | -0.1811 | 0.1612 | -0.0271 | -1.1234
6 | -0.1895 | 0.1556 | -0.0282 | -1.2179
6.5 | -0.1019 | 0.16207 | -0.0396 | -0.62874
7 | -0.0816 | 0.15898 | -0.0486 | -0.51327
7.5 | -0.0072 | 0.165 | -0.0571 | -0.043636
8 | 0.0111 | 0.16512 | -0.0607 | 0.067224
8.5 | 0.0852 | 0.17097 | -0.0717 | 0.49833
9 | 0.1212 | 0.17497 | -0.0762 | 0.69269
9.5 | 0.1605 | 0.17777 | -0.0807 | 0.90285
10 | 0.2277 | 0.18797 | -0.0877 | 1.2114
10.5 | 0.2434 | 0.18681 | -0.0913 | 1.3029
11 | 0.3174 | 0.19961 | -0.0966 | 1.5901
11.5 | 0.3291 | 0.19761 | -0.102 | 1.6654
12 | 0.3803 | 0.20526 | -0.1056 | 1.8528
12.5 | 0.4096 | 0.21025 | -0.1088 | 1.9482
13 | 0.4344 | 0.21288 | -0.1107 | 2.0406
13.5 | 0.4894 | 0.22598 | -0.1116 | 2.1657
14 | 0.4767 | 0.22071 | -0.1102 | 2.1598
14.5 | 0.5338 | 0.22637 | -0.1193 | 2.3581
15 | 0.5838 | 0.23722 | -0.1256 | 2.461
15.5 | 0.6026 | 0.23775 | -0.1303 | 2.5346
16 | 0.6489 | 0.24775 | -0.1337 | 2.6192
16.5 | 0.6734 | 0.2527 | -0.1377 | 2.6648
17 | 0.6969 | 0.25568 | -0.1414 | 2.7257
17.5 | 0.741 | 0.26713 | -0.1442 | 2.7739
18 | 0.7573 | 0.26917 | -0.1483 | 2.8135
18.5 | 0.7829 | 0.27358 | -0.1518 | 2.8617
19 | 0.8264 | 0.28691 | -0.1544 | 2.8803
19.5 | 0.8367 | 0.28616 | -0.1588 | 2.9239
20 | 0.8632 | 0.29169 | -0.1623 | 2.9593

## 9. Re 100k Mach 0.00 (1)
BIGFOIL.COM POLAR EXPORT
fx69pr281
FX 69-PR-281 |  |  |  | Cl Max: | 2.665 | at alpha= | 20 | deg
JavaFoil+Calcfoil stall+Eppler ext transition |  |  |  | L/D Max: | 46.093 | at alpha= | 3.5 | deg
Re: | 100000 |  |  | Cd Min: | 0.02564 | at alpha= | 0 | deg
Mach: | 0 |  |  | Cl=0 at alpha= | -8.1875 | deg
|  |  |  | @ Cl=0.1, Cd= | 0.044649
|  |  |  | @ Cl=0.4, Cd= | 0.038153
|  |  |  | @ Cl=0.6, Cd= | 0.035954
alpha (deg) | Cl | Cd | Cm | Cl/Cd
-20 | -1.114 | 0.16082 | -0.136 | -6.93
-19.5 | -1.079 | 0.15329 | -0.137 | -7.041
-19 | -1.043 | 0.14584 | -0.137 | -7.15
-18.5 | -1.005 | 0.1387 | -0.138 | -7.247
-18 | -0.966 | 0.13225 | -0.139 | -7.307
-17.5 | -0.927 | 0.12548 | -0.14 | -7.384
-17 | -0.885 | 0.11915 | -0.141 | -7.43
-16.5 | -0.843 | 0.11322 | -0.142 | -7.443
-16 | -0.799 | 0.10745 | -0.143 | -7.436
-15.5 | -0.754 | 0.10197 | -0.143 | -7.397
-15 | -0.708 | 0.09661 | -0.144 | -7.333
-14.5 | -0.662 | 0.09152 | -0.145 | -7.23
-14 | -0.614 | 0.08684 | -0.146 | -7.071
-13.5 | -0.565 | 0.08222 | -0.147 | -6.875
-13 | -0.516 | 0.07773 | -0.148 | -6.634
-12.5 | -0.462 | 0.07605 | -0.144 | -6.073
-12 | -0.411 | 0.07232 | -0.145 | -5.677
-11.5 | -0.358 | 0.06864 | -0.145 | -5.223
-11 | -0.306 | 0.06521 | -0.146 | -4.69
-10.5 | -0.253 | 0.06219 | -0.146 | -4.061
-10 | -0.199 | 0.05921 | -0.146 | -3.357
-9.5 | -0.145 | 0.05621 | -0.147 | -2.572
-9 | -0.09 | 0.05371 | -0.148 | -1.672
-8.5 | -0.035 | 0.05103 | -0.148 | -0.677
-8 | 0.021 | 0.04854 | -0.149 | 0.435
-7.5 | 0.077 | 0.04548 | -0.15 | 1.699
-7 | 0.134 | 0.04342 | -0.15 | 3.081
-6.5 | 0.191 | 0.04152 | -0.151 | 4.59
-6 | 0.248 | 0.03958 | -0.152 | 6.266
-5.5 | 0.306 | 0.0401 | -0.153 | 7.627
-5 | 0.364 | 0.03883 | -0.153 | 9.37
-4.5 | 0.422 | 0.03774 | -0.154 | 11.183
-4 | 0.481 | 0.0373 | -0.155 | 12.884
-3.5 | 0.538 | 0.03652 | -0.155 | 14.738
-3 | 0.596 | 0.03597 | -0.155 | 16.557
-2.5 | 0.652 | 0.03574 | -0.154 | 18.245
-2 | 0.713 | 0.03486 | -0.156 | 20.439
-1.5 | 0.774 | 0.0342 | -0.159 | 22.643
-1 | 0.841 | 0.0332 | -0.162 | 25.33
-0.5 | 0.909 | 0.03209 | -0.166 | 28.325
0 | 1.058 | 0.02564 | -0.168 | 41.264
0.5 | 1.118 | 0.02625 | -0.171 | 42.602
1 | 1.176 | 0.0269 | -0.174 | 43.717
1.5 | 1.23 | 0.02768 | -0.176 | 44.448
2 | 1.286 | 0.02848 | -0.177 | 45.147
2.5 | 1.341 | 0.02935 | -0.179 | 45.691
3 | 1.395 | 0.03033 | -0.179 | 45.98
3.5 | 1.447 | 0.0314 | -0.178 | 46.093
4 | 1.497 | 0.03262 | -0.178 | 45.894
4.5 | 1.546 | 0.03398 | -0.177 | 45.496
5 | 1.597 | 0.03545 | -0.176 | 45.051
5.5 | 1.647 | 0.03707 | -0.175 | 44.43
6 | 1.696 | 0.03882 | -0.173 | 43.698
6.5 | 1.746 | 0.04061 | -0.172 | 42.991
7 | 1.794 | 0.04252 | -0.171 | 42.201
7.5 | 1.839 | 0.04469 | -0.17 | 41.162
8 | 1.883 | 0.04703 | -0.168 | 40.038
8.5 | 1.925 | 0.04954 | -0.167 | 38.859
9 | 1.967 | 0.05224 | -0.165 | 37.657
9.5 | 2.009 | 0.05476 | -0.164 | 36.68
10 | 2.049 | 0.05777 | -0.162 | 35.468
10.5 | 2.088 | 0.06097 | -0.161 | 34.244
11 | 2.125 | 0.06438 | -0.159 | 33.004
11.5 | 2.159 | 0.06828 | -0.157 | 31.622
12 | 2.196 | 0.07196 | -0.155 | 30.524
12.5 | 2.233 | 0.07577 | -0.154 | 29.478
13 | 2.269 | 0.07982 | -0.153 | 28.428
13.5 | 2.302 | 0.08452 | -0.151 | 27.235
14 | 2.333 | 0.08926 | -0.149 | 26.139
14.5 | 2.365 | 0.09424 | -0.147 | 25.092
15 | 2.4 | 0.09872 | -0.146 | 24.309
15.5 | 2.433 | 0.10363 | -0.145 | 23.473
16 | 2.464 | 0.10881 | -0.144 | 22.647
16.5 | 2.494 | 0.11431 | -0.143 | 21.817
17 | 2.519 | 0.12022 | -0.141 | 20.956
17.5 | 2.544 | 0.12659 | -0.14 | 20.094
18 | 2.569 | 0.13269 | -0.138 | 19.363
18.5 | 2.595 | 0.13881 | -0.137 | 18.694
19 | 2.62 | 0.14512 | -0.136 | 18.052
19.5 | 2.643 | 0.15191 | -0.135 | 17.4
20 | 2.665 | 0.1587 | -0.134 | 16.794

## 10. Re 100k Mach 0.00 (2)
BIGFOIL.COM POLAR EXPORT
fx69pr281
FX 69-PR-281 |  |  |  | Cl Max: | 0.8599 | at alpha= | 4 | deg
XFOIL ncrit=9 |  |  |  | L/D Max: | 22.1282 | at alpha= | 4 | deg
Re: | 100000 |  |  | Cd Min: | 0.22188 | at alpha= | -20 | deg
Mach: | 0 |  |  | Cl=0 at alpha= | -13.8795 | deg
|  |  |  | @ Cl=0.1, Cd= | 0.15697
|  |  |  | @ Cl=0.4, Cd= | 0.11175
|  |  |  | @ Cl=0.6, Cd= | 0.084783
alpha (deg) | Cl | Cd | Cm | Cl/Cd
-20 | -0.1944 | 0.22188 | -0.0318 | -0.87615
-19.5 | -0.1706 | 0.21718 | -0.032 | -0.78552
-19 | -0.1573 | 0.21356 | -0.0331 | -0.73656
-18.5 | -0.1487 | 0.20959 | -0.0344 | -0.70948
-18 | -0.1308 | 0.20589 | -0.0341 | -0.63529
-17.5 | -0.1416 | 0.20456 | -0.0359 | -0.69222
-17 | -0.1178 | 0.19925 | -0.0338 | -0.59122
-16.5 | -0.1113 | 0.1969 | -0.0317 | -0.56526
-16 | -0.1394 | 0.19708 | -0.03 | -0.70733
-15.5 | -0.1365 | 0.1948 | -0.0244 | -0.70072
-15 | -0.1166 | 0.19125 | -0.0267 | -0.60967
-14.5 | -0.0727 | 0.18301 | -0.0392 | -0.39725
-14 | -0.01 | 0.17517 | -0.0497 | -0.057087
-13.5 | 0.0315 | 0.16718 | -0.0604 | 0.18842
-13 | 0.0862 | 0.15966 | -0.069 | 0.5399
-12.5 | 0.1262 | 0.15187 | -0.0781 | 0.83097
-12 | 0.1788 | 0.1444 | -0.0884 | 1.2382
-11.5 | 0.2284 | 0.13608 | -0.0959 | 1.6784
-10.5 | 0.3546 | 0.11917 | -0.1183 | 2.9756
-10 | 0.3818 | 0.11347 | -0.1287 | 3.3648
-9.5 | 0.4647 | 0.10565 | -0.1369 | 4.3985
-9 | 0.4797 | 0.10145 | -0.1423 | 4.7284
-8.5 | 0.5327 | 0.09661 | -0.1442 | 5.5139
-8 | 0.5232 | 0.09432 | -0.1445 | 5.5471
-7.5 | 0.5742 | 0.0899 | -0.1442 | 6.3871
-7 | 0.5594 | 0.08818 | -0.1443 | 6.3438
-6.5 | 0.609 | 0.08403 | -0.1422 | 7.2474
-6 | 0.5618 | 0.08454 | -0.1387 | 6.6454
-5.5 | 0.6373 | 0.07892 | -0.139 | 8.0753
-5 | 0.5514 | 0.08255 | -0.132 | 6.6796
-4.5 | 0.6455 | 0.07491 | -0.1327 | 8.617
-4 | 0.6859 | 0.07231 | -0.1319 | 9.4855
-3.5 | 0.6357 | 0.07176 | -0.1249 | 8.8587
-3 | 0.6967 | 0.0683 | -0.1238 | 10.2006
-2.5 | 0.5775 | 0.07233 | -0.1105 | 7.9842
-2 | 0.6732 | 0.06534 | -0.1132 | 10.303
-1.5 | 0.4926 | 0.05286 | -0.1077 | 9.319
-1 | 0.4659 | 0.04144 | -0.1169 | 11.2428
-0.5 | 0.4849 | 0.03962 | -0.1141 | 12.2388
0 | 0.561 | 0.03892 | -0.1166 | 14.4142
0.5 | 0.5665 | 0.03821 | -0.1114 | 14.826
1 | 0.6395 | 0.03696 | -0.115 | 17.3025
1.5 | 0.6478 | 0.03749 | -0.1082 | 17.2793
2 | 0.7196 | 0.03711 | -0.1116 | 19.391
2.5 | 0.718 | 0.03766 | -0.1041 | 19.0653
3 | 0.8058 | 0.03757 | -0.1086 | 21.448
3.5 | 0.7613 | 0.03987 | -0.0959 | 19.0946
4 | 0.8599 | 0.03886 | -0.1014 | 22.1282
4.5 | 0.747 | 0.04564 | -0.0842 | 16.3672
5 | 0.815 | 0.04542 | -0.0855 | 17.9436

## 11. Re 100k Mach 0.10 (1)
BIGFOIL.COM POLAR EXPORT
fx69pr281
FX 69-PR-281 |  |  |  | Cl Max: | 2.655 | at alpha= | 20 | deg
JavaFoil+Calcfoil stall+Eppler ext transition |  |  |  | L/D Max: | 45.661 | at alpha= | 3.5 | deg
Re: | 100000 |  |  | Cd Min: | 0.02584 | at alpha= | 0 | deg
Mach: | 0.1 |  |  | Cl=0 at alpha= | -8.1875 | deg
|  |  |  | @ Cl=0.1, Cd= | 0.044933
|  |  |  | @ Cl=0.4, Cd= | 0.038436
|  |  |  | @ Cl=0.6, Cd= | 0.036182
alpha (deg) | Cl | Cd | Cm | Cl/Cd
-20 | -1.111 | 0.16313 | -0.136 | -6.811
-19.5 | -1.077 | 0.15568 | -0.137 | -6.916
-19 | -1.041 | 0.14787 | -0.137 | -7.038
-18.5 | -1.003 | 0.14105 | -0.138 | -7.113
-18 | -0.966 | 0.13404 | -0.139 | -7.204
-17.5 | -0.926 | 0.12734 | -0.14 | -7.273
-17 | -0.885 | 0.12066 | -0.141 | -7.338
-16.5 | -0.843 | 0.11448 | -0.142 | -7.367
-16 | -0.8 | 0.10858 | -0.143 | -7.368
-15.5 | -0.755 | 0.10308 | -0.144 | -7.328
-15 | -0.71 | 0.09764 | -0.145 | -7.268
-14.5 | -0.663 | 0.09251 | -0.145 | -7.168
-14 | -0.615 | 0.08778 | -0.146 | -7.011
-13.5 | -0.567 | 0.08301 | -0.147 | -6.828
-13 | -0.517 | 0.07845 | -0.148 | -6.592
-12.5 | -0.463 | 0.07664 | -0.145 | -6.046
-12 | -0.412 | 0.07281 | -0.145 | -5.656
-11.5 | -0.36 | 0.06913 | -0.146 | -5.204
-11 | -0.307 | 0.06569 | -0.146 | -4.673
-10.5 | -0.253 | 0.06263 | -0.146 | -4.048
-10 | -0.199 | 0.05963 | -0.147 | -3.345
-9.5 | -0.145 | 0.05661 | -0.147 | -2.563
-9 | -0.09 | 0.05403 | -0.148 | -1.669
-8.5 | -0.035 | 0.05133 | -0.149 | -0.676
-8 | 0.021 | 0.04807 | -0.15 | 0.441
-7.5 | 0.078 | 0.04577 | -0.15 | 1.695
-7 | 0.134 | 0.04364 | -0.151 | 3.078
-6.5 | 0.191 | 0.04176 | -0.151 | 4.583
-6 | 0.249 | 0.03988 | -0.152 | 6.244
-5.5 | 0.307 | 0.04043 | -0.153 | 7.596
-5 | 0.365 | 0.03913 | -0.154 | 9.337
-4.5 | 0.424 | 0.03796 | -0.154 | 11.165
-4 | 0.482 | 0.03757 | -0.155 | 12.842
-3.5 | 0.541 | 0.03674 | -0.156 | 14.714
-3 | 0.598 | 0.03619 | -0.156 | 16.527
-2.5 | 0.655 | 0.03596 | -0.155 | 18.214
-2 | 0.715 | 0.03517 | -0.157 | 20.341
-1.5 | 0.778 | 0.03448 | -0.159 | 22.553
-1 | 0.844 | 0.03354 | -0.163 | 25.165
-0.5 | 0.911 | 0.03249 | -0.166 | 28.051
0 | 1.062 | 0.02584 | -0.168 | 41.115
0.5 | 1.123 | 0.02646 | -0.172 | 42.433
1 | 1.18 | 0.02715 | -0.174 | 43.484
1.5 | 1.234 | 0.02794 | -0.176 | 44.174
2 | 1.291 | 0.02877 | -0.178 | 44.861
2.5 | 1.346 | 0.02968 | -0.179 | 45.343
3 | 1.399 | 0.03069 | -0.18 | 45.601
3.5 | 1.452 | 0.03179 | -0.178 | 45.661
4 | 1.501 | 0.03306 | -0.178 | 45.404
4.5 | 1.55 | 0.03447 | -0.177 | 44.976
5 | 1.601 | 0.03595 | -0.176 | 44.542
5.5 | 1.651 | 0.03766 | -0.175 | 43.84
6 | 1.702 | 0.03937 | -0.174 | 43.228
6.5 | 1.751 | 0.04122 | -0.173 | 42.476
7 | 1.799 | 0.04324 | -0.172 | 41.596
7.5 | 1.843 | 0.04548 | -0.17 | 40.522
8 | 1.886 | 0.04793 | -0.169 | 39.353
8.5 | 1.928 | 0.05051 | -0.167 | 38.179
9 | 1.971 | 0.05322 | -0.166 | 37.028
9.5 | 2.012 | 0.05582 | -0.164 | 36.045
10 | 2.052 | 0.05892 | -0.162 | 34.82
10.5 | 2.09 | 0.06222 | -0.161 | 33.595
11 | 2.126 | 0.06585 | -0.159 | 32.289
11.5 | 2.161 | 0.06974 | -0.157 | 30.991
12 | 2.199 | 0.07348 | -0.156 | 29.925
12.5 | 2.235 | 0.07742 | -0.154 | 28.872
13 | 2.269 | 0.08186 | -0.153 | 27.724
13.5 | 2.301 | 0.08657 | -0.151 | 26.582
14 | 2.332 | 0.0914 | -0.149 | 25.52
14.5 | 2.365 | 0.09631 | -0.148 | 24.554
15 | 2.399 | 0.10106 | -0.146 | 23.735
15.5 | 2.431 | 0.10607 | -0.145 | 22.916
16 | 2.461 | 0.11142 | -0.144 | 22.088
16.5 | 2.488 | 0.11756 | -0.142 | 21.163
17 | 2.513 | 0.12352 | -0.141 | 20.347
17.5 | 2.538 | 0.12979 | -0.14 | 19.555
18 | 2.564 | 0.136 | -0.139 | 18.854
18.5 | 2.589 | 0.14216 | -0.138 | 18.209
19 | 2.612 | 0.14877 | -0.136 | 17.557
19.5 | 2.634 | 0.15563 | -0.135 | 16.925
20 | 2.655 | 0.16282 | -0.134 | 16.306

## 12. Re 100k Mach 0.10 (2)
BIGFOIL.COM POLAR EXPORT
fx69pr281
FX 69-PR-281 |  |  |  | Cl Max: | 0.8668 | at alpha= | 4 | deg
XFOIL ncrit=9 |  |  |  | L/D Max: | 21.9833 | at alpha= | 4 | deg
Re: | 100000 |  |  | Cd Min: | 0.2227 | at alpha= | -20 | deg
Mach: | 0.1 |  |  | Cl=0 at alpha= | -13.9561 | deg
|  |  |  | @ Cl=0.1, Cd= | 0.15859
|  |  |  | @ Cl=0.4, Cd= | 0.15283
|  |  |  | @ Cl=0.6, Cd= | 0.15283
alpha (deg) | Cl | Cd | Cm | Cl/Cd
-20 | -0.1936 | 0.2227 | -0.032 | -0.86933
-19.5 | -0.1696 | 0.2179 | -0.0321 | -0.77834
-19 | -0.1558 | 0.21425 | -0.0332 | -0.72719
-18.5 | -0.1477 | 0.21032 | -0.0345 | -0.70226
-18 | -0.1295 | 0.20659 | -0.0342 | -0.62685
-17.5 | -0.1363 | 0.20479 | -0.0357 | -0.66556
-17 | -0.1171 | 0.2 | -0.0338 | -0.5855
-16.5 | -0.1107 | 0.1977 | -0.0315 | -0.55994
-16 | -0.141 | 0.1983 | -0.0298 | -0.71104
-15.5 | -0.138 | 0.19585 | -0.0241 | -0.70462
-15 | -0.1095 | 0.19136 | -0.0282 | -0.57222
-14.5 | -0.0654 | 0.18311 | -0.0406 | -0.35716
-14 | -0.0039 | 0.17525 | -0.0508 | -0.022254
-13.5 | 0.0405 | 0.16715 | -0.0622 | 0.2423
-13 | 0.0949 | 0.15958 | -0.0707 | 0.59469
-12.5 | 0.1346 | 0.15184 | -0.0796 | 0.88646
-12 | 0.1883 | 0.14424 | -0.0904 | 1.3055
-11.5 | 0.2393 | 0.13583 | -0.0979 | 1.7618
-10 | 0.3955 | 0.11319 | -0.1312 | 3.4941
-9.5 | 0.477 | 0.1055 | -0.1392 | 4.5213
-9 | 0.4878 | 0.10167 | -0.1437 | 4.7979
-8.5 | 0.5406 | 0.09679 | -0.1452 | 5.5853
-8 | 0.5255 | 0.09495 | -0.1449 | 5.5345
-7.5 | 0.5784 | 0.0903 | -0.1444 | 6.4053
-7 | 0.5552 | 0.08925 | -0.1438 | 6.2207
-6.5 | 0.6167 | 0.08428 | -0.1432 | 7.3173
-6 | 0.5592 | 0.0856 | -0.1386 | 6.5327
-5.5 | 0.6366 | 0.07956 | -0.1384 | 8.0015
-5 | 0.5576 | 0.08339 | -0.1324 | 6.6867
-4.5 | 0.6464 | 0.07548 | -0.1326 | 8.5639
-4 | 0.6867 | 0.07284 | -0.1309 | 9.4275
-3.5 | 0.6365 | 0.0724 | -0.1249 | 8.7914
-3 | 0.6971 | 0.06886 | -0.1233 | 10.1234
-2.5 | 0.5311 | 0.06351 | -0.1144 | 8.3625
-2 | 0.5718 | 0.05999 | -0.1125 | 9.5316
-1.5 | 0.5211 | 0.05537 | -0.1063 | 9.4112
-1 | 0.4783 | 0.04282 | -0.1165 | 11.17
-0.5 | 0.4777 | 0.04009 | -0.1131 | 11.9157
0 | 0.5466 | 0.0397 | -0.114 | 13.7683
0.5 | 0.5612 | 0.0389 | -0.1098 | 14.4267
1 | 0.6172 | 0.03768 | -0.1118 | 16.38
1.5 | 0.6446 | 0.03791 | -0.1075 | 17.0034
2 | 0.6892 | 0.03808 | -0.1067 | 18.0987
2.5 | 0.7085 | 0.03827 | -0.1025 | 18.5132
3 | 0.7639 | 0.03864 | -0.1024 | 19.7697
3.5 | 0.7358 | 0.04113 | -0.0925 | 17.8896
4 | 0.8668 | 0.03943 | -0.102 | 21.9833
4.5 | 0.5049 | 0.06439 | -0.073 | 7.8413
5 | 0.6596 | 0.05556 | -0.0757 | 11.8719
6 | 0.1629 | 0.12597 | -0.0845 | 1.2932
6.5 | 0.2165 | 0.12952 | -0.0851 | 1.6716
7 | 0.2137 | 0.13437 | -0.0866 | 1.5904
7.5 | 0.2594 | 0.13815 | -0.088 | 1.8777
8.5 | 0.3014 | 0.14681 | -0.0905 | 2.053
9 | 0.3702 | 0.15283 | -0.0913 | 2.4223

## 13. Re 100k Mach 0.25 (1)
BIGFOIL.COM POLAR EXPORT
fx69pr281
FX 69-PR-281 |  |  |  | Cl Max: | 2.562 | at alpha= | 20 | deg
JavaFoil+Calcfoil stall+Eppler ext transition |  |  |  | L/D Max: | 43.406 | at alpha= | 2.5 | deg
Re: | 100000 |  |  | Cd Min: | 0.02703 | at alpha= | 0 | deg
Mach: | 0.25 |  |  | Cl=0 at alpha= | -8.193 | deg
|  |  |  | @ Cl=0.1, Cd= | 0.046446
|  |  |  | @ Cl=0.4, Cd= | 0.040251
|  |  |  | @ Cl=0.6, Cd= | 0.037618
alpha (deg) | Cl | Cd | Cm | Cl/Cd
-20 | -1.079 | 0.17953 | -0.136 | -6.008
-19.5 | -1.05 | 0.17016 | -0.137 | -6.173
-19 | -1.02 | 0.16149 | -0.138 | -6.318
-18.5 | -0.988 | 0.15363 | -0.139 | -6.43
-18 | -0.954 | 0.14599 | -0.14 | -6.532
-17.5 | -0.918 | 0.13821 | -0.141 | -6.642
-17 | -0.881 | 0.13062 | -0.142 | -6.743
-16.5 | -0.842 | 0.12318 | -0.144 | -6.834
-16 | -0.801 | 0.11635 | -0.145 | -6.885
-15.5 | -0.758 | 0.10985 | -0.146 | -6.905
-15 | -0.714 | 0.10399 | -0.147 | -6.87
-14.5 | -0.669 | 0.09837 | -0.148 | -6.799
-14 | -0.622 | 0.09304 | -0.149 | -6.683
-13.5 | -0.574 | 0.08785 | -0.149 | -6.529
-13 | -0.524 | 0.08281 | -0.15 | -6.331
-12.5 | -0.474 | 0.07815 | -0.151 | -6.06
-12 | -0.419 | 0.07596 | -0.148 | -5.515
-11.5 | -0.366 | 0.07206 | -0.149 | -5.084
-11 | -0.313 | 0.06837 | -0.149 | -4.575
-10.5 | -0.259 | 0.06502 | -0.149 | -3.976
-10 | -0.204 | 0.06182 | -0.15 | -3.294
-9.5 | -0.148 | 0.05907 | -0.15 | -2.508
-9 | -0.092 | 0.05598 | -0.151 | -1.646
-8.5 | -0.035 | 0.05234 | -0.152 | -0.678
-8 | 0.022 | 0.04969 | -0.152 | 0.437
-7.5 | 0.079 | 0.04725 | -0.153 | 1.68
-7 | 0.137 | 0.04503 | -0.154 | 3.053
-6.5 | 0.196 | 0.04305 | -0.154 | 4.552
-6 | 0.255 | 0.04345 | -0.155 | 5.865
-5.5 | 0.314 | 0.04189 | -0.156 | 7.5
-5 | 0.374 | 0.04055 | -0.156 | 9.22
-4.5 | 0.434 | 0.03986 | -0.157 | 10.887
-4 | 0.494 | 0.03893 | -0.158 | 12.686
-3.5 | 0.553 | 0.03812 | -0.158 | 14.509
-3 | 0.612 | 0.03749 | -0.158 | 16.333
-2.5 | 0.671 | 0.03718 | -0.158 | 18.038
-2 | 0.73 | 0.03709 | -0.158 | 19.669
-1.5 | 0.794 | 0.03646 | -0.161 | 21.78
-1 | 0.858 | 0.03571 | -0.162 | 24.02
-0.5 | 0.927 | 0.03445 | -0.166 | 26.915
0 | 1.086 | 0.02703 | -0.169 | 40.172
0.5 | 1.145 | 0.02777 | -0.172 | 41.219
1 | 1.201 | 0.02862 | -0.175 | 41.97
1.5 | 1.258 | 0.02948 | -0.177 | 42.692
2 | 1.315 | 0.03047 | -0.179 | 43.153
2.5 | 1.37 | 0.03156 | -0.181 | 43.406
3 | 1.422 | 0.03277 | -0.181 | 43.4
3.5 | 1.473 | 0.03415 | -0.181 | 43.135
4 | 1.521 | 0.03573 | -0.179 | 42.572
4.5 | 1.573 | 0.03738 | -0.179 | 42.076
5 | 1.626 | 0.03901 | -0.179 | 41.685
5.5 | 1.679 | 0.0409 | -0.178 | 41.039
6 | 1.728 | 0.04292 | -0.177 | 40.265
6.5 | 1.774 | 0.04518 | -0.176 | 39.26
7 | 1.818 | 0.04771 | -0.174 | 38.104
7.5 | 1.861 | 0.05039 | -0.172 | 36.927
8 | 1.904 | 0.05319 | -0.171 | 35.795
8.5 | 1.946 | 0.05615 | -0.169 | 34.65
9 | 1.986 | 0.05934 | -0.168 | 33.472
9.5 | 2.024 | 0.0629 | -0.166 | 32.184
10 | 2.059 | 0.06653 | -0.164 | 30.955
10.5 | 2.097 | 0.07028 | -0.162 | 29.842
11 | 2.134 | 0.07414 | -0.161 | 28.791
11.5 | 2.169 | 0.07873 | -0.159 | 27.554
12 | 2.2 | 0.08327 | -0.157 | 26.42
12.5 | 2.231 | 0.08823 | -0.155 | 25.285
13 | 2.261 | 0.09364 | -0.153 | 24.143
13.5 | 2.288 | 0.09915 | -0.151 | 23.08
14 | 2.319 | 0.10454 | -0.15 | 22.183
14.5 | 2.346 | 0.11041 | -0.148 | 21.251
15 | 2.373 | 0.11648 | -0.147 | 20.375
15.5 | 2.401 | 0.12253 | -0.146 | 19.595
16 | 2.426 | 0.12895 | -0.144 | 18.816
16.5 | 2.451 | 0.13559 | -0.143 | 18.074
17 | 2.472 | 0.14254 | -0.142 | 17.342
17.5 | 2.491 | 0.14973 | -0.141 | 16.638
18 | 2.508 | 0.15737 | -0.14 | 15.94
18.5 | 2.524 | 0.16505 | -0.138 | 15.295
19 | 2.538 | 0.17357 | -0.137 | 14.623
19.5 | 2.551 | 0.18212 | -0.136 | 14.005
20 | 2.562 | 0.1906 | -0.134 | 13.442

## 14. Re 100k Mach 0.25 (2)
BIGFOIL.COM POLAR EXPORT
fx69pr281
FX 69-PR-281 |  |  |  | Cl Max: | 0.8185 | at alpha= | 20 | deg
XFOIL ncrit=9 |  |  |  | L/D Max: | 13.0332 | at alpha= | 1.5 | deg
Re: | 100000 |  |  | Cd Min: | 0.25054 | at alpha= | 20 | deg
Mach: | 0.25 |  |  | Cl=0 at alpha= | -14.3069 | deg
|  |  |  | @ Cl=0.1, Cd= | 0.16467
|  |  |  | @ Cl=0.4, Cd= | 0.12161
|  |  |  | @ Cl=0.6, Cd= | 0.20533
alpha (deg) | Cl | Cd | Cm | Cl/Cd
-20 | -0.1895 | 0.22739 | -0.033 | -0.83337
-19.5 | -0.164 | 0.22205 | -0.033 | -0.73857
-19 | -0.1491 | 0.21826 | -0.0339 | -0.68313
-18.5 | -0.1423 | 0.21451 | -0.0353 | -0.66337
-18 | -0.1234 | 0.21056 | -0.0348 | -0.58606
-17.5 | -0.122 | 0.20801 | -0.0352 | -0.58651
-17 | -0.1143 | 0.20439 | -0.0338 | -0.55923
-16.5 | -0.1096 | 0.20237 | -0.0307 | -0.54158
-16 | -0.1329 | 0.20279 | -0.0276 | -0.65536
-15.5 | -0.1373 | 0.20074 | -0.0244 | -0.68397
-15 | -0.0721 | 0.19207 | -0.0363 | -0.37538
-14.5 | -0.0229 | 0.18366 | -0.0492 | -0.12469
-14 | 0.0364 | 0.17556 | -0.0591 | 0.20734
-13.5 | 0.079 | 0.16756 | -0.0695 | 0.47147
-13 | 0.1358 | 0.15975 | -0.0784 | 0.85008
-12.5 | 0.1879 | 0.15099 | -0.0896 | 1.2445
-12 | 0.2365 | 0.14387 | -0.0979 | 1.6438
-11.5 | 0.2945 | 0.13495 | -0.108 | 2.1823
-10.5 | 0.4275 | 0.11813 | -0.1319 | 3.6189
-10 | 0.444 | 0.11404 | -0.1404 | 3.8934
-9.5 | 0.5205 | 0.10646 | -0.1457 | 4.8892
-9 | 0.5068 | 0.10504 | -0.1473 | 4.8248
-8.5 | 0.5684 | 0.09881 | -0.1478 | 5.7525
-8 | 0.5293 | 0.09972 | -0.1467 | 5.3079
-7.5 | 0.6038 | 0.09247 | -0.1466 | 6.5297
-7 | 0.5486 | 0.09497 | -0.1443 | 5.7766
-6.5 | 0.6317 | 0.08699 | -0.1435 | 7.2618
-6 | 0.5998 | 0.08874 | -0.14 | 6.7591
-5.5 | 0.658 | 0.082 | -0.1403 | 8.0244
-5 | 0.686 | 0.07965 | -0.1366 | 8.6127
-4.5 | 0.6514 | 0.07902 | -0.1325 | 8.2435
-4 | 0.717 | 0.07478 | -0.1321 | 9.5881
-3.5 | 0.5981 | 0.07985 | -0.1199 | 7.4903
-3 | 0.7111 | 0.07166 | -0.123 | 9.9232
-2.5 | 0.7386 | 0.06977 | -0.1192 | 10.5862
-2 | 0.6385 | 0.07098 | -0.1083 | 8.9955
-1.5 | 0.5767 | 0.06601 | -0.099 | 8.7366
-1 | 0.4858 | 0.0551 | -0.0976 | 8.8167
-0.5 | 0.4763 | 0.047 | -0.1038 | 10.134
0 | 0.4527 | 0.04316 | -0.1008 | 10.4889
0.5 | 0.5094 | 0.0429 | -0.0997 | 11.8741
1 | 0.4934 | 0.04343 | -0.091 | 11.3608
1.5 | 0.553 | 0.04243 | -0.0944 | 13.0332
2 | 0.535 | 0.04438 | -0.0867 | 12.055
3 | 0.4699 | 0.05428 | -0.0747 | 8.657
3.5 | 0.3236 | 0.07344 | -0.0718 | 4.4063
5 | 0.145 | 0.11321 | -0.079 | 1.2808
5.5 | 0.2026 | 0.11663 | -0.0802 | 1.7371
6 | 0.2556 | 0.12177 | -0.0825 | 2.099
7 | 0.195 | 0.13675 | -0.0878 | 1.426
7.5 | 0.2585 | 0.14161 | -0.0889 | 1.8254
8 | 0.2497 | 0.14572 | -0.0912 | 1.7136
8.5 | 0.2991 | 0.14993 | -0.092 | 1.9949
9 | 0.3071 | 0.15485 | -0.0943 | 1.9832
9.5 | 0.3413 | 0.15869 | -0.0957 | 2.1507
10.5 | 0.3851 | 0.16778 | -0.0994 | 2.2953
11 | 0.438 | 0.17331 | -0.1002 | 2.5273
11.5 | 0.4347 | 0.17725 | -0.1034 | 2.4525
12 | 0.4719 | 0.1816 | -0.1045 | 2.5986
12.5 | 0.5335 | 0.18994 | -0.1047 | 2.8088
13 | 0.5092 | 0.19058 | -0.1082 | 2.6718
13.5 | 0.5429 | 0.1948 | -0.1061 | 2.787
14 | 0.5482 | 0.19762 | -0.1074 | 2.774
14.5 | 0.5718 | 0.20146 | -0.1106 | 2.8383
15 | 0.6204 | 0.20813 | -0.1121 | 2.9808
15.5 | 0.617 | 0.21109 | -0.1164 | 2.9229
16 | 0.6482 | 0.21548 | -0.1183 | 3.0082
16.5 | 0.6956 | 0.22315 | -0.1194 | 3.1172
17 | 0.6868 | 0.22456 | -0.1241 | 3.0584
17.5 | 0.7188 | 0.22911 | -0.1258 | 3.1374
18.5 | 0.754 | 0.23769 | -0.1318 | 3.1722
19 | 0.7864 | 0.24255 | -0.1335 | 3.2422
19.5 | 0.8034 | 0.2474 | -0.1365 | 3.2474
20 | 0.8185 | 0.25054 | -0.1397 | 3.2669

## 15. Re 100k Mach 0.50 (1)
BIGFOIL.COM POLAR EXPORT
fx69pr281
FX 69-PR-281 |  |  |  | Cl Max: | 1.832 | at alpha= | 8.5 | deg
JavaFoil+Calcfoil stall+Eppler ext transition |  |  |  | L/D Max: | 34.572 | at alpha= | 0.5 | deg
Re: | 100000 |  |  | Cd Min: | 0.03402 | at alpha= | 0 | deg
Mach: | 0.5 |  |  | Cl=0 at alpha= | -8.1936 | deg
|  |  |  | @ Cl=0.1, Cd= | 0.056816
|  |  |  | @ Cl=0.4, Cd= | 0.047321
|  |  |  | @ Cl=0.6, Cd= | 0.044014
alpha (deg) | Cl | Cd | Cm | Cl/Cd
-20 | -0.723 | 0.41346 | -0.146 | -1.749
-19.5 | -0.691 | 0.38783 | -0.143 | -1.782
-19 | -0.66 | 0.3831 | -0.141 | -1.723
-18.5 | -0.63 | 0.37161 | -0.141 | -1.695
-18 | -0.6 | 0.36651 | -0.141 | -1.636
-17.5 | -0.568 | 0.33972 | -0.137 | -1.671
-17 | -0.537 | 0.3282 | -0.136 | -1.636
-16.5 | -0.507 | 0.3144 | -0.136 | -1.612
-16 | -0.475 | 0.28397 | -0.129 | -1.672
-15.5 | -0.444 | 0.27508 | -0.129 | -1.616
-15 | -0.413 | 0.23993 | -0.125 | -1.723
-14.5 | -0.383 | 0.22417 | -0.122 | -1.708
-14 | -0.509 | 0.15655 | -0.133 | -3.25
-13.5 | -0.518 | 0.13761 | -0.146 | -3.767
-13 | -0.499 | 0.12285 | -0.15 | -4.059
-12.5 | -0.466 | 0.1107 | -0.155 | -4.214
-12 | -0.426 | 0.10035 | -0.159 | -4.242
-11.5 | -0.379 | 0.09201 | -0.162 | -4.124
-11 | -0.329 | 0.0847 | -0.164 | -3.882
-10.5 | -0.275 | 0.07838 | -0.165 | -3.509
-10 | -0.217 | 0.07467 | -0.162 | -2.911
-9.5 | -0.159 | 0.06978 | -0.163 | -2.283
-9 | -0.1 | 0.0655 | -0.164 | -1.52
-8.5 | -0.038 | 0.064 | -0.164 | -0.601
-8 | 0.024 | 0.0605 | -0.165 | 0.39
-7.5 | 0.087 | 0.05741 | -0.165 | 1.509
-7 | 0.15 | 0.05453 | -0.166 | 2.759
-6.5 | 0.215 | 0.05204 | -0.167 | 4.132
-6 | 0.28 | 0.0499 | -0.168 | 5.617
-5.5 | 0.346 | 0.04809 | -0.168 | 7.192
-5 | 0.412 | 0.04715 | -0.169 | 8.736
-4.5 | 0.478 | 0.04576 | -0.17 | 10.451
-4 | 0.545 | 0.04477 | -0.17 | 12.163
-3.5 | 0.609 | 0.04389 | -0.169 | 13.881
-3 | 0.673 | 0.04378 | -0.169 | 15.38
-2.5 | 0.737 | 0.04401 | -0.168 | 16.75
-2 | 0.801 | 0.044 | -0.168 | 18.192
-1.5 | 0.862 | 0.04439 | -0.165 | 19.411
-1 | 0.929 | 0.04391 | -0.168 | 21.168
-0.5 | 0.998 | 0.04354 | -0.17 | 22.934
0 | 1.169 | 0.03402 | -0.173 | 34.378
0.5 | 1.227 | 0.0355 | -0.175 | 34.572
1 | 1.283 | 0.03724 | -0.178 | 34.459
1.5 | 1.337 | 0.03914 | -0.179 | 34.161
2 | 1.39 | 0.04134 | -0.181 | 33.623
2.5 | 1.44 | 0.04384 | -0.182 | 32.842
3 | 1.496 | 0.04643 | -0.185 | 32.217
3.5 | 1.548 | 0.04937 | -0.185 | 31.365
4 | 1.595 | 0.05269 | -0.185 | 30.273
4.5 | 1.639 | 0.05635 | -0.186 | 29.093
5 | 1.678 | 0.06057 | -0.185 | 27.705
5.5 | 1.717 | 0.06494 | -0.183 | 26.44
6 | 1.753 | 0.06979 | -0.181 | 25.112
6.5 | 1.779 | 0.07554 | -0.178 | 23.554
7 | 1.802 | 0.08184 | -0.175 | 22.02
7.5 | 1.814 | 0.08919 | -0.172 | 20.342
8 | 1.828 | 0.09689 | -0.169 | 18.868
8.5 | 1.832 | 0.10579 | -0.166 | 17.32
9 | 1.831 | 0.11586 | -0.163 | 15.806
9.5 | 1.826 | 0.12755 | -0.162 | 14.317
10 | 1.797 | 0.14239 | -0.16 | 12.62
10.5 | 1.728 | 0.16188 | -0.158 | 10.674
11 | 1.538 | 0.19352 | -0.149 | 7.949
11.5 | 1.196 | 0.26075 | -0.136 | 4.588
12 | 1.231 | 0.29683 | -0.139 | 4.146
12.5 | 1.261 | 0.32201 | -0.14 | 3.917
13 | 1.295 | 0.34713 | -0.142 | 3.732
13.5 | 1.325 | 0.36369 | -0.142 | 3.643

## 16. Re 100k Mach 0.50 (2)
BIGFOIL.COM POLAR EXPORT
fx69pr281
FX 69-PR-281 |  |  |  | Cl Max: | 0.8965 | at alpha= | 20 | deg
XFOIL ncrit=9 |  |  |  | L/D Max: | 7.1572 | at alpha= | -3 | deg
Re: | 100000 |  |  | Cd Min: | 0.28711 | at alpha= | 20 | deg
Mach: | 0.5 |  |  | Cl=0 at alpha= | 5.5329 | deg
|  |  |  | @ Cl=0.1, Cd= | 0.0935
|  |  |  | @ Cl=0.4, Cd= | 0.0935
|  |  |  | @ Cl=0.6, Cd= | 0.0935
alpha (deg) | Cl | Cd | Cm | Cl/Cd
-3 | 0.6692 | 0.0935 | -0.094 | 7.1572
-2.5 | 0.6167 | 0.0957 | -0.0774 | 6.4441
-2 | 0.4931 | 0.10236 | -0.0548 | 4.8173
-1.5 | 0.2368 | 0.12409 | -0.031 | 1.9083
-1 | 0.136 | 0.13486 | -0.0226 | 1.0085
-0.5 | 0.1502 | 0.13286 | -0.0186 | 1.1305
0 | 0.0218 | 0.13394 | -0.01 | 0.16276
0.5 | -0.0413 | 0.14321 | -0.0045 | -0.28839
1 | -0.1567 | 0.12471 | -0.0164 | -1.2565
1.5 | -0.1392 | 0.11575 | -0.024 | -1.2026
2 | -0.1814 | 0.12031 | -0.024 | -1.5078
2.5 | -0.1806 | 0.12091 | -0.0265 | -1.4937
3 | -0.0771 | 0.11084 | -0.0538 | -0.6956
3.5 | -0.0966 | 0.11661 | -0.054 | -0.8284
4 | -0.0889 | 0.12125 | -0.0552 | -0.7332
4.5 | -0.0552 | 0.12503 | -0.0616 | -0.44149
5 | -0.0706 | 0.13311 | -0.0702 | -0.53039
5.5 | -0.0039 | 0.13607 | -0.0771 | -0.028662
6 | 0.0553 | 0.14247 | -0.0799 | 0.38815
6.5 | 0.0612 | 0.14366 | -0.0842 | 0.42601
7 | 0.1613 | 0.15206 | -0.0887 | 1.0608
7.5 | 0.1346 | 0.15228 | -0.0913 | 0.8839
8.5 | 0.2142 | 0.16217 | -0.099 | 1.3208
9 | 0.2589 | 0.1669 | -0.1006 | 1.5512
9.5 | 0.324 | 0.17602 | -0.1039 | 1.8407
10 | 0.3203 | 0.1768 | -0.1074 | 1.8117
10.5 | 0.3838 | 0.18458 | -0.1089 | 2.0793
11 | 0.3864 | 0.1876 | -0.1132 | 2.0597
11.5 | 0.427 | 0.1928 | -0.1152 | 2.2147
12 | 0.4934 | 0.20377 | -0.1169 | 2.4214
12.5 | 0.4826 | 0.20347 | -0.1217 | 2.3718
13 | 0.5313 | 0.2102 | -0.1236 | 2.5276
13.5 | 0.5604 | 0.21696 | -0.1265 | 2.583
14 | 0.5754 | 0.22007 | -0.1297 | 2.6146
14.5 | 0.6185 | 0.22718 | -0.13 | 2.7225
15 | 0.6198 | 0.22886 | -0.1282 | 2.7082
15.5 | 0.646 | 0.2334 | -0.1333 | 2.7678
16 | 0.693 | 0.24154 | -0.1359 | 2.8691
16.5 | 0.7066 | 0.24594 | -0.1406 | 2.8731
17 | 0.7345 | 0.25118 | -0.1439 | 2.9242
17.5 | 0.7794 | 0.26 | -0.1458 | 2.9977
18 | 0.7873 | 0.26321 | -0.1508 | 2.9911
18.5 | 0.8167 | 0.26891 | -0.1539 | 3.0371
19 | 0.8642 | 0.28009 | -0.1554 | 3.0854
19.5 | 0.8643 | 0.28073 | -0.1611 | 3.0788
20 | 0.8965 | 0.28711 | -0.1637 | 3.1225

## 17. Re 250k Mach 0.00 (1)
BIGFOIL.COM POLAR EXPORT
fx69pr281
FX 69-PR-281 |  |  |  | Cl Max: | 2.744 | at alpha= | 20 | deg
JavaFoil+Calcfoil stall+Eppler ext transition |  |  |  | L/D Max: | 65.73 | at alpha= | 4.5 | deg
Re: | 250000 |  |  | Cd Min: | 0.01899 | at alpha= | -2.5 | deg
Mach: | 0 |  |  | Cl=0 at alpha= | -8.1897 | deg
|  |  |  | @ Cl=0.1, Cd= | 0.031775
|  |  |  | @ Cl=0.4, Cd= | 0.023597
|  |  |  | @ Cl=0.6, Cd= | 0.020086
alpha (deg) | Cl | Cd | Cm | Cl/Cd
-20 | -1.129 | 0.1316 | -0.144 | -8.579
-19.5 | -1.093 | 0.12534 | -0.145 | -8.723
-19 | -1.056 | 0.11933 | -0.146 | -8.852
-18.5 | -1.018 | 0.11367 | -0.146 | -8.956
-18 | -0.979 | 0.10833 | -0.147 | -9.033
-17.5 | -0.938 | 0.10276 | -0.148 | -9.128
-17 | -0.896 | 0.09763 | -0.149 | -9.18
-16.5 | -0.853 | 0.09263 | -0.149 | -9.211
-16 | -0.809 | 0.08782 | -0.15 | -9.213
-15.5 | -0.764 | 0.08323 | -0.151 | -9.178
-15 | -0.718 | 0.07875 | -0.151 | -9.111
-14.5 | -0.67 | 0.07433 | -0.152 | -9.019
-14 | -0.622 | 0.07098 | -0.153 | -8.768
-13.5 | -0.573 | 0.06692 | -0.154 | -8.565
-13 | -0.523 | 0.06243 | -0.155 | -8.38
-12.5 | -0.471 | 0.05907 | -0.154 | -7.967
-12 | -0.419 | 0.05566 | -0.155 | -7.521
-11.5 | -0.366 | 0.05236 | -0.156 | -6.989
-11 | -0.313 | 0.04934 | -0.157 | -6.335
-10.5 | -0.258 | 0.0467 | -0.158 | -5.533
-10 | -0.204 | 0.04401 | -0.159 | -4.627
-9.5 | -0.148 | 0.04123 | -0.16 | -3.599
-9 | -0.092 | 0.03902 | -0.161 | -2.367
-8.5 | -0.036 | 0.03669 | -0.162 | -0.97
-8 | 0.022 | 0.03457 | -0.163 | 0.63
-7.5 | 0.08 | 0.0325 | -0.164 | 2.455
-7 | 0.139 | 0.03036 | -0.166 | 4.566
-6.5 | 0.198 | 0.02847 | -0.167 | 6.96
-6 | 0.258 | 0.02677 | -0.169 | 9.654
-5.5 | 0.319 | 0.02531 | -0.17 | 12.622
-5 | 0.381 | 0.02417 | -0.171 | 15.763
-4.5 | 0.443 | 0.0223 | -0.172 | 19.867
-4 | 0.507 | 0.0215 | -0.174 | 23.594
-3.5 | 0.571 | 0.02051 | -0.176 | 27.829
-3 | 0.636 | 0.01956 | -0.178 | 32.487
-2.5 | 0.7 | 0.01899 | -0.179 | 36.848
-2 | 0.767 | 0.02064 | -0.181 | 37.131
-1.5 | 0.837 | 0.0203 | -0.183 | 41.232
-1 | 0.906 | 0.0204 | -0.185 | 44.411
-0.5 | 0.976 | 0.02021 | -0.186 | 48.309
0 | 1.074 | 0.01957 | -0.188 | 54.881
0.5 | 1.136 | 0.01994 | -0.189 | 56.947
1 | 1.197 | 0.02033 | -0.188 | 58.857
1.5 | 1.257 | 0.02076 | -0.188 | 60.539
2 | 1.317 | 0.02125 | -0.189 | 61.971
2.5 | 1.376 | 0.02174 | -0.189 | 63.308
3 | 1.428 | 0.02231 | -0.187 | 64.019
3.5 | 1.486 | 0.02289 | -0.186 | 64.903
4 | 1.542 | 0.02355 | -0.186 | 65.46
4.5 | 1.596 | 0.02428 | -0.185 | 65.73
5 | 1.645 | 0.02529 | -0.183 | 65.07
5.5 | 1.698 | 0.02641 | -0.182 | 64.282
6 | 1.749 | 0.02728 | -0.181 | 64.105
6.5 | 1.799 | 0.02856 | -0.18 | 62.993
7 | 1.848 | 0.02988 | -0.179 | 61.842
7.5 | 1.896 | 0.03128 | -0.178 | 60.616
8 | 1.942 | 0.03281 | -0.176 | 59.21
8.5 | 1.987 | 0.03452 | -0.175 | 57.575
9 | 2.032 | 0.03625 | -0.174 | 56.053
9.5 | 2.076 | 0.03803 | -0.172 | 54.58
10 | 2.116 | 0.04007 | -0.171 | 52.816
10.5 | 2.157 | 0.04217 | -0.169 | 51.144
11 | 2.198 | 0.04414 | -0.168 | 49.808
11.5 | 2.239 | 0.04634 | -0.167 | 48.324
12 | 2.278 | 0.04868 | -0.165 | 46.794
12.5 | 2.314 | 0.05134 | -0.164 | 45.075
13 | 2.35 | 0.05409 | -0.162 | 43.442
13.5 | 2.384 | 0.05705 | -0.161 | 41.782
14 | 2.417 | 0.06016 | -0.159 | 40.172
14.5 | 2.45 | 0.0634 | -0.158 | 38.639
15 | 2.482 | 0.06723 | -0.156 | 36.921
15.5 | 2.513 | 0.071 | -0.155 | 35.402
16 | 2.544 | 0.07492 | -0.154 | 33.956
16.5 | 2.574 | 0.07903 | -0.152 | 32.565
17 | 2.6 | 0.08317 | -0.151 | 31.265
17.5 | 2.625 | 0.08787 | -0.15 | 29.877
18 | 2.649 | 0.09273 | -0.148 | 28.569
18.5 | 2.674 | 0.09735 | -0.147 | 27.468
19 | 2.699 | 0.10224 | -0.146 | 26.395
19.5 | 2.722 | 0.1071 | -0.145 | 25.416
20 | 2.744 | 0.11214 | -0.143 | 24.473

## 18. Re 250k Mach 0.00 (2)
BIGFOIL.COM POLAR EXPORT
fx69pr281
FX 69-PR-281 |  |  |  | Cl Max: | 1.4985 | at alpha= | 14.5 | deg
XFOIL ncrit=9 |  |  |  | L/D Max: | 43.5601 | at alpha= | 6.5 | deg
Re: | 250000 |  |  | Cd Min: | 0.22782 | at alpha= | 19.5 | deg
Mach: | 0 |  |  | Cl=0 at alpha= | -6.4053 | deg
|  |  |  | @ Cl=0.1, Cd= | 0.021781
|  |  |  | @ Cl=0.4, Cd= | 0.019711
|  |  |  | @ Cl=0.6, Cd= | 0.019281
alpha (deg) | Cl | Cd | Cm | Cl/Cd
-12.5 | -0.4142 | 0.04175 | -0.1498 | -9.921
-12 | -0.1882 | 0.05526 | -0.1443 | -3.4057
-11.5 | -0.1566 | 0.04517 | -0.1628 | -3.4669
-11 | -0.1831 | 0.03543 | -0.1741 | -5.1679
-10.5 | -0.2752 | 0.02743 | -0.175 | -10.0328
-10 | -0.2223 | 0.02741 | -0.1733 | -8.1102
-9.5 | -0.2188 | 0.02647 | -0.1681 | -8.266
-9 | -0.2189 | 0.0249 | -0.1631 | -8.7912
-8.5 | -0.1627 | 0.02479 | -0.1622 | -6.5631
-8 | -0.1297 | 0.02424 | -0.1592 | -5.3507
-7.5 | -0.0993 | 0.02326 | -0.1562 | -4.2691
-7 | -0.0491 | 0.0232 | -0.1545 | -2.1164
-6.5 | -0.0079 | 0.02276 | -0.1523 | -0.3471
-6 | 0.0338 | 0.02207 | -0.1501 | 1.5315
-5.5 | 0.0849 | 0.02195 | -0.1487 | 3.8679
-5 | 0.1277 | 0.02147 | -0.1465 | 5.9478
-4.5 | 0.1759 | 0.02087 | -0.1451 | 8.4284
-4 | 0.2237 | 0.02069 | -0.1432 | 10.812
-3.5 | 0.27 | 0.02042 | -0.1413 | 13.2223
-3 | 0.3206 | 0.01998 | -0.1402 | 16.046
-2.5 | 0.3625 | 0.01979 | -0.1372 | 18.3173
-2 | 0.4098 | 0.01969 | -0.1354 | 20.8126
-1.5 | 0.4558 | 0.0194 | -0.1334 | 23.4948
-1 | 0.4937 | 0.01927 | -0.1298 | 25.6201
-0.5 | 0.5362 | 0.01934 | -0.127 | 27.7249
0 | 0.5766 | 0.01933 | -0.1241 | 29.8293
0.5 | 0.6149 | 0.01925 | -0.1208 | 31.9429
1 | 0.6587 | 0.01955 | -0.1185 | 33.6931
1.5 | 0.6991 | 0.01989 | -0.1157 | 35.1483
2 | 0.7431 | 0.0201 | -0.1138 | 36.9701
2.5 | 0.7845 | 0.02054 | -0.1114 | 38.1938
3 | 0.83 | 0.02108 | -0.1097 | 39.3738
3.5 | 0.8699 | 0.02149 | -0.1073 | 40.4793
4 | 0.9185 | 0.02218 | -0.1063 | 41.4112
4.5 | 0.9557 | 0.02273 | -0.1037 | 42.0458
5 | 1.0021 | 0.02345 | -0.1025 | 42.7335
5.5 | 1.0413 | 0.02421 | -0.1005 | 43.0112
6 | 1.0767 | 0.02508 | -0.098 | 42.9306
6.5 | 1.1269 | 0.02587 | -0.0975 | 43.5601
7 | 1.1546 | 0.02702 | -0.0944 | 42.7313
7.5 | 1.1851 | 0.02816 | -0.0918 | 42.0845
8 | 1.2317 | 0.02906 | -0.0911 | 42.3847
8.5 | 1.255 | 0.03064 | -0.0881 | 40.9595
9 | 1.2793 | 0.03218 | -0.0855 | 39.7545
9.5 | 1.319 | 0.03327 | -0.0843 | 39.6453
10 | 1.3432 | 0.03513 | -0.0819 | 38.2351
10.5 | 1.3546 | 0.0373 | -0.0785 | 36.3164
11 | 1.3706 | 0.03821 | -0.0741 | 35.8702
11.5 | 1.4122 | 0.03992 | -0.0739 | 35.3758
12 | 1.4076 | 0.04389 | -0.0713 | 32.0711
12.5 | 1.429 | 0.04653 | -0.0702 | 30.7114
13 | 1.4851 | 0.04724 | -0.0707 | 31.4373
13.5 | 1.4578 | 0.05352 | -0.0684 | 27.2384
14 | 1.4564 | 0.05841 | -0.0675 | 24.9341
14.5 | 1.4985 | 0.05975 | -0.0676 | 25.0795
15 | 1.4851 | 0.0663 | -0.0672 | 22.3997
15.5 | 1.428 | 0.07779 | -0.068 | 18.3571
16 | 1.4769 | 0.07825 | -0.0682 | 18.8741
17 | 1.3046 | 0.11266 | -0.0767 | 11.58
18.5 | 0.7934 | 0.22271 | -0.1251 | 3.5625
19 | 0.8251 | 0.22527 | -0.1263 | 3.6627
19.5 | 0.8654 | 0.22782 | -0.1267 | 3.7986

## 19. Re 250k Mach 0.10 (1)
BIGFOIL.COM POLAR EXPORT
fx69pr281
FX 69-PR-281 |  |  |  | Cl Max: | 2.733 | at alpha= | 20 | deg
JavaFoil+Calcfoil stall+Eppler ext transition |  |  |  | L/D Max: | 65.088 | at alpha= | 4.5 | deg
Re: | 250000 |  |  | Cd Min: | 0.01921 | at alpha= | -2.5 | deg
Mach: | 0.1 |  |  | Cl=0 at alpha= | -8.1897 | deg
|  |  |  | @ Cl=0.1, Cd= | 0.032194
|  |  |  | @ Cl=0.4, Cd= | 0.023884
|  |  |  | @ Cl=0.6, Cd= | 0.020364
alpha (deg) | Cl | Cd | Cm | Cl/Cd
-20 | -1.126 | 0.13352 | -0.145 | -8.43
-19.5 | -1.091 | 0.1272 | -0.145 | -8.574
-19 | -1.054 | 0.12101 | -0.146 | -8.713
-18.5 | -1.017 | 0.11526 | -0.147 | -8.82
-18 | -0.978 | 0.10971 | -0.147 | -8.913
-17.5 | -0.938 | 0.10422 | -0.148 | -8.996
-17 | -0.896 | 0.09884 | -0.149 | -9.068
-16.5 | -0.854 | 0.09377 | -0.15 | -9.104
-16 | -0.81 | 0.08885 | -0.15 | -9.115
-15.5 | -0.765 | 0.08416 | -0.151 | -9.088
-15 | -0.719 | 0.07964 | -0.152 | -9.024
-14.5 | -0.672 | 0.07528 | -0.153 | -8.921
-14 | -0.624 | 0.07184 | -0.154 | -8.68
-13.5 | -0.575 | 0.06712 | -0.155 | -8.56
-13 | -0.524 | 0.06314 | -0.155 | -8.306
-12.5 | -0.472 | 0.0597 | -0.155 | -7.904
-12 | -0.42 | 0.05625 | -0.156 | -7.463
-11.5 | -0.367 | 0.05292 | -0.157 | -6.937
-11 | -0.314 | 0.04985 | -0.157 | -6.29
-10.5 | -0.259 | 0.04716 | -0.158 | -5.497
-10 | -0.204 | 0.04452 | -0.159 | -4.588
-9.5 | -0.149 | 0.0417 | -0.16 | -3.569
-9 | -0.093 | 0.0394 | -0.162 | -2.352
-8.5 | -0.036 | 0.03702 | -0.163 | -0.965
-8 | 0.022 | 0.0349 | -0.164 | 0.626
-7.5 | 0.08 | 0.03295 | -0.165 | 2.429
-7 | 0.139 | 0.03072 | -0.166 | 4.528
-6.5 | 0.199 | 0.02881 | -0.168 | 6.903
-6 | 0.259 | 0.02707 | -0.169 | 9.581
-5.5 | 0.321 | 0.02559 | -0.171 | 12.526
-5 | 0.382 | 0.02443 | -0.172 | 15.656
-4.5 | 0.445 | 0.02252 | -0.173 | 19.748
-4 | 0.509 | 0.02183 | -0.175 | 23.309
-3.5 | 0.573 | 0.02075 | -0.176 | 27.605
-3 | 0.638 | 0.01982 | -0.178 | 32.163
-2.5 | 0.702 | 0.01921 | -0.179 | 36.566
-2 | 0.769 | 0.02091 | -0.181 | 36.785
-1.5 | 0.84 | 0.02053 | -0.184 | 40.909
-1 | 0.909 | 0.02062 | -0.185 | 44.057
-0.5 | 0.979 | 0.02043 | -0.187 | 47.939
0 | 1.079 | 0.01972 | -0.188 | 54.704
0.5 | 1.14 | 0.0201 | -0.189 | 56.734
1 | 1.202 | 0.0205 | -0.189 | 58.603
1.5 | 1.262 | 0.02094 | -0.189 | 60.286
2 | 1.322 | 0.02143 | -0.19 | 61.687
2.5 | 1.375 | 0.02198 | -0.188 | 62.581
3 | 1.434 | 0.02253 | -0.188 | 63.651
3.5 | 1.492 | 0.02312 | -0.187 | 64.508
4 | 1.547 | 0.02382 | -0.186 | 64.949
4.5 | 1.6 | 0.02458 | -0.185 | 65.088
5 | 1.651 | 0.02563 | -0.184 | 64.402
5.5 | 1.703 | 0.0268 | -0.183 | 63.548
6 | 1.754 | 0.02772 | -0.182 | 63.287
6.5 | 1.804 | 0.029 | -0.181 | 62.198
7 | 1.853 | 0.03038 | -0.179 | 60.99
7.5 | 1.901 | 0.03182 | -0.178 | 59.735
8 | 1.946 | 0.03341 | -0.177 | 58.269
8.5 | 1.991 | 0.03505 | -0.175 | 56.823
9 | 2.036 | 0.03692 | -0.174 | 55.143
9.5 | 2.079 | 0.03886 | -0.173 | 53.487
10 | 2.119 | 0.04099 | -0.171 | 51.693
10.5 | 2.16 | 0.04304 | -0.17 | 50.199
11 | 2.202 | 0.04505 | -0.169 | 48.88
11.5 | 2.242 | 0.04727 | -0.167 | 47.429
12 | 2.279 | 0.04986 | -0.166 | 45.711
12.5 | 2.315 | 0.05262 | -0.164 | 43.997
13 | 2.35 | 0.05545 | -0.163 | 42.373
13.5 | 2.383 | 0.05858 | -0.161 | 40.676
14 | 2.416 | 0.06175 | -0.16 | 39.127
14.5 | 2.449 | 0.06512 | -0.158 | 37.602
15 | 2.48 | 0.06908 | -0.157 | 35.9
15.5 | 2.511 | 0.07295 | -0.155 | 34.421
16 | 2.541 | 0.07701 | -0.154 | 32.99
16.5 | 2.569 | 0.08128 | -0.153 | 31.607
17 | 2.594 | 0.08578 | -0.151 | 30.245
17.5 | 2.618 | 0.09058 | -0.15 | 28.902
18 | 2.642 | 0.09531 | -0.148 | 27.724
18.5 | 2.667 | 0.10004 | -0.147 | 26.658
19 | 2.69 | 0.10497 | -0.146 | 25.627
19.5 | 2.712 | 0.11016 | -0.145 | 24.622
20 | 2.733 | 0.11538 | -0.144 | 23.688

## 20. Re 250k Mach 0.10 (2)
BIGFOIL.COM POLAR EXPORT
fx69pr281
FX 69-PR-281 |  |  |  | Cl Max: | 1.5023 | at alpha= | 14.5 | deg
XFOIL ncrit=9 |  |  |  | L/D Max: | 42.8512 | at alpha= | 6.5 | deg
Re: | 250000 |  |  | Cd Min: | 0.16878 | at alpha= | -15.5 | deg
Mach: | 0.1 |  |  | Cl=0 at alpha= | -6.4255 | deg
|  |  |  | @ Cl=0.1, Cd= | 0.022019
|  |  |  | @ Cl=0.4, Cd= | 0.019847
|  |  |  | @ Cl=0.6, Cd= | 0.019491
alpha (deg) | Cl | Cd | Cm | Cl/Cd
-15.5 | -0.0419 | 0.16878 | -0.0594 | -0.24825
-15 | 0.0186 | 0.16268 | -0.0664 | 0.11433
-14.5 | 0.0318 | 0.15362 | -0.0757 | 0.207
-14 | 0.0894 | 0.14816 | -0.08 | 0.6034
-12 | -0.2051 | 0.05255 | -0.1488 | -3.9029
-11.5 | -0.2089 | 0.04023 | -0.1683 | -5.1926
-11 | -0.0658 | 0.04573 | -0.1684 | -1.4389
-10.5 | -0.218 | 0.02975 | -0.1783 | -7.3277
-10 | -0.1951 | 0.0285 | -0.1759 | -6.8456
-9.5 | -0.1893 | 0.02742 | -0.1713 | -6.9037
-9 | -0.2045 | 0.02569 | -0.1652 | -7.9603
-8.5 | -0.161 | 0.02518 | -0.1633 | -6.394
-8 | -0.1222 | 0.02481 | -0.1608 | -4.9254
-7.5 | -0.1 | 0.02373 | -0.157 | -4.2141
-7 | -0.0502 | 0.02349 | -0.1551 | -2.1371
-6.5 | -0.0056 | 0.02317 | -0.1532 | -0.24169
-6 | 0.032 | 0.02234 | -0.1506 | 1.4324
-5.5 | 0.0827 | 0.02219 | -0.149 | 3.7269
-5 | 0.1271 | 0.02175 | -0.1469 | 5.8437
-4.5 | 0.1734 | 0.02109 | -0.1453 | 8.2219
-4 | 0.2234 | 0.02091 | -0.1436 | 10.6839
-3.5 | 0.2676 | 0.02062 | -0.1412 | 12.9777
-3 | 0.3172 | 0.02016 | -0.14 | 15.7341
-2.5 | 0.3607 | 0.01995 | -0.1372 | 18.0802
-2 | 0.4064 | 0.01983 | -0.1349 | 20.4942
-1.5 | 0.455 | 0.01966 | -0.1333 | 23.1434
-1 | 0.4904 | 0.01941 | -0.1292 | 25.2653
-0.5 | 0.5315 | 0.01946 | -0.1262 | 27.3124
0 | 0.5765 | 0.01963 | -0.1239 | 29.3683
0.5 | 0.612 | 0.01942 | -0.1202 | 31.5139
1 | 0.6552 | 0.01974 | -0.1177 | 33.1915
1.5 | 0.6975 | 0.02009 | -0.1152 | 34.7188
2 | 0.7404 | 0.02033 | -0.113 | 36.4191
2.5 | 0.7843 | 0.02079 | -0.111 | 37.7249
3 | 0.8273 | 0.02138 | -0.1088 | 38.695
3.5 | 0.8694 | 0.02177 | -0.1068 | 39.9357
4 | 0.9151 | 0.02247 | -0.1053 | 40.7254
4.5 | 0.9536 | 0.02306 | -0.1029 | 41.353
5 | 1.0094 | 0.0238 | -0.1029 | 42.4118
5.5 | 1.0373 | 0.02463 | -0.0993 | 42.1153
6 | 1.0744 | 0.02555 | -0.097 | 42.0509
6.5 | 1.1287 | 0.02634 | -0.097 | 42.8512
7 | 1.1491 | 0.0276 | -0.0931 | 41.6341
7.5 | 1.1821 | 0.02874 | -0.0908 | 41.1308
8 | 1.2347 | 0.02967 | -0.0907 | 41.6144
8.5 | 1.2466 | 0.03152 | -0.0866 | 39.5495
9.5 | 1.3308 | 0.03378 | -0.0846 | 39.3961
10 | 1.3297 | 0.03651 | -0.0803 | 36.4202
10.5 | 1.347 | 0.03855 | -0.0775 | 34.9416
11 | 1.3702 | 0.03912 | -0.0734 | 35.0256
11.5 | 1.3885 | 0.04209 | -0.072 | 32.9888
12 | 1.3911 | 0.04593 | -0.07 | 30.2874
12.5 | 1.4234 | 0.04799 | -0.0695 | 29.6603
13 | 1.4573 | 0.05027 | -0.0692 | 28.9895
13.5 | 1.4239 | 0.05749 | -0.0674 | 24.7678
14 | 1.4399 | 0.06113 | -0.0671 | 23.5547
14.5 | 1.5023 | 0.06095 | -0.0674 | 24.6481
15 | 1.3837 | 0.07823 | -0.0679 | 17.6876
15.5 | 1.4005 | 0.08237 | -0.0686 | 17.0025
16 | 1.4769 | 0.0799 | -0.0682 | 18.4844

## 21. Re 250k Mach 0.25 (1)
BIGFOIL.COM POLAR EXPORT
fx69pr281
FX 69-PR-281 |  |  |  | Cl Max: | 2.629 | at alpha= | 20 | deg
JavaFoil+Calcfoil stall+Eppler ext transition |  |  |  | L/D Max: | 61.79 | at alpha= | 3.5 | deg
Re: | 250000 |  |  | Cd Min: | 0.02053 | at alpha= | 0 | deg
Mach: | 0.25 |  |  | Cl=0 at alpha= | -8.1897 | deg
|  |  |  | @ Cl=0.1, Cd= | 0.034004
|  |  |  | @ Cl=0.4, Cd= | 0.024949
|  |  |  | @ Cl=0.6, Cd= | 0.021972
alpha (deg) | Cl | Cd | Cm | Cl/Cd
-20 | -1.093 | 0.14611 | -0.146 | -7.482
-19.5 | -1.064 | 0.1387 | -0.147 | -7.674
-19 | -1.033 | 0.13181 | -0.147 | -7.84
-18.5 | -1.001 | 0.12531 | -0.148 | -7.985
-18 | -0.966 | 0.11883 | -0.149 | -8.13
-17.5 | -0.93 | 0.1124 | -0.15 | -8.271
-17 | -0.892 | 0.10646 | -0.151 | -8.375
-16.5 | -0.852 | 0.10078 | -0.152 | -8.453
-16 | -0.81 | 0.09529 | -0.152 | -8.504
-15.5 | -0.767 | 0.09005 | -0.153 | -8.52
-15 | -0.723 | 0.08503 | -0.154 | -8.5
-14.5 | -0.677 | 0.08053 | -0.155 | -8.403
-14 | -0.629 | 0.07598 | -0.156 | -8.282
-13.5 | -0.58 | 0.07166 | -0.157 | -8.1
-13 | -0.531 | 0.06734 | -0.158 | -7.881
-12.5 | -0.48 | 0.06321 | -0.159 | -7.589
-12 | -0.426 | 0.05971 | -0.158 | -7.134
-11.5 | -0.373 | 0.0561 | -0.159 | -6.645
-11 | -0.319 | 0.05284 | -0.16 | -6.032
-10.5 | -0.264 | 0.04985 | -0.16 | -5.292
-10 | -0.208 | 0.04696 | -0.161 | -4.429
-9.5 | -0.152 | 0.04459 | -0.162 | -3.398
-9 | -0.094 | 0.04183 | -0.163 | -2.256
-8.5 | -0.036 | 0.03912 | -0.165 | -0.931
-8 | 0.022 | 0.03669 | -0.166 | 0.608
-7.5 | 0.082 | 0.03458 | -0.167 | 2.363
-7 | 0.142 | 0.03266 | -0.168 | 4.34
-6.5 | 0.203 | 0.0307 | -0.17 | 6.598
-6 | 0.264 | 0.02873 | -0.172 | 9.204
-5.5 | 0.327 | 0.02718 | -0.173 | 12.033
-5 | 0.39 | 0.02506 | -0.175 | 15.571
-4.5 | 0.454 | 0.02435 | -0.176 | 18.649
-4 | 0.518 | 0.02332 | -0.177 | 22.22
-3.5 | 0.583 | 0.02224 | -0.179 | 26.208
-3 | 0.649 | 0.0212 | -0.181 | 30.607
-2.5 | 0.715 | 0.02282 | -0.182 | 31.334
-2 | 0.782 | 0.02247 | -0.184 | 34.82
-1.5 | 0.852 | 0.02249 | -0.186 | 37.876
-1 | 0.925 | 0.02187 | -0.188 | 42.283
-0.5 | 0.996 | 0.02166 | -0.189 | 45.955
0 | 1.103 | 0.02053 | -0.191 | 53.747
0.5 | 1.166 | 0.02098 | -0.192 | 55.596
1 | 1.228 | 0.02146 | -0.193 | 57.253
1.5 | 1.29 | 0.02197 | -0.193 | 58.715
2 | 1.345 | 0.02256 | -0.191 | 59.603
2.5 | 1.405 | 0.02319 | -0.192 | 60.571
3 | 1.463 | 0.02385 | -0.192 | 61.33
3.5 | 1.519 | 0.02458 | -0.191 | 61.79
4 | 1.571 | 0.02544 | -0.19 | 61.735
4.5 | 1.625 | 0.02658 | -0.189 | 61.127
5 | 1.678 | 0.02781 | -0.188 | 60.355
5.5 | 1.73 | 0.02921 | -0.186 | 59.225
6 | 1.78 | 0.03061 | -0.185 | 58.15
6.5 | 1.829 | 0.03209 | -0.184 | 57.011
7 | 1.876 | 0.03345 | -0.183 | 56.072
7.5 | 1.922 | 0.03522 | -0.181 | 54.57
8 | 1.967 | 0.03709 | -0.18 | 53.027
8.5 | 2.009 | 0.03911 | -0.178 | 51.367
9 | 2.051 | 0.04129 | -0.177 | 49.662
9.5 | 2.094 | 0.04358 | -0.175 | 48.048
10 | 2.136 | 0.04584 | -0.174 | 46.585
10.5 | 2.174 | 0.0484 | -0.173 | 44.916
11 | 2.21 | 0.05117 | -0.171 | 43.189
11.5 | 2.244 | 0.05405 | -0.169 | 41.524
12 | 2.277 | 0.05725 | -0.168 | 39.779
12.5 | 2.31 | 0.06055 | -0.166 | 38.153
13 | 2.341 | 0.06398 | -0.165 | 36.596
13.5 | 2.372 | 0.06766 | -0.163 | 35.055
14 | 2.401 | 0.07183 | -0.162 | 33.428
14.5 | 2.429 | 0.07622 | -0.16 | 31.864
15 | 2.454 | 0.08104 | -0.158 | 30.278
15.5 | 2.477 | 0.08619 | -0.156 | 28.737
16 | 2.502 | 0.09095 | -0.155 | 27.504
16.5 | 2.525 | 0.09602 | -0.154 | 26.301
17 | 2.546 | 0.10123 | -0.153 | 25.151
17.5 | 2.565 | 0.10666 | -0.151 | 24.048
18 | 2.581 | 0.11248 | -0.15 | 22.943
18.5 | 2.595 | 0.11872 | -0.148 | 21.857
19 | 2.607 | 0.12528 | -0.147 | 20.811
19.5 | 2.619 | 0.13181 | -0.145 | 19.87
20 | 2.629 | 0.13882 | -0.144 | 18.94

## 22. Re 250k Mach 0.25 (2)
BIGFOIL.COM POLAR EXPORT
fx69pr281
FX 69-PR-281 |  |  |  | Cl Max: | 1.3245 | at alpha= | 12 | deg
XFOIL ncrit=9 |  |  |  | L/D Max: | 38.0231 | at alpha= | 4.5 | deg
Re: | 250000 |  |  | Cd Min: | 0.21911 | at alpha= | -20 | deg
Mach: | 0.25 |  |  | Cl=0 at alpha= | -6.49 | deg
|  |  |  | @ Cl=0.1, Cd= | 0.023558
|  |  |  | @ Cl=0.4, Cd= | 0.020809
|  |  |  | @ Cl=0.6, Cd= | 0.020805
alpha (deg) | Cl | Cd | Cm | Cl/Cd
-20 | -0.2024 | 0.21911 | -0.032 | -0.92374
-19.5 | -0.1805 | 0.21589 | -0.0322 | -0.83607
-18.5 | -0.1598 | 0.20698 | -0.0341 | -0.77206
-18 | -0.1449 | 0.20417 | -0.0333 | -0.7097
-17.5 | -0.1563 | 0.19943 | -0.0337 | -0.78373
-17 | -0.1246 | 0.19559 | -0.0354 | -0.63705
-16.5 | -0.0956 | 0.18602 | -0.0481 | -0.51392
-16 | -0.0353 | 0.17913 | -0.0549 | -0.19706
-15 | 0.0476 | 0.16366 | -0.072 | 0.29085
-14.5 | 0.0935 | 0.15723 | -0.0787 | 0.59467
-14 | 0.1233 | 0.14881 | -0.0867 | 0.82857
-13.5 | 0.1777 | 0.14212 | -0.0948 | 1.2504
-13 | 0.2237 | 0.1326 | -0.1071 | 1.687
-12.5 | 0.2553 | 0.12234 | -0.1234 | 2.0868
-12 | 0.3618 | 0.11577 | -0.136 | 3.1252
-11.5 | 0.3703 | 0.10548 | -0.1457 | 3.5106
-11 | 0.4096 | 0.10099 | -0.149 | 4.0558
-10.5 | 0.3699 | 0.08817 | -0.1546 | 4.1953
-8.5 | -0.0565 | 0.02992 | -0.1744 | -1.8884
-8 | -0.0786 | 0.0279 | -0.168 | -2.8172
-7.5 | -0.0435 | 0.0276 | -0.1647 | -1.5761
-7 | -0.0416 | 0.02583 | -0.1597 | -1.6105
-6.5 | -0.0009 | 0.02527 | -0.1567 | -0.035615
-6 | 0.044 | 0.02493 | -0.1546 | 1.7649
-5.5 | 0.0732 | 0.02368 | -0.1511 | 3.0912
-5 | 0.1236 | 0.02345 | -0.149 | 5.2708
-4.5 | 0.1671 | 0.02293 | -0.1464 | 7.2874
-4 | 0.2101 | 0.02208 | -0.1442 | 9.5154
-3.5 | 0.2608 | 0.0219 | -0.1421 | 11.9087
-3 | 0.301 | 0.02149 | -0.1387 | 14.0065
-2.5 | 0.3472 | 0.02098 | -0.1365 | 16.5491
-2 | 0.3936 | 0.02085 | -0.1338 | 18.8777
-1.5 | 0.4279 | 0.02063 | -0.1291 | 20.7416
-1 | 0.4719 | 0.02048 | -0.1264 | 23.042
-0.5 | 0.5138 | 0.02037 | -0.1232 | 25.2234
0 | 0.552 | 0.02049 | -0.1194 | 26.94
0.5 | 0.5976 | 0.0208 | -0.117 | 28.7308
1 | 0.6398 | 0.02088 | -0.1143 | 30.6418
1.5 | 0.6833 | 0.02134 | -0.1117 | 32.0197
2 | 0.7294 | 0.02184 | -0.1096 | 33.3974
2.5 | 0.7715 | 0.02222 | -0.1072 | 34.721
3 | 0.8158 | 0.02283 | -0.105 | 35.7337
3.5 | 0.86 | 0.02361 | -0.103 | 36.4252
4 | 0.899 | 0.02426 | -0.1005 | 37.0569
4.5 | 0.954 | 0.02509 | -0.1 | 38.0231
5 | 0.9807 | 0.0261 | -0.0962 | 37.5747
5.5 | 1.0198 | 0.02711 | -0.094 | 37.6171
6 | 1.0666 | 0.02815 | -0.0929 | 37.8899
7 | 1.1255 | 0.03095 | -0.0873 | 36.3651
7.5 | 1.1631 | 0.03249 | -0.0857 | 35.7987
8 | 1.1768 | 0.03478 | -0.0822 | 33.8355
9 | 1.2416 | 0.03847 | -0.0789 | 32.2745
9.5 | 1.2425 | 0.04196 | -0.0758 | 29.6115
10 | 1.2743 | 0.04394 | -0.0745 | 29.0009
10.5 | 1.2992 | 0.0466 | -0.0731 | 27.8798
11 | 1.2749 | 0.05256 | -0.0705 | 24.2561
11.5 | 1.2799 | 0.055 | -0.0663 | 23.2709
12 | 1.3245 | 0.05666 | -0.0664 | 23.3763
12.5 | 1.2058 | 0.0734 | -0.0669 | 16.4278
13 | 1.2464 | 0.07545 | -0.0671 | 16.5195
13.5 | 0.7172 | 0.16325 | -0.101 | 4.3933
14 | 0.7442 | 0.16282 | -0.0973 | 4.5707
15 | 0.7474 | 0.17996 | -0.1054 | 4.1531
15.5 | 0.7986 | 0.1798 | -0.1052 | 4.4416
16 | 0.7335 | 0.19988 | -0.1153 | 3.6697
16.5 | 0.7474 | 0.20944 | -0.1188 | 3.5686
17 | 0.7521 | 0.21475 | -0.1227 | 3.5022

## 23. Re 250k Mach 0.50 (1)
BIGFOIL.COM POLAR EXPORT
fx69pr281
FX 69-PR-281 |  |  |  | Cl Max: | 1.903 | at alpha= | 8.5 | deg
JavaFoil+Calcfoil stall+Eppler ext transition |  |  |  | L/D Max: | 48.921 | at alpha= | 1.5 | deg
Re: | 250000 |  |  | Cd Min: | 0.02523 | at alpha= | 0 | deg
Mach: | 0.5 |  |  | Cl=0 at alpha= | -8.1905 | deg
|  |  |  | @ Cl=0.1, Cd= | 0.041819
|  |  |  | @ Cl=0.4, Cd= | 0.033936
|  |  |  | @ Cl=0.6, Cd= | 0.03133
alpha (deg) | Cl | Cd | Cm | Cl/Cd
-20 | -0.723 | 0.30108 | -0.146 | -2.402
-19.5 | -0.692 | 0.29106 | -0.144 | -2.377
-19 | -0.66 | 0.28316 | -0.141 | -2.331
-18.5 | -0.63 | 0.27479 | -0.141 | -2.292
-18 | -0.6 | 0.26263 | -0.141 | -2.283
-17.5 | -0.568 | 0.25258 | -0.138 | -2.249
-17 | -0.537 | 0.24581 | -0.136 | -2.185
-16.5 | -0.507 | 0.23492 | -0.137 | -2.159
-16 | -0.475 | 0.2136 | -0.13 | -2.223
-15.5 | -0.445 | 0.21104 | -0.129 | -2.106
-15 | -0.414 | 0.18666 | -0.128 | -2.218
-14.5 | -0.383 | 0.17093 | -0.123 | -2.24
-14 | -0.517 | 0.1258 | -0.154 | -4.113
-13.5 | -0.526 | 0.10927 | -0.16 | -4.814
-13 | -0.506 | 0.09784 | -0.163 | -5.17
-12.5 | -0.472 | 0.08908 | -0.165 | -5.301
-12 | -0.43 | 0.08179 | -0.167 | -5.257
-11.5 | -0.383 | 0.07547 | -0.169 | -5.074
-11 | -0.332 | 0.06975 | -0.17 | -4.758
-10.5 | -0.278 | 0.0646 | -0.172 | -4.297
-10 | -0.22 | 0.06012 | -0.171 | -3.661
-9.5 | -0.161 | 0.05606 | -0.172 | -2.879
-9 | -0.101 | 0.05242 | -0.173 | -1.926
-8.5 | -0.039 | 0.04918 | -0.174 | -0.794
-8 | 0.024 | 0.04614 | -0.175 | 0.52
-7.5 | 0.088 | 0.04233 | -0.177 | 2.083
-7 | 0.153 | 0.03956 | -0.179 | 3.879
-6.5 | 0.22 | 0.0371 | -0.18 | 5.921
-6 | 0.287 | 0.03498 | -0.182 | 8.202
-5.5 | 0.355 | 0.03299 | -0.184 | 10.763
-5 | 0.424 | 0.03444 | -0.185 | 12.305
-4.5 | 0.493 | 0.03313 | -0.187 | 14.877
-4 | 0.563 | 0.03197 | -0.188 | 17.608
-3.5 | 0.633 | 0.03076 | -0.19 | 20.58
-3 | 0.702 | 0.03036 | -0.191 | 23.131
-2.5 | 0.772 | 0.03031 | -0.193 | 25.477
-2 | 0.842 | 0.0299 | -0.193 | 28.158
-1.5 | 0.91 | 0.02984 | -0.194 | 30.491
-1 | 0.987 | 0.02889 | -0.196 | 34.15
-0.5 | 1.063 | 0.02841 | -0.198 | 37.415
0 | 1.198 | 0.02523 | -0.2 | 47.47
0.5 | 1.26 | 0.02614 | -0.202 | 48.194
1 | 1.321 | 0.02714 | -0.202 | 48.666
1.5 | 1.381 | 0.02824 | -0.203 | 48.921
2 | 1.44 | 0.02946 | -0.204 | 48.88
2.5 | 1.497 | 0.03096 | -0.204 | 48.349
3 | 1.551 | 0.03309 | -0.205 | 46.853
3.5 | 1.601 | 0.03545 | -0.203 | 45.174
4 | 1.649 | 0.03784 | -0.201 | 43.575
4.5 | 1.693 | 0.04052 | -0.201 | 41.778
5 | 1.738 | 0.04336 | -0.2 | 40.097
5.5 | 1.778 | 0.04646 | -0.198 | 38.275
6 | 1.811 | 0.05001 | -0.195 | 36.221
6.5 | 1.841 | 0.05401 | -0.193 | 34.082
7 | 1.866 | 0.05833 | -0.191 | 31.986
7.5 | 1.885 | 0.06334 | -0.188 | 29.768
8 | 1.895 | 0.06909 | -0.185 | 27.431
8.5 | 1.903 | 0.07545 | -0.182 | 25.22
9 | 1.897 | 0.08313 | -0.179 | 22.816
9.5 | 1.882 | 0.09319 | -0.176 | 20.193
10 | 1.837 | 0.10541 | -0.171 | 17.425
10.5 | 1.76 | 0.12114 | -0.168 | 14.528
11 | 1.567 | 0.14507 | -0.161 | 10.802
11.5 | 1.198 | 0.18595 | -0.137 | 6.441
12 | 1.231 | 0.21367 | -0.14 | 5.763
12.5 | 1.263 | 0.22967 | -0.141 | 5.499
13 | 1.296 | 0.24453 | -0.143 | 5.298
13.5 | 1.325 | 0.25425 | -0.143 | 5.212

## 24. Re 250k Mach 0.50 (2)
BIGFOIL.COM POLAR EXPORT
fx69pr281
FX 69-PR-281 |  |  |  | Cl Max: | 0.7295 | at alpha= | 4 | deg
XFOIL ncrit=9 |  |  |  | L/D Max: | 19.569 | at alpha= | 2.5 | deg
Re: | 250000 |  |  | Cd Min: | 0.243 | at alpha= | -20 | deg
Mach: | 0.5 |  |  | Cl=0 at alpha= | -16.9139 | deg
|  |  |  | @ Cl=0.1, Cd= | 0.18417
|  |  |  | @ Cl=0.4, Cd= | 0.14306
|  |  |  | @ Cl=0.6, Cd= | 0.094483
alpha (deg) | Cl | Cd | Cm | Cl/Cd
-20 | -0.1743 | 0.243 | -0.0344 | -0.71728
-19.5 | -0.162 | 0.23736 | -0.0359 | -0.68251
-19 | -0.1426 | 0.2336 | -0.0355 | -0.61045
-18.5 | -0.1482 | 0.22881 | -0.0367 | -0.6477
-18 | -0.1192 | 0.2238 | -0.0375 | -0.53262
-17.5 | -0.0597 | 0.2142 | -0.0498 | -0.27871
-17 | -0.0099 | 0.20382 | -0.0615 | -0.048572
-16.5 | 0.0476 | 0.19546 | -0.0711 | 0.24353
-16 | 0.0867 | 0.18592 | -0.0815 | 0.46633
-15.5 | 0.1447 | 0.17827 | -0.0893 | 0.81169
-15 | 0.1867 | 0.16846 | -0.1015 | 1.1083
-14.5 | 0.2705 | 0.15928 | -0.1149 | 1.6983
-13.5 | 0.4289 | 0.13944 | -0.1495 | 3.0759
-13 | 0.4465 | 0.13237 | -0.1567 | 3.3731
-12.5 | 0.4987 | 0.12804 | -0.1585 | 3.8949
-12 | 0.5019 | 0.12256 | -0.1617 | 4.0951
-11 | 0.5348 | 0.10996 | -0.1639 | 4.8636
-10.5 | 0.5743 | 0.1076 | -0.1632 | 5.3374
-10 | 0.5873 | 0.10223 | -0.1637 | 5.7449
-9.5 | 0.5892 | 0.09654 | -0.1644 | 6.1032
-9 | 0.6091 | 0.09275 | -0.1638 | 6.5671
-8.5 | 0.6218 | 0.08869 | -0.1632 | 7.0109
-8 | 0.6314 | 0.0845 | -0.1624 | 7.4722
-7.5 | 0.6098 | 0.07792 | -0.1631 | 7.826
-7 | 0.6577 | 0.07794 | -0.1589 | 8.4385
-6.5 | 0.6396 | 0.07238 | -0.1583 | 8.8367
-6 | 0.6728 | 0.07173 | -0.1538 | 9.3796
-5.5 | 0.6509 | 0.06669 | -0.1516 | 9.7601
-4.5 | 0.6348 | 0.06046 | -0.143 | 10.4995
-4 | 0.5332 | 0.05137 | -0.1395 | 10.3796
-3 | 0.2345 | 0.03259 | -0.1241 | 7.1955
-2.5 | 0.2523 | 0.03211 | -0.117 | 7.8574
-2 | 0.2763 | 0.02955 | -0.1153 | 9.3503
-1.5 | 0.3025 | 0.02821 | -0.1117 | 10.7231
-1 | 0.345 | 0.02809 | -0.1081 | 12.282
-0.5 | 0.3922 | 0.02757 | -0.1064 | 14.2256
0 | 0.4328 | 0.02773 | -0.1031 | 15.6076
0.5 | 0.4835 | 0.02812 | -0.1006 | 17.1942
1 | 0.5201 | 0.02893 | -0.0976 | 17.9779
1.5 | 0.5689 | 0.02946 | -0.0953 | 19.3109
2 | 0.596 | 0.0311 | -0.0915 | 19.164
2.5 | 0.6356 | 0.03248 | -0.089 | 19.569
3 | 0.6665 | 0.03432 | -0.0863 | 19.4202
3.5 | 0.6755 | 0.03734 | -0.0826 | 18.0905
4 | 0.7295 | 0.03871 | -0.0814 | 18.8453
4.5 | 0.6794 | 0.04577 | -0.0773 | 14.8438
5 | 0.7096 | 0.04856 | -0.0761 | 14.6129
5.5 | 0.563 | 0.06632 | -0.0761 | 8.4891
6 | 0.6343 | 0.0661 | -0.0752 | 9.5961

## 25. Re 500k Mach 0.00 (1)
BIGFOIL.COM POLAR EXPORT
fx69pr281
FX 69-PR-281 |  |  |  | Cl Max: | 2.786 | at alpha= | 20 | deg
JavaFoil+Calcfoil stall+Eppler ext transition |  |  |  | L/D Max: | 82.239 | at alpha= | 5 | deg
Re: | 500000 |  |  | Cd Min: | 0.01341 | at alpha= | -2 | deg
Mach: | 0 |  |  | Cl=0 at alpha= | -8.1897 | deg
|  |  |  | @ Cl=0.1, Cd= | 0.02383
|  |  |  | @ Cl=0.4, Cd= | 0.017143
|  |  |  | @ Cl=0.6, Cd= | 0.015369
alpha (deg) | Cl | Cd | Cm | Cl/Cd
-20 | -1.137 | 0.11652 | -0.148 | -9.761
-19.5 | -1.101 | 0.11086 | -0.149 | -9.936
-19 | -1.064 | 0.10545 | -0.15 | -10.093
-18.5 | -1.026 | 0.10025 | -0.15 | -10.232
-18 | -0.986 | 0.09564 | -0.151 | -10.312
-17.5 | -0.946 | 0.0906 | -0.152 | -10.438
-17 | -0.904 | 0.08587 | -0.153 | -10.524
-16.5 | -0.861 | 0.08131 | -0.154 | -10.585
-16 | -0.816 | 0.0769 | -0.155 | -10.616
-15.5 | -0.771 | 0.0726 | -0.155 | -10.62
-15 | -0.725 | 0.0684 | -0.156 | -10.595
-14.5 | -0.677 | 0.0645 | -0.157 | -10.497
-14 | -0.629 | 0.06114 | -0.158 | -10.28
-13.5 | -0.579 | 0.05739 | -0.159 | -10.092
-13 | -0.529 | 0.05376 | -0.16 | -9.838
-12.5 | -0.478 | 0.04863 | -0.162 | -9.834
-12 | -0.426 | 0.04561 | -0.162 | -9.332
-11.5 | -0.372 | 0.04276 | -0.163 | -8.705
-11 | -0.318 | 0.04018 | -0.164 | -7.914
-10.5 | -0.263 | 0.03748 | -0.166 | -7.029
-10 | -0.208 | 0.03481 | -0.167 | -5.974
-9.5 | -0.152 | 0.03249 | -0.168 | -4.666
-9 | -0.094 | 0.02997 | -0.169 | -3.15
-8.5 | -0.036 | 0.02789 | -0.171 | -1.306
-8 | 0.022 | 0.02601 | -0.172 | 0.858
-7.5 | 0.082 | 0.02434 | -0.173 | 3.361
-7 | 0.142 | 0.02264 | -0.174 | 6.279
-6.5 | 0.204 | 0.02089 | -0.176 | 9.747
-6 | 0.266 | 0.01947 | -0.178 | 13.651
-5.5 | 0.329 | 0.01818 | -0.179 | 18.109
-5 | 0.393 | 0.01724 | -0.181 | 22.804
-4.5 | 0.458 | 0.01634 | -0.182 | 28.04
-4 | 0.526 | 0.01594 | -0.184 | 32.972
-3.5 | 0.591 | 0.01544 | -0.185 | 38.255
-3 | 0.658 | 0.01491 | -0.187 | 44.138
-2.5 | 0.726 | 0.01368 | -0.188 | 53.074
-2 | 0.795 | 0.01341 | -0.19 | 59.294
-1.5 | 0.866 | 0.01348 | -0.191 | 64.249
-1 | 0.931 | 0.01393 | -0.191 | 66.833
-0.5 | 0.995 | 0.01632 | -0.191 | 60.986
0 | 1.077 | 0.01636 | -0.192 | 65.858
0.5 | 1.14 | 0.01663 | -0.192 | 68.598
1 | 1.203 | 0.01696 | -0.192 | 70.922
1.5 | 1.264 | 0.0173 | -0.192 | 73.086
2 | 1.325 | 0.01766 | -0.191 | 75.029
2.5 | 1.385 | 0.01803 | -0.19 | 76.829
3 | 1.444 | 0.01845 | -0.19 | 78.289
3.5 | 1.503 | 0.01888 | -0.189 | 79.62
4 | 1.561 | 0.01933 | -0.189 | 80.761
4.5 | 1.618 | 0.01982 | -0.188 | 81.622
5 | 1.666 | 0.02026 | -0.186 | 82.239
5.5 | 1.721 | 0.02116 | -0.185 | 81.33
6 | 1.773 | 0.02214 | -0.184 | 80.103
6.5 | 1.824 | 0.02315 | -0.183 | 78.789
7 | 1.87 | 0.02439 | -0.182 | 76.672
7.5 | 1.92 | 0.02546 | -0.18 | 75.393
8 | 1.968 | 0.02661 | -0.179 | 73.98
8.5 | 2.016 | 0.02774 | -0.178 | 72.67
9 | 2.062 | 0.02904 | -0.177 | 71.02
9.5 | 2.108 | 0.03035 | -0.176 | 69.453
10 | 2.152 | 0.0318 | -0.174 | 67.661
10.5 | 2.193 | 0.03336 | -0.173 | 65.759
11 | 2.234 | 0.03491 | -0.172 | 64.002
11.5 | 2.275 | 0.03664 | -0.17 | 62.075
12 | 2.314 | 0.03846 | -0.169 | 60.16
12.5 | 2.351 | 0.04051 | -0.168 | 58.04
13 | 2.387 | 0.04262 | -0.166 | 55.995
13.5 | 2.423 | 0.04476 | -0.165 | 54.13
14 | 2.46 | 0.04693 | -0.164 | 52.412
14.5 | 2.495 | 0.04925 | -0.163 | 50.658
15 | 2.528 | 0.0522 | -0.161 | 48.418
15.5 | 2.558 | 0.05536 | -0.16 | 46.212
16 | 2.588 | 0.05865 | -0.158 | 44.125
16.5 | 2.616 | 0.06214 | -0.157 | 42.109
17 | 2.643 | 0.06569 | -0.156 | 40.24
17.5 | 2.669 | 0.06931 | -0.154 | 38.511
18 | 2.695 | 0.07309 | -0.153 | 36.866
18.5 | 2.719 | 0.07704 | -0.151 | 35.293
19 | 2.742 | 0.08114 | -0.15 | 33.794
19.5 | 2.765 | 0.08533 | -0.149 | 32.4
20 | 2.786 | 0.08965 | -0.148 | 31.076

## 26. Re 500k Mach 0.00 (2)
BIGFOIL.COM POLAR EXPORT
fx69pr281
FX 69-PR-281 |  |  |  | Cl Max: | 1.6462 | at alpha= | 20 | deg
XFOIL ncrit=9 |  |  |  | L/D Max: | 49.9695 | at alpha= | 5 | deg
Re: | 500000 |  |  | Cd Min: | 0.11803 | at alpha= | -19.5 | deg
Mach: | 0 |  |  | Cl=0 at alpha= | -6.0272 | deg
|  |  |  | @ Cl=0.1, Cd= | 0.014538
|  |  |  | @ Cl=0.4, Cd= | 0.014043
|  |  |  | @ Cl=0.6, Cd= | 0.014829
alpha (deg) | Cl | Cd | Cm | Cl/Cd
-19.5 | -0.6733 | 0.11803 | -0.0713 | -5.7045
-19 | -0.6419 | 0.11749 | -0.07 | -5.4634
-18.5 | -0.7151 | 0.10228 | -0.077 | -6.9916
-18 | -0.7026 | 0.10005 | -0.0758 | -7.0225
-17.5 | -0.6947 | 0.09277 | -0.082 | -7.4884
-17 | -0.6829 | 0.08426 | -0.0909 | -8.1047
-16.5 | -0.6626 | 0.07687 | -0.0993 | -8.6197
-16 | -0.6461 | 0.06976 | -0.1066 | -9.2618
-15.5 | -0.6336 | 0.06142 | -0.1162 | -10.3159
-15 | -0.6121 | 0.05568 | -0.1221 | -10.9932
-14 | -0.5752 | 0.0425 | -0.1374 | -13.5341
-13.5 | -0.5356 | 0.03623 | -0.1488 | -14.7833
-13 | -0.474 | 0.03111 | -0.1621 | -15.2363
-12 | -0.3829 | 0.02427 | -0.1766 | -15.7767
-11.5 | -0.3575 | 0.02234 | -0.1766 | -16.0027
-11 | -0.3419 | 0.02033 | -0.1754 | -16.8175
-10.5 | -0.3306 | 0.01874 | -0.1723 | -17.6414
-10 | -0.3259 | 0.01776 | -0.1667 | -18.3502
-9.5 | -0.299 | 0.01715 | -0.163 | -17.4344
-9 | -0.2643 | 0.01658 | -0.16 | -15.9409
-8.5 | -0.2247 | 0.01626 | -0.1574 | -13.8192
-8 | -0.1834 | 0.01593 | -0.1548 | -11.5129
-7.5 | -0.1395 | 0.01553 | -0.1526 | -8.9826
-7 | -0.0932 | 0.01534 | -0.1506 | -6.0756
-6.5 | -0.0469 | 0.01506 | -0.1487 | -3.1142
-6 | 0.0027 | 0.01488 | -0.1471 | 0.18145
-5.5 | 0.0519 | 0.01488 | -0.1454 | 3.4879
-5 | 0.1012 | 0.01453 | -0.1439 | 6.9649
-4.5 | 0.1501 | 0.01448 | -0.1421 | 10.366
-4 | 0.1991 | 0.0144 | -0.1402 | 13.8264
-3.5 | 0.245 | 0.01413 | -0.138 | 17.339
-3 | 0.291 | 0.01411 | -0.1356 | 20.6237
-2.5 | 0.3392 | 0.01411 | -0.1336 | 24.0397
-2 | 0.3842 | 0.01404 | -0.1313 | 27.3647
-1.5 | 0.4313 | 0.01405 | -0.1292 | 30.6975
-1 | 0.477 | 0.01421 | -0.1269 | 33.5679
-0.5 | 0.5214 | 0.01435 | -0.1245 | 36.3345
0 | 0.5642 | 0.01462 | -0.122 | 38.591
0.5 | 0.6105 | 0.01489 | -0.12 | 41.0007
1 | 0.6532 | 0.01527 | -0.1175 | 42.7767
1.5 | 0.6954 | 0.01559 | -0.1151 | 44.6055
2 | 0.7391 | 0.016 | -0.113 | 46.1938
3 | 0.8221 | 0.01699 | -0.1084 | 48.3873
3.5 | 0.8632 | 0.01757 | -0.1062 | 49.1292
4 | 0.9012 | 0.01831 | -0.1038 | 49.219
4.5 | 0.9429 | 0.01888 | -0.1019 | 49.9417
5 | 0.9814 | 0.01964 | -0.0997 | 49.9695
5.5 | 1.0172 | 0.02063 | -0.0974 | 49.3068
6 | 1.0561 | 0.02142 | -0.0955 | 49.3044
6.5 | 1.0906 | 0.0225 | -0.0933 | 48.4711
7 | 1.125 | 0.02371 | -0.0913 | 47.4483
7.5 | 1.159 | 0.02488 | -0.0893 | 46.5836
8 | 1.1904 | 0.02628 | -0.0873 | 45.2968
8.5 | 1.2216 | 0.02782 | -0.0854 | 43.9109
9 | 1.2511 | 0.02945 | -0.0836 | 42.4822
9.5 | 1.28 | 0.0312 | -0.0819 | 41.0256
10 | 1.3069 | 0.03318 | -0.0802 | 39.3882
11 | 1.36 | 0.03741 | -0.0775 | 36.3539
11.5 | 1.3822 | 0.03978 | -0.0759 | 34.7461
12 | 1.4005 | 0.04149 | -0.073 | 33.7551
12.5 | 1.4204 | 0.0446 | -0.0722 | 31.8475
13 | 1.4414 | 0.0477 | -0.0716 | 30.218
13.5 | 1.4676 | 0.05029 | -0.071 | 29.1827
14 | 1.4819 | 0.05421 | -0.0707 | 27.3363
14.5 | 1.4993 | 0.05792 | -0.0706 | 25.8857
15 | 1.5181 | 0.06148 | -0.0705 | 24.6926
15.5 | 1.5341 | 0.06544 | -0.0707 | 23.4428
16 | 1.545 | 0.07011 | -0.0711 | 22.0368
16.5 | 1.56 | 0.07433 | -0.0716 | 20.9875
17 | 1.5781 | 0.07817 | -0.0721 | 20.1881
17.5 | 1.5793 | 0.08423 | -0.0733 | 18.7499
18 | 1.5913 | 0.08898 | -0.0744 | 17.8838
18.5 | 1.6184 | 0.09168 | -0.075 | 17.6527
19 | 1.6041 | 0.09989 | -0.0773 | 16.0587
19.5 | 1.6129 | 0.10509 | -0.0789 | 15.3478
20 | 1.6462 | 0.10683 | -0.0795 | 15.4095

## 27. Re 500k Mach 0.10 (1)
BIGFOIL.COM POLAR EXPORT
fx69pr281
FX 69-PR-281 |  |  |  | Cl Max: | 2.773 | at alpha= | 20 | deg
JavaFoil+Calcfoil stall+Eppler ext transition |  |  |  | L/D Max: | 81.43 | at alpha= | 5 | deg
Re: | 500000 |  |  | Cd Min: | 0.01357 | at alpha= | -2 | deg
Mach: | 0.1 |  |  | Cl=0 at alpha= | -8.1864 | deg
|  |  |  | @ Cl=0.1, Cd= | 0.024168
|  |  |  | @ Cl=0.4, Cd= | 0.017401
|  |  |  | @ Cl=0.6, Cd= | 0.015475
alpha (deg) | Cl | Cd | Cm | Cl/Cd
-20 | -1.134 | 0.11825 | -0.149 | -9.588
-19.5 | -1.099 | 0.1126 | -0.149 | -9.758
-19 | -1.062 | 0.10693 | -0.15 | -9.935
-18.5 | -1.024 | 0.10169 | -0.151 | -10.074
-18 | -0.985 | 0.09708 | -0.152 | -10.148
-17.5 | -0.945 | 0.09201 | -0.152 | -10.271
-17 | -0.904 | 0.08707 | -0.153 | -10.378
-16.5 | -0.861 | 0.08244 | -0.154 | -10.442
-16 | -0.817 | 0.07795 | -0.155 | -10.48
-15.5 | -0.772 | 0.0736 | -0.156 | -10.486
-15 | -0.726 | 0.06933 | -0.157 | -10.466
-14.5 | -0.678 | 0.06538 | -0.157 | -10.373
-14 | -0.63 | 0.06194 | -0.158 | -10.168
-13.5 | -0.58 | 0.0582 | -0.159 | -9.971
-13 | -0.53 | 0.05451 | -0.16 | -9.724
-12.5 | -0.479 | 0.04927 | -0.162 | -9.729
-12 | -0.427 | 0.04616 | -0.163 | -9.246
-11.5 | -0.373 | 0.04325 | -0.164 | -8.63
-11 | -0.319 | 0.04063 | -0.165 | -7.85
-10.5 | -0.264 | 0.03807 | -0.166 | -6.938
-10 | -0.209 | 0.03533 | -0.167 | -5.903
-9.5 | -0.152 | 0.03293 | -0.169 | -4.618
-9 | -0.095 | 0.03038 | -0.17 | -3.118
-8.5 | -0.037 | 0.02827 | -0.171 | -1.293
-8 | 0.022 | 0.02633 | -0.172 | 0.85
-7.5 | 0.082 | 0.02464 | -0.173 | 3.332
-7 | 0.143 | 0.02304 | -0.175 | 6.186
-6.5 | 0.204 | 0.02119 | -0.177 | 9.642
-6 | 0.267 | 0.01973 | -0.178 | 13.52
-5.5 | 0.33 | 0.01844 | -0.18 | 17.909
-5 | 0.395 | 0.01747 | -0.181 | 22.583
-4.5 | 0.46 | 0.01657 | -0.183 | 27.752
-4 | 0.527 | 0.01614 | -0.185 | 32.682
-3.5 | 0.593 | 0.01562 | -0.186 | 37.977
-3 | 0.66 | 0.01423 | -0.187 | 46.378
-2.5 | 0.728 | 0.01383 | -0.189 | 52.652
-2 | 0.798 | 0.01357 | -0.19 | 58.813
-1.5 | 0.866 | 0.01375 | -0.191 | 62.987
-1 | 0.935 | 0.01402 | -0.192 | 66.669
-0.5 | 1 | 0.01644 | -0.192 | 60.8
0 | 1.082 | 0.01647 | -0.192 | 65.72
0.5 | 1.146 | 0.01675 | -0.193 | 68.392
1 | 1.208 | 0.0171 | -0.193 | 70.652
1.5 | 1.27 | 0.01744 | -0.192 | 72.804
2 | 1.331 | 0.01782 | -0.192 | 74.677
2.5 | 1.391 | 0.01818 | -0.191 | 76.467
3 | 1.45 | 0.01862 | -0.191 | 77.882
3.5 | 1.509 | 0.01905 | -0.19 | 79.195
4 | 1.567 | 0.01952 | -0.189 | 80.257
4.5 | 1.624 | 0.02004 | -0.189 | 81.043
5 | 1.672 | 0.02054 | -0.187 | 81.43
5.5 | 1.727 | 0.02147 | -0.186 | 80.443
6 | 1.778 | 0.02249 | -0.185 | 79.071
6.5 | 1.828 | 0.02355 | -0.184 | 77.602
7 | 1.876 | 0.02482 | -0.182 | 75.571
7.5 | 1.925 | 0.02591 | -0.181 | 74.294
8 | 1.973 | 0.02708 | -0.18 | 72.874
8.5 | 2.02 | 0.02825 | -0.179 | 71.516
9 | 2.066 | 0.02957 | -0.177 | 69.882
9.5 | 2.112 | 0.03096 | -0.176 | 68.209
10 | 2.155 | 0.03243 | -0.175 | 66.449
10.5 | 2.196 | 0.03409 | -0.174 | 64.422
11 | 2.237 | 0.0357 | -0.172 | 62.67
11.5 | 2.277 | 0.03745 | -0.171 | 60.795
12 | 2.316 | 0.03938 | -0.17 | 58.8
12.5 | 2.351 | 0.04156 | -0.168 | 56.575
13 | 2.387 | 0.04374 | -0.167 | 54.579
13.5 | 2.424 | 0.04582 | -0.166 | 52.91
14 | 2.46 | 0.04807 | -0.164 | 51.178
14.5 | 2.495 | 0.0506 | -0.163 | 49.297
15 | 2.525 | 0.05376 | -0.161 | 46.976
15.5 | 2.555 | 0.05705 | -0.16 | 44.788
16 | 2.584 | 0.0605 | -0.159 | 42.71
16.5 | 2.612 | 0.06411 | -0.157 | 40.739
17 | 2.638 | 0.06775 | -0.156 | 38.932
17.5 | 2.663 | 0.07146 | -0.154 | 37.263
18 | 2.687 | 0.0754 | -0.153 | 35.636
18.5 | 2.71 | 0.07953 | -0.152 | 34.08
19 | 2.732 | 0.08367 | -0.15 | 32.657
19.5 | 2.753 | 0.08801 | -0.149 | 31.284
20 | 2.773 | 0.09259 | -0.148 | 29.954

## 28. Re 500k Mach 0.10 (2)
BIGFOIL.COM POLAR EXPORT
fx69pr281
FX 69-PR-281 |  |  |  | Cl Max: | 1.6053 | at alpha= | 19.5 | deg
XFOIL ncrit=9 |  |  |  | L/D Max: | 49.0307 | at alpha= | 4.5 | deg
Re: | 500000 |  |  | Cd Min: | 0.12037 | at alpha= | -19 | deg
Mach: | 0.1 |  |  | Cl=0 at alpha= | -5.9939 | deg
|  |  |  | @ Cl=0.1, Cd= | 0.014656
|  |  |  | @ Cl=0.4, Cd= | 0.014146
|  |  |  | @ Cl=0.6, Cd= | 0.015002
alpha (deg) | Cl | Cd | Cm | Cl/Cd
-19 | -0.6276 | 0.12037 | -0.0693 | -5.2139
-18.5 | -0.5989 | 0.11974 | -0.0677 | -5.0017
-18 | -0.6946 | 0.10198 | -0.0758 | -6.8111
-17.5 | -0.6523 | 0.09885 | -0.0798 | -6.5989
-17 | -0.6733 | 0.08584 | -0.0915 | -7.8437
-16.5 | -0.6266 | 0.0819 | -0.0975 | -7.6508
-16 | -0.6336 | 0.07164 | -0.1069 | -8.8442
-15.5 | -0.5988 | 0.06623 | -0.1141 | -9.0412
-15 | -0.5926 | 0.05842 | -0.1216 | -10.1438
-14.5 | -0.5782 | 0.05169 | -0.1284 | -11.1859
-14 | -0.5536 | 0.04542 | -0.1364 | -12.1885
-13.5 | -0.5206 | 0.03813 | -0.1488 | -13.6533
-13 | -0.4568 | 0.03347 | -0.161 | -13.648
-12.5 | -0.3979 | 0.02926 | -0.1722 | -13.5988
-12 | -0.3693 | 0.0258 | -0.1768 | -14.314
-11.5 | -0.3476 | 0.0234 | -0.1774 | -14.8547
-11 | -0.3315 | 0.02125 | -0.1766 | -15.6
-10.5 | -0.3204 | 0.01941 | -0.1741 | -16.507
-10 | -0.3177 | 0.01817 | -0.1688 | -17.4849
-9.5 | -0.297 | 0.01747 | -0.1645 | -17.0006
-9 | -0.2647 | 0.01685 | -0.1612 | -15.7092
-8.5 | -0.2265 | 0.01647 | -0.1584 | -13.7523
-7.5 | -0.1426 | 0.01571 | -0.1533 | -9.077
-7 | -0.0963 | 0.01549 | -0.1513 | -6.2169
-6 | -0.0006 | 0.01501 | -0.1475 | -0.039973
-5.5 | 0.0489 | 0.01498 | -0.1458 | 3.2644
-5 | 0.098 | 0.01466 | -0.1441 | 6.6849
-4.5 | 0.1472 | 0.01457 | -0.1423 | 10.103
-4 | 0.1948 | 0.01448 | -0.1401 | 13.453
-3.5 | 0.2415 | 0.01423 | -0.1379 | 16.9712
-3 | 0.2871 | 0.01422 | -0.1354 | 20.1899
-2.5 | 0.3361 | 0.01419 | -0.1334 | 23.6857
-2 | 0.3819 | 0.01413 | -0.1311 | 27.0276
-1.5 | 0.4276 | 0.01417 | -0.1287 | 30.1764
-1 | 0.4742 | 0.01432 | -0.1265 | 33.1145
-0.5 | 0.5192 | 0.0145 | -0.1241 | 35.8069
0 | 0.5619 | 0.01475 | -0.1215 | 38.0949
0.5 | 0.6073 | 0.01505 | -0.1193 | 40.3522
1 | 0.651 | 0.01545 | -0.1169 | 42.1359
1.5 | 0.6915 | 0.01582 | -0.1143 | 43.7105
2 | 0.737 | 0.01619 | -0.1124 | 45.5219
2.5 | 0.7753 | 0.01685 | -0.1095 | 46.0119
3 | 0.8205 | 0.01721 | -0.1078 | 47.6758
3.5 | 0.8602 | 0.01785 | -0.1054 | 48.1905
4 | 0.8995 | 0.01858 | -0.103 | 48.4123
4.5 | 0.9409 | 0.01919 | -0.1011 | 49.0307
5 | 0.9779 | 0.02006 | -0.0987 | 48.7488
5.5 | 1.0158 | 0.02098 | -0.0966 | 48.4175
6 | 1.0534 | 0.02188 | -0.0946 | 48.1444
6.5 | 1.0876 | 0.02303 | -0.0924 | 47.2254
7 | 1.1221 | 0.02425 | -0.0904 | 46.2722
7.5 | 1.1566 | 0.02547 | -0.0885 | 45.4103
8 | 1.1868 | 0.027 | -0.0864 | 43.9556
8.5 | 1.219 | 0.02854 | -0.0846 | 42.712
9 | 1.248 | 0.03027 | -0.0828 | 41.2289
9.5 | 1.2752 | 0.03221 | -0.081 | 39.5902
10 | 1.306 | 0.03401 | -0.0796 | 38.4005
10.5 | 1.33 | 0.03635 | -0.0781 | 36.5887
11 | 1.3552 | 0.03866 | -0.0768 | 35.0543
11.5 | 1.3793 | 0.041 | -0.0754 | 33.6415
12 | 1.3939 | 0.04305 | -0.0724 | 32.3786
12.5 | 1.4152 | 0.04613 | -0.0717 | 30.6785
13 | 1.4353 | 0.04938 | -0.0711 | 29.0664
13.5 | 1.4596 | 0.0523 | -0.0707 | 27.9082
14 | 1.4744 | 0.05628 | -0.0705 | 26.1976
14.5 | 1.4906 | 0.06019 | -0.0704 | 24.7649
15 | 1.5157 | 0.06315 | -0.0703 | 24.0016
15.5 | 1.5219 | 0.06835 | -0.0707 | 22.2663
16 | 1.5345 | 0.07292 | -0.0713 | 21.0436
16.5 | 1.558 | 0.07618 | -0.0716 | 20.4516
17 | 1.5597 | 0.08217 | -0.0727 | 18.9814
17.5 | 1.5674 | 0.08754 | -0.0739 | 17.905
18 | 1.5866 | 0.0914 | -0.0747 | 17.3589
18.5 | 1.5908 | 0.0972 | -0.0762 | 16.3663
19 | 1.588 | 0.104 | -0.0783 | 15.2692
19.5 | 1.6053 | 0.10807 | -0.0796 | 14.8543
20 | 1.6052 | 0.1144 | -0.0818 | 14.0315

## 29. Re 500k Mach 0.25 (1)
BIGFOIL.COM POLAR EXPORT
fx69pr281
FX 69-PR-281 |  |  |  | Cl Max: | 2.668 | at alpha= | 20 | deg
JavaFoil+Calcfoil stall+Eppler ext transition |  |  |  | L/D Max: | 76.706 | at alpha= | 4 | deg
Re: | 500000 |  |  | Cd Min: | 0.01456 | at alpha= | -2 | deg
Mach: | 0.25 |  |  | Cl=0 at alpha= | -8.1917 | deg
|  |  |  | @ Cl=0.1, Cd= | 0.025888
|  |  |  | @ Cl=0.4, Cd= | 0.018864
|  |  |  | @ Cl=0.6, Cd= | 0.015884
alpha (deg) | Cl | Cd | Cm | Cl/Cd
-20 | -1.1 | 0.12963 | -0.15 | -8.488
-19.5 | -1.071 | 0.12305 | -0.151 | -8.707
-19 | -1.04 | 0.11674 | -0.152 | -8.913
-18.5 | -1.008 | 0.11067 | -0.152 | -9.106
-18 | -0.973 | 0.10509 | -0.153 | -9.26
-17.5 | -0.937 | 0.09939 | -0.154 | -9.424
-17 | -0.898 | 0.09426 | -0.155 | -9.529
-16.5 | -0.858 | 0.08918 | -0.156 | -9.621
-16 | -0.816 | 0.08433 | -0.157 | -9.68
-15.5 | -0.773 | 0.07947 | -0.157 | -9.729
-15 | -0.729 | 0.07488 | -0.158 | -9.729
-14.5 | -0.682 | 0.07085 | -0.159 | -9.631
-14 | -0.635 | 0.06662 | -0.16 | -9.529
-13.5 | -0.586 | 0.06253 | -0.161 | -9.373
-13 | -0.536 | 0.05865 | -0.162 | -9.138
-12.5 | -0.484 | 0.05496 | -0.163 | -8.815
-12 | -0.432 | 0.04963 | -0.165 | -8.713
-11.5 | -0.379 | 0.04629 | -0.166 | -8.184
-11 | -0.324 | 0.04339 | -0.167 | -7.47
-10.5 | -0.268 | 0.04081 | -0.168 | -6.576
-10 | -0.212 | 0.03757 | -0.169 | -5.636
-9.5 | -0.154 | 0.0353 | -0.171 | -4.377
-9 | -0.096 | 0.03267 | -0.172 | -2.949
-8.5 | -0.037 | 0.03037 | -0.174 | -1.225
-8 | 0.023 | 0.02826 | -0.175 | 0.807
-7.5 | 0.084 | 0.02635 | -0.176 | 3.174
-7 | 0.145 | 0.02459 | -0.178 | 5.91
-6.5 | 0.208 | 0.02302 | -0.179 | 9.024
-6 | 0.271 | 0.02134 | -0.181 | 12.723
-5.5 | 0.336 | 0.01997 | -0.182 | 16.835
-5 | 0.402 | 0.01883 | -0.184 | 21.338
-4.5 | 0.468 | 0.01838 | -0.186 | 25.488
-4 | 0.536 | 0.01755 | -0.187 | 30.535
-3.5 | 0.604 | 0.01578 | -0.189 | 38.297
-3 | 0.672 | 0.01515 | -0.19 | 44.372
-2.5 | 0.741 | 0.01472 | -0.192 | 50.338
-2 | 0.811 | 0.01456 | -0.193 | 55.707
-1.5 | 0.882 | 0.01704 | -0.195 | 51.769
-1 | 0.952 | 0.01705 | -0.196 | 55.874
-0.5 | 1.024 | 0.01711 | -0.197 | 59.85
0 | 1.109 | 0.01713 | -0.196 | 64.724
0.5 | 1.173 | 0.01747 | -0.196 | 67.139
1 | 1.236 | 0.01786 | -0.197 | 69.216
1.5 | 1.298 | 0.01825 | -0.197 | 71.127
2 | 1.36 | 0.01868 | -0.196 | 72.782
2.5 | 1.42 | 0.01915 | -0.196 | 74.182
3 | 1.481 | 0.01964 | -0.195 | 75.379
3.5 | 1.54 | 0.02014 | -0.194 | 76.46
4 | 1.591 | 0.02074 | -0.193 | 76.706
4.5 | 1.648 | 0.02165 | -0.192 | 76.132
5 | 1.702 | 0.0226 | -0.191 | 75.308
5.5 | 1.753 | 0.02344 | -0.19 | 74.8
6 | 1.802 | 0.02462 | -0.188 | 73.206
6.5 | 1.853 | 0.02577 | -0.187 | 71.893
7 | 1.902 | 0.02707 | -0.186 | 70.257
7.5 | 1.95 | 0.02838 | -0.185 | 68.713
8 | 1.997 | 0.02994 | -0.183 | 66.679
8.5 | 2.042 | 0.0314 | -0.182 | 65.039
9 | 2.086 | 0.03303 | -0.181 | 63.143
9.5 | 2.128 | 0.03474 | -0.179 | 61.241
10 | 2.169 | 0.03657 | -0.178 | 59.312
10.5 | 2.208 | 0.03854 | -0.176 | 57.305
11 | 2.244 | 0.04069 | -0.175 | 55.156
11.5 | 2.28 | 0.0429 | -0.173 | 53.15
12 | 2.317 | 0.04511 | -0.172 | 51.373
12.5 | 2.353 | 0.04745 | -0.171 | 49.581
13 | 2.386 | 0.05004 | -0.17 | 47.684
13.5 | 2.416 | 0.05288 | -0.168 | 45.696
14 | 2.444 | 0.05644 | -0.166 | 43.31
14.5 | 2.471 | 0.06013 | -0.165 | 41.09
15 | 2.496 | 0.06401 | -0.163 | 38.993
15.5 | 2.521 | 0.068 | -0.161 | 37.067
16 | 2.544 | 0.07216 | -0.16 | 35.259
16.5 | 2.566 | 0.07646 | -0.159 | 33.566
17 | 2.586 | 0.08108 | -0.157 | 31.889
17.5 | 2.603 | 0.08567 | -0.156 | 30.386
18 | 2.618 | 0.0908 | -0.154 | 28.828
18.5 | 2.631 | 0.0963 | -0.153 | 27.318
19 | 2.644 | 0.10143 | -0.151 | 26.066
19.5 | 2.657 | 0.10673 | -0.15 | 24.894
20 | 2.668 | 0.11221 | -0.149 | 23.777

## 30. Re 500k Mach 0.25 (2)
BIGFOIL.COM POLAR EXPORT
fx69pr281
FX 69-PR-281 |  |  |  | Cl Max: | 1.4946 | at alpha= | 17 | deg
XFOIL ncrit=9 |  |  |  | L/D Max: | 43.7907 | at alpha= | 4 | deg
Re: | 500000 |  |  | Cd Min: | 0.21546 | at alpha= | -20 | deg
Mach: | 0.25 |  |  | Cl=0 at alpha= | -5.8117 | deg
|  |  |  | @ Cl=0.1, Cd= | 0.015383
|  |  |  | @ Cl=0.4, Cd= | 0.014808
|  |  |  | @ Cl=0.6, Cd= | 0.016028
alpha (deg) | Cl | Cd | Cm | Cl/Cd
-20 | -0.2137 | 0.21546 | -0.03 | -0.99183
-19.5 | -0.2136 | 0.20802 | -0.0328 | -1.0268
-19 | -0.1929 | 0.20559 | -0.0325 | -0.93828
-18.5 | -0.1786 | 0.2026 | -0.0322 | -0.88154
-16.5 | -0.4153 | 0.11021 | -0.0881 | -3.7683
-15 | -0.4467 | 0.07694 | -0.1167 | -5.8058
-14.5 | -0.412 | 0.07248 | -0.1211 | -5.6843
-14 | -0.4098 | 0.06294 | -0.1311 | -6.511
-13.5 | -0.3961 | 0.05247 | -0.1459 | -7.5491
-13 | -0.3398 | 0.04626 | -0.1592 | -7.3454
-12.5 | -0.2996 | 0.04046 | -0.1701 | -7.4048
-12 | -0.2889 | 0.03447 | -0.1777 | -8.3812
-11.5 | -0.27 | 0.03116 | -0.1799 | -8.665
-11 | -0.2689 | 0.02724 | -0.181 | -9.8715
-10.5 | -0.2562 | 0.02477 | -0.1801 | -10.3432
-10 | -0.2521 | 0.02207 | -0.1785 | -11.4227
-9.5 | -0.2425 | 0.02026 | -0.1753 | -11.9694
-9 | -0.2474 | 0.01888 | -0.1692 | -13.1038
-8.5 | -0.2276 | 0.01799 | -0.1646 | -12.6515
-8 | -0.1941 | 0.0174 | -0.1608 | -11.1552
-7.5 | -0.1551 | 0.01698 | -0.1576 | -9.1343
-7 | -0.113 | 0.01649 | -0.1547 | -6.8526
-6.5 | -0.066 | 0.01621 | -0.1523 | -4.0716
-6 | -0.0186 | 0.01601 | -0.1498 | -1.1618
-5.5 | 0.0308 | 0.01565 | -0.1477 | 1.9681
-5 | 0.079 | 0.01555 | -0.1452 | 5.0804
-4.5 | 0.1254 | 0.01518 | -0.1424 | 8.2609
-4 | 0.1723 | 0.01504 | -0.1397 | 11.4561
-3.5 | 0.2203 | 0.01494 | -0.1371 | 14.7456
-3 | 0.2695 | 0.01474 | -0.1348 | 18.2836
-2.5 | 0.315 | 0.01479 | -0.1319 | 21.2982
-2 | 0.364 | 0.0148 | -0.1295 | 24.5946
-1.5 | 0.4115 | 0.01481 | -0.1271 | 27.7853
-1 | 0.4567 | 0.01503 | -0.1243 | 30.3859
-0.5 | 0.5001 | 0.0154 | -0.1213 | 32.474
0 | 0.5471 | 0.01562 | -0.1189 | 35.0256
0.5 | 0.5922 | 0.01592 | -0.1164 | 37.1985
1 | 0.6327 | 0.01648 | -0.1133 | 38.392
1.5 | 0.6788 | 0.01694 | -0.1111 | 40.0708
2 | 0.719 | 0.01748 | -0.1083 | 41.1327
2.5 | 0.7642 | 0.018 | -0.1062 | 42.4556
3 | 0.8043 | 0.01877 | -0.1035 | 42.8503
3.5 | 0.8459 | 0.01948 | -0.1013 | 43.424
4 | 0.8872 | 0.02026 | -0.0991 | 43.7907
4.5 | 0.9244 | 0.02127 | -0.0966 | 43.4603
5 | 0.9639 | 0.02226 | -0.0945 | 43.3019
5.5 | 1.002 | 0.02334 | -0.0924 | 42.9306
6 | 1.0361 | 0.02469 | -0.09 | 41.9644
6.5 | 1.0718 | 0.02605 | -0.088 | 41.144
7 | 1.1059 | 0.02755 | -0.086 | 40.1416
7.5 | 1.1365 | 0.02931 | -0.084 | 38.7752
8 | 1.1689 | 0.03109 | -0.0822 | 37.5973
8.5 | 1.1974 | 0.03317 | -0.0804 | 36.0989
9 | 1.2252 | 0.03539 | -0.0788 | 34.6199
9.5 | 1.2539 | 0.03766 | -0.0773 | 33.2953
10 | 1.2778 | 0.04038 | -0.076 | 31.6444
10.5 | 1.3031 | 0.04308 | -0.0749 | 30.2484
11 | 1.3292 | 0.04581 | -0.0739 | 29.0155
11.5 | 1.3472 | 0.04935 | -0.0731 | 27.2989
12 | 1.3682 | 0.0526 | -0.0723 | 26.0114
12.5 | 1.3836 | 0.05504 | -0.0698 | 25.1381
13 | 1.3946 | 0.05978 | -0.0698 | 23.3289
13.5 | 1.4112 | 0.06405 | -0.0699 | 22.0328
14 | 1.4368 | 0.06736 | -0.0699 | 21.3302
14.5 | 1.4382 | 0.07349 | -0.0707 | 19.57
15 | 1.4487 | 0.07872 | -0.0715 | 18.4032
15.5 | 1.4749 | 0.08207 | -0.0719 | 17.9712
16 | 1.4637 | 0.09004 | -0.0738 | 16.2561
16.5 | 1.4712 | 0.09585 | -0.0753 | 15.349
17 | 1.4946 | 0.09958 | -0.0761 | 15.009
17.5 | 1.4658 | 0.11007 | -0.0796 | 13.317
18 | 1.4792 | 0.11513 | -0.0814 | 12.8481
18.5 | 1.4682 | 0.12327 | -0.0844 | 11.9104
19 | 1.4451 | 0.13313 | -0.0886 | 10.8548
19.5 | 1.4796 | 0.13518 | -0.0894 | 10.9454
20 | 1.3807 | 0.15518 | -0.0989 | 8.8974

## 31. Re 500k Mach 0.50 (1)
BIGFOIL.COM POLAR EXPORT
fx69pr281
FX 69-PR-281 |  |  |  | Cl Max: | 1.94 | at alpha= | 8.5 | deg
JavaFoil+Calcfoil stall+Eppler ext transition |  |  |  | L/D Max: | 60.974 | at alpha= | 2 | deg
Re: | 500000 |  |  | Cd Min: | 0.02078 | at alpha= | 0 | deg
Mach: | 0.5 |  |  | Cl=0 at alpha= | -8.1875 | deg
|  |  |  | @ Cl=0.1, Cd= | 0.034294
|  |  |  | @ Cl=0.4, Cd= | 0.02511
|  |  |  | @ Cl=0.6, Cd= | 0.022586
alpha (deg) | Cl | Cd | Cm | Cl/Cd
-20 | -0.723 | 0.24185 | -0.146 | -2.99
-19.5 | -0.693 | 0.24104 | -0.146 | -2.874
-19 | -0.66 | 0.23336 | -0.142 | -2.83
-18.5 | -0.63 | 0.22624 | -0.142 | -2.784
-18 | -0.6 | 0.21955 | -0.142 | -2.732
-17.5 | -0.569 | 0.21121 | -0.14 | -2.693
-17 | -0.537 | 0.20096 | -0.136 | -2.673
-16.5 | -0.508 | 0.20042 | -0.139 | -2.534
-16 | -0.475 | 0.18028 | -0.131 | -2.635
-15.5 | -0.445 | 0.17556 | -0.13 | -2.533
-15 | -0.415 | 0.16169 | -0.132 | -2.566
-14.5 | -0.383 | 0.14694 | -0.124 | -2.607
-14 | -0.522 | 0.10825 | -0.162 | -4.824
-13.5 | -0.529 | 0.09532 | -0.166 | -5.554
-13 | -0.509 | 0.08566 | -0.168 | -5.941
-12.5 | -0.475 | 0.0782 | -0.17 | -6.074
-12 | -0.433 | 0.07186 | -0.171 | -6.021
-11.5 | -0.385 | 0.06636 | -0.173 | -5.806
-11 | -0.334 | 0.06137 | -0.174 | -5.441
-10.5 | -0.279 | 0.05669 | -0.176 | -4.928
-10 | -0.223 | 0.05087 | -0.178 | -4.376
-9.5 | -0.163 | 0.04702 | -0.18 | -3.476
-9 | -0.102 | 0.0435 | -0.181 | -2.354
-8.5 | -0.04 | 0.0403 | -0.183 | -0.985
-8 | 0.024 | 0.03729 | -0.185 | 0.655
-7.5 | 0.09 | 0.03464 | -0.186 | 2.592
-7 | 0.156 | 0.03236 | -0.188 | 4.827
-6.5 | 0.224 | 0.03023 | -0.19 | 7.406
-6 | 0.293 | 0.02817 | -0.192 | 10.4
-5.5 | 0.363 | 0.0256 | -0.194 | 14.178
-5 | 0.434 | 0.02466 | -0.195 | 17.593
-4.5 | 0.506 | 0.02331 | -0.197 | 21.685
-4 | 0.578 | 0.02226 | -0.198 | 25.941
-3.5 | 0.651 | 0.02334 | -0.201 | 27.873
-3 | 0.723 | 0.02297 | -0.203 | 31.499
-2.5 | 0.798 | 0.02291 | -0.205 | 34.818
-2 | 0.871 | 0.02248 | -0.206 | 38.751
-1.5 | 0.945 | 0.02221 | -0.207 | 42.56
-1 | 1.023 | 0.0218 | -0.209 | 46.919
-0.5 | 1.097 | 0.02189 | -0.21 | 50.108
0 | 1.212 | 0.02078 | -0.211 | 58.318
0.5 | 1.273 | 0.02152 | -0.211 | 59.136
1 | 1.338 | 0.02225 | -0.212 | 60.143
1.5 | 1.401 | 0.02307 | -0.213 | 60.747
2 | 1.462 | 0.02397 | -0.212 | 60.974
2.5 | 1.517 | 0.02516 | -0.21 | 60.281
3 | 1.572 | 0.02691 | -0.209 | 58.433
3.5 | 1.625 | 0.02883 | -0.209 | 56.375
4 | 1.675 | 0.03072 | -0.208 | 54.543
4.5 | 1.722 | 0.03281 | -0.206 | 52.479
5 | 1.765 | 0.03515 | -0.204 | 50.224
5.5 | 1.805 | 0.03764 | -0.203 | 47.961
6 | 1.84 | 0.04048 | -0.2 | 45.456
6.5 | 1.874 | 0.04345 | -0.199 | 43.135
7 | 1.901 | 0.04681 | -0.197 | 40.619
7.5 | 1.921 | 0.05072 | -0.194 | 37.87
8 | 1.934 | 0.05515 | -0.192 | 35.072
8.5 | 1.94 | 0.05995 | -0.189 | 32.359
9 | 1.935 | 0.06597 | -0.186 | 29.333
9.5 | 1.914 | 0.07476 | -0.183 | 25.607
10 | 1.874 | 0.08514 | -0.18 | 22.015
10.5 | 1.789 | 0.09924 | -0.175 | 18.027
11 | 1.589 | 0.11957 | -0.168 | 13.291
11.5 | 1.208 | 0.15838 | -0.144 | 7.624
12 | 1.232 | 0.16907 | -0.141 | 7.289
12.5 | 1.267 | 0.18379 | -0.144 | 6.892
13 | 1.296 | 0.18499 | -0.143 | 7.005
13.5 | 1.326 | 0.19739 | -0.143 | 6.715

## 32. Re 500k Mach 0.50 (2)
BIGFOIL.COM POLAR EXPORT
fx69pr281
FX 69-PR-281 |  |  |  | Cl Max: | 1.0016 | at alpha= | 9.5 | deg
XFOIL ncrit=9 |  |  |  | L/D Max: | 25.968 | at alpha= | 3 | deg
Re: | 500000 |  |  | Cd Min: | 0.09507 | at alpha= | 10 | deg
Mach: | 0.5 |  |  | Cl=0 at alpha= | -4.8912 | deg
|  |  |  | @ Cl=0.1, Cd= | 0.04245
|  |  |  | @ Cl=0.4, Cd= | 0.020182
|  |  |  | @ Cl=0.6, Cd= | 0.023862
alpha (deg) | Cl | Cd | Cm | Cl/Cd
-7.5 | 0.238 | 0.04245 | -0.1768 | 5.6066
-7 | 0.2338 | 0.0393 | -0.174 | 5.9491
-6.5 | 0.1022 | 0.02948 | -0.172 | 3.4668
-6 | 0.0799 | 0.02714 | -0.1647 | 2.944
-5.5 | 0.0031 | 0.02397 | -0.1527 | 0.12933
-5 | -0.0069 | 0.02146 | -0.1467 | -0.32153
-4.5 | 0.0248 | 0.02085 | -0.1409 | 1.1894
-4 | 0.0611 | 0.02003 | -0.1363 | 3.0504
-3.5 | 0.1067 | 0.01935 | -0.1325 | 5.5142
-3 | 0.1542 | 0.01917 | -0.1284 | 8.0438
-2.5 | 0.2021 | 0.01899 | -0.1248 | 10.6424
-2 | 0.2497 | 0.01902 | -0.1209 | 13.1283
-1.5 | 0.3005 | 0.01923 | -0.1176 | 15.6266
-1 | 0.3499 | 0.0195 | -0.1143 | 17.9436
-0.5 | 0.3944 | 0.02012 | -0.1105 | 19.6024
0 | 0.4458 | 0.02069 | -0.1077 | 21.5466
0.5 | 0.4908 | 0.02152 | -0.1045 | 22.8067
1 | 0.54 | 0.02234 | -0.1018 | 24.1719
1.5 | 0.584 | 0.02348 | -0.0988 | 24.8722
2 | 0.6309 | 0.0246 | -0.0962 | 25.6463
2.5 | 0.6735 | 0.02594 | -0.0936 | 25.9638
3 | 0.7149 | 0.02753 | -0.091 | 25.968
3.5 | 0.7544 | 0.02935 | -0.0885 | 25.7036
4 | 0.7918 | 0.03126 | -0.0864 | 25.3295
4.5 | 0.8263 | 0.03357 | -0.0841 | 24.6142
5 | 0.8574 | 0.03623 | -0.082 | 23.6655
5.5 | 0.892 | 0.03874 | -0.0803 | 23.0253
6 | 0.9135 | 0.04234 | -0.0786 | 21.5753
6.5 | 0.9362 | 0.04604 | -0.0772 | 20.3345
7 | 0.9661 | 0.04932 | -0.0762 | 19.5884
7.5 | 0.9655 | 0.05527 | -0.0757 | 17.4688
8 | 0.9841 | 0.0599 | -0.0754 | 16.429
8.5 | 0.9834 | 0.06642 | -0.0757 | 14.8058
9 | 0.9705 | 0.07447 | -0.0769 | 13.0321
9.5 | 1.0016 | 0.07851 | -0.0772 | 12.7576
10 | 0.9151 | 0.09507 | -0.0823 | 9.6255

## 33. Re 750k Mach 0.00 (1)
BIGFOIL.COM POLAR EXPORT
fx69pr281
FX 69-PR-281 |  |  |  | Cl Max: | 2.806 | at alpha= | 20 | deg
JavaFoil+Calcfoil stall+Eppler ext transition |  |  |  | L/D Max: | 92.706 | at alpha= | 4.5 | deg
Re: | 750000 |  |  | Cd Min: | 0.01214 | at alpha= | -1.5 | deg
Mach: | 0 |  |  | Cl=0 at alpha= | -8.1917 | deg
|  |  |  | @ Cl=0.1, Cd= | 0.02073
|  |  |  | @ Cl=0.4, Cd= | 0.014371
|  |  |  | @ Cl=0.6, Cd= | 0.013234
alpha (deg) | Cl | Cd | Cm | Cl/Cd
-20 | -1.141 | 0.10975 | -0.15 | -10.4
-19.5 | -1.106 | 0.10413 | -0.151 | -10.619
-19 | -1.069 | 0.09872 | -0.152 | -10.828
-18.5 | -1.031 | 0.09358 | -0.153 | -11.013
-18 | -0.991 | 0.089 | -0.154 | -11.134
-17.5 | -0.95 | 0.08431 | -0.154 | -11.269
-17 | -0.908 | 0.07982 | -0.155 | -11.376
-16.5 | -0.865 | 0.07549 | -0.156 | -11.457
-16 | -0.82 | 0.07129 | -0.157 | -11.508
-15.5 | -0.775 | 0.0673 | -0.158 | -11.512
-15 | -0.728 | 0.06326 | -0.159 | -11.514
-14.5 | -0.681 | 0.05956 | -0.16 | -11.432
-14 | -0.632 | 0.05612 | -0.161 | -11.266
-13.5 | -0.583 | 0.05261 | -0.161 | -11.073
-13 | -0.532 | 0.04932 | -0.162 | -10.783
-12.5 | -0.481 | 0.04401 | -0.164 | -10.938
-12 | -0.429 | 0.0407 | -0.166 | -10.545
-11.5 | -0.376 | 0.03769 | -0.167 | -9.972
-11 | -0.321 | 0.03506 | -0.168 | -9.169
-10.5 | -0.266 | 0.03263 | -0.169 | -8.158
-10 | -0.21 | 0.03028 | -0.171 | -6.94
-9.5 | -0.153 | 0.02824 | -0.172 | -5.426
-9 | -0.095 | 0.02674 | -0.173 | -3.568
-8.5 | -0.037 | 0.02501 | -0.174 | -1.471
-8 | 0.023 | 0.02303 | -0.176 | 0.98
-7.5 | 0.083 | 0.02139 | -0.177 | 3.876
-7 | 0.144 | 0.01902 | -0.179 | 7.579
-6.5 | 0.206 | 0.01758 | -0.18 | 11.742
-6 | 0.269 | 0.01642 | -0.181 | 16.409
-5.5 | 0.333 | 0.01543 | -0.183 | 21.612
-5 | 0.399 | 0.01438 | -0.185 | 27.782
-4.5 | 0.465 | 0.01377 | -0.186 | 33.771
-4 | 0.532 | 0.01373 | -0.187 | 38.747
-3.5 | 0.599 | 0.01324 | -0.189 | 45.238
-3 | 0.668 | 0.01281 | -0.19 | 52.158
-2.5 | 0.737 | 0.01259 | -0.192 | 58.563
-2 | 0.804 | 0.01266 | -0.192 | 63.463
-1.5 | 0.869 | 0.01214 | -0.192 | 71.523
-1 | 0.933 | 0.01257 | -0.192 | 74.219
-0.5 | 1.004 | 0.01258 | -0.193 | 79.867
0 | 1.078 | 0.01269 | -0.193 | 84.948
0.5 | 1.142 | 0.01508 | -0.193 | 75.7
1 | 1.205 | 0.01536 | -0.193 | 78.437
1.5 | 1.267 | 0.01566 | -0.192 | 80.9
2 | 1.329 | 0.016 | -0.192 | 83.045
2.5 | 1.389 | 0.01631 | -0.191 | 85.165
3 | 1.449 | 0.01668 | -0.191 | 86.861
3.5 | 1.508 | 0.01704 | -0.19 | 88.475
4 | 1.566 | 0.01706 | -0.189 | 91.781
4.5 | 1.623 | 0.01751 | -0.189 | 92.706
5 | 1.679 | 0.01816 | -0.188 | 92.456
5.5 | 1.734 | 0.01897 | -0.187 | 91.433
6 | 1.781 | 0.02002 | -0.185 | 88.957
6.5 | 1.834 | 0.02089 | -0.184 | 87.787
7 | 1.885 | 0.02178 | -0.183 | 86.54
7.5 | 1.935 | 0.02271 | -0.182 | 85.199
8 | 1.98 | 0.02379 | -0.18 | 83.241
8.5 | 2.028 | 0.02477 | -0.179 | 81.869
9 | 2.075 | 0.02588 | -0.178 | 80.162
9.5 | 2.121 | 0.02702 | -0.177 | 78.493
10 | 2.166 | 0.02825 | -0.176 | 76.661
10.5 | 2.209 | 0.02958 | -0.175 | 74.678
11 | 2.251 | 0.03083 | -0.173 | 73.026
11.5 | 2.292 | 0.0323 | -0.172 | 70.973
12 | 2.332 | 0.03392 | -0.171 | 68.744
12.5 | 2.37 | 0.03565 | -0.17 | 66.478
13 | 2.408 | 0.03733 | -0.168 | 64.499
13.5 | 2.444 | 0.03922 | -0.167 | 62.319
14 | 2.479 | 0.04127 | -0.166 | 60.067
14.5 | 2.512 | 0.04355 | -0.164 | 57.665
15 | 2.544 | 0.04623 | -0.163 | 55.025
15.5 | 2.577 | 0.04883 | -0.162 | 52.78
16 | 2.609 | 0.05152 | -0.16 | 50.636
16.5 | 2.639 | 0.05451 | -0.159 | 48.403
17 | 2.666 | 0.05761 | -0.158 | 46.274
17.5 | 2.692 | 0.06094 | -0.156 | 44.169
18 | 2.716 | 0.06443 | -0.155 | 42.154
18.5 | 2.74 | 0.06809 | -0.153 | 40.233
19 | 2.762 | 0.07181 | -0.152 | 38.47
19.5 | 2.785 | 0.07559 | -0.151 | 36.839
20 | 2.806 | 0.07956 | -0.149 | 35.27

## 34. Re 750k Mach 0.00 (2)
BIGFOIL.COM POLAR EXPORT
fx69pr281
FX 69-PR-281 |  |  |  | Cl Max: | 1.6376 | at alpha= | 20 | deg
XFOIL ncrit=9 |  |  |  | L/D Max: | 57.8504 | at alpha= | 4.5 | deg
Re: | 750000 |  |  | Cd Min: | 0.11778 | at alpha= | -20 | deg
Mach: | 0 |  |  | Cl=0 at alpha= | -5.9379 | deg
|  |  |  | @ Cl=0.1, Cd= | 0.012345
|  |  |  | @ Cl=0.4, Cd= | 0.012162
|  |  |  | @ Cl=0.6, Cd= | 0.013056
alpha (deg) | Cl | Cd | Cm | Cl/Cd
-20 | -0.7217 | 0.11778 | -0.0709 | -6.1275
-19.5 | -0.7258 | 0.11199 | -0.0728 | -6.4809
-19 | -0.7186 | 0.10811 | -0.0733 | -6.6469
-18.5 | -0.7187 | 0.102 | -0.0764 | -7.0461
-18 | -0.6973 | 0.09513 | -0.0836 | -7.33
-17.5 | -0.6738 | 0.08868 | -0.0907 | -7.5981
-17 | -0.6583 | 0.08102 | -0.0988 | -8.1252
-16.5 | -0.645 | 0.07412 | -0.1051 | -8.7021
-16 | -0.6321 | 0.06667 | -0.1128 | -9.481
-15.5 | -0.6253 | 0.05927 | -0.1197 | -10.55
-15 | -0.6216 | 0.05195 | -0.1262 | -11.9654
-14.5 | -0.6009 | 0.04478 | -0.1353 | -13.4189
-14 | -0.5644 | 0.0377 | -0.148 | -14.9708
-13.5 | -0.5282 | 0.03205 | -0.1583 | -16.4805
-13 | -0.485 | 0.02803 | -0.1663 | -17.3029
-12.5 | -0.4549 | 0.02422 | -0.1718 | -18.782
-12 | -0.4291 | 0.0216 | -0.1734 | -19.8657
-11.5 | -0.4147 | 0.01901 | -0.1731 | -21.8148
-11 | -0.3994 | 0.01714 | -0.1712 | -23.3022
-10.5 | -0.3959 | 0.01584 | -0.1661 | -24.9937
-10 | -0.3715 | 0.01505 | -0.1623 | -24.6844
-9.5 | -0.3332 | 0.01462 | -0.1596 | -22.7907
-9 | -0.2929 | 0.0141 | -0.1572 | -20.773
-8.5 | -0.2496 | 0.01375 | -0.1549 | -18.1527
-8 | -0.2044 | 0.01352 | -0.1527 | -15.1183
-7.5 | -0.1574 | 0.01317 | -0.151 | -11.9514
-7 | -0.1071 | 0.01299 | -0.1495 | -8.2448
-6 | -0.0062 | 0.0126 | -0.1466 | -0.49206
-5.5 | 0.0437 | 0.01255 | -0.1448 | 3.4821
-5 | 0.0942 | 0.01235 | -0.1433 | 7.6275
-4.5 | 0.1429 | 0.01231 | -0.1414 | 11.6084
-4 | 0.1931 | 0.01216 | -0.1398 | 15.8799
-3.5 | 0.2436 | 0.01211 | -0.1382 | 20.1156
-3 | 0.2936 | 0.01214 | -0.1364 | 24.1845
-2.5 | 0.3455 | 0.01206 | -0.1352 | 28.6484
-2 | 0.3934 | 0.01214 | -0.1332 | 32.4053
-1.5 | 0.4412 | 0.0123 | -0.1312 | 35.8699
-1 | 0.4902 | 0.01244 | -0.1294 | 39.4051
-0.5 | 0.5387 | 0.01261 | -0.1277 | 42.7201
0 | 0.5841 | 0.01292 | -0.1255 | 45.209
0.5 | 0.6286 | 0.0133 | -0.1231 | 47.2632
1 | 0.6765 | 0.01349 | -0.1215 | 50.1483
1.5 | 0.7177 | 0.01395 | -0.1188 | 51.448
2 | 0.7653 | 0.01426 | -0.1171 | 53.6676
2.5 | 0.8063 | 0.01472 | -0.1146 | 54.7758
3 | 0.8514 | 0.01511 | -0.1128 | 56.3468
4 | 0.9306 | 0.01631 | -0.1079 | 57.057
4.5 | 0.9742 | 0.01684 | -0.106 | 57.8504
5 | 1.0127 | 0.01755 | -0.1038 | 57.7037
5.5 | 1.0453 | 0.01857 | -0.1009 | 56.2897
6 | 1.0872 | 0.01926 | -0.0993 | 56.4486
6.5 | 1.1223 | 0.02027 | -0.097 | 55.3675
7 | 1.1507 | 0.02167 | -0.0942 | 53.1011
7.5 | 1.1877 | 0.02271 | -0.0925 | 52.2985
8 | 1.2219 | 0.02397 | -0.0906 | 50.9762
8.5 | 1.2492 | 0.02565 | -0.0882 | 48.7018
9 | 1.2778 | 0.02735 | -0.0862 | 46.7203
9.5 | 1.3107 | 0.02889 | -0.0848 | 45.3686
10 | 1.3362 | 0.03096 | -0.0829 | 43.1589
10.5 | 1.3577 | 0.03337 | -0.0811 | 40.6862
11 | 1.3885 | 0.03528 | -0.08 | 39.3566
11.5 | 1.4116 | 0.0378 | -0.0787 | 37.3439
12 | 1.4277 | 0.04083 | -0.0771 | 34.9669
12.5 | 1.4475 | 0.04276 | -0.0748 | 33.8517
13 | 1.4678 | 0.04593 | -0.0741 | 31.9573
13.5 | 1.4815 | 0.0497 | -0.0733 | 29.8089
14 | 1.5027 | 0.05295 | -0.073 | 28.3796
14.5 | 1.5193 | 0.05676 | -0.0728 | 26.7671
15 | 1.5311 | 0.06105 | -0.0727 | 25.0794
15.5 | 1.5471 | 0.06501 | -0.0727 | 23.7979
16 | 1.56 | 0.06948 | -0.0731 | 22.4525
16.5 | 1.5713 | 0.07414 | -0.0736 | 21.1937
17 | 1.5835 | 0.07869 | -0.0742 | 20.1233
17.5 | 1.5922 | 0.08388 | -0.0752 | 18.9819
18 | 1.6029 | 0.08882 | -0.0763 | 18.0466
18.5 | 1.616 | 0.09331 | -0.0773 | 17.3186
19 | 1.6193 | 0.09935 | -0.079 | 16.2989
19.5 | 1.624 | 0.10515 | -0.0808 | 15.4446
20 | 1.6376 | 0.10958 | -0.0822 | 14.9443

## 35. Re 750k Mach 0.10 (1)
BIGFOIL.COM POLAR EXPORT
fx69pr281
FX 69-PR-281 |  |  |  | Cl Max: | 2.794 | at alpha= | 20 | deg
JavaFoil+Calcfoil stall+Eppler ext transition |  |  |  | L/D Max: | 92.101 | at alpha= | 4.5 | deg
Re: | 750000 |  |  | Cd Min: | 0.01192 | at alpha= | -2 | deg
Mach: | 0.1 |  |  | Cl=0 at alpha= | -8.1917 | deg
|  |  |  | @ Cl=0.1, Cd= | 0.021063
|  |  |  | @ Cl=0.4, Cd= | 0.014596
|  |  |  | @ Cl=0.6, Cd= | 0.013407
alpha (deg) | Cl | Cd | Cm | Cl/Cd
-20 | -1.138 | 0.11149 | -0.151 | -10.205
-19.5 | -1.103 | 0.10592 | -0.151 | -10.411
-19 | -1.067 | 0.1003 | -0.152 | -10.634
-18.5 | -1.029 | 0.09505 | -0.153 | -10.825
-18 | -0.99 | 0.09038 | -0.154 | -10.952
-17.5 | -0.949 | 0.0856 | -0.155 | -11.092
-17 | -0.908 | 0.081 | -0.156 | -11.208
-16.5 | -0.865 | 0.07662 | -0.156 | -11.29
-16 | -0.821 | 0.07233 | -0.157 | -11.349
-15.5 | -0.776 | 0.06822 | -0.158 | -11.37
-15 | -0.729 | 0.06426 | -0.159 | -11.347
-14.5 | -0.682 | 0.06047 | -0.16 | -11.274
-14 | -0.633 | 0.05697 | -0.161 | -11.116
-13.5 | -0.584 | 0.05336 | -0.162 | -10.94
-13 | -0.533 | 0.05 | -0.163 | -10.662
-12.5 | -0.483 | 0.04459 | -0.165 | -10.825
-12 | -0.43 | 0.04142 | -0.166 | -10.382
-11.5 | -0.377 | 0.03833 | -0.167 | -9.827
-11 | -0.322 | 0.03562 | -0.169 | -9.049
-10.5 | -0.267 | 0.03314 | -0.17 | -8.058
-10 | -0.211 | 0.03073 | -0.171 | -6.86
-9.5 | -0.154 | 0.02863 | -0.172 | -5.367
-9 | -0.096 | 0.02712 | -0.173 | -3.529
-8.5 | -0.037 | 0.02535 | -0.174 | -1.456
-8 | 0.023 | 0.02344 | -0.176 | 0.966
-7.5 | 0.083 | 0.02171 | -0.178 | 3.831
-7 | 0.145 | 0.01935 | -0.179 | 7.473
-6.5 | 0.207 | 0.01784 | -0.181 | 11.609
-6 | 0.27 | 0.01663 | -0.182 | 16.252
-5.5 | 0.335 | 0.01565 | -0.183 | 21.369
-5 | 0.401 | 0.01458 | -0.185 | 27.482
-4.5 | 0.467 | 0.01391 | -0.186 | 33.544
-4 | 0.534 | 0.01389 | -0.188 | 38.446
-3.5 | 0.601 | 0.0134 | -0.189 | 44.852
-3 | 0.67 | 0.01296 | -0.191 | 51.704
-2.5 | 0.738 | 0.01279 | -0.192 | 57.726
-2 | 0.807 | 0.01192 | -0.193 | 67.733
-1.5 | 0.872 | 0.01225 | -0.193 | 71.239
-1 | 0.937 | 0.01265 | -0.193 | 74.076
-0.5 | 1.009 | 0.01266 | -0.194 | 79.664
0 | 1.083 | 0.01495 | -0.194 | 72.484
0.5 | 1.147 | 0.01518 | -0.194 | 75.527
1 | 1.21 | 0.01548 | -0.193 | 78.144
1.5 | 1.272 | 0.01578 | -0.193 | 80.645
2 | 1.334 | 0.01612 | -0.193 | 82.761
2.5 | 1.395 | 0.01645 | -0.192 | 84.795
3 | 1.455 | 0.01682 | -0.192 | 86.464
3.5 | 1.514 | 0.0172 | -0.191 | 88.015
4 | 1.572 | 0.01724 | -0.19 | 91.16
4.5 | 1.63 | 0.01769 | -0.189 | 92.101
5 | 1.685 | 0.01841 | -0.189 | 91.561
5.5 | 1.733 | 0.01932 | -0.187 | 89.726
6 | 1.787 | 0.02034 | -0.186 | 87.851
6.5 | 1.84 | 0.02118 | -0.185 | 86.857
7 | 1.89 | 0.02211 | -0.184 | 85.491
7.5 | 1.938 | 0.02311 | -0.183 | 83.898
8 | 1.985 | 0.02417 | -0.181 | 82.1
8.5 | 2.033 | 0.0252 | -0.18 | 80.658
9 | 2.079 | 0.02634 | -0.179 | 78.944
9.5 | 2.125 | 0.02754 | -0.178 | 77.169
10 | 2.17 | 0.02881 | -0.176 | 75.293
10.5 | 2.213 | 0.03016 | -0.175 | 73.351
11 | 2.255 | 0.03151 | -0.174 | 71.553
11.5 | 2.295 | 0.03305 | -0.173 | 69.436
12 | 2.333 | 0.03474 | -0.171 | 67.168
12.5 | 2.371 | 0.03651 | -0.17 | 64.953
13 | 2.409 | 0.03826 | -0.169 | 62.952
13.5 | 2.444 | 0.04024 | -0.167 | 60.736
14 | 2.477 | 0.04246 | -0.166 | 58.348
14.5 | 2.51 | 0.04489 | -0.165 | 55.916
15 | 2.543 | 0.04751 | -0.163 | 53.527
15.5 | 2.575 | 0.05022 | -0.162 | 51.282
16 | 2.606 | 0.0531 | -0.161 | 49.067
16.5 | 2.634 | 0.05625 | -0.159 | 46.828
17 | 2.66 | 0.05954 | -0.158 | 44.673
17.5 | 2.684 | 0.06298 | -0.156 | 42.623
18 | 2.708 | 0.06668 | -0.155 | 40.611
18.5 | 2.73 | 0.07043 | -0.154 | 38.766
19 | 2.753 | 0.07417 | -0.152 | 37.115
19.5 | 2.774 | 0.07811 | -0.151 | 35.51
20 | 2.794 | 0.0823 | -0.15 | 33.946

## 36. Re 750k Mach 0.10 (2)
BIGFOIL.COM POLAR EXPORT
fx69pr281
FX 69-PR-281 |  |  |  | Cl Max: | 1.625 | at alpha= | 20 | deg
XFOIL ncrit=9 |  |  |  | L/D Max: | 56.7036 | at alpha= | 4.5 | deg
Re: | 750000 |  |  | Cd Min: | 0.1231 | at alpha= | -20 | deg
Mach: | 0.1 |  |  | Cl=0 at alpha= | -5.8986 | deg
|  |  |  | @ Cl=0.1, Cd= | 0.012417
|  |  |  | @ Cl=0.4, Cd= | 0.012237
|  |  |  | @ Cl=0.6, Cd= | 0.013196
alpha (deg) | Cl | Cd | Cm | Cl/Cd
-20 | -0.6912 | 0.1231 | -0.0688 | -5.6149
-19.5 | -0.7109 | 0.11496 | -0.0721 | -6.1839
-19 | -0.701 | 0.11145 | -0.0724 | -6.2898
-18.5 | -0.6943 | 0.10572 | -0.0757 | -6.5673
-18 | -0.6875 | 0.09685 | -0.084 | -7.0986
-17.5 | -0.6516 | 0.09198 | -0.0901 | -7.0841
-17 | -0.6432 | 0.0833 | -0.0989 | -7.7215
-16.5 | -0.6198 | 0.07772 | -0.1042 | -7.9748
-16 | -0.6096 | 0.06978 | -0.1122 | -8.736
-15.5 | -0.5975 | 0.06301 | -0.1186 | -9.4826
-15 | -0.5934 | 0.05562 | -0.1251 | -10.6688
-14.5 | -0.5776 | 0.04799 | -0.1343 | -12.0358
-14 | -0.5432 | 0.04043 | -0.1472 | -13.4356
-13.5 | -0.5056 | 0.03475 | -0.1576 | -14.5496
-13 | -0.4739 | 0.02996 | -0.1655 | -15.8178
-12.5 | -0.4428 | 0.02589 | -0.1717 | -17.1031
-12 | -0.4208 | 0.02282 | -0.1739 | -18.44
-11.5 | -0.4043 | 0.02018 | -0.174 | -20.0347
-11 | -0.3906 | 0.01795 | -0.1726 | -21.7604
-10.5 | -0.3808 | 0.01641 | -0.1689 | -23.2054
-10 | -0.3704 | 0.01536 | -0.1638 | -24.1146
-9.5 | -0.3356 | 0.01486 | -0.1608 | -22.5841
-9 | -0.2951 | 0.01435 | -0.1582 | -20.5645
-8.5 | -0.2532 | 0.01392 | -0.1558 | -18.1897
-8 | -0.2076 | 0.01369 | -0.1535 | -15.1644
-7.5 | -0.1619 | 0.01332 | -0.1515 | -12.1547
-7 | -0.1111 | 0.0131 | -0.15 | -8.4809
-6.5 | -0.0628 | 0.01292 | -0.1481 | -4.8607
-6 | -0.0102 | 0.0127 | -0.1469 | -0.80315
-5.5 | 0.0401 | 0.01266 | -0.1451 | 3.1675
-5 | 0.0894 | 0.01243 | -0.1433 | 7.1923
-4.5 | 0.1392 | 0.01237 | -0.1415 | 11.253
-4 | 0.189 | 0.01228 | -0.1396 | 15.3909
-3.5 | 0.2407 | 0.01217 | -0.1382 | 19.7781
-3 | 0.2899 | 0.01223 | -0.1363 | 23.704
-2.5 | 0.3429 | 0.01216 | -0.135 | 28.199
-2 | 0.3912 | 0.0122 | -0.1331 | 32.0656
-1.5 | 0.4382 | 0.0124 | -0.1308 | 35.3387
-1 | 0.487 | 0.01261 | -0.129 | 38.6201
-0.5 | 0.536 | 0.01273 | -0.1273 | 42.1053
0 | 0.5823 | 0.01303 | -0.1251 | 44.6892
0.5 | 0.626 | 0.01344 | -0.1225 | 46.5774
1 | 0.6741 | 0.01364 | -0.1209 | 49.4208
1.5 | 0.717 | 0.01406 | -0.1184 | 50.9957
2 | 0.7631 | 0.01443 | -0.1164 | 52.8829
2.5 | 0.8027 | 0.01497 | -0.1137 | 53.6206
3 | 0.8498 | 0.0153 | -0.1121 | 55.5425
4 | 0.9299 | 0.01654 | -0.1072 | 56.2213
4.5 | 0.9719 | 0.01714 | -0.1052 | 56.7036
5 | 1.0096 | 0.01793 | -0.1028 | 56.3079
5.5 | 1.0442 | 0.01892 | -0.1001 | 55.1903
6 | 1.0846 | 0.0197 | -0.0983 | 55.0558
6.5 | 1.1191 | 0.02079 | -0.096 | 53.8288
7 | 1.1471 | 0.02226 | -0.0932 | 51.5319
7.5 | 1.1862 | 0.02327 | -0.0916 | 50.9755
8 | 1.2178 | 0.02471 | -0.0896 | 49.2837
8.5 | 1.2419 | 0.02664 | -0.087 | 46.6179
9 | 1.276 | 0.02811 | -0.0855 | 45.3931
9.5 | 1.3055 | 0.02993 | -0.0838 | 43.6184
10 | 1.3293 | 0.03218 | -0.0819 | 41.3083
10.5 | 1.3554 | 0.0344 | -0.0804 | 39.4012
11 | 1.3827 | 0.03665 | -0.0792 | 37.7271
11.5 | 1.4054 | 0.03927 | -0.0779 | 35.7881
12 | 1.4244 | 0.04222 | -0.0767 | 33.7376
12.5 | 1.4409 | 0.04446 | -0.0743 | 32.4089
13 | 1.4611 | 0.04772 | -0.0736 | 30.6182
13.5 | 1.4751 | 0.05156 | -0.0729 | 28.6094
14 | 1.4949 | 0.0551 | -0.0727 | 27.1307
14.5 | 1.512 | 0.05891 | -0.0726 | 25.6663
15 | 1.5227 | 0.06335 | -0.0724 | 24.0363
15.5 | 1.5382 | 0.06761 | -0.0728 | 22.7511
16 | 1.5522 | 0.07202 | -0.0732 | 21.5523
16.5 | 1.5605 | 0.07706 | -0.0738 | 20.2505
17 | 1.5738 | 0.08169 | -0.0746 | 19.2655
17.5 | 1.5827 | 0.08694 | -0.0757 | 18.2045
18 | 1.5904 | 0.09229 | -0.0769 | 17.2326
18.5 | 1.6026 | 0.09709 | -0.0781 | 16.5063
19 | 1.6048 | 0.10331 | -0.08 | 15.5338
19.5 | 1.6126 | 0.10872 | -0.0817 | 14.8326
20 | 1.625 | 0.11339 | -0.0833 | 14.3311

## 37. Re 750k Mach 0.25 (1)
BIGFOIL.COM POLAR EXPORT
fx69pr281
FX 69-PR-281 |  |  |  | Cl Max: | 2.685 | at alpha= | 20 | deg
JavaFoil+Calcfoil stall+Eppler ext transition |  |  |  | L/D Max: | 86.01 | at alpha= | 4 | deg
Re: | 750000 |  |  | Cd Min: | 0.01264 | at alpha= | -2 | deg
Mach: | 0.25 |  |  | Cl=0 at alpha= | -8.1885 | deg
|  |  |  | @ Cl=0.1, Cd= | 0.022465
|  |  |  | @ Cl=0.4, Cd= | 0.016087
|  |  |  | @ Cl=0.6, Cd= | 0.014385
alpha (deg) | Cl | Cd | Cm | Cl/Cd
-20 | -1.104 | 0.12227 | -0.152 | -9.028
-19.5 | -1.075 | 0.11594 | -0.153 | -9.272
-19 | -1.044 | 0.10999 | -0.154 | -9.493
-18.5 | -1.011 | 0.10434 | -0.154 | -9.692
-18 | -0.976 | 0.09875 | -0.155 | -9.888
-17.5 | -0.94 | 0.09329 | -0.156 | -10.075
-17 | -0.902 | 0.08818 | -0.157 | -10.225
-16.5 | -0.862 | 0.08318 | -0.158 | -10.36
-16 | -0.82 | 0.07846 | -0.159 | -10.453
-15.5 | -0.777 | 0.07395 | -0.16 | -10.504
-15 | -0.732 | 0.06961 | -0.161 | -10.515
-14.5 | -0.686 | 0.06575 | -0.162 | -10.428
-14 | -0.638 | 0.06174 | -0.163 | -10.333
-13.5 | -0.589 | 0.05788 | -0.164 | -10.175
-13 | -0.539 | 0.05406 | -0.165 | -9.967
-12.5 | -0.487 | 0.05042 | -0.166 | -9.665
-12 | -0.436 | 0.04474 | -0.168 | -9.736
-11.5 | -0.381 | 0.04188 | -0.169 | -9.109
-11 | -0.327 | 0.03908 | -0.17 | -8.357
-10.5 | -0.271 | 0.03608 | -0.172 | -7.509
-10 | -0.214 | 0.03337 | -0.173 | -6.415
-9.5 | -0.156 | 0.03142 | -0.175 | -4.972
-9 | -0.097 | 0.02848 | -0.176 | -3.418
-8.5 | -0.038 | 0.02645 | -0.177 | -1.421
-8 | 0.023 | 0.02461 | -0.178 | 0.936
-7.5 | 0.084 | 0.02296 | -0.18 | 3.679
-7 | 0.147 | 0.02101 | -0.182 | 7.003
-6.5 | 0.211 | 0.01944 | -0.183 | 10.836
-6 | 0.275 | 0.01802 | -0.185 | 15.278
-5.5 | 0.341 | 0.0169 | -0.186 | 20.157
-5 | 0.407 | 0.01599 | -0.188 | 25.458
-4.5 | 0.475 | 0.01559 | -0.189 | 30.492
-4 | 0.544 | 0.01483 | -0.191 | 36.669
-3.5 | 0.612 | 0.01429 | -0.192 | 42.834
-3 | 0.681 | 0.01384 | -0.194 | 49.217
-2.5 | 0.752 | 0.01265 | -0.195 | 59.425
-2 | 0.822 | 0.01264 | -0.196 | 65.085
-1.5 | 0.894 | 0.01299 | -0.198 | 68.785
-1 | 0.96 | 0.01311 | -0.197 | 73.258
-0.5 | 1.026 | 0.01548 | -0.197 | 66.294
0 | 1.11 | 0.01554 | -0.198 | 71.438
0.5 | 1.175 | 0.01582 | -0.198 | 74.266
1 | 1.239 | 0.01617 | -0.198 | 76.618
1.5 | 1.302 | 0.01652 | -0.198 | 78.809
2 | 1.364 | 0.01689 | -0.197 | 80.765
2.5 | 1.425 | 0.01731 | -0.197 | 82.341
3 | 1.485 | 0.01771 | -0.196 | 83.853
3.5 | 1.545 | 0.01816 | -0.195 | 85.085
4 | 1.604 | 0.01865 | -0.195 | 86.01
4.5 | 1.661 | 0.01939 | -0.194 | 85.642
5 | 1.71 | 0.01999 | -0.192 | 85.511
5.5 | 1.764 | 0.02098 | -0.191 | 84.087
6 | 1.816 | 0.02197 | -0.19 | 82.66
6.5 | 1.865 | 0.02304 | -0.189 | 80.962
7 | 1.913 | 0.02433 | -0.187 | 78.631
7.5 | 1.962 | 0.02546 | -0.186 | 77.035
8 | 2.009 | 0.02674 | -0.185 | 75.136
8.5 | 2.055 | 0.02797 | -0.184 | 73.489
9 | 2.1 | 0.02935 | -0.182 | 71.574
9.5 | 2.144 | 0.0308 | -0.181 | 69.62
10 | 2.186 | 0.03237 | -0.18 | 67.516
10.5 | 2.225 | 0.03411 | -0.178 | 65.221
11 | 2.263 | 0.0359 | -0.177 | 63.05
11.5 | 2.301 | 0.03773 | -0.176 | 60.979
12 | 2.336 | 0.03978 | -0.174 | 58.71
12.5 | 2.368 | 0.04212 | -0.173 | 56.228
13 | 2.401 | 0.04436 | -0.171 | 54.136
13.5 | 2.435 | 0.0467 | -0.17 | 52.132
14 | 2.465 | 0.04959 | -0.169 | 49.707
14.5 | 2.492 | 0.0528 | -0.167 | 47.203
15 | 2.518 | 0.05631 | -0.165 | 44.711
15.5 | 2.541 | 0.0601 | -0.164 | 42.285
16 | 2.564 | 0.06388 | -0.162 | 40.134
16.5 | 2.586 | 0.0678 | -0.161 | 38.137
17 | 2.605 | 0.07195 | -0.159 | 36.199
17.5 | 2.622 | 0.07615 | -0.158 | 34.434
18 | 2.639 | 0.08062 | -0.156 | 32.729
18.5 | 2.653 | 0.08526 | -0.155 | 31.116
19 | 2.666 | 0.09003 | -0.153 | 29.611
19.5 | 2.676 | 0.09521 | -0.152 | 28.109
20 | 2.685 | 0.10085 | -0.15 | 26.621

## 38. Re 750k Mach 0.25 (2)
BIGFOIL.COM POLAR EXPORT
fx69pr281
FX 69-PR-281 |  |  |  | Cl Max: | 1.5612 | at alpha= | 20 | deg
XFOIL ncrit=9 |  |  |  | L/D Max: | 50.473 | at alpha= | 4 | deg
Re: | 750000 |  |  | Cd Min: | 0.15472 | at alpha= | -20 | deg
Mach: | 0.25 |  |  | Cl=0 at alpha= | -5.6487 | deg
|  |  |  | @ Cl=0.1, Cd= | 0.012889
|  |  |  | @ Cl=0.4, Cd= | 0.012866
|  |  |  | @ Cl=0.6, Cd= | 0.014022
alpha (deg) | Cl | Cd | Cm | Cl/Cd
-20 | -0.5111 | 0.15472 | -0.055 | -3.3034
-19 | -0.5766 | 0.13372 | -0.0643 | -4.312
-18.5 | -0.5459 | 0.12778 | -0.0706 | -4.2722
-18 | -0.5664 | 0.11474 | -0.0813 | -4.9364
-17.5 | -0.5284 | 0.10945 | -0.0878 | -4.8278
-17 | -0.5373 | 0.0986 | -0.097 | -5.4493
-16.5 | -0.5019 | 0.09378 | -0.1021 | -5.3519
-16 | -0.4972 | 0.08463 | -0.1108 | -5.875
-15.5 | -0.4724 | 0.07948 | -0.1152 | -5.9436
-15 | -0.4733 | 0.07124 | -0.1219 | -6.6437
-14.5 | -0.4443 | 0.06431 | -0.1309 | -6.9087
-14 | -0.406 | 0.05595 | -0.1448 | -7.2565
-13.5 | -0.3852 | 0.04849 | -0.1554 | -7.9439
-13 | -0.3712 | 0.04242 | -0.1626 | -8.7506
-12.5 | -0.357 | 0.03679 | -0.1693 | -9.7037
-12 | -0.344 | 0.03197 | -0.174 | -10.7601
-11.5 | -0.3387 | 0.02769 | -0.1765 | -12.2319
-11 | -0.3272 | 0.02439 | -0.1771 | -13.4153
-10 | -0.3123 | 0.01883 | -0.1745 | -16.5852
-9.5 | -0.3222 | 0.01678 | -0.1689 | -19.2014
-9 | -0.303 | 0.01582 | -0.1644 | -19.153
-8.5 | -0.267 | 0.01527 | -0.1609 | -17.4853
-8 | -0.2271 | 0.01465 | -0.1579 | -15.5017
-7.5 | -0.1815 | 0.0143 | -0.1553 | -12.6923
-7 | -0.135 | 0.0139 | -0.1528 | -9.7122
-6.5 | -0.0836 | 0.01361 | -0.1509 | -6.1425
-5.5 | 0.0146 | 0.01311 | -0.1461 | 1.1137
-5 | 0.0638 | 0.01306 | -0.1435 | 4.8851
-4.5 | 0.1168 | 0.01281 | -0.1418 | 9.1179
-4 | 0.1685 | 0.01277 | -0.1398 | 13.195
-3.5 | 0.2216 | 0.01271 | -0.1379 | 17.4351
-3 | 0.2737 | 0.01261 | -0.1361 | 21.705
-2.5 | 0.3231 | 0.01272 | -0.1337 | 25.4009
-2 | 0.3742 | 0.0128 | -0.1317 | 29.2344
-1.5 | 0.4246 | 0.01293 | -0.1296 | 32.8384
-1 | 0.4732 | 0.01319 | -0.1273 | 35.8757
-0.5 | 0.5208 | 0.0135 | -0.1249 | 38.5778
0.5 | 0.6148 | 0.01412 | -0.1201 | 43.5411
1 | 0.6575 | 0.01465 | -0.1172 | 44.8805
1.5 | 0.7061 | 0.01494 | -0.1153 | 47.2624
2 | 0.7461 | 0.01557 | -0.1123 | 47.9191
2.5 | 0.7932 | 0.01604 | -0.1103 | 49.4514
3 | 0.8347 | 0.01668 | -0.1077 | 50.042
3.5 | 0.8753 | 0.01742 | -0.1052 | 50.2468
4 | 0.9176 | 0.01818 | -0.1029 | 50.473
4.5 | 0.9546 | 0.01915 | -0.1003 | 49.8486
5 | 0.9918 | 0.02021 | -0.0977 | 49.0747
5.5 | 1.0321 | 0.02119 | -0.0958 | 48.7069
6 | 1.0648 | 0.02259 | -0.0931 | 47.1359
6.5 | 1.0973 | 0.02408 | -0.0908 | 45.5689
7 | 1.135 | 0.02541 | -0.089 | 44.6675
7.5 | 1.1644 | 0.02725 | -0.0867 | 42.7303
8 | 1.1913 | 0.02932 | -0.0845 | 40.631
8.5 | 1.2254 | 0.0311 | -0.083 | 39.4019
9 | 1.2518 | 0.03345 | -0.0812 | 37.423
9.5 | 1.2742 | 0.03615 | -0.0795 | 35.2476
10 | 1.305 | 0.03842 | -0.0783 | 33.9667
10.5 | 1.328 | 0.04136 | -0.0771 | 32.1083
11 | 1.3462 | 0.04472 | -0.0759 | 30.1029
11.5 | 1.3724 | 0.04767 | -0.0752 | 28.7896
12 | 1.3923 | 0.0512 | -0.0746 | 27.1934
12.5 | 1.4068 | 0.05522 | -0.074 | 25.4763
13 | 1.4201 | 0.05827 | -0.0721 | 24.371
13.5 | 1.4366 | 0.06253 | -0.0721 | 22.9746
14 | 1.4492 | 0.06716 | -0.0722 | 21.5783
14.5 | 1.463 | 0.07197 | -0.0727 | 20.3279
15 | 1.4759 | 0.07691 | -0.0733 | 19.19
15.5 | 1.488 | 0.08186 | -0.074 | 18.1774
16 | 1.497 | 0.08743 | -0.0752 | 17.1223
16.5 | 1.5041 | 0.0933 | -0.0766 | 16.1211
17 | 1.5179 | 0.09822 | -0.0777 | 15.4541
17.5 | 1.5198 | 0.1048 | -0.0797 | 14.5019
18 | 1.5238 | 0.11113 | -0.0818 | 13.7119
18.5 | 1.5416 | 0.11549 | -0.0832 | 13.3483
19 | 1.5319 | 0.12356 | -0.0863 | 12.398
19.5 | 1.5367 | 0.12962 | -0.0887 | 11.8554
20 | 1.5612 | 0.13292 | -0.0901 | 11.7454

## 39. Re 750k Mach 0.50 (1)
BIGFOIL.COM POLAR EXPORT
fx69pr281
FX 69-PR-281 |  |  |  | Cl Max: | 1.957 | at alpha= | 8.5 | deg
JavaFoil+Calcfoil stall+Eppler ext transition |  |  |  | L/D Max: | 68.327 | at alpha= | 2 | deg
Re: | 750000 |  |  | Cd Min: | 0.01798 | at alpha= | -3.5 | deg
Mach: | 0.5 |  |  | Cl=0 at alpha= | -8.1923 | deg
|  |  |  | @ Cl=0.1, Cd= | 0.030557
|  |  |  | @ Cl=0.4, Cd= | 0.022415
|  |  |  | @ Cl=0.6, Cd= | 0.018823
alpha (deg) | Cl | Cd | Cm | Cl/Cd
-20 | -0.723 | 0.22135 | -0.146 | -3.268
-19.5 | -0.693 | 0.2195 | -0.147 | -3.159
-19 | -0.661 | 0.21048 | -0.142 | -3.138
-18.5 | -0.63 | 0.20501 | -0.142 | -3.073
-18 | -0.6 | 0.19667 | -0.142 | -3.05
-17.5 | -0.569 | 0.19194 | -0.142 | -2.967
-17 | -0.537 | 0.18305 | -0.137 | -2.935
-16.5 | -0.508 | 0.17936 | -0.14 | -2.833
-16 | -0.475 | 0.16613 | -0.132 | -2.861
-15.5 | -0.445 | 0.15942 | -0.13 | -2.79
-15 | -0.416 | 0.1497 | -0.135 | -2.776
-14.5 | -0.383 | 0.13794 | -0.126 | -2.779
-14 | -0.524 | 0.10165 | -0.165 | -5.153
-13.5 | -0.531 | 0.08981 | -0.167 | -5.911
-13 | -0.511 | 0.08045 | -0.17 | -6.346
-12.5 | -0.476 | 0.07317 | -0.172 | -6.512
-12 | -0.434 | 0.06729 | -0.173 | -6.451
-11.5 | -0.386 | 0.06218 | -0.175 | -6.215
-11 | -0.335 | 0.05723 | -0.177 | -5.856
-10.5 | -0.281 | 0.05265 | -0.178 | -5.33
-10 | -0.224 | 0.04627 | -0.182 | -4.843
-9.5 | -0.165 | 0.04257 | -0.183 | -3.867
-9 | -0.103 | 0.03909 | -0.185 | -2.641
-8.5 | -0.04 | 0.036 | -0.187 | -1.112
-8 | 0.025 | 0.03343 | -0.188 | 0.736
-7.5 | 0.091 | 0.03089 | -0.19 | 2.931
-7 | 0.158 | 0.02841 | -0.192 | 5.557
-6.5 | 0.226 | 0.02641 | -0.194 | 8.572
-6 | 0.296 | 0.02468 | -0.196 | 11.995
-5.5 | 0.367 | 0.02308 | -0.198 | 15.889
-5 | 0.438 | 0.02165 | -0.199 | 20.234
-4.5 | 0.512 | 0.02014 | -0.202 | 25.407
-4 | 0.586 | 0.01902 | -0.203 | 30.794
-3.5 | 0.66 | 0.01798 | -0.206 | 36.693
-3 | 0.733 | 0.01988 | -0.207 | 36.883
-2.5 | 0.808 | 0.01999 | -0.209 | 40.394
-2 | 0.885 | 0.01942 | -0.211 | 45.575
-1.5 | 0.959 | 0.01929 | -0.212 | 49.726
-1 | 1.035 | 0.01921 | -0.213 | 53.887
-0.5 | 1.111 | 0.0193 | -0.214 | 57.564
0 | 1.216 | 0.01879 | -0.215 | 64.721
0.5 | 1.283 | 0.01935 | -0.215 | 66.286
1 | 1.349 | 0.01998 | -0.216 | 67.494
1.5 | 1.407 | 0.02075 | -0.214 | 67.79
2 | 1.47 | 0.02151 | -0.214 | 68.327
2.5 | 1.529 | 0.02251 | -0.214 | 67.938
3 | 1.582 | 0.02413 | -0.213 | 65.556
3.5 | 1.635 | 0.02587 | -0.211 | 63.202
4 | 1.686 | 0.02753 | -0.21 | 61.246
4.5 | 1.734 | 0.02936 | -0.208 | 59.074
5 | 1.779 | 0.0314 | -0.207 | 56.67
5.5 | 1.82 | 0.03363 | -0.205 | 54.099
6 | 1.856 | 0.03607 | -0.203 | 51.463
6.5 | 1.886 | 0.03888 | -0.201 | 48.51
7 | 1.915 | 0.04177 | -0.199 | 45.844
7.5 | 1.939 | 0.04484 | -0.197 | 43.242
8 | 1.953 | 0.0487 | -0.195 | 40.097
8.5 | 1.957 | 0.05318 | -0.192 | 36.801
9 | 1.953 | 0.05853 | -0.19 | 33.368
9.5 | 1.932 | 0.06659 | -0.186 | 29.019
10 | 1.887 | 0.07642 | -0.182 | 24.692
10.5 | 1.803 | 0.08915 | -0.178 | 20.224
11 | 1.6 | 0.1082 | -0.171 | 14.788
11.5 | 1.23 | 0.14206 | -0.157 | 8.658
12 | 1.233 | 0.14972 | -0.142 | 8.239
12.5 | 1.27 | 0.16288 | -0.146 | 7.797
13 | 1.297 | 0.16616 | -0.144 | 7.804
13.5 | 1.327 | 0.17382 | -0.144 | 7.632

## 40. Re 750k Mach 0.50 (2)
BIGFOIL.COM POLAR EXPORT
fx69pr281
FX 69-PR-281 |  |  |  | Cl Max: | 1.127 | at alpha= | 11 | deg
XFOIL ncrit=9 |  |  |  | L/D Max: | 29.6421 | at alpha= | 2.5 | deg
Re: | 750000 |  |  | Cd Min: | 0.18784 | at alpha= | 16 | deg
Mach: | 0.5 |  |  | Cl=0 at alpha= | -4.4745 | deg
|  |  |  | @ Cl=0.1, Cd= | 0.09303
|  |  |  | @ Cl=0.4, Cd= | 0.017355
|  |  |  | @ Cl=0.6, Cd= | 0.020881
alpha (deg) | Cl | Cd | Cm | Cl/Cd
-12.5 | 0.2054 | 0.09303 | -0.1598 | 2.2079
-12 | 0.1883 | 0.08404 | -0.1654 | 2.2406
-11.5 | 0.1798 | 0.07671 | -0.1694 | 2.3439
-10.5 | 0.1868 | 0.0655 | -0.1748 | 2.8519
-10 | 0.1558 | 0.05765 | -0.1786 | 2.7025
-9.5 | 0.1118 | 0.04936 | -0.1823 | 2.265
-9 | 0.0973 | 0.04403 | -0.1834 | 2.2099
-8.5 | 0.0733 | 0.03861 | -0.1837 | 1.8985
-8 | 0.0382 | 0.03335 | -0.1824 | 1.1454
-7.5 | 0.009 | 0.02925 | -0.1789 | 0.30769
-7 | -0.0225 | 0.02562 | -0.1734 | -0.87822
-6.5 | -0.096 | 0.02246 | -0.1608 | -4.2743
-6 | -0.1193 | 0.01927 | -0.1553 | -6.191
-5.5 | -0.0954 | 0.01804 | -0.1499 | -5.2882
-5 | -0.0511 | 0.01704 | -0.1461 | -2.9988
-4.5 | -0.0028 | 0.01653 | -0.1421 | -0.16939
-4 | 0.052 | 0.01616 | -0.1388 | 3.2178
-3.5 | 0.108 | 0.01593 | -0.1355 | 6.7797
-3 | 0.1621 | 0.01592 | -0.132 | 10.1822
-2.5 | 0.2157 | 0.01594 | -0.1286 | 13.532
-2 | 0.2678 | 0.01621 | -0.1249 | 16.5207
-1.5 | 0.3185 | 0.01663 | -0.1212 | 19.1521
-1 | 0.3721 | 0.01694 | -0.1183 | 21.9658
-0.5 | 0.4191 | 0.01764 | -0.1145 | 23.7585
0 | 0.4724 | 0.01823 | -0.1117 | 25.9133
0.5 | 0.5175 | 0.01913 | -0.1083 | 27.0518
1 | 0.5691 | 0.02 | -0.1056 | 28.455
1.5 | 0.6119 | 0.02122 | -0.1024 | 28.836
2 | 0.66 | 0.02233 | -0.0999 | 29.5567
2.5 | 0.704 | 0.02375 | -0.0972 | 29.6421
3 | 0.7403 | 0.0256 | -0.0941 | 28.918
3.5 | 0.7851 | 0.02718 | -0.092 | 28.8852
4 | 0.8228 | 0.02922 | -0.0896 | 28.1588
4.5 | 0.8566 | 0.03157 | -0.0871 | 27.1334
5 | 0.8934 | 0.03395 | -0.0852 | 26.3152
5.5 | 0.9245 | 0.03675 | -0.0833 | 25.1565
6 | 0.9546 | 0.03973 | -0.0814 | 24.0272
6.5 | 0.9843 | 0.04296 | -0.0801 | 22.912
7 | 1.0092 | 0.0466 | -0.0788 | 21.6567
7.5 | 1.0321 | 0.0506 | -0.0778 | 20.3972
8 | 1.0537 | 0.05492 | -0.0773 | 19.1861
8.5 | 1.0752 | 0.05925 | -0.0767 | 18.1468
9 | 1.0868 | 0.06479 | -0.0769 | 16.7742
9.5 | 1.1022 | 0.07013 | -0.0772 | 15.7165
10 | 1.1116 | 0.07612 | -0.0779 | 14.6033
10.5 | 1.1121 | 0.08331 | -0.0793 | 13.3489
11 | 1.127 | 0.08915 | -0.0804 | 12.6416
11.5 | 1.1021 | 0.09944 | -0.0837 | 11.0831
12 | 1.1141 | 0.10596 | -0.0856 | 10.5143
12.5 | 1.0663 | 0.11933 | -0.091 | 8.9357
13 | 1.0888 | 0.12488 | -0.0929 | 8.7188
14 | 1.0723 | 0.14337 | -0.1012 | 7.4792
16 | 1.0031 | 0.18784 | -0.1241 | 5.3402

## 41. Re 1M Mach 0.00 (1)
BIGFOIL.COM POLAR EXPORT
fx69pr281
FX 69-PR-281 |  |  |  | Cl Max: | 2.817 | at alpha= | 20 | deg
JavaFoil+Calcfoil stall+Eppler ext transition |  |  |  | L/D Max: | 99.148 | at alpha= | 4.5 | deg
Re: | 1000000 |  |  | Cd Min: | 0.01162 | at alpha= | -1 | deg
Mach: | 0 |  |  | Cl=0 at alpha= | -8.1917 | deg
|  |  |  | @ Cl=0.1, Cd= | 0.018808
|  |  |  | @ Cl=0.4, Cd= | 0.013149
|  |  |  | @ Cl=0.6, Cd= | 0.012032
alpha (deg) | Cl | Cd | Cm | Cl/Cd
-20 | -1.145 | 0.10486 | -0.152 | -10.918
-19.5 | -1.109 | 0.09946 | -0.153 | -11.152
-19 | -1.072 | 0.09425 | -0.153 | -11.375
-18.5 | -1.034 | 0.08944 | -0.154 | -11.559
-18 | -0.994 | 0.08483 | -0.155 | -11.719
-17.5 | -0.953 | 0.08029 | -0.156 | -11.872
-17 | -0.911 | 0.07601 | -0.157 | -11.984
-16.5 | -0.868 | 0.07187 | -0.157 | -12.072
-16 | -0.823 | 0.06774 | -0.158 | -12.153
-15.5 | -0.778 | 0.06374 | -0.159 | -12.202
-15 | -0.731 | 0.06017 | -0.16 | -12.152
-14.5 | -0.683 | 0.05653 | -0.161 | -12.09
-14 | -0.635 | 0.05311 | -0.162 | -11.947
-13.5 | -0.585 | 0.04984 | -0.163 | -11.729
-13 | -0.534 | 0.04671 | -0.164 | -11.423
-12.5 | -0.485 | 0.04038 | -0.167 | -12.001
-12 | -0.432 | 0.03741 | -0.168 | -11.543
-11.5 | -0.378 | 0.03479 | -0.169 | -10.867
-11 | -0.323 | 0.03233 | -0.17 | -10.004
-10.5 | -0.268 | 0.02989 | -0.172 | -8.963
-10 | -0.211 | 0.02774 | -0.173 | -7.624
-9.5 | -0.154 | 0.02625 | -0.174 | -5.871
-9 | -0.096 | 0.02422 | -0.175 | -3.967
-8.5 | -0.037 | 0.0223 | -0.177 | -1.665
-8 | 0.023 | 0.02069 | -0.178 | 1.101
-7.5 | 0.084 | 0.01917 | -0.179 | 4.361
-7 | 0.145 | 0.01779 | -0.181 | 8.171
-6.5 | 0.208 | 0.01663 | -0.182 | 12.505
-6 | 0.272 | 0.01477 | -0.184 | 18.394
-5.5 | 0.337 | 0.01373 | -0.185 | 24.537
-5 | 0.402 | 0.01313 | -0.186 | 30.625
-4.5 | 0.469 | 0.01243 | -0.188 | 37.71
-4 | 0.537 | 0.01243 | -0.189 | 43.155
-3.5 | 0.605 | 0.012 | -0.191 | 50.402
-3 | 0.675 | 0.01166 | -0.192 | 57.859
-2.5 | 0.74 | 0.0117 | -0.192 | 63.258
-2 | 0.805 | 0.01186 | -0.192 | 67.868
-1.5 | 0.875 | 0.01207 | -0.193 | 72.476
-1 | 0.941 | 0.01162 | -0.194 | 81.018
-0.5 | 1.007 | 0.01173 | -0.194 | 85.897
0 | 1.079 | 0.01187 | -0.193 | 90.923
0.5 | 1.142 | 0.01205 | -0.193 | 94.782
1 | 1.205 | 0.01437 | -0.193 | 83.882
1.5 | 1.268 | 0.01464 | -0.193 | 86.587
2 | 1.33 | 0.01494 | -0.192 | 89.007
2.5 | 1.391 | 0.01525 | -0.192 | 91.242
3 | 1.452 | 0.0156 | -0.191 | 93.069
3.5 | 1.511 | 0.01558 | -0.191 | 97.004
4 | 1.569 | 0.01594 | -0.19 | 98.454
4.5 | 1.627 | 0.01641 | -0.189 | 99.148
5 | 1.683 | 0.01706 | -0.188 | 98.648
5.5 | 1.738 | 0.01794 | -0.187 | 96.871
6 | 1.792 | 0.01868 | -0.186 | 95.964
6.5 | 1.838 | 0.01948 | -0.185 | 94.345
7 | 1.891 | 0.02027 | -0.184 | 93.292
7.5 | 1.942 | 0.02112 | -0.183 | 91.959
8 | 1.991 | 0.02203 | -0.182 | 90.359
8.5 | 2.037 | 0.02297 | -0.18 | 88.676
9 | 2.082 | 0.02403 | -0.179 | 86.656
9.5 | 2.129 | 0.02511 | -0.178 | 84.794
10 | 2.174 | 0.02622 | -0.177 | 82.897
10.5 | 2.218 | 0.02742 | -0.175 | 80.871
11 | 2.26 | 0.02858 | -0.174 | 79.101
11.5 | 2.302 | 0.0299 | -0.173 | 76.977
12 | 2.342 | 0.03131 | -0.172 | 74.824
12.5 | 2.381 | 0.03287 | -0.171 | 72.439
13 | 2.419 | 0.0345 | -0.169 | 70.111
13.5 | 2.455 | 0.03624 | -0.168 | 67.751
14 | 2.491 | 0.03812 | -0.167 | 65.335
14.5 | 2.524 | 0.04046 | -0.165 | 62.389
15 | 2.554 | 0.04316 | -0.164 | 59.18
15.5 | 2.585 | 0.04574 | -0.162 | 56.513
16 | 2.617 | 0.04826 | -0.161 | 54.241
16.5 | 2.649 | 0.05091 | -0.16 | 52.024
17 | 2.677 | 0.05362 | -0.159 | 49.937
17.5 | 2.703 | 0.0567 | -0.157 | 47.678
18 | 2.728 | 0.06002 | -0.156 | 45.456
18.5 | 2.752 | 0.0634 | -0.154 | 43.405
19 | 2.775 | 0.06691 | -0.153 | 41.47
19.5 | 2.796 | 0.07066 | -0.152 | 39.575
20 | 2.817 | 0.07434 | -0.15 | 37.901

## 42. Re 1M Mach 0.00 (2)
BIGFOIL.COM POLAR EXPORT
fx69pr281
FX 69-PR-281 |  |  |  | Cl Max: | 1.6448 | at alpha= | 20 | deg
XFOIL ncrit=9 |  |  |  | L/D Max: | 64.554 | at alpha= | 4 | deg
Re: | 1000000 |  |  | Cd Min: | 0.11736 | at alpha= | -20 | deg
Mach: | 0 |  |  | Cl=0 at alpha= | -5.9369 | deg
|  |  |  | @ Cl=0.1, Cd= | 0.011221
|  |  |  | @ Cl=0.4, Cd= | 0.011214
|  |  |  | @ Cl=0.6, Cd= | 0.011966
alpha (deg) | Cl | Cd | Cm | Cl/Cd
-20 | -0.7311 | 0.11736 | -0.07 | -6.2296
-19.5 | -0.7223 | 0.1135 | -0.0707 | -6.3639
-19 | -0.7107 | 0.10722 | -0.0755 | -6.6284
-18.5 | -0.6945 | 0.09998 | -0.0826 | -6.9464
-18 | -0.6709 | 0.09389 | -0.089 | -7.1456
-17.5 | -0.655 | 0.08654 | -0.0965 | -7.5688
-17 | -0.6471 | 0.079 | -0.1033 | -8.1911
-16.5 | -0.6375 | 0.07177 | -0.1098 | -8.8825
-16 | -0.6322 | 0.06345 | -0.1183 | -9.9638
-15.5 | -0.6327 | 0.0563 | -0.1237 | -11.238
-15 | -0.6351 | 0.04744 | -0.1328 | -13.3874
-14.5 | -0.6084 | 0.03911 | -0.1463 | -15.5561
-14 | -0.5801 | 0.03362 | -0.1548 | -17.2546
-13.5 | -0.5727 | 0.02774 | -0.1615 | -20.6453
-13 | -0.535 | 0.02409 | -0.1677 | -22.2084
-12.5 | -0.5093 | 0.02064 | -0.1714 | -24.6754
-12 | -0.4848 | 0.01824 | -0.1721 | -26.5789
-11.5 | -0.4716 | 0.016 | -0.1708 | -29.475
-11 | -0.4628 | 0.01479 | -0.1662 | -31.2914
-10.5 | -0.4342 | 0.01404 | -0.1628 | -30.9259
-10 | -0.3959 | 0.01359 | -0.1601 | -29.1317
-9.5 | -0.3515 | 0.01315 | -0.1582 | -26.73
-9 | -0.3077 | 0.01274 | -0.156 | -24.1523
-8.5 | -0.2606 | 0.01253 | -0.1541 | -20.7981
-8 | -0.2141 | 0.01219 | -0.1522 | -17.5636
-7.5 | -0.1617 | 0.01196 | -0.1511 | -13.5201
-7 | -0.1116 | 0.01174 | -0.1496 | -9.506
-6.5 | -0.0589 | 0.01155 | -0.1485 | -5.0996
-6 | -0.0063 | 0.01145 | -0.1472 | -0.55022
-5.5 | 0.0436 | 0.01128 | -0.1456 | 3.8652
-5 | 0.096 | 0.01123 | -0.1442 | 8.5485
-4.5 | 0.1457 | 0.01112 | -0.1424 | 13.1025
-4 | 0.1998 | 0.01106 | -0.1414 | 18.0651
-3.5 | 0.25 | 0.01113 | -0.1396 | 22.4618
-3 | 0.3049 | 0.01098 | -0.1389 | 27.7687
-2.5 | 0.3558 | 0.01106 | -0.1373 | 32.17
-2 | 0.4046 | 0.01123 | -0.1354 | 36.0285
-1.5 | 0.4546 | 0.01129 | -0.1338 | 40.2657
-1 | 0.5047 | 0.01148 | -0.1322 | 43.9634
-0.5 | 0.5535 | 0.01174 | -0.1304 | 47.1465
0 | 0.6009 | 0.01197 | -0.1285 | 50.2005
0.5 | 0.6489 | 0.01222 | -0.1267 | 53.1015
1 | 0.6962 | 0.01253 | -0.1248 | 55.5626
1.5 | 0.7423 | 0.01284 | -0.1228 | 57.8115
2 | 0.7885 | 0.01315 | -0.1209 | 59.962
2.5 | 0.8341 | 0.01351 | -0.1189 | 61.7395
3 | 0.8753 | 0.01401 | -0.1164 | 62.4768
3.5 | 0.9214 | 0.01435 | -0.1147 | 64.2091
4 | 0.9625 | 0.01491 | -0.1123 | 64.554
4.5 | 1.0001 | 0.01557 | -0.1097 | 64.2325
5.5 | 1.0821 | 0.01682 | -0.1056 | 64.3341
6 | 1.1126 | 0.0179 | -0.1024 | 62.1564
6.5 | 1.1549 | 0.01858 | -0.1008 | 62.1582
7 | 1.1913 | 0.01953 | -0.0987 | 60.9985
7.5 | 1.2215 | 0.02083 | -0.096 | 58.6414
8 | 1.2539 | 0.02211 | -0.0938 | 56.7119
8.5 | 1.2896 | 0.02328 | -0.0921 | 55.3952
9 | 1.3199 | 0.02481 | -0.09 | 53.2003
9.5 | 1.342 | 0.02687 | -0.0874 | 49.9442
10 | 1.3764 | 0.02834 | -0.0861 | 48.5674
10.5 | 1.4039 | 0.03029 | -0.0844 | 46.3486
11 | 1.4202 | 0.03307 | -0.0822 | 42.9453
11.5 | 1.4511 | 0.03499 | -0.0812 | 41.4718
12 | 1.4749 | 0.03745 | -0.0799 | 39.3832
12.5 | 1.4867 | 0.04083 | -0.0782 | 36.412
13 | 1.5047 | 0.04309 | -0.0761 | 34.9199
13.5 | 1.5255 | 0.04619 | -0.0753 | 33.0266
14 | 1.534 | 0.05048 | -0.0745 | 30.3883
14.5 | 1.5496 | 0.05427 | -0.0741 | 28.5535
15 | 1.5693 | 0.05774 | -0.074 | 27.1787
15.5 | 1.5768 | 0.06253 | -0.0739 | 25.2167
16 | 1.5833 | 0.06752 | -0.0741 | 23.4493
16.5 | 1.6 | 0.07158 | -0.0745 | 22.3526
17 | 1.6086 | 0.0766 | -0.0751 | 21
17.5 | 1.61 | 0.08244 | -0.076 | 19.5294
18 | 1.624 | 0.087 | -0.077 | 18.6667
18.5 | 1.6302 | 0.09257 | -0.0783 | 17.6105
19 | 1.631 | 0.09876 | -0.0799 | 16.5148
19.5 | 1.6416 | 0.10374 | -0.0814 | 15.8242
20 | 1.6448 | 0.10974 | -0.0834 | 14.9882

## 43. Re 1M Mach 0.10 (1)
BIGFOIL.COM POLAR EXPORT
fx69pr281
FX 69-PR-281 |  |  |  | Cl Max: | 2.805 | at alpha= | 20 | deg
JavaFoil+Calcfoil stall+Eppler ext transition |  |  |  | L/D Max: | 98.245 | at alpha= | 4.5 | deg
Re: | 1000000 |  |  | Cd Min: | 0.01142 | at alpha= | -1.5 | deg
Mach: | 0.1 |  |  | Cl=0 at alpha= | -8.1917 | deg
|  |  |  | @ Cl=0.1, Cd= | 0.019134
|  |  |  | @ Cl=0.4, Cd= | 0.013328
|  |  |  | @ Cl=0.6, Cd= | 0.012186
alpha (deg) | Cl | Cd | Cm | Cl/Cd
-20 | -1.141 | 0.10664 | -0.152 | -10.699
-19.5 | -1.106 | 0.10117 | -0.153 | -10.932
-19 | -1.07 | 0.09575 | -0.154 | -11.172
-18.5 | -1.032 | 0.09092 | -0.155 | -11.351
-18 | -0.993 | 0.08622 | -0.155 | -11.516
-17.5 | -0.953 | 0.08155 | -0.156 | -11.68
-17 | -0.911 | 0.07713 | -0.157 | -11.809
-16.5 | -0.868 | 0.07295 | -0.158 | -11.895
-16 | -0.823 | 0.06888 | -0.159 | -11.955
-15.5 | -0.778 | 0.06474 | -0.16 | -12.023
-15 | -0.732 | 0.06113 | -0.161 | -11.975
-14.5 | -0.684 | 0.0574 | -0.161 | -11.923
-14 | -0.636 | 0.05388 | -0.162 | -11.799
-13.5 | -0.586 | 0.05053 | -0.163 | -11.594
-13 | -0.535 | 0.04736 | -0.164 | -11.295
-12.5 | -0.486 | 0.0411 | -0.167 | -11.814
-12 | -0.433 | 0.03806 | -0.168 | -11.374
-11.5 | -0.379 | 0.03537 | -0.17 | -10.718
-11 | -0.324 | 0.03286 | -0.171 | -9.868
-10.5 | -0.269 | 0.03039 | -0.172 | -8.84
-10 | -0.212 | 0.02816 | -0.173 | -7.532
-9.5 | -0.155 | 0.0266 | -0.174 | -5.813
-9 | -0.096 | 0.02473 | -0.175 | -3.895
-8.5 | -0.037 | 0.0227 | -0.177 | -1.64
-8 | 0.023 | 0.021 | -0.178 | 1.088
-7.5 | 0.084 | 0.0195 | -0.18 | 4.301
-7 | 0.146 | 0.01808 | -0.181 | 8.064
-6.5 | 0.209 | 0.01606 | -0.183 | 12.994
-6 | 0.272 | 0.01503 | -0.184 | 18.128
-5.5 | 0.338 | 0.01391 | -0.186 | 24.309
-5 | 0.403 | 0.0133 | -0.187 | 30.327
-4.5 | 0.47 | 0.0126 | -0.188 | 37.325
-4 | 0.538 | 0.01259 | -0.19 | 42.763
-3.5 | 0.607 | 0.01214 | -0.191 | 49.988
-3 | 0.674 | 0.0119 | -0.192 | 56.66
-2.5 | 0.743 | 0.01177 | -0.193 | 63.15
-2 | 0.809 | 0.01196 | -0.193 | 67.637
-1.5 | 0.874 | 0.01142 | -0.193 | 76.507
-1 | 0.945 | 0.01169 | -0.194 | 80.807
-0.5 | 1.012 | 0.0118 | -0.194 | 85.756
0 | 1.084 | 0.01194 | -0.194 | 90.737
0.5 | 1.148 | 0.01214 | -0.194 | 94.562
1 | 1.211 | 0.01447 | -0.194 | 83.657
1.5 | 1.273 | 0.01476 | -0.193 | 86.26
2 | 1.336 | 0.01506 | -0.193 | 88.687
2.5 | 1.397 | 0.0154 | -0.193 | 90.748
3 | 1.457 | 0.01573 | -0.192 | 92.669
3.5 | 1.517 | 0.01573 | -0.191 | 96.433
4 | 1.575 | 0.01611 | -0.191 | 97.792
4.5 | 1.633 | 0.01662 | -0.19 | 98.245
5 | 1.689 | 0.01727 | -0.189 | 97.806
5.5 | 1.744 | 0.01816 | -0.188 | 96.037
6 | 1.791 | 0.01903 | -0.186 | 94.134
6.5 | 1.844 | 0.01978 | -0.186 | 93.236
7 | 1.897 | 0.02059 | -0.185 | 92.11
7.5 | 1.947 | 0.02146 | -0.183 | 90.724
8 | 1.996 | 0.02242 | -0.182 | 89.018
8.5 | 2.04 | 0.02342 | -0.181 | 87.138
9 | 2.087 | 0.02447 | -0.18 | 85.301
9.5 | 2.133 | 0.02557 | -0.178 | 83.442
10 | 2.178 | 0.02676 | -0.177 | 81.406
10.5 | 2.221 | 0.02799 | -0.176 | 79.371
11 | 2.264 | 0.0292 | -0.175 | 77.518
11.5 | 2.305 | 0.03058 | -0.174 | 75.371
12 | 2.345 | 0.03205 | -0.173 | 73.16
12.5 | 2.383 | 0.0337 | -0.171 | 70.692
13 | 2.419 | 0.0354 | -0.17 | 68.349
13.5 | 2.456 | 0.03718 | -0.169 | 66.051
14 | 2.49 | 0.03923 | -0.167 | 63.479
14.5 | 2.522 | 0.04175 | -0.166 | 60.4
15 | 2.551 | 0.04456 | -0.164 | 57.249
15.5 | 2.584 | 0.04707 | -0.163 | 54.884
16 | 2.615 | 0.04965 | -0.162 | 52.669
16.5 | 2.645 | 0.05237 | -0.16 | 50.508
17 | 2.672 | 0.05537 | -0.159 | 48.254
17.5 | 2.696 | 0.0586 | -0.158 | 46.017
18 | 2.72 | 0.06202 | -0.156 | 43.856
18.5 | 2.743 | 0.06562 | -0.155 | 41.796
19 | 2.764 | 0.06929 | -0.153 | 39.891
19.5 | 2.785 | 0.07307 | -0.152 | 38.109
20 | 2.805 | 0.07688 | -0.151 | 36.483

## 44. Re 1M Mach 0.10 (2)
BIGFOIL.COM POLAR EXPORT
fx69pr281
FX 69-PR-281 |  |  |  | Cl Max: | 1.6308 | at alpha= | 20 | deg
XFOIL ncrit=9 |  |  |  | L/D Max: | 63.4227 | at alpha= | 5 | deg
Re: | 1000000 |  |  | Cd Min: | 0.1206 | at alpha= | -20 | deg
Mach: | 0.1 |  |  | Cl=0 at alpha= | -5.8972 | deg
|  |  |  | @ Cl=0.1, Cd= | 0.011268
|  |  |  | @ Cl=0.4, Cd= | 0.011272
|  |  |  | @ Cl=0.6, Cd= | 0.012084
alpha (deg) | Cl | Cd | Cm | Cl/Cd
-20 | -0.7149 | 0.1206 | -0.0692 | -5.9279
-19.5 | -0.7078 | 0.11644 | -0.07 | -6.0787
-19 | -0.6924 | 0.1102 | -0.0753 | -6.2831
-18.5 | -0.6755 | 0.10303 | -0.0822 | -6.5563
-18 | -0.6525 | 0.09674 | -0.0888 | -6.7449
-17.5 | -0.633 | 0.08981 | -0.096 | -7.0482
-17 | -0.6208 | 0.08273 | -0.1024 | -7.5039
-16.5 | -0.6117 | 0.07535 | -0.109 | -8.1181
-16 | -0.6011 | 0.06759 | -0.117 | -8.8933
-15.5 | -0.6058 | 0.05996 | -0.1226 | -10.1034
-15 | -0.6048 | 0.05153 | -0.1311 | -11.7369
-14.5 | -0.5753 | 0.04329 | -0.1443 | -13.2894
-14 | -0.5573 | 0.03636 | -0.1544 | -15.3273
-13.5 | -0.5535 | 0.03034 | -0.1607 | -18.2432
-13 | -0.5244 | 0.02636 | -0.1661 | -19.8938
-12.5 | -0.5007 | 0.02216 | -0.1713 | -22.5948
-11.5 | -0.4616 | 0.01693 | -0.1722 | -27.2652
-11 | -0.4584 | 0.0152 | -0.1681 | -30.1579
-10.5 | -0.4334 | 0.01439 | -0.1644 | -30.1181
-10 | -0.3987 | 0.01382 | -0.1614 | -28.8495
-9.5 | -0.3535 | 0.01344 | -0.1593 | -26.3021
-9 | -0.3118 | 0.01292 | -0.157 | -24.1331
-8.5 | -0.2652 | 0.01265 | -0.1549 | -20.9644
-8 | -0.2187 | 0.01234 | -0.1529 | -17.7229
-7.5 | -0.1665 | 0.01207 | -0.1517 | -13.7945
-7 | -0.1154 | 0.01187 | -0.1502 | -9.722
-6.5 | -0.0635 | 0.01165 | -0.1489 | -5.4506
-6 | -0.0105 | 0.01154 | -0.1475 | -0.90988
-5 | 0.0916 | 0.01128 | -0.1443 | 8.1206
-4.5 | 0.1413 | 0.01121 | -0.1424 | 12.6048
-4 | 0.1965 | 0.01111 | -0.1415 | 17.6868
-3.5 | 0.2468 | 0.01119 | -0.1396 | 22.0554
-3 | 0.3021 | 0.01105 | -0.1388 | 27.3394
-2.5 | 0.3537 | 0.01112 | -0.1373 | 31.8076
-2 | 0.4026 | 0.01128 | -0.1353 | 35.6915
-1.5 | 0.4516 | 0.0114 | -0.1335 | 39.614
-1 | 0.5022 | 0.01159 | -0.1319 | 43.3305
-0.5 | 0.5516 | 0.01184 | -0.1301 | 46.5878
0 | 0.5993 | 0.01208 | -0.1282 | 49.6109
0.5 | 0.6466 | 0.01236 | -0.1262 | 52.3139
1 | 0.695 | 0.01264 | -0.1244 | 54.9842
1.5 | 0.7397 | 0.01302 | -0.1221 | 56.8126
2 | 0.7876 | 0.01328 | -0.1204 | 59.3072
2.5 | 0.8321 | 0.01368 | -0.1182 | 60.826
3 | 0.8745 | 0.01418 | -0.1158 | 61.6714
3.5 | 0.9199 | 0.01456 | -0.1139 | 63.1799
4 | 0.9594 | 0.01519 | -0.1113 | 63.16
4.5 | 0.9998 | 0.0158 | -0.109 | 63.2785
5 | 1.0414 | 0.01642 | -0.1069 | 63.4227
5.5 | 1.0793 | 0.0172 | -0.1045 | 62.75
6 | 1.1117 | 0.01826 | -0.1016 | 60.8817
6.5 | 1.1525 | 0.01904 | -0.0998 | 60.5305
7 | 1.1889 | 0.02005 | -0.0977 | 59.2968
7.5 | 1.2153 | 0.02159 | -0.0946 | 56.2899
8 | 1.2526 | 0.02269 | -0.0929 | 55.2049
8.5 | 1.2865 | 0.02402 | -0.091 | 53.5595
9 | 1.3125 | 0.02585 | -0.0887 | 50.7737
9.5 | 1.3411 | 0.02763 | -0.0867 | 48.5378
10 | 1.3724 | 0.02937 | -0.0851 | 46.728
10.5 | 1.3963 | 0.03164 | -0.0833 | 44.1308
11 | 1.4186 | 0.03411 | -0.0816 | 41.589
11.5 | 1.4458 | 0.03638 | -0.0804 | 39.7416
12 | 1.4657 | 0.03925 | -0.079 | 37.3427
12.5 | 1.4825 | 0.04237 | -0.0777 | 34.9894
13 | 1.4989 | 0.04482 | -0.0755 | 33.4427
13.5 | 1.5144 | 0.0485 | -0.0748 | 31.2247
14 | 1.5223 | 0.05294 | -0.0741 | 28.7552
14.5 | 1.544 | 0.05627 | -0.0739 | 27.4391
15 | 1.5569 | 0.06054 | -0.0738 | 25.7169
15.5 | 1.5612 | 0.06576 | -0.0738 | 23.7409
16 | 1.5774 | 0.06988 | -0.0741 | 22.573
16.5 | 1.5883 | 0.07469 | -0.0747 | 21.2652
17 | 1.5925 | 0.08031 | -0.0755 | 19.8294
17.5 | 1.6029 | 0.08522 | -0.0764 | 18.809
18 | 1.6109 | 0.09066 | -0.0776 | 17.7686
18.5 | 1.6151 | 0.09652 | -0.0791 | 16.7333
19 | 1.6223 | 0.10191 | -0.0806 | 15.9189
19.5 | 1.6268 | 0.10785 | -0.0825 | 15.0839
20 | 1.6308 | 0.11377 | -0.0845 | 14.3342

## 45. Re 1M Mach 0.25 (1)
BIGFOIL.COM POLAR EXPORT
fx69pr281
FX 69-PR-281 |  |  |  | Cl Max: | 2.698 | at alpha= | 20 | deg
JavaFoil+Calcfoil stall+Eppler ext transition |  |  |  | L/D Max: | 93.123 | at alpha= | 4.5 | deg
Re: | 1000000 |  |  | Cd Min: | 0.01162 | at alpha= | -2 | deg
Mach: | 0.25 |  |  | Cl=0 at alpha= | -8.1885 | deg
|  |  |  | @ Cl=0.1, Cd= | 0.020124
|  |  |  | @ Cl=0.4, Cd= | 0.014388
|  |  |  | @ Cl=0.6, Cd= | 0.013093
alpha (deg) | Cl | Cd | Cm | Cl/Cd
-20 | -1.106 | 0.11743 | -0.153 | -9.42
-19.5 | -1.077 | 0.1114 | -0.154 | -9.671
-19 | -1.046 | 0.1058 | -0.155 | -9.89
-18.5 | -1.013 | 0.10021 | -0.156 | -10.113
-18 | -0.979 | 0.09452 | -0.157 | -10.359
-17.5 | -0.943 | 0.08903 | -0.158 | -10.589
-17 | -0.904 | 0.08416 | -0.159 | -10.746
-16.5 | -0.864 | 0.07939 | -0.159 | -10.886
-16 | -0.823 | 0.07479 | -0.16 | -10.998
-15.5 | -0.779 | 0.07044 | -0.161 | -11.063
-15 | -0.734 | 0.06659 | -0.162 | -11.027
-14.5 | -0.688 | 0.06257 | -0.163 | -10.991
-14 | -0.64 | 0.05857 | -0.164 | -10.93
-13.5 | -0.591 | 0.05471 | -0.165 | -10.806
-13 | -0.541 | 0.05108 | -0.166 | -10.589
-12.5 | -0.489 | 0.04768 | -0.167 | -10.255
-12 | -0.438 | 0.04196 | -0.17 | -10.428
-11.5 | -0.384 | 0.03889 | -0.171 | -9.869
-11 | -0.329 | 0.03591 | -0.173 | -9.155
-10.5 | -0.273 | 0.03321 | -0.174 | -8.209
-10 | -0.215 | 0.03066 | -0.176 | -7.026
-9.5 | -0.157 | 0.02876 | -0.177 | -5.468
-9 | -0.098 | 0.02678 | -0.178 | -3.659
-8.5 | -0.038 | 0.02498 | -0.179 | -1.514
-8 | 0.023 | 0.02305 | -0.181 | 1.007
-7.5 | 0.085 | 0.0205 | -0.182 | 4.16
-7 | 0.148 | 0.01892 | -0.184 | 7.835
-6.5 | 0.212 | 0.0174 | -0.186 | 12.207
-6 | 0.277 | 0.01631 | -0.187 | 17.011
-5.5 | 0.343 | 0.01533 | -0.188 | 22.395
-5 | 0.412 | 0.01419 | -0.191 | 28.992
-4.5 | 0.479 | 0.01409 | -0.192 | 33.991
-4 | 0.548 | 0.01347 | -0.193 | 40.692
-3.5 | 0.617 | 0.01297 | -0.194 | 47.573
-3 | 0.688 | 0.01256 | -0.196 | 54.758
-2.5 | 0.758 | 0.01244 | -0.197 | 60.894
-2 | 0.828 | 0.01162 | -0.198 | 71.288
-1.5 | 0.895 | 0.01212 | -0.198 | 73.853
-1 | 0.962 | 0.01222 | -0.198 | 78.683
-0.5 | 1.034 | 0.01224 | -0.199 | 84.516
0 | 1.111 | 0.01454 | -0.199 | 76.419
0.5 | 1.176 | 0.0148 | -0.199 | 79.455
1 | 1.24 | 0.0151 | -0.199 | 82.107
1.5 | 1.304 | 0.01542 | -0.198 | 84.531
2 | 1.366 | 0.01579 | -0.198 | 86.531
2.5 | 1.428 | 0.01617 | -0.197 | 88.293
3 | 1.489 | 0.01656 | -0.197 | 89.907
3.5 | 1.548 | 0.01696 | -0.196 | 91.275
4 | 1.607 | 0.01745 | -0.195 | 92.125
4.5 | 1.664 | 0.01787 | -0.194 | 93.123
5 | 1.721 | 0.01866 | -0.194 | 92.229
5.5 | 1.768 | 0.01962 | -0.192 | 90.123
6 | 1.822 | 0.02048 | -0.191 | 88.975
6.5 | 1.874 | 0.02155 | -0.19 | 86.941
7 | 1.923 | 0.02256 | -0.188 | 85.242
7.5 | 1.969 | 0.0237 | -0.187 | 83.064
8 | 2.017 | 0.02484 | -0.186 | 81.192
8.5 | 2.063 | 0.02597 | -0.184 | 79.469
9 | 2.109 | 0.02722 | -0.183 | 77.482
9.5 | 2.153 | 0.02858 | -0.182 | 75.335
10 | 2.195 | 0.03001 | -0.181 | 73.147
10.5 | 2.236 | 0.03154 | -0.179 | 70.896
11 | 2.274 | 0.0332 | -0.178 | 68.505
11.5 | 2.311 | 0.03489 | -0.177 | 66.234
12 | 2.347 | 0.03677 | -0.175 | 63.839
12.5 | 2.382 | 0.03871 | -0.174 | 61.521
13 | 2.414 | 0.04096 | -0.172 | 58.919
13.5 | 2.442 | 0.04381 | -0.171 | 55.748
14 | 2.473 | 0.0465 | -0.169 | 53.189
14.5 | 2.502 | 0.04935 | -0.168 | 50.704
15 | 2.529 | 0.05245 | -0.167 | 48.224
15.5 | 2.553 | 0.05592 | -0.165 | 45.66
16 | 2.576 | 0.05949 | -0.163 | 43.304
16.5 | 2.597 | 0.06329 | -0.162 | 41.037
17 | 2.615 | 0.06731 | -0.16 | 38.851
17.5 | 2.633 | 0.07125 | -0.159 | 36.952
18 | 2.649 | 0.07538 | -0.157 | 35.142
18.5 | 2.664 | 0.07972 | -0.156 | 33.41
19 | 2.677 | 0.08426 | -0.155 | 31.766
19.5 | 2.688 | 0.08897 | -0.153 | 30.214
20 | 2.698 | 0.09387 | -0.152 | 28.739

## 46. Re 1M Mach 0.25 (2)
BIGFOIL.COM POLAR EXPORT
fx69pr281
FX 69-PR-281 |  |  |  | Cl Max: | 1.5619 | at alpha= | 20 | deg
XFOIL ncrit=9 |  |  |  | L/D Max: | 56.6388 | at alpha= | 4 | deg
Re: | 1000000 |  |  | Cd Min: | 0.1368 | at alpha= | -20 | deg
Mach: | 0.25 |  |  | Cl=0 at alpha= | -5.6267 | deg
|  |  |  | @ Cl=0.1, Cd= | 0.011644
|  |  |  | @ Cl=0.4, Cd= | 0.011785
|  |  |  | @ Cl=0.6, Cd= | 0.012848
alpha (deg) | Cl | Cd | Cm | Cl/Cd
-20 | -0.6356 | 0.1368 | -0.0648 | -4.6462
-19 | -0.5924 | 0.1262 | -0.0734 | -4.6941
-18.5 | -0.5834 | 0.11751 | -0.0813 | -4.9647
-18 | -0.5523 | 0.11162 | -0.0878 | -4.948
-17.5 | -0.535 | 0.10402 | -0.0954 | -5.1432
-17 | -0.5173 | 0.09753 | -0.1008 | -5.304
-16.5 | -0.5003 | 0.09038 | -0.1075 | -5.5355
-15 | -0.4592 | 0.06901 | -0.1276 | -6.6541
-14.5 | -0.4229 | 0.06051 | -0.1413 | -6.9889
-14 | -0.4091 | 0.05291 | -0.1509 | -7.732
-13.5 | -0.4151 | 0.046 | -0.1567 | -9.0239
-13 | -0.415 | 0.04012 | -0.1613 | -10.344
-12.5 | -0.4202 | 0.03383 | -0.1668 | -12.4209
-12 | -0.4061 | 0.02872 | -0.1726 | -14.14
-11.5 | -0.3992 | 0.02433 | -0.1753 | -16.4077
-11 | -0.3893 | 0.02095 | -0.1757 | -18.5823
-10.5 | -0.3818 | 0.01796 | -0.1748 | -21.2584
-10 | -0.3803 | 0.01597 | -0.1705 | -23.8134
-9.5 | -0.3669 | 0.01476 | -0.1658 | -24.8577
-8.5 | -0.2879 | 0.01365 | -0.1595 | -21.0916
-8 | -0.2405 | 0.01321 | -0.1572 | -18.2059
-7.5 | -0.193 | 0.0129 | -0.1547 | -14.9612
-7 | -0.1401 | 0.01251 | -0.1531 | -11.199
-6.5 | -0.0904 | 0.01233 | -0.1506 | -7.3317
-6 | -0.0392 | 0.012 | -0.1486 | -3.2667
-5.5 | 0.0133 | 0.01186 | -0.1466 | 1.1214
-5 | 0.0664 | 0.01168 | -0.1448 | 5.6849
-4.5 | 0.1218 | 0.01162 | -0.1433 | 10.4819
-4 | 0.1756 | 0.01153 | -0.1416 | 15.2298
-3.5 | 0.2319 | 0.01147 | -0.1403 | 20.218
-3 | 0.2835 | 0.01156 | -0.1381 | 24.5242
-2.5 | 0.3355 | 0.01157 | -0.1363 | 28.9974
-2 | 0.3877 | 0.01173 | -0.1344 | 33.052
-1.5 | 0.4393 | 0.01196 | -0.1324 | 36.7308
-1 | 0.4895 | 0.01214 | -0.1303 | 40.3213
-0.5 | 0.5384 | 0.01243 | -0.128 | 43.3146
0 | 0.5864 | 0.01278 | -0.1256 | 45.8842
0.5 | 0.6363 | 0.01303 | -0.1237 | 48.8335
1 | 0.6825 | 0.01342 | -0.1212 | 50.8569
1.5 | 0.7305 | 0.0138 | -0.119 | 52.9348
2 | 0.7761 | 0.01425 | -0.1166 | 54.4632
2.5 | 0.82 | 0.01476 | -0.1141 | 55.5556
3 | 0.8653 | 0.01528 | -0.1119 | 56.6296
3.5 | 0.9045 | 0.01604 | -0.109 | 56.3903
4 | 0.947 | 0.01672 | -0.1066 | 56.6388
4.5 | 0.9887 | 0.0175 | -0.1043 | 56.4971
5 | 1.0254 | 0.01851 | -0.1016 | 55.3971
5.5 | 1.0609 | 0.01965 | -0.0989 | 53.9898
6 | 1.1012 | 0.02065 | -0.0969 | 53.3269
6.5 | 1.136 | 0.02197 | -0.0945 | 51.7069
7 | 1.1633 | 0.02374 | -0.0917 | 49.0017
7.5 | 1.2017 | 0.02506 | -0.09 | 47.9529
8 | 1.2338 | 0.02678 | -0.0879 | 46.0717
8.5 | 1.2553 | 0.02922 | -0.0854 | 42.9603
9 | 1.2899 | 0.03101 | -0.0839 | 41.5963
9.5 | 1.3187 | 0.03323 | -0.0823 | 39.684
10 | 1.3357 | 0.03636 | -0.0803 | 36.7354
10.5 | 1.3653 | 0.03878 | -0.0792 | 35.2063
11 | 1.3888 | 0.0417 | -0.078 | 33.3046
11.5 | 1.4019 | 0.04555 | -0.0767 | 30.7772
12 | 1.4259 | 0.04871 | -0.076 | 29.2732
12.5 | 1.4424 | 0.05258 | -0.0754 | 27.4325
13 | 1.4513 | 0.05718 | -0.0749 | 25.3813
13.5 | 1.4662 | 0.06028 | -0.0733 | 24.3232
14 | 1.4788 | 0.06497 | -0.0734 | 22.7613
14.5 | 1.4836 | 0.07049 | -0.0737 | 21.047
15 | 1.501 | 0.0749 | -0.0742 | 20.0401
15.5 | 1.511 | 0.08023 | -0.075 | 18.8334
16 | 1.5143 | 0.08629 | -0.0761 | 17.549
16.5 | 1.5268 | 0.09144 | -0.0772 | 16.6973
17 | 1.5336 | 0.09739 | -0.0787 | 15.747
17.5 | 1.537 | 0.10368 | -0.0805 | 14.8245
18 | 1.5455 | 0.1094 | -0.0822 | 14.1271
18.5 | 1.5492 | 0.11575 | -0.0844 | 13.384
19 | 1.5541 | 0.12178 | -0.0866 | 12.7615
19.5 | 1.5594 | 0.1278 | -0.0889 | 12.2019
20 | 1.5619 | 0.13412 | -0.0916 | 11.6455

## 47. Re 1M Mach 0.50 (1)
BIGFOIL.COM POLAR EXPORT
fx69pr281
FX 69-PR-281 |  |  |  | Cl Max: | 1.97 | at alpha= | 8.5 | deg
JavaFoil+Calcfoil stall+Eppler ext transition |  |  |  | L/D Max: | 73.441 | at alpha= | 2 | deg
Re: | 1000000 |  |  | Cd Min: | 0.01594 | at alpha= | -3 | deg
Mach: | 0.5 |  |  | Cl=0 at alpha= | -8.1923 | deg
|  |  |  | @ Cl=0.1, Cd= | 0.028032
|  |  |  | @ Cl=0.4, Cd= | 0.021209
|  |  |  | @ Cl=0.6, Cd= | 0.017084
alpha (deg) | Cl | Cd | Cm | Cl/Cd
-20 | -0.724 | 0.20841 | -0.147 | -3.472
-19.5 | -0.694 | 0.20413 | -0.148 | -3.4
-19 | -0.661 | 0.1979 | -0.143 | -3.34
-18.5 | -0.63 | 0.19179 | -0.142 | -3.286
-18 | -0.6 | 0.18266 | -0.142 | -3.284
-17.5 | -0.57 | 0.18163 | -0.143 | -3.139
-17 | -0.537 | 0.17364 | -0.137 | -3.095
-16.5 | -0.509 | 0.1705 | -0.141 | -2.983
-16 | -0.475 | 0.15641 | -0.132 | -3.04
-15.5 | -0.445 | 0.14898 | -0.131 | -2.986
-15 | -0.419 | 0.14127 | -0.145 | -2.963
-14.5 | -0.384 | 0.12984 | -0.127 | -2.954
-14 | -0.525 | 0.09734 | -0.166 | -5.389
-13.5 | -0.532 | 0.08588 | -0.169 | -6.194
-13 | -0.512 | 0.07706 | -0.171 | -6.638
-12.5 | -0.477 | 0.07058 | -0.173 | -6.765
-12 | -0.435 | 0.06523 | -0.175 | -6.668
-11.5 | -0.387 | 0.06003 | -0.176 | -6.454
-11 | -0.336 | 0.05456 | -0.178 | -6.159
-10.5 | -0.281 | 0.05048 | -0.18 | -5.575
-10 | -0.225 | 0.04338 | -0.184 | -5.189
-9.5 | -0.165 | 0.03972 | -0.186 | -4.166
-9 | -0.104 | 0.03654 | -0.187 | -2.838
-8.5 | -0.04 | 0.03367 | -0.189 | -1.194
-8 | 0.025 | 0.03081 | -0.191 | 0.804
-7.5 | 0.091 | 0.02831 | -0.193 | 3.221
-7 | 0.159 | 0.02621 | -0.195 | 6.061
-6.5 | 0.228 | 0.02436 | -0.197 | 9.354
-6 | 0.298 | 0.02276 | -0.198 | 13.087
-5.5 | 0.369 | 0.02188 | -0.2 | 16.865
-5 | 0.442 | 0.0203 | -0.202 | 21.78
-4.5 | 0.516 | 0.01829 | -0.204 | 28.196
-4 | 0.591 | 0.01718 | -0.206 | 34.371
-3.5 | 0.664 | 0.0164 | -0.208 | 40.508
-3 | 0.739 | 0.01594 | -0.21 | 46.336
-2.5 | 0.816 | 0.01809 | -0.212 | 45.104
-2 | 0.891 | 0.01785 | -0.213 | 49.914
-1.5 | 0.967 | 0.01764 | -0.214 | 54.844
-1 | 1.043 | 0.01764 | -0.215 | 59.139
-0.5 | 1.12 | 0.01773 | -0.217 | 63.193
0 | 1.218 | 0.01753 | -0.217 | 69.493
0.5 | 1.286 | 0.01806 | -0.217 | 71.197
1 | 1.352 | 0.01863 | -0.217 | 72.555
1.5 | 1.416 | 0.0193 | -0.216 | 73.388
2 | 1.473 | 0.02006 | -0.216 | 73.441
2.5 | 1.534 | 0.02105 | -0.215 | 72.898
3 | 1.591 | 0.02244 | -0.214 | 70.888
3.5 | 1.641 | 0.02404 | -0.212 | 68.254
4 | 1.693 | 0.02559 | -0.211 | 66.148
4.5 | 1.741 | 0.02728 | -0.21 | 63.839
5 | 1.787 | 0.02914 | -0.208 | 61.329
5.5 | 1.829 | 0.03111 | -0.206 | 58.795
6 | 1.865 | 0.0334 | -0.205 | 55.837
6.5 | 1.898 | 0.03588 | -0.203 | 52.892
7 | 1.923 | 0.03852 | -0.2 | 49.936
7.5 | 1.947 | 0.04151 | -0.199 | 46.899
8 | 1.964 | 0.04496 | -0.197 | 43.684
8.5 | 1.97 | 0.04908 | -0.194 | 40.135
9 | 1.964 | 0.05419 | -0.191 | 36.236
9.5 | 1.943 | 0.06159 | -0.188 | 31.548
10 | 1.896 | 0.07097 | -0.184 | 26.72
10.5 | 1.812 | 0.08275 | -0.18 | 21.901
11 | 1.611 | 0.10027 | -0.174 | 16.068
11.5 | 1.239 | 0.13005 | -0.161 | 9.531
12 | 1.234 | 0.13586 | -0.142 | 9.086
12.5 | 1.276 | 0.1507 | -0.149 | 8.464
13 | 1.297 | 0.15047 | -0.144 | 8.621
13.5 | 1.328 | 0.15937 | -0.144 | 8.331

## 48. Re 1M Mach 0.50 (2)
BIGFOIL.COM POLAR EXPORT
fx69pr281
FX 69-PR-281 |  |  |  | Cl Max: | 1.1927 | at alpha= | 14 | deg
XFOIL ncrit=9 |  |  |  | L/D Max: | 33.4554 | at alpha= | 1.5 | deg
Re: | 1000000 |  |  | Cd Min: | 0.23101 | at alpha= | 19 | deg
Mach: | 0.5 |  |  | Cl=0 at alpha= | -4.5185 | deg
|  |  |  | @ Cl=0.1, Cd= | 0.01426
|  |  |  | @ Cl=0.4, Cd= | 0.01557
|  |  |  | @ Cl=0.6, Cd= | 0.018428
alpha (deg) | Cl | Cd | Cm | Cl/Cd
-11.5 | 0.0598 | 0.0679 | -0.172 | 0.88071
-11 | 0.062 | 0.0618 | -0.1764 | 1.0032
-10.5 | 0.0521 | 0.05543 | -0.1801 | 0.93992
-10 | 0.0386 | 0.04923 | -0.1832 | 0.78407
-9 | 0.0112 | 0.03858 | -0.1858 | 0.29031
-8.5 | -0.0108 | 0.0339 | -0.1848 | -0.31858
-8 | -0.0413 | 0.02927 | -0.1824 | -1.411
-7.5 | -0.0778 | 0.02525 | -0.1773 | -3.0812
-7 | -0.1476 | 0.02184 | -0.1655 | -6.7582
-6.5 | -0.1812 | 0.01806 | -0.1599 | -10.0332
-6 | -0.1577 | 0.01656 | -0.155 | -9.5229
-5.5 | -0.1084 | 0.01565 | -0.1515 | -6.9265
-5 | -0.0573 | 0.01496 | -0.1479 | -3.8302
-4.5 | 0.0022 | 0.01455 | -0.1449 | 0.1512
-4 | 0.0617 | 0.01428 | -0.1419 | 4.3207
-3.5 | 0.1201 | 0.01425 | -0.1386 | 8.4281
-3 | 0.1771 | 0.01425 | -0.1354 | 12.4281
-2.5 | 0.233 | 0.01445 | -0.1319 | 16.1246
-2 | 0.2869 | 0.01471 | -0.1284 | 19.5037
-1.5 | 0.3424 | 0.01505 | -0.1252 | 22.7508
-1 | 0.396 | 0.01553 | -0.1218 | 25.499
-0.5 | 0.4478 | 0.01605 | -0.1186 | 27.9003
0 | 0.5012 | 0.01667 | -0.1156 | 30.066
0.5 | 0.5502 | 0.01752 | -0.1122 | 31.4041
1 | 0.5986 | 0.0184 | -0.1093 | 32.5326
1.5 | 0.6487 | 0.01939 | -0.1064 | 33.4554
2 | 0.6882 | 0.02086 | -0.1029 | 32.9914
2.5 | 0.7364 | 0.02208 | -0.1005 | 33.3514
3 | 0.7793 | 0.02363 | -0.0978 | 32.9793
3.5 | 0.8121 | 0.02576 | -0.0945 | 31.5256
4 | 0.8567 | 0.02748 | -0.0924 | 31.1754
4.5 | 0.8933 | 0.0297 | -0.09 | 30.0774
5 | 0.9216 | 0.03247 | -0.0875 | 28.3831
5.5 | 0.9591 | 0.03492 | -0.0856 | 27.4656
6 | 0.9904 | 0.03784 | -0.0838 | 26.1734
6.5 | 1.0165 | 0.04118 | -0.082 | 24.6843
7 | 1.0465 | 0.04452 | -0.0807 | 23.5063
7.5 | 1.0697 | 0.04843 | -0.0796 | 22.0875
8 | 1.0919 | 0.05255 | -0.0787 | 20.7783
8.5 | 1.1147 | 0.05684 | -0.0781 | 19.6112
9 | 1.13 | 0.06179 | -0.0778 | 18.2877
9.5 | 1.1482 | 0.06678 | -0.0778 | 17.1938
10 | 1.1619 | 0.07232 | -0.0782 | 16.0661
10.5 | 1.171 | 0.07838 | -0.0789 | 14.94
11 | 1.1784 | 0.08491 | -0.0801 | 13.8782
11.5 | 1.1871 | 0.09141 | -0.0815 | 12.9865
12 | 1.1854 | 0.09919 | -0.0837 | 11.9508
12.5 | 1.1875 | 0.10674 | -0.0861 | 11.1252
13 | 1.1884 | 0.11447 | -0.0888 | 10.3818
13.5 | 1.179 | 0.12356 | -0.0924 | 9.5419
14 | 1.1927 | 0.13004 | -0.0949 | 9.1718
14.5 | 1.164 | 0.14157 | -0.1003 | 8.2221
15 | 1.1875 | 0.14706 | -0.1028 | 8.0749
15.5 | 1.1476 | 0.16033 | -0.1097 | 7.1577
17.5 | 1.0678 | 0.20406 | -0.1316 | 5.2328
18 | 1.1032 | 0.20759 | -0.1334 | 5.3143
19 | 1.0728 | 0.23101 | -0.1461 | 4.644

## 49. Re 2M Mach 0.00 (1)
BIGFOIL.COM POLAR EXPORT
fx69pr281
FX 69-PR-281 |  |  |  | Cl Max: | 2.842 | at alpha= | 20 | deg
JavaFoil+Calcfoil stall+Eppler ext transition |  |  |  | L/D Max: | 120.843 | at alpha= | 2 | deg
Re: | 2000000 |  |  | Cd Min: | 0.01026 | at alpha= | -4 | deg
Mach: | 0 |  |  | Cl=0 at alpha= | -8.1885 | deg
|  |  |  | @ Cl=0.1, Cd= | 0.015023
|  |  |  | @ Cl=0.4, Cd= | 0.011228
|  |  |  | @ Cl=0.6, Cd= | 0.010285
alpha (deg) | Cl | Cd | Cm | Cl/Cd
-20 | -1.152 | 0.0952 | -0.155 | -12.101
-19.5 | -1.116 | 0.09024 | -0.156 | -12.37
-19 | -1.079 | 0.08537 | -0.156 | -12.641
-18.5 | -1.041 | 0.08056 | -0.157 | -12.92
-18 | -1.001 | 0.07616 | -0.158 | -13.145
-17.5 | -0.96 | 0.0718 | -0.159 | -13.375
-17 | -0.918 | 0.06775 | -0.16 | -13.55
-16.5 | -0.875 | 0.06416 | -0.161 | -13.631
-16 | -0.83 | 0.06046 | -0.162 | -13.724
-15.5 | -0.784 | 0.05691 | -0.162 | -13.773
-15 | -0.737 | 0.05345 | -0.163 | -13.783
-14.5 | -0.688 | 0.05027 | -0.164 | -13.694
-14 | -0.64 | 0.04665 | -0.165 | -13.715
-13.5 | -0.59 | 0.04334 | -0.166 | -13.616
-13 | -0.539 | 0.04029 | -0.168 | -13.383
-12.5 | -0.49 | 0.03444 | -0.171 | -14.233
-12 | -0.437 | 0.03182 | -0.172 | -13.728
-11.5 | -0.383 | 0.02944 | -0.173 | -12.994
-11 | -0.327 | 0.02755 | -0.174 | -11.874
-10.5 | -0.271 | 0.02505 | -0.176 | -10.834
-10 | -0.215 | 0.02277 | -0.177 | -9.428
-9.5 | -0.157 | 0.0209 | -0.179 | -7.495
-9 | -0.098 | 0.01918 | -0.18 | -5.095
-8.5 | -0.038 | 0.01771 | -0.181 | -2.13
-8 | 0.023 | 0.01639 | -0.182 | 1.412
-7.5 | 0.085 | 0.01533 | -0.184 | 5.54
-7 | 0.148 | 0.01404 | -0.186 | 10.54
-6.5 | 0.212 | 0.0133 | -0.187 | 15.916
-6 | 0.276 | 0.01253 | -0.188 | 22.055
-5.5 | 0.342 | 0.01244 | -0.189 | 27.509
-5 | 0.409 | 0.01104 | -0.19 | 37.049
-4.5 | 0.477 | 0.01061 | -0.192 | 44.971
-4 | 0.546 | 0.01026 | -0.193 | 53.206
-3.5 | 0.612 | 0.01029 | -0.193 | 59.442
-3 | 0.677 | 0.01042 | -0.193 | 65.006
-2.5 | 0.747 | 0.01062 | -0.194 | 70.348
-2 | 0.814 | 0.01066 | -0.195 | 76.388
-1.5 | 0.88 | 0.01077 | -0.195 | 81.73
-1 | 0.945 | 0.01089 | -0.195 | 86.842
-0.5 | 1.01 | 0.01103 | -0.194 | 91.615
0 | 1.08 | 0.01033 | -0.194 | 104.481
0.5 | 1.143 | 0.01048 | -0.194 | 109.079
1 | 1.206 | 0.01064 | -0.193 | 113.372
1.5 | 1.269 | 0.01082 | -0.193 | 117.363
2 | 1.332 | 0.01102 | -0.193 | 120.843
2.5 | 1.393 | 0.01291 | -0.192 | 107.912
3 | 1.455 | 0.01329 | -0.192 | 109.46
3.5 | 1.515 | 0.01381 | -0.191 | 109.7
4 | 1.574 | 0.01436 | -0.191 | 109.618
4.5 | 1.632 | 0.01506 | -0.19 | 108.339
5 | 1.688 | 0.01556 | -0.189 | 108.475
5.5 | 1.744 | 0.01609 | -0.188 | 108.394
6 | 1.799 | 0.01666 | -0.187 | 107.993
6.5 | 1.853 | 0.01724 | -0.186 | 107.461
7 | 1.906 | 0.01786 | -0.185 | 106.749
7.5 | 1.951 | 0.01864 | -0.184 | 104.619
8 | 2.002 | 0.01935 | -0.183 | 103.441
8.5 | 2.052 | 0.02008 | -0.182 | 102.207
9 | 2.1 | 0.02083 | -0.181 | 100.828
9.5 | 2.147 | 0.0217 | -0.18 | 98.959
10 | 2.19 | 0.02269 | -0.178 | 96.515
10.5 | 2.233 | 0.02368 | -0.177 | 94.328
11 | 2.277 | 0.02468 | -0.176 | 92.275
11.5 | 2.319 | 0.02571 | -0.175 | 90.232
12 | 2.36 | 0.02696 | -0.174 | 87.556
12.5 | 2.399 | 0.0285 | -0.172 | 84.166
13 | 2.437 | 0.03008 | -0.171 | 81.026
13.5 | 2.474 | 0.03175 | -0.17 | 77.91
14 | 2.508 | 0.03361 | -0.168 | 74.638
14.5 | 2.542 | 0.03555 | -0.167 | 71.501
15 | 2.575 | 0.03765 | -0.166 | 68.387
15.5 | 2.607 | 0.0398 | -0.164 | 65.497
16 | 2.637 | 0.04216 | -0.163 | 62.548
16.5 | 2.665 | 0.04476 | -0.161 | 59.545
17 | 2.694 | 0.04715 | -0.16 | 57.127
17.5 | 2.722 | 0.04958 | -0.159 | 54.894
18 | 2.749 | 0.05211 | -0.158 | 52.75
18.5 | 2.775 | 0.05476 | -0.157 | 50.68
19 | 2.799 | 0.05765 | -0.155 | 48.548
19.5 | 2.821 | 0.06074 | -0.154 | 46.445
20 | 2.842 | 0.06402 | -0.153 | 44.395

## 50. Re 2M Mach 0.00 (2)
BIGFOIL.COM POLAR EXPORT
fx69pr281
FX 69-PR-281 |  |  |  | Cl Max: | 1.7467 | at alpha= | 19.5 | deg
XFOIL ncrit=9 |  |  |  | L/D Max: | 84.4505 | at alpha= | 4.5 | deg
Re: | 2000000 |  |  | Cd Min: | 0.10747 | at alpha= | -19.5 | deg
Mach: | 0 |  |  | Cl=0 at alpha= | -6.0815 | deg
|  |  |  | @ Cl=0.1, Cd= | 0.009314
|  |  |  | @ Cl=0.4, Cd= | 0.009437
|  |  |  | @ Cl=0.6, Cd= | 0.010039
alpha (deg) | Cl | Cd | Cm | Cl/Cd
-19.5 | -0.6828 | 0.10747 | -0.0855 | -6.3534
-19 | -0.6777 | 0.09961 | -0.0923 | -6.8035
-18.5 | -0.6699 | 0.09197 | -0.0992 | -7.2839
-18 | -0.6507 | 0.0856 | -0.1057 | -7.6016
-17.5 | -0.6719 | 0.07655 | -0.1109 | -8.7773
-17 | -0.6861 | 0.06708 | -0.1187 | -10.2281
-16.5 | -0.706 | 0.05818 | -0.125 | -12.1348
-16 | -0.7261 | 0.04722 | -0.136 | -15.377
-15.5 | -0.7216 | 0.03775 | -0.149 | -19.1152
-15 | -0.7463 | 0.03023 | -0.1543 | -24.6874
-14.5 | -0.7524 | 0.02446 | -0.1584 | -30.7604
-14 | -0.7365 | 0.02035 | -0.162 | -36.1916
-13.5 | -0.7051 | 0.01701 | -0.1664 | -41.4521
-13 | -0.6538 | 0.015 | -0.1709 | -43.5867
-12.5 | -0.6392 | 0.01336 | -0.1684 | -47.8443
-12 | -0.6041 | 0.0127 | -0.1659 | -47.5669
-11.5 | -0.5635 | 0.01214 | -0.1638 | -46.4168
-11 | -0.5169 | 0.0117 | -0.1622 | -44.1795
-10.5 | -0.4707 | 0.01131 | -0.1605 | -41.618
-10 | -0.422 | 0.01106 | -0.1588 | -38.1555
-9.5 | -0.3728 | 0.01076 | -0.1574 | -34.6468
-9 | -0.3187 | 0.01056 | -0.1565 | -30.1799
-8.5 | -0.2661 | 0.01025 | -0.1555 | -25.961
-8 | -0.2119 | 0.0101 | -0.1545 | -20.9802
-7.5 | -0.1567 | 0.00987 | -0.1538 | -15.8764
-7 | -0.1024 | 0.00975 | -0.1528 | -10.5026
-6.5 | -0.0462 | 0.00959 | -0.1522 | -4.8175
-6 | 0.009 | 0.00948 | -0.1514 | 0.94937
-5.5 | 0.0654 | 0.00936 | -0.1507 | 6.9872
-5 | 0.1181 | 0.00929 | -0.1494 | 12.7126
-4.5 | 0.1738 | 0.00921 | -0.1485 | 18.8708
-4 | 0.227 | 0.00918 | -0.1473 | 24.7277
-3.5 | 0.2799 | 0.00926 | -0.146 | 30.2268
-3 | 0.333 | 0.00929 | -0.1448 | 35.845
-2.5 | 0.3856 | 0.00939 | -0.1435 | 41.065
-2 | 0.4377 | 0.00956 | -0.142 | 45.7845
-1.5 | 0.4903 | 0.00965 | -0.1408 | 50.8083
-1 | 0.5407 | 0.00985 | -0.1392 | 54.8934
-0.5 | 0.5934 | 0.01001 | -0.1379 | 59.2807
0 | 0.6434 | 0.01023 | -0.1363 | 62.8935
0.5 | 0.6967 | 0.01036 | -0.1353 | 67.249
1 | 0.7449 | 0.01066 | -0.1334 | 69.878
1.5 | 0.7951 | 0.01086 | -0.1319 | 73.2136
2 | 0.8427 | 0.01115 | -0.13 | 75.5785
2.5 | 0.8919 | 0.01139 | -0.1284 | 78.3055
3 | 0.9387 | 0.01169 | -0.1265 | 80.2994
3.5 | 0.9828 | 0.01209 | -0.1243 | 81.2903
4 | 1.0294 | 0.0124 | -0.1224 | 83.0161
4.5 | 1.0759 | 0.01274 | -0.1207 | 84.4505
5 | 1.1163 | 0.01327 | -0.1182 | 84.1221
5.5 | 1.1571 | 0.01381 | -0.1158 | 83.7871
6 | 1.2011 | 0.01426 | -0.114 | 84.2286
6.5 | 1.2412 | 0.01488 | -0.1117 | 83.414
7 | 1.2769 | 0.01569 | -0.1091 | 81.383
7.5 | 1.3153 | 0.01645 | -0.1068 | 79.9574
8 | 1.3546 | 0.01722 | -0.1049 | 78.6643
8.5 | 1.3859 | 0.01836 | -0.1021 | 75.4847
9 | 1.4198 | 0.01947 | -0.0998 | 72.9224
9.5 | 1.4531 | 0.02065 | -0.0977 | 70.368
10 | 1.4798 | 0.02224 | -0.095 | 66.5378
10.5 | 1.5104 | 0.02372 | -0.0929 | 63.6762
11 | 1.5371 | 0.02549 | -0.0907 | 60.3021
11.5 | 1.558 | 0.02771 | -0.0883 | 56.2252
12 | 1.5848 | 0.02968 | -0.0866 | 53.3962
12.5 | 1.6074 | 0.03201 | -0.0849 | 50.2156
13 | 1.6243 | 0.03486 | -0.0831 | 46.595
13.5 | 1.6435 | 0.03756 | -0.0815 | 43.7567
14 | 1.6596 | 0.04001 | -0.0794 | 41.4796
14.5 | 1.6744 | 0.04346 | -0.0783 | 38.5274
15 | 1.6819 | 0.04766 | -0.0772 | 35.2896
15.5 | 1.6991 | 0.05111 | -0.0766 | 33.244
16 | 1.713 | 0.05502 | -0.0762 | 31.1341
16.5 | 1.7193 | 0.05977 | -0.076 | 28.7653
17 | 1.7151 | 0.06574 | -0.0761 | 26.0891
17.5 | 1.7344 | 0.06937 | -0.0764 | 25.0022
18 | 1.7405 | 0.07453 | -0.077 | 23.353
18.5 | 1.736 | 0.08101 | -0.0779 | 21.4295
19 | 1.7341 | 0.08732 | -0.0791 | 19.8591
19.5 | 1.7467 | 0.09194 | -0.0803 | 18.9983
20 | 1.7401 | 0.09899 | -0.0821 | 17.5785

## 51. Re 2M Mach 0.10 (1)
BIGFOIL.COM POLAR EXPORT
fx69pr281
FX 69-PR-281 |  |  |  | Cl Max: | 2.829 | at alpha= | 20 | deg
JavaFoil+Calcfoil stall+Eppler ext transition |  |  |  | L/D Max: | 120.546 | at alpha= | 2 | deg
Re: | 2000000 |  |  | Cd Min: | 0.01032 | at alpha= | -4 | deg
Mach: | 0.1 |  |  | Cl=0 at alpha= | -8.1885 | deg
|  |  |  | @ Cl=0.1, Cd= | 0.015276
|  |  |  | @ Cl=0.4, Cd= | 0.0114
|  |  |  | @ Cl=0.6, Cd= | 0.010344
alpha (deg) | Cl | Cd | Cm | Cl/Cd
-20 | -1.148 | 0.09694 | -0.155 | -11.842
-19.5 | -1.113 | 0.09183 | -0.156 | -12.121
-19 | -1.077 | 0.08685 | -0.157 | -12.397
-18.5 | -1.039 | 0.08215 | -0.158 | -12.647
-18 | -1 | 0.07752 | -0.159 | -12.897
-17.5 | -0.959 | 0.07309 | -0.159 | -13.127
-17 | -0.918 | 0.0689 | -0.16 | -13.319
-16.5 | -0.875 | 0.0652 | -0.161 | -13.415
-16 | -0.83 | 0.06139 | -0.162 | -13.522
-15.5 | -0.785 | 0.05774 | -0.163 | -13.586
-15 | -0.738 | 0.05421 | -0.164 | -13.606
-14.5 | -0.69 | 0.05096 | -0.164 | -13.53
-14 | -0.641 | 0.0476 | -0.165 | -13.458
-13.5 | -0.591 | 0.0442 | -0.167 | -13.372
-13 | -0.54 | 0.04104 | -0.168 | -13.164
-12.5 | -0.491 | 0.03505 | -0.171 | -14.015
-12 | -0.438 | 0.03241 | -0.172 | -13.509
-11.5 | -0.383 | 0.02995 | -0.174 | -12.803
-11 | -0.328 | 0.02799 | -0.175 | -11.722
-10.5 | -0.272 | 0.02564 | -0.176 | -10.611
-10 | -0.215 | 0.02322 | -0.178 | -9.268
-9.5 | -0.157 | 0.0213 | -0.179 | -7.375
-9 | -0.098 | 0.01955 | -0.18 | -5.012
-8.5 | -0.038 | 0.01802 | -0.182 | -2.101
-8 | 0.023 | 0.01671 | -0.183 | 1.389
-7.5 | 0.085 | 0.01559 | -0.184 | 5.462
-7 | 0.149 | 0.01425 | -0.186 | 10.422
-6.5 | 0.212 | 0.01348 | -0.187 | 15.757
-6 | 0.277 | 0.01274 | -0.188 | 21.762
-5.5 | 0.343 | 0.0126 | -0.19 | 27.252
-5 | 0.41 | 0.01119 | -0.191 | 36.67
-4.5 | 0.479 | 0.01072 | -0.192 | 44.656
-4 | 0.549 | 0.01032 | -0.194 | 53.136
-3.5 | 0.614 | 0.01035 | -0.194 | 59.335
-3 | 0.68 | 0.01049 | -0.194 | 64.833
-2.5 | 0.75 | 0.0107 | -0.195 | 70.122
-2 | 0.818 | 0.01071 | -0.196 | 76.313
-1.5 | 0.884 | 0.01083 | -0.196 | 81.605
-1 | 0.95 | 0.01096 | -0.195 | 86.609
-0.5 | 1.015 | 0.01111 | -0.195 | 91.399
0 | 1.085 | 0.01039 | -0.195 | 104.373
0.5 | 1.149 | 0.01055 | -0.195 | 108.849
1 | 1.212 | 0.01071 | -0.194 | 113.182
1.5 | 1.275 | 0.01089 | -0.194 | 117.034
2 | 1.338 | 0.0111 | -0.194 | 120.546
2.5 | 1.4 | 0.01303 | -0.193 | 107.41
3 | 1.461 | 0.01344 | -0.193 | 108.714
3.5 | 1.521 | 0.01396 | -0.192 | 108.951
4 | 1.58 | 0.01451 | -0.191 | 108.908
4.5 | 1.638 | 0.01509 | -0.191 | 108.569
5 | 1.694 | 0.01573 | -0.19 | 107.685
5.5 | 1.75 | 0.0163 | -0.189 | 107.36
6 | 1.805 | 0.01689 | -0.188 | 106.901
6.5 | 1.859 | 0.01746 | -0.187 | 106.474
7 | 1.912 | 0.01811 | -0.186 | 105.592
7.5 | 1.957 | 0.01892 | -0.184 | 103.397
8 | 2.008 | 0.01965 | -0.184 | 102.171
8.5 | 2.058 | 0.02044 | -0.183 | 100.65
9 | 2.105 | 0.02123 | -0.181 | 99.176
9.5 | 2.15 | 0.02214 | -0.18 | 97.145
10 | 2.193 | 0.02316 | -0.179 | 94.688
10.5 | 2.237 | 0.02415 | -0.178 | 92.642
11 | 2.281 | 0.02521 | -0.177 | 90.454
11.5 | 2.323 | 0.02625 | -0.175 | 88.47
12 | 2.363 | 0.02762 | -0.174 | 85.553
12.5 | 2.401 | 0.02922 | -0.173 | 82.175
13 | 2.438 | 0.03087 | -0.172 | 78.973
13.5 | 2.474 | 0.03266 | -0.17 | 75.747
14 | 2.508 | 0.03456 | -0.169 | 72.553
14.5 | 2.541 | 0.03661 | -0.167 | 69.405
15 | 2.573 | 0.0388 | -0.166 | 66.313
15.5 | 2.604 | 0.04107 | -0.165 | 63.401
16 | 2.632 | 0.04363 | -0.163 | 60.337
16.5 | 2.66 | 0.04619 | -0.162 | 57.6
17 | 2.689 | 0.04858 | -0.161 | 55.352
17.5 | 2.716 | 0.05107 | -0.159 | 53.188
18 | 2.742 | 0.05371 | -0.158 | 51.061
18.5 | 2.766 | 0.05662 | -0.157 | 48.854
19 | 2.788 | 0.05968 | -0.156 | 46.72
19.5 | 2.809 | 0.06296 | -0.154 | 44.622
20 | 2.829 | 0.06636 | -0.153 | 42.631

## 52. Re 2M Mach 0.10 (2)
BIGFOIL.COM POLAR EXPORT
fx69pr281
FX 69-PR-281 |  |  |  | Cl Max: | 1.7261 | at alpha= | 19 | deg
XFOIL ncrit=9 |  |  |  | L/D Max: | 83.0116 | at alpha= | 4.5 | deg
Re: | 2000000 |  |  | Cd Min: | 0.10516 | at alpha= | 20 | deg
Mach: | 0.1 |  |  | Cl=0 at alpha= | -6.046 | deg
|  |  |  | @ Cl=0.1, Cd= | 0.0093589
|  |  |  | @ Cl=0.4, Cd= | 0.0095114
|  |  |  | @ Cl=0.6, Cd= | 0.010113
alpha (deg) | Cl | Cd | Cm | Cl/Cd
-19 | -0.6481 | 0.10398 | -0.0911 | -6.2329
-18.5 | -0.6451 | 0.0956 | -0.0986 | -6.7479
-17.5 | -0.6379 | 0.08111 | -0.1096 | -7.8646
-17 | -0.6501 | 0.07179 | -0.1172 | -9.0556
-16.5 | -0.6529 | 0.06448 | -0.1226 | -10.1256
-16 | -0.6842 | 0.05274 | -0.1332 | -12.9731
-15.5 | -0.6633 | 0.04409 | -0.1463 | -15.0442
-15 | -0.7105 | 0.03423 | -0.1532 | -20.7566
-14.5 | -0.7213 | 0.02816 | -0.1573 | -25.6143
-14 | -0.7255 | 0.02239 | -0.1616 | -32.4029
-13.5 | -0.7018 | 0.01864 | -0.1656 | -37.6502
-13 | -0.6512 | 0.01617 | -0.1709 | -40.2721
-12.5 | -0.6267 | 0.01397 | -0.1715 | -44.8604
-12 | -0.6037 | 0.01308 | -0.1679 | -46.1544
-11.5 | -0.5673 | 0.01239 | -0.1653 | -45.7869
-11 | -0.5204 | 0.01196 | -0.1637 | -43.5117
-10.5 | -0.4758 | 0.01148 | -0.1617 | -41.446
-10 | -0.4269 | 0.01124 | -0.16 | -37.9804
-9.5 | -0.3781 | 0.01089 | -0.1584 | -34.7199
-9 | -0.3245 | 0.01066 | -0.1573 | -30.4409
-8.5 | -0.2711 | 0.01037 | -0.1563 | -26.1427
-8 | -0.2172 | 0.01019 | -0.1552 | -21.315
-7.5 | -0.1613 | 0.00997 | -0.1544 | -16.1785
-7 | -0.1068 | 0.00982 | -0.1534 | -10.8758
-6.5 | -0.0504 | 0.00968 | -0.1527 | -5.2066
-6 | 0.0051 | 0.00953 | -0.1518 | 0.53515
-5.5 | 0.0608 | 0.00944 | -0.1508 | 6.4407
-5 | 0.114 | 0.00933 | -0.1495 | 12.2186
-4.5 | 0.1699 | 0.00927 | -0.1486 | 18.3279
-4 | 0.224 | 0.00922 | -0.1474 | 24.295
-3.5 | 0.2771 | 0.0093 | -0.146 | 29.7957
-3 | 0.3303 | 0.00935 | -0.1448 | 35.3262
-2.5 | 0.3831 | 0.00946 | -0.1434 | 40.4968
-2 | 0.4357 | 0.00962 | -0.142 | 45.2911
-1.5 | 0.4886 | 0.00972 | -0.1407 | 50.2675
-1 | 0.5391 | 0.00992 | -0.139 | 54.3448
-0.5 | 0.5924 | 0.01008 | -0.1377 | 58.7698
0 | 0.6432 | 0.0103 | -0.1361 | 62.4466
0.5 | 0.6962 | 0.01045 | -0.1349 | 66.622
1 | 0.7446 | 0.01073 | -0.133 | 69.3942
1.5 | 0.7946 | 0.01097 | -0.1313 | 72.4339
2 | 0.8422 | 0.01127 | -0.1294 | 74.7294
2.5 | 0.8917 | 0.0115 | -0.1278 | 77.5391
3 | 0.9384 | 0.01184 | -0.1258 | 79.2568
3.5 | 0.9818 | 0.01225 | -0.1234 | 80.1469
4 | 1.03 | 0.01255 | -0.1218 | 82.0717
4.5 | 1.075 | 0.01295 | -0.1198 | 83.0116
5 | 1.1155 | 0.01351 | -0.1172 | 82.5685
5.5 | 1.157 | 0.01404 | -0.1149 | 82.4074
6 | 1.2015 | 0.01453 | -0.113 | 82.691
6.5 | 1.2396 | 0.01524 | -0.1105 | 81.3386
7 | 1.274 | 0.01615 | -0.1077 | 78.8854
7.5 | 1.3154 | 0.01684 | -0.1058 | 78.1116
8 | 1.3522 | 0.01775 | -0.1035 | 76.1803
8.5 | 1.3838 | 0.01896 | -0.1008 | 72.9852
9 | 1.4175 | 0.02013 | -0.0985 | 70.4173
9.5 | 1.452 | 0.02133 | -0.0965 | 68.0731
10 | 1.4755 | 0.02316 | -0.0936 | 63.709
10.5 | 1.5061 | 0.02472 | -0.0916 | 60.9264
11 | 1.5341 | 0.0265 | -0.0895 | 57.8906
11.5 | 1.5517 | 0.02904 | -0.087 | 53.4332
12 | 1.5786 | 0.03112 | -0.0854 | 50.7262
12.5 | 1.6025 | 0.03345 | -0.0838 | 47.9073
13 | 1.617 | 0.03659 | -0.0819 | 44.1924
13.5 | 1.6363 | 0.03947 | -0.0806 | 41.4568
14 | 1.6521 | 0.04199 | -0.0785 | 39.3451
14.5 | 1.6663 | 0.04558 | -0.0775 | 36.5577
15 | 1.6708 | 0.05018 | -0.0765 | 33.2961
15.5 | 1.6879 | 0.05382 | -0.0761 | 31.3619
16 | 1.7005 | 0.05798 | -0.0759 | 29.3291
16.5 | 1.7066 | 0.06284 | -0.0758 | 27.1579
17 | 1.7091 | 0.06828 | -0.076 | 25.0308
17.5 | 1.7193 | 0.07305 | -0.0765 | 23.5359
18 | 1.7209 | 0.07886 | -0.0773 | 21.8222
18.5 | 1.7103 | 0.08618 | -0.0786 | 19.8457
19 | 1.7261 | 0.09049 | -0.0796 | 19.075
19.5 | 1.7252 | 0.0969 | -0.0812 | 17.8039
20 | 1.7096 | 0.10516 | -0.0835 | 16.2571

## 53. Re 2M Mach 0.25 (1)
BIGFOIL.COM POLAR EXPORT
fx69pr281
FX 69-PR-281 |  |  |  | Cl Max: | 2.718 | at alpha= | 20 | deg
JavaFoil+Calcfoil stall+Eppler ext transition |  |  |  | L/D Max: | 111.712 | at alpha= | 1 | deg
Re: | 2000000 |  |  | Cd Min: | 0.01047 | at alpha= | -1 | deg
Mach: | 0.25 |  |  | Cl=0 at alpha= | -8.1936 | deg
|  |  |  | @ Cl=0.1, Cd= | 0.016871
|  |  |  | @ Cl=0.4, Cd= | 0.012214
|  |  |  | @ Cl=0.6, Cd= | 0.010888
alpha (deg) | Cl | Cd | Cm | Cl/Cd
-20 | -1.112 | 0.10776 | -0.156 | -10.316
-19.5 | -1.083 | 0.10193 | -0.157 | -10.626
-19 | -1.052 | 0.09632 | -0.158 | -10.925
-18.5 | -1.02 | 0.09094 | -0.159 | -11.212
-18 | -0.985 | 0.08569 | -0.16 | -11.497
-17.5 | -0.949 | 0.08047 | -0.161 | -11.791
-17 | -0.91 | 0.07583 | -0.162 | -12.006
-16.5 | -0.87 | 0.07173 | -0.163 | -12.131
-16 | -0.828 | 0.06738 | -0.164 | -12.294
-15.5 | -0.785 | 0.06319 | -0.165 | -12.423
-15 | -0.74 | 0.05916 | -0.166 | -12.508
-14.5 | -0.693 | 0.05539 | -0.167 | -12.519
-14 | -0.645 | 0.05184 | -0.168 | -12.446
-13.5 | -0.596 | 0.04854 | -0.169 | -12.273
-13 | -0.545 | 0.04559 | -0.169 | -11.948
-12.5 | -0.493 | 0.04222 | -0.171 | -11.679
-12 | -0.443 | 0.03578 | -0.175 | -12.378
-11.5 | -0.388 | 0.033 | -0.176 | -11.766
-11 | -0.333 | 0.03071 | -0.177 | -10.832
-10.5 | -0.276 | 0.02828 | -0.178 | -9.754
-10 | -0.218 | 0.02608 | -0.18 | -8.358
-9.5 | -0.159 | 0.02363 | -0.181 | -6.744
-9 | -0.099 | 0.02166 | -0.183 | -4.592
-8.5 | -0.038 | 0.01998 | -0.184 | -1.924
-8 | 0.024 | 0.01834 | -0.186 | 1.287
-7.5 | 0.087 | 0.0171 | -0.187 | 5.068
-7 | 0.151 | 0.01597 | -0.188 | 9.431
-6.5 | 0.216 | 0.0148 | -0.19 | 14.59
-6 | 0.282 | 0.01338 | -0.192 | 21.101
-5.5 | 0.349 | 0.01268 | -0.193 | 27.551
-5 | 0.418 | 0.01205 | -0.194 | 34.654
-4.5 | 0.487 | 0.01148 | -0.196 | 42.438
-4 | 0.558 | 0.011 | -0.197 | 50.727
-3.5 | 0.629 | 0.01081 | -0.199 | 58.173
-3 | 0.697 | 0.01096 | -0.199 | 63.598
-2.5 | 0.764 | 0.01121 | -0.199 | 68.178
-2 | 0.836 | 0.0111 | -0.2 | 75.327
-1.5 | 0.904 | 0.01121 | -0.2 | 80.701
-1 | 0.973 | 0.01047 | -0.2 | 92.889
-0.5 | 1.04 | 0.01058 | -0.2 | 98.239
0 | 1.112 | 0.01073 | -0.2 | 103.65
0.5 | 1.177 | 0.01092 | -0.2 | 107.807
1 | 1.242 | 0.01112 | -0.199 | 111.712
1.5 | 1.306 | 0.01341 | -0.199 | 97.349
2 | 1.369 | 0.01371 | -0.199 | 99.891
2.5 | 1.432 | 0.01406 | -0.198 | 101.818
3 | 1.494 | 0.01463 | -0.198 | 102.076
3.5 | 1.554 | 0.01489 | -0.197 | 104.34
4 | 1.612 | 0.01552 | -0.196 | 103.875
4.5 | 1.67 | 0.01613 | -0.195 | 103.519
5 | 1.727 | 0.01676 | -0.194 | 103.046
5.5 | 1.783 | 0.01752 | -0.193 | 101.753
6 | 1.837 | 0.01822 | -0.193 | 100.818
6.5 | 1.883 | 0.01903 | -0.191 | 98.931
7 | 1.935 | 0.01982 | -0.19 | 97.641
7.5 | 1.986 | 0.02067 | -0.189 | 96.083
8 | 2.034 | 0.0216 | -0.187 | 94.163
8.5 | 2.079 | 0.02262 | -0.186 | 91.876
9 | 2.123 | 0.02364 | -0.185 | 89.811
9.5 | 2.169 | 0.02473 | -0.184 | 87.707
10 | 2.212 | 0.02586 | -0.182 | 85.521
10.5 | 2.253 | 0.02713 | -0.181 | 83.057
11 | 2.294 | 0.02841 | -0.18 | 80.73
11.5 | 2.331 | 0.03009 | -0.179 | 77.475
12 | 2.366 | 0.03197 | -0.177 | 74.02
12.5 | 2.399 | 0.03401 | -0.176 | 70.532
13 | 2.431 | 0.0362 | -0.174 | 67.161
13.5 | 2.462 | 0.03845 | -0.173 | 64.052
14 | 2.491 | 0.04085 | -0.171 | 60.989
14.5 | 2.517 | 0.04367 | -0.169 | 57.632
15 | 2.545 | 0.0463 | -0.168 | 54.964
15.5 | 2.572 | 0.04905 | -0.167 | 52.426
16 | 2.597 | 0.05186 | -0.165 | 50.075
16.5 | 2.619 | 0.05502 | -0.164 | 47.605
17 | 2.638 | 0.05845 | -0.163 | 45.135
17.5 | 2.655 | 0.06185 | -0.161 | 42.934
18 | 2.671 | 0.06556 | -0.16 | 40.739
18.5 | 2.685 | 0.06942 | -0.158 | 38.677
19 | 2.698 | 0.07321 | -0.157 | 36.858
19.5 | 2.709 | 0.07777 | -0.155 | 34.837
20 | 2.718 | 0.08239 | -0.154 | 32.993

## 54. Re 2M Mach 0.25 (2)
BIGFOIL.COM POLAR EXPORT
fx69pr281
FX 69-PR-281 |  |  |  | Cl Max: | 1.6352 | at alpha= | 16.5 | deg
XFOIL ncrit=9 |  |  |  | L/D Max: | 75.4445 | at alpha= | 4 | deg
Re: | 2000000 |  |  | Cd Min: | 0.12846 | at alpha= | 20 | deg
Mach: | 0.25 |  |  | Cl=0 at alpha= | -5.8002 | deg
|  |  |  | @ Cl=0.1, Cd= | 0.0096174
|  |  |  | @ Cl=0.4, Cd= | 0.0098644
|  |  |  | @ Cl=0.6, Cd= | 0.010597
alpha (deg) | Cl | Cd | Cm | Cl/Cd
-18 | -0.5243 | 0.10518 | -0.1013 | -4.9848
-17.5 | -0.5179 | 0.09784 | -0.1069 | -5.2933
-17 | -0.5041 | 0.09097 | -0.113 | -5.5414
-16.5 | -0.4986 | 0.08491 | -0.1164 | -5.8721
-16 | -0.4864 | 0.07594 | -0.1267 | -6.4051
-15.5 | -0.4548 | 0.06749 | -0.1395 | -6.7388
-15 | -0.4824 | 0.05881 | -0.1453 | -8.2027
-14.5 | -0.5014 | 0.05145 | -0.1499 | -9.7454
-14 | -0.5414 | 0.04238 | -0.1558 | -12.7749
-13.5 | -0.5769 | 0.03419 | -0.1611 | -16.8734
-13 | -0.5985 | 0.02713 | -0.166 | -22.0604
-12.5 | -0.5956 | 0.02142 | -0.1713 | -27.8058
-12 | -0.5595 | 0.01781 | -0.1765 | -31.4149
-11.5 | -0.5439 | 0.01491 | -0.1768 | -36.4789
-11 | -0.5342 | 0.01347 | -0.1722 | -39.6585
-10.5 | -0.4976 | 0.01271 | -0.1691 | -39.1503
-10 | -0.4542 | 0.01221 | -0.1664 | -37.199
-9.5 | -0.4056 | 0.01177 | -0.1642 | -34.4605
-9 | -0.355 | 0.0114 | -0.1622 | -31.1404
-8.5 | -0.3002 | 0.01104 | -0.1607 | -27.192
-8 | -0.2453 | 0.01076 | -0.1592 | -22.7974
-7.5 | -0.1897 | 0.0105 | -0.1577 | -18.0667
-7 | -0.1333 | 0.01029 | -0.1563 | -12.9543
-6.5 | -0.0797 | 0.01008 | -0.1545 | -7.9067
-6 | -0.0223 | 0.00991 | -0.1531 | -2.2503
-5.5 | 0.0335 | 0.00973 | -0.1517 | 3.443
-5 | 0.0921 | 0.00963 | -0.1506 | 9.5639
-4.5 | 0.1485 | 0.00954 | -0.1492 | 15.566
-4 | 0.206 | 0.00954 | -0.148 | 21.5933
-3.5 | 0.2625 | 0.00953 | -0.1467 | 27.5446
-3 | 0.3172 | 0.00966 | -0.145 | 32.8364
-2.5 | 0.3705 | 0.00977 | -0.1432 | 37.9222
-2 | 0.4236 | 0.00994 | -0.1413 | 42.6157
-1.5 | 0.4761 | 0.0102 | -0.1394 | 46.6765
-1 | 0.5327 | 0.01029 | -0.1382 | 51.7687
-0.5 | 0.5848 | 0.01054 | -0.1363 | 55.4839
0 | 0.6381 | 0.01074 | -0.1346 | 59.4134
0.5 | 0.6891 | 0.01101 | -0.1326 | 62.5886
1 | 0.7416 | 0.01123 | -0.1309 | 66.0374
1.5 | 0.7886 | 0.01161 | -0.1283 | 67.9242
2 | 0.8405 | 0.01188 | -0.1266 | 70.7492
2.5 | 0.8875 | 0.01225 | -0.1242 | 72.449
3 | 0.9328 | 0.01273 | -0.1217 | 73.2757
3.5 | 0.9813 | 0.01312 | -0.1196 | 74.7942
4 | 1.0268 | 0.01361 | -0.1173 | 75.4445
4.5 | 1.0673 | 0.01431 | -0.1144 | 74.5842
5 | 1.1104 | 0.01494 | -0.112 | 74.324
5.5 | 1.1554 | 0.01557 | -0.1099 | 74.2068
6 | 1.1933 | 0.01648 | -0.1071 | 72.409
6.5 | 1.2285 | 0.01756 | -0.1042 | 69.9601
7 | 1.2711 | 0.01842 | -0.1022 | 69.0065
7.5 | 1.3055 | 0.01968 | -0.0996 | 66.3364
8 | 1.338 | 0.02112 | -0.0969 | 63.3523
8.5 | 1.3733 | 0.02251 | -0.0947 | 61.0084
9 | 1.4008 | 0.0244 | -0.0921 | 57.4098
9.5 | 1.43 | 0.02629 | -0.0898 | 54.3933
10 | 1.4585 | 0.02834 | -0.0877 | 51.4644
10.5 | 1.4776 | 0.03109 | -0.0853 | 47.5265
11 | 1.5014 | 0.03369 | -0.0834 | 44.5652
11.5 | 1.527 | 0.03625 | -0.0819 | 42.1241
12 | 1.5413 | 0.03976 | -0.0801 | 38.7651
12.5 | 1.557 | 0.04334 | -0.0788 | 35.9252
13 | 1.5756 | 0.04686 | -0.0778 | 33.6236
13.5 | 1.5876 | 0.05103 | -0.077 | 31.1111
14 | 1.591 | 0.05611 | -0.0764 | 28.355
14.5 | 1.608 | 0.05917 | -0.0751 | 27.1759
15 | 1.6167 | 0.06413 | -0.0751 | 25.2097
15.5 | 1.6147 | 0.07031 | -0.0754 | 22.9654
16 | 1.6206 | 0.07587 | -0.076 | 21.3602
16.5 | 1.6352 | 0.08057 | -0.0767 | 20.2954
17 | 1.6325 | 0.0873 | -0.078 | 18.6999
17.5 | 1.6292 | 0.09424 | -0.0796 | 17.2878
18 | 1.6344 | 0.1003 | -0.0812 | 16.2951
18.5 | 1.6279 | 0.10776 | -0.0834 | 15.1067
19 | 1.6252 | 0.11479 | -0.0857 | 14.158
19.5 | 1.633 | 0.12048 | -0.0878 | 13.5541
20 | 1.6217 | 0.12846 | -0.0909 | 12.6242

## 55. Re 2M Mach 0.50 (1)
BIGFOIL.COM POLAR EXPORT
fx69pr281
FX 69-PR-281 |  |  |  | Cl Max: | 1.988 | at alpha= | 8.5 | deg
JavaFoil+Calcfoil stall+Eppler ext transition |  |  |  | L/D Max: | 84.253 | at alpha= | 1 | deg
Re: | 2000000 |  |  | Cd Min: | 0.01261 | at alpha= | -2 | deg
Mach: | 0.5 |  |  | Cl=0 at alpha= | -8.1894 | deg
|  |  |  | @ Cl=0.1, Cd= | 0.023696
|  |  |  | @ Cl=0.4, Cd= | 0.017358
|  |  |  | @ Cl=0.6, Cd= | 0.01429
alpha (deg) | Cl | Cd | Cm | Cl/Cd
-20 | -0.724 | 0.18129 | -0.148 | -3.994
-19.5 | -0.696 | 0.17877 | -0.15 | -3.891
-19 | -0.663 | 0.17333 | -0.146 | -3.823
-18.5 | -0.631 | 0.16679 | -0.144 | -3.784
-18 | -0.601 | 0.16044 | -0.143 | -3.744
-17.5 | -0.573 | 0.15822 | -0.148 | -3.619
-17 | -0.539 | 0.15317 | -0.14 | -3.516
-16.5 | -0.512 | 0.15086 | -0.149 | -3.393
-16 | -0.48 | 0.13906 | -0.146 | -3.452
-15.5 | -0.445 | 0.13438 | -0.133 | -3.314
-15 | -0.423 | 0.12245 | -0.156 | -3.456
-14.5 | -0.392 | 0.11318 | -0.156 | -3.465
-14 | -0.527 | 0.08846 | -0.169 | -5.955
-13.5 | -0.534 | 0.07833 | -0.172 | -6.82
-13 | -0.514 | 0.07025 | -0.174 | -7.316
-12.5 | -0.48 | 0.06435 | -0.176 | -7.456
-12 | -0.437 | 0.05931 | -0.178 | -7.376
-11.5 | -0.39 | 0.05438 | -0.18 | -7.169
-11 | -0.338 | 0.04987 | -0.182 | -6.783
-10.5 | -0.283 | 0.04571 | -0.184 | -6.2
-10 | -0.227 | 0.03858 | -0.188 | -5.888
-9.5 | -0.167 | 0.03466 | -0.19 | -4.816
-9 | -0.105 | 0.03128 | -0.192 | -3.352
-8.5 | -0.041 | 0.02837 | -0.195 | -1.435
-8 | 0.025 | 0.02591 | -0.197 | 0.968
-7.5 | 0.092 | 0.0239 | -0.198 | 3.864
-7 | 0.161 | 0.02214 | -0.2 | 7.266
-6.5 | 0.231 | 0.02084 | -0.202 | 11.076
-6 | 0.302 | 0.01921 | -0.204 | 15.741
-5.5 | 0.375 | 0.01776 | -0.206 | 21.122
-5 | 0.449 | 0.01657 | -0.208 | 27.109
-4.5 | 0.524 | 0.01574 | -0.209 | 33.282
-4 | 0.6 | 0.01429 | -0.211 | 41.97
-3.5 | 0.676 | 0.01385 | -0.213 | 48.799
-3 | 0.751 | 0.01334 | -0.214 | 56.316
-2.5 | 0.828 | 0.01293 | -0.216 | 64.032
-2 | 0.905 | 0.01261 | -0.217 | 71.784
-1.5 | 0.983 | 0.01474 | -0.219 | 66.664
-1 | 1.061 | 0.01477 | -0.22 | 71.828
-0.5 | 1.132 | 0.01508 | -0.22 | 75.072
0 | 1.223 | 0.01518 | -0.22 | 80.564
0.5 | 1.291 | 0.01562 | -0.219 | 82.661
1 | 1.358 | 0.01612 | -0.22 | 84.253
1.5 | 1.422 | 0.01692 | -0.219 | 84.074
2 | 1.485 | 0.0179 | -0.219 | 82.932
2.5 | 1.539 | 0.01902 | -0.217 | 80.929
3 | 1.598 | 0.0201 | -0.216 | 79.507
3.5 | 1.655 | 0.02125 | -0.215 | 77.876
4 | 1.705 | 0.02251 | -0.213 | 75.768
4.5 | 1.753 | 0.02395 | -0.212 | 73.192
5 | 1.8 | 0.02548 | -0.21 | 70.643
5.5 | 1.843 | 0.0271 | -0.209 | 68.014
6 | 1.882 | 0.02867 | -0.207 | 65.647
6.5 | 1.916 | 0.03073 | -0.205 | 62.34
7 | 1.944 | 0.03301 | -0.203 | 58.883
7.5 | 1.967 | 0.03557 | -0.201 | 55.286
8 | 1.98 | 0.03865 | -0.199 | 51.222
8.5 | 1.988 | 0.04267 | -0.197 | 46.586
9 | 1.981 | 0.0481 | -0.194 | 41.188
9.5 | 1.959 | 0.05423 | -0.191 | 36.126
10 | 1.914 | 0.06219 | -0.187 | 30.785
10.5 | 1.825 | 0.07245 | -0.183 | 25.195
11 | 1.628 | 0.08636 | -0.178 | 18.85
11.5 | 1.259 | 0.10905 | -0.169 | 11.546
12 | 1.267 | 0.11581 | -0.159 | 10.939
12.5 | 1.301 | 0.1247 | -0.16 | 10.43
13 | 1.3 | 0.12414 | -0.145 | 10.471
13.5 | 1.336 | 0.13279 | -0.148 | 10.058

## 56. Re 2M Mach 0.50 (2)
BIGFOIL.COM POLAR EXPORT
fx69pr281
FX 69-PR-281 |  |  |  | Cl Max: | 1.3816 | at alpha= | 20 | deg
XFOIL ncrit=9 |  |  |  | L/D Max: | 47.0796 | at alpha= | 2 | deg
Re: | 2000000 |  |  | Cd Min: | 0.20497 | at alpha= | 20 | deg
Mach: | 0.5 |  |  | Cl=0 at alpha= | -4.773 | deg
|  |  |  | @ Cl=0.1, Cd= | 0.011482
|  |  |  | @ Cl=0.4, Cd= | 0.012253
|  |  |  | @ Cl=0.6, Cd= | 0.013864
alpha (deg) | Cl | Cd | Cm | Cl/Cd
-12.5 | -0.0497 | 0.07364 | -0.1645 | -0.6749
-12 | -0.047 | 0.06755 | -0.1687 | -0.69578
-11.5 | -0.0471 | 0.06144 | -0.1728 | -0.7666
-11 | -0.0523 | 0.05508 | -0.1774 | -0.94953
-10.5 | -0.0688 | 0.04819 | -0.1822 | -1.4277
-10 | -0.0842 | 0.04149 | -0.1874 | -2.0294
-9.5 | -0.112 | 0.03515 | -0.1903 | -3.1863
-9 | -0.1606 | 0.02883 | -0.1905 | -5.5706
-8.5 | -0.2098 | 0.02346 | -0.1873 | -8.9429
-8 | -0.2973 | 0.01879 | -0.1764 | -15.8222
-7.5 | -0.3164 | 0.01502 | -0.1725 | -21.0652
-6.5 | -0.2178 | 0.01306 | -0.1649 | -16.6769
-6 | -0.1551 | 0.01244 | -0.1619 | -12.4678
-5.5 | -0.0949 | 0.012 | -0.1585 | -7.9083
-5 | -0.0296 | 0.0117 | -0.1557 | -2.5299
-4.5 | 0.0356 | 0.0115 | -0.1531 | 3.0957
-4 | 0.0985 | 0.01148 | -0.15 | 8.5801
-3.5 | 0.1605 | 0.01155 | -0.1469 | 13.8961
-3 | 0.2243 | 0.01164 | -0.1442 | 19.2698
-2.5 | 0.2852 | 0.01181 | -0.1411 | 24.149
-2 | 0.3459 | 0.01206 | -0.138 | 28.6816
-1.5 | 0.4076 | 0.01228 | -0.1353 | 33.1922
-1 | 0.4643 | 0.01271 | -0.1319 | 36.5303
-0.5 | 0.5242 | 0.01304 | -0.1292 | 40.1994
0 | 0.5763 | 0.01365 | -0.1255 | 42.2198
0.5 | 0.6338 | 0.01417 | -0.1227 | 44.7283
1 | 0.6865 | 0.01487 | -0.1195 | 46.1668
1.5 | 0.734 | 0.01582 | -0.1159 | 46.397
2 | 0.7867 | 0.01671 | -0.113 | 47.0796
2.5 | 0.8354 | 0.01778 | -0.11 | 46.9854
3 | 0.8755 | 0.01928 | -0.1064 | 45.4098
3.5 | 0.9241 | 0.02059 | -0.1038 | 44.881
4 | 0.967 | 0.02222 | -0.1009 | 43.5194
4.5 | 0.9991 | 0.02446 | -0.0975 | 40.8463
5 | 1.0449 | 0.02618 | -0.0953 | 39.9121
5.5 | 1.0803 | 0.02854 | -0.0926 | 37.8521
6 | 1.1088 | 0.0314 | -0.09 | 35.3121
6.5 | 1.1423 | 0.03412 | -0.0878 | 33.4789
7 | 1.1657 | 0.03758 | -0.0856 | 31.0192
7.5 | 1.1907 | 0.0411 | -0.0837 | 28.9708
8 | 1.2122 | 0.04499 | -0.0821 | 26.9438
8.5 | 1.2232 | 0.04979 | -0.0807 | 24.5672
9 | 1.2449 | 0.05401 | -0.0798 | 23.0494
9.5 | 1.2573 | 0.05911 | -0.0792 | 21.2705
10 | 1.2624 | 0.06496 | -0.079 | 19.4335
10.5 | 1.281 | 0.06993 | -0.0789 | 18.3183
11 | 1.2877 | 0.0761 | -0.0795 | 16.9212
11.5 | 1.2898 | 0.08287 | -0.0804 | 15.5641
12 | 1.3009 | 0.08908 | -0.0816 | 14.6037
12.5 | 1.302 | 0.09637 | -0.0834 | 13.5104
13 | 1.3062 | 0.10354 | -0.0854 | 12.6154
13.5 | 1.312 | 0.11067 | -0.0877 | 11.8551
14 | 1.3111 | 0.11851 | -0.0905 | 11.0632
14.5 | 1.3215 | 0.12528 | -0.093 | 10.5484
15 | 1.3251 | 0.13279 | -0.0961 | 9.9789
15.5 | 1.3296 | 0.14026 | -0.0994 | 9.4795
16 | 1.3357 | 0.14764 | -0.1028 | 9.047
16.5 | 1.3431 | 0.15497 | -0.1065 | 8.6668
17 | 1.352 | 0.16257 | -0.1109 | 8.3164
17.5 | 1.3539 | 0.16872 | -0.1126 | 8.0245
18 | 1.3557 | 0.17644 | -0.1165 | 7.6836
18.5 | 1.364 | 0.18338 | -0.1201 | 7.4381
19 | 1.3722 | 0.19027 | -0.1238 | 7.2119
19.5 | 1.3651 | 0.19911 | -0.1288 | 6.856
20 | 1.3816 | 0.20497 | -0.132 | 6.7405

## 57. Re 3M Mach 0.00 (1)
BIGFOIL.COM POLAR EXPORT
fx69pr281
FX 69-PR-281 |  |  |  | Cl Max: | 2.853 | at alpha= | 20 | deg
JavaFoil+Calcfoil stall+Eppler ext transition |  |  |  | L/D Max: | 134.836 | at alpha= | 2.5 | deg
Re: | 3000000 |  |  | Cd Min: | 0.00985 | at alpha= | -4 | deg
Mach: | 0 |  |  | Cl=0 at alpha= | -8.1885 | deg
|  |  |  | @ Cl=0.1, Cd= | 0.013509
|  |  |  | @ Cl=0.4, Cd= | 0.011041
|  |  |  | @ Cl=0.6, Cd= | 0.010021
alpha (deg) | Cl | Cd | Cm | Cl/Cd
-20 | -1.155 | 0.09134 | -0.156 | -12.646
-19.5 | -1.119 | 0.08661 | -0.157 | -12.923
-19 | -1.082 | 0.08164 | -0.158 | -13.258
-18.5 | -1.044 | 0.07701 | -0.159 | -13.559
-18 | -1.004 | 0.07262 | -0.16 | -13.832
-17.5 | -0.964 | 0.06844 | -0.161 | -14.081
-17 | -0.921 | 0.06449 | -0.161 | -14.285
-16.5 | -0.877 | 0.06088 | -0.162 | -14.414
-16 | -0.832 | 0.05735 | -0.163 | -14.515
-15.5 | -0.786 | 0.054 | -0.164 | -14.561
-15 | -0.74 | 0.05035 | -0.165 | -14.687
-14.5 | -0.692 | 0.04692 | -0.166 | -14.746
-14 | -0.643 | 0.04377 | -0.167 | -14.685
-13.5 | -0.593 | 0.04079 | -0.168 | -14.531
-13 | -0.542 | 0.03793 | -0.169 | -14.276
-12.5 | -0.489 | 0.03511 | -0.17 | -13.936
-12 | -0.438 | 0.03038 | -0.173 | -14.428
-11.5 | -0.384 | 0.02766 | -0.174 | -13.892
-11 | -0.329 | 0.0251 | -0.176 | -13.116
-10.5 | -0.273 | 0.02288 | -0.177 | -11.936
-10 | -0.216 | 0.02086 | -0.179 | -10.346
-9.5 | -0.158 | 0.01891 | -0.18 | -8.338
-9 | -0.098 | 0.01726 | -0.182 | -5.698
-8.5 | -0.038 | 0.01603 | -0.183 | -2.368
-8 | 0.023 | 0.01484 | -0.184 | 1.571
-7.5 | 0.086 | 0.01368 | -0.186 | 6.26
-7 | 0.149 | 0.01291 | -0.187 | 11.519
-6.5 | 0.213 | 0.01255 | -0.188 | 16.971
-6 | 0.278 | 0.01188 | -0.189 | 23.427
-5.5 | 0.345 | 0.01132 | -0.191 | 30.437
-5 | 0.412 | 0.01098 | -0.192 | 37.488
-4.5 | 0.48 | 0.01071 | -0.193 | 44.842
-4 | 0.547 | 0.00985 | -0.193 | 55.536
-3.5 | 0.612 | 0.01006 | -0.193 | 60.887
-3 | 0.682 | 0.00991 | -0.195 | 68.793
-2.5 | 0.749 | 0.00995 | -0.195 | 75.302
-2 | 0.816 | 0.00996 | -0.195 | 81.897
-1.5 | 0.881 | 0.01001 | -0.195 | 88.045
-1 | 0.946 | 0.01014 | -0.195 | 93.358
-0.5 | 1.011 | 0.01026 | -0.195 | 98.62
0 | 1.08 | 0.01041 | -0.194 | 103.72
0.5 | 1.144 | 0.01059 | -0.194 | 107.969
1 | 1.207 | 0.0099 | -0.194 | 121.931
1.5 | 1.27 | 0.01005 | -0.193 | 126.413
2 | 1.332 | 0.00998 | -0.193 | 133.544
2.5 | 1.394 | 0.01034 | -0.192 | 134.836
3 | 1.455 | 0.01278 | -0.192 | 113.879
3.5 | 1.516 | 0.01322 | -0.191 | 114.674
4 | 1.575 | 0.01384 | -0.191 | 113.85
4.5 | 1.634 | 0.01429 | -0.19 | 114.371
5 | 1.691 | 0.01477 | -0.189 | 114.526
5.5 | 1.747 | 0.01521 | -0.188 | 114.866
6 | 1.802 | 0.0157 | -0.188 | 114.808
6.5 | 1.857 | 0.01624 | -0.187 | 114.29
7 | 1.91 | 0.01677 | -0.186 | 113.876
7.5 | 1.963 | 0.01735 | -0.185 | 113.112
8 | 2.014 | 0.01798 | -0.184 | 112.034
8.5 | 2.057 | 0.01875 | -0.182 | 109.707
9 | 2.107 | 0.01944 | -0.181 | 108.408
9.5 | 2.155 | 0.02012 | -0.18 | 107.158
10 | 2.201 | 0.02091 | -0.179 | 105.257
10.5 | 2.245 | 0.02181 | -0.178 | 102.9
11 | 2.284 | 0.02309 | -0.177 | 98.914
11.5 | 2.326 | 0.02434 | -0.175 | 95.561
12 | 2.366 | 0.02561 | -0.174 | 92.396
12.5 | 2.406 | 0.02691 | -0.173 | 89.386
13 | 2.444 | 0.02831 | -0.172 | 86.342
13.5 | 2.481 | 0.02981 | -0.17 | 83.238
14 | 2.517 | 0.0315 | -0.169 | 79.904
14.5 | 2.551 | 0.03325 | -0.168 | 76.735
15 | 2.584 | 0.03526 | -0.166 | 73.266
15.5 | 2.616 | 0.03718 | -0.165 | 70.367
16 | 2.648 | 0.03919 | -0.164 | 67.551
16.5 | 2.678 | 0.04138 | -0.162 | 64.709
17 | 2.705 | 0.04372 | -0.161 | 61.87
17.5 | 2.731 | 0.04623 | -0.16 | 59.071
18 | 2.758 | 0.04856 | -0.158 | 56.794
18.5 | 2.784 | 0.05097 | -0.157 | 54.617
19 | 2.809 | 0.05371 | -0.156 | 52.297
19.5 | 2.832 | 0.05671 | -0.155 | 49.941
20 | 2.853 | 0.05983 | -0.153 | 47.686

## 58. Re 3M Mach 0.00 (2)
BIGFOIL.COM POLAR EXPORT
fx69pr281
FX 69-PR-281 |  |  |  | Cl Max: | 1.8328 | at alpha= | 18.5 | deg
XFOIL ncrit=9 |  |  |  | L/D Max: | 97.0554 | at alpha= | 5 | deg
Re: | 3000000 |  |  | Cd Min: | 0.10714 | at alpha= | -20 | deg
Mach: | 0 |  |  | Cl=0 at alpha= | -6.1952 | deg
|  |  |  | @ Cl=0.1, Cd= | 0.0085765
|  |  |  | @ Cl=0.4, Cd= | 0.0087668
|  |  |  | @ Cl=0.6, Cd= | 0.0091753
alpha (deg) | Cl | Cd | Cm | Cl/Cd
-20 | -0.6983 | 0.10714 | -0.0908 | -6.5176
-19.5 | -0.7047 | 0.0981 | -0.0981 | -7.1835
-19 | -0.7028 | 0.09007 | -0.1051 | -7.8028
-18.5 | -0.6909 | 0.08417 | -0.1096 | -8.2084
-18 | -0.7294 | 0.07338 | -0.116 | -9.94
-17.5 | -0.7456 | 0.06436 | -0.123 | -11.5848
-17 | -0.7751 | 0.05501 | -0.1291 | -14.0902
-16.5 | -0.7841 | 0.04351 | -0.1435 | -18.0211
-16 | -0.8081 | 0.03543 | -0.1498 | -22.8084
-15.5 | -0.8209 | 0.02933 | -0.1535 | -27.9884
-15 | -0.8351 | 0.02289 | -0.158 | -36.4832
-14.5 | -0.8159 | 0.01922 | -0.161 | -42.4506
-14 | -0.7881 | 0.01606 | -0.1644 | -49.0722
-13.5 | -0.7364 | 0.01401 | -0.1692 | -52.5625
-13 | -0.7052 | 0.01269 | -0.1686 | -55.5713
-12.5 | -0.6667 | 0.01195 | -0.1667 | -55.7908
-12 | -0.6211 | 0.01146 | -0.1651 | -54.1972
-11.5 | -0.576 | 0.01097 | -0.1634 | -52.5068
-11 | -0.527 | 0.01064 | -0.162 | -49.5301
-10.5 | -0.4774 | 0.01035 | -0.1606 | -46.1256
-10 | -0.4244 | 0.01007 | -0.1597 | -42.145
-9.5 | -0.3711 | 0.00981 | -0.1587 | -37.8287
-9 | -0.3165 | 0.00961 | -0.1579 | -32.9344
-8.5 | -0.2609 | 0.00938 | -0.1573 | -27.8145
-8 | -0.2055 | 0.00928 | -0.1565 | -22.1444
-7.5 | -0.149 | 0.00906 | -0.1559 | -16.4459
-7 | -0.0923 | 0.00898 | -0.1553 | -10.2784
-6.5 | -0.0345 | 0.00879 | -0.1549 | -3.9249
-6 | 0.0221 | 0.00873 | -0.1543 | 2.5315
-5.5 | 0.0806 | 0.00858 | -0.154 | 9.3939
-5 | 0.1364 | 0.00857 | -0.1532 | 15.916
-4.5 | 0.1915 | 0.00851 | -0.1523 | 22.5029
-4 | 0.2447 | 0.00852 | -0.151 | 28.7207
-3.5 | 0.2968 | 0.00856 | -0.1496 | 34.6729
-3 | 0.3488 | 0.00867 | -0.1481 | 40.2307
-2.5 | 0.4017 | 0.00877 | -0.1468 | 45.8039
-2 | 0.4548 | 0.00887 | -0.1456 | 51.274
-1.5 | 0.51 | 0.00894 | -0.1447 | 57.047
-1 | 0.5622 | 0.00912 | -0.1433 | 61.6447
-0.5 | 0.6169 | 0.0092 | -0.1424 | 67.0543
0 | 0.6671 | 0.00942 | -0.1407 | 70.8174
0.5 | 0.7193 | 0.00961 | -0.1394 | 74.8491
1 | 0.7699 | 0.00983 | -0.1379 | 78.3215
1.5 | 0.8227 | 0.00999 | -0.1368 | 82.3524
2 | 0.8707 | 0.01025 | -0.1348 | 84.9463
2.5 | 0.9202 | 0.01048 | -0.1332 | 87.8053
3 | 0.9712 | 0.01067 | -0.132 | 91.0216
3.5 | 1.0173 | 0.01099 | -0.1299 | 92.566
4 | 1.0627 | 0.01134 | -0.1278 | 93.7125
4.5 | 1.1108 | 0.0116 | -0.1262 | 95.7586
5 | 1.1569 | 0.01192 | -0.1244 | 97.0554
5.5 | 1.1994 | 0.01238 | -0.1221 | 96.8821
6 | 1.2406 | 0.01287 | -0.1197 | 96.3947
6.5 | 1.2849 | 0.0133 | -0.1178 | 96.609
7 | 1.3254 | 0.01387 | -0.1156 | 95.5588
7.5 | 1.3596 | 0.01468 | -0.1126 | 92.6158
8 | 1.4014 | 0.01529 | -0.1107 | 91.6547
8.5 | 1.4353 | 0.0162 | -0.108 | 88.5988
9 | 1.467 | 0.01728 | -0.1052 | 84.8958
9.5 | 1.5017 | 0.01829 | -0.1029 | 82.105
10 | 1.5299 | 0.01965 | -0.1 | 77.8575
10.5 | 1.5612 | 0.02095 | -0.0977 | 74.5203
11 | 1.5898 | 0.02246 | -0.0954 | 70.7836
11.5 | 1.6148 | 0.02425 | -0.0929 | 66.5897
12 | 1.6394 | 0.02617 | -0.0906 | 62.6442
12.5 | 1.6658 | 0.02809 | -0.0888 | 59.3022
13 | 1.6906 | 0.03019 | -0.087 | 55.9987
13.5 | 1.7082 | 0.03285 | -0.0851 | 52
14 | 1.7278 | 0.03553 | -0.0835 | 48.6293
15.5 | 1.7723 | 0.04468 | -0.0788 | 39.6665
16 | 1.7853 | 0.0484 | -0.078 | 36.8864
16.5 | 1.8061 | 0.05148 | -0.0776 | 35.0835
17 | 1.8134 | 0.05596 | -0.0771 | 32.4053
17.5 | 1.8122 | 0.0614 | -0.0769 | 29.5147
18 | 1.8209 | 0.06604 | -0.0771 | 27.5727
18.5 | 1.8328 | 0.07036 | -0.0775 | 26.0489
19 | 1.8294 | 0.07648 | -0.0782 | 23.92
19.5 | 1.8248 | 0.08293 | -0.0792 | 22.0041
20 | 1.8264 | 0.08877 | -0.0805 | 20.5745

## 59. Re 3M Mach 0.10 (1)
BIGFOIL.COM POLAR EXPORT
fx69pr281
FX 69-PR-281 |  |  |  | Cl Max: | 2.84 | at alpha= | 20 | deg
JavaFoil+Calcfoil stall+Eppler ext transition |  |  |  | L/D Max: | 134.373 | at alpha= | 2.5 | deg
Re: | 3000000 |  |  | Cd Min: | 0.00981 | at alpha= | 0.5 | deg
Mach: | 0.1 |  |  | Cl=0 at alpha= | -8.1885 | deg
|  |  |  | @ Cl=0.1, Cd= | 0.013724
|  |  |  | @ Cl=0.4, Cd= | 0.01117
|  |  |  | @ Cl=0.6, Cd= | 0.010082
alpha (deg) | Cl | Cd | Cm | Cl/Cd
-20 | -1.151 | 0.09303 | -0.156 | -12.373
-19.5 | -1.116 | 0.08809 | -0.157 | -12.67
-19 | -1.08 | 0.08327 | -0.158 | -12.967
-18.5 | -1.042 | 0.07863 | -0.159 | -13.251
-18 | -1.003 | 0.07401 | -0.16 | -13.553
-17.5 | -0.963 | 0.06979 | -0.161 | -13.794
-17 | -0.921 | 0.06554 | -0.162 | -14.054
-16.5 | -0.878 | 0.06183 | -0.163 | -14.194
-16 | -0.833 | 0.05822 | -0.163 | -14.306
-15.5 | -0.787 | 0.0548 | -0.164 | -14.362
-15 | -0.74 | 0.05138 | -0.165 | -14.405
-14.5 | -0.692 | 0.04792 | -0.166 | -14.452
-14 | -0.644 | 0.04462 | -0.167 | -14.429
-13.5 | -0.594 | 0.04155 | -0.168 | -14.291
-13 | -0.543 | 0.03859 | -0.169 | -14.061
-12.5 | -0.49 | 0.03581 | -0.171 | -13.693
-12 | -0.437 | 0.03336 | -0.172 | -13.1
-11.5 | -0.385 | 0.02819 | -0.175 | -13.66
-11 | -0.33 | 0.02573 | -0.176 | -12.825
-10.5 | -0.274 | 0.02338 | -0.178 | -11.707
-10 | -0.216 | 0.02133 | -0.179 | -10.146
-9.5 | -0.158 | 0.01933 | -0.181 | -8.176
-9 | -0.099 | 0.01758 | -0.182 | -5.609
-8.5 | -0.038 | 0.01635 | -0.183 | -2.33
-8 | 0.023 | 0.0152 | -0.185 | 1.537
-7.5 | 0.086 | 0.0139 | -0.187 | 6.183
-7 | 0.149 | 0.01311 | -0.187 | 11.387
-6.5 | 0.214 | 0.01275 | -0.189 | 16.749
-6 | 0.279 | 0.01207 | -0.19 | 23.121
-5.5 | 0.346 | 0.0115 | -0.191 | 30.05
-5 | 0.413 | 0.01109 | -0.193 | 37.251
-4.5 | 0.483 | 0.00987 | -0.194 | 48.88
-4 | 0.549 | 0.00992 | -0.194 | 55.367
-3.5 | 0.615 | 0.01013 | -0.194 | 60.749
-3 | 0.685 | 0.00998 | -0.196 | 68.633
-2.5 | 0.752 | 0.01001 | -0.196 | 75.149
-2 | 0.819 | 0.01002 | -0.196 | 81.737
-1.5 | 0.885 | 0.01008 | -0.196 | 87.802
-1 | 0.951 | 0.01019 | -0.196 | 93.335
-0.5 | 1.016 | 0.01032 | -0.196 | 98.401
0 | 1.085 | 0.01049 | -0.195 | 103.469
0.5 | 1.149 | 0.00981 | -0.195 | 117.114
1 | 1.213 | 0.00996 | -0.195 | 121.792
1.5 | 1.276 | 0.01012 | -0.194 | 126.09
2 | 1.338 | 0.01005 | -0.194 | 133.197
2.5 | 1.4 | 0.01042 | -0.193 | 134.373
3 | 1.461 | 0.01289 | -0.193 | 113.369
3.5 | 1.522 | 0.01336 | -0.192 | 113.943
4 | 1.582 | 0.01382 | -0.192 | 114.424
4.5 | 1.64 | 0.01446 | -0.191 | 113.432
5 | 1.698 | 0.01492 | -0.19 | 113.813
5.5 | 1.754 | 0.01539 | -0.189 | 113.979
6 | 1.809 | 0.01592 | -0.188 | 113.635
6.5 | 1.863 | 0.01646 | -0.188 | 113.201
7 | 1.916 | 0.01702 | -0.187 | 112.568
7.5 | 1.969 | 0.01763 | -0.186 | 111.641
8 | 2.012 | 0.01837 | -0.184 | 109.561
8.5 | 2.063 | 0.01904 | -0.183 | 108.342
9 | 2.112 | 0.01976 | -0.182 | 106.933
9.5 | 2.16 | 0.02049 | -0.181 | 105.432
10 | 2.205 | 0.0213 | -0.18 | 103.532
10.5 | 2.247 | 0.02235 | -0.179 | 100.525
11 | 2.288 | 0.02359 | -0.177 | 96.96
11.5 | 2.329 | 0.02488 | -0.176 | 93.6
12 | 2.369 | 0.02625 | -0.175 | 90.234
12.5 | 2.407 | 0.02761 | -0.173 | 87.203
13 | 2.445 | 0.02904 | -0.172 | 84.209
13.5 | 2.482 | 0.03064 | -0.171 | 80.994
14 | 2.517 | 0.0324 | -0.17 | 77.671
14.5 | 2.55 | 0.03428 | -0.168 | 74.371
15 | 2.582 | 0.03633 | -0.167 | 71.066
15.5 | 2.613 | 0.03831 | -0.166 | 68.21
16 | 2.644 | 0.04042 | -0.164 | 65.414
16.5 | 2.673 | 0.04277 | -0.163 | 62.487
17 | 2.699 | 0.04523 | -0.161 | 59.669
17.5 | 2.725 | 0.04764 | -0.16 | 57.196
18 | 2.751 | 0.05002 | -0.159 | 55.001
18.5 | 2.776 | 0.05262 | -0.158 | 52.764
19 | 2.799 | 0.05556 | -0.156 | 50.386
19.5 | 2.82 | 0.05877 | -0.155 | 47.985
20 | 2.84 | 0.06209 | -0.154 | 45.733

## 60. Re 3M Mach 0.10 (2)
BIGFOIL.COM POLAR EXPORT
fx69pr281
FX 69-PR-281 |  |  |  | Cl Max: | 1.7265 | at alpha= | 14 | deg
XFOIL ncrit=9 |  |  |  | L/D Max: | 95.7107 | at alpha= | 5 | deg
Re: | 3000000 |  |  | Cd Min: | 0.11072 | at alpha= | -20 | deg
Mach: | 0.1 |  |  | Cl=0 at alpha= | -6.1617 | deg
|  |  |  | @ Cl=0.1, Cd= | 0.0086178
|  |  |  | @ Cl=0.4, Cd= | 0.0088202
|  |  |  | @ Cl=0.6, Cd= | 0.009248
alpha (deg) | Cl | Cd | Cm | Cl/Cd
-20 | -0.6762 | 0.11072 | -0.0901 | -6.1073
-19.5 | -0.6696 | 0.10315 | -0.0967 | -6.4915
-19 | -0.6711 | 0.09453 | -0.104 | -7.0993
-18.5 | -0.6716 | 0.08735 | -0.1089 | -7.6886
-18 | -0.6824 | 0.07942 | -0.1138 | -8.5923
-17.5 | -0.6998 | 0.07013 | -0.1209 | -9.9786
-17 | -0.7219 | 0.06147 | -0.1265 | -11.7439
-16.5 | -0.7254 | 0.05092 | -0.1392 | -14.2459
-16 | -0.7569 | 0.04092 | -0.148 | -18.4971
-15.5 | -0.7869 | 0.03321 | -0.1527 | -23.6947
-15 | -0.8067 | 0.02643 | -0.157 | -30.5221
-14.5 | -0.8046 | 0.02131 | -0.1608 | -37.7569
-14 | -0.782 | 0.01774 | -0.1641 | -44.0812
-13.5 | -0.7433 | 0.0151 | -0.168 | -49.2252
-13 | -0.7008 | 0.01315 | -0.1711 | -53.2928
-12.5 | -0.6685 | 0.01229 | -0.1686 | -54.3938
-12 | -0.6257 | 0.01168 | -0.1668 | -53.5702
-11.5 | -0.5815 | 0.01117 | -0.1649 | -52.0591
-11 | -0.5323 | 0.01086 | -0.1634 | -49.0147
-10.5 | -0.4835 | 0.01049 | -0.1618 | -46.0915
-10 | -0.43 | 0.01023 | -0.1608 | -42.0332
-9.5 | -0.3769 | 0.00991 | -0.1597 | -38.0323
-9 | -0.322 | 0.00974 | -0.1588 | -33.0595
-8.5 | -0.2662 | 0.00946 | -0.1581 | -28.1395
-8 | -0.2103 | 0.00935 | -0.1572 | -22.492
-7.5 | -0.1538 | 0.00914 | -0.1566 | -16.8271
-7 | -0.0965 | 0.00902 | -0.1559 | -10.6984
-6.5 | -0.0385 | 0.00886 | -0.1555 | -4.3454
-6 | 0.0184 | 0.00877 | -0.1548 | 2.0981
-5.5 | 0.0774 | 0.00863 | -0.1544 | 8.9687
-5 | 0.133 | 0.0086 | -0.1535 | 15.4651
-4.5 | 0.1872 | 0.00856 | -0.1523 | 21.8692
-4 | 0.2409 | 0.00856 | -0.151 | 28.1425
-3.5 | 0.2936 | 0.00861 | -0.1495 | 34.0999
-3 | 0.3462 | 0.00871 | -0.1481 | 39.7474
-2.5 | 0.3999 | 0.00882 | -0.1468 | 45.3401
-2 | 0.4533 | 0.00891 | -0.1455 | 50.8754
-1.5 | 0.5091 | 0.00899 | -0.1446 | 56.6296
-1 | 0.5619 | 0.00917 | -0.1432 | 61.2759
-0.5 | 0.6156 | 0.00928 | -0.1421 | 66.3362
0 | 0.6669 | 0.00948 | -0.1405 | 70.3481
0.5 | 0.7191 | 0.00968 | -0.1391 | 74.2872
1 | 0.7706 | 0.0099 | -0.1376 | 77.8384
1.5 | 0.8226 | 0.01007 | -0.1363 | 81.6882
2 | 0.8706 | 0.01035 | -0.1343 | 84.1159
2.5 | 0.9214 | 0.01057 | -0.1328 | 87.1712
3 | 0.9716 | 0.01078 | -0.1313 | 90.1299
3.5 | 1.0176 | 0.01112 | -0.1291 | 91.5108
4 | 1.0636 | 0.01147 | -0.1271 | 92.7289
4.5 | 1.1116 | 0.01174 | -0.1254 | 94.6848
5 | 1.1581 | 0.0121 | -0.1235 | 95.7107
5.5 | 1.1987 | 0.01262 | -0.1209 | 94.9842
6 | 1.2425 | 0.01307 | -0.1189 | 95.065
6.5 | 1.2851 | 0.01357 | -0.1167 | 94.7015
7 | 1.3249 | 0.0142 | -0.1143 | 93.3028
7.5 | 1.361 | 0.01499 | -0.1116 | 90.7939
8 | 1.4004 | 0.01572 | -0.1093 | 89.084
8.5 | 1.4346 | 0.01668 | -0.1067 | 86.0072
9 | 1.4662 | 0.01782 | -0.1038 | 82.2783
9.5 | 1.5014 | 0.01888 | -0.1016 | 79.5233
10 | 1.5277 | 0.0204 | -0.0986 | 74.8873
10.5 | 1.5579 | 0.02183 | -0.0962 | 71.3651
11 | 1.589 | 0.02329 | -0.0941 | 68.2267
11.5 | 1.6097 | 0.02541 | -0.0914 | 63.3491
12 | 1.6356 | 0.02737 | -0.0893 | 59.7589
12.5 | 1.6645 | 0.02922 | -0.0876 | 56.9644
13 | 1.6831 | 0.03183 | -0.0856 | 52.8778
13.5 | 1.6974 | 0.03488 | -0.0836 | 48.664
14 | 1.7265 | 0.03693 | -0.0826 | 46.7506

## 61. Re 3M Mach 0.25 (1)
BIGFOIL.COM POLAR EXPORT
fx69pr281
FX 69-PR-281 |  |  |  | Cl Max: | 2.728 | at alpha= | 20 | deg
JavaFoil+Calcfoil stall+Eppler ext transition |  |  |  | L/D Max: | 123.957 | at alpha= | 1.5 | deg
Re: | 3000000 |  |  | Cd Min: | 0.00998 | at alpha= | 0 | deg
Mach: | 0.25 |  |  | Cl=0 at alpha= | -8.1905 | deg
|  |  |  | @ Cl=0.1, Cd= | 0.01546
|  |  |  | @ Cl=0.4, Cd= | 0.011415
|  |  |  | @ Cl=0.6, Cd= | 0.010487
alpha (deg) | Cl | Cd | Cm | Cl/Cd
-20 | -1.115 | 0.10337 | -0.157 | -10.783
-19.5 | -1.086 | 0.09791 | -0.158 | -11.09
-19 | -1.055 | 0.09247 | -0.159 | -11.411
-18.5 | -1.022 | 0.08728 | -0.16 | -11.714
-18 | -0.988 | 0.08247 | -0.161 | -11.978
-17.5 | -0.951 | 0.07759 | -0.162 | -12.261
-17 | -0.913 | 0.07283 | -0.163 | -12.535
-16.5 | -0.873 | 0.06795 | -0.164 | -12.852
-16 | -0.831 | 0.06374 | -0.165 | -13.044
-15.5 | -0.788 | 0.05975 | -0.166 | -13.187
-15 | -0.743 | 0.05605 | -0.167 | -13.247
-14.5 | -0.696 | 0.05257 | -0.168 | -13.233
-14 | -0.647 | 0.04945 | -0.169 | -13.09
-13.5 | -0.598 | 0.04618 | -0.17 | -12.945
-13 | -0.547 | 0.04277 | -0.171 | -12.796
-12.5 | -0.495 | 0.03981 | -0.173 | -12.445
-12 | -0.442 | 0.03685 | -0.174 | -11.994
-11.5 | -0.39 | 0.03115 | -0.177 | -12.519
-11 | -0.334 | 0.02858 | -0.179 | -11.69
-10.5 | -0.277 | 0.02635 | -0.18 | -10.512
-10 | -0.219 | 0.02389 | -0.182 | -9.177
-9.5 | -0.16 | 0.02167 | -0.183 | -7.398
-9 | -0.1 | 0.01969 | -0.185 | -5.083
-8.5 | -0.039 | 0.018 | -0.186 | -2.151
-8 | 0.024 | 0.01676 | -0.188 | 1.417
-7.5 | 0.087 | 0.01561 | -0.189 | 5.586
-7 | 0.152 | 0.01486 | -0.19 | 10.213
-6.5 | 0.218 | 0.01384 | -0.192 | 15.715
-6 | 0.284 | 0.01312 | -0.193 | 21.644
-5.5 | 0.352 | 0.01241 | -0.195 | 28.331
-5 | 0.42 | 0.011 | -0.196 | 38.219
-4.5 | 0.491 | 0.01061 | -0.197 | 46.259
-4 | 0.56 | 0.01051 | -0.198 | 53.323
-3.5 | 0.63 | 0.01047 | -0.199 | 60.184
-3 | 0.698 | 0.01044 | -0.199 | 66.864
-2.5 | 0.769 | 0.01036 | -0.201 | 74.237
-2 | 0.838 | 0.01036 | -0.201 | 80.896
-1.5 | 0.907 | 0.0104 | -0.201 | 87.172
-1 | 0.974 | 0.01054 | -0.201 | 92.409
-0.5 | 1.041 | 0.01069 | -0.201 | 97.398
0 | 1.112 | 0.00998 | -0.2 | 111.482
0.5 | 1.178 | 0.01014 | -0.2 | 116.143
1 | 1.242 | 0.01031 | -0.2 | 120.521
1.5 | 1.306 | 0.01054 | -0.199 | 123.957
2 | 1.37 | 0.01298 | -0.199 | 105.555
2.5 | 1.433 | 0.01315 | -0.198 | 108.977
3 | 1.495 | 0.01366 | -0.198 | 109.382
3.5 | 1.556 | 0.01421 | -0.197 | 109.476
4 | 1.615 | 0.01473 | -0.196 | 109.625
4.5 | 1.673 | 0.01526 | -0.196 | 109.628
5 | 1.73 | 0.01598 | -0.195 | 108.287
5.5 | 1.786 | 0.01653 | -0.194 | 108.08
6 | 1.841 | 0.01715 | -0.193 | 107.324
6.5 | 1.895 | 0.01778 | -0.192 | 106.58
7 | 1.94 | 0.01855 | -0.19 | 104.536
7.5 | 1.991 | 0.01928 | -0.189 | 103.262
8 | 2.042 | 0.02009 | -0.188 | 101.616
8.5 | 2.089 | 0.02093 | -0.187 | 99.799
9 | 2.134 | 0.02189 | -0.186 | 97.498
9.5 | 2.177 | 0.02288 | -0.184 | 95.135
10 | 2.22 | 0.02396 | -0.183 | 92.65
10.5 | 2.261 | 0.02542 | -0.182 | 88.916
11 | 2.3 | 0.02691 | -0.181 | 85.452
11.5 | 2.337 | 0.0285 | -0.179 | 81.999
12 | 2.373 | 0.03021 | -0.178 | 78.57
12.5 | 2.408 | 0.03196 | -0.176 | 75.351
13 | 2.44 | 0.03395 | -0.175 | 71.858
13.5 | 2.471 | 0.03607 | -0.173 | 68.497
14 | 2.501 | 0.0383 | -0.172 | 65.291
14.5 | 2.528 | 0.0407 | -0.171 | 62.126
15 | 2.554 | 0.04337 | -0.169 | 58.883
15.5 | 2.579 | 0.04597 | -0.168 | 56.108
16 | 2.605 | 0.04847 | -0.166 | 53.754
16.5 | 2.63 | 0.05119 | -0.165 | 51.364
17 | 2.65 | 0.05407 | -0.164 | 49.007
17.5 | 2.668 | 0.05718 | -0.162 | 46.651
18 | 2.682 | 0.06091 | -0.161 | 44.035
18.5 | 2.696 | 0.06483 | -0.159 | 41.581
19 | 2.708 | 0.06888 | -0.158 | 39.31
19.5 | 2.718 | 0.07305 | -0.156 | 37.215
20 | 2.728 | 0.07719 | -0.155 | 35.345

## 62. Re 3M Mach 0.25 (2)
BIGFOIL.COM POLAR EXPORT
fx69pr281
FX 69-PR-281 |  |  |  | Cl Max: | 1.7208 | at alpha= | 17 | deg
XFOIL ncrit=9 |  |  |  | L/D Max: | 87.6711 | at alpha= | 4.5 | deg
Re: | 3000000 |  |  | Cd Min: | 0.11942 | at alpha= | 20 | deg
Mach: | 0.25 |  |  | Cl=0 at alpha= | -5.9543 | deg
|  |  |  | @ Cl=0.1, Cd= | 0.0088345
|  |  |  | @ Cl=0.4, Cd= | 0.0090979
|  |  |  | @ Cl=0.6, Cd= | 0.0096697
alpha (deg) | Cl | Cd | Cm | Cl/Cd
-18.5 | -0.5436 | 0.1064 | -0.104 | -5.109
-18 | -0.5422 | 0.09881 | -0.1095 | -5.4873
-17.5 | -0.5304 | 0.09217 | -0.115 | -5.7546
-17 | -0.5288 | 0.08567 | -0.1188 | -6.1725
-16.5 | -0.5094 | 0.0754 | -0.1328 | -6.756
-16 | -0.51 | 0.06842 | -0.1385 | -7.454
-15.5 | -0.5279 | 0.0609 | -0.1432 | -8.6683
-15 | -0.5715 | 0.05119 | -0.1494 | -11.1643
-14.5 | -0.6045 | 0.04279 | -0.1548 | -14.1271
-14 | -0.6527 | 0.03358 | -0.1608 | -19.4372
-13.5 | -0.6806 | 0.02606 | -0.1658 | -26.1167
-13 | -0.6797 | 0.0206 | -0.1701 | -32.9951
-12.5 | -0.6447 | 0.01688 | -0.1754 | -38.1931
-12 | -0.6126 | 0.01399 | -0.1784 | -43.7884
-11.5 | -0.599 | 0.01261 | -0.1741 | -47.502
-11 | -0.5576 | 0.01201 | -0.1714 | -46.428
-10.5 | -0.5128 | 0.01145 | -0.1689 | -44.786
-10 | -0.4626 | 0.01103 | -0.1669 | -41.9402
-9.5 | -0.4081 | 0.01065 | -0.1654 | -38.3192
-9 | -0.3536 | 0.0103 | -0.1638 | -34.3301
-8.5 | -0.2965 | 0.01006 | -0.1625 | -29.4732
-8 | -0.2391 | 0.00977 | -0.1614 | -24.4729
-7.5 | -0.1812 | 0.00961 | -0.1601 | -18.8554
-7 | -0.1215 | 0.00936 | -0.1593 | -12.9808
-6.5 | -0.0632 | 0.00922 | -0.1581 | -6.8547
-6 | -0.0052 | 0.00903 | -0.1569 | -0.57586
-5.5 | 0.0517 | 0.00891 | -0.1555 | 5.8025
-5 | 0.1093 | 0.00882 | -0.1542 | 12.3923
-4.5 | 0.1657 | 0.00879 | -0.1528 | 18.851
-4 | 0.222 | 0.0088 | -0.1514 | 25.2273
-3.5 | 0.2772 | 0.00888 | -0.1498 | 31.2162
-3 | 0.3327 | 0.00897 | -0.1482 | 37.0903
-2.5 | 0.3886 | 0.00908 | -0.1468 | 42.7974
-2 | 0.4458 | 0.00917 | -0.1455 | 48.615
-1.5 | 0.4995 | 0.00933 | -0.1438 | 53.537
-1 | 0.5557 | 0.00948 | -0.1424 | 58.6181
-0.5 | 0.6094 | 0.00971 | -0.1407 | 62.76
0 | 0.6649 | 0.00986 | -0.1393 | 67.4341
0.5 | 0.7163 | 0.01012 | -0.1373 | 70.7806
1 | 0.7695 | 0.01034 | -0.1355 | 74.4197
1.5 | 0.8205 | 0.01062 | -0.1336 | 77.2599
2 | 0.8719 | 0.01086 | -0.1317 | 80.2855
2.5 | 0.9236 | 0.01113 | -0.1299 | 82.9829
3 | 0.971 | 0.01151 | -0.1275 | 84.3614
3.5 | 1.0179 | 0.01192 | -0.1251 | 85.3943
4 | 1.0674 | 0.01227 | -0.1232 | 86.9927
4.5 | 1.1143 | 0.01271 | -0.1209 | 87.6711
5 | 1.1552 | 0.01335 | -0.118 | 86.5318
5.5 | 1.2004 | 0.01391 | -0.1158 | 86.2976
6 | 1.2431 | 0.01456 | -0.1133 | 85.3777
6.5 | 1.2818 | 0.01541 | -0.1105 | 83.1798
7 | 1.3211 | 0.01629 | -0.1079 | 81.0988
7.5 | 1.3583 | 0.01731 | -0.1052 | 78.4691
8 | 1.3911 | 0.01859 | -0.1022 | 74.8306
8.5 | 1.4267 | 0.01983 | -0.0997 | 71.9465
9 | 1.4566 | 0.02142 | -0.0969 | 68.0019
9.5 | 1.4863 | 0.02312 | -0.0942 | 64.2863
10 | 1.5163 | 0.02492 | -0.0919 | 60.8467
10.5 | 1.5396 | 0.0272 | -0.0893 | 56.6029
11 | 1.5621 | 0.02967 | -0.0869 | 52.6491
11.5 | 1.592 | 0.03178 | -0.0853 | 50.0944
12 | 1.6119 | 0.03467 | -0.0833 | 46.4926
12.5 | 1.625 | 0.03818 | -0.0813 | 42.5616
13.5 | 1.6693 | 0.04426 | -0.079 | 37.7158
14 | 1.68 | 0.04843 | -0.078 | 34.6892
14.5 | 1.686 | 0.05315 | -0.0772 | 31.7215
15 | 1.6974 | 0.05673 | -0.0759 | 29.9207
15.5 | 1.7108 | 0.06107 | -0.0757 | 28.0138
16 | 1.7128 | 0.06667 | -0.0757 | 25.6907
16.5 | 1.7152 | 0.07242 | -0.0762 | 23.6841
17 | 1.7208 | 0.07801 | -0.0769 | 22.0587
17.5 | 1.7156 | 0.08488 | -0.078 | 20.2121
18 | 1.7099 | 0.09197 | -0.0796 | 18.5919
18.5 | 1.7156 | 0.09786 | -0.0811 | 17.5312
19 | 1.7079 | 0.10533 | -0.0832 | 16.2148
19.5 | 1.7024 | 0.11259 | -0.0856 | 15.1203
20 | 1.7004 | 0.11942 | -0.088 | 14.2388

## 63. Re 3M Mach 0.50 (1)
BIGFOIL.COM POLAR EXPORT
fx69pr281
FX 69-PR-281 |  |  |  | Cl Max: | 1.993 | at alpha= | 8.5 | deg
JavaFoil+Calcfoil stall+Eppler ext transition |  |  |  | L/D Max: | 88.95 | at alpha= | 0.5 | deg
Re: | 3000000 |  |  | Cd Min: | 0.01138 | at alpha= | -1.5 | deg
Mach: | 0.5 |  |  | Cl=0 at alpha= | -8.1894 | deg
|  |  |  | @ Cl=0.1, Cd= | 0.022381
|  |  |  | @ Cl=0.4, Cd= | 0.016013
|  |  |  | @ Cl=0.6, Cd= | 0.014093
alpha (deg) | Cl | Cd | Cm | Cl/Cd
-20 | -0.725 | 0.16763 | -0.148 | -4.322
-19.5 | -0.697 | 0.16825 | -0.153 | -4.145
-19 | -0.665 | 0.16116 | -0.15 | -4.126
-18.5 | -0.632 | 0.15632 | -0.146 | -4.043
-18 | -0.601 | 0.15099 | -0.145 | -3.982
-17.5 | -0.575 | 0.14724 | -0.152 | -3.904
-17 | -0.541 | 0.14179 | -0.147 | -3.819
-16.5 | -0.513 | 0.14209 | -0.152 | -3.613
-16 | -0.485 | 0.12612 | -0.156 | -3.843
-15.5 | -0.447 | 0.12654 | -0.138 | -3.532
-15 | -0.425 | 0.1144 | -0.16 | -3.716
-14.5 | -0.395 | 0.10331 | -0.163 | -3.827
-14 | -0.528 | 0.08453 | -0.17 | -6.245
-13.5 | -0.535 | 0.07497 | -0.173 | -7.14
-13 | -0.515 | 0.06756 | -0.175 | -7.624
-12.5 | -0.481 | 0.06142 | -0.178 | -7.836
-12 | -0.439 | 0.05629 | -0.18 | -7.795
-11.5 | -0.391 | 0.05154 | -0.182 | -7.589
-11 | -0.339 | 0.04719 | -0.183 | -7.192
-10.5 | -0.284 | 0.04309 | -0.185 | -6.602
-10 | -0.227 | 0.03944 | -0.187 | -5.749
-9.5 | -0.168 | 0.03285 | -0.192 | -5.109
-9 | -0.105 | 0.02997 | -0.194 | -3.515
-8.5 | -0.041 | 0.02737 | -0.196 | -1.494
-8 | 0.025 | 0.02422 | -0.198 | 1.04
-7.5 | 0.093 | 0.02257 | -0.2 | 4.112
-7 | 0.162 | 0.02071 | -0.202 | 7.816
-6.5 | 0.232 | 0.01898 | -0.204 | 12.243
-6 | 0.304 | 0.01762 | -0.206 | 17.264
-5.5 | 0.377 | 0.01628 | -0.208 | 23.18
-5 | 0.452 | 0.01541 | -0.209 | 29.308
-4.5 | 0.527 | 0.01488 | -0.211 | 35.428
-4 | 0.604 | 0.01405 | -0.213 | 43.007
-3.5 | 0.679 | 0.01275 | -0.214 | 53.267
-3 | 0.756 | 0.01222 | -0.216 | 61.823
-2.5 | 0.833 | 0.01182 | -0.218 | 70.425
-2 | 0.911 | 0.01156 | -0.219 | 78.799
-1.5 | 0.99 | 0.01138 | -0.221 | 86.983
-1 | 1.062 | 0.01369 | -0.221 | 77.627
-0.5 | 1.134 | 0.01397 | -0.22 | 81.182
0 | 1.225 | 0.01406 | -0.221 | 87.096
0.5 | 1.293 | 0.01454 | -0.221 | 88.95
1 | 1.36 | 0.01532 | -0.221 | 88.749
1.5 | 1.424 | 0.01617 | -0.22 | 88.044
2 | 1.487 | 0.01705 | -0.219 | 87.211
2.5 | 1.549 | 0.01794 | -0.219 | 86.339
3 | 1.601 | 0.01895 | -0.217 | 84.492
3.5 | 1.659 | 0.01996 | -0.216 | 83.108
4 | 1.713 | 0.02108 | -0.214 | 81.236
4.5 | 1.761 | 0.02238 | -0.213 | 78.662
5 | 1.806 | 0.02378 | -0.211 | 75.973
5.5 | 1.851 | 0.02502 | -0.21 | 73.949
6 | 1.89 | 0.02661 | -0.208 | 71.027
6.5 | 1.925 | 0.0284 | -0.207 | 67.781
7 | 1.954 | 0.03044 | -0.205 | 64.185
7.5 | 1.976 | 0.0328 | -0.203 | 60.257
8 | 1.989 | 0.03636 | -0.2 | 54.713
8.5 | 1.993 | 0.04062 | -0.198 | 49.057
9 | 1.989 | 0.04514 | -0.195 | 44.072
9.5 | 1.968 | 0.05101 | -0.192 | 38.572
10 | 1.922 | 0.05828 | -0.188 | 32.978
10.5 | 1.836 | 0.06708 | -0.185 | 27.373
11 | 1.636 | 0.07986 | -0.18 | 20.482
11.5 | 1.269 | 0.09956 | -0.172 | 12.75
12 | 1.289 | 0.10115 | -0.168 | 12.749
12.5 | 1.313 | 0.11228 | -0.165 | 11.698
13 | 1.316 | 0.11438 | -0.154 | 11.505
13.5 | 1.357 | 0.11787 | -0.158 | 11.516

## 64. Re 3M Mach 0.50 (2)
BIGFOIL.COM POLAR EXPORT
fx69pr281
FX 69-PR-281 |  |  |  | Cl Max: | 1.4456 | at alpha= | 20 | deg
XFOIL ncrit=9 |  |  |  | L/D Max: | 56.984 | at alpha= | 2.5 | deg
Re: | 3000000 |  |  | Cd Min: | 0.19799 | at alpha= | 20 | deg
Mach: | 0.5 |  |  | Cl=0 at alpha= | -4.9158 | deg
|  |  |  | @ Cl=0.1, Cd= | 0.010463
|  |  |  | @ Cl=0.4, Cd= | 0.011013
|  |  |  | @ Cl=0.6, Cd= | 0.012085
alpha (deg) | Cl | Cd | Cm | Cl/Cd
-13.5 | -0.0891 | 0.08338 | -0.158 | -1.0686
-13 | -0.0837 | 0.07724 | -0.1622 | -1.0836
-12.5 | -0.0767 | 0.07141 | -0.1661 | -1.0741
-12 | -0.0806 | 0.06488 | -0.1707 | -1.2423
-11.5 | -0.0854 | 0.05859 | -0.1748 | -1.4576
-11 | -0.1092 | 0.05108 | -0.1802 | -2.1378
-10.5 | -0.141 | 0.04344 | -0.1855 | -3.2459
-9.5 | -0.2384 | 0.02768 | -0.1952 | -8.6127
-9 | -0.2961 | 0.02148 | -0.1933 | -13.7849
-8.5 | -0.3883 | 0.01603 | -0.1844 | -24.2233
-8 | -0.376 | 0.01376 | -0.1799 | -27.3256
-7.5 | -0.3297 | 0.01268 | -0.1756 | -26.0016
-7 | -0.2712 | 0.01196 | -0.1721 | -22.6756
-6.5 | -0.2058 | 0.01142 | -0.1691 | -18.021
-6 | -0.1398 | 0.01096 | -0.1663 | -12.7555
-5.5 | -0.0755 | 0.01073 | -0.1629 | -7.0363
-5 | -0.011 | 0.01051 | -0.1599 | -1.0466
-4.5 | 0.0543 | 0.01047 | -0.1569 | 5.1862
-4 | 0.1201 | 0.01046 | -0.1542 | 11.4818
-3.5 | 0.1841 | 0.01056 | -0.1512 | 17.4337
-3 | 0.2513 | 0.01058 | -0.1488 | 23.7524
-2.5 | 0.316 | 0.01075 | -0.1461 | 29.3953
-2 | 0.3778 | 0.01093 | -0.1432 | 34.5654
-1.5 | 0.4418 | 0.01117 | -0.1405 | 39.5524
-1 | 0.5001 | 0.01149 | -0.1373 | 43.5248
-0.5 | 0.5632 | 0.01179 | -0.1347 | 47.7693
0 | 0.6193 | 0.01224 | -0.1314 | 50.5964
0.5 | 0.6765 | 0.01273 | -0.1283 | 53.1422
1 | 0.7345 | 0.01327 | -0.1254 | 55.3504
1.5 | 0.7864 | 0.014 | -0.122 | 56.1714
2 | 0.8365 | 0.01486 | -0.1186 | 56.2921
2.5 | 0.8918 | 0.01565 | -0.1159 | 56.984
3 | 0.9408 | 0.01672 | -0.1127 | 56.2679
3.5 | 0.9819 | 0.01816 | -0.109 | 54.0694
4 | 1.0327 | 0.01935 | -0.1063 | 53.3695
4.5 | 1.0771 | 0.02088 | -0.1033 | 51.5852
5 | 1.1141 | 0.02285 | -0.1 | 48.7571
5.5 | 1.1546 | 0.02481 | -0.0972 | 46.5377
6 | 1.185 | 0.02737 | -0.0941 | 43.2956
6.5 | 1.2183 | 0.02995 | -0.0915 | 40.6778
7 | 1.2451 | 0.033 | -0.0889 | 37.7303
7.5 | 1.2672 | 0.03648 | -0.0864 | 34.7368
8 | 1.2923 | 0.03997 | -0.0844 | 32.3317
8.5 | 1.3066 | 0.04429 | -0.0825 | 29.501
9 | 1.3214 | 0.0488 | -0.081 | 27.0779
9.5 | 1.3398 | 0.05323 | -0.0799 | 25.17
10 | 1.3466 | 0.0587 | -0.0792 | 22.9404
10.5 | 1.351 | 0.06458 | -0.0789 | 20.9198
11 | 1.3683 | 0.06963 | -0.0788 | 19.651
11.5 | 1.371 | 0.07609 | -0.0794 | 18.0181
12 | 1.37 | 0.08311 | -0.0803 | 16.4842
12.5 | 1.3797 | 0.08941 | -0.0815 | 15.4312
13 | 1.3761 | 0.0971 | -0.0834 | 14.172
13.5 | 1.3774 | 0.10451 | -0.0856 | 13.1796
14 | 1.381 | 0.1118 | -0.0879 | 12.3524
14.5 | 1.3734 | 0.12032 | -0.091 | 11.4146
15 | 1.3816 | 0.12724 | -0.0937 | 10.8582
15.5 | 1.3804 | 0.13516 | -0.0969 | 10.2131
16 | 1.3876 | 0.14227 | -0.1 | 9.7533
16.5 | 1.3952 | 0.14934 | -0.1033 | 9.3424
17 | 1.3963 | 0.15728 | -0.1074 | 8.8778
17.5 | 1.4086 | 0.16426 | -0.1113 | 8.5754
18 | 1.4146 | 0.17054 | -0.1137 | 8.2948
18.5 | 1.4198 | 0.17775 | -0.1174 | 7.9876
19 | 1.4322 | 0.18409 | -0.1206 | 7.7799
19.5 | 1.4395 | 0.19097 | -0.1243 | 7.5378
20 | 1.4456 | 0.19799 | -0.1282 | 7.3014

## 65. Re 4M Mach 0.00 (1)
BIGFOIL.COM POLAR EXPORT
fx69pr281
FX 69-PR-281 |  |  |  | Cl Max: | 2.86 | at alpha= | 20 | deg
JavaFoil+Calcfoil stall+Eppler ext transition |  |  |  | L/D Max: | 139.743 | at alpha= | 3 | deg
Re: | 4000000 |  |  | Cd Min: | 0.0094 | at alpha= | 1.5 | deg
Mach: | 0 |  |  | Cl=0 at alpha= | -8.1885 | deg
|  |  |  | @ Cl=0.1, Cd= | 0.013134
|  |  |  | @ Cl=0.4, Cd= | 0.010549
|  |  |  | @ Cl=0.6, Cd= | 0.0095694
alpha (deg) | Cl | Cd | Cm | Cl/Cd
-20 | -1.157 | 0.0888 | -0.157 | -13.033
-19.5 | -1.122 | 0.08397 | -0.158 | -13.358
-19 | -1.085 | 0.0793 | -0.159 | -13.677
-18.5 | -1.046 | 0.07506 | -0.16 | -13.938
-18 | -1.006 | 0.07084 | -0.16 | -14.205
-17.5 | -0.965 | 0.0666 | -0.161 | -14.494
-17 | -0.923 | 0.06267 | -0.162 | -14.725
-16.5 | -0.879 | 0.05883 | -0.163 | -14.946
-16 | -0.834 | 0.05538 | -0.164 | -15.064
-15.5 | -0.789 | 0.05168 | -0.165 | -15.26
-15 | -0.742 | 0.04814 | -0.166 | -15.412
-14.5 | -0.694 | 0.04509 | -0.167 | -15.39
-14 | -0.645 | 0.04202 | -0.168 | -15.344
-13.5 | -0.594 | 0.0391 | -0.169 | -15.204
-13 | -0.543 | 0.03659 | -0.17 | -14.844
-12.5 | -0.491 | 0.0339 | -0.171 | -14.477
-12 | -0.437 | 0.03141 | -0.172 | -13.921
-11.5 | -0.383 | 0.02904 | -0.173 | -13.178
-11 | -0.331 | 0.02365 | -0.177 | -13.977
-10.5 | -0.274 | 0.02161 | -0.178 | -12.677
-10 | -0.217 | 0.01964 | -0.18 | -11.032
-9.5 | -0.158 | 0.01794 | -0.181 | -8.817
-9 | -0.099 | 0.01647 | -0.183 | -5.989
-8.5 | -0.038 | 0.01506 | -0.184 | -2.531
-8 | 0.023 | 0.01365 | -0.186 | 1.717
-7.5 | 0.086 | 0.01331 | -0.187 | 6.455
-7 | 0.149 | 0.01252 | -0.188 | 11.932
-6.5 | 0.214 | 0.01182 | -0.189 | 18.096
-6 | 0.279 | 0.0112 | -0.19 | 24.94
-5.5 | 0.346 | 0.0107 | -0.192 | 32.37
-5 | 0.414 | 0.01051 | -0.193 | 39.361
-4.5 | 0.481 | 0.01056 | -0.194 | 45.526
-4 | 0.547 | 0.0097 | -0.194 | 56.443
-3.5 | 0.616 | 0.00953 | -0.195 | 64.666
-3 | 0.683 | 0.00948 | -0.195 | 72.08
-2.5 | 0.75 | 0.00951 | -0.195 | 78.858
-2 | 0.816 | 0.00953 | -0.195 | 85.62
-1.5 | 0.882 | 0.00958 | -0.195 | 92.037
-1 | 0.947 | 0.00965 | -0.195 | 98.124
-0.5 | 1.012 | 0.00977 | -0.195 | 103.589
0 | 1.08 | 0.00992 | -0.194 | 108.905
0.5 | 1.144 | 0.01008 | -0.194 | 113.463
1 | 1.207 | 0.01033 | -0.194 | 116.936
1.5 | 1.27 | 0.0094 | -0.193 | 135.059
2 | 1.333 | 0.00973 | -0.193 | 136.995
2.5 | 1.394 | 0.01006 | -0.193 | 138.65
3 | 1.456 | 0.01042 | -0.192 | 139.743
3.5 | 1.516 | 0.01281 | -0.192 | 118.424
4 | 1.576 | 0.01336 | -0.191 | 117.959
4.5 | 1.635 | 0.01377 | -0.19 | 118.78
5 | 1.693 | 0.01422 | -0.19 | 119.049
5.5 | 1.75 | 0.01468 | -0.189 | 119.184
6 | 1.805 | 0.01508 | -0.188 | 119.66
6.5 | 1.859 | 0.01559 | -0.187 | 119.268
7 | 1.913 | 0.01609 | -0.186 | 118.925
7.5 | 1.966 | 0.01659 | -0.185 | 118.468
8 | 2.018 | 0.01716 | -0.184 | 117.596
8.5 | 2.069 | 0.01776 | -0.183 | 116.441
9 | 2.11 | 0.01852 | -0.182 | 113.982
9.5 | 2.16 | 0.01922 | -0.181 | 112.378
10 | 2.205 | 0.02015 | -0.18 | 109.463
10.5 | 2.249 | 0.02117 | -0.178 | 106.229
11 | 2.289 | 0.02232 | -0.177 | 102.573
11.5 | 2.33 | 0.02349 | -0.176 | 99.18
12 | 2.37 | 0.02466 | -0.174 | 96.128
12.5 | 2.41 | 0.02593 | -0.173 | 92.966
13 | 2.449 | 0.02724 | -0.172 | 89.902
13.5 | 2.486 | 0.0287 | -0.171 | 86.627
14 | 2.522 | 0.03021 | -0.17 | 83.507
14.5 | 2.558 | 0.0318 | -0.168 | 80.429
15 | 2.591 | 0.03355 | -0.167 | 77.219
15.5 | 2.623 | 0.0354 | -0.166 | 74.096
16 | 2.654 | 0.03735 | -0.164 | 71.079
16.5 | 2.685 | 0.03929 | -0.163 | 68.347
17 | 2.714 | 0.0413 | -0.162 | 65.712
17.5 | 2.739 | 0.04384 | -0.16 | 62.488
18 | 2.763 | 0.04658 | -0.159 | 59.33
18.5 | 2.789 | 0.04908 | -0.158 | 56.818
19 | 2.814 | 0.05171 | -0.156 | 54.419
19.5 | 2.838 | 0.05428 | -0.155 | 52.28
20 | 2.86 | 0.05707 | -0.154 | 50.123

## 66. Re 4M Mach 0.00 (2)
BIGFOIL.COM POLAR EXPORT
fx69pr281
FX 69-PR-281 |  |  |  | Cl Max: | 1.8925 | at alpha= | 19 | deg
XFOIL ncrit=9 |  |  |  | L/D Max: | 106.521 | at alpha= | 6 | deg
Re: | 4000000 |  |  | Cd Min: | 0.09792 | at alpha= | -20 | deg
Mach: | 0 |  |  | Cl=0 at alpha= | -6.2726 | deg
|  |  |  | @ Cl=0.1, Cd= | 0.0081781
|  |  |  | @ Cl=0.4, Cd= | 0.008352
|  |  |  | @ Cl=0.6, Cd= | 0.0087052
alpha (deg) | Cl | Cd | Cm | Cl/Cd
-20 | -0.7323 | 0.09792 | -0.1017 | -7.4786
-19.5 | -0.7167 | 0.09176 | -0.1075 | -7.8106
-19 | -0.7456 | 0.08207 | -0.1131 | -9.0849
-18.5 | -0.7732 | 0.07302 | -0.1181 | -10.5889
-18 | -0.7866 | 0.06471 | -0.1242 | -12.1558
-17.5 | -0.8182 | 0.055 | -0.1309 | -14.8764
-17 | -0.8369 | 0.04337 | -0.1443 | -19.2967
-16.5 | -0.8688 | 0.03539 | -0.1492 | -24.5493
-16 | -0.878 | 0.02966 | -0.1527 | -29.6022
-15.5 | -0.8842 | 0.02403 | -0.1564 | -36.7957
-15 | -0.8759 | 0.01942 | -0.16 | -45.103
-14.5 | -0.8442 | 0.01678 | -0.1626 | -50.3099
-14 | -0.8089 | 0.01426 | -0.1659 | -56.7251
-13.5 | -0.7531 | 0.01275 | -0.17 | -59.0667
-13 | -0.717 | 0.01191 | -0.1682 | -60.2015
-12.5 | -0.6742 | 0.01122 | -0.1666 | -60.0891
-12 | -0.6275 | 0.01078 | -0.1652 | -58.2096
-11.5 | -0.5793 | 0.01041 | -0.1637 | -55.6484
-11 | -0.5299 | 0.01007 | -0.1624 | -52.6216
-10.5 | -0.4771 | 0.00982 | -0.1614 | -48.5845
-10 | -0.4234 | 0.0095 | -0.1606 | -44.5684
-9.5 | -0.3686 | 0.00933 | -0.1598 | -39.507
-9 | -0.313 | 0.00906 | -0.1591 | -34.5475
-8.5 | -0.2566 | 0.00893 | -0.1585 | -28.7346
-8 | -0.2007 | 0.00875 | -0.1579 | -22.9371
-7.5 | -0.1423 | 0.00862 | -0.1575 | -16.5081
-7 | -0.0848 | 0.00845 | -0.1571 | -10.0355
-6.5 | -0.0267 | 0.00836 | -0.1567 | -3.1938
-6 | 0.032 | 0.00822 | -0.1564 | 3.8929
-5.5 | 0.0891 | 0.00818 | -0.1559 | 10.8924
-5 | 0.1454 | 0.00817 | -0.1552 | 17.7968
-4.5 | 0.2018 | 0.00817 | -0.1545 | 24.7001
-4 | 0.2554 | 0.00822 | -0.1533 | 31.0706
-3.5 | 0.3068 | 0.00829 | -0.1517 | 37.0084
-3 | 0.3601 | 0.0083 | -0.1504 | 43.3855
-2.5 | 0.4138 | 0.00837 | -0.1492 | 49.4385
-2 | 0.4683 | 0.00844 | -0.1482 | 55.4858
-1.5 | 0.5229 | 0.00851 | -0.1472 | 61.4454
-1 | 0.5765 | 0.00864 | -0.146 | 66.7245
-0.5 | 0.6306 | 0.00879 | -0.145 | 71.7406
0 | 0.6826 | 0.00897 | -0.1436 | 76.0981
0.5 | 0.7351 | 0.00911 | -0.1423 | 80.6915
1 | 0.7864 | 0.00932 | -0.1409 | 84.3777
1.5 | 0.8378 | 0.00952 | -0.1395 | 88.0042
2 | 0.8915 | 0.00965 | -0.1385 | 92.3834
2.5 | 0.9405 | 0.00988 | -0.1368 | 95.1923
3 | 0.9885 | 0.01015 | -0.1349 | 97.3892
3.5 | 1.0397 | 0.01034 | -0.1337 | 100.5513
4 | 1.0881 | 0.01058 | -0.1319 | 102.845
4.5 | 1.1344 | 0.01089 | -0.13 | 104.169
5 | 1.1779 | 0.01128 | -0.1277 | 104.4238
5.5 | 1.2254 | 0.01156 | -0.1261 | 106.0035
6 | 1.2708 | 0.01193 | -0.1242 | 106.5214
6.5 | 1.3095 | 0.01247 | -0.1215 | 105.012
7 | 1.3519 | 0.01296 | -0.1193 | 104.3133
7.5 | 1.3916 | 0.01354 | -0.1169 | 102.777
8 | 1.4249 | 0.01436 | -0.1138 | 99.227
8.5 | 1.465 | 0.01502 | -0.1118 | 97.5366
9 | 1.4963 | 0.01602 | -0.1087 | 93.402
9.5 | 1.529 | 0.01705 | -0.106 | 89.6774
10 | 1.5633 | 0.01808 | -0.1037 | 86.4657
10.5 | 1.5901 | 0.01948 | -0.1007 | 81.6273
11 | 1.6217 | 0.02076 | -0.0984 | 78.1166
11.5 | 1.6509 | 0.02223 | -0.0961 | 74.2645
12 | 1.6804 | 0.02375 | -0.0941 | 70.7537
12.5 | 1.7008 | 0.02588 | -0.0914 | 65.7187
13 | 1.7257 | 0.02788 | -0.0895 | 61.8974
13.5 | 1.7559 | 0.02959 | -0.0881 | 59.341
14 | 1.7749 | 0.03214 | -0.0862 | 55.224
14.5 | 1.7893 | 0.03513 | -0.0843 | 50.9337
15 | 1.8102 | 0.03708 | -0.0822 | 48.8188
15.5 | 1.8277 | 0.04011 | -0.081 | 45.5672
16 | 1.8404 | 0.04365 | -0.0798 | 42.1627
16.5 | 1.8477 | 0.04777 | -0.0787 | 38.6791
17 | 1.8656 | 0.05106 | -0.0782 | 36.5374
17.5 | 1.8759 | 0.05522 | -0.0778 | 33.9714
18 | 1.8783 | 0.06022 | -0.0776 | 31.1906
18.5 | 1.8763 | 0.06584 | -0.0777 | 28.4979
19 | 1.8925 | 0.06967 | -0.078 | 27.1638
19.5 | 1.8921 | 0.07539 | -0.0787 | 25.0975
20 | 1.8819 | 0.08239 | -0.0797 | 22.8414

## 67. Re 4M Mach 0.10 (1)
BIGFOIL.COM POLAR EXPORT
fx69pr281
FX 69-PR-281 |  |  |  | Cl Max: | 2.847 | at alpha= | 20 | deg
JavaFoil+Calcfoil stall+Eppler ext transition |  |  |  | L/D Max: | 139.214 | at alpha= | 3 | deg
Re: | 4000000 |  |  | Cd Min: | 0.00948 | at alpha= | 1.5 | deg
Mach: | 0.1 |  |  | Cl=0 at alpha= | -8.1936 | deg
|  |  |  | @ Cl=0.1, Cd= | 0.013344
|  |  |  | @ Cl=0.4, Cd= | 0.010736
|  |  |  | @ Cl=0.6, Cd= | 0.0097297
alpha (deg) | Cl | Cd | Cm | Cl/Cd
-20 | -1.153 | 0.09047 | -0.157 | -12.746
-19.5 | -1.118 | 0.08558 | -0.158 | -13.066
-19 | -1.082 | 0.0808 | -0.159 | -13.39
-18.5 | -1.044 | 0.07656 | -0.16 | -13.637
-18 | -1.005 | 0.0721 | -0.161 | -13.938
-17.5 | -0.964 | 0.06783 | -0.162 | -14.219
-17 | -0.923 | 0.06371 | -0.163 | -14.482
-16.5 | -0.879 | 0.05982 | -0.163 | -14.7
-16 | -0.835 | 0.05627 | -0.164 | -14.834
-15.5 | -0.789 | 0.05275 | -0.165 | -14.958
-15 | -0.743 | 0.04913 | -0.166 | -15.114
-14.5 | -0.695 | 0.04597 | -0.167 | -15.11
-14 | -0.646 | 0.04282 | -0.168 | -15.078
-13.5 | -0.595 | 0.03986 | -0.169 | -14.937
-13 | -0.544 | 0.03728 | -0.17 | -14.598
-12.5 | -0.492 | 0.03458 | -0.172 | -14.222
-12 | -0.438 | 0.03196 | -0.173 | -13.713
-11.5 | -0.384 | 0.02955 | -0.174 | -12.986
-11 | -0.331 | 0.02415 | -0.178 | -13.721
-10.5 | -0.275 | 0.0221 | -0.179 | -12.428
-10 | -0.217 | 0.02012 | -0.18 | -10.793
-9.5 | -0.159 | 0.01832 | -0.182 | -8.656
-9 | -0.099 | 0.01681 | -0.183 | -5.883
-8.5 | -0.038 | 0.01538 | -0.185 | -2.486
-8 | 0.024 | 0.01392 | -0.186 | 1.69
-7.5 | 0.086 | 0.01351 | -0.187 | 6.384
-7 | 0.15 | 0.01275 | -0.188 | 11.753
-6.5 | 0.215 | 0.01202 | -0.19 | 17.854
-6 | 0.28 | 0.01139 | -0.191 | 24.595
-5.5 | 0.347 | 0.01083 | -0.192 | 32.069
-5 | 0.415 | 0.01071 | -0.193 | 38.72
-4.5 | 0.483 | 0.01067 | -0.194 | 45.276
-4 | 0.55 | 0.00976 | -0.195 | 56.327
-3.5 | 0.616 | 0.00972 | -0.195 | 63.365
-3 | 0.686 | 0.00954 | -0.196 | 71.939
-2.5 | 0.753 | 0.00957 | -0.196 | 78.729
-2 | 0.82 | 0.00958 | -0.196 | 85.561
-1.5 | 0.886 | 0.00963 | -0.196 | 91.95
-1 | 0.951 | 0.00971 | -0.196 | 97.991
-0.5 | 1.017 | 0.00983 | -0.196 | 103.407
0 | 1.085 | 0.00998 | -0.195 | 108.732
0.5 | 1.149 | 0.01015 | -0.195 | 113.186
1 | 1.213 | 0.00955 | -0.195 | 127.051
1.5 | 1.276 | 0.00948 | -0.194 | 134.557
2 | 1.338 | 0.0098 | -0.194 | 136.638
2.5 | 1.4 | 0.01015 | -0.193 | 138.024
3 | 1.462 | 0.0105 | -0.193 | 139.214
3.5 | 1.523 | 0.01294 | -0.192 | 117.658
4 | 1.583 | 0.01351 | -0.192 | 117.13
4.5 | 1.642 | 0.01393 | -0.191 | 117.877
5 | 1.699 | 0.01436 | -0.19 | 118.358
5.5 | 1.756 | 0.01483 | -0.19 | 118.424
6 | 1.811 | 0.01528 | -0.189 | 118.505
6.5 | 1.865 | 0.0158 | -0.188 | 118.032
7 | 1.919 | 0.01631 | -0.187 | 117.656
7.5 | 1.972 | 0.01684 | -0.186 | 117.065
8 | 2.024 | 0.01741 | -0.185 | 116.2
8.5 | 2.066 | 0.01816 | -0.183 | 113.804
9 | 2.116 | 0.01881 | -0.183 | 112.511
9.5 | 2.165 | 0.01958 | -0.182 | 110.592
10 | 2.21 | 0.02055 | -0.18 | 107.54
10.5 | 2.252 | 0.02165 | -0.179 | 104.003
11 | 2.291 | 0.02284 | -0.178 | 100.322
11.5 | 2.333 | 0.02403 | -0.176 | 97.089
12 | 2.373 | 0.02525 | -0.175 | 93.984
12.5 | 2.412 | 0.02659 | -0.174 | 90.717
13 | 2.45 | 0.02796 | -0.173 | 87.624
13.5 | 2.487 | 0.02948 | -0.171 | 84.355
14 | 2.522 | 0.03105 | -0.17 | 81.238
14.5 | 2.556 | 0.03275 | -0.169 | 78.054
15 | 2.588 | 0.03461 | -0.167 | 74.783
15.5 | 2.62 | 0.03653 | -0.166 | 71.721
16 | 2.651 | 0.03847 | -0.165 | 68.916
16.5 | 2.681 | 0.04053 | -0.164 | 66.156
17 | 2.708 | 0.04273 | -0.162 | 63.376
17.5 | 2.732 | 0.04547 | -0.161 | 60.075
18 | 2.756 | 0.04813 | -0.159 | 57.269
18.5 | 2.781 | 0.05069 | -0.158 | 54.859
19 | 2.805 | 0.05336 | -0.157 | 52.562
19.5 | 2.827 | 0.05614 | -0.156 | 50.357
20 | 2.847 | 0.05924 | -0.154 | 48.064

## 68. Re 4M Mach 0.10 (2)
BIGFOIL.COM POLAR EXPORT
fx69pr281
FX 69-PR-281 |  |  |  | Cl Max: | 1.7855 | at alpha= | 14.5 | deg
XFOIL ncrit=9 |  |  |  | L/D Max: | 104.744 | at alpha= | 5.5 | deg
Re: | 4000000 |  |  | Cd Min: | 0.1026 | at alpha= | -20 | deg
Mach: | 0.1 |  |  | Cl=0 at alpha= | -6.2424 | deg
|  |  |  | @ Cl=0.1, Cd= | 0.0082124
|  |  |  | @ Cl=0.4, Cd= | 0.0083789
|  |  |  | @ Cl=0.6, Cd= | 0.008778
alpha (deg) | Cl | Cd | Cm | Cl/Cd
-20 | -0.7008 | 0.1026 | -0.1004 | -6.8304
-19.5 | -0.6949 | 0.09508 | -0.107 | -7.3086
-19 | -0.7003 | 0.08828 | -0.1106 | -7.9327
-18.5 | -0.7286 | 0.07883 | -0.116 | -9.2427
-18 | -0.7422 | 0.07037 | -0.1222 | -10.5471
-17.5 | -0.7553 | 0.06243 | -0.1278 | -12.0984
-17 | -0.775 | 0.05058 | -0.141 | -15.3223
-16.5 | -0.8122 | 0.0415 | -0.1471 | -19.5711
-16 | -0.8426 | 0.03368 | -0.1519 | -25.0178
-15.5 | -0.8552 | 0.02753 | -0.1558 | -31.0643
-15 | -0.8604 | 0.02194 | -0.1596 | -39.216
-14.5 | -0.8395 | 0.0183 | -0.1628 | -45.8743
-14 | -0.8069 | 0.0155 | -0.166 | -52.0581
-13.5 | -0.7517 | 0.01358 | -0.1709 | -55.3535
-13 | -0.7196 | 0.01224 | -0.1702 | -58.7908
-12.5 | -0.6779 | 0.01151 | -0.1685 | -58.8966
-12 | -0.6318 | 0.01103 | -0.1669 | -57.2801
-11.5 | -0.5855 | 0.01057 | -0.1652 | -55.3926
-11 | -0.5357 | 0.01024 | -0.1637 | -52.3145
-10.5 | -0.4836 | 0.00994 | -0.1625 | -48.6519
-10 | -0.4295 | 0.00962 | -0.1616 | -44.6466
-9.5 | -0.3745 | 0.00942 | -0.1608 | -39.7558
-9 | -0.3188 | 0.00916 | -0.16 | -34.8035
-8.5 | -0.2619 | 0.00901 | -0.1593 | -29.0677
-8 | -0.2057 | 0.00883 | -0.1586 | -23.2956
-7.5 | -0.1468 | 0.00867 | -0.1582 | -16.9319
-7 | -0.0891 | 0.00852 | -0.1577 | -10.4577
-6.5 | -0.0303 | 0.0084 | -0.1573 | -3.6071
-6 | 0.0285 | 0.00828 | -0.1569 | 3.442
-5.5 | 0.0862 | 0.00821 | -0.1564 | 10.4994
-5 | 0.1427 | 0.00822 | -0.1556 | 17.3601
-4.5 | 0.1988 | 0.00821 | -0.1547 | 24.2144
-4 | 0.2514 | 0.00827 | -0.1532 | 30.399
-3 | 0.3573 | 0.00834 | -0.1503 | 42.8417
-2.5 | 0.4122 | 0.00839 | -0.1492 | 49.1299
-2 | 0.4667 | 0.00849 | -0.1481 | 54.9706
-1.5 | 0.5222 | 0.00855 | -0.1472 | 61.076
-1 | 0.5757 | 0.0087 | -0.1459 | 66.1724
0 | 0.6816 | 0.00904 | -0.1432 | 75.3982
0.5 | 0.7351 | 0.00917 | -0.1421 | 80.1636
1 | 0.7867 | 0.00939 | -0.1405 | 83.7806
1.5 | 0.8391 | 0.00959 | -0.1392 | 87.4974
2 | 0.8922 | 0.00973 | -0.1381 | 91.6958
2.5 | 0.9409 | 0.00998 | -0.1362 | 94.2786
3 | 0.9896 | 0.01026 | -0.1344 | 96.4522
3.5 | 1.0411 | 0.01043 | -0.1331 | 99.8178
4 | 1.0893 | 0.0107 | -0.1312 | 101.8037
4.5 | 1.1359 | 0.01103 | -0.1293 | 102.9828
5 | 1.1794 | 0.01142 | -0.1269 | 103.275
5.5 | 1.2276 | 0.01172 | -0.1253 | 104.744
6 | 1.2705 | 0.01216 | -0.123 | 104.4819
6.5 | 1.3107 | 0.01272 | -0.1204 | 103.0425
7 | 1.3523 | 0.01324 | -0.1181 | 102.1375
7.5 | 1.3917 | 0.01387 | -0.1157 | 100.3389
8 | 1.4265 | 0.01469 | -0.1127 | 97.1069
8.5 | 1.4636 | 0.01549 | -0.1102 | 94.4868
9 | 1.4961 | 0.01652 | -0.1073 | 90.563
9.5 | 1.5284 | 0.01762 | -0.1046 | 86.7423
10 | 1.5637 | 0.01866 | -0.1023 | 83.7996
10.5 | 1.5887 | 0.02023 | -0.0992 | 78.5319
11 | 1.6187 | 0.02166 | -0.0969 | 74.7322
11.5 | 1.6514 | 0.02303 | -0.0949 | 71.7065
12 | 1.6744 | 0.02501 | -0.0923 | 66.9492
12.5 | 1.6945 | 0.02728 | -0.0898 | 62.1151
13 | 1.726 | 0.02896 | -0.0883 | 59.5994
13.5 | 1.7485 | 0.03129 | -0.0865 | 55.8805
14 | 1.7675 | 0.03396 | -0.0847 | 52.0465
14.5 | 1.7855 | 0.03678 | -0.0831 | 48.5454

## 69. Re 4M Mach 0.25 (1)
BIGFOIL.COM POLAR EXPORT
fx69pr281
FX 69-PR-281 |  |  |  | Cl Max: | 2.735 | at alpha= | 20 | deg
JavaFoil+Calcfoil stall+Eppler ext transition |  |  |  | L/D Max: | 133.334 | at alpha= | 2 | deg
Re: | 4000000 |  |  | Cd Min: | 0.00964 | at alpha= | 0.5 | deg
Mach: | 0.25 |  |  | Cl=0 at alpha= | -8.1905 | deg
|  |  |  | @ Cl=0.1, Cd= | 0.014827
|  |  |  | @ Cl=0.4, Cd= | 0.011538
|  |  |  | @ Cl=0.6, Cd= | 0.010067
alpha (deg) | Cl | Cd | Cm | Cl/Cd
-20 | -1.116 | 0.10062 | -0.158 | -11.096
-19.5 | -1.088 | 0.09524 | -0.159 | -11.421
-19 | -1.057 | 0.08994 | -0.16 | -11.753
-18.5 | -1.024 | 0.08519 | -0.161 | -12.024
-18 | -0.989 | 0.08033 | -0.162 | -12.317
-17.5 | -0.953 | 0.07547 | -0.163 | -12.627
-17 | -0.915 | 0.0707 | -0.164 | -12.939
-16.5 | -0.875 | 0.06609 | -0.165 | -13.238
-16 | -0.833 | 0.06168 | -0.166 | -13.51
-15.5 | -0.79 | 0.05771 | -0.167 | -13.683
-15 | -0.744 | 0.05424 | -0.168 | -13.719
-14.5 | -0.697 | 0.051 | -0.169 | -13.667
-14 | -0.649 | 0.04772 | -0.17 | -13.595
-13.5 | -0.6 | 0.04426 | -0.171 | -13.548
-13 | -0.549 | 0.04123 | -0.172 | -13.316
-12.5 | -0.497 | 0.03816 | -0.174 | -13.019
-12 | -0.443 | 0.03535 | -0.175 | -12.537
-11.5 | -0.389 | 0.0326 | -0.176 | -11.92
-11 | -0.333 | 0.02998 | -0.177 | -11.101
-10.5 | -0.278 | 0.02489 | -0.181 | -11.171
-10 | -0.22 | 0.02253 | -0.183 | -9.768
-9.5 | -0.161 | 0.02061 | -0.184 | -7.802
-9 | -0.1 | 0.01874 | -0.186 | -5.358
-8.5 | -0.039 | 0.01711 | -0.187 | -2.269
-8 | 0.024 | 0.01572 | -0.189 | 1.516
-7.5 | 0.088 | 0.01505 | -0.19 | 5.817
-7 | 0.153 | 0.01384 | -0.192 | 11.027
-6.5 | 0.218 | 0.01312 | -0.193 | 16.624
-6 | 0.285 | 0.01235 | -0.194 | 23.074
-5.5 | 0.353 | 0.01179 | -0.195 | 29.954
-5 | 0.422 | 0.01142 | -0.197 | 36.969
-4.5 | 0.492 | 0.01041 | -0.198 | 47.253
-4 | 0.563 | 0.0101 | -0.199 | 55.78
-3.5 | 0.631 | 0.01004 | -0.2 | 62.856
-3 | 0.698 | 0.01 | -0.2 | 69.833
-2.5 | 0.771 | 0.00989 | -0.201 | 77.901
-2 | 0.84 | 0.0099 | -0.201 | 84.822
-1.5 | 0.907 | 0.00996 | -0.201 | 91.133
-1 | 0.975 | 0.01003 | -0.201 | 97.195
-0.5 | 1.042 | 0.01017 | -0.201 | 102.458
0 | 1.113 | 0.01032 | -0.201 | 107.786
0.5 | 1.178 | 0.00964 | -0.2 | 122.151
1 | 1.243 | 0.00993 | -0.2 | 125.097
1.5 | 1.307 | 0.01028 | -0.199 | 127.156
2 | 1.37 | 0.01028 | -0.199 | 133.334
2.5 | 1.433 | 0.01278 | -0.199 | 112.147
3 | 1.495 | 0.01324 | -0.198 | 112.964
3.5 | 1.557 | 0.01371 | -0.197 | 113.594
4 | 1.616 | 0.0142 | -0.197 | 113.83
4.5 | 1.675 | 0.01482 | -0.196 | 113.04
5 | 1.732 | 0.01535 | -0.195 | 112.817
5.5 | 1.788 | 0.01591 | -0.194 | 112.376
6 | 1.844 | 0.01645 | -0.193 | 112.045
6.5 | 1.898 | 0.01705 | -0.192 | 111.295
7 | 1.95 | 0.01768 | -0.191 | 110.307
7.5 | 1.994 | 0.01844 | -0.19 | 108.144
8 | 2.045 | 0.01913 | -0.189 | 106.933
8.5 | 2.095 | 0.01989 | -0.188 | 105.308
9 | 2.141 | 0.02073 | -0.187 | 103.302
9.5 | 2.183 | 0.02201 | -0.185 | 99.166
10 | 2.223 | 0.0233 | -0.183 | 95.42
10.5 | 2.264 | 0.02463 | -0.182 | 91.914
11 | 2.304 | 0.02598 | -0.181 | 88.684
11.5 | 2.342 | 0.02745 | -0.18 | 85.324
12 | 2.378 | 0.02903 | -0.178 | 81.916
12.5 | 2.413 | 0.03079 | -0.177 | 78.379
13 | 2.445 | 0.03265 | -0.175 | 74.891
13.5 | 2.476 | 0.03459 | -0.174 | 71.602
14 | 2.507 | 0.03667 | -0.173 | 68.362
14.5 | 2.536 | 0.03879 | -0.171 | 65.364
15 | 2.562 | 0.04111 | -0.17 | 62.332
15.5 | 2.586 | 0.04384 | -0.168 | 58.981
16 | 2.611 | 0.04634 | -0.167 | 56.341
16.5 | 2.635 | 0.04885 | -0.166 | 53.951
17 | 2.656 | 0.05185 | -0.164 | 51.219
17.5 | 2.673 | 0.05503 | -0.163 | 48.582
18 | 2.689 | 0.0585 | -0.161 | 45.958
18.5 | 2.702 | 0.06211 | -0.16 | 43.511
19 | 2.715 | 0.06587 | -0.158 | 41.22
19.5 | 2.726 | 0.0698 | -0.157 | 39.049
20 | 2.735 | 0.07373 | -0.155 | 37.098

## 70. Re 4M Mach 0.25 (2)
BIGFOIL.COM POLAR EXPORT
fx69pr281
FX 69-PR-281 |  |  |  | Cl Max: | 1.7816 | at alpha= | 16.5 | deg
XFOIL ncrit=9 |  |  |  | L/D Max: | 96.3636 | at alpha= | 5 | deg
Re: | 4000000 |  |  | Cd Min: | 0.11448 | at alpha= | 20 | deg
Mach: | 0.25 |  |  | Cl=0 at alpha= | -6.0569 | deg
|  |  |  | @ Cl=0.1, Cd= | 0.0084324
|  |  |  | @ Cl=0.4, Cd= | 0.0085991
|  |  |  | @ Cl=0.6, Cd= | 0.0091032
alpha (deg) | Cl | Cd | Cm | Cl/Cd
-18.5 | -0.5668 | 0.10102 | -0.11 | -5.6108
-18 | -0.5567 | 0.09452 | -0.1149 | -5.8898
-17.5 | -0.5668 | 0.08657 | -0.1201 | -6.5473
-17 | -0.5454 | 0.07699 | -0.1331 | -7.084
-16.5 | -0.55 | 0.07073 | -0.1368 | -7.776
-16 | -0.5752 | 0.06247 | -0.142 | -9.2076
-15.5 | -0.6151 | 0.05307 | -0.1481 | -11.5904
-15 | -0.6518 | 0.04428 | -0.1538 | -14.72
-14.5 | -0.6884 | 0.03588 | -0.1593 | -19.1862
-14 | -0.7231 | 0.02796 | -0.1644 | -25.8619
-13.5 | -0.7288 | 0.02215 | -0.1685 | -32.9029
-13 | -0.7132 | 0.01755 | -0.1729 | -40.6382
-12.5 | -0.6624 | 0.01467 | -0.1786 | -45.1534
-12 | -0.6462 | 0.01264 | -0.1769 | -51.1234
-11.5 | -0.6102 | 0.01182 | -0.174 | -51.6244
-11 | -0.5652 | 0.01125 | -0.1716 | -50.24
-10.5 | -0.5154 | 0.01081 | -0.1696 | -47.6781
-10 | -0.4632 | 0.01036 | -0.1678 | -44.7104
-9.5 | -0.4071 | 0.01001 | -0.1664 | -40.6693
-9 | -0.351 | 0.00974 | -0.165 | -36.037
-8.5 | -0.2925 | 0.00944 | -0.164 | -30.9852
-8 | -0.2337 | 0.00926 | -0.1629 | -25.2376
-7.5 | -0.1734 | 0.00901 | -0.1621 | -19.2453
-7 | -0.1139 | 0.00887 | -0.1611 | -12.841
-6.5 | -0.0522 | 0.00867 | -0.1605 | -6.0208
-6 | 0.0067 | 0.00858 | -0.1594 | 0.78089
-5.5 | 0.065 | 0.00847 | -0.1582 | 7.6741
-5 | 0.1208 | 0.00841 | -0.1566 | 14.3639
-4.5 | 0.1767 | 0.00841 | -0.155 | 21.0107
-4 | 0.2318 | 0.00844 | -0.1534 | 27.4645
-3.5 | 0.2876 | 0.00849 | -0.1519 | 33.8751
-3 | 0.3439 | 0.00858 | -0.1505 | 40.0816
-2.5 | 0.4027 | 0.0086 | -0.1495 | 46.8256
-2 | 0.4596 | 0.0087 | -0.1482 | 52.8276
-1.5 | 0.516 | 0.00884 | -0.1468 | 58.371
-1 | 0.5709 | 0.00899 | -0.1452 | 63.5039
-0.5 | 0.6249 | 0.0092 | -0.1435 | 67.9239
0 | 0.6807 | 0.00938 | -0.1421 | 72.5693
0.5 | 0.7352 | 0.00957 | -0.1406 | 76.8234
1 | 0.7876 | 0.00979 | -0.1387 | 80.4494
1.5 | 0.842 | 0.00998 | -0.1372 | 84.3687
2 | 0.8945 | 0.01023 | -0.1354 | 87.4389
2.5 | 0.9428 | 0.01055 | -0.133 | 89.3649
3 | 0.996 | 0.01078 | -0.1314 | 92.3933
3.5 | 1.0463 | 0.01107 | -0.1295 | 94.5167
4 | 1.0932 | 0.01147 | -0.1271 | 95.3095
4.5 | 1.1383 | 0.01195 | -0.1245 | 95.2552
5 | 1.1872 | 0.01232 | -0.1225 | 96.3636
5.5 | 1.2301 | 0.0129 | -0.1198 | 95.3566
6 | 1.2714 | 0.01357 | -0.117 | 93.692
7 | 1.3512 | 0.01511 | -0.1115 | 89.4242
7.5 | 1.3892 | 0.01604 | -0.1087 | 86.6085
8 | 1.4239 | 0.01715 | -0.1057 | 83.0262
8.5 | 1.4561 | 0.01845 | -0.1027 | 78.9214
9 | 1.4919 | 0.01969 | -0.1002 | 75.7694
9.5 | 1.5203 | 0.02134 | -0.0973 | 71.2418
10 | 1.5498 | 0.02306 | -0.0946 | 67.2073
10.5 | 1.5808 | 0.0248 | -0.0923 | 63.7419
11 | 1.6067 | 0.02693 | -0.0899 | 59.6621
11.5 | 1.6274 | 0.02949 | -0.0874 | 55.1848
12 | 1.656 | 0.03168 | -0.0856 | 52.2727
12.5 | 1.679 | 0.03435 | -0.0838 | 48.8792
13 | 1.6957 | 0.03757 | -0.0819 | 45.1344
13.5 | 1.7099 | 0.0411 | -0.0803 | 41.6034
14 | 1.7339 | 0.04404 | -0.0793 | 39.371
14.5 | 1.749 | 0.04782 | -0.0784 | 36.5747
15 | 1.7574 | 0.05229 | -0.0776 | 33.6087
15.5 | 1.7583 | 0.05678 | -0.0762 | 30.9669
16 | 1.778 | 0.06051 | -0.076 | 29.3836
16.5 | 1.7816 | 0.06591 | -0.076 | 27.0308
17 | 1.7759 | 0.07239 | -0.0765 | 24.5324
17.5 | 1.7798 | 0.07811 | -0.0772 | 22.7858
18 | 1.7786 | 0.08451 | -0.0783 | 21.046
18.5 | 1.7654 | 0.09234 | -0.08 | 19.1185
19 | 1.7706 | 0.09824 | -0.0815 | 18.0232
19.5 | 1.7698 | 0.10483 | -0.0834 | 16.8826
20 | 1.7438 | 0.11448 | -0.0866 | 15.2324

## 71. Re 4M Mach 0.50 (1)
BIGFOIL.COM POLAR EXPORT
fx69pr281
FX 69-PR-281 |  |  |  | Cl Max: | 1.996 | at alpha= | 8.5 | deg
JavaFoil+Calcfoil stall+Eppler ext transition |  |  |  | L/D Max: | 97.119 | at alpha= | -1 | deg
Re: | 4000000 |  |  | Cd Min: | 0.01084 | at alpha= | -1.5 | deg
Mach: | 0.5 |  |  | Cl=0 at alpha= | -8.1894 | deg
|  |  |  | @ Cl=0.1, Cd= | 0.02133
|  |  |  | @ Cl=0.4, Cd= | 0.015448
|  |  |  | @ Cl=0.6, Cd= | 0.013363
alpha (deg) | Cl | Cd | Cm | Cl/Cd
-20 | -0.725 | 0.1612 | -0.149 | -4.498
-19.5 | -0.699 | 0.16007 | -0.154 | -4.364
-19 | -0.667 | 0.15305 | -0.153 | -4.358
-18.5 | -0.633 | 0.15028 | -0.148 | -4.214
-18 | -0.602 | 0.14387 | -0.145 | -4.181
-17.5 | -0.577 | 0.14036 | -0.155 | -4.108
-17 | -0.545 | 0.1332 | -0.153 | -4.088
-16.5 | -0.515 | 0.13666 | -0.154 | -3.765
-16 | -0.487 | 0.11915 | -0.16 | -4.087
-15.5 | -0.454 | 0.11548 | -0.156 | -3.932
-15 | -0.426 | 0.10989 | -0.162 | -3.877
-14.5 | -0.396 | 0.09927 | -0.165 | -3.993
-14 | -0.529 | 0.0822 | -0.171 | -6.43
-13.5 | -0.536 | 0.07327 | -0.174 | -7.315
-13 | -0.516 | 0.0658 | -0.176 | -7.84
-12.5 | -0.482 | 0.05943 | -0.179 | -8.113
-12 | -0.44 | 0.05436 | -0.181 | -8.09
-11.5 | -0.392 | 0.04981 | -0.183 | -7.867
-11 | -0.34 | 0.04552 | -0.185 | -7.474
-10.5 | -0.285 | 0.04159 | -0.187 | -6.856
-10 | -0.227 | 0.0382 | -0.188 | -5.946
-9.5 | -0.167 | 0.03507 | -0.19 | -4.759
-9 | -0.106 | 0.02876 | -0.195 | -3.673
-8.5 | -0.041 | 0.02624 | -0.197 | -1.563
-8 | 0.025 | 0.02365 | -0.199 | 1.068
-7.5 | 0.093 | 0.02154 | -0.201 | 4.321
-7 | 0.163 | 0.01944 | -0.204 | 8.364
-6.5 | 0.233 | 0.01794 | -0.205 | 13.005
-6 | 0.305 | 0.01664 | -0.207 | 18.361
-5.5 | 0.379 | 0.01563 | -0.209 | 24.224
-5 | 0.453 | 0.01499 | -0.21 | 30.226
-4.5 | 0.53 | 0.01386 | -0.213 | 38.264
-4 | 0.606 | 0.01332 | -0.214 | 45.495
-3.5 | 0.682 | 0.01281 | -0.216 | 53.215
-3 | 0.758 | 0.01156 | -0.217 | 65.588
-2.5 | 0.836 | 0.01114 | -0.219 | 75.048
-2 | 0.913 | 0.01095 | -0.22 | 83.356
-1.5 | 0.99 | 0.01084 | -0.221 | 91.38
-1 | 1.063 | 0.01095 | -0.221 | 97.119
-0.5 | 1.135 | 0.01325 | -0.221 | 85.662
0 | 1.225 | 0.0135 | -0.222 | 90.744
0.5 | 1.294 | 0.01417 | -0.222 | 91.318
1 | 1.361 | 0.01492 | -0.221 | 91.227
1.5 | 1.425 | 0.01567 | -0.221 | 90.974
2 | 1.489 | 0.01645 | -0.22 | 90.498
2.5 | 1.55 | 0.01727 | -0.219 | 89.802
3 | 1.61 | 0.01812 | -0.218 | 88.856
3.5 | 1.661 | 0.01918 | -0.216 | 86.626
4 | 1.716 | 0.0202 | -0.215 | 84.984
4.5 | 1.767 | 0.02133 | -0.214 | 82.818
5 | 1.811 | 0.02264 | -0.212 | 79.986
5.5 | 1.855 | 0.0238 | -0.21 | 77.966
6 | 1.895 | 0.02531 | -0.209 | 74.879
6.5 | 1.93 | 0.02695 | -0.207 | 71.64
7 | 1.961 | 0.02881 | -0.206 | 68.052
7.5 | 1.98 | 0.03172 | -0.203 | 62.424
8 | 1.993 | 0.03521 | -0.201 | 56.616
8.5 | 1.996 | 0.03916 | -0.198 | 50.975
9 | 1.994 | 0.04331 | -0.196 | 46.042
9.5 | 1.973 | 0.04907 | -0.193 | 40.195
10 | 1.927 | 0.05579 | -0.189 | 34.549
10.5 | 1.842 | 0.06383 | -0.186 | 28.863
11 | 1.64 | 0.07585 | -0.181 | 21.62
11.5 | 1.276 | 0.09365 | -0.174 | 13.624
12 | 1.303 | 0.09271 | -0.172 | 14.055
12.5 | 1.321 | 0.10471 | -0.168 | 12.612
13 | 1.339 | 0.10226 | -0.163 | 13.093
13.5 | 1.375 | 0.10662 | -0.164 | 12.896

## 72. Re 4M Mach 0.50 (2)
BIGFOIL.COM POLAR EXPORT
fx69pr281
FX 69-PR-281 |  |  |  | Cl Max: | 1.4838 | at alpha= | 20 | deg
XFOIL ncrit=9 |  |  |  | L/D Max: | 64.5542 | at alpha= | 2 | deg
Re: | 4000000 |  |  | Cd Min: | 0.194 | at alpha= | 20 | deg
Mach: | 0.5 |  |  | Cl=0 at alpha= | -5.0062 | deg
|  |  |  | @ Cl=0.1, Cd= | 0.0098748
|  |  |  | @ Cl=0.4, Cd= | 0.010302
|  |  |  | @ Cl=0.6, Cd= | 0.011174
alpha (deg) | Cl | Cd | Cm | Cl/Cd
-13.5 | -0.1128 | 0.08115 | -0.16 | -1.39
-13 | -0.1037 | 0.07541 | -0.1638 | -1.3751
-12.5 | -0.1038 | 0.0691 | -0.1681 | -1.5022
-12 | -0.1087 | 0.06259 | -0.1726 | -1.7367
-11.5 | -0.1288 | 0.0553 | -0.1775 | -2.3291
-11 | -0.1503 | 0.04814 | -0.1827 | -3.1221
-10.5 | -0.2099 | 0.03885 | -0.1895 | -5.4028
-10 | -0.2658 | 0.03009 | -0.1962 | -8.8335
-9.5 | -0.3303 | 0.02241 | -0.1982 | -14.739
-8.5 | -0.425 | 0.01349 | -0.1868 | -31.5048
-8 | -0.3859 | 0.01239 | -0.1816 | -31.1461
-7.5 | -0.328 | 0.01161 | -0.1778 | -28.2515
-7 | -0.2643 | 0.01099 | -0.1746 | -24.0491
-6.5 | -0.1972 | 0.01052 | -0.1717 | -18.7452
-6 | -0.1298 | 0.01026 | -0.1687 | -12.6511
-5.5 | -0.0633 | 0.01 | -0.1657 | -6.33
-5 | 0.0008 | 0.00993 | -0.1623 | 0.080564
-4.5 | 0.0665 | 0.00985 | -0.1594 | 6.7513
-4 | 0.134 | 0.0099 | -0.1568 | 13.5354
-3.5 | 0.2038 | 0.00987 | -0.1546 | 20.6484
-3 | 0.2691 | 0.00999 | -0.1518 | 26.9369
-2.5 | 0.3336 | 0.01014 | -0.1491 | 32.8994
-2 | 0.3994 | 0.0103 | -0.1466 | 38.7767
-1.5 | 0.4622 | 0.01051 | -0.1437 | 43.9772
-1 | 0.5261 | 0.01075 | -0.1411 | 48.9395
-0.5 | 0.5848 | 0.0111 | -0.1379 | 52.6847
0 | 0.6483 | 0.01141 | -0.1354 | 56.8186
0.5 | 0.7072 | 0.01182 | -0.1324 | 59.8308
1 | 0.7611 | 0.01241 | -0.1289 | 61.3296
1.5 | 0.8199 | 0.01294 | -0.1261 | 63.3617
2 | 0.876 | 0.01357 | -0.1232 | 64.5542
2.5 | 0.9261 | 0.01444 | -0.1197 | 64.1343
3 | 0.9765 | 0.0154 | -0.1164 | 63.4091
3.5 | 1.0292 | 0.01637 | -0.1135 | 62.8711
4 | 1.0734 | 0.0177 | -0.11 | 60.6441
4.5 | 1.1185 | 0.01912 | -0.1068 | 58.499
5 | 1.1631 | 0.02066 | -0.1037 | 56.2972
5.5 | 1.1983 | 0.02271 | -0.1002 | 52.7653
6 | 1.2361 | 0.02482 | -0.0972 | 49.8026
6.5 | 1.2635 | 0.02755 | -0.0939 | 45.8621
7 | 1.2962 | 0.03019 | -0.0913 | 42.9347
7.5 | 1.3216 | 0.03334 | -0.0885 | 39.6401
8 | 1.3405 | 0.03704 | -0.086 | 36.1906
8.5 | 1.3665 | 0.04052 | -0.084 | 33.7241
9 | 1.3843 | 0.04465 | -0.0822 | 31.0034
9.5 | 1.3916 | 0.04967 | -0.0806 | 28.0169
10 | 1.41 | 0.05415 | -0.0796 | 26.0388
10.5 | 1.4217 | 0.05929 | -0.0788 | 23.9787
11 | 1.4216 | 0.06551 | -0.0786 | 21.7005
11.5 | 1.4299 | 0.07135 | -0.0787 | 20.0406
12 | 1.4404 | 0.07716 | -0.0791 | 18.6677
12.5 | 1.4321 | 0.08485 | -0.0803 | 16.878
13 | 1.4378 | 0.0915 | -0.0817 | 15.7137
13.5 | 1.4392 | 0.09873 | -0.0835 | 14.5771
14 | 1.4231 | 0.10783 | -0.0864 | 13.1976
14.5 | 1.4307 | 0.11471 | -0.0886 | 12.4723
15 | 1.4252 | 0.12295 | -0.0917 | 11.5917
15.5 | 1.4268 | 0.13053 | -0.0947 | 10.9308
16 | 1.4293 | 0.138 | -0.0978 | 10.3572
16.5 | 1.4233 | 0.14644 | -0.1017 | 9.7193
17 | 1.4322 | 0.15334 | -0.105 | 9.34
17.5 | 1.4382 | 0.16072 | -0.1089 | 8.9485
18 | 1.4455 | 0.1681 | -0.1129 | 8.599
18.5 | 1.4533 | 0.17446 | -0.1158 | 8.3303
19 | 1.4611 | 0.1813 | -0.1193 | 8.059
19.5 | 1.4693 | 0.18804 | -0.1228 | 7.8138
20 | 1.4838 | 0.194 | -0.126 | 7.6485

## 73. Re 5M Mach 0.00 (1)
BIGFOIL.COM POLAR EXPORT
fx69pr281
FX 69-PR-281 |  |  |  | Cl Max: | 2.865 | at alpha= | 20 | deg
JavaFoil+Calcfoil stall+Eppler ext transition |  |  |  | L/D Max: | 143.554 | at alpha= | 3 | deg
Re: | 5000000 |  |  | Cd Min: | 0.00918 | at alpha= | -3 | deg
Mach: | 0 |  |  | Cl=0 at alpha= | -8.1936 | deg
|  |  |  | @ Cl=0.1, Cd= | 0.012536
|  |  |  | @ Cl=0.4, Cd= | 0.010457
|  |  |  | @ Cl=0.6, Cd= | 0.0095059
alpha (deg) | Cl | Cd | Cm | Cl/Cd
-20 | -1.159 | 0.08673 | -0.158 | -13.365
-19.5 | -1.123 | 0.08236 | -0.158 | -13.639
-19 | -1.086 | 0.07778 | -0.159 | -13.966
-18.5 | -1.048 | 0.07341 | -0.16 | -14.272
-18 | -1.008 | 0.06933 | -0.161 | -14.535
-17.5 | -0.967 | 0.06523 | -0.162 | -14.817
-17 | -0.924 | 0.06144 | -0.163 | -15.04
-16.5 | -0.88 | 0.05771 | -0.163 | -15.253
-16 | -0.836 | 0.0537 | -0.165 | -15.57
-15.5 | -0.791 | 0.05008 | -0.166 | -15.789
-15 | -0.744 | 0.04671 | -0.167 | -15.923
-14.5 | -0.695 | 0.04366 | -0.168 | -15.928
-14 | -0.646 | 0.04094 | -0.169 | -15.783
-13.5 | -0.596 | 0.03814 | -0.17 | -15.616
-13 | -0.544 | 0.03537 | -0.171 | -15.386
-12.5 | -0.492 | 0.03281 | -0.172 | -14.985
-12 | -0.438 | 0.0304 | -0.173 | -14.41
-11.5 | -0.383 | 0.02815 | -0.174 | -13.623
-11 | -0.328 | 0.02574 | -0.175 | -12.756
-10.5 | -0.275 | 0.02065 | -0.179 | -13.308
-10 | -0.217 | 0.01887 | -0.181 | -11.511
-9.5 | -0.158 | 0.01733 | -0.182 | -9.145
-9 | -0.099 | 0.01589 | -0.183 | -6.221
-8.5 | -0.038 | 0.01434 | -0.185 | -2.669
-8 | 0.024 | 0.01344 | -0.186 | 1.749
-7.5 | 0.086 | 0.0127 | -0.187 | 6.785
-7 | 0.15 | 0.01195 | -0.189 | 12.544
-6.5 | 0.215 | 0.01129 | -0.19 | 18.997
-6 | 0.28 | 0.01076 | -0.191 | 26.059
-5.5 | 0.347 | 0.01048 | -0.192 | 33.109
-5 | 0.415 | 0.01045 | -0.194 | 39.718
-4.5 | 0.481 | 0.01037 | -0.194 | 46.401
-4 | 0.548 | 0.01035 | -0.194 | 52.904
-3.5 | 0.617 | 0.00923 | -0.195 | 66.865
-3 | 0.684 | 0.00918 | -0.195 | 74.508
-2.5 | 0.751 | 0.0092 | -0.195 | 81.594
-2 | 0.817 | 0.00922 | -0.195 | 88.572
-1.5 | 0.882 | 0.00926 | -0.195 | 95.243
-1 | 0.947 | 0.00934 | -0.195 | 101.447
-0.5 | 1.013 | 0.00942 | -0.195 | 107.475
0 | 1.08 | 0.00957 | -0.195 | 112.935
0.5 | 1.144 | 0.00983 | -0.194 | 116.393
1 | 1.207 | 0.0098 | -0.194 | 123.241
1.5 | 1.27 | 0.00924 | -0.194 | 137.554
2 | 1.333 | 0.00953 | -0.193 | 139.903
2.5 | 1.395 | 0.00983 | -0.193 | 141.887
3 | 1.456 | 0.01014 | -0.192 | 143.554
3.5 | 1.517 | 0.01262 | -0.192 | 120.169
4 | 1.577 | 0.01302 | -0.191 | 121.107
4.5 | 1.636 | 0.01338 | -0.19 | 122.277
5 | 1.695 | 0.01381 | -0.19 | 122.682
5.5 | 1.751 | 0.01423 | -0.189 | 123.048
6 | 1.807 | 0.01468 | -0.188 | 123.051
6.5 | 1.861 | 0.01511 | -0.187 | 123.181
7 | 1.915 | 0.01558 | -0.186 | 122.922
7.5 | 1.968 | 0.01605 | -0.185 | 122.593
8 | 2.02 | 0.01658 | -0.185 | 121.835
8.5 | 2.071 | 0.01711 | -0.184 | 121.064
9 | 2.112 | 0.01802 | -0.182 | 117.246
9.5 | 2.161 | 0.01889 | -0.181 | 114.399
10 | 2.208 | 0.01974 | -0.18 | 111.843
10.5 | 2.252 | 0.02066 | -0.179 | 109
11 | 2.294 | 0.02164 | -0.177 | 105.99
11.5 | 2.333 | 0.02282 | -0.176 | 102.213
12 | 2.373 | 0.02402 | -0.175 | 98.829
12.5 | 2.413 | 0.02522 | -0.174 | 95.681
13 | 2.452 | 0.02648 | -0.172 | 92.616
13.5 | 2.49 | 0.02778 | -0.171 | 89.63
14 | 2.527 | 0.0292 | -0.17 | 86.534
14.5 | 2.562 | 0.03068 | -0.169 | 83.513
15 | 2.596 | 0.03236 | -0.167 | 80.218
15.5 | 2.629 | 0.03406 | -0.166 | 77.167
16 | 2.66 | 0.03587 | -0.165 | 74.162
16.5 | 2.69 | 0.03797 | -0.163 | 70.853
17 | 2.718 | 0.04011 | -0.162 | 67.766
17.5 | 2.745 | 0.04246 | -0.161 | 64.65
18 | 2.769 | 0.04506 | -0.159 | 61.456
18.5 | 2.793 | 0.04766 | -0.158 | 58.6
19 | 2.818 | 0.05003 | -0.157 | 56.332
19.5 | 2.842 | 0.05256 | -0.156 | 54.073
20 | 2.865 | 0.05516 | -0.154 | 51.943

## 74. Re 5M Mach 0.00 (2)
BIGFOIL.COM POLAR EXPORT
fx69pr281
FX 69-PR-281 |  |  |  | Cl Max: | 1.9348 | at alpha= | 20 | deg
XFOIL ncrit=9 |  |  |  | L/D Max: | 112.738 | at alpha= | 5.5 | deg
Re: | 5000000 |  |  | Cd Min: | 0.09091 | at alpha= | -20 | deg
Mach: | 0 |  |  | Cl=0 at alpha= | -6.3253 | deg
|  |  |  | @ Cl=0.1, Cd= | 0.007929
|  |  |  | @ Cl=0.4, Cd= | 0.0080755
|  |  |  | @ Cl=0.6, Cd= | 0.0083645
alpha (deg) | Cl | Cd | Cm | Cl/Cd
-20 | -0.7643 | 0.09091 | -0.1096 | -8.4072
-19.5 | -0.7765 | 0.08281 | -0.1149 | -9.3769
-19 | -0.7958 | 0.07544 | -0.1179 | -10.5488
-18.5 | -0.8189 | 0.06646 | -0.124 | -12.3217
-18 | -0.8626 | 0.05509 | -0.1324 | -15.658
-17.5 | -0.876 | 0.04513 | -0.143 | -19.4106
-17 | -0.8929 | 0.03854 | -0.147 | -23.1681
-16.5 | -0.9235 | 0.03085 | -0.1517 | -29.9352
-16 | -0.9354 | 0.02481 | -0.1555 | -37.7025
-15.5 | -0.924 | 0.0206 | -0.1586 | -44.8544
-15 | -0.8956 | 0.01771 | -0.1612 | -50.5703
-14.5 | -0.8639 | 0.015 | -0.1642 | -57.5933
-14 | -0.8167 | 0.01328 | -0.1674 | -61.4985
-13.5 | -0.7648 | 0.0121 | -0.1697 | -63.2066
-13 | -0.721 | 0.01143 | -0.1684 | -63.0796
-12.5 | -0.6768 | 0.01084 | -0.1669 | -62.4354
-12 | -0.6304 | 0.01038 | -0.1654 | -60.7322
-11.5 | -0.581 | 0.01005 | -0.1641 | -57.8109
-11 | -0.5298 | 0.00973 | -0.1629 | -54.4502
-10.5 | -0.4764 | 0.0094 | -0.1621 | -50.6809
-10 | -0.4217 | 0.0092 | -0.1613 | -45.837
-9.5 | -0.3667 | 0.00893 | -0.1606 | -41.0638
-9 | -0.31 | 0.00877 | -0.16 | -35.3478
-8.5 | -0.2541 | 0.00858 | -0.1594 | -29.6154
-8 | -0.1954 | 0.00843 | -0.1591 | -23.1791
-7.5 | -0.1379 | 0.00826 | -0.1587 | -16.6949
-7 | -0.079 | 0.00816 | -0.1584 | -9.6814
-6.5 | -0.0202 | 0.008 | -0.1581 | -2.525
-6 | 0.0376 | 0.00796 | -0.1577 | 4.7236
-5.5 | 0.0944 | 0.00793 | -0.1571 | 11.9042
-5 | 0.1516 | 0.00792 | -0.1565 | 19.1414
-4.5 | 0.2072 | 0.00796 | -0.1557 | 26.0302
-3.5 | 0.3172 | 0.00804 | -0.1538 | 39.4527
-3 | 0.3703 | 0.00807 | -0.1524 | 45.886
-2.5 | 0.4239 | 0.00808 | -0.1512 | 52.4629
-2 | 0.4783 | 0.00814 | -0.1501 | 58.7592
-1.5 | 0.5316 | 0.00826 | -0.1489 | 64.3584
-1 | 0.587 | 0.00832 | -0.1481 | 70.5529
-0.5 | 0.6396 | 0.0085 | -0.1467 | 75.2471
0 | 0.6945 | 0.00863 | -0.1458 | 80.4751
0.5 | 0.7466 | 0.00879 | -0.1445 | 84.9374
1 | 0.799 | 0.00894 | -0.1432 | 89.3736
1.5 | 0.852 | 0.0091 | -0.142 | 93.6264
2 | 0.9033 | 0.00931 | -0.1406 | 97.0247
2.5 | 0.9544 | 0.00951 | -0.1392 | 100.3575
3 | 1.0056 | 0.00967 | -0.1379 | 103.9917
3.5 | 1.0557 | 0.00988 | -0.1364 | 106.8522
4 | 1.1035 | 0.01016 | -0.1346 | 108.6122
4.5 | 1.1497 | 0.01045 | -0.1325 | 110.0191
5 | 1.199 | 0.01067 | -0.1311 | 112.3711
5.5 | 1.2435 | 0.01103 | -0.1289 | 112.738
6 | 1.2854 | 0.01147 | -0.1265 | 112.0663
6.5 | 1.3307 | 0.01183 | -0.1246 | 112.4852
7 | 1.3702 | 0.01236 | -0.122 | 110.8576
7.5 | 1.4081 | 0.01296 | -0.1193 | 108.6497
8 | 1.4481 | 0.01356 | -0.117 | 106.792
8.5 | 1.4798 | 0.01444 | -0.1137 | 102.4792
9 | 1.5194 | 0.01512 | -0.1116 | 100.4894
9.5 | 1.5519 | 0.01608 | -0.1088 | 96.5112
10 | 1.5797 | 0.01731 | -0.1055 | 91.2594
10.5 | 1.6167 | 0.01824 | -0.1036 | 88.6349
11 | 1.6465 | 0.01952 | -0.101 | 84.3494
11.5 | 1.6764 | 0.02088 | -0.0986 | 80.2874
12 | 1.7013 | 0.02258 | -0.0959 | 75.3454
12.5 | 1.7315 | 0.02408 | -0.094 | 71.9061
13 | 1.7594 | 0.02578 | -0.092 | 68.2467
13.5 | 1.7787 | 0.02811 | -0.0897 | 63.2764
14 | 1.8006 | 0.03037 | -0.0878 | 59.2888
14.5 | 1.8278 | 0.03237 | -0.0864 | 56.4659
15 | 1.8467 | 0.03499 | -0.0848 | 52.7779
15.5 | 1.8617 | 0.03743 | -0.0825 | 49.7382
16 | 1.8743 | 0.04083 | -0.0811 | 45.905
16.5 | 1.8907 | 0.04408 | -0.0801 | 42.8925
17 | 1.9044 | 0.04762 | -0.0793 | 39.9916
17.5 | 1.9131 | 0.05169 | -0.0786 | 37.011
18 | 1.9199 | 0.05616 | -0.0781 | 34.1863
18.5 | 1.9278 | 0.06064 | -0.0781 | 31.7909
19 | 1.9307 | 0.06572 | -0.0782 | 29.3777
19.5 | 1.9309 | 0.07117 | -0.0785 | 27.1308
20 | 1.9348 | 0.07643 | -0.0793 | 25.3147

## 75. Re 5M Mach 0.10 (1)
BIGFOIL.COM POLAR EXPORT
fx69pr281
FX 69-PR-281 |  |  |  | Cl Max: | 2.853 | at alpha= | 20 | deg
JavaFoil+Calcfoil stall+Eppler ext transition |  |  |  | L/D Max: | 142.894 | at alpha= | 3 | deg
Re: | 5000000 |  |  | Cd Min: | 0.00923 | at alpha= | -3 | deg
Mach: | 0.1 |  |  | Cl=0 at alpha= | -8.1936 | deg
|  |  |  | @ Cl=0.1, Cd= | 0.012773
|  |  |  | @ Cl=0.4, Cd= | 0.01053
|  |  |  | @ Cl=0.6, Cd= | 0.00961
alpha (deg) | Cl | Cd | Cm | Cl/Cd
-20 | -1.155 | 0.08848 | -0.158 | -13.053
-19.5 | -1.12 | 0.08396 | -0.159 | -13.34
-19 | -1.084 | 0.07926 | -0.16 | -13.671
-18.5 | -1.046 | 0.07489 | -0.16 | -13.962
-18 | -1.006 | 0.07053 | -0.161 | -14.269
-17.5 | -0.966 | 0.06643 | -0.162 | -14.538
-17 | -0.924 | 0.06251 | -0.163 | -14.776
-16.5 | -0.88 | 0.05869 | -0.164 | -15
-16 | -0.836 | 0.05493 | -0.165 | -15.22
-15.5 | -0.791 | 0.05113 | -0.166 | -15.47
-15 | -0.744 | 0.04766 | -0.167 | -15.615
-14.5 | -0.696 | 0.04451 | -0.168 | -15.642
-14 | -0.647 | 0.04171 | -0.169 | -15.515
-13.5 | -0.597 | 0.03882 | -0.17 | -15.373
-13 | -0.545 | 0.03605 | -0.171 | -15.126
-12.5 | -0.493 | 0.03342 | -0.172 | -14.746
-12 | -0.439 | 0.03096 | -0.173 | -14.185
-11.5 | -0.384 | 0.02864 | -0.174 | -13.422
-11 | -0.329 | 0.02637 | -0.175 | -12.474
-10.5 | -0.275 | 0.02112 | -0.18 | -13.04
-10 | -0.218 | 0.01929 | -0.181 | -11.29
-9.5 | -0.159 | 0.01767 | -0.182 | -8.996
-9 | -0.099 | 0.01621 | -0.184 | -6.116
-8.5 | -0.038 | 0.01478 | -0.185 | -2.594
-8 | 0.024 | 0.01367 | -0.187 | 1.725
-7.5 | 0.086 | 0.01295 | -0.188 | 6.673
-7 | 0.15 | 0.01214 | -0.189 | 12.38
-6.5 | 0.215 | 0.01147 | -0.19 | 18.756
-6 | 0.281 | 0.01093 | -0.192 | 25.707
-5.5 | 0.348 | 0.01059 | -0.193 | 32.878
-5 | 0.417 | 0.01051 | -0.195 | 39.651
-4.5 | 0.483 | 0.01044 | -0.195 | 46.291
-4 | 0.55 | 0.01041 | -0.195 | 52.856
-3.5 | 0.62 | 0.00929 | -0.196 | 66.704
-3 | 0.687 | 0.00923 | -0.196 | 74.444
-2.5 | 0.754 | 0.00926 | -0.196 | 81.389
-2 | 0.82 | 0.00928 | -0.196 | 88.439
-1.5 | 0.886 | 0.00933 | -0.196 | 94.993
-1 | 0.952 | 0.00939 | -0.196 | 101.318
-0.5 | 1.017 | 0.00948 | -0.196 | 107.275
0 | 1.085 | 0.00962 | -0.196 | 112.764
0.5 | 1.149 | 0.0099 | -0.195 | 116.052
1 | 1.213 | 0.00986 | -0.195 | 122.966
1.5 | 1.276 | 0.00931 | -0.194 | 137.105
2 | 1.339 | 0.0096 | -0.194 | 139.367
2.5 | 1.401 | 0.00991 | -0.194 | 141.382
3 | 1.462 | 0.01023 | -0.193 | 142.894
3.5 | 1.523 | 0.01276 | -0.193 | 119.381
4 | 1.583 | 0.01313 | -0.192 | 120.616
4.5 | 1.643 | 0.01354 | -0.191 | 121.331
5 | 1.701 | 0.01397 | -0.191 | 121.739
5.5 | 1.758 | 0.01442 | -0.19 | 121.893
6 | 1.813 | 0.01487 | -0.189 | 121.946
6.5 | 1.867 | 0.01529 | -0.188 | 122.148
7 | 1.921 | 0.01578 | -0.187 | 121.739
7.5 | 1.974 | 0.01628 | -0.186 | 121.239
8 | 2.026 | 0.01681 | -0.185 | 120.537
8.5 | 2.077 | 0.01738 | -0.184 | 119.475
9 | 2.118 | 0.01836 | -0.183 | 115.35
9.5 | 2.166 | 0.01923 | -0.182 | 112.66
10 | 2.212 | 0.02016 | -0.181 | 109.706
10.5 | 2.256 | 0.02109 | -0.179 | 106.948
11 | 2.296 | 0.02217 | -0.178 | 103.563
11.5 | 2.336 | 0.02335 | -0.177 | 100.032
12 | 2.376 | 0.02459 | -0.175 | 96.639
12.5 | 2.415 | 0.02588 | -0.174 | 93.35
13 | 2.454 | 0.02717 | -0.173 | 90.294
13.5 | 2.491 | 0.02855 | -0.172 | 87.243
14 | 2.527 | 0.02998 | -0.17 | 84.271
14.5 | 2.561 | 0.03158 | -0.169 | 81.102
15 | 2.594 | 0.03334 | -0.168 | 77.81
15.5 | 2.626 | 0.03514 | -0.167 | 74.726
16 | 2.657 | 0.03698 | -0.165 | 71.833
16.5 | 2.686 | 0.03925 | -0.164 | 68.432
17 | 2.713 | 0.04151 | -0.163 | 65.354
17.5 | 2.737 | 0.04406 | -0.161 | 62.115
18 | 2.76 | 0.04674 | -0.16 | 59.053
18.5 | 2.785 | 0.04919 | -0.158 | 56.618
19 | 2.809 | 0.05171 | -0.157 | 54.32
19.5 | 2.832 | 0.05429 | -0.156 | 52.162
20 | 2.853 | 0.05703 | -0.155 | 50.029

## 76. Re 5M Mach 0.10 (2)
BIGFOIL.COM POLAR EXPORT
fx69pr281
FX 69-PR-281 |  |  |  | Cl Max: | 1.9208 | at alpha= | 18.5 | deg
XFOIL ncrit=9 |  |  |  | L/D Max: | 111.25 | at alpha= | 5 | deg
Re: | 5000000 |  |  | Cd Min: | 0.09649 | at alpha= | -20 | deg
Mach: | 0.1 |  |  | Cl=0 at alpha= | -6.295 | deg
|  |  |  | @ Cl=0.1, Cd= | 0.0079685
|  |  |  | @ Cl=0.4, Cd= | 0.008104
|  |  |  | @ Cl=0.6, Cd= | 0.0084053
alpha (deg) | Cl | Cd | Cm | Cl/Cd
-20 | -0.7242 | 0.09649 | -0.1077 | -7.5054
-19.5 | -0.7386 | 0.0884 | -0.1125 | -8.3552
-19 | -0.7563 | 0.08074 | -0.1162 | -9.3671
-18.5 | -0.7651 | 0.07313 | -0.1215 | -10.4622
-17.5 | -0.8155 | 0.0523 | -0.1398 | -15.5927
-17 | -0.8491 | 0.04356 | -0.1456 | -19.4927
-16.5 | -0.8678 | 0.03675 | -0.1497 | -23.6136
-16 | -0.8994 | 0.02899 | -0.1545 | -31.0245
-15.5 | -0.9065 | 0.02327 | -0.1584 | -38.9557
-15 | -0.889 | 0.01941 | -0.1615 | -45.8011
-14.5 | -0.8592 | 0.01651 | -0.1643 | -52.0412
-14 | -0.8205 | 0.01415 | -0.1675 | -57.9859
-13.5 | -0.7595 | 0.01263 | -0.1723 | -60.1346
-13 | -0.725 | 0.01171 | -0.1703 | -61.9129
-12.5 | -0.6818 | 0.01107 | -0.1686 | -61.5899
-12 | -0.6356 | 0.0106 | -0.167 | -59.9623
-11.5 | -0.5866 | 0.01024 | -0.1655 | -57.2852
-11 | -0.5364 | 0.00986 | -0.1642 | -54.4016
-10.5 | -0.4826 | 0.00953 | -0.1632 | -50.6401
-10 | -0.428 | 0.00929 | -0.1623 | -46.071
-9.5 | -0.3728 | 0.00903 | -0.1615 | -41.2846
-9 | -0.3156 | 0.00885 | -0.1609 | -35.661
-8.5 | -0.2593 | 0.00865 | -0.1602 | -29.9769
-8 | -0.2002 | 0.00849 | -0.1599 | -23.5807
-7.5 | -0.1424 | 0.00832 | -0.1594 | -17.1154
-7 | -0.083 | 0.0082 | -0.1591 | -10.122
-6.5 | -0.0239 | 0.00806 | -0.1587 | -2.9653
-6 | 0.0344 | 0.008 | -0.1582 | 4.3
-5.5 | 0.0915 | 0.00797 | -0.1576 | 11.4806
-5 | 0.1488 | 0.00796 | -0.1569 | 18.6935
-4.5 | 0.2046 | 0.00802 | -0.156 | 25.5112
-3.5 | 0.3135 | 0.00807 | -0.1536 | 38.8476
-3 | 0.3675 | 0.00808 | -0.1523 | 45.4827
-2.5 | 0.4216 | 0.00812 | -0.1511 | 51.9212
-2 | 0.4771 | 0.00817 | -0.1501 | 58.3966
-1.5 | 0.5306 | 0.00831 | -0.1488 | 63.8508
-1 | 0.5866 | 0.00836 | -0.148 | 70.1675
-0.5 | 0.6398 | 0.00854 | -0.1467 | 74.918
0 | 0.6947 | 0.00869 | -0.1457 | 79.9425
0.5 | 0.7461 | 0.00887 | -0.1441 | 84.115
1 | 0.7998 | 0.009 | -0.1429 | 88.8667
1.5 | 0.8532 | 0.00917 | -0.1417 | 93.0425
2 | 0.9045 | 0.00939 | -0.1402 | 96.3259
2.5 | 0.9555 | 0.00958 | -0.1387 | 99.739
3 | 1.0072 | 0.00975 | -0.1373 | 103.3026
3.5 | 1.0575 | 0.00998 | -0.1358 | 105.9619
4 | 1.1041 | 0.01028 | -0.1337 | 107.4027
4.5 | 1.152 | 0.01056 | -0.1319 | 109.0909
5 | 1.2015 | 0.0108 | -0.1304 | 111.25
5.5 | 1.244 | 0.01122 | -0.1279 | 110.8734
6 | 1.2884 | 0.01163 | -0.1257 | 110.7825
6.5 | 1.3312 | 0.01206 | -0.1234 | 110.3814
7 | 1.3707 | 0.01264 | -0.1208 | 108.4415
7.5 | 1.4098 | 0.01324 | -0.1182 | 106.4804
8 | 1.4464 | 0.01396 | -0.1153 | 103.6103
8.5 | 1.4816 | 0.0148 | -0.1125 | 100.1081
9 | 1.5178 | 0.01562 | -0.11 | 97.1703
9.5 | 1.5523 | 0.01659 | -0.1074 | 93.5684
10 | 1.5808 | 0.01786 | -0.1042 | 88.5106
10.5 | 1.615 | 0.01895 | -0.1019 | 85.2243
11 | 1.647 | 0.02021 | -0.0996 | 81.4943
11.5 | 1.6707 | 0.02196 | -0.0967 | 76.0792
12 | 1.7035 | 0.02334 | -0.0948 | 72.9863
12.5 | 1.7301 | 0.02513 | -0.0926 | 68.846
13 | 1.7533 | 0.02722 | -0.0903 | 64.4122
13.5 | 1.7771 | 0.02935 | -0.0883 | 60.5486
14 | 1.7988 | 0.03176 | -0.0865 | 56.6373
14.5 | 1.8217 | 0.03417 | -0.085 | 53.3128
15 | 1.8441 | 0.03664 | -0.0837 | 50.3302
15.5 | 1.8503 | 0.03987 | -0.0812 | 46.4083
16 | 1.8659 | 0.0432 | -0.08 | 43.1921
16.5 | 1.8882 | 0.04603 | -0.0793 | 41.0211
17 | 1.8955 | 0.05027 | -0.0785 | 37.7064
17.5 | 1.8962 | 0.05528 | -0.0778 | 34.3017
18 | 1.9067 | 0.05954 | -0.0776 | 32.0238
18.5 | 1.9208 | 0.06347 | -0.0777 | 30.2631
19 | 1.9166 | 0.06944 | -0.078 | 27.6008
19.5 | 1.9142 | 0.0754 | -0.0786 | 25.3873
20 | 1.9134 | 0.08135 | -0.0796 | 23.5206

## 77. Re 5M Mach 0.25 (1)
BIGFOIL.COM POLAR EXPORT
fx69pr281
FX 69-PR-281 |  |  |  | Cl Max: | 2.741 | at alpha= | 20 | deg
JavaFoil+Calcfoil stall+Eppler ext transition |  |  |  | L/D Max: | 136.411 | at alpha= | 2 | deg
Re: | 5000000 |  |  | Cd Min: | 0.00947 | at alpha= | 0.5 | deg
Mach: | 0.25 |  |  | Cl=0 at alpha= | -8.1905 | deg
|  |  |  | @ Cl=0.1, Cd= | 0.013912
|  |  |  | @ Cl=0.4, Cd= | 0.011342
|  |  |  | @ Cl=0.6, Cd= | 0.0097431
alpha (deg) | Cl | Cd | Cm | Cl/Cd
-20 | -1.118 | 0.09859 | -0.159 | -11.34
-19.5 | -1.089 | 0.0935 | -0.16 | -11.649
-19 | -1.058 | 0.08839 | -0.161 | -11.975
-18.5 | -1.026 | 0.08341 | -0.162 | -12.297
-18 | -0.991 | 0.07865 | -0.162 | -12.598
-17.5 | -0.954 | 0.07383 | -0.163 | -12.926
-17 | -0.916 | 0.06924 | -0.165 | -13.231
-16.5 | -0.876 | 0.06469 | -0.166 | -13.543
-16 | -0.834 | 0.06054 | -0.167 | -13.781
-15.5 | -0.791 | 0.0567 | -0.168 | -13.943
-15 | -0.745 | 0.05301 | -0.169 | -14.06
-14.5 | -0.698 | 0.04968 | -0.17 | -14.057
-14 | -0.65 | 0.04639 | -0.171 | -14.019
-13.5 | -0.601 | 0.04306 | -0.172 | -13.957
-13 | -0.55 | 0.03987 | -0.173 | -13.799
-12.5 | -0.498 | 0.037 | -0.174 | -13.453
-12 | -0.444 | 0.03422 | -0.176 | -12.978
-11.5 | -0.389 | 0.03155 | -0.177 | -12.34
-11 | -0.333 | 0.02907 | -0.178 | -11.469
-10.5 | -0.276 | 0.02676 | -0.179 | -10.332
-10 | -0.221 | 0.02171 | -0.183 | -10.164
-9.5 | -0.161 | 0.01983 | -0.185 | -8.13
-9 | -0.101 | 0.01805 | -0.186 | -5.577
-8.5 | -0.039 | 0.0165 | -0.188 | -2.358
-8 | 0.024 | 0.01551 | -0.189 | 1.541
-7.5 | 0.088 | 0.01406 | -0.191 | 6.262
-7 | 0.153 | 0.01326 | -0.192 | 11.535
-6.5 | 0.219 | 0.01251 | -0.194 | 17.486
-6 | 0.286 | 0.01191 | -0.195 | 23.998
-5.5 | 0.354 | 0.01148 | -0.196 | 30.841
-5 | 0.424 | 0.01127 | -0.198 | 37.605
-4.5 | 0.493 | 0.01003 | -0.199 | 49.15
-4 | 0.564 | 0.00977 | -0.2 | 57.691
-3.5 | 0.631 | 0.00972 | -0.2 | 64.937
-3 | 0.703 | 0.00956 | -0.201 | 73.487
-2.5 | 0.772 | 0.00956 | -0.201 | 80.712
-2 | 0.84 | 0.00957 | -0.201 | 87.798
-1.5 | 0.908 | 0.00962 | -0.201 | 94.345
-1 | 0.975 | 0.0097 | -0.201 | 100.549
-0.5 | 1.042 | 0.0098 | -0.201 | 106.394
0 | 1.113 | 0.00998 | -0.201 | 111.52
0.5 | 1.178 | 0.00947 | -0.2 | 124.37
1 | 1.243 | 0.00976 | -0.2 | 127.322
1.5 | 1.307 | 0.01006 | -0.2 | 129.865
2 | 1.371 | 0.01005 | -0.199 | 136.411
2.5 | 1.434 | 0.01246 | -0.199 | 115.064
3 | 1.496 | 0.0129 | -0.198 | 115.959
3.5 | 1.557 | 0.01334 | -0.198 | 116.733
4 | 1.618 | 0.01383 | -0.197 | 116.972
4.5 | 1.676 | 0.01443 | -0.196 | 116.164
5 | 1.734 | 0.01494 | -0.195 | 116.095
5.5 | 1.79 | 0.01541 | -0.194 | 116.185
6 | 1.846 | 0.01596 | -0.193 | 115.668
6.5 | 1.9 | 0.01646 | -0.193 | 115.407
7 | 1.953 | 0.01708 | -0.192 | 114.347
7.5 | 2.005 | 0.0177 | -0.191 | 113.271
8 | 2.048 | 0.01846 | -0.189 | 110.919
8.5 | 2.097 | 0.01931 | -0.188 | 108.605
9 | 2.143 | 0.02037 | -0.187 | 105.225
9.5 | 2.187 | 0.02151 | -0.185 | 101.663
10 | 2.226 | 0.0228 | -0.184 | 97.643
10.5 | 2.267 | 0.02397 | -0.182 | 94.583
11 | 2.307 | 0.02525 | -0.181 | 91.373
11.5 | 2.345 | 0.02674 | -0.18 | 87.707
12 | 2.381 | 0.02828 | -0.179 | 84.212
12.5 | 2.416 | 0.0299 | -0.177 | 80.804
13 | 2.45 | 0.03162 | -0.176 | 77.477
13.5 | 2.482 | 0.03338 | -0.174 | 74.341
14 | 2.511 | 0.03538 | -0.173 | 70.976
14.5 | 2.541 | 0.03737 | -0.172 | 67.985
15 | 2.568 | 0.03951 | -0.17 | 65.003
15.5 | 2.593 | 0.04203 | -0.169 | 61.684
16 | 2.614 | 0.04501 | -0.167 | 58.088
16.5 | 2.638 | 0.04771 | -0.166 | 55.292
17 | 2.659 | 0.05044 | -0.165 | 52.716
17.5 | 2.678 | 0.05331 | -0.163 | 50.242
18 | 2.694 | 0.0565 | -0.162 | 47.68
18.5 | 2.708 | 0.05992 | -0.16 | 45.2
19 | 2.721 | 0.06355 | -0.159 | 42.809
19.5 | 2.732 | 0.06729 | -0.157 | 40.597
20 | 2.741 | 0.0712 | -0.156 | 38.493

## 78. Re 5M Mach 0.25 (2)
BIGFOIL.COM POLAR EXPORT
fx69pr281
FX 69-PR-281 |  |  |  | Cl Max: | 1.8311 | at alpha= | 17 | deg
XFOIL ncrit=9 |  |  |  | L/D Max: | 103.162 | at alpha= | 4.5 | deg
Re: | 5000000 |  |  | Cd Min: | 0.108 | at alpha= | 20 | deg
Mach: | 0.25 |  |  | Cl=0 at alpha= | -6.1197 | deg
|  |  |  | @ Cl=0.1, Cd= | 0.008186
|  |  |  | @ Cl=0.4, Cd= | 0.0083034
|  |  |  | @ Cl=0.6, Cd= | 0.0087397
alpha (deg) | Cl | Cd | Cm | Cl/Cd
-19 | -0.5857 | 0.10435 | -0.1092 | -5.6128
-18.5 | -0.5945 | 0.096 | -0.1151 | -6.1927
-18 | -0.5974 | 0.08859 | -0.1203 | -6.7434
-17.5 | -0.5621 | 0.08157 | -0.1302 | -6.891
-17 | -0.5947 | 0.07247 | -0.1356 | -8.2062
-16.5 | -0.6146 | 0.06468 | -0.1406 | -9.5022
-16 | -0.6336 | 0.05715 | -0.1454 | -11.0866
-15.5 | -0.6678 | 0.04843 | -0.1511 | -13.789
-15 | -0.7178 | 0.03875 | -0.1575 | -18.5239
-14.5 | -0.7543 | 0.03063 | -0.1628 | -24.6262
-14 | -0.7656 | 0.02454 | -0.1667 | -31.198
-13.5 | -0.7586 | 0.01956 | -0.1706 | -38.7832
-13 | -0.7312 | 0.01585 | -0.1745 | -46.1325
-12.5 | -0.6744 | 0.01337 | -0.1804 | -50.4413
-12 | -0.6533 | 0.01213 | -0.1771 | -53.8582
-11.5 | -0.6141 | 0.01138 | -0.1743 | -53.9631
-11 | -0.5679 | 0.01081 | -0.172 | -52.5347
-10.5 | -0.5168 | 0.01034 | -0.1701 | -49.9807
-10 | -0.4614 | 0.00996 | -0.1686 | -46.3253
-9.5 | -0.4062 | 0.00962 | -0.1672 | -42.2245
-9 | -0.348 | 0.00931 | -0.1661 | -37.3792
-8.5 | -0.2889 | 0.00909 | -0.165 | -31.7822
-8 | -0.2287 | 0.00883 | -0.1642 | -25.9003
-7.5 | -0.1684 | 0.00869 | -0.1633 | -19.3786
-7 | -0.1064 | 0.00845 | -0.1628 | -12.5917
-6.5 | -0.0464 | 0.00838 | -0.1618 | -5.537
-6 | 0.0146 | 0.00824 | -0.1611 | 1.7718
-5.5 | 0.0738 | 0.0082 | -0.1601 | 9
-5 | 0.1301 | 0.00817 | -0.1585 | 15.9241
-4.5 | 0.1842 | 0.00818 | -0.1566 | 22.5183
-4 | 0.239 | 0.00822 | -0.1549 | 29.0754
-3.5 | 0.2954 | 0.00826 | -0.1534 | 35.7627
-3 | 0.3543 | 0.00824 | -0.1525 | 42.9976
-2.5 | 0.412 | 0.00832 | -0.1512 | 49.5192
-2 | 0.4696 | 0.00838 | -0.1501 | 56.0382
-1.5 | 0.527 | 0.00851 | -0.1489 | 61.9271
-1 | 0.5813 | 0.0087 | -0.1472 | 66.8161
-0.5 | 0.6378 | 0.00882 | -0.1458 | 72.3129
0 | 0.6917 | 0.00903 | -0.1441 | 76.6002
0.5 | 0.7481 | 0.0092 | -0.1428 | 81.3152
1 | 0.8043 | 0.00935 | -0.1416 | 86.0214
1.5 | 0.8557 | 0.00958 | -0.1395 | 89.3215
2 | 0.9082 | 0.00983 | -0.1377 | 92.3906
2.5 | 0.9633 | 0.01001 | -0.1364 | 96.2338
3 | 1.014 | 0.01026 | -0.1343 | 98.8304
3.5 | 1.0626 | 0.01062 | -0.1321 | 100.0565
4 | 1.1111 | 0.01095 | -0.1298 | 101.4703
4.5 | 1.1616 | 0.01126 | -0.128 | 103.1616
5 | 1.2052 | 0.01177 | -0.1251 | 102.3959
5.5 | 1.2504 | 0.01226 | -0.1227 | 101.9902
6 | 1.2938 | 0.01282 | -0.1201 | 100.9204
6.5 | 1.3321 | 0.01358 | -0.1169 | 98.0928
7 | 1.3732 | 0.0143 | -0.1142 | 96.028
7.5 | 1.4085 | 0.01527 | -0.111 | 92.2397
8 | 1.4466 | 0.01622 | -0.1083 | 89.1862
8.5 | 1.4813 | 0.01735 | -0.1054 | 85.3775
9 | 1.5111 | 0.01878 | -0.1022 | 80.4633
9.5 | 1.5476 | 0.02 | -0.0998 | 77.38
10 | 1.5785 | 0.02157 | -0.0971 | 73.1803
10.5 | 1.6046 | 0.02348 | -0.0942 | 68.339
11 | 1.6338 | 0.02533 | -0.0918 | 64.5006
11.5 | 1.6629 | 0.02732 | -0.0897 | 60.8675
12 | 1.6882 | 0.02962 | -0.0876 | 56.9953
12.5 | 1.7104 | 0.03219 | -0.0854 | 53.1345
13 | 1.7305 | 0.03508 | -0.0835 | 49.3301
13.5 | 1.7526 | 0.03796 | -0.082 | 46.1697
14 | 1.7741 | 0.04093 | -0.0806 | 43.3447
14.5 | 1.7852 | 0.04485 | -0.0793 | 39.8038
15 | 1.7993 | 0.04873 | -0.0783 | 36.9239
16.5 | 1.8144 | 0.06282 | -0.0762 | 28.8825
17 | 1.8311 | 0.06696 | -0.0763 | 27.3462
17.5 | 1.8307 | 0.07291 | -0.0767 | 25.109
18 | 1.8199 | 0.08012 | -0.0777 | 22.7147
18.5 | 1.8221 | 0.08615 | -0.0788 | 21.1503
19 | 1.816 | 0.09319 | -0.0804 | 19.4871
19.5 | 1.7998 | 0.10151 | -0.0827 | 17.7303
20 | 1.7997 | 0.108 | -0.0847 | 16.6639

## 79. Re 5M Mach 0.50 (1)
BIGFOIL.COM POLAR EXPORT
fx69pr281
FX 69-PR-281 |  |  |  | Cl Max: | 2 | at alpha= | 8.5 | deg
JavaFoil+Calcfoil stall+Eppler ext transition |  |  |  | L/D Max: | 106.854 | at alpha= | -0.5 | deg
Re: | 5000000 |  |  | Cd Min: | 0.0104 | at alpha= | -2 | deg
Mach: | 0.5 |  |  | Cl=0 at alpha= | -8.1894 | deg
|  |  |  | @ Cl=0.1, Cd= | 0.020588
|  |  |  | @ Cl=0.4, Cd= | 0.015059
|  |  |  | @ Cl=0.6, Cd= | 0.012812
alpha (deg) | Cl | Cd | Cm | Cl/Cd
-20 | -0.726 | 0.15711 | -0.15 | -4.618
-19.5 | -0.7 | 0.15607 | -0.156 | -4.482
-19 | -0.669 | 0.14678 | -0.155 | -4.556
-18.5 | -0.635 | 0.14477 | -0.151 | -4.386
-18 | -0.602 | 0.14021 | -0.147 | -4.296
-17.5 | -0.578 | 0.13545 | -0.157 | -4.265
-17 | -0.547 | 0.12732 | -0.157 | -4.295
-16.5 | -0.515 | 0.13281 | -0.155 | -3.879
-16 | -0.488 | 0.1151 | -0.162 | -4.242
-15.5 | -0.457 | 0.10886 | -0.161 | -4.195
-15 | -0.427 | 0.10708 | -0.163 | -3.984
-14.5 | -0.397 | 0.09632 | -0.166 | -4.121
-14 | -0.529 | 0.08079 | -0.172 | -6.549
-13.5 | -0.537 | 0.07195 | -0.174 | -7.457
-13 | -0.516 | 0.0645 | -0.177 | -8.008
-12.5 | -0.483 | 0.05789 | -0.18 | -8.344
-12 | -0.44 | 0.05296 | -0.182 | -8.316
-11.5 | -0.393 | 0.04843 | -0.184 | -8.107
-11 | -0.341 | 0.04425 | -0.185 | -7.702
-10.5 | -0.286 | 0.04061 | -0.187 | -7.031
-10 | -0.227 | 0.03741 | -0.189 | -6.08
-9.5 | -0.167 | 0.03411 | -0.191 | -4.903
-9 | -0.106 | 0.02784 | -0.196 | -3.803
-8.5 | -0.041 | 0.02584 | -0.198 | -1.59
-8 | 0.025 | 0.02296 | -0.2 | 1.102
-7.5 | 0.093 | 0.0208 | -0.202 | 4.484
-7 | 0.163 | 0.01868 | -0.204 | 8.725
-6.5 | 0.234 | 0.01717 | -0.206 | 13.631
-6 | 0.306 | 0.01607 | -0.208 | 19.057
-5.5 | 0.38 | 0.01531 | -0.21 | 24.794
-5 | 0.454 | 0.01438 | -0.211 | 31.593
-4.5 | 0.531 | 0.01335 | -0.213 | 39.798
-4 | 0.608 | 0.01275 | -0.215 | 47.652
-3.5 | 0.684 | 0.01227 | -0.216 | 55.729
-3 | 0.76 | 0.01188 | -0.218 | 63.961
-2.5 | 0.838 | 0.01069 | -0.219 | 78.379
-2 | 0.918 | 0.0104 | -0.221 | 88.262
-1.5 | 0.991 | 0.01045 | -0.221 | 94.805
-1 | 1.064 | 0.01057 | -0.221 | 100.664
-0.5 | 1.142 | 0.01069 | -0.222 | 106.854
0 | 1.225 | 0.01327 | -0.222 | 92.364
0.5 | 1.294 | 0.0139 | -0.222 | 93.132
1 | 1.362 | 0.01458 | -0.222 | 93.385
1.5 | 1.427 | 0.01528 | -0.221 | 93.347
2 | 1.49 | 0.016 | -0.22 | 93.112
2.5 | 1.552 | 0.01676 | -0.219 | 92.62
3 | 1.612 | 0.01762 | -0.218 | 91.474
3.5 | 1.663 | 0.0186 | -0.216 | 89.407
4 | 1.718 | 0.01956 | -0.215 | 87.833
4.5 | 1.77 | 0.0206 | -0.214 | 85.919
5 | 1.817 | 0.02155 | -0.213 | 84.316
5.5 | 1.859 | 0.02289 | -0.211 | 81.223
6 | 1.899 | 0.02432 | -0.21 | 78.082
6.5 | 1.935 | 0.02588 | -0.208 | 74.745
7 | 1.963 | 0.02822 | -0.206 | 69.561
7.5 | 1.983 | 0.03118 | -0.204 | 63.587
8 | 1.996 | 0.03429 | -0.201 | 58.224
8.5 | 2 | 0.03795 | -0.199 | 52.698
9 | 1.996 | 0.04234 | -0.196 | 47.141
9.5 | 1.977 | 0.0476 | -0.193 | 41.52
10 | 1.932 | 0.0539 | -0.19 | 35.832
10.5 | 1.847 | 0.06151 | -0.186 | 30.018
11 | 1.643 | 0.07352 | -0.181 | 22.343
11.5 | 1.28 | 0.08929 | -0.175 | 14.333
12 | 1.31 | 0.08734 | -0.175 | 14.999
12.5 | 1.326 | 0.09968 | -0.169 | 13.303
13 | 1.354 | 0.09351 | -0.168 | 14.482
13.5 | 1.385 | 0.09928 | -0.167 | 13.949

## 80. Re 5M Mach 0.50 (2)
BIGFOIL.COM POLAR EXPORT
fx69pr281
FX 69-PR-281 |  |  |  | Cl Max: | 1.5061 | at alpha= | 20 | deg
XFOIL ncrit=9 |  |  |  | L/D Max: | 70.272 | at alpha= | 3 | deg
Re: | 5000000 |  |  | Cd Min: | 0.19178 | at alpha= | 20 | deg
Mach: | 0.5 |  |  | Cl=0 at alpha= | -5.0658 | deg
|  |  |  | @ Cl=0.1, Cd= | 0.0094566
|  |  |  | @ Cl=0.4, Cd= | 0.0098361
|  |  |  | @ Cl=0.6, Cd= | 0.010499
alpha (deg) | Cl | Cd | Cm | Cl/Cd
-13.5 | -0.124 | 0.08007 | -0.161 | -1.5486
-13 | -0.1291 | 0.07321 | -0.1657 | -1.7634
-12.5 | -0.1277 | 0.06707 | -0.1699 | -1.904
-12 | -0.1394 | 0.06021 | -0.1745 | -2.3152
-11 | -0.1991 | 0.04477 | -0.1855 | -4.4472
-10.5 | -0.2646 | 0.03535 | -0.1925 | -7.4851
-10 | -0.3255 | 0.02611 | -0.2002 | -12.4665
-9.5 | -0.3807 | 0.01946 | -0.2 | -19.5632
-8.5 | -0.4327 | 0.0126 | -0.1879 | -34.3413
-8 | -0.3854 | 0.01161 | -0.1831 | -33.1955
-7.5 | -0.3246 | 0.01088 | -0.1796 | -29.8346
-7 | -0.259 | 0.01036 | -0.1764 | -25
-6.5 | -0.1917 | 0.01006 | -0.1732 | -19.0557
-6 | -0.1236 | 0.00975 | -0.1704 | -12.6769
-5 | 0.0087 | 0.00951 | -0.1641 | 0.91483
-4.5 | 0.0761 | 0.00948 | -0.1612 | 8.0274
-4 | 0.1475 | 0.00941 | -0.1591 | 15.6748
-3.5 | 0.2155 | 0.00949 | -0.1566 | 22.7081
-2.5 | 0.3479 | 0.00971 | -0.1514 | 35.829
-2 | 0.414 | 0.00987 | -0.1489 | 41.9453
-1.5 | 0.4784 | 0.01005 | -0.1462 | 47.602
-1 | 0.5415 | 0.0103 | -0.1435 | 52.5728
-0.5 | 0.6062 | 0.01052 | -0.141 | 57.6236
0 | 0.6675 | 0.01085 | -0.1382 | 61.5207
0.5 | 0.7245 | 0.01131 | -0.1348 | 64.0584
1 | 0.7879 | 0.01165 | -0.1324 | 67.6309
1.5 | 0.8451 | 0.01218 | -0.1293 | 69.3842
2 | 0.8979 | 0.01288 | -0.1258 | 69.7127
2.5 | 0.9533 | 0.01357 | -0.1228 | 70.2506
3 | 1.0077 | 0.01434 | -0.1198 | 70.272
3.5 | 1.0551 | 0.01542 | -0.1162 | 68.4241
4 | 1.105 | 0.01651 | -0.113 | 66.9291
4.5 | 1.1505 | 0.01783 | -0.1096 | 64.5261
5 | 1.1891 | 0.01954 | -0.1059 | 60.8547
5.5 | 1.2309 | 0.02126 | -0.1026 | 57.8975
6 | 1.2632 | 0.0235 | -0.0991 | 53.7532
6.5 | 1.3033 | 0.02554 | -0.0962 | 51.0298
7 | 1.3324 | 0.02824 | -0.0931 | 47.1813
7.5 | 1.3591 | 0.03124 | -0.0902 | 43.5051
8 | 1.3884 | 0.03426 | -0.0877 | 40.5254
8.5 | 1.4093 | 0.0379 | -0.0853 | 37.1847
9 | 1.4243 | 0.04208 | -0.0831 | 33.8474
9.5 | 1.447 | 0.04599 | -0.0815 | 31.4634
10 | 1.4616 | 0.05057 | -0.08 | 28.9025
10.5 | 1.466 | 0.05606 | -0.079 | 26.1506
11 | 1.478 | 0.06126 | -0.0784 | 24.1267
11.5 | 1.4866 | 0.06688 | -0.0782 | 22.2279
12 | 1.4855 | 0.07351 | -0.0785 | 20.2081
12.5 | 1.4869 | 0.08017 | -0.0793 | 18.5468
13 | 1.4897 | 0.08693 | -0.0803 | 17.1368
13.5 | 1.4791 | 0.09511 | -0.0823 | 15.5515
14 | 1.4804 | 0.10238 | -0.0842 | 14.4599
14.5 | 1.4736 | 0.11058 | -0.0869 | 13.3261
15 | 1.4644 | 0.11913 | -0.09 | 12.2925
15.5 | 1.4645 | 0.12676 | -0.0929 | 11.5533
16 | 1.4524 | 0.13573 | -0.0968 | 10.7007
16.5 | 1.4585 | 0.1428 | -0.0998 | 10.2136
17 | 1.4605 | 0.15033 | -0.1033 | 9.7153
17.5 | 1.4607 | 0.15817 | -0.1072 | 9.235
18 | 1.4711 | 0.16505 | -0.1109 | 8.9131
18.5 | 1.4762 | 0.17262 | -0.1151 | 8.5517
19 | 1.4837 | 0.17911 | -0.1182 | 8.2837
19.5 | 1.4951 | 0.18545 | -0.1214 | 8.062
20 | 1.5061 | 0.19178 | -0.1248 | 7.8533

## 81. Re 6M Mach 0.00 (1)
BIGFOIL.COM POLAR EXPORT
fx69pr281
FX 69-PR-281 |  |  |  | Cl Max: | 2.869 | at alpha= | 20 | deg
JavaFoil+Calcfoil stall+Eppler ext transition |  |  |  | L/D Max: | 146.134 | at alpha= | 3.5 | deg
Re: | 6000000 |  |  | Cd Min: | 0.00894 | at alpha= | -3 | deg
Mach: | 0 |  |  | Cl=0 at alpha= | -8.1936 | deg
|  |  |  | @ Cl=0.1, Cd= | 0.012045
|  |  |  | @ Cl=0.4, Cd= | 0.010255
|  |  |  | @ Cl=0.6, Cd= | 0.009976
alpha (deg) | Cl | Cd | Cm | Cl/Cd
-20 | -1.161 | 0.0853 | -0.158 | -13.609
-19.5 | -1.125 | 0.08083 | -0.159 | -13.915
-19 | -1.088 | 0.07632 | -0.16 | -14.252
-18.5 | -1.049 | 0.07215 | -0.161 | -14.537
-18 | -1.009 | 0.0682 | -0.161 | -14.791
-17.5 | -0.968 | 0.06423 | -0.162 | -15.064
-17 | -0.925 | 0.06048 | -0.163 | -15.291
-16.5 | -0.881 | 0.05676 | -0.164 | -15.529
-16 | -0.837 | 0.05287 | -0.165 | -15.836
-15.5 | -0.792 | 0.04903 | -0.166 | -16.151
-15 | -0.745 | 0.04549 | -0.168 | -16.377
-14.5 | -0.697 | 0.04275 | -0.168 | -16.297
-14 | -0.647 | 0.03987 | -0.169 | -16.235
-13.5 | -0.597 | 0.03709 | -0.17 | -16.09
-13 | -0.545 | 0.03442 | -0.171 | -15.841
-12.5 | -0.492 | 0.03197 | -0.172 | -15.406
-12 | -0.439 | 0.0296 | -0.173 | -14.823
-11.5 | -0.384 | 0.02743 | -0.174 | -13.999
-11 | -0.329 | 0.0249 | -0.176 | -13.215
-10.5 | -0.273 | 0.02271 | -0.177 | -12.014
-10 | -0.218 | 0.01828 | -0.181 | -11.902
-9.5 | -0.159 | 0.0168 | -0.182 | -9.45
-9 | -0.099 | 0.01539 | -0.184 | -6.434
-8.5 | -0.038 | 0.01411 | -0.186 | -2.72
-8 | 0.024 | 0.01312 | -0.187 | 1.794
-7.5 | 0.086 | 0.0122 | -0.188 | 7.087
-7 | 0.15 | 0.01149 | -0.189 | 13.077
-6.5 | 0.215 | 0.01094 | -0.19 | 19.651
-6 | 0.281 | 0.01049 | -0.192 | 26.795
-5.5 | 0.347 | 0.01045 | -0.193 | 33.261
-5 | 0.415 | 0.0102 | -0.194 | 40.692
-4.5 | 0.482 | 0.01011 | -0.194 | 47.622
-4 | 0.548 | 0.01008 | -0.194 | 54.383
-3.5 | 0.618 | 0.00994 | -0.195 | 62.104
-3 | 0.685 | 0.00894 | -0.196 | 76.574
-2.5 | 0.751 | 0.00899 | -0.196 | 83.555
-2 | 0.817 | 0.00898 | -0.196 | 90.973
-1.5 | 0.882 | 0.00902 | -0.195 | 97.824
-1 | 0.948 | 0.00909 | -0.195 | 104.27
-0.5 | 1.013 | 0.00916 | -0.195 | 110.611
0 | 1.08 | 0.00942 | -0.195 | 114.639
0.5 | 1.144 | 0.00933 | -0.194 | 122.604
1 | 1.208 | 0.00964 | -0.194 | 125.226
1.5 | 1.271 | 0.00996 | -0.194 | 127.571
2 | 1.333 | 0.00935 | -0.193 | 142.585
2.5 | 1.395 | 0.00963 | -0.193 | 144.821
3 | 1.456 | 0.01008 | -0.192 | 144.513
3.5 | 1.517 | 0.01038 | -0.192 | 146.134
4 | 1.577 | 0.01272 | -0.191 | 124.015
4.5 | 1.637 | 0.0131 | -0.19 | 124.928
5 | 1.695 | 0.01349 | -0.19 | 125.623
5.5 | 1.753 | 0.0139 | -0.189 | 126.067
6 | 1.808 | 0.01432 | -0.188 | 126.267
6.5 | 1.863 | 0.01473 | -0.187 | 126.474
7 | 1.917 | 0.01514 | -0.187 | 126.624
7.5 | 1.97 | 0.01562 | -0.186 | 126.133
8 | 2.022 | 0.01618 | -0.185 | 124.962
8.5 | 2.072 | 0.0169 | -0.184 | 122.595
9 | 2.122 | 0.01766 | -0.183 | 120.143
9.5 | 2.162 | 0.01856 | -0.181 | 116.484
10 | 2.209 | 0.01938 | -0.18 | 114.036
10.5 | 2.255 | 0.0202 | -0.179 | 111.587
11 | 2.297 | 0.0212 | -0.178 | 108.336
11.5 | 2.336 | 0.02235 | -0.176 | 104.556
12 | 2.376 | 0.0235 | -0.175 | 101.096
12.5 | 2.416 | 0.02465 | -0.174 | 98.027
13 | 2.455 | 0.02581 | -0.173 | 95.14
13.5 | 2.493 | 0.0271 | -0.171 | 92.001
14 | 2.53 | 0.02839 | -0.17 | 89.105
14.5 | 2.566 | 0.0298 | -0.169 | 86.112
15 | 2.6 | 0.03136 | -0.168 | 82.918
15.5 | 2.633 | 0.03312 | -0.166 | 79.492
16 | 2.664 | 0.03509 | -0.165 | 75.914
16.5 | 2.693 | 0.03715 | -0.164 | 72.507
17 | 2.722 | 0.03916 | -0.162 | 69.511
17.5 | 2.749 | 0.04129 | -0.161 | 66.573
18 | 2.774 | 0.04367 | -0.16 | 63.521
18.5 | 2.798 | 0.04623 | -0.158 | 60.516
19 | 2.822 | 0.04873 | -0.157 | 57.901
19.5 | 2.846 | 0.05113 | -0.156 | 55.658
20 | 2.869 | 0.05365 | -0.155 | 53.472

## 82. Re 6M Mach 0.00 (2)
BIGFOIL.COM POLAR EXPORT
fx69pr281
FX 69-PR-281 |  |  |  | Cl Max: | 1.9648 | at alpha= | 19.5 | deg
XFOIL ncrit=9 |  |  |  | L/D Max: | 118.282 | at alpha= | 6 | deg
Re: | 6000000 |  |  | Cd Min: | 0.08708 | at alpha= | -20 | deg
Mach: | 0 |  |  | Cl=0 at alpha= | -6.3576 | deg
|  |  |  | @ Cl=0.1, Cd= | 0.0077399
|  |  |  | @ Cl=0.4, Cd= | 0.0078677
|  |  |  | @ Cl=0.6, Cd= | 0.0081496
alpha (deg) | Cl | Cd | Cm | Cl/Cd
-20 | -0.7768 | 0.08708 | -0.1148 | -8.9205
-19.5 | -0.8124 | 0.07871 | -0.1171 | -10.3214
-19 | -0.8526 | 0.06819 | -0.1237 | -12.5033
-18 | -0.8934 | 0.04967 | -0.1391 | -17.9867
-17.5 | -0.9328 | 0.04015 | -0.1459 | -23.2329
-17 | -0.9576 | 0.03304 | -0.1501 | -28.9831
-16.5 | -0.9693 | 0.02704 | -0.1538 | -35.8469
-16 | -0.9607 | 0.02265 | -0.1568 | -42.415
-15.5 | -0.9451 | 0.01873 | -0.16 | -50.4592
-15 | -0.9156 | 0.01587 | -0.1628 | -57.6938
-14.5 | -0.8727 | 0.0141 | -0.1653 | -61.8936
-14 | -0.8085 | 0.01255 | -0.1708 | -64.4223
-13.5 | -0.7691 | 0.01169 | -0.1698 | -65.7913
-13 | -0.7247 | 0.01105 | -0.1685 | -65.5837
-12.5 | -0.6775 | 0.01059 | -0.1672 | -63.9754
-12 | -0.6309 | 0.01017 | -0.1657 | -62.0354
-11.5 | -0.5815 | 0.00976 | -0.1644 | -59.5799
-11 | -0.5289 | 0.00943 | -0.1634 | -56.087
-10.5 | -0.4753 | 0.00919 | -0.1625 | -51.7193
-10 | -0.4207 | 0.0089 | -0.1618 | -47.2697
-9.5 | -0.3644 | 0.00871 | -0.1612 | -41.837
-9 | -0.3085 | 0.00851 | -0.1606 | -36.2515
-8.5 | -0.2501 | 0.00833 | -0.1603 | -30.024
-8 | -0.1925 | 0.00816 | -0.1599 | -23.5907
-7.5 | -0.1336 | 0.00803 | -0.1596 | -16.6376
-7 | -0.0743 | 0.00787 | -0.1595 | -9.4409
-6.5 | -0.0164 | 0.00783 | -0.159 | -2.0945
-6 | 0.0412 | 0.00776 | -0.1585 | 5.3093
-5.5 | 0.0992 | 0.00774 | -0.1581 | 12.8165
-5 | 0.156 | 0.00773 | -0.1575 | 20.1811
-4.5 | 0.2107 | 0.00784 | -0.1565 | 26.875
-4 | 0.2676 | 0.00784 | -0.1559 | 34.1327
-3.5 | 0.3245 | 0.00787 | -0.1552 | 41.2325
-3 | 0.3796 | 0.00786 | -0.1543 | 48.2952
-2.5 | 0.4327 | 0.00788 | -0.153 | 54.9112
-2 | 0.4855 | 0.00795 | -0.1516 | 61.0692
-1.5 | 0.5402 | 0.00802 | -0.1506 | 67.3566
-1 | 0.5934 | 0.00814 | -0.1493 | 72.8993
-0.5 | 0.6487 | 0.00822 | -0.1485 | 78.9173
0 | 0.7021 | 0.00839 | -0.1473 | 83.683
0.5 | 0.7571 | 0.00852 | -0.1464 | 88.8615
1 | 0.8104 | 0.00864 | -0.1453 | 93.7963
1.5 | 0.861 | 0.00885 | -0.1437 | 97.2881
2 | 0.9131 | 0.00903 | -0.1424 | 101.1185
2.5 | 0.9673 | 0.00915 | -0.1415 | 105.7158
3 | 1.0186 | 0.00933 | -0.1402 | 109.1747
3.5 | 1.0655 | 0.00961 | -0.1381 | 110.8741
4 | 1.1158 | 0.00981 | -0.1367 | 113.7411
4.5 | 1.1659 | 0.01002 | -0.1353 | 116.3573
5 | 1.2109 | 0.01033 | -0.1331 | 117.2217
5.5 | 1.2561 | 0.01069 | -0.131 | 117.5023
6 | 1.3011 | 0.011 | -0.129 | 118.2818
6.5 | 1.3429 | 0.01147 | -0.1265 | 117.0793
7 | 1.3832 | 0.01194 | -0.124 | 115.8459
7.5 | 1.424 | 0.01247 | -0.1216 | 114.1941
8 | 1.4584 | 0.01318 | -0.1185 | 110.6525
8.5 | 1.4982 | 0.01377 | -0.1162 | 108.8017
9 | 1.533 | 0.01459 | -0.1134 | 105.072
9.5 | 1.5643 | 0.01556 | -0.1103 | 100.5334
10 | 1.6031 | 0.01634 | -0.1083 | 98.1089
10.5 | 1.6331 | 0.01748 | -0.1054 | 93.4268
11 | 1.6625 | 0.01875 | -0.1027 | 88.6667
11.5 | 1.694 | 0.01998 | -0.1004 | 84.7848
12 | 1.7249 | 0.02131 | -0.0982 | 80.9432
12.5 | 1.7538 | 0.02282 | -0.0959 | 76.8536
13 | 1.7746 | 0.02487 | -0.0932 | 71.355
13.5 | 1.8052 | 0.02643 | -0.0916 | 68.3012
14 | 1.8297 | 0.02846 | -0.0897 | 64.2902
14.5 | 1.8491 | 0.03092 | -0.0877 | 59.8027
15 | 1.8711 | 0.03324 | -0.0861 | 56.2906
17 | 1.9289 | 0.04548 | -0.08 | 42.412
17.5 | 1.9401 | 0.04931 | -0.0793 | 39.345
18 | 1.9573 | 0.05263 | -0.0788 | 37.1898
18.5 | 1.9621 | 0.05725 | -0.0784 | 34.2725
19 | 1.9596 | 0.06273 | -0.0783 | 31.2386
19.5 | 1.9648 | 0.06765 | -0.0786 | 29.0436
20 | 1.9622 | 0.07349 | -0.0792 | 26.7002

## 83. Re 6M Mach 0.10 (1)
BIGFOIL.COM POLAR EXPORT
fx69pr281
FX 69-PR-281 |  |  |  | Cl Max: | 2.857 | at alpha= | 20 | deg
JavaFoil+Calcfoil stall+Eppler ext transition |  |  |  | L/D Max: | 146.001 | at alpha= | 3 | deg
Re: | 6000000 |  |  | Cd Min: | 0.00899 | at alpha= | -3 | deg
Mach: | 0.1 |  |  | Cl=0 at alpha= | -8.1936 | deg
|  |  |  | @ Cl=0.1, Cd= | 0.012278
|  |  |  | @ Cl=0.4, Cd= | 0.010345
|  |  |  | @ Cl=0.6, Cd= | 0.010043
alpha (deg) | Cl | Cd | Cm | Cl/Cd
-20 | -1.157 | 0.08703 | -0.158 | -13.288
-19.5 | -1.121 | 0.08241 | -0.159 | -13.608
-19 | -1.085 | 0.07778 | -0.16 | -13.949
-18.5 | -1.047 | 0.07348 | -0.161 | -14.249
-18 | -1.008 | 0.0694 | -0.162 | -14.518
-17.5 | -0.967 | 0.06535 | -0.163 | -14.795
-17 | -0.925 | 0.06148 | -0.163 | -15.04
-16.5 | -0.881 | 0.05791 | -0.164 | -15.217
-16 | -0.837 | 0.05408 | -0.165 | -15.478
-15.5 | -0.792 | 0.05016 | -0.167 | -15.789
-15 | -0.746 | 0.0464 | -0.168 | -16.071
-14.5 | -0.697 | 0.04358 | -0.169 | -16.004
-14 | -0.648 | 0.04064 | -0.17 | -15.949
-13.5 | -0.598 | 0.03781 | -0.171 | -15.809
-13 | -0.546 | 0.03508 | -0.172 | -15.572
-12.5 | -0.494 | 0.03256 | -0.173 | -15.157
-12 | -0.44 | 0.03013 | -0.174 | -14.595
-11.5 | -0.385 | 0.02791 | -0.175 | -13.796
-11 | -0.33 | 0.02551 | -0.176 | -12.926
-10.5 | -0.274 | 0.0232 | -0.178 | -11.79
-10 | -0.218 | 0.01867 | -0.182 | -11.686
-9.5 | -0.159 | 0.01713 | -0.183 | -9.294
-9 | -0.099 | 0.01572 | -0.184 | -6.317
-8.5 | -0.038 | 0.01454 | -0.186 | -2.644
-8 | 0.024 | 0.01334 | -0.187 | 1.77
-7.5 | 0.087 | 0.01243 | -0.189 | 6.972
-7 | 0.151 | 0.01168 | -0.19 | 12.899
-6.5 | 0.216 | 0.0111 | -0.191 | 19.426
-6 | 0.282 | 0.01068 | -0.192 | 26.404
-5.5 | 0.349 | 0.01057 | -0.193 | 33.005
-5 | 0.417 | 0.01027 | -0.195 | 40.62
-4.5 | 0.484 | 0.01018 | -0.195 | 47.53
-4 | 0.55 | 0.01015 | -0.195 | 54.224
-3.5 | 0.62 | 0.01 | -0.196 | 61.997
-3 | 0.688 | 0.00899 | -0.196 | 76.449
-2.5 | 0.754 | 0.00903 | -0.197 | 83.573
-2 | 0.821 | 0.00903 | -0.196 | 90.89
-1.5 | 0.886 | 0.00908 | -0.196 | 97.609
-1 | 0.952 | 0.00914 | -0.196 | 104.145
-0.5 | 1.017 | 0.00922 | -0.196 | 110.369
0 | 1.085 | 0.00949 | -0.196 | 114.36
0.5 | 1.149 | 0.00978 | -0.195 | 117.543
1 | 1.213 | 0.00972 | -0.195 | 124.762
1.5 | 1.276 | 0.00915 | -0.195 | 139.474
2 | 1.339 | 0.00943 | -0.194 | 142.039
2.5 | 1.401 | 0.00971 | -0.194 | 144.262
3 | 1.463 | 0.01002 | -0.193 | 146.001
3.5 | 1.524 | 0.01049 | -0.193 | 145.254
4 | 1.584 | 0.01287 | -0.192 | 123.032
4.5 | 1.643 | 0.01326 | -0.191 | 123.96
5 | 1.702 | 0.01366 | -0.191 | 124.598
5.5 | 1.759 | 0.01404 | -0.19 | 125.238
6 | 1.815 | 0.01446 | -0.189 | 125.469
6.5 | 1.869 | 0.01489 | -0.188 | 125.545
7 | 1.923 | 0.01537 | -0.187 | 125.112
7.5 | 1.976 | 0.01584 | -0.187 | 124.747
8 | 2.028 | 0.01643 | -0.186 | 123.414
8.5 | 2.078 | 0.01718 | -0.185 | 120.961
9 | 2.119 | 0.01809 | -0.183 | 117.167
9.5 | 2.168 | 0.01891 | -0.182 | 114.636
10 | 2.215 | 0.01975 | -0.181 | 112.156
10.5 | 2.258 | 0.02063 | -0.18 | 109.442
11 | 2.3 | 0.02171 | -0.178 | 105.907
11.5 | 2.338 | 0.02293 | -0.177 | 101.971
12 | 2.379 | 0.02404 | -0.176 | 98.942
12.5 | 2.418 | 0.02526 | -0.174 | 95.758
13 | 2.457 | 0.02648 | -0.173 | 92.8
13.5 | 2.494 | 0.02782 | -0.172 | 89.647
14 | 2.53 | 0.02916 | -0.171 | 86.756
14.5 | 2.565 | 0.03065 | -0.17 | 83.706
15 | 2.599 | 0.03228 | -0.168 | 80.508
15.5 | 2.63 | 0.03422 | -0.167 | 76.845
16 | 2.659 | 0.03628 | -0.166 | 73.306
16.5 | 2.689 | 0.03834 | -0.164 | 70.131
17 | 2.716 | 0.04052 | -0.163 | 67.042
17.5 | 2.742 | 0.04279 | -0.162 | 64.074
18 | 2.765 | 0.04538 | -0.16 | 60.927
18.5 | 2.788 | 0.04792 | -0.159 | 58.182
19 | 2.812 | 0.05027 | -0.158 | 55.952
19.5 | 2.835 | 0.05282 | -0.156 | 53.681
20 | 2.857 | 0.05546 | -0.155 | 51.517

## 84. Re 6M Mach 0.10 (2)
BIGFOIL.COM POLAR EXPORT
fx69pr281
FX 69-PR-281 |  |  |  | Cl Max: | 1.9576 | at alpha= | 19.5 | deg
XFOIL ncrit=9 |  |  |  | L/D Max: | 116.679 | at alpha= | 6 | deg
Re: | 6000000 |  |  | Cd Min: | 0.09314 | at alpha= | -20 | deg
Mach: | 0.1 |  |  | Cl=0 at alpha= | -6.3284 | deg
|  |  |  | @ Cl=0.1, Cd= | 0.00778
|  |  |  | @ Cl=0.4, Cd= | 0.0078988
|  |  |  | @ Cl=0.6, Cd= | 0.0081718
alpha (deg) | Cl | Cd | Cm | Cl/Cd
-20 | -0.7309 | 0.09314 | -0.1128 | -7.8473
-19.5 | -0.7643 | 0.08505 | -0.1147 | -8.9865
-19 | -0.804 | 0.07435 | -0.1215 | -10.8137
-18.5 | -0.8204 | 0.06604 | -0.1275 | -12.4228
-18 | -0.8262 | 0.058 | -0.1346 | -14.2448
-17.5 | -0.8653 | 0.0475 | -0.1431 | -18.2168
-17 | -0.9099 | 0.03824 | -0.1487 | -23.7945
-16.5 | -0.9385 | 0.03074 | -0.1533 | -30.5303
-16 | -0.9389 | 0.0257 | -0.1565 | -36.5331
-15.5 | -0.9312 | 0.02111 | -0.1599 | -44.1118
-15 | -0.9106 | 0.01749 | -0.163 | -52.064
-14.5 | -0.8734 | 0.01512 | -0.1658 | -57.7646
-14 | -0.8254 | 0.01336 | -0.169 | -61.7814
-13.5 | -0.773 | 0.01202 | -0.1716 | -64.3095
-13 | -0.7279 | 0.01137 | -0.1705 | -64.0193
-12.5 | -0.6829 | 0.01082 | -0.1689 | -63.1146
-12 | -0.6372 | 0.01034 | -0.1672 | -61.6248
-11.5 | -0.5878 | 0.00994 | -0.1658 | -59.1348
-11 | -0.5349 | 0.0096 | -0.1648 | -55.7188
-10.5 | -0.4819 | 0.00929 | -0.1637 | -51.873
-10 | -0.4271 | 0.009 | -0.1629 | -47.4556
-9.5 | -0.3702 | 0.00881 | -0.1622 | -42.0204
-9 | -0.3142 | 0.00858 | -0.1615 | -36.62
-8.5 | -0.2552 | 0.0084 | -0.1612 | -30.381
-8 | -0.1974 | 0.00822 | -0.1607 | -24.0146
-7.5 | -0.1378 | 0.00809 | -0.1604 | -17.0334
-7 | -0.0783 | 0.00791 | -0.1601 | -9.8989
-6.5 | -0.0198 | 0.00787 | -0.1596 | -2.5159
-6 | 0.0379 | 0.0078 | -0.1591 | 4.859
-5.5 | 0.0962 | 0.00778 | -0.1586 | 12.365
-5 | 0.1534 | 0.00778 | -0.1579 | 19.7172
-4.5 | 0.2083 | 0.00788 | -0.1568 | 26.434
-4 | 0.2656 | 0.00788 | -0.1562 | 33.7056
-3.5 | 0.3223 | 0.0079 | -0.1554 | 40.7975
-3 | 0.376 | 0.00789 | -0.1541 | 47.6553
-2.5 | 0.4304 | 0.00791 | -0.1528 | 54.4121
-2 | 0.4837 | 0.00798 | -0.1515 | 60.614
-1.5 | 0.5394 | 0.00805 | -0.1505 | 67.0062
-0.5 | 0.6489 | 0.00827 | -0.1484 | 78.4643
0 | 0.7026 | 0.00845 | -0.1472 | 83.1479
0.5 | 0.7575 | 0.00857 | -0.1462 | 88.3897
1 | 0.8106 | 0.00871 | -0.1449 | 93.0654
1.5 | 0.862 | 0.00891 | -0.1433 | 96.7452
2 | 0.9152 | 0.00909 | -0.1421 | 100.6821
2.5 | 0.9695 | 0.00922 | -0.1412 | 105.1518
3 | 1.0194 | 0.00942 | -0.1395 | 108.2166
3.5 | 1.0673 | 0.0097 | -0.1375 | 110.0309
4 | 1.1187 | 0.0099 | -0.1362 | 113
4.5 | 1.1671 | 0.01014 | -0.1344 | 115.0986
5 | 1.2126 | 0.01048 | -0.1322 | 115.7061
5.5 | 1.2578 | 0.01083 | -0.1301 | 116.1404
6 | 1.3033 | 0.01117 | -0.128 | 116.6786
6.5 | 1.3431 | 0.0117 | -0.1252 | 114.7949
7 | 1.3855 | 0.01216 | -0.1229 | 113.9391
7.5 | 1.4226 | 0.0128 | -0.12 | 111.1406
8 | 1.4614 | 0.01345 | -0.1174 | 108.6543
8.5 | 1.4984 | 0.01415 | -0.1147 | 105.894
9 | 1.5327 | 0.01505 | -0.1118 | 101.8405
9.5 | 1.5669 | 0.01597 | -0.1091 | 98.1152
10 | 1.6009 | 0.01697 | -0.1065 | 94.3371
10.5 | 1.6342 | 0.01807 | -0.104 | 90.4372
11 | 1.6599 | 0.01956 | -0.1009 | 84.862
11.5 | 1.6968 | 0.02062 | -0.0992 | 82.289
12 | 1.7243 | 0.0222 | -0.0967 | 77.6712
12.5 | 1.7488 | 0.02404 | -0.0941 | 72.7454
13 | 1.7746 | 0.02589 | -0.0919 | 68.5438
13.5 | 1.8004 | 0.02788 | -0.09 | 64.5768
14 | 1.8299 | 0.02966 | -0.0885 | 61.6959
14.5 | 1.8466 | 0.03239 | -0.0864 | 57.0114
15 | 1.8608 | 0.03544 | -0.0845 | 52.5056
16.5 | 1.9099 | 0.04422 | -0.0801 | 43.1909
17 | 1.9159 | 0.04848 | -0.079 | 39.5194
17.5 | 1.9376 | 0.05145 | -0.0786 | 37.6599
18 | 1.9437 | 0.056 | -0.0781 | 34.7089
18.5 | 1.942 | 0.0614 | -0.0779 | 31.6287
19 | 1.9448 | 0.06658 | -0.0781 | 29.21
19.5 | 1.9576 | 0.07076 | -0.0784 | 27.6653
20 | 1.9497 | 0.0773 | -0.0792 | 25.2225

## 85. Re 6M Mach 0.25 (1)
BIGFOIL.COM POLAR EXPORT
fx69pr281
FX 69-PR-281 |  |  |  | Cl Max: | 2.746 | at alpha= | 20 | deg
JavaFoil+Calcfoil stall+Eppler ext transition |  |  |  | L/D Max: | 140.531 | at alpha= | 2.5 | deg
Re: | 6000000 |  |  | Cd Min: | 0.0093 | at alpha= | -3 | deg
Mach: | 0.25 |  |  | Cl=0 at alpha= | -8.1905 | deg
|  |  |  | @ Cl=0.1, Cd= | 0.013456
|  |  |  | @ Cl=0.4, Cd= | 0.011086
|  |  |  | @ Cl=0.6, Cd= | 0.0094982
alpha (deg) | Cl | Cd | Cm | Cl/Cd
-20 | -1.119 | 0.09723 | -0.159 | -11.511
-19.5 | -1.091 | 0.09182 | -0.16 | -11.877
-19 | -1.06 | 0.08687 | -0.161 | -12.197
-18.5 | -1.027 | 0.08208 | -0.162 | -12.509
-18 | -0.992 | 0.0772 | -0.163 | -12.851
-17.5 | -0.956 | 0.07246 | -0.164 | -13.189
-17 | -0.917 | 0.06801 | -0.165 | -13.486
-16.5 | -0.877 | 0.06368 | -0.166 | -13.775
-16 | -0.835 | 0.05978 | -0.167 | -13.968
-15.5 | -0.791 | 0.05594 | -0.168 | -14.146
-15 | -0.746 | 0.05222 | -0.169 | -14.286
-14.5 | -0.7 | 0.0486 | -0.17 | -14.396
-14 | -0.652 | 0.04513 | -0.172 | -14.441
-13.5 | -0.602 | 0.04189 | -0.173 | -14.376
-13 | -0.551 | 0.03885 | -0.174 | -14.189
-12.5 | -0.499 | 0.03602 | -0.175 | -13.845
-12 | -0.445 | 0.03335 | -0.176 | -13.338
-11.5 | -0.39 | 0.03077 | -0.177 | -12.671
-11 | -0.334 | 0.02841 | -0.178 | -11.755
-10.5 | -0.277 | 0.02624 | -0.18 | -10.55
-10 | -0.221 | 0.02105 | -0.184 | -10.501
-9.5 | -0.162 | 0.01917 | -0.186 | -8.431
-9 | -0.101 | 0.01784 | -0.187 | -5.652
-8.5 | -0.039 | 0.01641 | -0.188 | -2.376
-8 | 0.024 | 0.01506 | -0.19 | 1.59
-7.5 | 0.088 | 0.0136 | -0.192 | 6.484
-7 | 0.153 | 0.01282 | -0.193 | 11.952
-6.5 | 0.219 | 0.01213 | -0.194 | 18.086
-6 | 0.287 | 0.01165 | -0.195 | 24.602
-5.5 | 0.355 | 0.01134 | -0.197 | 31.297
-5 | 0.424 | 0.01095 | -0.198 | 38.745
-4.5 | 0.496 | 0.01057 | -0.2 | 46.881
-4 | 0.564 | 0.00953 | -0.2 | 59.21
-3.5 | 0.632 | 0.00947 | -0.2 | 66.727
-3 | 0.703 | 0.0093 | -0.201 | 75.6
-2.5 | 0.772 | 0.00932 | -0.201 | 82.874
-2 | 0.841 | 0.00931 | -0.201 | 90.286
-1.5 | 0.908 | 0.00936 | -0.201 | 97.058
-1 | 0.976 | 0.00943 | -0.201 | 103.443
-0.5 | 1.043 | 0.00957 | -0.201 | 108.947
0 | 1.113 | 0.00986 | -0.201 | 112.824
0.5 | 1.178 | 0.01019 | -0.2 | 115.606
1 | 1.243 | 0.00961 | -0.2 | 129.319
1.5 | 1.307 | 0.00954 | -0.2 | 137.069
2 | 1.371 | 0.00985 | -0.199 | 139.207
2.5 | 1.434 | 0.0102 | -0.199 | 140.531
3 | 1.496 | 0.01261 | -0.198 | 118.661
3.5 | 1.558 | 0.01306 | -0.198 | 119.329
4 | 1.618 | 0.01366 | -0.197 | 118.494
4.5 | 1.678 | 0.01411 | -0.196 | 118.89
5 | 1.736 | 0.01454 | -0.195 | 119.352
5.5 | 1.792 | 0.01503 | -0.195 | 119.239
6 | 1.847 | 0.01554 | -0.194 | 118.904
6.5 | 1.902 | 0.01607 | -0.193 | 118.365
7 | 1.955 | 0.01658 | -0.192 | 117.901
7.5 | 2.007 | 0.0172 | -0.191 | 116.695
8 | 2.049 | 0.01817 | -0.189 | 112.761
8.5 | 2.098 | 0.01908 | -0.188 | 109.958
9 | 2.145 | 0.02004 | -0.187 | 107.014
9.5 | 2.189 | 0.02109 | -0.186 | 103.786
10 | 2.23 | 0.02226 | -0.184 | 100.162
10.5 | 2.269 | 0.02354 | -0.183 | 96.402
11 | 2.309 | 0.0248 | -0.181 | 93.1
11.5 | 2.347 | 0.02617 | -0.18 | 89.685
12 | 2.384 | 0.02763 | -0.179 | 86.306
12.5 | 2.42 | 0.02916 | -0.178 | 82.973
13 | 2.454 | 0.03074 | -0.176 | 79.817
13.5 | 2.486 | 0.03246 | -0.175 | 76.585
14 | 2.516 | 0.0343 | -0.173 | 73.357
14.5 | 2.545 | 0.03627 | -0.172 | 70.158
15 | 2.572 | 0.03855 | -0.171 | 66.71
15.5 | 2.596 | 0.04121 | -0.169 | 62.995
16 | 2.618 | 0.04394 | -0.168 | 59.596
16.5 | 2.641 | 0.04664 | -0.166 | 56.625
17 | 2.662 | 0.04932 | -0.165 | 53.981
17.5 | 2.681 | 0.05197 | -0.164 | 51.599
18 | 2.698 | 0.055 | -0.162 | 49.061
18.5 | 2.713 | 0.05823 | -0.161 | 46.588
19 | 2.725 | 0.06167 | -0.159 | 44.194
19.5 | 2.737 | 0.06519 | -0.158 | 41.979
20 | 2.746 | 0.06895 | -0.156 | 39.827

## 86. Re 6M Mach 0.25 (2)
BIGFOIL.COM POLAR EXPORT
fx69pr281
FX 69-PR-281 |  |  |  | Cl Max: | 1.8651 | at alpha= | 18.5 | deg
XFOIL ncrit=9 |  |  |  | L/D Max: | 107.88 | at alpha= | 5 | deg
Re: | 6000000 |  |  | Cd Min: | 0.10314 | at alpha= | 20 | deg
Mach: | 0.25 |  |  | Cl=0 at alpha= | -6.1594 | deg
|  |  |  | @ Cl=0.1, Cd= | 0.0080213
|  |  |  | @ Cl=0.4, Cd= | 0.0080632
|  |  |  | @ Cl=0.6, Cd= | 0.008436
alpha (deg) | Cl | Cd | Cm | Cl/Cd
-19 | -0.6082 | 0.10042 | -0.1131 | -6.0566
-18 | -0.603 | 0.08381 | -0.1285 | -7.1948
-17.5 | -0.6115 | 0.07696 | -0.1328 | -7.9457
-17 | -0.6195 | 0.0702 | -0.137 | -8.8248
-16.5 | -0.6619 | 0.0603 | -0.1435 | -10.9768
-16 | -0.7058 | 0.05065 | -0.1498 | -13.9348
-15.5 | -0.7321 | 0.04291 | -0.1549 | -17.0613
-15 | -0.7638 | 0.03501 | -0.1601 | -21.8166
-14.5 | -0.7912 | 0.0277 | -0.1647 | -28.5632
-14 | -0.8022 | 0.02146 | -0.1692 | -37.3812
-13.5 | -0.7813 | 0.01755 | -0.1724 | -44.5185
-13 | -0.7386 | 0.0148 | -0.1764 | -49.9054
-12.5 | -0.6876 | 0.01263 | -0.1806 | -54.4418
-12 | -0.6599 | 0.01169 | -0.1771 | -56.45
-11.5 | -0.616 | 0.0111 | -0.1746 | -55.4955
-11 | -0.5677 | 0.01054 | -0.1725 | -53.8615
-10.5 | -0.5158 | 0.01004 | -0.1707 | -51.3745
-10 | -0.4619 | 0.00965 | -0.1691 | -47.8653
-9.5 | -0.4041 | 0.00932 | -0.1679 | -43.3584
-9 | -0.3455 | 0.00906 | -0.1668 | -38.1347
-8.5 | -0.2855 | 0.00877 | -0.166 | -32.5542
-8 | -0.2252 | 0.00861 | -0.1651 | -26.1556
-7.5 | -0.1631 | 0.00835 | -0.1645 | -19.5329
-7 | -0.1023 | 0.00825 | -0.1637 | -12.4
-6.5 | -0.0408 | 0.00809 | -0.1631 | -5.0433
-6 | 0.0191 | 0.00806 | -0.1621 | 2.3697
-5.5 | 0.0782 | 0.00801 | -0.1611 | 9.7628
-5 | 0.1362 | 0.00804 | -0.1598 | 16.9403
-4.5 | 0.1905 | 0.00804 | -0.158 | 23.694
-4 | 0.2453 | 0.00807 | -0.1562 | 30.3965
-3.5 | 0.3041 | 0.00801 | -0.1551 | 37.965
-3 | 0.3612 | 0.00805 | -0.1538 | 44.8696
-2.5 | 0.4201 | 0.00807 | -0.1528 | 52.057
-2 | 0.4773 | 0.00817 | -0.1516 | 58.4211
-1.5 | 0.5339 | 0.00829 | -0.1502 | 64.4029
-1 | 0.5922 | 0.00841 | -0.1492 | 70.4162
-0.5 | 0.6462 | 0.00859 | -0.1474 | 75.227
0 | 0.7025 | 0.00872 | -0.1461 | 80.5619
0.5 | 0.7591 | 0.00888 | -0.1448 | 85.4842
1 | 0.8137 | 0.00909 | -0.1432 | 89.516
1.5 | 0.8678 | 0.00927 | -0.1416 | 93.6138
2 | 0.9225 | 0.00943 | -0.1401 | 97.8261
2.5 | 0.9758 | 0.00967 | -0.1384 | 100.91
3 | 1.0258 | 0.00995 | -0.1363 | 103.0955
3.5 | 1.0766 | 0.01022 | -0.1343 | 105.3425
4 | 1.129 | 0.01049 | -0.1326 | 107.6263
4.5 | 1.1741 | 0.01089 | -0.1299 | 107.8145
5 | 1.2212 | 0.01132 | -0.1276 | 107.8799
5.5 | 1.2666 | 0.01176 | -0.125 | 107.7041
6 | 1.3068 | 0.0124 | -0.1219 | 105.3871
6.5 | 1.3499 | 0.013 | -0.1193 | 103.8385
7 | 1.386 | 0.01383 | -0.1159 | 100.2169
7.5 | 1.4272 | 0.01459 | -0.1133 | 97.8204
8 | 1.4634 | 0.01555 | -0.1103 | 94.1093
8.5 | 1.4941 | 0.01679 | -0.1068 | 88.9875
9 | 1.5345 | 0.01775 | -0.1046 | 86.4507
9.5 | 1.5671 | 0.01909 | -0.1017 | 82.0901
10 | 1.5952 | 0.02071 | -0.0986 | 77.0256
10.5 | 1.6278 | 0.02225 | -0.0961 | 73.1596
11 | 1.6586 | 0.02397 | -0.0938 | 69.1948
11.5 | 1.6884 | 0.02581 | -0.0915 | 65.4165
12 | 1.71 | 0.02824 | -0.0889 | 60.5524
12.5 | 1.7346 | 0.03065 | -0.0868 | 56.5938
13 | 1.7598 | 0.03311 | -0.085 | 53.1501
13.5 | 1.7837 | 0.03572 | -0.0833 | 49.9356
14 | 1.7961 | 0.03929 | -0.0814 | 45.7139
14.5 | 1.8136 | 0.04266 | -0.0801 | 42.5129
15 | 1.8315 | 0.04611 | -0.0791 | 39.7202
15.5 | 1.8445 | 0.05004 | -0.0782 | 36.8605
17.5 | 1.853 | 0.07074 | -0.0767 | 26.1945
18 | 1.8605 | 0.07596 | -0.0773 | 24.4932
18.5 | 1.8651 | 0.08157 | -0.0781 | 22.865
19 | 1.8521 | 0.08921 | -0.0796 | 20.7611
19.5 | 1.8498 | 0.09586 | -0.0813 | 19.2969
20 | 1.8423 | 0.10314 | -0.0833 | 17.8621

## 87. Re 6M Mach 0.50 (1)
BIGFOIL.COM POLAR EXPORT
fx69pr281
FX 69-PR-281 |  |  |  | Cl Max: | 2.003 | at alpha= | 8.5 | deg
JavaFoil+Calcfoil stall+Eppler ext transition |  |  |  | L/D Max: | 108.136 | at alpha= | -0.5 | deg
Re: | 6000000 |  |  | Cd Min: | 0.01013 | at alpha= | -2 | deg
Mach: | 0.5 |  |  | Cl=0 at alpha= | -8.1894 | deg
|  |  |  | @ Cl=0.1, Cd= | 0.020008
|  |  |  | @ Cl=0.4, Cd= | 0.014534
|  |  |  | @ Cl=0.6, Cd= | 0.01241
alpha (deg) | Cl | Cd | Cm | Cl/Cd
-20 | -0.726 | 0.15342 | -0.15 | -4.731
-19.5 | -0.7 | 0.15218 | -0.157 | -4.602
-19 | -0.67 | 0.14236 | -0.157 | -4.709
-18.5 | -0.637 | 0.13994 | -0.154 | -4.553
-18 | -0.604 | 0.13615 | -0.15 | -4.438
-17.5 | -0.579 | 0.13204 | -0.158 | -4.383
-17 | -0.549 | 0.12243 | -0.159 | -4.481
-16.5 | -0.516 | 0.12998 | -0.156 | -3.968
-16 | -0.489 | 0.11189 | -0.163 | -4.37
-15.5 | -0.458 | 0.10527 | -0.163 | -4.351
-15 | -0.427 | 0.10486 | -0.164 | -4.073
-14.5 | -0.397 | 0.09491 | -0.167 | -4.186
-14 | -0.53 | 0.07928 | -0.172 | -6.68
-13.5 | -0.537 | 0.07077 | -0.175 | -7.587
-13 | -0.517 | 0.06355 | -0.178 | -8.135
-12.5 | -0.483 | 0.05698 | -0.18 | -8.484
-12 | -0.441 | 0.05188 | -0.182 | -8.5
-11.5 | -0.393 | 0.04736 | -0.184 | -8.302
-11 | -0.341 | 0.04338 | -0.186 | -7.868
-10.5 | -0.286 | 0.03985 | -0.188 | -7.174
-10 | -0.228 | 0.03672 | -0.189 | -6.201
-9.5 | -0.168 | 0.03333 | -0.191 | -5.026
-9 | -0.105 | 0.03058 | -0.194 | -3.439
-8.5 | -0.041 | 0.02518 | -0.199 | -1.634
-8 | 0.025 | 0.0232 | -0.2 | 1.092
-7.5 | 0.093 | 0.0202 | -0.203 | 4.627
-7 | 0.163 | 0.01828 | -0.205 | 8.931
-6.5 | 0.235 | 0.01665 | -0.207 | 14.088
-6 | 0.307 | 0.01583 | -0.209 | 19.396
-5.5 | 0.38 | 0.01481 | -0.21 | 25.692
-5 | 0.456 | 0.01376 | -0.212 | 33.13
-4.5 | 0.532 | 0.01294 | -0.214 | 41.099
-4 | 0.609 | 0.01234 | -0.215 | 49.325
-3.5 | 0.685 | 0.01185 | -0.217 | 57.792
-3 | 0.762 | 0.01148 | -0.218 | 66.373
-2.5 | 0.839 | 0.01119 | -0.22 | 74.996
-2 | 0.918 | 0.01013 | -0.221 | 90.665
-1.5 | 0.991 | 0.01015 | -0.221 | 97.692
-1 | 1.064 | 0.01037 | -0.221 | 102.638
-0.5 | 1.143 | 0.01057 | -0.223 | 108.136
0 | 1.226 | 0.01309 | -0.223 | 93.653
0.5 | 1.295 | 0.01368 | -0.222 | 94.66
1 | 1.362 | 0.0143 | -0.222 | 95.281
1.5 | 1.428 | 0.01497 | -0.221 | 95.401
2 | 1.491 | 0.01563 | -0.22 | 95.398
2.5 | 1.553 | 0.0164 | -0.219 | 94.705
3 | 1.613 | 0.0172 | -0.219 | 93.81
3.5 | 1.672 | 0.01807 | -0.218 | 92.491
4 | 1.72 | 0.01903 | -0.216 | 90.381
4.5 | 1.773 | 0.02002 | -0.215 | 88.559
5 | 1.821 | 0.0209 | -0.213 | 87.143
5.5 | 1.862 | 0.02219 | -0.211 | 83.911
6 | 1.902 | 0.02356 | -0.21 | 80.762
6.5 | 1.936 | 0.02544 | -0.208 | 76.129
7 | 1.964 | 0.02787 | -0.206 | 70.48
7.5 | 1.985 | 0.0306 | -0.204 | 64.887
8 | 1.999 | 0.0335 | -0.202 | 59.674
8.5 | 2.003 | 0.03726 | -0.199 | 53.75
9 | 1.998 | 0.04155 | -0.197 | 48.091
9.5 | 1.98 | 0.04639 | -0.194 | 42.676
10 | 1.935 | 0.05233 | -0.191 | 36.984
10.5 | 1.85 | 0.05974 | -0.187 | 30.969
11 | 1.644 | 0.07229 | -0.182 | 22.739
11.5 | 1.283 | 0.08625 | -0.177 | 14.879
12 | 1.315 | 0.0835 | -0.176 | 15.751
12.5 | 1.333 | 0.09522 | -0.171 | 13.998
13 | 1.369 | 0.08634 | -0.172 | 15.852
13.5 | 1.383 | 0.10249 | -0.167 | 13.499

## 88. Re 6M Mach 0.50 (2)
BIGFOIL.COM POLAR EXPORT
fx69pr281
FX 69-PR-281 |  |  |  | Cl Max: | 1.5372 | at alpha= | 12.5 | deg
XFOIL ncrit=9 |  |  |  | L/D Max: | 75.5891 | at alpha= | 2.5 | deg
Re: | 6000000 |  |  | Cd Min: | 0.15526 | at alpha= | 17.5 | deg
Mach: | 0.5 |  |  | Cl=0 at alpha= | -5.132 | deg
|  |  |  | @ Cl=0.1, Cd= | 0.0091261
|  |  |  | @ Cl=0.4, Cd= | 0.0094963
|  |  |  | @ Cl=0.6, Cd= | 0.010066
alpha (deg) | Cl | Cd | Cm | Cl/Cd
-14 | -0.155 | 0.08396 | -0.1587 | -1.8461
-13.5 | -0.1478 | 0.07797 | -0.1628 | -1.8956
-13 | -0.1429 | 0.07195 | -0.1669 | -1.9861
-12.5 | -0.1528 | 0.06506 | -0.1716 | -2.3486
-12 | -0.16 | 0.05855 | -0.1762 | -2.7327
-11.5 | -0.1971 | 0.05028 | -0.182 | -3.92
-11 | -0.2416 | 0.04189 | -0.1881 | -5.7675
-10.5 | -0.312 | 0.03227 | -0.1954 | -9.6684
-10 | -0.3686 | 0.02346 | -0.2022 | -15.7118
-9.5 | -0.4109 | 0.01753 | -0.2014 | -23.4398
-9 | -0.4615 | 0.0132 | -0.1957 | -34.9621
-8.5 | -0.4352 | 0.01194 | -0.189 | -36.4489
-8 | -0.3833 | 0.01104 | -0.1845 | -34.7192
-7.5 | -0.3221 | 0.01044 | -0.1807 | -30.8525
-7 | -0.2549 | 0.00999 | -0.1775 | -25.5155
-6.5 | -0.1859 | 0.00963 | -0.1747 | -19.3043
-6 | -0.1167 | 0.00939 | -0.1718 | -12.4281
-5.5 | -0.0499 | 0.00929 | -0.1687 | -5.3714
-5 | 0.0179 | 0.00918 | -0.1658 | 1.9499
-4.5 | 0.0862 | 0.00912 | -0.163 | 9.4518
-4 | 0.1546 | 0.00915 | -0.1605 | 16.8962
-3.5 | 0.2247 | 0.00918 | -0.1583 | 24.4771
-3 | 0.2935 | 0.00925 | -0.156 | 31.7297
-2.5 | 0.3571 | 0.00944 | -0.1529 | 37.8284
-2 | 0.4257 | 0.00953 | -0.1508 | 44.6695
-1.5 | 0.4898 | 0.00975 | -0.148 | 50.2359
-1 | 0.5565 | 0.00989 | -0.1457 | 56.269
-0.5 | 0.6208 | 0.01015 | -0.1432 | 61.1626
0 | 0.6804 | 0.01048 | -0.1401 | 64.9237
0.5 | 0.7456 | 0.01077 | -0.1377 | 69.2293
1 | 0.8057 | 0.01116 | -0.1348 | 72.1953
1.5 | 0.8618 | 0.01169 | -0.1315 | 73.7211
2 | 0.9182 | 0.01228 | -0.1283 | 74.772
2.5 | 0.9751 | 0.0129 | -0.1253 | 75.5891
3 | 1.0292 | 0.01365 | -0.1222 | 75.3993
3.5 | 1.0777 | 0.01464 | -0.1186 | 73.6134
4 | 1.1269 | 0.01571 | -0.1152 | 71.7314
4.5 | 1.1677 | 0.01715 | -0.1112 | 68.0875
5 | 1.2157 | 0.01845 | -0.1081 | 65.8916
5.5 | 1.252 | 0.02031 | -0.1043 | 61.6445
6 | 1.2919 | 0.02218 | -0.101 | 58.2462
6.5 | 1.3256 | 0.02446 | -0.0977 | 54.1946
7 | 1.3561 | 0.02704 | -0.0944 | 50.1516
7.5 | 1.3901 | 0.02961 | -0.0917 | 46.947
8 | 1.4169 | 0.03267 | -0.0889 | 43.3701
8.5 | 1.4369 | 0.03627 | -0.0862 | 39.6168
9 | 1.4664 | 0.03949 | -0.0842 | 37.1335
9.5 | 1.4877 | 0.04335 | -0.0822 | 34.3183
10 | 1.4961 | 0.04824 | -0.0805 | 31.0137
10.5 | 1.5128 | 0.05277 | -0.0793 | 28.6678
11 | 1.5263 | 0.05772 | -0.0784 | 26.4432
11.5 | 1.5297 | 0.06358 | -0.078 | 24.0595
12 | 1.531 | 0.06986 | -0.078 | 21.9153
12.5 | 1.5372 | 0.07599 | -0.0784 | 20.229
13 | 1.532 | 0.08327 | -0.0793 | 18.398
13.5 | 1.5287 | 0.09063 | -0.0808 | 16.8675
14 | 1.5272 | 0.09806 | -0.0826 | 15.5741
14.5 | 1.5035 | 0.10774 | -0.0858 | 13.9549
15 | 1.5069 | 0.11497 | -0.0881 | 13.1069
15.5 | 1.4966 | 0.12364 | -0.0915 | 12.1045
16 | 1.4904 | 0.13187 | -0.0948 | 11.302
16.5 | 1.4922 | 0.13939 | -0.098 | 10.7052
17 | 1.4792 | 0.14838 | -0.1022 | 9.969
17.5 | 1.4875 | 0.15526 | -0.1054 | 9.5807

## 89. Re 7M Mach 0.00 (1)
BIGFOIL.COM POLAR EXPORT
fx69pr281
FX 69-PR-281 |  |  |  | Cl Max: | 2.872 | at alpha= | 20 | deg
JavaFoil+Calcfoil stall+Eppler ext transition |  |  |  | L/D Max: | 148.773 | at alpha= | 3.5 | deg
Re: | 7000000 |  |  | Cd Min: | 0.00878 | at alpha= | -2 | deg
Mach: | 0 |  |  | Cl=0 at alpha= | -8.1936 | deg
|  |  |  | @ Cl=0.1, Cd= | 0.011762
|  |  |  | @ Cl=0.4, Cd= | 0.010001
|  |  |  | @ Cl=0.6, Cd= | 0.0097054
alpha (deg) | Cl | Cd | Cm | Cl/Cd
-20 | -1.162 | 0.084 | -0.159 | -13.834
-19.5 | -1.126 | 0.07947 | -0.159 | -14.169
-19 | -1.089 | 0.07515 | -0.16 | -14.486
-18.5 | -1.05 | 0.07105 | -0.161 | -14.776
-18 | -1.01 | 0.06715 | -0.162 | -15.037
-17.5 | -0.968 | 0.06331 | -0.163 | -15.295
-17 | -0.926 | 0.05974 | -0.163 | -15.496
-16.5 | -0.882 | 0.05595 | -0.164 | -15.771
-16 | -0.838 | 0.05207 | -0.166 | -16.095
-15.5 | -0.793 | 0.04836 | -0.167 | -16.388
-15 | -0.746 | 0.04503 | -0.168 | -16.563
-14.5 | -0.698 | 0.04183 | -0.169 | -16.678
-14 | -0.648 | 0.03894 | -0.17 | -16.647
-13.5 | -0.598 | 0.03621 | -0.171 | -16.504
-13 | -0.546 | 0.03366 | -0.172 | -16.223
-12.5 | -0.493 | 0.03123 | -0.173 | -15.791
-12 | -0.439 | 0.02896 | -0.174 | -15.168
-11.5 | -0.385 | 0.02669 | -0.175 | -14.413
-11 | -0.33 | 0.02429 | -0.176 | -13.568
-10.5 | -0.273 | 0.0222 | -0.178 | -12.311
-10 | -0.216 | 0.02025 | -0.179 | -10.664
-9.5 | -0.159 | 0.01632 | -0.183 | -9.746
-9 | -0.099 | 0.01532 | -0.184 | -6.475
-8.5 | -0.038 | 0.01377 | -0.186 | -2.791
-8 | 0.024 | 0.01286 | -0.187 | 1.832
-7.5 | 0.087 | 0.01191 | -0.188 | 7.266
-7 | 0.151 | 0.01118 | -0.19 | 13.465
-6.5 | 0.216 | 0.0107 | -0.191 | 20.142
-6 | 0.282 | 0.01048 | -0.192 | 26.877
-5.5 | 0.349 | 0.01007 | -0.194 | 34.658
-5 | 0.415 | 0.00998 | -0.194 | 41.627
-4.5 | 0.482 | 0.00992 | -0.194 | 48.583
-4 | 0.551 | 0.00972 | -0.195 | 56.706
-3.5 | 0.618 | 0.0097 | -0.195 | 63.693
-3 | 0.685 | 0.00972 | -0.196 | 70.486
-2.5 | 0.751 | 0.00879 | -0.196 | 85.484
-2 | 0.817 | 0.00878 | -0.196 | 93.041
-1.5 | 0.883 | 0.00883 | -0.195 | 99.959
-1 | 0.948 | 0.0089 | -0.195 | 106.541
-0.5 | 1.013 | 0.00909 | -0.195 | 111.407
0 | 1.08 | 0.00934 | -0.195 | 115.716
0.5 | 1.144 | 0.00923 | -0.194 | 123.91
1 | 1.208 | 0.00952 | -0.194 | 126.787
1.5 | 1.271 | 0.0098 | -0.194 | 129.633
2 | 1.333 | 0.0092 | -0.193 | 144.888
2.5 | 1.395 | 0.00946 | -0.193 | 147.397
3 | 1.457 | 0.00991 | -0.192 | 147.01
3.5 | 1.518 | 0.0102 | -0.192 | 148.773
4 | 1.578 | 0.01249 | -0.191 | 126.279
4.5 | 1.637 | 0.01285 | -0.19 | 127.392
5 | 1.696 | 0.01323 | -0.19 | 128.151
5.5 | 1.754 | 0.01361 | -0.189 | 128.832
6 | 1.81 | 0.01402 | -0.188 | 129.115
6.5 | 1.865 | 0.01441 | -0.188 | 129.43
7 | 1.919 | 0.01479 | -0.187 | 129.741
7.5 | 1.971 | 0.01537 | -0.186 | 128.248
8 | 2.023 | 0.01605 | -0.185 | 125.986
8.5 | 2.073 | 0.01672 | -0.184 | 123.978
9 | 2.123 | 0.01742 | -0.183 | 121.861
9.5 | 2.164 | 0.01827 | -0.181 | 118.429
10 | 2.211 | 0.01906 | -0.18 | 115.997
10.5 | 2.256 | 0.01995 | -0.179 | 113.087
11 | 2.299 | 0.02085 | -0.178 | 110.255
11.5 | 2.34 | 0.02192 | -0.177 | 106.751
12 | 2.378 | 0.02305 | -0.175 | 103.191
12.5 | 2.419 | 0.02412 | -0.174 | 100.296
13 | 2.458 | 0.02526 | -0.173 | 97.308
13.5 | 2.496 | 0.02644 | -0.172 | 94.397
14 | 2.533 | 0.02773 | -0.171 | 91.371
14.5 | 2.569 | 0.02908 | -0.169 | 88.355
15 | 2.603 | 0.0308 | -0.168 | 84.504
15.5 | 2.636 | 0.03255 | -0.167 | 80.973
16 | 2.666 | 0.0344 | -0.165 | 77.517
16.5 | 2.696 | 0.03639 | -0.164 | 74.095
17 | 2.725 | 0.03834 | -0.163 | 71.078
17.5 | 2.752 | 0.0404 | -0.161 | 68.131
18 | 2.778 | 0.04255 | -0.16 | 65.294
18.5 | 2.802 | 0.04499 | -0.159 | 62.289
19 | 2.825 | 0.04752 | -0.157 | 59.45
19.5 | 2.849 | 0.04991 | -0.156 | 57.081
20 | 2.872 | 0.0523 | -0.155 | 54.92

## 90. Re 7M Mach 0.00 (2)
BIGFOIL.COM POLAR EXPORT
fx69pr281
FX 69-PR-281 |  |  |  | Cl Max: | 1.9975 | at alpha= | 19.5 | deg
XFOIL ncrit=9 |  |  |  | L/D Max: | 122.631 | at alpha= | 5.5 | deg
Re: | 7000000 |  |  | Cd Min: | 0.08247 | at alpha= | -20 | deg
Mach: | 0 |  |  | Cl=0 at alpha= | -6.3879 | deg
|  |  |  | @ Cl=0.1, Cd= | 0.0075808
|  |  |  | @ Cl=0.4, Cd= | 0.0077275
|  |  |  | @ Cl=0.6, Cd= | 0.0079588
alpha (deg) | Cl | Cd | Cm | Cl/Cd
-20 | -0.8222 | 0.08247 | -0.1164 | -9.9697
-19.5 | -0.8467 | 0.07418 | -0.1207 | -11.4141
-19 | -0.8979 | 0.0625 | -0.1284 | -14.3664
-18.5 | -0.9176 | 0.05379 | -0.1352 | -17.0589
-18 | -0.9416 | 0.04467 | -0.143 | -21.079
-17 | -0.9922 | 0.03015 | -0.1518 | -32.9088
-16.5 | -1.0042 | 0.0241 | -0.1557 | -41.668
-16 | -0.9887 | 0.02022 | -0.1586 | -48.8971
-15.5 | -0.9583 | 0.0175 | -0.1611 | -54.76
-14.5 | -0.8828 | 0.01314 | -0.1664 | -67.1842
-14 | -0.8164 | 0.0121 | -0.1708 | -67.4711
-13.5 | -0.7729 | 0.01132 | -0.1699 | -68.2774
-13 | -0.7251 | 0.01082 | -0.1689 | -67.0148
-12.5 | -0.6793 | 0.01035 | -0.1674 | -65.6329
-12 | -0.631 | 0.00995 | -0.166 | -63.4171
-11.5 | -0.5802 | 0.00961 | -0.1649 | -60.3746
-11 | -0.5288 | 0.00927 | -0.1637 | -57.0442
-10.5 | -0.4745 | 0.00895 | -0.163 | -53.0168
-10 | -0.4191 | 0.00874 | -0.1623 | -47.9519
-9.5 | -0.3634 | 0.00851 | -0.1617 | -42.7027
-9 | -0.3057 | 0.0083 | -0.1613 | -36.8313
-8.5 | -0.2479 | 0.00814 | -0.1609 | -30.4545
-8 | -0.1895 | 0.00797 | -0.1606 | -23.7767
-7.5 | -0.1297 | 0.00781 | -0.1605 | -16.6069
-7 | -0.072 | 0.00773 | -0.1601 | -9.3144
-6.5 | -0.013 | 0.00763 | -0.1598 | -1.7038
-6 | 0.045 | 0.0076 | -0.1594 | 5.9211
-5.5 | 0.1023 | 0.00758 | -0.1588 | 13.496
-5 | 0.1583 | 0.00765 | -0.158 | 20.6928
-4.5 | 0.2146 | 0.00768 | -0.1573 | 27.9427
-4 | 0.2716 | 0.00773 | -0.1567 | 35.1358
-3.5 | 0.3298 | 0.0077 | -0.1563 | 42.8312
-3 | 0.3866 | 0.00772 | -0.1557 | 50.0777
-2.5 | 0.4401 | 0.00775 | -0.1544 | 56.7871
-2 | 0.493 | 0.00778 | -0.1531 | 63.3676
-1.5 | 0.5458 | 0.00788 | -0.1517 | 69.264
-1 | 0.6008 | 0.00796 | -0.1507 | 75.4774
-0.5 | 0.6546 | 0.00806 | -0.1496 | 81.2159
0 | 0.7099 | 0.00816 | -0.1488 | 86.9975
0.5 | 0.7652 | 0.00829 | -0.1479 | 92.304
1 | 0.8181 | 0.00846 | -0.1467 | 96.7021
1.5 | 0.8696 | 0.00862 | -0.1453 | 100.8817
2 | 0.9235 | 0.00874 | -0.1442 | 105.6636
2.5 | 0.9761 | 0.00891 | -0.1431 | 109.5511
3 | 1.0266 | 0.00913 | -0.1416 | 112.4425
3.5 | 1.0762 | 0.00933 | -0.1399 | 115.3483
4 | 1.1269 | 0.00951 | -0.1386 | 118.4963
4.5 | 1.1755 | 0.00976 | -0.1369 | 120.4406
5 | 1.2196 | 0.0101 | -0.1345 | 120.7525
5.5 | 1.268 | 0.01034 | -0.1329 | 122.6306
6 | 1.3105 | 0.01075 | -0.1305 | 121.907
6.5 | 1.353 | 0.01115 | -0.1281 | 121.3453
7 | 1.3947 | 0.01161 | -0.1257 | 120.1292
7.5 | 1.4321 | 0.0122 | -0.1228 | 117.3852
8 | 1.4726 | 0.01271 | -0.1205 | 115.8615
8.5 | 1.5101 | 0.01337 | -0.1178 | 112.9469
9 | 1.5431 | 0.0142 | -0.1147 | 108.669
9.5 | 1.5838 | 0.01483 | -0.1128 | 106.797
10 | 1.6153 | 0.01581 | -0.1098 | 102.1695
10.5 | 1.6435 | 0.01701 | -0.1066 | 96.6196
11 | 1.6802 | 0.01794 | -0.1046 | 93.6566
11.5 | 1.7107 | 0.01916 | -0.1021 | 89.285
12 | 1.7425 | 0.02041 | -0.0999 | 85.3748
12.5 | 1.7652 | 0.02219 | -0.097 | 79.5493
13 | 1.798 | 0.02352 | -0.0952 | 76.4456
13.5 | 1.8242 | 0.0253 | -0.0931 | 72.1028
14 | 1.8453 | 0.02747 | -0.0909 | 67.1751
14.5 | 1.8685 | 0.02958 | -0.089 | 63.1677
15 | 1.8896 | 0.03197 | -0.0872 | 59.1054
15.5 | 1.9111 | 0.03439 | -0.0858 | 55.5714
16 | 1.9275 | 0.03669 | -0.0836 | 52.5348
16.5 | 1.9367 | 0.04028 | -0.0819 | 48.0809
17 | 1.9518 | 0.04358 | -0.0809 | 44.7866
17.5 | 1.9726 | 0.04643 | -0.0802 | 42.4855
18 | 1.9765 | 0.05088 | -0.0793 | 38.8463
18.5 | 1.9779 | 0.05576 | -0.0787 | 35.4717
19 | 1.9871 | 0.06006 | -0.0786 | 33.0852
19.5 | 1.9975 | 0.06424 | -0.0787 | 31.0943
20 | 1.9904 | 0.07042 | -0.0791 | 28.2647

## 91. Re 7M Mach 0.10 (1)
BIGFOIL.COM POLAR EXPORT
fx69pr281
FX 69-PR-281 |  |  |  | Cl Max: | 2.861 | at alpha= | 20 | deg
JavaFoil+Calcfoil stall+Eppler ext transition |  |  |  | L/D Max: | 148.483 | at alpha= | 3.5 | deg
Re: | 7000000 |  |  | Cd Min: | 0.00884 | at alpha= | -2.5 | deg
Mach: | 0.1 |  |  | Cl=0 at alpha= | -8.1905 | deg
|  |  |  | @ Cl=0.1, Cd= | 0.011972
|  |  |  | @ Cl=0.4, Cd= | 0.010122
|  |  |  | @ Cl=0.6, Cd= | 0.0097863
alpha (deg) | Cl | Cd | Cm | Cl/Cd
-20 | -1.158 | 0.08571 | -0.159 | -13.508
-19.5 | -1.123 | 0.08103 | -0.16 | -13.855
-19 | -1.086 | 0.07656 | -0.161 | -14.186
-18.5 | -1.048 | 0.07245 | -0.161 | -14.466
-18 | -1.009 | 0.06833 | -0.162 | -14.759
-17.5 | -0.968 | 0.06449 | -0.163 | -15.004
-17 | -0.925 | 0.06073 | -0.164 | -15.238
-16.5 | -0.882 | 0.05719 | -0.165 | -15.423
-16 | -0.838 | 0.05322 | -0.166 | -15.749
-15.5 | -0.793 | 0.0494 | -0.167 | -16.052
-15 | -0.746 | 0.04593 | -0.168 | -16.253
-14.5 | -0.699 | 0.04258 | -0.169 | -16.407
-14 | -0.649 | 0.03976 | -0.17 | -16.325
-13.5 | -0.599 | 0.03694 | -0.171 | -16.207
-13 | -0.547 | 0.03426 | -0.172 | -15.969
-12.5 | -0.494 | 0.03182 | -0.173 | -15.533
-12 | -0.44 | 0.02949 | -0.174 | -14.933
-11.5 | -0.386 | 0.02732 | -0.175 | -14.113
-11 | -0.33 | 0.02489 | -0.177 | -13.268
-10.5 | -0.274 | 0.02267 | -0.178 | -12.085
-10 | -0.217 | 0.02072 | -0.18 | -10.448
-9.5 | -0.159 | 0.01668 | -0.183 | -9.56
-9 | -0.099 | 0.01561 | -0.185 | -6.372
-8.5 | -0.039 | 0.01404 | -0.187 | -2.746
-8 | 0.024 | 0.01306 | -0.188 | 1.809
-7.5 | 0.087 | 0.01213 | -0.189 | 7.157
-7 | 0.151 | 0.01135 | -0.19 | 13.305
-6.5 | 0.216 | 0.01086 | -0.191 | 19.909
-6 | 0.283 | 0.01059 | -0.193 | 26.677
-5.5 | 0.349 | 0.01031 | -0.194 | 33.882
-5 | 0.417 | 0.01006 | -0.195 | 41.48
-4.5 | 0.484 | 0.00997 | -0.195 | 48.535
-4 | 0.554 | 0.0098 | -0.196 | 56.507
-3.5 | 0.621 | 0.00978 | -0.196 | 63.461
-3 | 0.688 | 0.00977 | -0.197 | 70.414
-2.5 | 0.755 | 0.00884 | -0.197 | 85.355
-2 | 0.821 | 0.00884 | -0.197 | 92.834
-1.5 | 0.887 | 0.00888 | -0.196 | 99.882
-1 | 0.952 | 0.00894 | -0.196 | 106.482
-0.5 | 1.018 | 0.00917 | -0.196 | 111.025
0 | 1.085 | 0.0094 | -0.196 | 115.482
0.5 | 1.15 | 0.0093 | -0.195 | 123.58
1 | 1.213 | 0.00959 | -0.195 | 126.548
1.5 | 1.276 | 0.00989 | -0.195 | 129.086
2 | 1.339 | 0.00927 | -0.194 | 144.417
2.5 | 1.401 | 0.00954 | -0.194 | 146.837
3 | 1.463 | 0.01001 | -0.193 | 146.12
3.5 | 1.524 | 0.01026 | -0.193 | 148.483
4 | 1.584 | 0.01264 | -0.192 | 125.371
4.5 | 1.644 | 0.013 | -0.191 | 126.403
5 | 1.702 | 0.01339 | -0.191 | 127.182
5.5 | 1.76 | 0.01374 | -0.19 | 128.064
6 | 1.816 | 0.01415 | -0.189 | 128.303
6.5 | 1.871 | 0.0146 | -0.188 | 128.183
7 | 1.925 | 0.01501 | -0.188 | 128.218
7.5 | 1.977 | 0.01561 | -0.187 | 126.676
8 | 2.028 | 0.0163 | -0.186 | 124.41
8.5 | 2.079 | 0.01698 | -0.185 | 122.451
9 | 2.12 | 0.01785 | -0.183 | 118.816
9.5 | 2.169 | 0.0186 | -0.182 | 116.61
10 | 2.216 | 0.01942 | -0.181 | 114.095
10.5 | 2.26 | 0.02038 | -0.18 | 110.912
11 | 2.303 | 0.02133 | -0.179 | 107.978
11.5 | 2.341 | 0.02248 | -0.177 | 104.148
12 | 2.381 | 0.02358 | -0.176 | 100.972
12.5 | 2.421 | 0.02471 | -0.175 | 97.958
13 | 2.46 | 0.02587 | -0.173 | 95.08
13.5 | 2.497 | 0.02715 | -0.172 | 91.969
14 | 2.533 | 0.02846 | -0.171 | 89.034
14.5 | 2.568 | 0.02999 | -0.17 | 85.647
15 | 2.601 | 0.03175 | -0.168 | 81.922
15.5 | 2.633 | 0.0336 | -0.167 | 78.358
16 | 2.663 | 0.03554 | -0.166 | 74.919
16.5 | 2.692 | 0.03759 | -0.164 | 71.621
17 | 2.719 | 0.03961 | -0.163 | 68.661
17.5 | 2.746 | 0.04179 | -0.162 | 65.701
18 | 2.77 | 0.04418 | -0.16 | 62.696
18.5 | 2.792 | 0.04674 | -0.159 | 59.737
19 | 2.816 | 0.04912 | -0.158 | 57.325
19.5 | 2.839 | 0.05157 | -0.157 | 55.046
20 | 2.861 | 0.05411 | -0.155 | 52.864

## 92. Re 7M Mach 0.10 (2)
BIGFOIL.COM POLAR EXPORT
fx69pr281
FX 69-PR-281 |  |  |  | Cl Max: | 1.981 | at alpha= | 19 | deg
XFOIL ncrit=9 |  |  |  | L/D Max: | 121.385 | at alpha= | 5.5 | deg
Re: | 7000000 |  |  | Cd Min: | 0.08789 | at alpha= | -20 | deg
Mach: | 0.1 |  |  | Cl=0 at alpha= | -6.3581 | deg
|  |  |  | @ Cl=0.1, Cd= | 0.0076204
|  |  |  | @ Cl=0.4, Cd= | 0.007749
|  |  |  | @ Cl=0.6, Cd= | 0.0079893
alpha (deg) | Cl | Cd | Cm | Cl/Cd
-20 | -0.7848 | 0.08789 | -0.1144 | -8.9293
-19.5 | -0.7959 | 0.08072 | -0.1182 | -9.86
-19 | -0.8254 | 0.0711 | -0.1247 | -11.609
-18.5 | -0.8659 | 0.06012 | -0.1328 | -14.4029
-18 | -0.8922 | 0.05037 | -0.1413 | -17.7129
-17.5 | -0.9109 | 0.04347 | -0.1454 | -20.9547
-17 | -0.9491 | 0.03489 | -0.1507 | -27.2026
-16.5 | -0.9767 | 0.02756 | -0.1553 | -35.439
-16 | -0.9748 | 0.02261 | -0.1587 | -43.1137
-15.5 | -0.9528 | 0.01917 | -0.1615 | -49.7027
-14.5 | -0.8836 | 0.01412 | -0.167 | -62.5779
-14 | -0.8294 | 0.01261 | -0.1705 | -65.7732
-13.5 | -0.7759 | 0.01168 | -0.1719 | -66.4298
-13 | -0.7306 | 0.01105 | -0.1707 | -66.1176
-12.5 | -0.6845 | 0.01058 | -0.1692 | -64.6975
-12 | -0.6363 | 0.01018 | -0.1676 | -62.5049
-11.5 | -0.5868 | 0.00975 | -0.1663 | -60.1846
-11 | -0.5356 | 0.00939 | -0.165 | -57.0394
-10.5 | -0.4809 | 0.00908 | -0.1642 | -52.9626
-10 | -0.4252 | 0.00885 | -0.1634 | -48.0452
-9.5 | -0.3695 | 0.00859 | -0.1627 | -43.0151
-9 | -0.3111 | 0.00839 | -0.1622 | -37.0799
-8.5 | -0.2532 | 0.00819 | -0.1618 | -30.9158
-8 | -0.1941 | 0.00803 | -0.1614 | -24.1719
-7.5 | -0.134 | 0.00785 | -0.1613 | -17.0701
-7 | -0.0758 | 0.00778 | -0.1607 | -9.7429
-6.5 | -0.0166 | 0.00767 | -0.1604 | -2.1643
-6 | 0.0419 | 0.00765 | -0.1599 | 5.4771
-5.5 | 0.0997 | 0.00762 | -0.1594 | 13.084
-5 | 0.1558 | 0.00769 | -0.1585 | 20.2601
-4.5 | 0.2125 | 0.00771 | -0.1577 | 27.5616
-4 | 0.27 | 0.00776 | -0.1571 | 34.7938
-3.5 | 0.3283 | 0.00773 | -0.1566 | 42.4709
-3 | 0.3842 | 0.00774 | -0.1557 | 49.6382
-2.5 | 0.4369 | 0.00777 | -0.1541 | 56.2291
-2 | 0.4912 | 0.0078 | -0.1529 | 62.9744
-1.5 | 0.5447 | 0.00791 | -0.1516 | 68.8622
-1 | 0.6005 | 0.00799 | -0.1507 | 75.1564
-0.5 | 0.6546 | 0.00811 | -0.1495 | 80.7152
0 | 0.7108 | 0.0082 | -0.1487 | 86.6829
0.5 | 0.7663 | 0.00834 | -0.1478 | 91.8825
1 | 0.818 | 0.00853 | -0.1463 | 95.8968
1.5 | 0.8709 | 0.00867 | -0.145 | 100.4498
2 | 0.9254 | 0.0088 | -0.144 | 105.1591
2.5 | 0.9782 | 0.00898 | -0.1427 | 108.931
3 | 1.0281 | 0.00921 | -0.141 | 111.6287
3.5 | 1.0782 | 0.00941 | -0.1394 | 114.5802
4 | 1.1296 | 0.0096 | -0.138 | 117.6667
4.5 | 1.1772 | 0.00988 | -0.1361 | 119.1498
5 | 1.2222 | 0.01021 | -0.1338 | 119.7062
5.5 | 1.2709 | 0.01047 | -0.1322 | 121.3849
6 | 1.3111 | 0.01094 | -0.1293 | 119.8446
6.5 | 1.3562 | 0.01132 | -0.1272 | 119.8057
7 | 1.3948 | 0.01187 | -0.1243 | 117.5063
7.5 | 1.4345 | 0.01243 | -0.1217 | 115.4063
8 | 1.4743 | 0.013 | -0.1192 | 113.4077
8.5 | 1.508 | 0.01381 | -0.116 | 109.1962
9 | 1.5465 | 0.01453 | -0.1136 | 106.435
9.5 | 1.5819 | 0.01536 | -0.111 | 102.9883
10 | 1.6167 | 0.01631 | -0.1084 | 99.1232
10.5 | 1.6446 | 0.01759 | -0.1052 | 93.4963
11 | 1.6805 | 0.0186 | -0.1031 | 90.3495
11.5 | 1.7122 | 0.01985 | -0.1007 | 86.2569
12 | 1.7371 | 0.02151 | -0.0978 | 80.7578
12.5 | 1.7668 | 0.02303 | -0.0956 | 76.7173
13 | 1.7945 | 0.02473 | -0.0935 | 72.5637
13.5 | 1.8247 | 0.02636 | -0.0917 | 69.2223
14 | 1.8442 | 0.02873 | -0.0894 | 64.1907
14.5 | 1.8606 | 0.03143 | -0.0872 | 59.1982
15 | 1.8906 | 0.03329 | -0.0861 | 56.7918
15.5 | 1.9094 | 0.03603 | -0.0846 | 52.9947
16 | 1.9155 | 0.03923 | -0.082 | 48.8274
16.5 | 1.9287 | 0.04266 | -0.0807 | 45.211
17 | 1.9501 | 0.04553 | -0.08 | 42.8311
17.5 | 1.9586 | 0.04962 | -0.0791 | 39.472
18 | 1.9589 | 0.05459 | -0.0784 | 35.8839
18.5 | 1.973 | 0.05838 | -0.0782 | 33.7958
19 | 1.981 | 0.06289 | -0.0782 | 31.4994
19.5 | 1.9754 | 0.06893 | -0.0784 | 28.6581
20 | 1.9697 | 0.07516 | -0.0791 | 26.2068

## 93. Re 7M Mach 0.25 (1)
BIGFOIL.COM POLAR EXPORT
fx69pr281
FX 69-PR-281 |  |  |  | Cl Max: | 2.751 | at alpha= | 20 | deg
JavaFoil+Calcfoil stall+Eppler ext transition |  |  |  | L/D Max: | 143.263 | at alpha= | 2.5 | deg
Re: | 7000000 |  |  | Cd Min: | 0.0091 | at alpha= | -3 | deg
Mach: | 0.25 |  |  | Cl=0 at alpha= | -8.1905 | deg
|  |  |  | @ Cl=0.1, Cd= | 0.013172
|  |  |  | @ Cl=0.4, Cd= | 0.010802
|  |  |  | @ Cl=0.6, Cd= | 0.0097353
alpha (deg) | Cl | Cd | Cm | Cl/Cd
-20 | -1.12 | 0.09621 | -0.16 | -11.642
-19.5 | -1.091 | 0.09072 | -0.161 | -12.03
-19 | -1.061 | 0.08563 | -0.162 | -12.385
-18.5 | -1.028 | 0.08081 | -0.162 | -12.717
-18 | -0.993 | 0.07601 | -0.163 | -13.065
-17.5 | -0.957 | 0.07133 | -0.165 | -13.411
-17 | -0.918 | 0.06709 | -0.166 | -13.685
-16.5 | -0.878 | 0.06301 | -0.167 | -13.932
-16 | -0.836 | 0.05903 | -0.167 | -14.158
-15.5 | -0.792 | 0.05528 | -0.168 | -14.325
-15 | -0.747 | 0.05186 | -0.169 | -14.395
-14.5 | -0.7 | 0.04779 | -0.171 | -14.658
-14 | -0.653 | 0.04408 | -0.172 | -14.809
-13.5 | -0.603 | 0.04093 | -0.173 | -14.735
-13 | -0.552 | 0.03801 | -0.174 | -14.522
-12.5 | -0.499 | 0.03525 | -0.175 | -14.168
-12 | -0.446 | 0.03258 | -0.177 | -13.677
-11.5 | -0.391 | 0.0301 | -0.178 | -12.973
-11 | -0.334 | 0.02787 | -0.179 | -11.998
-10.5 | -0.277 | 0.02575 | -0.18 | -10.764
-10 | -0.219 | 0.02332 | -0.182 | -9.407
-9.5 | -0.162 | 0.01893 | -0.186 | -8.55
-9 | -0.101 | 0.01741 | -0.187 | -5.803
-8.5 | -0.039 | 0.01599 | -0.189 | -2.442
-8 | 0.024 | 0.01462 | -0.19 | 1.64
-7.5 | 0.088 | 0.01333 | -0.192 | 6.62
-7 | 0.154 | 0.01246 | -0.193 | 12.325
-6.5 | 0.22 | 0.01188 | -0.195 | 18.507
-6 | 0.287 | 0.01153 | -0.196 | 24.906
-5.5 | 0.356 | 0.011 | -0.197 | 32.348
-5 | 0.425 | 0.01069 | -0.198 | 39.76
-4.5 | 0.496 | 0.01034 | -0.2 | 47.924
-4 | 0.564 | 0.01027 | -0.2 | 54.934
-3.5 | 0.632 | 0.00926 | -0.2 | 68.246
-3 | 0.704 | 0.0091 | -0.201 | 77.339
-2.5 | 0.773 | 0.00911 | -0.202 | 84.853
-2 | 0.841 | 0.0091 | -0.202 | 92.377
-1.5 | 0.909 | 0.00914 | -0.202 | 99.443
-1 | 0.976 | 0.00926 | -0.201 | 105.422
-0.5 | 1.043 | 0.0095 | -0.201 | 109.754
0 | 1.113 | 0.00976 | -0.201 | 114.038
0.5 | 1.178 | 0.01006 | -0.201 | 117.091
1 | 1.243 | 0.00948 | -0.2 | 131.176
1.5 | 1.307 | 0.0094 | -0.2 | 139.14
2 | 1.371 | 0.00968 | -0.199 | 141.651
2.5 | 1.434 | 0.01001 | -0.199 | 143.263
3 | 1.497 | 0.01242 | -0.198 | 120.559
3.5 | 1.558 | 0.01284 | -0.198 | 121.348
4 | 1.619 | 0.01341 | -0.197 | 120.759
4.5 | 1.679 | 0.01383 | -0.196 | 121.392
5 | 1.737 | 0.01424 | -0.196 | 121.977
5.5 | 1.794 | 0.01471 | -0.195 | 121.953
6 | 1.849 | 0.01519 | -0.194 | 121.703
6.5 | 1.903 | 0.01569 | -0.193 | 121.279
7 | 1.956 | 0.01624 | -0.192 | 120.492
7.5 | 2.008 | 0.01705 | -0.191 | 117.758
8 | 2.05 | 0.01799 | -0.189 | 113.942
8.5 | 2.099 | 0.01883 | -0.188 | 111.46
9 | 2.147 | 0.01972 | -0.187 | 108.873
9.5 | 2.191 | 0.02071 | -0.186 | 105.794
10 | 2.232 | 0.0219 | -0.184 | 101.938
10.5 | 2.271 | 0.02319 | -0.183 | 97.919
11 | 2.311 | 0.02438 | -0.182 | 94.806
11.5 | 2.35 | 0.02566 | -0.18 | 91.568
12 | 2.387 | 0.02706 | -0.179 | 88.221
12.5 | 2.423 | 0.02849 | -0.178 | 85.035
13 | 2.457 | 0.03005 | -0.177 | 81.746
13.5 | 2.49 | 0.0316 | -0.175 | 78.782
14 | 2.52 | 0.03344 | -0.174 | 75.355
14.5 | 2.547 | 0.03569 | -0.172 | 71.371
15 | 2.574 | 0.03794 | -0.171 | 67.844
15.5 | 2.599 | 0.0404 | -0.169 | 64.33
16 | 2.622 | 0.04303 | -0.168 | 60.926
16.5 | 2.644 | 0.04579 | -0.166 | 57.728
17 | 2.665 | 0.04829 | -0.165 | 55.178
17.5 | 2.684 | 0.05089 | -0.164 | 52.748
18 | 2.702 | 0.05368 | -0.163 | 50.333
18.5 | 2.717 | 0.05672 | -0.161 | 47.899
19 | 2.73 | 0.05999 | -0.16 | 45.507
19.5 | 2.741 | 0.06345 | -0.158 | 43.197
20 | 2.751 | 0.06707 | -0.157 | 41.007

## 94. Re 7M Mach 0.25 (2)
BIGFOIL.COM POLAR EXPORT
fx69pr281
FX 69-PR-281 |  |  |  | Cl Max: | 1.8929 | at alpha= | 17.5 | deg
XFOIL ncrit=9 |  |  |  | L/D Max: | 112.806 | at alpha= | 5 | deg
Re: | 7000000 |  |  | Cd Min: | 0.10388 | at alpha= | -19.5 | deg
Mach: | 0.25 |  |  | Cl=0 at alpha= | -6.1843 | deg
|  |  |  | @ Cl=0.1, Cd= | 0.0078723
|  |  |  | @ Cl=0.4, Cd= | 0.0078875
|  |  |  | @ Cl=0.6, Cd= | 0.0082134
alpha (deg) | Cl | Cd | Cm | Cl/Cd
-19.5 | -0.6314 | 0.10388 | -0.1116 | -6.0782
-19 | -0.6356 | 0.09626 | -0.1169 | -6.603
-18.5 | -0.631 | 0.08908 | -0.1228 | -7.0835
-18 | -0.6347 | 0.08072 | -0.1304 | -7.863
-17.5 | -0.6537 | 0.07285 | -0.1354 | -8.9732
-17 | -0.6709 | 0.0653 | -0.1403 | -10.2741
-16.5 | -0.702 | 0.05663 | -0.146 | -12.3963
-16 | -0.7357 | 0.04806 | -0.1517 | -15.3079
-15.5 | -0.7789 | 0.03898 | -0.1576 | -19.982
-15 | -0.8203 | 0.03051 | -0.1631 | -26.8863
-14.5 | -0.8279 | 0.02474 | -0.1669 | -33.464
-14 | -0.8207 | 0.01989 | -0.1703 | -41.2619
-13.5 | -0.7948 | 0.01616 | -0.1741 | -49.1832
-13 | -0.7352 | 0.01392 | -0.1795 | -52.8161
-12.5 | -0.701 | 0.01218 | -0.18 | -57.5534
-12 | -0.662 | 0.01145 | -0.1773 | -57.8166
-11.5 | -0.6176 | 0.01078 | -0.1749 | -57.2913
-11 | -0.5683 | 0.01027 | -0.1728 | -55.3359
-10.5 | -0.516 | 0.00985 | -0.171 | -52.3858
-10 | -0.4598 | 0.00944 | -0.1697 | -48.7076
-9 | -0.343 | 0.00879 | -0.1675 | -39.0216
-8.5 | -0.2831 | 0.00859 | -0.1666 | -32.9569
-8 | -0.2213 | 0.00834 | -0.166 | -26.5348
-7.5 | -0.1596 | 0.00815 | -0.1653 | -19.5828
-7 | -0.0984 | 0.00803 | -0.1646 | -12.254
-6.5 | -0.0382 | 0.00795 | -0.1637 | -4.805
-6 | 0.0223 | 0.00788 | -0.1629 | 2.8299
-5.5 | 0.0824 | 0.00786 | -0.162 | 10.4835
-5 | 0.1398 | 0.0079 | -0.1607 | 17.6962
-4.5 | 0.197 | 0.00793 | -0.1593 | 24.8424
-4 | 0.2536 | 0.00787 | -0.1578 | 32.2236
-3.5 | 0.3092 | 0.0079 | -0.1561 | 39.1392
-3 | 0.3686 | 0.00786 | -0.1552 | 46.8957
-2.5 | 0.4256 | 0.00791 | -0.1539 | 53.8053
-2 | 0.4829 | 0.00801 | -0.1526 | 60.2871
-1.5 | 0.5414 | 0.00808 | -0.1516 | 67.005
-1 | 0.5988 | 0.00821 | -0.1504 | 72.9354
-0.5 | 0.6552 | 0.00837 | -0.149 | 78.2796
0 | 0.7117 | 0.00848 | -0.1477 | 83.9269
0.5 | 0.7666 | 0.00867 | -0.1462 | 88.4198
1 | 0.8222 | 0.00886 | -0.1447 | 92.7991
1.5 | 0.8798 | 0.00898 | -0.1437 | 97.9733
2 | 0.9332 | 0.00916 | -0.1419 | 101.8777
2.5 | 0.9845 | 0.00943 | -0.1399 | 104.4008
3 | 1.0376 | 0.00966 | -0.1382 | 107.412
3.5 | 1.0897 | 0.00987 | -0.1364 | 110.4053
4 | 1.139 | 0.0102 | -0.1342 | 111.6667
4.5 | 1.1847 | 0.0106 | -0.1315 | 111.7642
5 | 1.2341 | 0.01094 | -0.1295 | 112.8062
5.5 | 1.2757 | 0.01149 | -0.1264 | 111.027
6 | 1.3213 | 0.01197 | -0.124 | 110.3843
6.5 | 1.3595 | 0.01267 | -0.1206 | 107.3007
7 | 1.3995 | 0.01338 | -0.1177 | 104.5964
7.5 | 1.4403 | 0.01411 | -0.115 | 102.0765
8 | 1.473 | 0.01517 | -0.1114 | 97.0995
8.5 | 1.5143 | 0.01599 | -0.1091 | 94.7029
9 | 1.549 | 0.01712 | -0.1061 | 90.479
9.5 | 1.5792 | 0.01852 | -0.1029 | 85.27
10 | 1.6146 | 0.01978 | -0.1004 | 81.6279
10.5 | 1.6466 | 0.0213 | -0.0978 | 77.3052
11 | 1.6795 | 0.02284 | -0.0954 | 73.5333
11.5 | 1.703 | 0.02497 | -0.0926 | 68.2018
12 | 1.7297 | 0.02707 | -0.0903 | 63.8973
12.5 | 1.7603 | 0.02902 | -0.0884 | 60.6582
13 | 1.783 | 0.03155 | -0.0862 | 56.5135
13.5 | 1.7984 | 0.0347 | -0.084 | 51.8271
14 | 1.8195 | 0.03762 | -0.0824 | 48.3652
14.5 | 1.8449 | 0.04027 | -0.0812 | 45.8133
15 | 1.8547 | 0.04425 | -0.0797 | 41.9141
15.5 | 1.8631 | 0.04852 | -0.0786 | 38.3986
16 | 1.8779 | 0.05245 | -0.078 | 35.8036
16.5 | 1.8898 | 0.05594 | -0.0767 | 33.7826
17 | 1.8877 | 0.06159 | -0.0764 | 30.6495
17.5 | 1.8929 | 0.06682 | -0.0765 | 28.3283
18 | 1.8921 | 0.07276 | -0.077 | 26.0047
18.5 | 1.8827 | 0.07976 | -0.0779 | 23.6046
19 | 1.8801 | 0.08624 | -0.0791 | 21.8008
19.5 | 1.8775 | 0.09283 | -0.0806 | 20.2251
20 | 1.8619 | 0.10098 | -0.0828 | 18.4383

## 95. Re 7M Mach 0.50 (1)
BIGFOIL.COM POLAR EXPORT
fx69pr281
FX 69-PR-281 |  |  |  | Cl Max: | 2.005 | at alpha= | 8.5 | deg
JavaFoil+Calcfoil stall+Eppler ext transition |  |  |  | L/D Max: | 109.456 | at alpha= | -0.5 | deg
Re: | 7000000 |  |  | Cd Min: | 0.0099 | at alpha= | -2 | deg
Mach: | 0.5 |  |  | Cl=0 at alpha= | -8.1894 | deg
|  |  |  | @ Cl=0.1, Cd= | 0.020312
|  |  |  | @ Cl=0.4, Cd= | 0.014103
|  |  |  | @ Cl=0.6, Cd= | 0.012099
alpha (deg) | Cl | Cd | Cm | Cl/Cd
-20 | -0.729 | 0.15857 | -0.154 | -4.595
-19.5 | -0.701 | 0.14915 | -0.158 | -4.702
-19 | -0.672 | 0.13844 | -0.159 | -4.851
-18.5 | -0.639 | 0.13578 | -0.156 | -4.703
-18 | -0.606 | 0.132 | -0.153 | -4.588
-17.5 | -0.579 | 0.12914 | -0.159 | -4.487
-17 | -0.55 | 0.11916 | -0.161 | -4.613
-16.5 | -0.516 | 0.12832 | -0.157 | -4.022
-16 | -0.489 | 0.10999 | -0.164 | -4.45
-15.5 | -0.459 | 0.10292 | -0.165 | -4.457
-15 | -0.427 | 0.10341 | -0.164 | -4.133
-14.5 | -0.398 | 0.09295 | -0.167 | -4.278
-14 | -0.53 | 0.07819 | -0.173 | -6.778
-13.5 | -0.537 | 0.06984 | -0.175 | -7.693
-13 | -0.517 | 0.06273 | -0.178 | -8.247
-12.5 | -0.484 | 0.05642 | -0.181 | -8.574
-12 | -0.441 | 0.05094 | -0.183 | -8.666
-11.5 | -0.394 | 0.04653 | -0.185 | -8.462
-11 | -0.342 | 0.04263 | -0.187 | -8.015
-10.5 | -0.286 | 0.03925 | -0.188 | -7.291
-10 | -0.228 | 0.03613 | -0.19 | -6.309
-9.5 | -0.168 | 0.03309 | -0.192 | -5.07
-9 | -0.105 | 0.03007 | -0.194 | -3.501
-8.5 | -0.041 | 0.02467 | -0.199 | -1.671
-8 | 0.025 | 0.02272 | -0.201 | 1.117
-7.5 | 0.094 | 0.02053 | -0.203 | 4.562
-7 | 0.163 | 0.01802 | -0.205 | 9.067
-6.5 | 0.235 | 0.01658 | -0.208 | 14.175
-6 | 0.307 | 0.01538 | -0.209 | 19.989
-5.5 | 0.381 | 0.01439 | -0.211 | 26.491
-5 | 0.457 | 0.01324 | -0.213 | 34.538
-4.5 | 0.533 | 0.01263 | -0.214 | 42.178
-4 | 0.61 | 0.01202 | -0.216 | 50.697
-3.5 | 0.686 | 0.01151 | -0.217 | 59.608
-3 | 0.763 | 0.01113 | -0.219 | 68.564
-2.5 | 0.84 | 0.01091 | -0.22 | 77.034
-2 | 0.919 | 0.0099 | -0.222 | 92.824
-1.5 | 0.992 | 0.00999 | -0.221 | 99.251
-1 | 1.064 | 0.01027 | -0.221 | 103.672
-0.5 | 1.144 | 0.01045 | -0.223 | 109.456
0 | 1.226 | 0.01295 | -0.223 | 94.69
0.5 | 1.295 | 0.01346 | -0.223 | 96.213
1 | 1.363 | 0.01403 | -0.222 | 97.173
1.5 | 1.429 | 0.01468 | -0.221 | 97.297
2 | 1.492 | 0.01536 | -0.221 | 97.147
2.5 | 1.554 | 0.01608 | -0.22 | 96.645
3 | 1.615 | 0.01687 | -0.219 | 95.713
3.5 | 1.673 | 0.01768 | -0.218 | 94.602
4 | 1.721 | 0.0186 | -0.216 | 92.536
4.5 | 1.775 | 0.01956 | -0.215 | 90.713
5 | 1.824 | 0.02037 | -0.214 | 89.517
5.5 | 1.867 | 0.02158 | -0.212 | 86.487
6 | 1.904 | 0.02313 | -0.21 | 82.341
6.5 | 1.937 | 0.02523 | -0.208 | 76.782
7 | 1.966 | 0.02752 | -0.206 | 71.435
7.5 | 1.988 | 0.03002 | -0.204 | 66.227
8 | 2.002 | 0.03286 | -0.202 | 60.919
8.5 | 2.005 | 0.03674 | -0.199 | 54.557
9 | 2 | 0.04074 | -0.197 | 49.092
9.5 | 1.983 | 0.04532 | -0.194 | 43.756
10 | 1.939 | 0.05101 | -0.191 | 38.003
10.5 | 1.853 | 0.05813 | -0.188 | 31.884
11 | 1.645 | 0.07146 | -0.182 | 23.019
11.5 | 1.286 | 0.08364 | -0.177 | 15.377
12 | 1.32 | 0.08016 | -0.177 | 16.465
12.5 | 1.337 | 0.09183 | -0.173 | 14.555
13 | 1.345 | 0.10472 | -0.165 | 12.843
13.5 | 1.362 | 0.12692 | -0.16 | 10.733

## 96. Re 7M Mach 0.50 (2)
BIGFOIL.COM POLAR EXPORT
fx69pr281
FX 69-PR-281 |  |  |  | Cl Max: | 1.569 | at alpha= | 12.5 | deg
XFOIL ncrit=9 |  |  |  | L/D Max: | 80.0888 | at alpha= | 2.5 | deg
Re: | 7000000 |  |  | Cd Min: | 0.15289 | at alpha= | 17.5 | deg
Mach: | 0.5 |  |  | Cl=0 at alpha= | -5.1732 | deg
|  |  |  | @ Cl=0.1, Cd= | 0.0088534
|  |  |  | @ Cl=0.4, Cd= | 0.009217
|  |  |  | @ Cl=0.6, Cd= | 0.0097541
alpha (deg) | Cl | Cd | Cm | Cl/Cd
-14.5 | -0.1765 | 0.08872 | -0.1558 | -1.9894
-14 | -0.1697 | 0.08257 | -0.16 | -2.0552
-13.5 | -0.1693 | 0.07612 | -0.1644 | -2.2241
-13 | -0.1621 | 0.07037 | -0.1682 | -2.3035
-12 | -0.1954 | 0.05594 | -0.1783 | -3.493
-11.5 | -0.2183 | 0.04874 | -0.1835 | -4.4789
-11 | -0.2842 | 0.0391 | -0.1906 | -7.2685
-10.5 | -0.3562 | 0.02957 | -0.1976 | -12.046
-10 | -0.3968 | 0.02167 | -0.2037 | -18.311
-9.5 | -0.4406 | 0.01582 | -0.2025 | -27.8508
-8.5 | -0.4316 | 0.01153 | -0.1903 | -37.4328
-7.5 | -0.3174 | 0.01011 | -0.1819 | -31.3947
-7 | -0.251 | 0.00967 | -0.1786 | -25.9566
-6.5 | -0.1828 | 0.00935 | -0.1756 | -19.5508
-6 | -0.114 | 0.0092 | -0.1725 | -12.3913
-5.5 | -0.0453 | 0.00903 | -0.1697 | -5.0166
-5 | 0.024 | 0.00898 | -0.167 | 2.6726
-4.5 | 0.0942 | 0.00885 | -0.1645 | 10.6441
-4 | 0.1632 | 0.00889 | -0.1619 | 18.3577
-3.5 | 0.2314 | 0.00896 | -0.1595 | 25.8259
-3 | 0.2997 | 0.00907 | -0.157 | 33.043
-2.5 | 0.3676 | 0.00915 | -0.1546 | 40.1749
-1.5 | 0.5029 | 0.00943 | -0.1501 | 53.3298
-1 | 0.5672 | 0.00962 | -0.1474 | 58.9605
-0.5 | 0.6308 | 0.00988 | -0.1447 | 63.8462
0 | 0.6955 | 0.01011 | -0.1422 | 68.7933
0.5 | 0.7598 | 0.01039 | -0.1397 | 73.128
1 | 0.8184 | 0.01082 | -0.1366 | 75.6377
1.5 | 0.8761 | 0.0113 | -0.1334 | 77.531
2 | 0.9358 | 0.01177 | -0.1306 | 79.5072
2.5 | 0.9923 | 0.01239 | -0.1274 | 80.0888
3 | 1.0432 | 0.01321 | -0.1238 | 78.9705
3.5 | 1.0959 | 0.01404 | -0.1205 | 78.0556
4 | 1.1411 | 0.01519 | -0.1167 | 75.1218
4.5 | 1.1903 | 0.01632 | -0.1133 | 72.935
5 | 1.2301 | 0.01787 | -0.1094 | 68.836
5.5 | 1.2713 | 0.01951 | -0.1059 | 65.1615
6 | 1.3087 | 0.02143 | -0.1023 | 61.0686
6.5 | 1.3425 | 0.02365 | -0.0988 | 56.7653
7 | 1.3843 | 0.02563 | -0.096 | 54.0109
7.5 | 1.4159 | 0.02824 | -0.093 | 50.1381
8 | 1.4395 | 0.03141 | -0.0899 | 45.8294
8.5 | 1.4704 | 0.03436 | -0.0874 | 42.7939
9 | 1.4955 | 0.03778 | -0.0851 | 39.5844
9.5 | 1.5119 | 0.04187 | -0.0828 | 36.1094
10 | 1.5277 | 0.0462 | -0.081 | 33.0671
10.5 | 1.5461 | 0.05055 | -0.0796 | 30.5856
11 | 1.5558 | 0.05564 | -0.0785 | 27.9619
11.5 | 1.5568 | 0.06161 | -0.0779 | 25.2686
12 | 1.5673 | 0.06709 | -0.0777 | 23.3612
12.5 | 1.569 | 0.07346 | -0.0779 | 21.3586
13 | 1.5611 | 0.08085 | -0.0788 | 19.3086
13.5 | 1.5649 | 0.0875 | -0.0799 | 17.8846
14 | 1.556 | 0.09548 | -0.0817 | 16.2966
15 | 1.5401 | 0.11182 | -0.0868 | 13.773
15.5 | 1.5212 | 0.12121 | -0.0903 | 12.5501
16 | 1.522 | 0.12877 | -0.0933 | 11.8195
16.5 | 1.5127 | 0.13731 | -0.0969 | 11.0167
17 | 1.5067 | 0.14561 | -0.1007 | 10.3475
17.5 | 1.5101 | 0.15289 | -0.1041 | 9.877

## 97. Re 8M Mach 0.00 (1)
BIGFOIL.COM POLAR EXPORT
fx69pr281
FX 69-PR-281 |  |  |  | Cl Max: | 2.875 | at alpha= | 20 | deg
JavaFoil+Calcfoil stall+Eppler ext transition |  |  |  | L/D Max: | 153.65 | at alpha= | 4 | deg
Re: | 8000000 |  |  | Cd Min: | 0.00864 | at alpha= | -2 | deg
Mach: | 0 |  |  | Cl=0 at alpha= | -8.1936 | deg
|  |  |  | @ Cl=0.1, Cd= | 0.011556
|  |  |  | @ Cl=0.4, Cd= | 0.0098143
|  |  |  | @ Cl=0.6, Cd= | 0.0095285
alpha (deg) | Cl | Cd | Cm | Cl/Cd
-20 | -1.163 | 0.08306 | -0.159 | -14.001
-19.5 | -1.127 | 0.07839 | -0.16 | -14.378
-19 | -1.09 | 0.07415 | -0.161 | -14.695
-18.5 | -1.051 | 0.07018 | -0.161 | -14.973
-18 | -1.011 | 0.06633 | -0.162 | -15.236
-17.5 | -0.969 | 0.06258 | -0.163 | -15.486
-17 | -0.927 | 0.05904 | -0.164 | -15.692
-16.5 | -0.883 | 0.05511 | -0.165 | -16.029
-16 | -0.839 | 0.05135 | -0.166 | -16.339
-15.5 | -0.793 | 0.04799 | -0.167 | -16.531
-15 | -0.746 | 0.0445 | -0.168 | -16.772
-14.5 | -0.698 | 0.04114 | -0.169 | -16.975
-14 | -0.649 | 0.03814 | -0.17 | -17.017
-13.5 | -0.598 | 0.03546 | -0.171 | -16.876
-13 | -0.547 | 0.03295 | -0.172 | -16.594
-12.5 | -0.494 | 0.03062 | -0.173 | -16.125
-12 | -0.44 | 0.02843 | -0.174 | -15.47
-11.5 | -0.385 | 0.02607 | -0.175 | -14.784
-11 | -0.33 | 0.02379 | -0.177 | -13.875
-10.5 | -0.274 | 0.02176 | -0.178 | -12.575
-10 | -0.216 | 0.01982 | -0.18 | -10.909
-9.5 | -0.159 | 0.01625 | -0.183 | -9.801
-9 | -0.099 | 0.01481 | -0.185 | -6.714
-8.5 | -0.038 | 0.0135 | -0.186 | -2.85
-8 | 0.024 | 0.01258 | -0.187 | 1.874
-7.5 | 0.087 | 0.0117 | -0.189 | 7.409
-7 | 0.151 | 0.01099 | -0.19 | 13.722
-6.5 | 0.216 | 0.01065 | -0.191 | 20.279
-6 | 0.282 | 0.01024 | -0.192 | 27.531
-5.5 | 0.349 | 0.00986 | -0.194 | 35.456
-5 | 0.416 | 0.0098 | -0.194 | 42.411
-4.5 | 0.482 | 0.00974 | -0.194 | 49.479
-4 | 0.552 | 0.00955 | -0.195 | 57.764
-3.5 | 0.619 | 0.00952 | -0.196 | 64.984
-3 | 0.685 | 0.00954 | -0.196 | 71.833
-2.5 | 0.751 | 0.00961 | -0.196 | 78.167
-2 | 0.817 | 0.00864 | -0.196 | 94.58
-1.5 | 0.883 | 0.00866 | -0.195 | 101.926
-1 | 0.948 | 0.00886 | -0.195 | 107.053
-0.5 | 1.013 | 0.00904 | -0.195 | 112.054
0 | 1.081 | 0.00926 | -0.195 | 116.707
0.5 | 1.144 | 0.00915 | -0.194 | 125.1
1 | 1.208 | 0.00941 | -0.194 | 128.363
1.5 | 1.271 | 0.00967 | -0.194 | 131.435
2 | 1.333 | 0.00907 | -0.193 | 147.061
2.5 | 1.395 | 0.00947 | -0.193 | 147.247
3 | 1.457 | 0.00977 | -0.192 | 149.129
3.5 | 1.518 | 0.01004 | -0.192 | 151.215
4 | 1.578 | 0.01027 | -0.191 | 153.65
4.5 | 1.637 | 0.01267 | -0.191 | 129.218
5 | 1.696 | 0.013 | -0.19 | 130.514
5.5 | 1.754 | 0.01337 | -0.189 | 131.236
6 | 1.811 | 0.01375 | -0.189 | 131.678
6.5 | 1.866 | 0.01412 | -0.188 | 132.145
7 | 1.919 | 0.01467 | -0.187 | 130.865
7.5 | 1.972 | 0.01527 | -0.186 | 129.151
8 | 2.023 | 0.01591 | -0.185 | 127.194
8.5 | 2.074 | 0.01653 | -0.184 | 125.498
9 | 2.124 | 0.01718 | -0.183 | 123.611
9.5 | 2.165 | 0.01804 | -0.181 | 120.019
10 | 2.212 | 0.01887 | -0.18 | 117.195
10.5 | 2.258 | 0.0197 | -0.179 | 114.631
11 | 2.301 | 0.02059 | -0.178 | 111.758
11.5 | 2.343 | 0.02151 | -0.177 | 108.916
12 | 2.381 | 0.02261 | -0.175 | 105.3
12.5 | 2.421 | 0.02367 | -0.174 | 102.302
13 | 2.461 | 0.02472 | -0.173 | 99.559
13.5 | 2.499 | 0.02588 | -0.172 | 96.568
14 | 2.536 | 0.02731 | -0.171 | 92.833
14.5 | 2.571 | 0.02878 | -0.169 | 89.316
15 | 2.605 | 0.03038 | -0.168 | 85.749
15.5 | 2.638 | 0.03201 | -0.167 | 82.398
16 | 2.669 | 0.03377 | -0.166 | 79.046
16.5 | 2.7 | 0.03563 | -0.164 | 75.761
17 | 2.728 | 0.03756 | -0.163 | 72.625
17.5 | 2.756 | 0.03955 | -0.162 | 69.665
18 | 2.782 | 0.04163 | -0.16 | 66.825
18.5 | 2.806 | 0.04388 | -0.159 | 63.963
19 | 2.83 | 0.04628 | -0.158 | 61.139
19.5 | 2.852 | 0.04886 | -0.156 | 58.374
20 | 2.875 | 0.05148 | -0.155 | 55.84

## 98. Re 8M Mach 0.00 (2)
BIGFOIL.COM POLAR EXPORT
fx69pr281
FX 69-PR-281 |  |  |  | Cl Max: | 2.0146 | at alpha= | 19 | deg
XFOIL ncrit=9 |  |  |  | L/D Max: | 125.626 | at alpha= | 5.5 | deg
Re: | 8000000 |  |  | Cd Min: | 0.07702 | at alpha= | -20 | deg
Mach: | 0 |  |  | Cl=0 at alpha= | -6.404 | deg
|  |  |  | @ Cl=0.1, Cd= | 0.0075107
|  |  |  | @ Cl=0.4, Cd= | 0.007596
|  |  |  | @ Cl=0.6, Cd= | 0.0078088
alpha (deg) | Cl | Cd | Cm | Cl/Cd
-20 | -0.87 | 0.07702 | -0.1197 | -11.2958
-19.5 | -0.8853 | 0.06932 | -0.1245 | -12.7712
-19 | -0.9146 | 0.05993 | -0.1311 | -15.2611
-18.5 | -0.9513 | 0.04905 | -0.1404 | -19.3945
-18 | -0.9936 | 0.04006 | -0.1457 | -24.8028
-17.5 | -1.0087 | 0.03373 | -0.1495 | -29.9051
-17 | -1.0206 | 0.02772 | -0.1532 | -36.8182
-16.5 | -1.0238 | 0.0224 | -0.1568 | -45.7054
-16 | -1.0055 | 0.0187 | -0.1598 | -53.7701
-15.5 | -0.9742 | 0.01605 | -0.1624 | -60.6978
-15 | -0.9323 | 0.01427 | -0.1645 | -65.3329
-14.5 | -0.8868 | 0.01261 | -0.1673 | -70.3251
-14 | -0.8232 | 0.01165 | -0.1707 | -70.6609
-13.5 | -0.7735 | 0.01111 | -0.1703 | -69.622
-13 | -0.7276 | 0.01059 | -0.169 | -68.7063
-12.5 | -0.6794 | 0.01023 | -0.1676 | -66.4125
-12 | -0.6312 | 0.00983 | -0.1662 | -64.2116
-11.5 | -0.5806 | 0.00944 | -0.1651 | -61.5042
-11 | -0.5278 | 0.00908 | -0.1642 | -58.1278
-10.5 | -0.4736 | 0.00885 | -0.1633 | -53.5141
-10 | -0.4181 | 0.00857 | -0.1627 | -48.7865
-9.5 | -0.3617 | 0.00834 | -0.1622 | -43.3693
-9 | -0.3036 | 0.00817 | -0.1618 | -37.1603
-8.5 | -0.246 | 0.00797 | -0.1614 | -30.8657
-8 | -0.1861 | 0.00781 | -0.1613 | -23.8284
-7.5 | -0.1279 | 0.00766 | -0.161 | -16.6971
-7 | -0.0686 | 0.00758 | -0.1608 | -9.0501
-6.5 | -0.0111 | 0.00751 | -0.1603 | -1.478
-6 | 0.0467 | 0.00752 | -0.1598 | 6.2101
-5.5 | 0.1038 | 0.00751 | -0.1592 | 13.8216
-5 | 0.16 | 0.00758 | -0.1585 | 21.1082
-4.5 | 0.2172 | 0.00759 | -0.1579 | 28.6166
-4 | 0.2762 | 0.00757 | -0.1576 | 36.4861
-3.5 | 0.3333 | 0.0076 | -0.1571 | 43.8553
-3 | 0.3918 | 0.00759 | -0.1567 | 51.6206
-2.5 | 0.4466 | 0.00763 | -0.1557 | 58.5321
-2 | 0.4989 | 0.00768 | -0.1542 | 64.9609
-1.5 | 0.5522 | 0.00772 | -0.1529 | 71.5285
-1 | 0.606 | 0.00782 | -0.1517 | 77.4936
-0.5 | 0.6606 | 0.00791 | -0.1507 | 83.5145
0 | 0.7168 | 0.00797 | -0.1501 | 89.9373
0.5 | 0.771 | 0.00812 | -0.149 | 94.9507
1 | 0.8247 | 0.00829 | -0.1479 | 99.4813
1.5 | 0.8789 | 0.00839 | -0.1469 | 104.7557
2 | 0.9314 | 0.00853 | -0.1457 | 109.1911
2.5 | 0.9821 | 0.00875 | -0.1442 | 112.24
3 | 1.034 | 0.00893 | -0.1429 | 115.7895
3.5 | 1.0869 | 0.00907 | -0.1418 | 119.8346
4 | 1.1348 | 0.00931 | -0.1399 | 121.8904
4.5 | 1.1819 | 0.00959 | -0.138 | 123.243
5 | 1.2312 | 0.00981 | -0.1365 | 125.5046
5.5 | 1.2751 | 0.01015 | -0.1341 | 125.6256
6 | 1.3196 | 0.01051 | -0.132 | 125.5566
6.5 | 1.3615 | 0.01091 | -0.1295 | 124.7938
7 | 1.402 | 0.01141 | -0.1269 | 122.8747
7.5 | 1.4433 | 0.01184 | -0.1245 | 121.9003
8 | 1.4825 | 0.01241 | -0.1219 | 119.4601
8.5 | 1.5178 | 0.0131 | -0.1189 | 115.8626
9 | 1.5565 | 0.01372 | -0.1165 | 113.4475
9.5 | 1.5936 | 0.01446 | -0.1141 | 110.2075
10 | 1.6235 | 0.01547 | -0.1108 | 104.9451
10.5 | 1.6615 | 0.01628 | -0.1087 | 102.0577
11 | 1.6932 | 0.01735 | -0.1061 | 97.5908
11.5 | 1.7251 | 0.01849 | -0.1036 | 93.2991
12 | 1.7516 | 0.01995 | -0.1008 | 87.7995
12.5 | 1.7812 | 0.02134 | -0.0985 | 83.4677
13 | 1.814 | 0.02264 | -0.0967 | 80.1237
13.5 | 1.8359 | 0.0246 | -0.0941 | 74.6301
14 | 1.8613 | 0.02644 | -0.092 | 70.3971
14.5 | 1.8845 | 0.02855 | -0.0901 | 66.007
15 | 1.907 | 0.03079 | -0.0883 | 61.9357
15.5 | 1.9306 | 0.03299 | -0.0868 | 58.5208
16 | 1.9384 | 0.03588 | -0.0841 | 54.0245
16.5 | 1.9555 | 0.03882 | -0.0828 | 50.3735
17 | 1.9789 | 0.04133 | -0.0819 | 47.8805
17.5 | 1.9862 | 0.04529 | -0.0807 | 43.8552
18 | 1.9891 | 0.04977 | -0.0797 | 39.9658
18.5 | 2.0034 | 0.05339 | -0.0792 | 37.5239
19 | 2.0146 | 0.05735 | -0.0789 | 35.1282
19.5 | 2.0095 | 0.06304 | -0.0788 | 31.8766
20 | 2.0105 | 0.06835 | -0.0791 | 29.4148

## 99. Re 8M Mach 0.10 (1)
BIGFOIL.COM POLAR EXPORT
fx69pr281
FX 69-PR-281 |  |  |  | Cl Max: | 2.863 | at alpha= | 20 | deg
JavaFoil+Calcfoil stall+Eppler ext transition |  |  |  | L/D Max: | 152.638 | at alpha= | 4 | deg
Re: | 8000000 |  |  | Cd Min: | 0.00867 | at alpha= | -2 | deg
Mach: | 0.1 |  |  | Cl=0 at alpha= | -8.1905 | deg
|  |  |  | @ Cl=0.1, Cd= | 0.011778
|  |  |  | @ Cl=0.4, Cd= | 0.009898
|  |  |  | @ Cl=0.6, Cd= | 0.0095963
alpha (deg) | Cl | Cd | Cm | Cl/Cd
-20 | -1.159 | 0.08476 | -0.159 | -13.67
-19.5 | -1.124 | 0.08002 | -0.16 | -14.041
-19 | -1.087 | 0.07553 | -0.161 | -14.394
-18.5 | -1.049 | 0.07148 | -0.162 | -14.674
-18 | -1.009 | 0.06749 | -0.162 | -14.954
-17.5 | -0.968 | 0.06375 | -0.163 | -15.19
-17 | -0.926 | 0.06017 | -0.164 | -15.39
-16.5 | -0.883 | 0.05634 | -0.165 | -15.673
-16 | -0.839 | 0.05248 | -0.166 | -15.984
-15.5 | -0.794 | 0.04897 | -0.167 | -16.205
-15 | -0.747 | 0.04539 | -0.168 | -16.457
-14.5 | -0.699 | 0.04202 | -0.17 | -16.638
-14 | -0.65 | 0.03894 | -0.171 | -16.692
-13.5 | -0.599 | 0.03618 | -0.172 | -16.57
-13 | -0.548 | 0.03359 | -0.173 | -16.305
-12.5 | -0.495 | 0.03119 | -0.174 | -15.865
-12 | -0.441 | 0.02891 | -0.175 | -15.252
-11.5 | -0.386 | 0.02674 | -0.176 | -14.442
-11 | -0.331 | 0.02436 | -0.177 | -13.581
-10.5 | -0.274 | 0.02223 | -0.179 | -12.342
-10 | -0.217 | 0.02029 | -0.18 | -10.687
-9.5 | -0.16 | 0.01657 | -0.184 | -9.638
-9 | -0.1 | 0.01525 | -0.185 | -6.532
-8.5 | -0.039 | 0.01373 | -0.187 | -2.811
-8 | 0.024 | 0.0128 | -0.188 | 1.848
-7.5 | 0.087 | 0.01193 | -0.189 | 7.286
-7 | 0.151 | 0.01118 | -0.191 | 13.529
-6.5 | 0.217 | 0.01082 | -0.192 | 20.025
-6 | 0.283 | 0.01035 | -0.193 | 27.342
-5.5 | 0.351 | 0.00995 | -0.195 | 35.267
-5 | 0.417 | 0.00988 | -0.195 | 42.261
-4.5 | 0.484 | 0.00979 | -0.195 | 49.429
-4 | 0.554 | 0.00961 | -0.196 | 57.668
-3.5 | 0.621 | 0.00959 | -0.196 | 64.802
-3 | 0.688 | 0.00958 | -0.197 | 71.824
-2.5 | 0.755 | 0.00868 | -0.197 | 86.948
-2 | 0.821 | 0.00867 | -0.197 | 94.671
-1.5 | 0.887 | 0.00871 | -0.196 | 101.81
-1 | 0.952 | 0.00891 | -0.196 | 106.91
-0.5 | 1.018 | 0.0091 | -0.196 | 111.876
0 | 1.086 | 0.00932 | -0.196 | 116.469
0.5 | 1.15 | 0.0092 | -0.195 | 124.894
1 | 1.213 | 0.00948 | -0.195 | 127.959
1.5 | 1.276 | 0.00975 | -0.195 | 130.954
2 | 1.339 | 0.00914 | -0.194 | 146.584
2.5 | 1.401 | 0.0094 | -0.194 | 149.035
3 | 1.463 | 0.00986 | -0.193 | 148.424
3.5 | 1.524 | 0.01011 | -0.193 | 150.819
4 | 1.585 | 0.01038 | -0.192 | 152.638
4.5 | 1.644 | 0.01278 | -0.191 | 128.679
5 | 1.703 | 0.01314 | -0.191 | 129.551
5.5 | 1.761 | 0.0135 | -0.19 | 130.475
6 | 1.817 | 0.01389 | -0.189 | 130.85
6.5 | 1.872 | 0.01432 | -0.189 | 130.767
7 | 1.925 | 0.01487 | -0.188 | 129.468
7.5 | 1.978 | 0.0155 | -0.187 | 127.616
8 | 2.029 | 0.01614 | -0.186 | 125.727
8.5 | 2.08 | 0.01679 | -0.185 | 123.844
9 | 2.129 | 0.01746 | -0.184 | 121.983
9.5 | 2.17 | 0.01836 | -0.182 | 118.156
10 | 2.217 | 0.01921 | -0.181 | 115.412
10.5 | 2.262 | 0.02011 | -0.18 | 112.461
11 | 2.305 | 0.02101 | -0.179 | 109.7
11.5 | 2.344 | 0.02206 | -0.177 | 106.275
12 | 2.383 | 0.02316 | -0.176 | 102.916
12.5 | 2.423 | 0.02424 | -0.175 | 99.956
13 | 2.462 | 0.02535 | -0.174 | 97.122
13.5 | 2.5 | 0.02657 | -0.172 | 94.074
14 | 2.536 | 0.02803 | -0.171 | 90.456
14.5 | 2.57 | 0.0296 | -0.17 | 86.813
15 | 2.603 | 0.03126 | -0.169 | 83.269
15.5 | 2.635 | 0.03302 | -0.167 | 79.801
16 | 2.665 | 0.0349 | -0.166 | 76.373
16.5 | 2.695 | 0.03684 | -0.165 | 73.146
17 | 2.723 | 0.03877 | -0.163 | 70.234
17.5 | 2.749 | 0.0409 | -0.162 | 67.217
18 | 2.774 | 0.04313 | -0.161 | 64.318
18.5 | 2.796 | 0.0456 | -0.159 | 61.323
19 | 2.818 | 0.04812 | -0.158 | 58.565
19.5 | 2.841 | 0.05048 | -0.157 | 56.286
20 | 2.863 | 0.05323 | -0.156 | 53.779

## 100. Re 8M Mach 0.10 (2)
BIGFOIL.COM POLAR EXPORT
fx69pr281
FX 69-PR-281 |  |  |  | Cl Max: | 1.92 | at alpha= | 15.5 | deg
XFOIL ncrit=9 |  |  |  | L/D Max: | 124.149 | at alpha= | 5 | deg
Re: | 8000000 |  |  | Cd Min: | 0.08292 | at alpha= | -20 | deg
Mach: | 0.1 |  |  | Cl=0 at alpha= | -6.3759 | deg
|  |  |  | @ Cl=0.1, Cd= | 0.00755
|  |  |  | @ Cl=0.4, Cd= | 0.0076318
|  |  |  | @ Cl=0.6, Cd= | 0.0078389
alpha (deg) | Cl | Cd | Cm | Cl/Cd
-20 | -0.8259 | 0.08292 | -0.1176 | -9.9602
-19.5 | -0.8399 | 0.07522 | -0.1225 | -11.1659
-19 | -0.858 | 0.06684 | -0.1284 | -12.8366
-18.5 | -0.8957 | 0.05539 | -0.1383 | -16.1708
-18 | -0.9432 | 0.0458 | -0.144 | -20.5939
-17.5 | -0.9638 | 0.03876 | -0.1483 | -24.8658
-17 | -0.9895 | 0.03148 | -0.1528 | -31.4327
-16.5 | -0.9959 | 0.026 | -0.1563 | -38.3038
-16 | -0.9938 | 0.02094 | -0.16 | -47.4594
-15.5 | -0.9697 | 0.01767 | -0.1627 | -54.8783
-15 | -0.9328 | 0.01535 | -0.1652 | -60.7687
-14.5 | -0.8892 | 0.01353 | -0.1677 | -65.7206
-14 | -0.825 | 0.01206 | -0.1728 | -68.408
-13.5 | -0.7781 | 0.01141 | -0.1722 | -68.1946
-13 | -0.7324 | 0.01085 | -0.1709 | -67.5023
-12.5 | -0.6851 | 0.01043 | -0.1694 | -65.6855
-12 | -0.6376 | 0.00999 | -0.1678 | -63.8238
-11.5 | -0.5869 | 0.00961 | -0.1665 | -61.0718
-11 | -0.534 | 0.00924 | -0.1655 | -57.7922
-10.5 | -0.4801 | 0.00896 | -0.1645 | -53.5826
-10 | -0.4245 | 0.00866 | -0.1638 | -49.0185
-9.5 | -0.3675 | 0.00842 | -0.1632 | -43.6461
-9 | -0.3093 | 0.00822 | -0.1627 | -37.6277
-8.5 | -0.2511 | 0.00803 | -0.1623 | -31.2702
-8 | -0.1908 | 0.00786 | -0.1622 | -24.2748
-7.5 | -0.1323 | 0.00771 | -0.1617 | -17.1595
-7 | -0.0724 | 0.00763 | -0.1615 | -9.4889
-6.5 | -0.0144 | 0.00755 | -0.161 | -1.9073
-6 | 0.0436 | 0.00755 | -0.1604 | 5.7748
-5.5 | 0.101 | 0.00755 | -0.1597 | 13.3775
-5 | 0.1578 | 0.0076 | -0.159 | 20.7632
-4.5 | 0.2152 | 0.00763 | -0.1583 | 28.2045
-4 | 0.2746 | 0.0076 | -0.158 | 36.1316
-3.5 | 0.332 | 0.00763 | -0.1574 | 43.5125
-3 | 0.3904 | 0.00763 | -0.1569 | 51.1664
-2.5 | 0.4437 | 0.00764 | -0.1555 | 58.0759
-2 | 0.4963 | 0.00771 | -0.1539 | 64.3709
-1.5 | 0.5512 | 0.00774 | -0.1528 | 71.2145
-1 | 0.6055 | 0.00785 | -0.1516 | 77.1338
-0.5 | 0.661 | 0.00794 | -0.1507 | 83.2494
0 | 0.7176 | 0.00801 | -0.15 | 89.588
0.5 | 0.772 | 0.00818 | -0.1489 | 94.3765
1 | 0.8257 | 0.00834 | -0.1477 | 99.0048
1.5 | 0.8797 | 0.00845 | -0.1465 | 104.1065
2 | 0.9331 | 0.00859 | -0.1453 | 108.6263
2.5 | 0.9843 | 0.00882 | -0.1438 | 111.5986
3 | 1.0369 | 0.009 | -0.1426 | 115.2111
3.5 | 1.0884 | 0.00915 | -0.1412 | 118.9508
4 | 1.1369 | 0.00941 | -0.1393 | 120.8183
4.5 | 1.1848 | 0.00969 | -0.1374 | 122.2704
5 | 1.2328 | 0.00993 | -0.1356 | 124.149
5.5 | 1.2771 | 0.0103 | -0.1332 | 123.9903
6 | 1.3209 | 0.01067 | -0.1308 | 123.7957
6.5 | 1.3637 | 0.0111 | -0.1284 | 122.8559
7 | 1.4025 | 0.01163 | -0.1255 | 120.5933
7.5 | 1.446 | 0.01207 | -0.1234 | 119.8012
8 | 1.4818 | 0.01275 | -0.1203 | 116.2196
8.5 | 1.5207 | 0.01339 | -0.1178 | 113.5698
9 | 1.5582 | 0.01408 | -0.1152 | 110.6676
9.5 | 1.5929 | 0.01495 | -0.1123 | 106.5485
10 | 1.6256 | 0.01593 | -0.1095 | 102.0465
10.5 | 1.6594 | 0.01694 | -0.1069 | 97.9575
11 | 1.6958 | 0.01791 | -0.1047 | 94.6845
11.5 | 1.7215 | 0.01938 | -0.1016 | 88.8287
12 | 1.7527 | 0.02071 | -0.0993 | 84.6306
12.5 | 1.783 | 0.02215 | -0.0971 | 80.4966
13 | 1.8117 | 0.02375 | -0.0949 | 76.2821
13.5 | 1.8363 | 0.02565 | -0.0926 | 71.5906
14 | 1.855 | 0.02803 | -0.0902 | 66.1791
14.5 | 1.8852 | 0.02978 | -0.0888 | 63.3042
15 | 1.9067 | 0.03219 | -0.087 | 59.2327
15.5 | 1.92 | 0.03527 | -0.0851 | 54.4372

## 101. Re 8M Mach 0.25 (1)
BIGFOIL.COM POLAR EXPORT
fx69pr281
FX 69-PR-281 |  |  |  | Cl Max: | 2.752 | at alpha= | 20 | deg
JavaFoil+Calcfoil stall+Eppler ext transition |  |  |  | L/D Max: | 146.936 | at alpha= | 3 | deg
Re: | 8000000 |  |  | Cd Min: | 0.00891 | at alpha= | -3 | deg
Mach: | 0.25 |  |  | Cl=0 at alpha= | -8.1905 | deg
|  |  |  | @ Cl=0.1, Cd= | 0.013006
|  |  |  | @ Cl=0.4, Cd= | 0.010551
|  |  |  | @ Cl=0.6, Cd= | 0.0095553
alpha (deg) | Cl | Cd | Cm | Cl/Cd
-20 | -1.121 | 0.09522 | -0.16 | -11.771
-19.5 | -1.092 | 0.08989 | -0.161 | -12.149
-19 | -1.061 | 0.08473 | -0.162 | -12.526
-18.5 | -1.029 | 0.07973 | -0.163 | -12.902
-18 | -0.994 | 0.07498 | -0.164 | -13.257
-17.5 | -0.957 | 0.07051 | -0.165 | -13.579
-17 | -0.919 | 0.0663 | -0.166 | -13.861
-16.5 | -0.879 | 0.06227 | -0.167 | -14.108
-16 | -0.836 | 0.05839 | -0.168 | -14.323
-15.5 | -0.792 | 0.05497 | -0.169 | -14.416
-15 | -0.747 | 0.05122 | -0.17 | -14.589
-14.5 | -0.701 | 0.04724 | -0.171 | -14.842
-14 | -0.653 | 0.04339 | -0.173 | -15.06
-13.5 | -0.604 | 0.04017 | -0.174 | -15.031
-13 | -0.553 | 0.03728 | -0.175 | -14.823
-12.5 | -0.5 | 0.03453 | -0.176 | -14.482
-12 | -0.446 | 0.03197 | -0.177 | -13.955
-11.5 | -0.391 | 0.02964 | -0.178 | -13.19
-11 | -0.335 | 0.0274 | -0.179 | -12.217
-10.5 | -0.278 | 0.0252 | -0.18 | -11.013
-10 | -0.22 | 0.02282 | -0.182 | -9.627
-9.5 | -0.161 | 0.02109 | -0.184 | -7.612
-9 | -0.101 | 0.01701 | -0.188 | -5.947
-8.5 | -0.039 | 0.01566 | -0.189 | -2.496
-8 | 0.024 | 0.01421 | -0.191 | 1.691
-7.5 | 0.088 | 0.01315 | -0.192 | 6.717
-7 | 0.154 | 0.01236 | -0.194 | 12.439
-6.5 | 0.22 | 0.0118 | -0.195 | 18.66
-6 | 0.288 | 0.01123 | -0.196 | 25.615
-5.5 | 0.356 | 0.01071 | -0.198 | 33.28
-5 | 0.425 | 0.01046 | -0.199 | 40.683
-4.5 | 0.496 | 0.01016 | -0.2 | 48.801
-4 | 0.564 | 0.01009 | -0.2 | 55.924
-3.5 | 0.632 | 0.00908 | -0.2 | 69.598
-3 | 0.704 | 0.00891 | -0.201 | 79.018
-2.5 | 0.773 | 0.00894 | -0.202 | 86.533
-2 | 0.841 | 0.00894 | -0.202 | 94.057
-1.5 | 0.909 | 0.009 | -0.202 | 100.955
-1 | 0.976 | 0.00922 | -0.201 | 105.909
-0.5 | 1.043 | 0.00944 | -0.201 | 110.497
0 | 1.113 | 0.00967 | -0.201 | 115.069
0.5 | 1.178 | 0.00994 | -0.201 | 118.538
1 | 1.243 | 0.00901 | -0.2 | 137.949
1.5 | 1.307 | 0.00927 | -0.2 | 141.03
2 | 1.371 | 0.00953 | -0.199 | 143.886
2.5 | 1.434 | 0.00987 | -0.199 | 145.358
3 | 1.497 | 0.01019 | -0.198 | 146.936
3.5 | 1.559 | 0.01275 | -0.198 | 122.207
4 | 1.619 | 0.01318 | -0.197 | 122.897
4.5 | 1.679 | 0.01359 | -0.196 | 123.612
5 | 1.738 | 0.01401 | -0.196 | 124.005
5.5 | 1.795 | 0.01442 | -0.195 | 124.429
6 | 1.85 | 0.01489 | -0.194 | 124.233
6.5 | 1.904 | 0.01541 | -0.193 | 123.622
7 | 1.957 | 0.01616 | -0.192 | 121.07
7.5 | 2.008 | 0.01691 | -0.191 | 118.786
8 | 2.059 | 0.01768 | -0.19 | 116.445
8.5 | 2.1 | 0.01861 | -0.188 | 112.854
9 | 2.148 | 0.01942 | -0.187 | 110.62
9.5 | 2.193 | 0.02048 | -0.186 | 107.081
10 | 2.235 | 0.02161 | -0.185 | 103.407
10.5 | 2.273 | 0.02285 | -0.183 | 99.461
11 | 2.313 | 0.024 | -0.182 | 96.404
11.5 | 2.352 | 0.02523 | -0.181 | 93.22
12 | 2.389 | 0.02655 | -0.179 | 89.994
12.5 | 2.425 | 0.02791 | -0.178 | 86.9
13 | 2.46 | 0.0294 | -0.177 | 83.667
13.5 | 2.492 | 0.03103 | -0.175 | 80.323
14 | 2.521 | 0.03307 | -0.174 | 76.251
14.5 | 2.549 | 0.03518 | -0.172 | 72.467
15 | 2.576 | 0.03734 | -0.171 | 69.007
15.5 | 2.602 | 0.03967 | -0.17 | 65.581
16 | 2.625 | 0.04217 | -0.168 | 62.252
16.5 | 2.647 | 0.04487 | -0.167 | 58.981
17 | 2.667 | 0.04739 | -0.165 | 56.285
17.5 | 2.687 | 0.04987 | -0.164 | 53.882
18 | 2.705 | 0.05262 | -0.163 | 51.4
18.5 | 2.72 | 0.05546 | -0.161 | 49.049
19 | 2.733 | 0.05868 | -0.16 | 46.585
19.5 | 2.744 | 0.06235 | -0.159 | 44.005
20 | 2.752 | 0.06656 | -0.157 | 41.343

## 102. Re 8M Mach 0.25 (2)
BIGFOIL.COM POLAR EXPORT
fx69pr281
FX 69-PR-281 |  |  |  | Cl Max: | 1.9171 | at alpha= | 19 | deg
XFOIL ncrit=9 |  |  |  | L/D Max: | 116.365 | at alpha= | 4.5 | deg
Re: | 8000000 |  |  | Cd Min: | 0.10187 | at alpha= | -19.5 | deg
Mach: | 0.25 |  |  | Cl=0 at alpha= | -6.2138 | deg
|  |  |  | @ Cl=0.1, Cd= | 0.0077626
|  |  |  | @ Cl=0.4, Cd= | 0.007764
|  |  |  | @ Cl=0.6, Cd= | 0.0080408
alpha (deg) | Cl | Cd | Cm | Cl/Cd
-19.5 | -0.6417 | 0.10187 | -0.1138 | -6.2992
-18.5 | -0.6441 | 0.08594 | -0.1271 | -7.4948
-18 | -0.6507 | 0.07925 | -0.1313 | -8.2107
-17.5 | -0.6758 | 0.07074 | -0.1368 | -9.5533
-17 | -0.716 | 0.06108 | -0.1432 | -11.7223
-16.5 | -0.7538 | 0.05198 | -0.1493 | -14.5017
-16 | -0.7743 | 0.04471 | -0.154 | -17.3183
-15.5 | -0.8136 | 0.03612 | -0.1597 | -22.5249
-15 | -0.8519 | 0.02802 | -0.1649 | -30.4033
-14.5 | -0.8578 | 0.02233 | -0.1686 | -38.4147
-14 | -0.839 | 0.01828 | -0.1718 | -45.8972
-13.5 | -0.8036 | 0.01531 | -0.175 | -52.4886
-13 | -0.7303 | 0.01315 | -0.1826 | -55.5361
-12.5 | -0.7044 | 0.01189 | -0.1802 | -59.2431
-12 | -0.6653 | 0.01115 | -0.1774 | -59.6682
-11.5 | -0.6181 | 0.01065 | -0.1751 | -58.0376
-11 | -0.5677 | 0.01014 | -0.1732 | -55.9862
-10.5 | -0.5147 | 0.00967 | -0.1715 | -53.2265
-10 | -0.4595 | 0.00926 | -0.17 | -49.622
-9.5 | -0.4008 | 0.00889 | -0.169 | -45.0844
-9 | -0.3413 | 0.00865 | -0.168 | -39.4566
-8.5 | -0.2803 | 0.0084 | -0.1673 | -33.369
-8 | -0.2181 | 0.00814 | -0.1667 | -26.7936
-7.5 | -0.1574 | 0.00804 | -0.1659 | -19.5771
-7 | -0.0956 | 0.00786 | -0.1653 | -12.1628
-6.5 | -0.0344 | 0.0078 | -0.1645 | -4.4103
-6 | 0.0257 | 0.00773 | -0.1636 | 3.3247
-5.5 | 0.0849 | 0.00776 | -0.1626 | 10.9407
-5 | 0.1436 | 0.00777 | -0.1615 | 18.4813
-4.5 | 0.2028 | 0.00779 | -0.1604 | 26.0334
-4 | 0.2595 | 0.00776 | -0.1589 | 33.4407
-3.5 | 0.3162 | 0.00774 | -0.1575 | 40.8527
-3 | 0.3728 | 0.00775 | -0.156 | 48.1032
-2.5 | 0.4311 | 0.00778 | -0.1549 | 55.4113
-2 | 0.4884 | 0.00786 | -0.1537 | 62.1374
-1.5 | 0.5469 | 0.00793 | -0.1526 | 68.966
-1 | 0.6044 | 0.00805 | -0.1515 | 75.0807
-0.5 | 0.6633 | 0.00817 | -0.1505 | 81.1873
0 | 0.7184 | 0.00832 | -0.1489 | 86.3462
0.5 | 0.7735 | 0.00848 | -0.1474 | 91.2146
1 | 0.8312 | 0.00861 | -0.1463 | 96.5389
1.5 | 0.8878 | 0.00877 | -0.1451 | 101.2315
2 | 0.9411 | 0.00897 | -0.1433 | 104.9164
2.5 | 0.9925 | 0.00921 | -0.1413 | 107.7633
3 | 1.0478 | 0.0094 | -0.1399 | 111.4681
3.5 | 1.0998 | 0.00963 | -0.1381 | 114.2056
4 | 1.1461 | 0.01 | -0.1354 | 114.61
4.5 | 1.1974 | 0.01029 | -0.1335 | 116.3654
5 | 1.2417 | 0.01072 | -0.1307 | 115.8302
5.5 | 1.2873 | 0.01118 | -0.1281 | 115.1431
6 | 1.3299 | 0.0117 | -0.1252 | 113.6667
6.5 | 1.3684 | 0.01239 | -0.1219 | 110.4439
7 | 1.413 | 0.01295 | -0.1195 | 109.112
7.5 | 1.4475 | 0.01385 | -0.1159 | 104.5126
8 | 1.4875 | 0.01463 | -0.1132 | 101.6746
8.5 | 1.5268 | 0.0155 | -0.1105 | 98.5032
9 | 1.5578 | 0.01674 | -0.1071 | 93.0585
9.5 | 1.5955 | 0.01781 | -0.1046 | 89.5845
10 | 1.6294 | 0.0191 | -0.1019 | 85.3089
10.5 | 1.6616 | 0.02055 | -0.0992 | 80.8564
11 | 1.6905 | 0.02225 | -0.0964 | 75.9775
11.5 | 1.7182 | 0.02413 | -0.0938 | 71.206
12 | 1.7508 | 0.02583 | -0.0917 | 67.7816
12.5 | 1.7763 | 0.02804 | -0.0894 | 63.3488
13 | 1.7948 | 0.03079 | -0.087 | 58.2917
13.5 | 1.8171 | 0.03345 | -0.085 | 54.3229
14 | 1.8459 | 0.03573 | -0.0836 | 51.6625
14.5 | 1.8586 | 0.03927 | -0.0817 | 47.3287
15 | 1.8683 | 0.0432 | -0.0801 | 43.2477
15.5 | 1.8866 | 0.04664 | -0.0791 | 40.4503
16 | 1.9054 | 0.05007 | -0.0784 | 38.0547
16.5 | 1.9083 | 0.055 | -0.0778 | 34.6964
17.5 | 1.9137 | 0.06488 | -0.0766 | 29.496
18 | 1.9067 | 0.07135 | -0.0769 | 26.7232
18.5 | 1.904 | 0.0776 | -0.0777 | 24.5361
19 | 1.9171 | 0.08229 | -0.0784 | 23.2969
19.5 | 1.9075 | 0.08953 | -0.0799 | 21.3057
20 | 1.8932 | 0.09745 | -0.0819 | 19.4274

## 103. Re 8M Mach 0.50 (1)
BIGFOIL.COM POLAR EXPORT
fx69pr281
FX 69-PR-281 |  |  |  | Cl Max: | 2.007 | at alpha= | 8.5 | deg
JavaFoil+Calcfoil stall+Eppler ext transition |  |  |  | L/D Max: | 110.671 | at alpha= | -0.5 | deg
Re: | 8000000 |  |  | Cd Min: | 0.00993 | at alpha= | -1.5 | deg
Mach: | 0.5 |  |  | Cl=0 at alpha= | -8.1894 | deg
|  |  |  | @ Cl=0.1, Cd= | 0.020009
|  |  |  | @ Cl=0.4, Cd= | 0.013764
|  |  |  | @ Cl=0.6, Cd= | 0.01182
alpha (deg) | Cl | Cd | Cm | Cl/Cd
-20 | -0.728 | 0.17531 | -0.153 | -4.151
-19.5 | -0.7 | 0.15588 | -0.157 | -4.493
-19 | -0.671 | 0.14506 | -0.158 | -4.625
-18.5 | -0.639 | 0.14059 | -0.156 | -4.544
-18 | -0.607 | 0.12829 | -0.155 | -4.734
-17.5 | -0.58 | 0.12656 | -0.16 | -4.583
-17 | -0.551 | 0.11703 | -0.162 | -4.704
-16.5 | -0.517 | 0.12604 | -0.158 | -4.099
-16 | -0.49 | 0.10797 | -0.165 | -4.537
-15.5 | -0.459 | 0.10109 | -0.165 | -4.542
-15 | -0.428 | 0.10193 | -0.165 | -4.195
-14.5 | -0.398 | 0.09157 | -0.168 | -4.346
-14 | -0.53 | 0.07717 | -0.173 | -6.872
-13.5 | -0.538 | 0.06905 | -0.176 | -7.787
-13 | -0.518 | 0.06203 | -0.178 | -8.346
-12.5 | -0.484 | 0.05581 | -0.181 | -8.674
-12 | -0.442 | 0.0502 | -0.183 | -8.803
-11.5 | -0.394 | 0.04585 | -0.185 | -8.595
-11 | -0.342 | 0.04202 | -0.187 | -8.138
-10.5 | -0.286 | 0.03867 | -0.189 | -7.407
-10 | -0.228 | 0.03581 | -0.19 | -6.374
-9.5 | -0.168 | 0.03252 | -0.193 | -5.165
-9 | -0.105 | 0.02963 | -0.195 | -3.557
-8.5 | -0.041 | 0.02692 | -0.197 | -1.52
-8 | 0.025 | 0.02221 | -0.201 | 1.144
-7.5 | 0.094 | 0.0202 | -0.204 | 4.642
-7 | 0.164 | 0.01797 | -0.206 | 9.107
-6.5 | 0.235 | 0.01631 | -0.208 | 14.416
-6 | 0.308 | 0.015 | -0.21 | 20.528
-5.5 | 0.382 | 0.01402 | -0.211 | 27.232
-5 | 0.458 | 0.01294 | -0.213 | 35.365
-4.5 | 0.533 | 0.01236 | -0.215 | 43.156
-4 | 0.61 | 0.01174 | -0.216 | 51.985
-3.5 | 0.687 | 0.01126 | -0.218 | 60.989
-3 | 0.765 | 0.01082 | -0.219 | 70.683
-2.5 | 0.841 | 0.01067 | -0.22 | 78.845
-2 | 0.919 | 0.01055 | -0.222 | 87.097
-1.5 | 0.992 | 0.00993 | -0.222 | 99.861
-1 | 1.065 | 0.01017 | -0.221 | 104.651
-0.5 | 1.144 | 0.01034 | -0.223 | 110.671
0 | 1.226 | 0.0128 | -0.223 | 95.798
0.5 | 1.295 | 0.01328 | -0.223 | 97.528
1 | 1.363 | 0.01381 | -0.222 | 98.708
1.5 | 1.429 | 0.01446 | -0.222 | 98.826
2 | 1.493 | 0.01512 | -0.221 | 98.72
2.5 | 1.555 | 0.01582 | -0.22 | 98.288
3 | 1.616 | 0.01656 | -0.219 | 97.551
3.5 | 1.674 | 0.01734 | -0.218 | 96.555
4 | 1.723 | 0.01824 | -0.216 | 94.45
4.5 | 1.776 | 0.01889 | -0.215 | 94.002
5 | 1.826 | 0.01992 | -0.214 | 91.655
5.5 | 1.871 | 0.02107 | -0.213 | 88.788
6 | 1.905 | 0.02302 | -0.21 | 82.744
6.5 | 1.938 | 0.02499 | -0.209 | 77.567
7 | 1.967 | 0.02721 | -0.207 | 72.294
7.5 | 1.99 | 0.02949 | -0.205 | 67.484
8 | 2.003 | 0.03261 | -0.202 | 61.415
8.5 | 2.007 | 0.03621 | -0.2 | 55.422
9 | 2.001 | 0.04016 | -0.197 | 49.837
9.5 | 1.986 | 0.04451 | -0.195 | 44.609
10 | 1.942 | 0.04993 | -0.192 | 38.885
10.5 | 1.856 | 0.05686 | -0.188 | 32.645
11 | 1.647 | 0.0703 | -0.182 | 23.428
11.5 | 1.288 | 0.08146 | -0.178 | 15.817
12 | 1.323 | 0.07789 | -0.178 | 16.982
12.5 | 1.337 | 0.09119 | -0.173 | 14.663
13 | 1.328 | 0.1236 | -0.159 | 10.744
13.5 | 1.355 | 0.14196 | -0.157 | 9.544

## 104. Re 8M Mach 0.50 (2)
BIGFOIL.COM POLAR EXPORT
fx69pr281
FX 69-PR-281 |  |  |  | Cl Max: | 1.6045 | at alpha= | 12 | deg
XFOIL ncrit=9 |  |  |  | L/D Max: | 83.619 | at alpha= | 2.5 | deg
Re: | 8000000 |  |  | Cd Min: | 0.1431 | at alpha= | 17 | deg
Mach: | 0.5 |  |  | Cl=0 at alpha= | -5.2181 | deg
|  |  |  | @ Cl=0.1, Cd= | 0.0086802
|  |  |  | @ Cl=0.4, Cd= | 0.0090123
|  |  |  | @ Cl=0.6, Cd= | 0.0094905
alpha (deg) | Cl | Cd | Cm | Cl/Cd
-14 | -0.1828 | 0.0814 | -0.161 | -2.2457
-13.5 | -0.1867 | 0.07462 | -0.1657 | -2.502
-13 | -0.1893 | 0.06817 | -0.1702 | -2.7769
-12.5 | -0.1905 | 0.06205 | -0.1743 | -3.0701
-12 | -0.2171 | 0.05434 | -0.1799 | -3.9952
-11.5 | -0.2594 | 0.04595 | -0.186 | -5.6453
-11 | -0.3087 | 0.0376 | -0.1918 | -8.2101
-10.5 | -0.3856 | 0.02776 | -0.1992 | -13.8905
-10 | -0.4256 | 0.01991 | -0.2051 | -21.3762
-9.5 | -0.4573 | 0.01485 | -0.2032 | -30.7946
-9 | -0.4704 | 0.01221 | -0.1969 | -38.5258
-8.5 | -0.4303 | 0.01117 | -0.1913 | -38.5228
-8 | -0.3789 | 0.0104 | -0.1863 | -36.4327
-7.5 | -0.3164 | 0.00984 | -0.1825 | -32.1545
-7 | -0.2482 | 0.00941 | -0.1795 | -26.3762
-6.5 | -0.1785 | 0.00913 | -0.1765 | -19.5509
-6 | -0.1111 | 0.00899 | -0.1733 | -12.3582
-5.5 | -0.0407 | 0.00883 | -0.1707 | -4.6093
-5 | 0.0315 | 0.00874 | -0.1683 | 3.6041
-4.5 | 0.0994 | 0.00868 | -0.1655 | 11.4516
-4 | 0.1686 | 0.0087 | -0.1629 | 19.3793
-3.5 | 0.2382 | 0.00876 | -0.1606 | 27.1918
-3 | 0.3068 | 0.00887 | -0.1582 | 34.5885
-2.5 | 0.3749 | 0.00896 | -0.1559 | 41.8415
-2 | 0.4421 | 0.0091 | -0.1534 | 48.5824
-1.5 | 0.5118 | 0.00919 | -0.1515 | 55.691
-1 | 0.5755 | 0.00942 | -0.1487 | 61.0934
-0.5 | 0.6415 | 0.00961 | -0.1463 | 66.7534
0 | 0.7089 | 0.00981 | -0.1441 | 72.263
0.5 | 0.7701 | 0.01012 | -0.1412 | 76.0968
1 | 0.8296 | 0.01054 | -0.1381 | 78.7097
1.5 | 0.8903 | 0.01093 | -0.1353 | 81.4547
2 | 0.9505 | 0.01137 | -0.1325 | 83.5972
2.5 | 1.0051 | 0.01202 | -0.129 | 83.619
3 | 1.0573 | 0.01278 | -0.1255 | 82.7308
3.5 | 1.1097 | 0.01359 | -0.1221 | 81.6556
4 | 1.1567 | 0.01466 | -0.1183 | 78.9018
4.5 | 1.203 | 0.01586 | -0.1146 | 75.8512
5 | 1.2428 | 0.01737 | -0.1106 | 71.5486
5.5 | 1.2867 | 0.01888 | -0.1072 | 68.1515
6 | 1.322 | 0.02083 | -0.1033 | 63.4662
6.5 | 1.3662 | 0.02255 | -0.1004 | 60.5854
7 | 1.4019 | 0.02479 | -0.0971 | 56.551
7.5 | 1.4304 | 0.0275 | -0.0938 | 52.0145
8 | 1.4627 | 0.0302 | -0.091 | 48.4338
8.5 | 1.493 | 0.03313 | -0.0883 | 45.0649
9 | 1.5159 | 0.03659 | -0.0858 | 41.4294
9.5 | 1.5328 | 0.04061 | -0.0834 | 37.7444
10 | 1.5588 | 0.04422 | -0.0816 | 35.251
10.5 | 1.5779 | 0.04841 | -0.08 | 32.5945
11 | 1.5831 | 0.05373 | -0.0787 | 29.464
11.5 | 1.596 | 0.05875 | -0.0779 | 27.166
12 | 1.6045 | 0.06426 | -0.0774 | 24.9689
12.5 | 1.6008 | 0.07092 | -0.0775 | 22.5719
13 | 1.6027 | 0.0774 | -0.078 | 20.7067
13.5 | 1.6021 | 0.08431 | -0.0789 | 19.0025
14 | 1.5852 | 0.09285 | -0.0808 | 17.0727
14.5 | 1.584 | 0.10027 | -0.0827 | 15.7973
15 | 1.5634 | 0.10962 | -0.0858 | 14.262
15.5 | 1.5509 | 0.11836 | -0.089 | 13.1032
16 | 1.5464 | 0.12638 | -0.0921 | 12.2361
16.5 | 1.5283 | 0.13578 | -0.0961 | 11.2557
17 | 1.5314 | 0.1431 | -0.0993 | 10.7016

## 105. Re 10M Mach 0.00 (1)
BIGFOIL.COM POLAR EXPORT
fx69pr281
FX 69-PR-281 |  |  |  | Cl Max: | 2.877 | at alpha= | 20 | deg
JavaFoil+Calcfoil stall+Eppler ext transition |  |  |  | L/D Max: | 159.498 | at alpha= | 4.5 | deg
Re: | 10000000 |  |  | Cd Min: | 0.00859 | at alpha= | -1.5 | deg
Mach: | 0 |  |  | Cl=0 at alpha= | -8.1905 | deg
|  |  |  | @ Cl=0.1, Cd= | 0.011346
|  |  |  | @ Cl=0.4, Cd= | 0.0095273
|  |  |  | @ Cl=0.6, Cd= | 0.0092313
alpha (deg) | Cl | Cd | Cm | Cl/Cd
-20 | -1.164 | 0.08164 | -0.159 | -14.261
-19.5 | -1.128 | 0.07718 | -0.16 | -14.618
-19 | -1.091 | 0.07272 | -0.161 | -15.003
-18.5 | -1.052 | 0.06871 | -0.162 | -15.315
-18 | -1.012 | 0.06513 | -0.163 | -15.535
-17.5 | -0.971 | 0.06135 | -0.163 | -15.819
-17 | -0.928 | 0.05753 | -0.164 | -16.137
-16.5 | -0.885 | 0.05394 | -0.166 | -16.409
-16 | -0.84 | 0.05031 | -0.167 | -16.704
-15.5 | -0.794 | 0.04689 | -0.168 | -16.945
-15 | -0.747 | 0.04352 | -0.169 | -17.175
-14.5 | -0.699 | 0.04034 | -0.17 | -17.334
-14 | -0.65 | 0.03722 | -0.171 | -17.465
-13.5 | -0.6 | 0.03427 | -0.172 | -17.501
-13 | -0.548 | 0.03188 | -0.173 | -17.184
-12.5 | -0.495 | 0.02966 | -0.174 | -16.683
-12 | -0.441 | 0.02737 | -0.175 | -16.111
-11.5 | -0.387 | 0.02499 | -0.176 | -15.468
-11 | -0.331 | 0.02294 | -0.178 | -14.42
-10.5 | -0.274 | 0.02129 | -0.179 | -12.88
-10 | -0.217 | 0.01939 | -0.18 | -11.178
-9.5 | -0.158 | 0.01774 | -0.181 | -8.918
-9 | -0.1 | 0.01396 | -0.186 | -7.152
-8.5 | -0.039 | 0.01302 | -0.187 | -2.96
-8 | 0.024 | 0.01217 | -0.188 | 1.942
-7.5 | 0.087 | 0.01146 | -0.189 | 7.574
-7 | 0.151 | 0.0109 | -0.19 | 13.863
-6.5 | 0.217 | 0.01022 | -0.192 | 21.205
-6 | 0.283 | 0.00985 | -0.193 | 28.678
-5.5 | 0.35 | 0.00955 | -0.194 | 36.632
-5 | 0.416 | 0.00952 | -0.194 | 43.684
-4.5 | 0.482 | 0.00944 | -0.194 | 51.054
-4 | 0.552 | 0.00926 | -0.195 | 59.651
-3.5 | 0.619 | 0.00922 | -0.196 | 67.199
-3 | 0.686 | 0.00923 | -0.196 | 74.272
-2.5 | 0.752 | 0.00931 | -0.196 | 80.75
-2 | 0.818 | 0.00942 | -0.196 | 86.837
-1.5 | 0.883 | 0.00859 | -0.196 | 102.801
-1 | 0.949 | 0.00875 | -0.195 | 108.39
-0.5 | 1.014 | 0.00892 | -0.195 | 113.628
0 | 1.081 | 0.00875 | -0.195 | 123.468
0.5 | 1.144 | 0.00897 | -0.195 | 127.572
1 | 1.208 | 0.00919 | -0.194 | 131.443
1.5 | 1.271 | 0.00944 | -0.194 | 134.555
2 | 1.333 | 0.00973 | -0.193 | 137.076
2.5 | 1.396 | 0.00928 | -0.193 | 150.366
3 | 1.457 | 0.0095 | -0.192 | 153.399
3.5 | 1.518 | 0.00975 | -0.192 | 155.741
4 | 1.578 | 0.01 | -0.191 | 157.885
4.5 | 1.638 | 0.01027 | -0.191 | 159.498
5 | 1.697 | 0.01263 | -0.19 | 134.376
5.5 | 1.755 | 0.01294 | -0.189 | 135.622
6 | 1.812 | 0.01342 | -0.189 | 134.987
6.5 | 1.867 | 0.01398 | -0.188 | 133.517
7 | 1.921 | 0.01452 | -0.187 | 132.268
7.5 | 1.973 | 0.01503 | -0.186 | 131.239
8 | 2.025 | 0.01558 | -0.185 | 129.93
8.5 | 2.076 | 0.01621 | -0.184 | 128.047
9 | 2.125 | 0.01688 | -0.183 | 125.917
9.5 | 2.174 | 0.01758 | -0.182 | 123.692
10 | 2.214 | 0.01844 | -0.18 | 120.066
10.5 | 2.26 | 0.01921 | -0.179 | 117.641
11 | 2.305 | 0.01999 | -0.178 | 115.293
11.5 | 2.347 | 0.02086 | -0.177 | 112.527
12 | 2.388 | 0.0218 | -0.176 | 109.521
12.5 | 2.425 | 0.02286 | -0.175 | 106.08
13 | 2.464 | 0.02408 | -0.173 | 102.341
13.5 | 2.502 | 0.02533 | -0.172 | 98.789
14 | 2.539 | 0.02669 | -0.171 | 95.102
14.5 | 2.574 | 0.02808 | -0.17 | 91.66
15 | 2.609 | 0.02952 | -0.168 | 88.37
15.5 | 2.642 | 0.03102 | -0.167 | 85.173
16 | 2.675 | 0.03264 | -0.166 | 81.931
16.5 | 2.705 | 0.03438 | -0.165 | 78.67
17 | 2.733 | 0.03621 | -0.163 | 75.491
17.5 | 2.761 | 0.03808 | -0.162 | 72.511
18 | 2.788 | 0.04005 | -0.161 | 69.607
18.5 | 2.813 | 0.04217 | -0.16 | 66.701
19 | 2.834 | 0.045 | -0.158 | 62.988
19.5 | 2.855 | 0.04793 | -0.157 | 59.565
20 | 2.877 | 0.05063 | -0.155 | 56.813

## 106. Re 10M Mach 0.00 (2)
BIGFOIL.COM POLAR EXPORT
fx69pr281
FX 69-PR-281 |  |  |  | Cl Max: | 2.0546 | at alpha= | 20 | deg
XFOIL ncrit=9 |  |  |  | L/D Max: | 131.325 | at alpha= | 5.5 | deg
Re: | 10000000 |  |  | Cd Min: | 0.06965 | at alpha= | -20 | deg
Mach: | 0 |  |  | Cl=0 at alpha= | -6.4334 | deg
|  |  |  | @ Cl=0.1, Cd= | 0.0073917
|  |  |  | @ Cl=0.4, Cd= | 0.0074117
|  |  |  | @ Cl=0.6, Cd= | 0.007571
alpha (deg) | Cl | Cd | Cm | Cl/Cd
-20 | -0.9298 | 0.06965 | -0.1254 | -13.3496
-19.5 | -0.9524 | 0.06122 | -0.1311 | -15.557
-19 | -0.9854 | 0.05133 | -0.1388 | -19.1974
-18.5 | -1.0076 | 0.04415 | -0.1431 | -22.8222
-18 | -1.0497 | 0.0352 | -0.1486 | -29.821
-17.5 | -1.0749 | 0.02812 | -0.1529 | -38.2255
-17 | -1.0762 | 0.02298 | -0.1564 | -46.832
-16.5 | -1.0555 | 0.01955 | -0.1591 | -53.9898
-16 | -1.0234 | 0.01703 | -0.1613 | -60.094
-15.5 | -0.9888 | 0.01467 | -0.1638 | -67.4029
-15 | -0.9484 | 0.01283 | -0.1661 | -73.9205
-14.5 | -0.8789 | 0.01186 | -0.1708 | -74.1062
-14 | -0.8258 | 0.01118 | -0.1714 | -73.864
-13.5 | -0.7781 | 0.01066 | -0.1705 | -72.9925
-13 | -0.729 | 0.01033 | -0.1693 | -70.5712
-12.5 | -0.6816 | 0.00992 | -0.1679 | -68.7097
-12 | -0.6308 | 0.00962 | -0.1667 | -65.5717
-11.5 | -0.5794 | 0.00923 | -0.1656 | -62.7736
-11 | -0.5269 | 0.00889 | -0.1646 | -59.2688
-10.5 | -0.4724 | 0.0086 | -0.1639 | -54.9302
-10 | -0.4155 | 0.00836 | -0.1634 | -49.701
-9.5 | -0.3588 | 0.00811 | -0.1629 | -44.2417
-9 | -0.3009 | 0.0079 | -0.1626 | -38.0886
-8.5 | -0.241 | 0.00772 | -0.1625 | -31.2176
-8 | -0.1832 | 0.00757 | -0.1621 | -24.2008
-7.5 | -0.1235 | 0.00746 | -0.162 | -16.555
-7 | -0.0656 | 0.00737 | -0.1616 | -8.9009
-6.5 | -0.0077 | 0.00737 | -0.1611 | -1.0448
-6 | 0.0501 | 0.00733 | -0.1606 | 6.8349
-5.5 | 0.1067 | 0.0074 | -0.1599 | 14.4189
-5 | 0.1643 | 0.00739 | -0.1594 | 22.2327
-4.5 | 0.2237 | 0.00738 | -0.1592 | 30.3117
-4 | 0.2817 | 0.00739 | -0.1588 | 38.1191
-3.5 | 0.3405 | 0.00739 | -0.1585 | 46.0758
-3 | 0.3981 | 0.00741 | -0.158 | 53.7247
-2.5 | 0.4549 | 0.00746 | -0.1574 | 60.9786
-2 | 0.5109 | 0.00749 | -0.1566 | 68.2109
-1.5 | 0.5618 | 0.00755 | -0.1548 | 74.4106
-1 | 0.6164 | 0.00758 | -0.1538 | 81.3193
-0.5 | 0.6715 | 0.00765 | -0.1528 | 87.7778
0 | 0.7258 | 0.00774 | -0.1518 | 93.7726
0.5 | 0.7813 | 0.00784 | -0.151 | 99.6556
1 | 0.8374 | 0.00794 | -0.1503 | 105.466
1.5 | 0.8919 | 0.00809 | -0.1493 | 110.2472
2 | 0.9423 | 0.00827 | -0.1477 | 113.942
2.5 | 0.9947 | 0.00842 | -0.1464 | 118.1354
3 | 1.048 | 0.00857 | -0.1454 | 122.287
3.5 | 1.0984 | 0.00879 | -0.1439 | 124.9602
4 | 1.1473 | 0.00901 | -0.1421 | 127.3363
4.5 | 1.1964 | 0.00921 | -0.1405 | 129.9023
5 | 1.2423 | 0.00953 | -0.1384 | 130.3568
5.5 | 1.2883 | 0.00981 | -0.1363 | 131.3252
6 | 1.3315 | 0.01018 | -0.1339 | 130.7957
6.5 | 1.3741 | 0.01057 | -0.1315 | 130
7 | 1.4178 | 0.01094 | -0.1293 | 129.5978
7.5 | 1.4557 | 0.01148 | -0.1264 | 126.8031
8 | 1.4979 | 0.01193 | -0.1242 | 125.5574
8.5 | 1.5367 | 0.01248 | -0.1216 | 123.133
9 | 1.5739 | 0.01315 | -0.1189 | 119.6882
9.5 | 1.608 | 0.01391 | -0.116 | 115.6003
10 | 1.649 | 0.01453 | -0.1141 | 113.4893
10.5 | 1.6802 | 0.0155 | -0.111 | 108.4
11 | 1.7098 | 0.01662 | -0.108 | 102.8761
11.5 | 1.744 | 0.01763 | -0.1057 | 98.9223
12 | 1.7759 | 0.01877 | -0.1033 | 94.6137
12.5 | 1.8078 | 0.01999 | -0.1011 | 90.4352
13 | 1.8301 | 0.02175 | -0.0982 | 84.1425
13.5 | 1.8617 | 0.02312 | -0.0963 | 80.5234
14 | 1.8871 | 0.02492 | -0.0941 | 75.7263
14.5 | 1.9096 | 0.02697 | -0.0919 | 70.8046
15 | 1.9313 | 0.02914 | -0.0899 | 66.2766
15.5 | 1.9499 | 0.03165 | -0.088 | 61.6082
16 | 1.9788 | 0.03352 | -0.0869 | 59.0334
16.5 | 1.9901 | 0.03618 | -0.0845 | 55.0055
17 | 1.997 | 0.03989 | -0.0827 | 50.0627
17.5 | 2.0125 | 0.04308 | -0.0816 | 46.7154
18 | 2.0306 | 0.04612 | -0.0808 | 44.0286
18.5 | 2.0327 | 0.05069 | -0.0799 | 40.1006
19 | 2.0339 | 0.05554 | -0.0793 | 36.6205
19.5 | 2.0537 | 0.05867 | -0.0792 | 35.0043
20 | 2.0546 | 0.06379 | -0.0793 | 32.2088

## 107. Re 10M Mach 0.10 (1)
BIGFOIL.COM POLAR EXPORT
fx69pr281
FX 69-PR-281 |  |  |  | Cl Max: | 2.865 | at alpha= | 20 | deg
JavaFoil+Calcfoil stall+Eppler ext transition |  |  |  | L/D Max: | 156.99 | at alpha= | 4 | deg
Re: | 10000000 |  |  | Cd Min: | 0.0085 | at alpha= | -2 | deg
Mach: | 0.1 |  |  | Cl=0 at alpha= | -8.1905 | deg
|  |  |  | @ Cl=0.1, Cd= | 0.011572
|  |  |  | @ Cl=0.4, Cd= | 0.0095908
|  |  |  | @ Cl=0.6, Cd= | 0.0092929
alpha (deg) | Cl | Cd | Cm | Cl/Cd
-20 | -1.16 | 0.08334 | -0.16 | -13.919
-19.5 | -1.125 | 0.07866 | -0.16 | -14.302
-19 | -1.088 | 0.07419 | -0.161 | -14.671
-18.5 | -1.05 | 0.06999 | -0.162 | -15.007
-18 | -1.011 | 0.0662 | -0.163 | -15.267
-17.5 | -0.97 | 0.06259 | -0.164 | -15.49
-17 | -0.928 | 0.05875 | -0.165 | -15.79
-16.5 | -0.885 | 0.05515 | -0.166 | -16.041
-16 | -0.84 | 0.05143 | -0.167 | -16.341
-15.5 | -0.795 | 0.04786 | -0.168 | -16.608
-15 | -0.748 | 0.0444 | -0.169 | -16.848
-14.5 | -0.7 | 0.04121 | -0.17 | -16.988
-14 | -0.651 | 0.03805 | -0.171 | -17.106
-13.5 | -0.601 | 0.03498 | -0.172 | -17.172
-13 | -0.549 | 0.03247 | -0.173 | -16.908
-12.5 | -0.496 | 0.03018 | -0.174 | -16.431
-12 | -0.442 | 0.02809 | -0.175 | -15.728
-11.5 | -0.387 | 0.02565 | -0.177 | -15.096
-11 | -0.332 | 0.02342 | -0.178 | -14.16
-10.5 | -0.275 | 0.02178 | -0.179 | -12.624
-10 | -0.217 | 0.01986 | -0.181 | -10.94
-9.5 | -0.159 | 0.01813 | -0.182 | -8.753
-9 | -0.1 | 0.01441 | -0.186 | -6.941
-8.5 | -0.039 | 0.01323 | -0.187 | -2.923
-8 | 0.024 | 0.01243 | -0.188 | 1.908
-7.5 | 0.087 | 0.01169 | -0.19 | 7.446
-7 | 0.152 | 0.0111 | -0.191 | 13.645
-6.5 | 0.217 | 0.0104 | -0.193 | 20.89
-6 | 0.284 | 0.00998 | -0.194 | 28.427
-5.5 | 0.351 | 0.00962 | -0.195 | 36.504
-5 | 0.418 | 0.00958 | -0.195 | 43.615
-4.5 | 0.484 | 0.0095 | -0.195 | 50.969
-4 | 0.554 | 0.00932 | -0.196 | 59.467
-3.5 | 0.622 | 0.00928 | -0.197 | 66.979
-3 | 0.689 | 0.00928 | -0.197 | 74.203
-2.5 | 0.755 | 0.00937 | -0.197 | 80.584
-2 | 0.821 | 0.0085 | -0.197 | 96.571
-1.5 | 0.887 | 0.00865 | -0.196 | 102.529
-1 | 0.953 | 0.00879 | -0.196 | 108.399
-0.5 | 1.018 | 0.00898 | -0.196 | 113.425
0 | 1.086 | 0.0088 | -0.196 | 123.385
0.5 | 1.15 | 0.00903 | -0.195 | 127.245
1 | 1.213 | 0.00926 | -0.195 | 131.032
1.5 | 1.277 | 0.00953 | -0.195 | 134.006
2 | 1.339 | 0.00979 | -0.194 | 136.792
2.5 | 1.402 | 0.00932 | -0.194 | 150.336
3 | 1.463 | 0.00959 | -0.193 | 152.606
3.5 | 1.525 | 0.00985 | -0.193 | 154.739
4 | 1.585 | 0.0101 | -0.192 | 156.99
4.5 | 1.645 | 0.01242 | -0.192 | 132.384
5 | 1.704 | 0.01274 | -0.191 | 133.75
5.5 | 1.762 | 0.01309 | -0.19 | 134.59
6 | 1.819 | 0.01359 | -0.19 | 133.768
6.5 | 1.873 | 0.01414 | -0.189 | 132.421
7 | 1.927 | 0.01471 | -0.188 | 130.958
7.5 | 1.979 | 0.01527 | -0.187 | 129.629
8 | 2.031 | 0.01583 | -0.186 | 128.288
8.5 | 2.082 | 0.01645 | -0.185 | 126.508
9 | 2.131 | 0.01718 | -0.184 | 124.071
9.5 | 2.172 | 0.01804 | -0.182 | 120.398
10 | 2.219 | 0.01879 | -0.181 | 118.087
10.5 | 2.265 | 0.01957 | -0.18 | 115.733
11 | 2.308 | 0.02042 | -0.179 | 113.054
11.5 | 2.35 | 0.02132 | -0.178 | 110.219
12 | 2.388 | 0.02238 | -0.176 | 106.745
12.5 | 2.427 | 0.02342 | -0.175 | 103.645
13 | 2.466 | 0.02469 | -0.174 | 99.854
13.5 | 2.503 | 0.026 | -0.173 | 96.246
14 | 2.539 | 0.02739 | -0.171 | 92.684
14.5 | 2.574 | 0.02888 | -0.17 | 89.105
15 | 2.607 | 0.03041 | -0.169 | 85.736
15.5 | 2.64 | 0.03199 | -0.168 | 82.529
16 | 2.671 | 0.03368 | -0.166 | 79.294
16.5 | 2.7 | 0.03554 | -0.165 | 75.989
17 | 2.728 | 0.03741 | -0.164 | 72.921
17.5 | 2.754 | 0.03938 | -0.163 | 69.939
18 | 2.78 | 0.04149 | -0.161 | 67.01
18.5 | 2.803 | 0.04382 | -0.16 | 63.967
19 | 2.823 | 0.04683 | -0.158 | 60.276
19.5 | 2.844 | 0.04969 | -0.157 | 57.225
20 | 2.865 | 0.05245 | -0.156 | 54.627

## 108. Re 10M Mach 0.10 (2)
BIGFOIL.COM POLAR EXPORT
fx69pr281
FX 69-PR-281 |  |  |  | Cl Max: | 2.0371 | at alpha= | 19.5 | deg
XFOIL ncrit=9 |  |  |  | L/D Max: | 129.99 | at alpha= | 5.5 | deg
Re: | 10000000 |  |  | Cd Min: | 0.07652 | at alpha= | -20 | deg
Mach: | 0.1 |  |  | Cl=0 at alpha= | -6.4053 | deg
|  |  |  | @ Cl=0.1, Cd= | 0.0074155
|  |  |  | @ Cl=0.4, Cd= | 0.0074428
|  |  |  | @ Cl=0.6, Cd= | 0.0075843
alpha (deg) | Cl | Cd | Cm | Cl/Cd
-20 | -0.8756 | 0.07652 | -0.1228 | -11.4428
-19.5 | -0.9001 | 0.06774 | -0.1287 | -13.2876
-19 | -0.9142 | 0.05943 | -0.1356 | -15.3828
-18.5 | -0.9547 | 0.05024 | -0.1411 | -19.0028
-18 | -0.9998 | 0.04079 | -0.147 | -24.5109
-17.5 | -1.0235 | 0.0337 | -0.1514 | -30.3709
-17 | -1.0461 | 0.02683 | -0.1558 | -38.9899
-16.5 | -1.041 | 0.02212 | -0.1591 | -47.0615
-16 | -1.0174 | 0.01884 | -0.1617 | -54.0021
-15.5 | -0.9859 | 0.01613 | -0.1642 | -61.1221
-15 | -0.9497 | 0.01377 | -0.1669 | -68.9688
-14.5 | -0.9028 | 0.01233 | -0.1691 | -73.2198
-14 | -0.8304 | 0.01154 | -0.1733 | -71.9584
-13.5 | -0.7833 | 0.01092 | -0.1725 | -71.7308
-13 | -0.7354 | 0.01051 | -0.1711 | -69.9715
-12.5 | -0.6873 | 0.01013 | -0.1696 | -67.848
-12 | -0.6377 | 0.00976 | -0.1682 | -65.3381
-11.5 | -0.5861 | 0.00937 | -0.167 | -62.5507
-11 | -0.5333 | 0.00902 | -0.1659 | -59.1242
-10.5 | -0.4786 | 0.00873 | -0.1651 | -54.8225
-10 | -0.4217 | 0.00844 | -0.1645 | -49.9645
-9.5 | -0.3649 | 0.00818 | -0.1639 | -44.6088
-9 | -0.3063 | 0.00797 | -0.1636 | -38.4316
-8.5 | -0.2461 | 0.00777 | -0.1634 | -31.6731
-8 | -0.1879 | 0.00762 | -0.163 | -24.6588
-7.5 | -0.1277 | 0.0075 | -0.1628 | -17.0267
-7 | -0.0693 | 0.00741 | -0.1623 | -9.3522
-6.5 | -0.011 | 0.00741 | -0.1617 | -1.4845
-6 | 0.0471 | 0.00736 | -0.1612 | 6.3995
-5.5 | 0.1043 | 0.00742 | -0.1605 | 14.0566
-5 | 0.1622 | 0.00743 | -0.1599 | 21.8304
-4.5 | 0.2219 | 0.00741 | -0.1597 | 29.946
-4 | 0.2805 | 0.00741 | -0.1592 | 37.8543
-3.5 | 0.3393 | 0.00742 | -0.1588 | 45.7278
-3 | 0.3974 | 0.00744 | -0.1583 | 53.414
-2.5 | 0.4537 | 0.0075 | -0.1575 | 60.4933
-2 | 0.508 | 0.00749 | -0.1562 | 67.8238
-1.5 | 0.5599 | 0.00757 | -0.1545 | 73.963
-1 | 0.616 | 0.00759 | -0.1537 | 81.1594
-0.5 | 0.6716 | 0.00767 | -0.1527 | 87.5619
0 | 0.7265 | 0.00779 | -0.1517 | 93.2606
0.5 | 0.7829 | 0.00788 | -0.1509 | 99.3528
1 | 0.8393 | 0.00799 | -0.1502 | 105.0438
1.5 | 0.893 | 0.00815 | -0.149 | 109.5706
2 | 0.9435 | 0.00834 | -0.1473 | 113.1295
2.5 | 0.9972 | 0.00847 | -0.1461 | 117.7332
3 | 1.0509 | 0.00863 | -0.145 | 121.7729
3.5 | 1.1009 | 0.00887 | -0.1434 | 124.115
4 | 1.1494 | 0.00909 | -0.1415 | 126.4466
4.5 | 1.1994 | 0.00931 | -0.1399 | 128.8292
5 | 1.2446 | 0.00965 | -0.1376 | 128.9741
5.5 | 1.2908 | 0.00993 | -0.1354 | 129.9899
6 | 1.3342 | 0.01033 | -0.133 | 129.1578
6.5 | 1.3763 | 0.01073 | -0.1304 | 128.2665
7 | 1.4208 | 0.01113 | -0.1283 | 127.655
7.5 | 1.4572 | 0.01172 | -0.125 | 124.3345
8 | 1.5012 | 0.01216 | -0.1231 | 123.4539
8.5 | 1.5385 | 0.01279 | -0.1202 | 120.2893
9 | 1.5724 | 0.01358 | -0.117 | 115.7879
9.5 | 1.612 | 0.01424 | -0.1148 | 113.2022
10 | 1.6474 | 0.01507 | -0.1121 | 109.3165
10.5 | 1.6826 | 0.01598 | -0.1096 | 105.2941
11 | 1.7104 | 0.01724 | -0.1064 | 99.2111
11.5 | 1.7477 | 0.01818 | -0.1044 | 96.1331
12 | 1.778 | 0.01946 | -0.1019 | 91.3669
12.5 | 1.8051 | 0.02099 | -0.0992 | 85.9981
13 | 1.8322 | 0.02261 | -0.0967 | 81.0349
13.5 | 1.8574 | 0.02442 | -0.0944 | 76.0606
14 | 1.89 | 0.02588 | -0.0928 | 73.0294
14.5 | 1.908 | 0.02831 | -0.0903 | 67.3967
15 | 1.9234 | 0.03104 | -0.088 | 61.9652
15.5 | 1.9525 | 0.03293 | -0.0868 | 59.2924
16 | 1.9707 | 0.0357 | -0.0853 | 55.2017
17.5 | 2.0094 | 0.04524 | -0.0806 | 44.4164
18 | 2.0166 | 0.04939 | -0.0797 | 40.8301
18.5 | 2.0159 | 0.0544 | -0.0789 | 37.057
19 | 2.0328 | 0.05785 | -0.0787 | 35.1392
19.5 | 2.0371 | 0.06269 | -0.0787 | 32.4948
20 | 2.0326 | 0.06856 | -0.0789 | 29.647

## 109. Re 10M Mach 0.25 (1)
BIGFOIL.COM POLAR EXPORT
fx69pr281
FX 69-PR-281 |  |  |  | Cl Max: | 2.755 | at alpha= | 20 | deg
JavaFoil+Calcfoil stall+Eppler ext transition |  |  |  | L/D Max: | 151.072 | at alpha= | 3 | deg
Re: | 10000000 |  |  | Cd Min: | 0.00866 | at alpha= | -2.5 | deg
Mach: | 0.25 |  |  | Cl=0 at alpha= | -8.1905 | deg
|  |  |  | @ Cl=0.1, Cd= | 0.012922
|  |  |  | @ Cl=0.4, Cd= | 0.010074
|  |  |  | @ Cl=0.6, Cd= | 0.0097211
alpha (deg) | Cl | Cd | Cm | Cl/Cd
-20 | -1.122 | 0.0937 | -0.16 | -11.974
-19.5 | -1.093 | 0.08855 | -0.161 | -12.346
-19 | -1.062 | 0.08345 | -0.162 | -12.731
-18.5 | -1.03 | 0.07837 | -0.163 | -13.142
-18 | -0.996 | 0.07351 | -0.165 | -13.542
-17.5 | -0.959 | 0.06902 | -0.166 | -13.894
-17 | -0.92 | 0.065 | -0.166 | -14.156
-16.5 | -0.88 | 0.06125 | -0.167 | -14.363
-16 | -0.837 | 0.05749 | -0.168 | -14.566
-15.5 | -0.793 | 0.05393 | -0.169 | -14.71
-15 | -0.748 | 0.04999 | -0.17 | -14.973
-14.5 | -0.702 | 0.04622 | -0.172 | -15.192
-14 | -0.654 | 0.04258 | -0.173 | -15.364
-13.5 | -0.605 | 0.03917 | -0.174 | -15.442
-13 | -0.554 | 0.03608 | -0.176 | -15.347
-12.5 | -0.501 | 0.03346 | -0.177 | -14.978
-12 | -0.447 | 0.03104 | -0.178 | -14.398
-11.5 | -0.392 | 0.02873 | -0.179 | -13.633
-11 | -0.335 | 0.02662 | -0.18 | -12.597
-10.5 | -0.278 | 0.02452 | -0.181 | -11.354
-10 | -0.22 | 0.02237 | -0.183 | -9.841
-9.5 | -0.161 | 0.02045 | -0.184 | -7.864
-9 | -0.1 | 0.01855 | -0.186 | -5.414
-8.5 | -0.039 | 0.01503 | -0.19 | -2.608
-8 | 0.024 | 0.01362 | -0.192 | 1.771
-7.5 | 0.088 | 0.01308 | -0.193 | 6.766
-7 | 0.154 | 0.01221 | -0.194 | 12.605
-6.5 | 0.221 | 0.0114 | -0.196 | 19.356
-6 | 0.289 | 0.01072 | -0.197 | 26.911
-5.5 | 0.357 | 0.01028 | -0.198 | 34.76
-5 | 0.428 | 0.00994 | -0.2 | 43.048
-4.5 | 0.496 | 0.00985 | -0.2 | 50.362
-4 | 0.565 | 0.0098 | -0.2 | 57.659
-3.5 | 0.636 | 0.00964 | -0.201 | 65.989
-3 | 0.705 | 0.00961 | -0.202 | 73.397
-2.5 | 0.774 | 0.00866 | -0.202 | 89.326
-2 | 0.842 | 0.00877 | -0.202 | 95.956
-1.5 | 0.909 | 0.00893 | -0.202 | 101.769
-1 | 0.976 | 0.00911 | -0.201 | 107.221
-0.5 | 1.043 | 0.0093 | -0.201 | 112.227
0 | 1.113 | 0.00953 | -0.201 | 116.786
0.5 | 1.178 | 0.00974 | -0.201 | 120.999
1 | 1.243 | 0.00965 | -0.2 | 128.895
1.5 | 1.308 | 0.00905 | -0.2 | 144.485
2 | 1.371 | 0.00932 | -0.199 | 147.144
2.5 | 1.435 | 0.00961 | -0.199 | 149.255
3 | 1.497 | 0.00991 | -0.198 | 151.072
3.5 | 1.559 | 0.01242 | -0.198 | 125.509
4 | 1.62 | 0.01278 | -0.197 | 126.817
4.5 | 1.68 | 0.01319 | -0.197 | 127.379
5 | 1.739 | 0.01356 | -0.196 | 128.274
5.5 | 1.797 | 0.01398 | -0.195 | 128.525
6 | 1.852 | 0.01463 | -0.194 | 126.542
6.5 | 1.905 | 0.01528 | -0.193 | 124.656
7 | 1.958 | 0.01596 | -0.192 | 122.723
7.5 | 2.01 | 0.01662 | -0.191 | 120.933
8 | 2.061 | 0.01731 | -0.19 | 119.016
8.5 | 2.102 | 0.01827 | -0.188 | 115.032
9 | 2.15 | 0.01913 | -0.187 | 112.36
9.5 | 2.196 | 0.02005 | -0.186 | 109.51
10 | 2.239 | 0.02104 | -0.185 | 106.403
10.5 | 2.278 | 0.02217 | -0.184 | 102.756
11 | 2.317 | 0.02328 | -0.182 | 99.502
11.5 | 2.356 | 0.02447 | -0.181 | 96.291
12 | 2.394 | 0.02563 | -0.18 | 93.392
12.5 | 2.429 | 0.0271 | -0.178 | 89.64
13 | 2.462 | 0.02874 | -0.177 | 85.68
13.5 | 2.495 | 0.03044 | -0.176 | 81.946
14 | 2.525 | 0.03226 | -0.174 | 78.289
14.5 | 2.554 | 0.0342 | -0.173 | 74.66
15 | 2.581 | 0.03621 | -0.171 | 71.262
15.5 | 2.607 | 0.03841 | -0.17 | 67.869
16 | 2.631 | 0.04065 | -0.169 | 64.742
16.5 | 2.653 | 0.04318 | -0.167 | 61.447
17 | 2.672 | 0.04584 | -0.166 | 58.284
17.5 | 2.691 | 0.04825 | -0.164 | 55.78
18 | 2.709 | 0.05083 | -0.163 | 53.297
18.5 | 2.724 | 0.054 | -0.162 | 50.453
19 | 2.736 | 0.0576 | -0.16 | 47.507
19.5 | 2.746 | 0.06145 | -0.159 | 44.693
20 | 2.755 | 0.06534 | -0.157 | 42.166

## 110. Re 10M Mach 0.25 (2)
BIGFOIL.COM POLAR EXPORT
fx69pr281
FX 69-PR-281 |  |  |  | Cl Max: | 1.9525 | at alpha= | 18.5 | deg
XFOIL ncrit=9 |  |  |  | L/D Max: | 121.626 | at alpha= | 5 | deg
Re: | 10000000 |  |  | Cd Min: | 0.10393 | at alpha= | -20 | deg
Mach: | 0.25 |  |  | Cl=0 at alpha= | -6.245 | deg
|  |  |  | @ Cl=0.1, Cd= | 0.0075755
|  |  |  | @ Cl=0.4, Cd= | 0.0075762
|  |  |  | @ Cl=0.6, Cd= | 0.0077444
alpha (deg) | Cl | Cd | Cm | Cl/Cd
-20 | -0.6732 | 0.10393 | -0.1136 | -6.4774
-19.5 | -0.6719 | 0.09684 | -0.1188 | -6.9382
-19 | -0.6772 | 0.08892 | -0.1252 | -7.6158
-18.5 | -0.6962 | 0.08083 | -0.1304 | -8.6131
-18 | -0.7107 | 0.07335 | -0.1353 | -9.6892
-17 | -0.7682 | 0.0563 | -0.1468 | -13.6448
-16.5 | -0.8183 | 0.04635 | -0.1533 | -17.6548
-16 | -0.8638 | 0.03721 | -0.1594 | -23.2142
-15.5 | -0.8928 | 0.02981 | -0.1641 | -29.9497
-15 | -0.8986 | 0.02428 | -0.1675 | -37.0099
-14.5 | -0.8875 | 0.01977 | -0.1708 | -44.8912
-14 | -0.8639 | 0.01601 | -0.1742 | -53.96
-13.5 | -0.8121 | 0.01379 | -0.1782 | -58.8905
-13 | -0.7385 | 0.01227 | -0.1841 | -60.1874
-12.5 | -0.714 | 0.01133 | -0.1801 | -63.0185
-12 | -0.668 | 0.01083 | -0.1777 | -61.6805
-11.5 | -0.6202 | 0.01031 | -0.1754 | -60.1552
-11 | -0.5676 | 0.00985 | -0.1737 | -57.6244
-10 | -0.4558 | 0.00901 | -0.1709 | -50.5882
-9.5 | -0.3982 | 0.00867 | -0.1698 | -45.9285
-9 | -0.3375 | 0.00834 | -0.169 | -40.4676
-8.5 | -0.2755 | 0.00809 | -0.1684 | -34.0544
-8 | -0.2147 | 0.00795 | -0.1676 | -27.0063
-7.5 | -0.153 | 0.00775 | -0.1669 | -19.7419
-7 | -0.0911 | 0.00767 | -0.1663 | -11.8774
-6.5 | -0.0306 | 0.00758 | -0.1654 | -4.0369
-6 | 0.0294 | 0.00759 | -0.1645 | 3.8735
-5.5 | 0.0889 | 0.00757 | -0.1635 | 11.7437
-5 | 0.1492 | 0.0076 | -0.1626 | 19.6316
-4.5 | 0.2097 | 0.00757 | -0.1619 | 27.7015
-4 | 0.271 | 0.00756 | -0.1612 | 35.8466
-3.5 | 0.3258 | 0.00757 | -0.1594 | 43.0383
-3 | 0.3822 | 0.00757 | -0.1578 | 50.4888
-2.5 | 0.4394 | 0.00759 | -0.1565 | 57.892
-2 | 0.4977 | 0.00762 | -0.1555 | 65.315
-1.5 | 0.5559 | 0.0077 | -0.1543 | 72.1948
-1 | 0.6155 | 0.00776 | -0.1535 | 79.317
-0.5 | 0.6733 | 0.00789 | -0.1524 | 85.3359
0 | 0.731 | 0.00803 | -0.1512 | 91.0336
0.5 | 0.788 | 0.00813 | -0.15 | 96.925
1 | 0.8441 | 0.00827 | -0.1486 | 102.0677
1.5 | 0.8987 | 0.00849 | -0.147 | 105.8539
2 | 0.9547 | 0.00866 | -0.1457 | 110.2425
2.5 | 1.01 | 0.0088 | -0.1443 | 114.7727
3 | 1.0617 | 0.00903 | -0.1423 | 117.5748
3.5 | 1.1119 | 0.00934 | -0.1401 | 119.0471
4 | 1.1631 | 0.00957 | -0.1381 | 121.5361
4.5 | 1.2095 | 0.00996 | -0.1355 | 121.4357
5 | 1.2564 | 0.01033 | -0.133 | 121.6263
5.5 | 1.3004 | 0.0108 | -0.1301 | 120.4074
6 | 1.3435 | 0.0113 | -0.1272 | 118.8938
6.5 | 1.3881 | 0.01181 | -0.1247 | 117.536
7 | 1.4249 | 0.01255 | -0.1211 | 113.5378
7.5 | 1.4679 | 0.01316 | -0.1186 | 111.5426
8 | 1.5082 | 0.01391 | -0.1158 | 108.4256
8.5 | 1.5411 | 0.01494 | -0.1122 | 103.1526
9 | 1.583 | 0.01575 | -0.1099 | 100.5079
9.5 | 1.618 | 0.01685 | -0.107 | 96.0237
10 | 1.6497 | 0.01818 | -0.1039 | 90.7426
10.5 | 1.6823 | 0.01955 | -0.1011 | 86.0512
11 | 1.7147 | 0.02103 | -0.0985 | 81.5359
11.5 | 1.7509 | 0.0224 | -0.0964 | 78.1652
12 | 1.774 | 0.02452 | -0.0935 | 72.3491
12.5 | 1.7958 | 0.02687 | -0.0907 | 66.8329
13 | 1.8307 | 0.02854 | -0.0891 | 64.1451
13.5 | 1.8524 | 0.03113 | -0.0869 | 59.5053
14 | 1.8657 | 0.03437 | -0.0845 | 54.2828
14.5 | 1.8845 | 0.03741 | -0.0827 | 50.3742
15 | 1.9112 | 0.03995 | -0.0815 | 47.8398
15.5 | 1.9209 | 0.04391 | -0.08 | 43.7463
16 | 1.9253 | 0.04845 | -0.0788 | 39.7379
16.5 | 1.9391 | 0.05243 | -0.0781 | 36.9846
17 | 1.9513 | 0.05589 | -0.0769 | 34.9132
17.5 | 1.9484 | 0.06159 | -0.0766 | 31.635
18 | 1.9523 | 0.0669 | -0.0767 | 29.1824
18.5 | 1.9525 | 0.07271 | -0.0772 | 26.8533
19 | 1.943 | 0.07966 | -0.0781 | 24.3912
19.5 | 1.9354 | 0.0866 | -0.0794 | 22.3487
20 | 1.9481 | 0.09139 | -0.0805 | 21.3163

## 111. Re 10M Mach 0.50 (1)
BIGFOIL.COM POLAR EXPORT
fx69pr281
FX 69-PR-281 |  |  |  | Cl Max: | 2.011 | at alpha= | 8.5 | deg
JavaFoil+Calcfoil stall+Eppler ext transition |  |  |  | L/D Max: | 118.222 | at alpha= | 0 | deg
Re: | 10000000 |  |  | Cd Min: | 0.00979 | at alpha= | -1.5 | deg
Mach: | 0.5 |  |  | Cl=0 at alpha= | -8.1894 | deg
|  |  |  | @ Cl=0.1, Cd= | 0.01973
|  |  |  | @ Cl=0.4, Cd= | 0.013092
|  |  |  | @ Cl=0.6, Cd= | 0.011376
alpha (deg) | Cl | Cd | Cm | Cl/Cd
-20 | -0.727 | 0.1953 | -0.152 | -3.723
-19.5 | -0.698 | 0.17744 | -0.154 | -3.937
-19 | -0.668 | 0.16855 | -0.154 | -3.962
-18.5 | -0.636 | 0.16502 | -0.152 | -3.854
-18 | -0.605 | 0.14753 | -0.152 | -4.103
-17.5 | -0.581 | 0.1231 | -0.162 | -4.72
-17 | -0.552 | 0.11299 | -0.164 | -4.882
-16.5 | -0.517 | 0.12353 | -0.159 | -4.187
-16 | -0.49 | 0.10561 | -0.165 | -4.644
-15.5 | -0.46 | 0.09807 | -0.167 | -4.69
-15 | -0.428 | 0.09964 | -0.166 | -4.295
-14.5 | -0.399 | 0.08929 | -0.169 | -4.463
-14 | -0.531 | 0.07562 | -0.174 | -7.02
-13.5 | -0.538 | 0.06756 | -0.176 | -7.969
-13 | -0.518 | 0.06095 | -0.179 | -8.503
-12.5 | -0.485 | 0.05502 | -0.181 | -8.806
-12 | -0.442 | 0.04959 | -0.184 | -8.92
-11.5 | -0.395 | 0.04468 | -0.186 | -8.836
-11 | -0.343 | 0.04101 | -0.188 | -8.353
-10.5 | -0.287 | 0.03808 | -0.189 | -7.531
-10 | -0.229 | 0.03476 | -0.191 | -6.58
-9.5 | -0.168 | 0.03166 | -0.193 | -5.315
-9 | -0.106 | 0.02892 | -0.195 | -3.65
-8.5 | -0.041 | 0.02631 | -0.197 | -1.558
-8 | 0.025 | 0.02149 | -0.202 | 1.186
-7.5 | 0.094 | 0.01987 | -0.204 | 4.728
-7 | 0.164 | 0.01824 | -0.206 | 8.989
-6.5 | 0.236 | 0.01585 | -0.208 | 14.858
-6 | 0.308 | 0.01458 | -0.21 | 21.151
-5.5 | 0.383 | 0.01328 | -0.212 | 28.876
-5 | 0.459 | 0.01244 | -0.214 | 36.866
-4.5 | 0.535 | 0.01184 | -0.215 | 45.13
-4 | 0.612 | 0.01129 | -0.217 | 54.182
-3.5 | 0.688 | 0.01085 | -0.218 | 63.412
-3 | 0.766 | 0.01043 | -0.22 | 73.46
-2.5 | 0.846 | 0.01023 | -0.222 | 82.656
-2 | 0.919 | 0.01045 | -0.222 | 87.999
-1.5 | 0.992 | 0.00979 | -0.222 | 101.34
-1 | 1.071 | 0.00991 | -0.223 | 108.073
-0.5 | 1.146 | 0.01014 | -0.223 | 112.999
0 | 1.226 | 0.01037 | -0.223 | 118.222
0.5 | 1.296 | 0.01297 | -0.223 | 99.899
1 | 1.364 | 0.01349 | -0.222 | 101.069
1.5 | 1.43 | 0.01411 | -0.222 | 101.347
2 | 1.495 | 0.01472 | -0.221 | 101.529
2.5 | 1.557 | 0.01537 | -0.22 | 101.314
3 | 1.617 | 0.01604 | -0.219 | 100.807
3.5 | 1.676 | 0.01679 | -0.218 | 99.82
4 | 1.732 | 0.01759 | -0.217 | 98.483
4.5 | 1.778 | 0.01825 | -0.215 | 97.464
5 | 1.828 | 0.01936 | -0.214 | 94.463
5.5 | 1.871 | 0.02098 | -0.213 | 89.196
6 | 1.906 | 0.02268 | -0.211 | 84.042
6.5 | 1.941 | 0.02449 | -0.209 | 79.257
7 | 1.97 | 0.02654 | -0.207 | 74.231
7.5 | 1.992 | 0.02908 | -0.205 | 68.494
8 | 2.005 | 0.03198 | -0.203 | 62.682
8.5 | 2.011 | 0.03526 | -0.2 | 57.032
9 | 2.004 | 0.03901 | -0.197 | 51.373
9.5 | 1.99 | 0.04304 | -0.195 | 46.228
10 | 1.947 | 0.04808 | -0.192 | 40.495
10.5 | 1.861 | 0.05467 | -0.189 | 34.038
11 | 1.65 | 0.06857 | -0.183 | 24.066
11.5 | 1.292 | 0.07808 | -0.179 | 16.546
12 | 1.308 | 0.08725 | -0.174 | 14.994
12.5 | 1.311 | 0.11506 | -0.164 | 11.39
13 | 1.321 | 0.14287 | -0.156 | 9.249
13.5 | 1.352 | 0.16011 | -0.156 | 8.443

## 112. Re 10M Mach 0.50 (2)
BIGFOIL.COM POLAR EXPORT
fx69pr281
FX 69-PR-281 |  |  |  | Cl Max: | 1.6524 | at alpha= | 13 | deg
XFOIL ncrit=9 |  |  |  | L/D Max: | 89.5756 | at alpha= | 2 | deg
Re: | 10000000 |  |  | Cd Min: | 0.15509 | at alpha= | 18 | deg
Mach: | 0.5 |  |  | Cl=0 at alpha= | -5.2759 | deg
|  |  |  | @ Cl=0.1, Cd= | 0.0083768
|  |  |  | @ Cl=0.4, Cd= | 0.008655
|  |  |  | @ Cl=0.6, Cd= | 0.0090342
alpha (deg) | Cl | Cd | Cm | Cl/Cd
-14.5 | -0.2162 | 0.08508 | -0.159 | -2.5411
-14 | -0.2137 | 0.07869 | -0.1634 | -2.7157
-13.5 | -0.2078 | 0.07276 | -0.1676 | -2.856
-13 | -0.2205 | 0.06569 | -0.1724 | -3.3567
-12.5 | -0.2354 | 0.05867 | -0.1774 | -4.0123
-12 | -0.2604 | 0.05127 | -0.1826 | -5.079
-11.5 | -0.3193 | 0.04204 | -0.1893 | -7.5951
-11 | -0.3935 | 0.0324 | -0.1963 | -12.1451
-10.5 | -0.4398 | 0.02375 | -0.2043 | -18.5179
-9.5 | -0.5082 | 0.01286 | -0.2031 | -39.5179
-8.5 | -0.4232 | 0.01076 | -0.1932 | -39.3309
-8 | -0.3739 | 0.01 | -0.1878 | -37.39
-7.5 | -0.3105 | 0.00944 | -0.1841 | -32.8919
-7 | -0.2423 | 0.00907 | -0.1808 | -26.7144
-6.5 | -0.1749 | 0.00886 | -0.1775 | -19.7404
-6 | -0.1046 | 0.00866 | -0.1747 | -12.0785
-5.5 | -0.0324 | 0.00854 | -0.1722 | -3.7939
-5 | 0.0399 | 0.00841 | -0.17 | 4.7444
-4.5 | 0.1123 | 0.00837 | -0.1677 | 13.417
-4 | 0.1786 | 0.00839 | -0.1647 | 21.2872
-3.5 | 0.2468 | 0.00851 | -0.1621 | 29.0012
-3 | 0.3175 | 0.00856 | -0.1601 | 37.0911
-2.5 | 0.3886 | 0.00864 | -0.1581 | 44.9769
-2 | 0.457 | 0.00873 | -0.1558 | 52.3482
-1.5 | 0.5236 | 0.00889 | -0.1533 | 58.8976
-1 | 0.5932 | 0.00902 | -0.1514 | 65.765
-0.5 | 0.6603 | 0.00916 | -0.1491 | 72.0852
0 | 0.7251 | 0.00941 | -0.1466 | 77.0563
0.5 | 0.7859 | 0.00973 | -0.1435 | 80.7708
1 | 0.8504 | 0.01001 | -0.141 | 84.955
1.5 | 0.9131 | 0.01036 | -0.1384 | 88.1371
2 | 0.971 | 0.01084 | -0.1352 | 89.5756
2.5 | 1.0248 | 0.01146 | -0.1316 | 89.4241
3 | 1.0802 | 0.01211 | -0.1282 | 89.199
3.5 | 1.1296 | 0.01298 | -0.1244 | 87.0262
4 | 1.1791 | 0.01392 | -0.1207 | 84.7055
4.5 | 1.2207 | 0.01521 | -0.1164 | 80.2564
5 | 1.2697 | 0.01637 | -0.1131 | 77.5626
5.5 | 1.3093 | 0.01796 | -0.1091 | 72.9009
6 | 1.3529 | 0.01954 | -0.1057 | 69.2375
7 | 1.4247 | 0.02371 | -0.0986 | 60.0886
7.5 | 1.4675 | 0.02567 | -0.0959 | 57.1679
8 | 1.5026 | 0.02812 | -0.0929 | 53.4353
8.5 | 1.5285 | 0.03119 | -0.0898 | 49.0061
9 | 1.5535 | 0.03445 | -0.0871 | 45.0943
9.5 | 1.5822 | 0.03769 | -0.0848 | 41.9793
10 | 1.6018 | 0.04158 | -0.0826 | 38.5233
10.5 | 1.6127 | 0.04619 | -0.0806 | 34.9145
11 | 1.6302 | 0.0506 | -0.0791 | 32.2174
11.5 | 1.6439 | 0.05542 | -0.078 | 29.6626
12 | 1.6431 | 0.06147 | -0.0773 | 26.7301
12.5 | 1.6475 | 0.06739 | -0.0771 | 24.4472
13 | 1.6524 | 0.07347 | -0.0773 | 22.4908
13.5 | 1.6407 | 0.08113 | -0.0782 | 20.2231
14 | 1.6383 | 0.08826 | -0.0794 | 18.5622
14.5 | 1.629 | 0.09623 | -0.0812 | 16.9282
15 | 1.6129 | 0.105 | -0.0839 | 15.361
15.5 | 1.6073 | 0.11298 | -0.0865 | 14.2264
16 | 1.5902 | 0.12211 | -0.09 | 13.0227
16.5 | 1.5809 | 0.13059 | -0.0934 | 12.1058
17 | 1.5771 | 0.13851 | -0.0968 | 11.3862
17.5 | 1.5638 | 0.14742 | -0.1009 | 10.6078
18 | 1.5628 | 0.15509 | -0.1046 | 10.0767

## 113. Re 12M Mach 0.00 (1)
BIGFOIL.COM POLAR EXPORT
fx69pr281
FX 69-PR-281 |  |  |  | Cl Max: | 2.879 | at alpha= | 20 | deg
JavaFoil+Calcfoil stall+Eppler ext transition |  |  |  | L/D Max: | 163.398 | at alpha= | 4.5 | deg
Re: | 12000000 |  |  | Cd Min: | 0.00852 | at alpha= | -1.5 | deg
Mach: | 0 |  |  | Cl=0 at alpha= | -8.1905 | deg
|  |  |  | @ Cl=0.1, Cd= | 0.011142
|  |  |  | @ Cl=0.4, Cd= | 0.0092821
|  |  |  | @ Cl=0.6, Cd= | 0.009016
alpha (deg) | Cl | Cd | Cm | Cl/Cd
-20 | -1.166 | 0.08036 | -0.16 | -14.505
-19.5 | -1.129 | 0.07608 | -0.161 | -14.844
-19 | -1.092 | 0.0719 | -0.161 | -15.187
-18.5 | -1.053 | 0.06799 | -0.162 | -15.489
-18 | -1.013 | 0.06413 | -0.163 | -15.795
-17.5 | -0.972 | 0.05994 | -0.164 | -16.218
-17 | -0.93 | 0.05637 | -0.165 | -16.498
-16.5 | -0.886 | 0.05272 | -0.166 | -16.815
-16 | -0.842 | 0.04927 | -0.167 | -17.08
-15.5 | -0.796 | 0.04595 | -0.168 | -17.311
-15 | -0.748 | 0.0427 | -0.169 | -17.525
-14.5 | -0.7 | 0.03965 | -0.17 | -17.658
-14 | -0.651 | 0.03662 | -0.171 | -17.771
-13.5 | -0.6 | 0.03382 | -0.172 | -17.748
-13 | -0.549 | 0.03107 | -0.173 | -17.664
-12.5 | -0.496 | 0.0289 | -0.174 | -17.15
-12 | -0.442 | 0.02641 | -0.176 | -16.739
-11.5 | -0.387 | 0.0242 | -0.177 | -16.003
-11 | -0.332 | 0.02248 | -0.178 | -14.745
-10.5 | -0.275 | 0.0206 | -0.179 | -13.339
-10 | -0.217 | 0.01883 | -0.181 | -11.535
-9.5 | -0.158 | 0.01727 | -0.182 | -9.179
-9 | -0.099 | 0.01584 | -0.183 | -6.241
-8.5 | -0.039 | 0.01272 | -0.187 | -3.034
-8 | 0.024 | 0.01204 | -0.188 | 1.968
-7.5 | 0.087 | 0.01128 | -0.19 | 7.709
-7 | 0.151 | 0.0106 | -0.191 | 14.273
-6.5 | 0.217 | 0.00999 | -0.192 | 21.699
-6 | 0.284 | 0.00945 | -0.194 | 30.056
-5.5 | 0.35 | 0.00932 | -0.194 | 37.56
-5 | 0.416 | 0.00927 | -0.194 | 44.863
-4.5 | 0.485 | 0.00906 | -0.195 | 53.51
-4 | 0.553 | 0.00903 | -0.196 | 61.207
-3.5 | 0.62 | 0.00901 | -0.196 | 68.796
-3 | 0.686 | 0.009 | -0.196 | 76.182
-2.5 | 0.752 | 0.00922 | -0.196 | 81.614
-2 | 0.818 | 0.00934 | -0.196 | 87.538
-1.5 | 0.883 | 0.00852 | -0.196 | 103.714
-1 | 0.949 | 0.00867 | -0.195 | 109.4
-0.5 | 1.014 | 0.00881 | -0.195 | 115.13
0 | 1.081 | 0.00861 | -0.195 | 125.498
0.5 | 1.144 | 0.0088 | -0.195 | 129.988
1 | 1.208 | 0.00905 | -0.194 | 133.471
1.5 | 1.271 | 0.00928 | -0.194 | 136.89
2 | 1.334 | 0.00968 | -0.193 | 137.725
2.5 | 1.396 | 0.00993 | -0.193 | 140.492
3 | 1.457 | 0.00931 | -0.192 | 156.594
3.5 | 1.518 | 0.00954 | -0.192 | 159.223
4 | 1.579 | 0.00972 | -0.191 | 162.391
4.5 | 1.638 | 0.01003 | -0.191 | 163.398
5 | 1.698 | 0.01233 | -0.19 | 137.722
5.5 | 1.755 | 0.01283 | -0.189 | 136.79
6 | 1.812 | 0.01333 | -0.189 | 135.955
6.5 | 1.868 | 0.01379 | -0.188 | 135.456
7 | 1.922 | 0.01428 | -0.187 | 134.598
7.5 | 1.974 | 0.01481 | -0.186 | 133.299
8 | 2.026 | 0.01539 | -0.185 | 131.644
8.5 | 2.077 | 0.01598 | -0.184 | 129.939
9 | 2.127 | 0.01661 | -0.183 | 128.054
9.5 | 2.176 | 0.01724 | -0.182 | 126.252
10 | 2.216 | 0.01807 | -0.181 | 122.614
10.5 | 2.262 | 0.01876 | -0.18 | 120.583
11 | 2.308 | 0.01948 | -0.179 | 118.446
11.5 | 2.351 | 0.0203 | -0.178 | 115.79
12 | 2.391 | 0.02133 | -0.176 | 112.121
12.5 | 2.428 | 0.02251 | -0.175 | 107.852
13 | 2.466 | 0.02372 | -0.174 | 103.99
13.5 | 2.505 | 0.02484 | -0.172 | 100.811
14 | 2.542 | 0.02608 | -0.171 | 97.438
14.5 | 2.578 | 0.02736 | -0.17 | 94.197
15 | 2.612 | 0.02878 | -0.169 | 90.776
15.5 | 2.646 | 0.03019 | -0.168 | 87.648
16 | 2.679 | 0.03165 | -0.166 | 84.636
16.5 | 2.71 | 0.03327 | -0.165 | 81.462
17 | 2.739 | 0.03501 | -0.164 | 78.226
17.5 | 2.765 | 0.0371 | -0.162 | 74.529
18 | 2.79 | 0.0394 | -0.161 | 70.818
18.5 | 2.814 | 0.04183 | -0.16 | 67.289
19 | 2.837 | 0.04434 | -0.158 | 63.991
19.5 | 2.858 | 0.04704 | -0.157 | 60.76
20 | 2.879 | 0.0498 | -0.156 | 57.812

## 114. Re 12M Mach 0.00 (2)
BIGFOIL.COM POLAR EXPORT
fx69pr281
FX 69-PR-281 |  |  |  | Cl Max: | 2.0738 | at alpha= | 19.5 | deg
XFOIL ncrit=9 |  |  |  | L/D Max: | 135.511 | at alpha= | 5.5 | deg
Re: | 12000000 |  |  | Cd Min: | 0.06445 | at alpha= | -20 | deg
Mach: | 0 |  |  | Cl=0 at alpha= | -6.4583 | deg
|  |  |  | @ Cl=0.1, Cd= | 0.00726
|  |  |  | @ Cl=0.4, Cd= | 0.0073073
|  |  |  | @ Cl=0.6, Cd= | 0.0073851
alpha (deg) | Cl | Cd | Cm | Cl/Cd
-20 | -0.972 | 0.06445 | -0.1296 | -15.0815
-19.5 | -0.9999 | 0.05552 | -0.1361 | -18.0097
-19 | -1.0499 | 0.04554 | -0.1422 | -23.0545
-18.5 | -1.0866 | 0.03699 | -0.1475 | -29.3755
-18 | -1.0957 | 0.03131 | -0.1509 | -34.9952
-17.5 | -1.1055 | 0.02553 | -0.1546 | -43.302
-17 | -1.1 | 0.02089 | -0.158 | -52.6568
-16.5 | -1.0765 | 0.01768 | -0.1606 | -60.888
-16 | -1.042 | 0.01533 | -0.1629 | -67.9713
-15.5 | -0.9985 | 0.01372 | -0.1649 | -72.777
-15 | -0.9586 | 0.01214 | -0.1665 | -78.9621
-14.5 | -0.8802 | 0.01132 | -0.172 | -77.7562
-14 | -0.828 | 0.01084 | -0.1719 | -76.3838
-13.5 | -0.78 | 0.01042 | -0.1708 | -74.856
-13 | -0.7328 | 0.01003 | -0.1693 | -73.0608
-12.5 | -0.6821 | 0.00975 | -0.1681 | -69.959
-12 | -0.6314 | 0.00937 | -0.167 | -67.3853
-11.5 | -0.5786 | 0.0091 | -0.166 | -63.5824
-11 | -0.5255 | 0.00877 | -0.1651 | -59.9202
-10.5 | -0.4701 | 0.00843 | -0.1645 | -55.7651
-10 | -0.4141 | 0.00815 | -0.1639 | -50.8098
-9.5 | -0.3563 | 0.00794 | -0.1636 | -44.8741
-9 | -0.297 | 0.00771 | -0.1634 | -38.5214
-8.5 | -0.2393 | 0.00754 | -0.1631 | -31.7374
-8 | -0.1796 | 0.00741 | -0.1629 | -24.2375
-7.5 | -0.1217 | 0.00731 | -0.1625 | -16.6484
-7 | -0.0634 | 0.00726 | -0.1621 | -8.7328
-6.5 | -0.0047 | 0.0072 | -0.1618 | -0.65278
-6 | 0.0516 | 0.00726 | -0.1611 | 7.1074
-5.5 | 0.1095 | 0.00726 | -0.1606 | 15.0826
-5 | 0.1692 | 0.00724 | -0.1604 | 23.3702
-4.5 | 0.2276 | 0.00723 | -0.1601 | 31.4799
-4 | 0.2871 | 0.00723 | -0.1599 | 39.7095
-3.5 | 0.3451 | 0.00725 | -0.1594 | 47.6
-3 | 0.4026 | 0.00731 | -0.1589 | 55.0752
-2.5 | 0.4612 | 0.00731 | -0.1586 | 63.0917
-2 | 0.5181 | 0.00736 | -0.158 | 70.394
-1.5 | 0.5729 | 0.00738 | -0.157 | 77.6287
-1 | 0.6257 | 0.00739 | -0.1556 | 84.6685
-0.5 | 0.6791 | 0.00747 | -0.1543 | 90.9103
0 | 0.7344 | 0.00755 | -0.1534 | 97.2715
0.5 | 0.7908 | 0.0076 | -0.1527 | 104.0526
1 | 0.8458 | 0.00772 | -0.1519 | 109.5596
1.5 | 0.8994 | 0.0079 | -0.1508 | 113.8481
2 | 0.9539 | 0.00802 | -0.1498 | 118.9401
2.5 | 1.0061 | 0.00815 | -0.1485 | 123.4479
3 | 1.056 | 0.00837 | -0.1468 | 126.1649
3.5 | 1.1073 | 0.00857 | -0.1455 | 129.2065
4 | 1.1597 | 0.00872 | -0.1443 | 132.9931
4.5 | 1.2035 | 0.00904 | -0.1418 | 133.1305
5 | 1.2526 | 0.00927 | -0.1401 | 135.1241
5.5 | 1.2982 | 0.00958 | -0.138 | 135.5115
6 | 1.3414 | 0.00992 | -0.1356 | 135.2218
6.5 | 1.3873 | 0.01024 | -0.1337 | 135.4785
7 | 1.4256 | 0.01072 | -0.1306 | 132.9851
7.5 | 1.4712 | 0.01106 | -0.1288 | 133.0199
8 | 1.5102 | 0.01155 | -0.126 | 130.7532
8.5 | 1.5486 | 0.01213 | -0.1234 | 127.6669
9 | 1.5871 | 0.01269 | -0.1208 | 125.067
9.5 | 1.6262 | 0.01329 | -0.1185 | 122.3627
10 | 1.6605 | 0.01409 | -0.1156 | 117.8495
10.5 | 1.6919 | 0.01503 | -0.1125 | 112.5682
11 | 1.7301 | 0.0158 | -0.1105 | 109.5
11.5 | 1.7616 | 0.01685 | -0.1077 | 104.546
12 | 1.7949 | 0.01791 | -0.1054 | 100.2178
12.5 | 1.8188 | 0.01943 | -0.1022 | 93.6078
13 | 1.8544 | 0.02051 | -0.1005 | 90.4144
13.5 | 1.8808 | 0.02209 | -0.098 | 85.1426
14 | 1.9035 | 0.02395 | -0.0955 | 79.4781
14.5 | 1.9272 | 0.02586 | -0.0932 | 74.5244
15 | 1.9501 | 0.02795 | -0.0912 | 69.771
15.5 | 1.9795 | 0.02966 | -0.0898 | 66.7397
16 | 1.9944 | 0.03243 | -0.0878 | 61.4986
16.5 | 2.0058 | 0.03559 | -0.0858 | 56.3585
17 | 2.0287 | 0.03741 | -0.0841 | 54.2288
17.5 | 2.0398 | 0.04085 | -0.0827 | 49.9339
18 | 2.0436 | 0.04504 | -0.0813 | 45.373
18.5 | 2.0518 | 0.04902 | -0.0804 | 41.8564
19 | 2.072 | 0.05198 | -0.08 | 39.8615
19.5 | 2.0738 | 0.05678 | -0.0796 | 36.5234
20 | 2.0687 | 0.0624 | -0.0794 | 33.1522

## 115. Re 12M Mach 0.10 (1)
BIGFOIL.COM POLAR EXPORT
fx69pr281
FX 69-PR-281 |  |  |  | Cl Max: | 2.868 | at alpha= | 20 | deg
JavaFoil+Calcfoil stall+Eppler ext transition |  |  |  | L/D Max: | 162.954 | at alpha= | 4.5 | deg
Re: | 12000000 |  |  | Cd Min: | 0.00857 | at alpha= | -1.5 | deg
Mach: | 0.1 |  |  | Cl=0 at alpha= | -8.1905 | deg
|  |  |  | @ Cl=0.1, Cd= | 0.011364
|  |  |  | @ Cl=0.4, Cd= | 0.0093507
|  |  |  | @ Cl=0.6, Cd= | 0.0090598
alpha (deg) | Cl | Cd | Cm | Cl/Cd
-20 | -1.161 | 0.082 | -0.16 | -14.163
-19.5 | -1.126 | 0.07754 | -0.161 | -14.521
-19 | -1.089 | 0.07325 | -0.162 | -14.872
-18.5 | -1.051 | 0.06934 | -0.163 | -15.158
-18 | -1.012 | 0.06536 | -0.163 | -15.478
-17.5 | -0.971 | 0.0614 | -0.164 | -15.812
-17 | -0.929 | 0.05768 | -0.165 | -16.108
-16.5 | -0.886 | 0.05393 | -0.166 | -16.43
-16 | -0.842 | 0.05026 | -0.167 | -16.748
-15.5 | -0.796 | 0.04686 | -0.168 | -16.985
-15 | -0.749 | 0.04358 | -0.169 | -17.188
-14.5 | -0.701 | 0.04045 | -0.17 | -17.328
-14 | -0.652 | 0.0374 | -0.172 | -17.423
-13.5 | -0.601 | 0.03452 | -0.173 | -17.416
-13 | -0.55 | 0.03171 | -0.174 | -17.34
-12.5 | -0.497 | 0.02942 | -0.175 | -16.888
-12 | -0.443 | 0.02708 | -0.176 | -16.354
-11.5 | -0.388 | 0.02474 | -0.177 | -15.695
-11 | -0.332 | 0.02297 | -0.179 | -14.469
-10.5 | -0.275 | 0.02112 | -0.18 | -13.041
-10 | -0.218 | 0.01929 | -0.181 | -11.287
-9.5 | -0.159 | 0.01763 | -0.182 | -9.016
-9 | -0.099 | 0.01615 | -0.184 | -6.135
-8.5 | -0.039 | 0.01292 | -0.188 | -2.998
-8 | 0.024 | 0.01227 | -0.189 | 1.936
-7.5 | 0.087 | 0.01151 | -0.19 | 7.581
-7 | 0.152 | 0.01078 | -0.191 | 14.073
-6.5 | 0.218 | 0.01012 | -0.193 | 21.493
-6 | 0.284 | 0.00968 | -0.194 | 29.352
-5.5 | 0.351 | 0.00938 | -0.195 | 37.476
-5 | 0.418 | 0.00934 | -0.195 | 44.76
-4.5 | 0.485 | 0.00927 | -0.195 | 52.283
-4 | 0.555 | 0.00908 | -0.197 | 61.116
-3.5 | 0.622 | 0.00905 | -0.197 | 68.754
-3 | 0.689 | 0.00906 | -0.197 | 76.02
-2.5 | 0.756 | 0.00927 | -0.197 | 81.481
-2 | 0.822 | 0.00942 | -0.197 | 87.248
-1.5 | 0.887 | 0.00857 | -0.197 | 103.592
-1 | 0.953 | 0.00871 | -0.196 | 109.452
-0.5 | 1.019 | 0.00886 | -0.196 | 114.927
0 | 1.086 | 0.00867 | -0.196 | 125.295
0.5 | 1.15 | 0.00887 | -0.196 | 129.657
1 | 1.213 | 0.0091 | -0.195 | 133.369
1.5 | 1.277 | 0.00935 | -0.195 | 136.613
2 | 1.34 | 0.00977 | -0.194 | 137.037
2.5 | 1.402 | 0.00915 | -0.194 | 153.251
3 | 1.464 | 0.00935 | -0.193 | 156.566
3.5 | 1.525 | 0.00959 | -0.193 | 159.06
4 | 1.585 | 0.00982 | -0.192 | 161.49
4.5 | 1.645 | 0.0101 | -0.192 | 162.954
5 | 1.704 | 0.01248 | -0.191 | 136.594
5.5 | 1.762 | 0.01299 | -0.19 | 135.606
6 | 1.819 | 0.01349 | -0.19 | 134.858
6.5 | 1.874 | 0.01398 | -0.189 | 134.038
7 | 1.928 | 0.01449 | -0.188 | 133.049
7.5 | 1.981 | 0.01505 | -0.187 | 131.623
8 | 2.032 | 0.01562 | -0.186 | 130.066
8.5 | 2.083 | 0.01626 | -0.185 | 128.118
9 | 2.133 | 0.0169 | -0.184 | 126.153
9.5 | 2.181 | 0.01754 | -0.183 | 124.388
10 | 2.221 | 0.01839 | -0.181 | 120.783
10.5 | 2.267 | 0.01913 | -0.18 | 118.51
11 | 2.312 | 0.0199 | -0.179 | 116.177
11.5 | 2.354 | 0.02076 | -0.178 | 113.41
12 | 2.393 | 0.0219 | -0.177 | 109.231
12.5 | 2.429 | 0.02312 | -0.175 | 105.094
13 | 2.468 | 0.0243 | -0.174 | 101.559
13.5 | 2.505 | 0.02549 | -0.173 | 98.297
14 | 2.542 | 0.02683 | -0.172 | 94.744
14.5 | 2.577 | 0.02818 | -0.171 | 91.437
15 | 2.611 | 0.02961 | -0.169 | 88.175
15.5 | 2.644 | 0.03107 | -0.168 | 85.084
16 | 2.676 | 0.03269 | -0.167 | 81.844
16.5 | 2.705 | 0.03442 | -0.165 | 78.595
17 | 2.733 | 0.03621 | -0.164 | 75.476
17.5 | 2.758 | 0.03842 | -0.163 | 71.799
18 | 2.783 | 0.04084 | -0.161 | 68.132
18.5 | 2.805 | 0.04337 | -0.16 | 64.682
19 | 2.826 | 0.0461 | -0.159 | 61.308
19.5 | 2.846 | 0.04891 | -0.157 | 58.183
20 | 2.868 | 0.0515 | -0.156 | 55.683

## 116. Re 12M Mach 0.10 (2)
BIGFOIL.COM POLAR EXPORT
fx69pr281
FX 69-PR-281 |  |  |  | Cl Max: | 2.056 | at alpha= | 19 | deg
XFOIL ncrit=9 |  |  |  | L/D Max: | 134.045 | at alpha= | 5 | deg
Re: | 12000000 |  |  | Cd Min: | 0.07372 | at alpha= | -20 | deg
Mach: | 0.1 |  |  | Cl=0 at alpha= | -6.4281 | deg
|  |  |  | @ Cl=0.1, Cd= | 0.0072824
|  |  |  | @ Cl=0.4, Cd= | 0.0073381
|  |  |  | @ Cl=0.6, Cd= | 0.0074064
alpha (deg) | Cl | Cd | Cm | Cl/Cd
-20 | -0.8941 | 0.07372 | -0.1256 | -12.1283
-19.5 | -0.9418 | 0.0624 | -0.1336 | -15.0929
-19 | -0.996 | 0.0518 | -0.1402 | -19.2278
-18.5 | -1.0214 | 0.04419 | -0.145 | -23.1138
-18 | -1.0558 | 0.03592 | -0.1501 | -29.3931
-17.5 | -1.063 | 0.0304 | -0.1535 | -34.9671
-17 | -1.0754 | 0.02434 | -0.1576 | -44.1824
-16.5 | -1.0655 | 0.01998 | -0.1607 | -53.3283
-16 | -1.0402 | 0.01677 | -0.1635 | -62.0274
-15.5 | -1.0004 | 0.01474 | -0.1657 | -67.8697
-15 | -0.9586 | 0.013 | -0.1677 | -73.7385
-14.5 | -0.8838 | 0.01175 | -0.1739 | -75.217
-14 | -0.834 | 0.01109 | -0.1739 | -75.2029
-13.5 | -0.7851 | 0.01067 | -0.1728 | -73.5801
-13 | -0.7389 | 0.01023 | -0.1712 | -72.2287
-12.5 | -0.6892 | 0.00989 | -0.1698 | -69.6866
-12 | -0.6379 | 0.00954 | -0.1685 | -66.8658
-11.5 | -0.5854 | 0.00923 | -0.1674 | -63.4236
-11 | -0.5323 | 0.00888 | -0.1663 | -59.9437
-10.5 | -0.4766 | 0.00853 | -0.1657 | -55.8734
-10 | -0.4202 | 0.00825 | -0.165 | -50.9333
-9.5 | -0.362 | 0.00803 | -0.1646 | -45.0809
-9 | -0.3026 | 0.00776 | -0.1644 | -38.9948
-8.5 | -0.2444 | 0.00759 | -0.1639 | -32.2003
-8 | -0.1842 | 0.00746 | -0.1637 | -24.6917
-7.5 | -0.1258 | 0.00735 | -0.1633 | -17.1156
-7 | -0.0671 | 0.0073 | -0.1628 | -9.1918
-6.5 | -0.0082 | 0.00724 | -0.1624 | -1.1326
-6 | 0.0488 | 0.0073 | -0.1617 | 6.6849
-5.5 | 0.1071 | 0.00728 | -0.1612 | 14.7115
-5 | 0.1672 | 0.00727 | -0.1609 | 22.9986
-4.5 | 0.2261 | 0.00725 | -0.1606 | 31.1862
-4 | 0.2858 | 0.00726 | -0.1603 | 39.3664
-3.5 | 0.3442 | 0.00728 | -0.1598 | 47.2802
-3 | 0.4018 | 0.00734 | -0.1592 | 54.7411
-2.5 | 0.4609 | 0.00733 | -0.1589 | 62.8786
-2 | 0.5168 | 0.00738 | -0.158 | 70.0271
-1.5 | 0.5703 | 0.00739 | -0.1565 | 77.1719
-1 | 0.6245 | 0.00742 | -0.1553 | 84.1644
-0.5 | 0.6791 | 0.0075 | -0.1542 | 90.5467
0 | 0.7354 | 0.00757 | -0.1533 | 97.1466
0.5 | 0.7923 | 0.00764 | -0.1527 | 103.7042
1 | 0.8475 | 0.00777 | -0.1517 | 109.0734
1.5 | 0.9017 | 0.00794 | -0.1506 | 113.5642
2 | 0.9551 | 0.00808 | -0.1494 | 118.2054
2.5 | 1.0081 | 0.00821 | -0.1481 | 122.7893
3 | 1.0586 | 0.00843 | -0.1464 | 125.5753
3.5 | 1.1108 | 0.00863 | -0.1451 | 128.7138
4 | 1.1618 | 0.00881 | -0.1436 | 131.8729
4.5 | 1.2062 | 0.00914 | -0.1411 | 131.9694
5 | 1.256 | 0.00937 | -0.1395 | 134.0448
5.5 | 1.2991 | 0.00972 | -0.1369 | 133.6523
6 | 1.3449 | 0.01005 | -0.1348 | 133.8209
6.5 | 1.388 | 0.01042 | -0.1323 | 133.2054
7 | 1.429 | 0.01089 | -0.1296 | 131.2213
7.5 | 1.4728 | 0.01128 | -0.1274 | 130.5674
8 | 1.5129 | 0.0118 | -0.1248 | 128.2119
8.5 | 1.5484 | 0.01246 | -0.1216 | 124.2697
9 | 1.5913 | 0.01297 | -0.1197 | 122.6908
9.5 | 1.6268 | 0.0137 | -0.1168 | 118.7445
10 | 1.663 | 0.01451 | -0.1141 | 114.6106
10.5 | 1.6944 | 0.01549 | -0.1111 | 109.3867
11 | 1.73 | 0.0164 | -0.1086 | 105.4878
11.5 | 1.7651 | 0.0174 | -0.1063 | 101.4425
12 | 1.7906 | 0.01885 | -0.1032 | 94.992
12.5 | 1.8224 | 0.02011 | -0.1009 | 90.6216
13 | 1.8506 | 0.02163 | -0.0984 | 85.5571
13.5 | 1.8844 | 0.02291 | -0.0967 | 82.2523
14 | 1.9036 | 0.02507 | -0.0939 | 75.9314
14.5 | 1.9215 | 0.02745 | -0.0913 | 70
15 | 1.9536 | 0.02904 | -0.0899 | 67.2727
15.5 | 1.9711 | 0.03167 | -0.0879 | 62.2387
16 | 1.9836 | 0.03476 | -0.0859 | 57.0656
16.5 | 2.0079 | 0.03707 | -0.0847 | 54.1651
17 | 2.019 | 0.03995 | -0.0826 | 50.5382
17.5 | 2.0272 | 0.04379 | -0.0812 | 46.2937
18 | 2.0328 | 0.04797 | -0.0801 | 42.3765
18.5 | 2.0508 | 0.05118 | -0.0796 | 40.0703
19 | 2.056 | 0.05573 | -0.0791 | 36.8922
19.5 | 2.0539 | 0.06107 | -0.0789 | 33.6319
20 | 2.0516 | 0.06663 | -0.079 | 30.7909

## 117. Re 12M Mach 0.25 (1)
BIGFOIL.COM POLAR EXPORT
fx69pr281
FX 69-PR-281 |  |  |  | Cl Max: | 2.759 | at alpha= | 20 | deg
JavaFoil+Calcfoil stall+Eppler ext transition |  |  |  | L/D Max: | 154.649 | at alpha= | 3.5 | deg
Re: | 12000000 |  |  | Cd Min: | 0.00859 | at alpha= | -2.5 | deg
Mach: | 0.25 |  |  | Cl=0 at alpha= | -8.1905 | deg
|  |  |  | @ Cl=0.1, Cd= | 0.012585
|  |  |  | @ Cl=0.4, Cd= | 0.00979
|  |  |  | @ Cl=0.6, Cd= | 0.0094711
alpha (deg) | Cl | Cd | Cm | Cl/Cd
-20 | -1.123 | 0.09235 | -0.161 | -12.161
-19.5 | -1.094 | 0.08727 | -0.162 | -12.538
-19 | -1.064 | 0.08223 | -0.163 | -12.935
-18.5 | -1.031 | 0.07749 | -0.164 | -13.304
-18 | -0.996 | 0.07269 | -0.165 | -13.708
-17.5 | -0.96 | 0.06806 | -0.166 | -14.104
-17 | -0.921 | 0.06405 | -0.167 | -14.384
-16.5 | -0.881 | 0.06019 | -0.168 | -14.63
-16 | -0.838 | 0.05657 | -0.169 | -14.819
-15.5 | -0.794 | 0.05284 | -0.17 | -15.036
-15 | -0.75 | 0.04902 | -0.171 | -15.291
-14.5 | -0.703 | 0.04538 | -0.172 | -15.493
-14 | -0.655 | 0.04192 | -0.173 | -15.621
-13.5 | -0.605 | 0.03868 | -0.175 | -15.648
-13 | -0.554 | 0.0355 | -0.176 | -15.62
-12.5 | -0.502 | 0.03259 | -0.177 | -15.405
-12 | -0.448 | 0.03024 | -0.178 | -14.807
-11.5 | -0.392 | 0.02802 | -0.179 | -14
-11 | -0.336 | 0.02609 | -0.18 | -12.879
-10.5 | -0.279 | 0.02378 | -0.182 | -11.733
-10 | -0.221 | 0.02175 | -0.183 | -10.144
-9.5 | -0.161 | 0.01989 | -0.185 | -8.101
-9 | -0.101 | 0.01808 | -0.186 | -5.565
-8.5 | -0.039 | 0.01659 | -0.188 | -2.345
-8 | 0.024 | 0.01352 | -0.192 | 1.787
-7.5 | 0.089 | 0.01273 | -0.193 | 6.96
-7 | 0.154 | 0.01187 | -0.195 | 12.998
-6.5 | 0.221 | 0.01111 | -0.196 | 19.881
-6 | 0.289 | 0.01042 | -0.198 | 27.739
-5.5 | 0.358 | 0.00997 | -0.199 | 35.922
-5 | 0.428 | 0.00967 | -0.2 | 44.257
-4.5 | 0.496 | 0.00961 | -0.2 | 51.675
-4 | 0.565 | 0.00955 | -0.2 | 59.147
-3.5 | 0.636 | 0.00939 | -0.201 | 67.811
-3 | 0.706 | 0.0094 | -0.202 | 75.104
-2.5 | 0.774 | 0.00859 | -0.202 | 90.135
-2 | 0.842 | 0.00869 | -0.202 | 96.889
-1.5 | 0.909 | 0.00885 | -0.202 | 102.711
-1 | 0.977 | 0.009 | -0.202 | 108.51
-0.5 | 1.044 | 0.00917 | -0.201 | 113.761
0 | 1.113 | 0.00936 | -0.201 | 118.905
0.5 | 1.178 | 0.00922 | -0.201 | 127.811
1 | 1.243 | 0.00949 | -0.2 | 131.011
1.5 | 1.308 | 0.00888 | -0.2 | 147.278
2 | 1.372 | 0.00912 | -0.199 | 150.344
2.5 | 1.435 | 0.00941 | -0.199 | 152.532
3 | 1.498 | 0.0098 | -0.199 | 152.888
3.5 | 1.56 | 0.01009 | -0.198 | 154.649
4 | 1.621 | 0.01247 | -0.197 | 130.02
4.5 | 1.681 | 0.01283 | -0.197 | 131.033
5 | 1.74 | 0.01333 | -0.196 | 130.557
5.5 | 1.797 | 0.01392 | -0.195 | 129.082
6 | 1.852 | 0.0145 | -0.194 | 127.718
6.5 | 1.906 | 0.01507 | -0.193 | 126.506
7 | 1.959 | 0.0157 | -0.192 | 124.785
7.5 | 2.011 | 0.01639 | -0.191 | 122.68
8 | 2.062 | 0.01711 | -0.19 | 120.487
8.5 | 2.103 | 0.01802 | -0.189 | 116.712
9 | 2.151 | 0.01881 | -0.188 | 114.353
9.5 | 2.198 | 0.01963 | -0.186 | 112.01
10 | 2.242 | 0.02056 | -0.185 | 109.015
10.5 | 2.283 | 0.02154 | -0.184 | 105.978
11 | 2.32 | 0.02266 | -0.183 | 102.412
11.5 | 2.359 | 0.02386 | -0.181 | 98.872
12 | 2.396 | 0.02526 | -0.18 | 94.836
12.5 | 2.431 | 0.0267 | -0.179 | 91.069
13 | 2.465 | 0.02821 | -0.177 | 87.371
13.5 | 2.498 | 0.02977 | -0.176 | 83.896
14 | 2.529 | 0.03148 | -0.175 | 80.341
14.5 | 2.558 | 0.03328 | -0.173 | 76.865
15 | 2.585 | 0.03525 | -0.172 | 73.336
15.5 | 2.611 | 0.03732 | -0.17 | 69.97
16 | 2.636 | 0.03945 | -0.169 | 66.825
16.5 | 2.659 | 0.04174 | -0.168 | 63.695
17 | 2.677 | 0.04431 | -0.166 | 60.43
17.5 | 2.694 | 0.04738 | -0.165 | 56.858
18 | 2.711 | 0.05041 | -0.163 | 53.77
18.5 | 2.726 | 0.05346 | -0.162 | 50.994
19 | 2.739 | 0.05678 | -0.161 | 48.239
19.5 | 2.75 | 0.0603 | -0.159 | 45.603
20 | 2.759 | 0.064 | -0.158 | 43.105

## 118. Re 12M Mach 0.25 (2)
BIGFOIL.COM POLAR EXPORT
fx69pr281
FX 69-PR-281 |  |  |  | Cl Max: | 1.9812 | at alpha= | 19.5 | deg
XFOIL ncrit=9 |  |  |  | L/D Max: | 126.387 | at alpha= | 4.5 | deg
Re: | 12000000 |  |  | Cd Min: | 0.09948 | at alpha= | -20 | deg
Mach: | 0.25 |  |  | Cl=0 at alpha= | -6.2645 | deg
|  |  |  | @ Cl=0.1, Cd= | 0.007455
|  |  |  | @ Cl=0.4, Cd= | 0.00743
|  |  |  | @ Cl=0.6, Cd= | 0.0075513
alpha (deg) | Cl | Cd | Cm | Cl/Cd
-20 | -0.7025 | 0.09948 | -0.1178 | -7.0617
-19.5 | -0.7084 | 0.09197 | -0.1232 | -7.7025
-19 | -0.7141 | 0.08521 | -0.1276 | -8.3805
-18.5 | -0.7341 | 0.07707 | -0.1331 | -9.5251
-18 | -0.7577 | 0.0688 | -0.1386 | -11.0131
-17.5 | -0.7823 | 0.06069 | -0.1441 | -12.8901
-17 | -0.8237 | 0.05135 | -0.1504 | -16.0409
-16.5 | -0.864 | 0.04244 | -0.1562 | -20.3582
-16 | -0.9095 | 0.03355 | -0.162 | -27.1088
-15.5 | -0.9378 | 0.02635 | -0.1665 | -35.5901
-15 | -0.9364 | 0.02123 | -0.1699 | -44.1074
-14.5 | -0.912 | 0.01768 | -0.1727 | -51.5837
-14 | -0.8726 | 0.01495 | -0.1759 | -58.3679
-13.5 | -0.7912 | 0.0129 | -0.1843 | -61.3333
-13 | -0.7618 | 0.01159 | -0.1826 | -65.7291
-12.5 | -0.7178 | 0.01105 | -0.1802 | -64.9593
-12 | -0.6724 | 0.01049 | -0.1777 | -64.0991
-11.5 | -0.6201 | 0.01009 | -0.1758 | -61.4569
-11 | -0.5681 | 0.00962 | -0.174 | -59.0541
-10.5 | -0.5115 | 0.00919 | -0.1727 | -55.6583
-10 | -0.4544 | 0.00883 | -0.1715 | -51.4609
-9.5 | -0.3951 | 0.00845 | -0.1705 | -46.7574
-9 | -0.3337 | 0.00815 | -0.1699 | -40.9448
-8.5 | -0.2734 | 0.00795 | -0.169 | -34.3899
-8 | -0.2114 | 0.00772 | -0.1684 | -27.3834
-7.5 | -0.1497 | 0.00761 | -0.1677 | -19.6715
-7 | -0.089 | 0.00751 | -0.1669 | -11.8509
-6.5 | -0.0284 | 0.00748 | -0.166 | -3.7968
-6 | 0.0319 | 0.00745 | -0.1651 | 4.2819
-5.5 | 0.0923 | 0.00746 | -0.1643 | 12.3727
-5 | 0.154 | 0.00742 | -0.1636 | 20.7547
-4.5 | 0.2159 | 0.00741 | -0.163 | 29.1363
-4 | 0.2761 | 0.00742 | -0.1622 | 37.2102
-3.5 | 0.3356 | 0.00744 | -0.1612 | 45.1075
-3 | 0.3902 | 0.00743 | -0.1594 | 52.5168
-2.5 | 0.4469 | 0.00743 | -0.158 | 60.148
-2 | 0.5049 | 0.00747 | -0.1568 | 67.5904
-1.5 | 0.5645 | 0.00749 | -0.156 | 75.3672
-1 | 0.6224 | 0.00759 | -0.1548 | 82.0026
-0.5 | 0.6819 | 0.00767 | -0.154 | 88.9048
0 | 0.742 | 0.00775 | -0.1532 | 95.7419
0.5 | 0.7988 | 0.0079 | -0.1519 | 101.1139
1 | 0.8526 | 0.00807 | -0.1501 | 105.6506
1.5 | 0.909 | 0.00822 | -0.1488 | 110.5839
2 | 0.9666 | 0.00836 | -0.1477 | 115.622
2.5 | 1.0213 | 0.00856 | -0.1462 | 119.3107
3 | 1.0704 | 0.00882 | -0.1438 | 121.3605
3.5 | 1.1243 | 0.00903 | -0.1422 | 124.5072
4 | 1.1724 | 0.00937 | -0.1397 | 125.1227
4.5 | 1.2209 | 0.00966 | -0.1373 | 126.3872
5 | 1.2667 | 0.01008 | -0.1346 | 125.6647
5.5 | 1.3118 | 0.01049 | -0.1319 | 125.0524
6 | 1.3575 | 0.01094 | -0.1293 | 124.0859
6.5 | 1.3971 | 0.01153 | -0.126 | 121.1709
7 | 1.4414 | 0.01204 | -0.1234 | 119.7176
7.5 | 1.483 | 0.01269 | -0.1206 | 116.8637
8 | 1.5186 | 0.01353 | -0.1171 | 112.2395
8.5 | 1.5626 | 0.01419 | -0.1149 | 110.1198
9 | 1.599 | 0.01513 | -0.1118 | 105.6841
9.5 | 1.6308 | 0.01631 | -0.1084 | 99.9877
10 | 1.6683 | 0.01738 | -0.1059 | 95.9896
10.5 | 1.7021 | 0.01865 | -0.1031 | 91.2654
11 | 1.7396 | 0.01984 | -0.1008 | 87.6815
11.5 | 1.7643 | 0.0217 | -0.0976 | 81.3041
12 | 1.7902 | 0.02364 | -0.0947 | 75.7276
12.5 | 1.8266 | 0.0251 | -0.0929 | 72.7729
13 | 1.8498 | 0.02741 | -0.0904 | 67.4863
13.5 | 1.8658 | 0.03027 | -0.0877 | 61.6386
14 | 1.895 | 0.0324 | -0.086 | 58.4877
14.5 | 1.9163 | 0.03519 | -0.0842 | 54.4558
15 | 1.9285 | 0.03871 | -0.0822 | 49.8192
15.5 | 1.9371 | 0.04266 | -0.0805 | 45.4079
16 | 1.9618 | 0.04549 | -0.0796 | 43.126
16.5 | 1.9694 | 0.04983 | -0.0786 | 39.5224
17 | 1.97 | 0.05495 | -0.0778 | 35.8508
17.5 | 1.9748 | 0.05926 | -0.0768 | 33.3243
18 | 1.9789 | 0.06443 | -0.0768 | 30.714
18.5 | 1.9713 | 0.0709 | -0.0771 | 27.8039
19 | 1.981 | 0.07574 | -0.0777 | 26.1553
19.5 | 1.9812 | 0.08177 | -0.0786 | 24.2289
20 | 1.973 | 0.08877 | -0.08 | 22.226

## 119. Re 12M Mach 0.50 (1)
BIGFOIL.COM POLAR EXPORT
fx69pr281
FX 69-PR-281 |  |  |  | Cl Max: | 2.014 | at alpha= | 8.5 | deg
JavaFoil+Calcfoil stall+Eppler ext transition |  |  |  | L/D Max: | 120.652 | at alpha= | 0 | deg
Re: | 12000000 |  |  | Cd Min: | 0.00969 | at alpha= | -1.5 | deg
Mach: | 0.5 |  |  | Cl=0 at alpha= | -8.1894 | deg
|  |  |  | @ Cl=0.1, Cd= | 0.019201
|  |  |  | @ Cl=0.4, Cd= | 0.012689
|  |  |  | @ Cl=0.6, Cd= | 0.011001
alpha (deg) | Cl | Cd | Cm | Cl/Cd
-20 | -0.727 | 0.20591 | -0.152 | -3.532
-19.5 | -0.698 | 0.18969 | -0.154 | -3.68
-19 | -0.667 | 0.18106 | -0.153 | -3.684
-18.5 | -0.635 | 0.1775 | -0.151 | -3.579
-18 | -0.604 | 0.16185 | -0.15 | -3.734
-17.5 | -0.578 | 0.13842 | -0.157 | -4.173
-17 | -0.548 | 0.12873 | -0.158 | -4.253
-16.5 | -0.518 | 0.12131 | -0.16 | -4.268
-16 | -0.491 | 0.10341 | -0.166 | -4.747
-15.5 | -0.461 | 0.09584 | -0.168 | -4.807
-15 | -0.428 | 0.09806 | -0.166 | -4.368
-14.5 | -0.399 | 0.08757 | -0.169 | -4.555
-14 | -0.531 | 0.07439 | -0.174 | -7.141
-13.5 | -0.539 | 0.06642 | -0.177 | -8.114
-13 | -0.519 | 0.05997 | -0.18 | -8.651
-12.5 | -0.485 | 0.05425 | -0.182 | -8.939
-12 | -0.443 | 0.04903 | -0.184 | -9.028
-11.5 | -0.395 | 0.04403 | -0.187 | -8.975
-11 | -0.343 | 0.04051 | -0.188 | -8.465
-10.5 | -0.287 | 0.03726 | -0.19 | -7.709
-10 | -0.229 | 0.0339 | -0.192 | -6.76
-9.5 | -0.169 | 0.03093 | -0.194 | -5.448
-9 | -0.106 | 0.02829 | -0.196 | -3.737
-8.5 | -0.041 | 0.0259 | -0.198 | -1.584
-8 | 0.025 | 0.02396 | -0.199 | 1.055
-7.5 | 0.094 | 0.01934 | -0.205 | 4.867
-7 | 0.164 | 0.01772 | -0.207 | 9.27
-6.5 | 0.236 | 0.01632 | -0.209 | 14.447
-6 | 0.309 | 0.01425 | -0.211 | 21.667
-5.5 | 0.384 | 0.01286 | -0.213 | 29.885
-5 | 0.459 | 0.01206 | -0.215 | 38.101
-4.5 | 0.536 | 0.01145 | -0.216 | 46.798
-4 | 0.613 | 0.01091 | -0.217 | 56.156
-3.5 | 0.69 | 0.01052 | -0.219 | 65.525
-3 | 0.767 | 0.01028 | -0.22 | 74.653
-2.5 | 0.846 | 0.01015 | -0.222 | 83.367
-2 | 0.92 | 0.01031 | -0.222 | 89.171
-1.5 | 0.993 | 0.00969 | -0.222 | 102.447
-1 | 1.072 | 0.00978 | -0.223 | 109.657
-0.5 | 1.147 | 0.00996 | -0.223 | 115.085
0 | 1.227 | 0.01017 | -0.223 | 120.652
0.5 | 1.296 | 0.01277 | -0.223 | 101.485
1 | 1.364 | 0.01326 | -0.223 | 102.88
1.5 | 1.431 | 0.01378 | -0.222 | 103.88
2 | 1.496 | 0.01437 | -0.221 | 104.081
2.5 | 1.558 | 0.01499 | -0.221 | 103.982
3 | 1.619 | 0.01563 | -0.22 | 103.562
3.5 | 1.678 | 0.01633 | -0.219 | 102.764
4 | 1.734 | 0.01684 | -0.218 | 102.936
4.5 | 1.779 | 0.01795 | -0.216 | 99.159
5 | 1.829 | 0.0193 | -0.214 | 94.752
5.5 | 1.873 | 0.02074 | -0.213 | 90.274
6 | 1.908 | 0.02232 | -0.211 | 85.466
6.5 | 1.943 | 0.02409 | -0.209 | 80.657
7 | 1.971 | 0.02631 | -0.207 | 74.918
7.5 | 1.993 | 0.02867 | -0.205 | 69.537
8 | 2.008 | 0.03134 | -0.203 | 64.068
8.5 | 2.014 | 0.03445 | -0.201 | 58.449
9 | 2.008 | 0.03797 | -0.198 | 52.882
9.5 | 1.993 | 0.04184 | -0.196 | 47.62
10 | 1.951 | 0.04667 | -0.193 | 41.804
10.5 | 1.862 | 0.05395 | -0.189 | 34.522
11 | 1.653 | 0.06694 | -0.184 | 24.697
11.5 | 1.295 | 0.07563 | -0.18 | 17.117
12 | 1.286 | 0.1039 | -0.167 | 12.377
12.5 | 1.302 | 0.12838 | -0.161 | 10.139
13 | 1.319 | 0.15462 | -0.155 | 8.532
13.5 | 1.35 | 0.17099 | -0.155 | 7.898

## 120. Re 12M Mach 0.50 (2)
BIGFOIL.COM POLAR EXPORT
fx69pr281
FX 69-PR-281 |  |  |  | Cl Max: | 1.6962 | at alpha= | 12.5 | deg
XFOIL ncrit=9 |  |  |  | L/D Max: | 95.1322 | at alpha= | 2.5 | deg
Re: | 12000000 |  |  | Cd Min: | 0.14447 | at alpha= | 17.5 | deg
Mach: | 0.5 |  |  | Cl=0 at alpha= | -5.3276 | deg
|  |  |  | @ Cl=0.1, Cd= | 0.00817
|  |  |  | @ Cl=0.4, Cd= | 0.0083712
|  |  |  | @ Cl=0.6, Cd= | 0.0086925
alpha (deg) | Cl | Cd | Cm | Cl/Cd
-14.5 | -0.2376 | 0.08313 | -0.1608 | -2.8582
-14 | -0.2429 | 0.0762 | -0.1658 | -3.1877
-13.5 | -0.2457 | 0.06973 | -0.1703 | -3.5236
-13 | -0.2494 | 0.06343 | -0.1746 | -3.9319
-12.5 | -0.2729 | 0.05597 | -0.1798 | -4.8758
-12 | -0.3179 | 0.0474 | -0.186 | -6.7068
-11.5 | -0.3718 | 0.03871 | -0.1924 | -9.6048
-11 | -0.4413 | 0.02945 | -0.1992 | -14.9847
-10.5 | -0.4749 | 0.02097 | -0.2083 | -22.6466
-10 | -0.4943 | 0.0155 | -0.209 | -31.8903
-9.5 | -0.5169 | 0.01226 | -0.2037 | -42.1615
-9 | -0.4769 | 0.01119 | -0.1985 | -42.6184
-8.5 | -0.421 | 0.0104 | -0.1943 | -40.4808
-8 | -0.367 | 0.00971 | -0.1894 | -37.7961
-7.5 | -0.3064 | 0.00921 | -0.1851 | -33.2682
-7 | -0.2401 | 0.00886 | -0.1816 | -27.0993
-6.5 | -0.1712 | 0.00861 | -0.1785 | -19.8839
-6 | -0.0998 | 0.00845 | -0.1757 | -11.8107
-5.5 | -0.0252 | 0.00827 | -0.1736 | -3.0472
-5 | 0.0479 | 0.00817 | -0.1714 | 5.8629
-4.5 | 0.1181 | 0.00817 | -0.1689 | 14.4553
-3.5 | 0.2554 | 0.00826 | -0.1636 | 30.9201
-3 | 0.3264 | 0.00833 | -0.1615 | 39.1837
-2.5 | 0.3993 | 0.00837 | -0.1598 | 47.7061
-2 | 0.4673 | 0.00849 | -0.1575 | 55.0412
-1.5 | 0.5356 | 0.00862 | -0.1552 | 62.1346
-1 | 0.6067 | 0.0087 | -0.1535 | 69.7356
-0.5 | 0.674 | 0.00888 | -0.1512 | 75.9009
0 | 0.7364 | 0.00913 | -0.1483 | 80.6572
0.5 | 0.8032 | 0.00936 | -0.146 | 85.812
1 | 0.8671 | 0.00961 | -0.1434 | 90.2289
1.5 | 0.9293 | 0.00998 | -0.1406 | 93.1162
2 | 0.9838 | 0.01051 | -0.1369 | 93.6061
2.5 | 1.0436 | 0.01097 | -0.134 | 95.1322
3 | 1.0944 | 0.01171 | -0.13 | 93.4586
3.5 | 1.1464 | 0.01247 | -0.1263 | 91.9326
4 | 1.1907 | 0.01353 | -0.122 | 88.0044
4.5 | 1.2425 | 0.01447 | -0.1187 | 85.8673
5 | 1.2849 | 0.01581 | -0.1146 | 81.2713
5.5 | 1.3297 | 0.01718 | -0.1109 | 77.3981
6 | 1.3719 | 0.01876 | -0.1073 | 73.129
6.5 | 1.4116 | 0.02055 | -0.1037 | 68.691
7 | 1.4552 | 0.02231 | -0.1006 | 65.2264
7.5 | 1.493 | 0.02447 | -0.0974 | 61.0135
8 | 1.5234 | 0.0271 | -0.0941 | 56.214
8.5 | 1.5522 | 0.02996 | -0.091 | 51.8091
9 | 1.588 | 0.03259 | -0.0885 | 48.7266
9.5 | 1.6188 | 0.03557 | -0.086 | 45.5103
10 | 1.6344 | 0.0396 | -0.0834 | 41.2727
10.5 | 1.6556 | 0.04349 | -0.0814 | 38.0685
11 | 1.6745 | 0.04771 | -0.0797 | 35.0975
11.5 | 1.6824 | 0.05279 | -0.0782 | 31.8697
12 | 1.6874 | 0.0583 | -0.0772 | 28.9434
12.5 | 1.6962 | 0.06376 | -0.0767 | 26.6029
13 | 1.6923 | 0.07037 | -0.0767 | 24.0486
13.5 | 1.6887 | 0.07722 | -0.0773 | 21.8687
14 | 1.6846 | 0.08438 | -0.0782 | 19.9644
14.5 | 1.6683 | 0.09276 | -0.08 | 17.9851
15 | 1.6649 | 0.10031 | -0.0819 | 16.5975
15.5 | 1.6483 | 0.10915 | -0.0848 | 15.1012
16 | 1.6207 | 0.11924 | -0.0886 | 13.5919
16.5 | 1.618 | 0.12697 | -0.0915 | 12.7432
17 | 1.6055 | 0.13575 | -0.0953 | 11.8269
17.5 | 1.5932 | 0.14447 | -0.0992 | 11.0279

## 121. Re 14M Mach 0.00 (1)
BIGFOIL.COM POLAR EXPORT
fx69pr281
FX 69-PR-281 |  |  |  | Cl Max: | 2.883 | at alpha= | 20 | deg
JavaFoil+Calcfoil stall+Eppler ext transition |  |  |  | L/D Max: | 166.062 | at alpha= | 4.5 | deg
Re: | 14000000 |  |  | Cd Min: | 0.00832 | at alpha= | -0.5 | deg
Mach: | 0 |  |  | Cl=0 at alpha= | -8.1936 | deg
|  |  |  | @ Cl=0.1, Cd= | 0.010848
|  |  |  | @ Cl=0.4, Cd= | 0.0090921
|  |  |  | @ Cl=0.6, Cd= | 0.0088481
alpha (deg) | Cl | Cd | Cm | Cl/Cd
-20 | -1.167 | 0.07935 | -0.16 | -14.7
-19.5 | -1.13 | 0.07524 | -0.161 | -15.023
-19 | -1.093 | 0.07116 | -0.162 | -15.357
-18.5 | -1.054 | 0.06728 | -0.162 | -15.663
-18 | -1.014 | 0.0635 | -0.163 | -15.963
-17.5 | -0.973 | 0.05923 | -0.165 | -16.433
-17 | -0.931 | 0.05524 | -0.166 | -16.858
-16.5 | -0.888 | 0.05173 | -0.167 | -17.156
-16 | -0.843 | 0.04836 | -0.168 | -17.424
-15.5 | -0.797 | 0.04509 | -0.169 | -17.665
-15 | -0.749 | 0.04198 | -0.169 | -17.848
-14.5 | -0.701 | 0.03895 | -0.171 | -17.993
-14 | -0.651 | 0.03611 | -0.172 | -18.038
-13.5 | -0.601 | 0.03341 | -0.173 | -17.983
-13 | -0.549 | 0.03081 | -0.174 | -17.823
-12.5 | -0.497 | 0.02806 | -0.175 | -17.699
-12 | -0.443 | 0.02558 | -0.176 | -17.317
-11.5 | -0.388 | 0.02374 | -0.178 | -16.35
-11 | -0.332 | 0.02188 | -0.179 | -15.177
-10.5 | -0.275 | 0.02001 | -0.18 | -13.758
-10 | -0.218 | 0.01834 | -0.181 | -11.863
-9.5 | -0.159 | 0.01689 | -0.182 | -9.396
-9 | -0.099 | 0.01555 | -0.184 | -6.364
-8.5 | -0.038 | 0.01415 | -0.185 | -2.709
-8 | 0.024 | 0.01167 | -0.189 | 2.033
-7.5 | 0.087 | 0.01098 | -0.19 | 7.937
-7 | 0.152 | 0.01032 | -0.191 | 14.681
-6.5 | 0.217 | 0.00979 | -0.192 | 22.169
-6 | 0.284 | 0.0093 | -0.194 | 30.551
-5.5 | 0.35 | 0.00913 | -0.194 | 38.347
-5 | 0.416 | 0.00908 | -0.194 | 45.863
-4.5 | 0.485 | 0.00887 | -0.196 | 54.732
-4 | 0.553 | 0.00882 | -0.196 | 62.728
-3.5 | 0.62 | 0.00886 | -0.196 | 69.954
-3 | 0.686 | 0.00897 | -0.196 | 76.496
-2.5 | 0.752 | 0.00915 | -0.196 | 82.253
-2 | 0.818 | 0.00927 | -0.196 | 88.294
-1.5 | 0.884 | 0.00944 | -0.196 | 93.554
-1 | 0.949 | 0.00856 | -0.195 | 110.85
-0.5 | 1.014 | 0.00832 | -0.195 | 121.903
0 | 1.081 | 0.0085 | -0.195 | 127.177
0.5 | 1.145 | 0.00871 | -0.195 | 131.42
1 | 1.208 | 0.0089 | -0.194 | 135.674
1.5 | 1.271 | 0.00928 | -0.194 | 136.922
2 | 1.334 | 0.00953 | -0.193 | 139.98
2.5 | 1.396 | 0.00976 | -0.193 | 143.055
3 | 1.458 | 0.00909 | -0.192 | 160.361
3.5 | 1.519 | 0.00931 | -0.192 | 163.13
4 | 1.579 | 0.00952 | -0.191 | 165.856
4.5 | 1.639 | 0.00987 | -0.191 | 166.062
5 | 1.698 | 0.01026 | -0.19 | 165.526
5.5 | 1.756 | 0.01273 | -0.189 | 137.954
6 | 1.813 | 0.01318 | -0.189 | 137.49
6.5 | 1.869 | 0.0136 | -0.188 | 137.358
7 | 1.923 | 0.01412 | -0.187 | 136.117
7.5 | 1.975 | 0.01469 | -0.186 | 134.461
8 | 2.027 | 0.01525 | -0.185 | 132.914
8.5 | 2.078 | 0.01575 | -0.184 | 131.936
9 | 2.128 | 0.01634 | -0.183 | 130.266
9.5 | 2.178 | 0.01694 | -0.182 | 128.58
10 | 2.226 | 0.01755 | -0.182 | 126.843
10.5 | 2.264 | 0.01838 | -0.18 | 123.21
11 | 2.309 | 0.01917 | -0.179 | 120.485
11.5 | 2.352 | 0.02008 | -0.178 | 117.128
12 | 2.393 | 0.02106 | -0.176 | 113.652
12.5 | 2.432 | 0.0221 | -0.175 | 110.013
13 | 2.469 | 0.02328 | -0.174 | 106.028
13.5 | 2.507 | 0.02439 | -0.173 | 102.812
14 | 2.545 | 0.0255 | -0.171 | 99.787
14.5 | 2.581 | 0.02675 | -0.17 | 96.496
15 | 2.616 | 0.02809 | -0.169 | 93.129
15.5 | 2.65 | 0.02942 | -0.168 | 90.048
16 | 2.682 | 0.03084 | -0.167 | 86.993
16.5 | 2.713 | 0.03255 | -0.165 | 83.366
17 | 2.741 | 0.0346 | -0.164 | 79.219
17.5 | 2.766 | 0.03678 | -0.163 | 75.223
18 | 2.792 | 0.03894 | -0.161 | 71.7
18.5 | 2.817 | 0.04115 | -0.16 | 68.453
19 | 2.841 | 0.0435 | -0.159 | 65.302
19.5 | 2.862 | 0.04605 | -0.157 | 62.155
20 | 2.883 | 0.04871 | -0.156 | 59.177

## 122. Re 14M Mach 0.00 (2)
BIGFOIL.COM POLAR EXPORT
fx69pr281
FX 69-PR-281 |  |  |  | Cl Max: | 2.1035 | at alpha= | 20 | deg
XFOIL ncrit=9 |  |  |  | L/D Max: | 139.286 | at alpha= | 5.5 | deg
Re: | 14000000 |  |  | Cd Min: | 0.06192 | at alpha= | -20 | deg
Mach: | 0 |  |  | Cl=0 at alpha= | -6.4695 | deg
|  |  |  | @ Cl=0.1, Cd= | 0.0071289
|  |  |  | @ Cl=0.4, Cd= | 0.00717
|  |  |  | @ Cl=0.6, Cd= | 0.0072613
alpha (deg) | Cl | Cd | Cm | Cl/Cd
-20 | -0.9915 | 0.06192 | -0.1321 | -16.0126
-19.5 | -1.0437 | 0.05148 | -0.1385 | -20.2739
-19 | -1.0964 | 0.04132 | -0.1448 | -26.5344
-18.5 | -1.1355 | 0.0328 | -0.1501 | -34.6189
-18 | -1.1398 | 0.02765 | -0.1532 | -41.2224
-17.5 | -1.136 | 0.02293 | -0.1564 | -49.5421
-17 | -1.1162 | 0.01944 | -0.1591 | -57.4177
-16.5 | -1.0877 | 0.01663 | -0.1616 | -65.4059
-16 | -1.0529 | 0.0143 | -0.164 | -73.6294
-15.5 | -1.012 | 0.0127 | -0.1656 | -79.685
-15 | -0.9533 | 0.01173 | -0.1686 | -81.2702
-14.5 | -0.88 | 0.01104 | -0.1728 | -79.7101
-14 | -0.8316 | 0.01051 | -0.172 | -79.1246
-13.5 | -0.7826 | 0.0102 | -0.1708 | -76.7255
-13 | -0.734 | 0.00985 | -0.1695 | -74.5178
-12.5 | -0.6836 | 0.0095 | -0.1683 | -71.9579
-12 | -0.6314 | 0.00926 | -0.1672 | -68.1857
-11.5 | -0.5791 | 0.00893 | -0.1662 | -64.8488
-11 | -0.5237 | 0.00863 | -0.1655 | -60.6837
-10.5 | -0.4682 | 0.00835 | -0.1649 | -56.0719
-10 | -0.412 | 0.00806 | -0.1644 | -51.1166
-9.5 | -0.3535 | 0.00777 | -0.1642 | -45.4955
-9 | -0.2957 | 0.00758 | -0.1639 | -39.0106
-8.5 | -0.2366 | 0.00742 | -0.1636 | -31.8868
-8 | -0.1785 | 0.0073 | -0.1633 | -24.4521
-7.5 | -0.1195 | 0.0072 | -0.163 | -16.5972
-7 | -0.0605 | 0.00713 | -0.1628 | -8.4853
-6.5 | -0.0035 | 0.00713 | -0.1622 | -0.49088
-6 | 0.0538 | 0.00716 | -0.1616 | 7.514
-5.5 | 0.1133 | 0.00712 | -0.1614 | 15.9129
-5 | 0.1718 | 0.00713 | -0.161 | 24.0954
-4.5 | 0.2322 | 0.00709 | -0.161 | 32.7504
-4 | 0.2902 | 0.00712 | -0.1605 | 40.7584
-3.5 | 0.3485 | 0.00717 | -0.1601 | 48.6053
-3 | 0.4074 | 0.00717 | -0.1599 | 56.8201
-2.5 | 0.465 | 0.00721 | -0.1594 | 64.4938
-2 | 0.5238 | 0.00722 | -0.1591 | 72.5485
-1.5 | 0.5817 | 0.00724 | -0.1587 | 80.3453
-1 | 0.6333 | 0.0073 | -0.157 | 86.7534
-0.5 | 0.6871 | 0.00731 | -0.1558 | 93.9945
0 | 0.7426 | 0.00736 | -0.1549 | 100.8967
0.5 | 0.7973 | 0.00745 | -0.154 | 107.0201
1 | 0.8518 | 0.00757 | -0.153 | 112.5231
1.5 | 0.9073 | 0.00769 | -0.1522 | 117.9844
2 | 0.9627 | 0.00781 | -0.1515 | 123.265
2.5 | 1.0132 | 0.008 | -0.1498 | 126.65
3 | 1.0634 | 0.00819 | -0.1482 | 129.8413
3.5 | 1.1161 | 0.00834 | -0.147 | 133.8249
4 | 1.1642 | 0.00862 | -0.1452 | 135.058
4.5 | 1.2138 | 0.00881 | -0.1436 | 137.7753
5 | 1.2578 | 0.00914 | -0.1411 | 137.6149
5.5 | 1.3065 | 0.00938 | -0.1395 | 139.2857
6 | 1.35 | 0.0097 | -0.137 | 139.1753
6.5 | 1.3935 | 0.01007 | -0.1347 | 138.3813
7 | 1.4376 | 0.0104 | -0.1325 | 138.2308
7.5 | 1.4798 | 0.01081 | -0.1301 | 136.8918
8 | 1.518 | 0.01133 | -0.1272 | 133.9806
8.5 | 1.5609 | 0.01175 | -0.1252 | 132.8426
9 | 1.5996 | 0.0123 | -0.1226 | 130.0488
9.5 | 1.6371 | 0.01295 | -0.12 | 126.417
10 | 1.6698 | 0.01374 | -0.1168 | 121.5284
10.5 | 1.711 | 0.01435 | -0.115 | 119.2334
11 | 1.7434 | 0.01525 | -0.1121 | 114.3213
11.5 | 1.7732 | 0.01636 | -0.1091 | 108.3863
12 | 1.8041 | 0.01749 | -0.1064 | 103.1504
12.5 | 1.8347 | 0.01867 | -0.1039 | 98.27
13 | 1.8685 | 0.0198 | -0.1019 | 94.3687
13.5 | 1.8907 | 0.02154 | -0.099 | 87.7762
14 | 1.9195 | 0.02304 | -0.0968 | 83.3116
14.5 | 1.9438 | 0.02489 | -0.0946 | 78.0956
15 | 1.9698 | 0.02672 | -0.0926 | 73.7201
15.5 | 1.9887 | 0.02905 | -0.0904 | 68.4578
16 | 2.0046 | 0.03172 | -0.0884 | 63.1967
16.5 | 2.0331 | 0.0336 | -0.0873 | 60.5089
17 | 2.0451 | 0.03675 | -0.0855 | 55.649
17.5 | 2.0483 | 0.04017 | -0.083 | 50.9908
18 | 2.0622 | 0.04349 | -0.0819 | 47.4178
18.5 | 2.0823 | 0.04633 | -0.0812 | 44.945
19 | 2.085 | 0.05082 | -0.0804 | 41.0272
19.5 | 2.0847 | 0.05577 | -0.0798 | 37.3803
20 | 2.1035 | 0.05896 | -0.0797 | 35.6767

## 123. Re 14M Mach 0.10 (1)
BIGFOIL.COM POLAR EXPORT
fx69pr281
FX 69-PR-281 |  |  |  | Cl Max: | 2.87 | at alpha= | 20 | deg
JavaFoil+Calcfoil stall+Eppler ext transition |  |  |  | L/D Max: | 164.959 | at alpha= | 4 | deg
Re: | 14000000 |  |  | Cd Min: | 0.00849 | at alpha= | -1.5 | deg
Mach: | 0.1 |  |  | Cl=0 at alpha= | -8.1936 | deg
|  |  |  | @ Cl=0.1, Cd= | 0.01106
|  |  |  | @ Cl=0.4, Cd= | 0.0091364
|  |  |  | @ Cl=0.6, Cd= | 0.0089032
alpha (deg) | Cl | Cd | Cm | Cl/Cd
-20 | -1.162 | 0.08095 | -0.16 | -14.358
-19.5 | -1.127 | 0.0766 | -0.161 | -14.712
-19 | -1.09 | 0.07251 | -0.162 | -15.036
-18.5 | -1.052 | 0.06862 | -0.163 | -15.328
-18 | -1.012 | 0.06473 | -0.164 | -15.637
-17.5 | -0.972 | 0.06077 | -0.165 | -15.992
-17 | -0.93 | 0.05654 | -0.166 | -16.457
-16.5 | -0.887 | 0.05285 | -0.167 | -16.791
-16 | -0.843 | 0.04934 | -0.168 | -17.083
-15.5 | -0.797 | 0.04606 | -0.169 | -17.302
-15 | -0.75 | 0.04282 | -0.17 | -17.514
-14.5 | -0.702 | 0.03979 | -0.171 | -17.632
-14 | -0.652 | 0.03687 | -0.172 | -17.69
-13.5 | -0.602 | 0.0341 | -0.173 | -17.644
-13 | -0.55 | 0.03144 | -0.174 | -17.494
-12.5 | -0.497 | 0.02884 | -0.175 | -17.243
-12 | -0.444 | 0.02624 | -0.177 | -16.914
-11.5 | -0.389 | 0.02431 | -0.178 | -15.997
-11 | -0.333 | 0.02233 | -0.179 | -14.908
-10.5 | -0.276 | 0.02048 | -0.18 | -13.477
-10 | -0.218 | 0.01871 | -0.182 | -11.655
-9.5 | -0.159 | 0.01722 | -0.183 | -9.242
-9 | -0.099 | 0.01587 | -0.184 | -6.256
-8.5 | -0.038 | 0.01461 | -0.186 | -2.627
-8 | 0.024 | 0.01193 | -0.189 | 1.995
-7.5 | 0.087 | 0.0112 | -0.191 | 7.804
-7 | 0.152 | 0.0105 | -0.192 | 14.478
-6.5 | 0.218 | 0.0099 | -0.193 | 22.006
-6 | 0.285 | 0.0094 | -0.195 | 30.33
-5.5 | 0.352 | 0.00918 | -0.195 | 38.288
-5 | 0.418 | 0.00912 | -0.195 | 45.836
-4.5 | 0.487 | 0.00894 | -0.196 | 54.527
-4 | 0.555 | 0.00889 | -0.197 | 62.501
-3.5 | 0.623 | 0.00891 | -0.197 | 69.887
-3 | 0.689 | 0.00903 | -0.197 | 76.322
-2.5 | 0.756 | 0.0092 | -0.197 | 82.125
-2 | 0.822 | 0.00933 | -0.197 | 88.113
-1.5 | 0.888 | 0.00849 | -0.197 | 104.56
-1 | 0.953 | 0.00861 | -0.196 | 110.696
-0.5 | 1.019 | 0.00874 | -0.196 | 116.538
0 | 1.086 | 0.00856 | -0.196 | 126.912
0.5 | 1.15 | 0.00877 | -0.196 | 131.092
1 | 1.214 | 0.00897 | -0.195 | 135.331
1.5 | 1.277 | 0.00918 | -0.195 | 139.038
2 | 1.34 | 0.00957 | -0.194 | 139.99
2.5 | 1.402 | 0.00981 | -0.194 | 142.875
3 | 1.464 | 0.00918 | -0.193 | 159.524
3.5 | 1.525 | 0.0094 | -0.193 | 162.206
4 | 1.586 | 0.00961 | -0.192 | 164.959
4.5 | 1.645 | 0.00998 | -0.192 | 164.942
5 | 1.705 | 0.01243 | -0.191 | 137.137
5.5 | 1.762 | 0.01288 | -0.19 | 136.787
6 | 1.819 | 0.01333 | -0.19 | 136.455
6.5 | 1.875 | 0.01379 | -0.189 | 135.986
7 | 1.929 | 0.01435 | -0.188 | 134.454
7.5 | 1.981 | 0.01491 | -0.187 | 132.888
8 | 2.033 | 0.01547 | -0.186 | 131.386
8.5 | 2.084 | 0.01601 | -0.185 | 130.158
9 | 2.134 | 0.01663 | -0.184 | 128.324
9.5 | 2.183 | 0.01723 | -0.183 | 126.672
10 | 2.223 | 0.01802 | -0.182 | 123.37
10.5 | 2.269 | 0.01873 | -0.181 | 121.168
11 | 2.314 | 0.01954 | -0.18 | 118.386
11.5 | 2.355 | 0.02054 | -0.178 | 114.691
12 | 2.395 | 0.02159 | -0.177 | 110.954
12.5 | 2.432 | 0.02274 | -0.176 | 106.95
13 | 2.47 | 0.02387 | -0.174 | 103.484
13.5 | 2.508 | 0.025 | -0.173 | 100.329
14 | 2.545 | 0.02623 | -0.172 | 97.021
14.5 | 2.58 | 0.02753 | -0.171 | 93.717
15 | 2.614 | 0.02889 | -0.17 | 90.486
15.5 | 2.647 | 0.03037 | -0.168 | 87.182
16 | 2.679 | 0.0318 | -0.167 | 84.255
16.5 | 2.709 | 0.03369 | -0.166 | 80.399
17 | 2.735 | 0.03587 | -0.164 | 76.232
17.5 | 2.76 | 0.03811 | -0.163 | 72.412
18 | 2.784 | 0.04037 | -0.162 | 68.979
18.5 | 2.808 | 0.04269 | -0.16 | 65.772
19 | 2.829 | 0.04525 | -0.159 | 62.521
19.5 | 2.85 | 0.04792 | -0.157 | 59.46
20 | 2.87 | 0.05052 | -0.156 | 56.815

## 124. Re 14M Mach 0.10 (2)
BIGFOIL.COM POLAR EXPORT
fx69pr281
FX 69-PR-281 |  |  |  | Cl Max: | 2.0879 | at alpha= | 20 | deg
XFOIL ncrit=9 |  |  |  | L/D Max: | 138.143 | at alpha= | 5.5 | deg
Re: | 14000000 |  |  | Cd Min: | 0.06831 | at alpha= | -20 | deg
Mach: | 0.1 |  |  | Cl=0 at alpha= | -6.4412 | deg
|  |  |  | @ Cl=0.1, Cd= | 0.0071573
|  |  |  | @ Cl=0.4, Cd= | 0.0071912
|  |  |  | @ Cl=0.6, Cd= | 0.0072737
alpha (deg) | Cl | Cd | Cm | Cl/Cd
-20 | -0.9402 | 0.06831 | -0.1299 | -13.7637
-19.5 | -0.9856 | 0.05831 | -0.1361 | -16.9028
-19 | -1.0194 | 0.04974 | -0.1415 | -20.4946
-18.5 | -1.0714 | 0.03974 | -0.1478 | -26.9602
-18 | -1.1045 | 0.03182 | -0.1528 | -34.7109
-17.5 | -1.107 | 0.02674 | -0.156 | -41.3987
-17 | -1.1002 | 0.0222 | -0.1591 | -49.5586
-16.5 | -1.0794 | 0.0187 | -0.1618 | -57.7219
-16 | -1.0515 | 0.01568 | -0.1647 | -67.0599
-15.5 | -1.0137 | 0.01363 | -0.1666 | -74.3727
-15 | -0.9659 | 0.01227 | -0.1687 | -78.7205
-14.5 | -0.8836 | 0.0114 | -0.175 | -77.5088
-14 | -0.8374 | 0.01076 | -0.1741 | -77.8253
-13.5 | -0.7893 | 0.01039 | -0.1728 | -75.9673
-13 | -0.7401 | 0.01005 | -0.1713 | -73.6418
-12.5 | -0.6904 | 0.00966 | -0.1699 | -71.47
-12 | -0.6385 | 0.00939 | -0.1687 | -67.9979
-11.5 | -0.5859 | 0.00906 | -0.1676 | -64.6689
-11 | -0.53 | 0.00876 | -0.1669 | -60.5023
-10.5 | -0.4748 | 0.00844 | -0.1661 | -56.2559
-10 | -0.4182 | 0.00813 | -0.1655 | -51.4391
-9.5 | -0.3594 | 0.00783 | -0.1653 | -45.9004
-9 | -0.3011 | 0.00765 | -0.1648 | -39.3595
-8.5 | -0.2415 | 0.00748 | -0.1646 | -32.2861
-8 | -0.1832 | 0.00734 | -0.1641 | -24.9591
-7.5 | -0.1236 | 0.00725 | -0.1638 | -17.0483
-7 | -0.0643 | 0.00716 | -0.1635 | -8.9804
-6.5 | -0.0068 | 0.00717 | -0.1628 | -0.9484
-6 | 0.051 | 0.00719 | -0.1622 | 7.0932
-5.5 | 0.111 | 0.00715 | -0.162 | 15.5245
-5 | 0.1699 | 0.00715 | -0.1616 | 23.7622
-4.5 | 0.2306 | 0.00712 | -0.1614 | 32.3876
-4 | 0.2891 | 0.00714 | -0.161 | 40.4902
-3.5 | 0.3474 | 0.0072 | -0.1605 | 48.25
-3 | 0.407 | 0.00719 | -0.1602 | 56.6064
-2.5 | 0.4648 | 0.00724 | -0.1597 | 64.1989
-2 | 0.524 | 0.00725 | -0.1593 | 72.2759
-1.5 | 0.5796 | 0.00725 | -0.1584 | 79.9448
-1 | 0.6313 | 0.00731 | -0.1566 | 86.3611
-0.5 | 0.687 | 0.00732 | -0.1557 | 93.8525
0 | 0.7434 | 0.00738 | -0.1548 | 100.7317
0.5 | 0.7986 | 0.00749 | -0.1538 | 106.6222
1 | 0.8537 | 0.00762 | -0.1529 | 112.0341
1.5 | 0.9099 | 0.00773 | -0.1521 | 117.7102
2 | 0.9653 | 0.00786 | -0.1512 | 122.8117
2.5 | 1.0144 | 0.00807 | -0.1493 | 125.7001
3 | 1.0664 | 0.00824 | -0.1478 | 129.4175
3.5 | 1.1194 | 0.00841 | -0.1466 | 133.1034
4 | 1.1675 | 0.0087 | -0.1447 | 134.1954
4.5 | 1.2158 | 0.0089 | -0.1427 | 136.6067
5 | 1.2611 | 0.00924 | -0.1404 | 136.4827
5.5 | 1.3096 | 0.00948 | -0.1386 | 138.1435
6 | 1.3524 | 0.00985 | -0.136 | 137.2995
6.5 | 1.3971 | 0.01021 | -0.1338 | 136.8364
7 | 1.4403 | 0.01057 | -0.1314 | 136.263
7.5 | 1.483 | 0.01101 | -0.129 | 134.6957
8 | 1.5205 | 0.01156 | -0.1259 | 131.5311
8.5 | 1.5644 | 0.01199 | -0.1239 | 130.4754
9 | 1.6025 | 0.0126 | -0.1212 | 127.1825
9.5 | 1.6356 | 0.01339 | -0.1179 | 122.1509
10 | 1.674 | 0.01409 | -0.1156 | 118.8077
10.5 | 1.7097 | 0.0149 | -0.1129 | 114.745
11 | 1.7474 | 0.01571 | -0.1107 | 111.2285
11.5 | 1.7736 | 0.01701 | -0.1073 | 104.2681
12 | 1.8073 | 0.01809 | -0.1049 | 99.906
12.5 | 1.8381 | 0.01935 | -0.1025 | 94.9922
13 | 1.8675 | 0.02075 | -0.1 | 90
13.5 | 1.8934 | 0.02242 | -0.0975 | 84.4514
14 | 1.9147 | 0.02442 | -0.0947 | 78.407
14.5 | 1.9479 | 0.02584 | -0.0932 | 75.3831
15 | 1.9675 | 0.02816 | -0.0909 | 69.8686
15.5 | 1.9801 | 0.03104 | -0.0884 | 63.7919
16 | 2.0081 | 0.033 | -0.0872 | 60.8515
16.5 | 2.0254 | 0.03582 | -0.0856 | 56.5438
17 | 2.0332 | 0.03943 | -0.0838 | 51.5648
17.5 | 2.0481 | 0.04201 | -0.0819 | 48.7527
18 | 2.0611 | 0.04555 | -0.0809 | 45.2492
18.5 | 2.068 | 0.04971 | -0.0801 | 41.6013
19.5 | 2.0827 | 0.05825 | -0.0791 | 35.7545
20 | 2.0879 | 0.06297 | -0.0792 | 33.1571

## 125. Re 14M Mach 0.25 (1)
BIGFOIL.COM POLAR EXPORT
fx69pr281
FX 69-PR-281 |  |  |  | Cl Max: | 2.762 | at alpha= | 20 | deg
JavaFoil+Calcfoil stall+Eppler ext transition |  |  |  | L/D Max: | 159.62 | at alpha= | 4 | deg
Re: | 14000000 |  |  | Cd Min: | 0.00861 | at alpha= | -2 | deg
Mach: | 0.25 |  |  | Cl=0 at alpha= | -8.1905 | deg
|  |  |  | @ Cl=0.1, Cd= | 0.012231
|  |  |  | @ Cl=0.4, Cd= | 0.009586
|  |  |  | @ Cl=0.6, Cd= | 0.0093017
alpha (deg) | Cl | Cd | Cm | Cl/Cd
-20 | -1.124 | 0.09115 | -0.161 | -12.332
-19.5 | -1.095 | 0.08615 | -0.162 | -12.714
-19 | -1.065 | 0.0813 | -0.163 | -13.095
-18.5 | -1.032 | 0.07651 | -0.164 | -13.487
-18 | -0.997 | 0.07194 | -0.165 | -13.861
-17.5 | -0.961 | 0.06763 | -0.166 | -14.203
-17 | -0.922 | 0.06337 | -0.167 | -14.549
-16.5 | -0.881 | 0.05933 | -0.168 | -14.857
-16 | -0.839 | 0.05574 | -0.169 | -15.05
-15.5 | -0.796 | 0.05186 | -0.17 | -15.34
-15 | -0.751 | 0.04811 | -0.171 | -15.602
-14.5 | -0.704 | 0.04461 | -0.173 | -15.778
-14 | -0.656 | 0.04128 | -0.174 | -15.88
-13.5 | -0.606 | 0.03823 | -0.175 | -15.844
-13 | -0.555 | 0.03512 | -0.176 | -15.798
-12.5 | -0.502 | 0.03218 | -0.178 | -15.612
-12 | -0.448 | 0.02954 | -0.179 | -15.182
-11.5 | -0.393 | 0.02765 | -0.18 | -14.211
-11 | -0.337 | 0.02535 | -0.181 | -13.283
-10.5 | -0.279 | 0.02312 | -0.183 | -12.089
-10 | -0.221 | 0.02119 | -0.184 | -10.428
-9.5 | -0.161 | 0.01938 | -0.185 | -8.328
-9 | -0.101 | 0.01776 | -0.187 | -5.672
-8.5 | -0.039 | 0.01651 | -0.188 | -2.359
-8 | 0.024 | 0.0151 | -0.19 | 1.584
-7.5 | 0.089 | 0.01237 | -0.194 | 7.178
-7 | 0.154 | 0.01155 | -0.195 | 13.376
-6.5 | 0.221 | 0.01083 | -0.196 | 20.429
-6 | 0.289 | 0.0102 | -0.198 | 28.374
-5.5 | 0.358 | 0.00976 | -0.199 | 36.722
-5 | 0.428 | 0.00947 | -0.2 | 45.234
-4.5 | 0.497 | 0.00939 | -0.2 | 52.889
-4 | 0.565 | 0.00936 | -0.2 | 60.396
-3.5 | 0.637 | 0.00924 | -0.202 | 68.942
-3 | 0.706 | 0.00935 | -0.202 | 75.489
-2.5 | 0.774 | 0.00954 | -0.202 | 81.206
-2 | 0.842 | 0.00861 | -0.202 | 97.855
-1.5 | 0.91 | 0.00877 | -0.202 | 103.743
-1 | 0.977 | 0.0089 | -0.202 | 109.769
-0.5 | 1.044 | 0.00905 | -0.201 | 115.327
0 | 1.113 | 0.00923 | -0.201 | 120.579
0.5 | 1.179 | 0.0091 | -0.201 | 129.451
1 | 1.244 | 0.00935 | -0.2 | 133.054
1.5 | 1.308 | 0.00959 | -0.2 | 136.361
2 | 1.372 | 0.00896 | -0.2 | 153.057
2.5 | 1.435 | 0.00922 | -0.199 | 155.606
3 | 1.498 | 0.00961 | -0.199 | 155.875
3.5 | 1.56 | 0.00987 | -0.198 | 158.052
4 | 1.621 | 0.01016 | -0.197 | 159.62
4.5 | 1.681 | 0.01273 | -0.197 | 132.042
5 | 1.74 | 0.01327 | -0.196 | 131.136
5.5 | 1.798 | 0.01379 | -0.195 | 130.354
6 | 1.853 | 0.01433 | -0.194 | 129.344
6.5 | 1.908 | 0.01484 | -0.193 | 128.578
7 | 1.96 | 0.01556 | -0.192 | 126
7.5 | 2.012 | 0.01624 | -0.191 | 123.894
8 | 2.063 | 0.01692 | -0.19 | 121.948
8.5 | 2.112 | 0.01761 | -0.189 | 119.928
9 | 2.153 | 0.01848 | -0.188 | 116.491
9.5 | 2.2 | 0.01925 | -0.187 | 114.257
10 | 2.245 | 0.0201 | -0.186 | 111.694
10.5 | 2.286 | 0.02104 | -0.184 | 108.68
11 | 2.323 | 0.0223 | -0.183 | 104.198
11.5 | 2.361 | 0.02362 | -0.181 | 99.954
12 | 2.398 | 0.02492 | -0.18 | 96.205
12.5 | 2.434 | 0.02624 | -0.179 | 92.748
13 | 2.468 | 0.02766 | -0.178 | 89.222
13.5 | 2.501 | 0.02916 | -0.176 | 85.774
14 | 2.532 | 0.03074 | -0.175 | 82.37
14.5 | 2.562 | 0.03246 | -0.174 | 78.921
15 | 2.589 | 0.03434 | -0.172 | 75.385
15.5 | 2.615 | 0.03643 | -0.171 | 71.778
16 | 2.64 | 0.0384 | -0.169 | 68.748
16.5 | 2.662 | 0.04102 | -0.168 | 64.888
17 | 2.679 | 0.04407 | -0.166 | 60.786
17.5 | 2.695 | 0.04706 | -0.165 | 57.258
18 | 2.712 | 0.04981 | -0.163 | 54.456
18.5 | 2.728 | 0.05273 | -0.162 | 51.736
19 | 2.742 | 0.0558 | -0.161 | 49.134
19.5 | 2.753 | 0.05917 | -0.159 | 46.521
20 | 2.762 | 0.06272 | -0.158 | 44.038

## 126. Re 14M Mach 0.25 (2)
BIGFOIL.COM POLAR EXPORT
fx69pr281
FX 69-PR-281 |  |  |  | Cl Max: | 2.0096 | at alpha= | 17.5 | deg
XFOIL ncrit=9 |  |  |  | L/D Max: | 129.695 | at alpha= | 5 | deg
Re: | 14000000 |  |  | Cd Min: | 0.09001 | at alpha= | -19.5 | deg
Mach: | 0.25 |  |  | Cl=0 at alpha= | -6.2808 | deg
|  |  |  | @ Cl=0.1, Cd= | 0.0073183
|  |  |  | @ Cl=0.4, Cd= | 0.0073205
|  |  |  | @ Cl=0.6, Cd= | 0.0073901
alpha (deg) | Cl | Cd | Cm | Cl/Cd
-19.5 | -0.7281 | 0.09001 | -0.1246 | -8.0891
-19 | -0.742 | 0.08237 | -0.1297 | -9.0081
-18 | -0.7754 | 0.06709 | -0.1401 | -11.5576
-17.5 | -0.8285 | 0.0565 | -0.1472 | -14.6637
-17 | -0.8784 | 0.04662 | -0.1538 | -18.8417
-16.5 | -0.92 | 0.03782 | -0.1596 | -24.3258
-16 | -0.9452 | 0.0308 | -0.1639 | -30.6883
-15.5 | -0.9638 | 0.02426 | -0.1681 | -39.7279
-15 | -0.9575 | 0.01946 | -0.1714 | -49.2035
-14.5 | -0.9288 | 0.01604 | -0.1747 | -57.9052
-14 | -0.8787 | 0.01393 | -0.178 | -63.0797
-13.5 | -0.7911 | 0.01233 | -0.1862 | -64.1606
-13 | -0.7694 | 0.01122 | -0.1825 | -68.574
-12.5 | -0.7229 | 0.01071 | -0.1801 | -67.4977
-12 | -0.6736 | 0.01028 | -0.1779 | -65.5253
-11.5 | -0.6226 | 0.00984 | -0.1759 | -63.2724
-11 | -0.5664 | 0.00943 | -0.1745 | -60.0636
-10.5 | -0.5103 | 0.00907 | -0.1731 | -56.2624
-10 | -0.4522 | 0.00867 | -0.172 | -52.1569
-9.5 | -0.392 | 0.00829 | -0.1712 | -47.2859
-9 | -0.3326 | 0.00802 | -0.1703 | -41.4713
-8.5 | -0.2706 | 0.00776 | -0.1697 | -34.8711
-8 | -0.2095 | 0.00763 | -0.1689 | -27.4574
-7.5 | -0.1482 | 0.00749 | -0.1681 | -19.7864
-7 | -0.0869 | 0.00739 | -0.1674 | -11.7591
-6.5 | -0.0267 | 0.0074 | -0.1664 | -3.6081
-6 | 0.0342 | 0.00735 | -0.1657 | 4.6531
-5.5 | 0.0965 | 0.00732 | -0.1651 | 13.1831
-5 | 0.1581 | 0.00729 | -0.1645 | 21.6872
-4.5 | 0.2197 | 0.00729 | -0.1638 | 30.1372
-4 | 0.2813 | 0.00728 | -0.1632 | 38.6401
-3.5 | 0.3409 | 0.00734 | -0.1623 | 46.4441
-3 | 0.3986 | 0.00732 | -0.161 | 54.4536
-2.5 | 0.4534 | 0.00734 | -0.1592 | 61.7711
-2 | 0.5125 | 0.0073 | -0.1582 | 70.2055
-1.5 | 0.5703 | 0.00736 | -0.157 | 77.4864
-1 | 0.6295 | 0.00742 | -0.1561 | 84.8383
-0.5 | 0.69 | 0.00747 | -0.1554 | 92.3695
0 | 0.7495 | 0.00756 | -0.1546 | 99.1402
0.5 | 0.8062 | 0.00774 | -0.1533 | 104.1602
1 | 0.8615 | 0.00788 | -0.1517 | 109.3274
1.5 | 0.9189 | 0.00798 | -0.1506 | 115.1504
2 | 0.9748 | 0.00815 | -0.1492 | 119.6074
2.5 | 1.0276 | 0.00841 | -0.1473 | 122.1879
3 | 1.0818 | 0.00857 | -0.1457 | 126.231
3.5 | 1.1307 | 0.00887 | -0.1433 | 127.4746
4 | 1.1823 | 0.00914 | -0.1413 | 129.3545
4.5 | 1.2275 | 0.0095 | -0.1384 | 129.2105
5 | 1.2762 | 0.00984 | -0.1361 | 129.6951
5.5 | 1.3215 | 0.01023 | -0.1334 | 129.1789
6 | 1.3652 | 0.01072 | -0.1305 | 127.3507
6.5 | 1.4099 | 0.01117 | -0.1278 | 126.222
7 | 1.454 | 0.0117 | -0.1252 | 124.2735
7.5 | 1.4911 | 0.01242 | -0.1217 | 120.0564
8 | 1.5333 | 0.01304 | -0.119 | 117.5844
8.5 | 1.5749 | 0.01376 | -0.1164 | 114.4549
9 | 1.6086 | 0.01476 | -0.113 | 108.9837
9.5 | 1.6475 | 0.01567 | -0.1103 | 105.1372
10 | 1.6838 | 0.01673 | -0.1075 | 100.6455
10.5 | 1.7178 | 0.01796 | -0.1047 | 95.6459
11 | 1.7493 | 0.01937 | -0.1017 | 90.3098
11.5 | 1.7776 | 0.02103 | -0.0988 | 84.5269
12 | 1.8157 | 0.02231 | -0.0968 | 81.385
12.5 | 1.8412 | 0.0243 | -0.094 | 75.7695
13 | 1.8598 | 0.02681 | -0.0911 | 69.3696
13.5 | 1.8918 | 0.02864 | -0.0892 | 66.0545
14 | 1.9145 | 0.03116 | -0.0871 | 61.4409
14.5 | 1.9285 | 0.03436 | -0.0848 | 56.1263
15 | 1.941 | 0.03781 | -0.0827 | 51.3356
15.5 | 1.9681 | 0.04031 | -0.0815 | 48.8241
16 | 1.9764 | 0.04436 | -0.08 | 44.5537
16.5 | 1.9809 | 0.0489 | -0.0788 | 40.5092
17 | 1.9917 | 0.05312 | -0.0781 | 37.4944
17.5 | 2.0096 | 0.05677 | -0.0778 | 35.399
18 | 2.0054 | 0.06191 | -0.0768 | 32.3922
18.5 | 2.0036 | 0.06773 | -0.077 | 29.5822
19 | 2.0056 | 0.07335 | -0.0775 | 27.3429
19.5 | 1.9995 | 0.07993 | -0.0784 | 25.0156

## 127. Re 14M Mach 0.50 (1)
BIGFOIL.COM POLAR EXPORT
fx69pr281
FX 69-PR-281 |  |  |  | Cl Max: | 2.017 | at alpha= | 8.5 | deg
JavaFoil+Calcfoil stall+Eppler ext transition |  |  |  | L/D Max: | 122.294 | at alpha= | 0 | deg
Re: | 14000000 |  |  | Cd Min: | 0.00957 | at alpha= | -1.5 | deg
Mach: | 0.5 |  |  | Cl=0 at alpha= | -8.1894 | deg
|  |  |  | @ Cl=0.1, Cd= | 0.020969
|  |  |  | @ Cl=0.4, Cd= | 0.012436
|  |  |  | @ Cl=0.6, Cd= | 0.010699
alpha (deg) | Cl | Cd | Cm | Cl/Cd
-20 | -0.727 | 0.21546 | -0.152 | -3.375
-19.5 | -0.698 | 0.19649 | -0.153 | -3.551
-19 | -0.667 | 0.18966 | -0.153 | -3.516
-18.5 | -0.635 | 0.18488 | -0.151 | -3.435
-18 | -0.604 | 0.16941 | -0.15 | -3.567
-17.5 | -0.576 | 0.148 | -0.155 | -3.894
-17 | -0.545 | 0.14049 | -0.154 | -3.882
-16.5 | -0.516 | 0.12815 | -0.157 | -4.027
-16 | -0.491 | 0.10156 | -0.167 | -4.838
-15.5 | -0.461 | 0.09378 | -0.169 | -4.918
-15 | -0.429 | 0.09631 | -0.167 | -4.45
-14.5 | -0.399 | 0.08609 | -0.17 | -4.638
-14 | -0.531 | 0.07375 | -0.174 | -7.206
-13.5 | -0.539 | 0.06555 | -0.178 | -8.23
-13 | -0.519 | 0.05923 | -0.18 | -8.766
-12.5 | -0.485 | 0.05365 | -0.182 | -9.046
-12 | -0.443 | 0.04845 | -0.185 | -9.144
-11.5 | -0.395 | 0.04397 | -0.187 | -8.991
-11 | -0.343 | 0.03984 | -0.189 | -8.617
-10.5 | -0.288 | 0.03649 | -0.191 | -7.884
-10 | -0.23 | 0.03318 | -0.193 | -6.917
-9.5 | -0.169 | 0.03037 | -0.195 | -5.557
-9 | -0.106 | 0.02782 | -0.196 | -3.805
-8.5 | -0.041 | 0.02572 | -0.198 | -1.597
-8 | 0.025 | 0.02359 | -0.2 | 1.073
-7.5 | 0.093 | 0.02137 | -0.202 | 4.366
-7 | 0.165 | 0.01725 | -0.208 | 9.54
-6.5 | 0.236 | 0.01595 | -0.209 | 14.801
-6 | 0.309 | 0.01488 | -0.211 | 20.768
-5.5 | 0.385 | 0.0126 | -0.213 | 30.516
-5 | 0.46 | 0.01178 | -0.215 | 39.032
-4.5 | 0.537 | 0.0111 | -0.216 | 48.364
-4 | 0.614 | 0.01061 | -0.218 | 57.856
-3.5 | 0.691 | 0.01033 | -0.219 | 66.869
-3 | 0.768 | 0.01017 | -0.22 | 75.492
-2.5 | 0.846 | 0.01006 | -0.222 | 84.167
-2 | 0.92 | 0.01021 | -0.222 | 90.096
-1.5 | 0.993 | 0.00957 | -0.222 | 103.775
-1 | 1.073 | 0.00963 | -0.223 | 111.365
-0.5 | 1.147 | 0.0098 | -0.223 | 117.047
0 | 1.227 | 0.01003 | -0.223 | 122.294
0.5 | 1.296 | 0.01258 | -0.223 | 103.078
1 | 1.364 | 0.01303 | -0.223 | 104.713
1.5 | 1.431 | 0.01354 | -0.222 | 105.743
2 | 1.497 | 0.01407 | -0.222 | 106.348
2.5 | 1.56 | 0.01465 | -0.221 | 106.426
3 | 1.62 | 0.01528 | -0.22 | 106.056
3.5 | 1.679 | 0.01569 | -0.219 | 107.062
4 | 1.735 | 0.01665 | -0.218 | 104.19
4.5 | 1.78 | 0.01791 | -0.216 | 99.359
5 | 1.83 | 0.01914 | -0.215 | 95.598
5.5 | 1.874 | 0.02045 | -0.213 | 91.66
6 | 1.911 | 0.02194 | -0.211 | 87.105
6.5 | 1.944 | 0.02395 | -0.209 | 81.14
7 | 1.972 | 0.026 | -0.207 | 75.858
7.5 | 1.995 | 0.02823 | -0.205 | 70.695
8 | 2.011 | 0.03074 | -0.203 | 65.408
8.5 | 2.017 | 0.03367 | -0.201 | 59.894
9 | 2.012 | 0.03708 | -0.198 | 54.261
9.5 | 1.995 | 0.04086 | -0.196 | 48.83
10 | 1.955 | 0.04536 | -0.194 | 43.103
10.5 | 1.863 | 0.05372 | -0.189 | 34.678
11 | 1.656 | 0.06552 | -0.184 | 25.277
11.5 | 1.297 | 0.07327 | -0.18 | 17.701
12 | 1.277 | 0.11291 | -0.163 | 11.31
12.5 | 1.298 | 0.13651 | -0.159 | 9.506
13 | 1.319 | 0.16088 | -0.155 | 8.198
13.5 | 1.35 | 0.17734 | -0.155 | 7.614

## 128. Re 14M Mach 0.50 (2)
BIGFOIL.COM POLAR EXPORT
fx69pr281
FX 69-PR-281 |  |  |  | Cl Max: | 1.7233 | at alpha= | 12.5 | deg
XFOIL ncrit=9 |  |  |  | L/D Max: | 99.0525 | at alpha= | 2.5 | deg
Re: | 14000000 |  |  | Cd Min: | 0.1406 | at alpha= | 17.5 | deg
Mach: | 0.5 |  |  | Cl=0 at alpha= | -5.3597 | deg
|  |  |  | @ Cl=0.1, Cd= | 0.008
|  |  |  | @ Cl=0.4, Cd= | 0.0081746
|  |  |  | @ Cl=0.6, Cd= | 0.0084437
alpha (deg) | Cl | Cd | Cm | Cl/Cd
-14.5 | -0.2565 | 0.08143 | -0.1625 | -3.1499
-14 | -0.2592 | 0.07484 | -0.1671 | -3.4634
-13 | -0.2792 | 0.06123 | -0.1765 | -4.5599
-12.5 | -0.2986 | 0.05415 | -0.1814 | -5.5143
-12 | -0.3591 | 0.04468 | -0.1886 | -8.0372
-11.5 | -0.4326 | 0.03503 | -0.1958 | -12.3494
-11 | -0.4982 | 0.02604 | -0.2024 | -19.1321
-10.5 | -0.5015 | 0.01924 | -0.2099 | -26.0655
-10 | -0.5164 | 0.01413 | -0.2103 | -36.5464
-9.5 | -0.5279 | 0.01175 | -0.2038 | -44.9277
-9 | -0.4768 | 0.01086 | -0.1992 | -43.9042
-8.5 | -0.4189 | 0.01021 | -0.195 | -41.0284
-8 | -0.3609 | 0.00955 | -0.1906 | -37.7906
-7.5 | -0.3026 | 0.009 | -0.186 | -33.6222
-7 | -0.2382 | 0.00869 | -0.1822 | -27.4108
-6.5 | -0.1672 | 0.00843 | -0.1793 | -19.8339
-6 | -0.093 | 0.00824 | -0.177 | -11.2864
-5.5 | -0.0206 | 0.00809 | -0.1745 | -2.5464
-5 | 0.0528 | 0.00802 | -0.1723 | 6.5835
-4.5 | 0.1235 | 0.00799 | -0.1699 | 15.4568
-4 | 0.1937 | 0.00802 | -0.1674 | 24.1521
-3 | 0.3351 | 0.00812 | -0.163 | 41.2685
-2.5 | 0.4064 | 0.00818 | -0.161 | 49.6822
-2 | 0.4773 | 0.00829 | -0.1591 | 57.5754
-1.5 | 0.5473 | 0.00836 | -0.1571 | 65.4665
-1 | 0.6166 | 0.00847 | -0.155 | 72.7981
-0.5 | 0.6832 | 0.00868 | -0.1526 | 78.7097
0 | 0.7479 | 0.00887 | -0.15 | 84.3179
0.5 | 0.816 | 0.00906 | -0.1479 | 90.0662
1 | 0.8806 | 0.00932 | -0.1454 | 94.485
1.5 | 0.9387 | 0.00974 | -0.142 | 96.3758
2 | 0.9989 | 0.01015 | -0.1389 | 98.4138
2.5 | 1.0559 | 0.01066 | -0.1356 | 99.0525
3 | 1.1078 | 0.01133 | -0.1317 | 97.7758
3.5 | 1.1562 | 0.01217 | -0.1275 | 95.0041
4 | 1.2083 | 0.013 | -0.124 | 92.9462
4.5 | 1.2551 | 0.01406 | -0.12 | 89.2674
5 | 1.2993 | 0.0153 | -0.116 | 84.9216
5.5 | 1.3454 | 0.01659 | -0.1124 | 81.097
6 | 1.3884 | 0.0181 | -0.1086 | 76.7072
6.5 | 1.4328 | 0.01968 | -0.1053 | 72.8049
7 | 1.4742 | 0.0215 | -0.102 | 68.5674
7.5 | 1.5091 | 0.02373 | -0.0985 | 63.5946
8 | 1.5414 | 0.02622 | -0.0951 | 58.7872
8.5 | 1.5845 | 0.02829 | -0.0925 | 56.0092
9 | 1.6163 | 0.03109 | -0.0897 | 51.9878
9.5 | 1.6373 | 0.03456 | -0.0867 | 47.3756
10 | 1.6595 | 0.03817 | -0.0842 | 43.4766
10.5 | 1.6836 | 0.04184 | -0.082 | 40.239
11 | 1.6991 | 0.04619 | -0.0801 | 36.785
11.5 | 1.7043 | 0.05136 | -0.0785 | 33.1834
12 | 1.7193 | 0.05612 | -0.0774 | 30.6361
12.5 | 1.7233 | 0.06184 | -0.0767 | 27.8671
13 | 1.7168 | 0.06855 | -0.0765 | 25.0445
13.5 | 1.72 | 0.07478 | -0.0767 | 23.0008
14 | 1.7078 | 0.08249 | -0.0778 | 20.7031
14.5 | 1.7005 | 0.09003 | -0.0791 | 18.8881
15 | 1.6949 | 0.09766 | -0.0809 | 17.3551
15.5 | 1.6753 | 0.10669 | -0.0837 | 15.7025
16 | 1.6658 | 0.11496 | -0.0865 | 14.4903
16.5 | 1.6555 | 0.12341 | -0.0898 | 13.4146
17 | 1.6359 | 0.13274 | -0.0937 | 12.3241
17.5 | 1.6327 | 0.1406 | -0.0971 | 11.6124

## 129. Re 16M Mach 0.00 (1)
BIGFOIL.COM POLAR EXPORT
fx69pr281
FX 69-PR-281 |  |  |  | Cl Max: | 2.887 | at alpha= | 20 | deg
JavaFoil+Calcfoil stall+Eppler ext transition |  |  |  | L/D Max: | 167.038 | at alpha= | 5 | deg
Re: | 16000000 |  |  | Cd Min: | 0.00821 | at alpha= | -0.5 | deg
Mach: | 0 |  |  | Cl=0 at alpha= | -8.1936 | deg
|  |  |  | @ Cl=0.1, Cd= | 0.010572
|  |  |  | @ Cl=0.4, Cd= | 0.0089242
|  |  |  | @ Cl=0.6, Cd= | 0.0087806
alpha (deg) | Cl | Cd | Cm | Cl/Cd
-20 | -1.167 | 0.07855 | -0.16 | -14.861
-19.5 | -1.131 | 0.07448 | -0.161 | -15.186
-19 | -1.094 | 0.07045 | -0.162 | -15.522
-18.5 | -1.055 | 0.06676 | -0.163 | -15.795
-18 | -1.015 | 0.06286 | -0.164 | -16.139
-17.5 | -0.974 | 0.05864 | -0.165 | -16.61
-17 | -0.932 | 0.05468 | -0.166 | -17.044
-16.5 | -0.889 | 0.0509 | -0.167 | -17.456
-16 | -0.844 | 0.04748 | -0.168 | -17.769
-15.5 | -0.797 | 0.04433 | -0.169 | -17.99
-15 | -0.75 | 0.04129 | -0.17 | -18.164
-14.5 | -0.702 | 0.0384 | -0.171 | -18.268
-14 | -0.652 | 0.03565 | -0.172 | -18.289
-13.5 | -0.601 | 0.03302 | -0.173 | -18.208
-13 | -0.549 | 0.03046 | -0.174 | -18.036
-12.5 | -0.497 | 0.0278 | -0.175 | -17.875
-12 | -0.444 | 0.02519 | -0.177 | -17.619
-11.5 | -0.389 | 0.02319 | -0.178 | -16.759
-11 | -0.333 | 0.0213 | -0.179 | -15.623
-10.5 | -0.276 | 0.01947 | -0.18 | -14.168
-10 | -0.218 | 0.01792 | -0.182 | -12.159
-9.5 | -0.159 | 0.01656 | -0.183 | -9.597
-9 | -0.099 | 0.01542 | -0.184 | -6.425
-8.5 | -0.038 | 0.01384 | -0.186 | -2.774
-8 | 0.024 | 0.01285 | -0.187 | 1.832
-7.5 | 0.087 | 0.0107 | -0.19 | 8.159
-7 | 0.152 | 0.01006 | -0.192 | 15.097
-6.5 | 0.217 | 0.0096 | -0.193 | 22.624
-6 | 0.284 | 0.00915 | -0.194 | 31.04
-5.5 | 0.35 | 0.009 | -0.194 | 38.907
-5 | 0.416 | 0.0089 | -0.194 | 46.772
-4.5 | 0.486 | 0.00869 | -0.196 | 55.88
-4 | 0.554 | 0.00869 | -0.196 | 63.676
-3.5 | 0.62 | 0.00882 | -0.196 | 70.339
-3 | 0.686 | 0.00893 | -0.196 | 76.908
-2.5 | 0.752 | 0.00908 | -0.196 | 82.867
-2 | 0.818 | 0.00918 | -0.196 | 89.096
-1.5 | 0.884 | 0.00934 | -0.196 | 94.599
-1 | 0.949 | 0.00847 | -0.196 | 112.106
-0.5 | 1.014 | 0.00821 | -0.195 | 123.475
0 | 1.081 | 0.00842 | -0.195 | 128.387
0.5 | 1.145 | 0.00861 | -0.195 | 132.96
1 | 1.208 | 0.00879 | -0.194 | 137.476
1.5 | 1.271 | 0.00914 | -0.194 | 139.048
2 | 1.334 | 0.00933 | -0.193 | 143.016
2.5 | 1.396 | 0.00959 | -0.193 | 145.611
3 | 1.458 | 0.00983 | -0.192 | 148.341
3.5 | 1.519 | 0.00915 | -0.192 | 166.041
4 | 1.579 | 0.00946 | -0.191 | 166.851
4.5 | 1.639 | 0.00982 | -0.191 | 166.947
5 | 1.698 | 0.01017 | -0.19 | 167.038
5.5 | 1.756 | 0.01259 | -0.189 | 139.467
6 | 1.813 | 0.01302 | -0.189 | 139.295
6.5 | 1.869 | 0.01351 | -0.188 | 138.365
7 | 1.923 | 0.014 | -0.187 | 137.398
7.5 | 1.976 | 0.01452 | -0.186 | 136.132
8 | 2.028 | 0.01505 | -0.185 | 134.803
8.5 | 2.08 | 0.01554 | -0.185 | 133.786
9 | 2.13 | 0.01609 | -0.184 | 132.412
9.5 | 2.179 | 0.01664 | -0.183 | 130.961
10 | 2.227 | 0.01724 | -0.182 | 129.179
10.5 | 2.265 | 0.0182 | -0.18 | 124.465
11 | 2.31 | 0.01899 | -0.179 | 121.687
11.5 | 2.354 | 0.01984 | -0.178 | 118.637
12 | 2.395 | 0.02073 | -0.177 | 115.547
12.5 | 2.435 | 0.02177 | -0.175 | 111.848
13 | 2.472 | 0.02283 | -0.174 | 108.255
13.5 | 2.51 | 0.02391 | -0.173 | 104.968
14 | 2.547 | 0.02503 | -0.172 | 101.775
14.5 | 2.584 | 0.02617 | -0.17 | 98.72
15 | 2.619 | 0.02744 | -0.169 | 95.413
15.5 | 2.652 | 0.02885 | -0.168 | 91.932
16 | 2.684 | 0.03064 | -0.167 | 87.598
16.5 | 2.714 | 0.03244 | -0.165 | 83.664
17 | 2.742 | 0.03427 | -0.164 | 80.015
17.5 | 2.769 | 0.03633 | -0.163 | 76.219
18 | 2.794 | 0.03838 | -0.161 | 72.802
18.5 | 2.82 | 0.04051 | -0.16 | 69.603
19 | 2.844 | 0.04269 | -0.159 | 66.61
19.5 | 2.866 | 0.04507 | -0.157 | 63.59
20 | 2.887 | 0.04772 | -0.156 | 60.49

## 130. Re 16M Mach 0.00 (2)
BIGFOIL.COM POLAR EXPORT
fx69pr281
FX 69-PR-281 |  |  |  | Cl Max: | 2.1205 | at alpha= | 20 | deg
XFOIL ncrit=9 |  |  |  | L/D Max: | 142.51 | at alpha= | 6.5 | deg
Re: | 16000000 |  |  | Cd Min: | 0.05737 | at alpha= | 20 | deg
Mach: | 0 |  |  | Cl=0 at alpha= | -6.4803 | deg
|  |  |  | @ Cl=0.1, Cd= | 0.0070574
|  |  |  | @ Cl=0.4, Cd= | 0.0070782
|  |  |  | @ Cl=0.6, Cd= | 0.0071522
alpha (deg) | Cl | Cd | Cm | Cl/Cd
-20 | -1.0444 | 0.0569 | -0.1351 | -18.355
-19.5 | -1.0906 | 0.0471 | -0.1413 | -23.155
-19 | -1.1132 | 0.03989 | -0.1457 | -27.9067
-18.5 | -1.1532 | 0.03139 | -0.151 | -36.7378
-18 | -1.1683 | 0.02521 | -0.1549 | -46.3427
-17.5 | -1.159 | 0.02092 | -0.1579 | -55.4015
-17 | -1.1328 | 0.01794 | -0.1604 | -63.1438
-16.5 | -1.0969 | 0.01574 | -0.1625 | -69.6887
-16 | -1.0602 | 0.01368 | -0.1645 | -77.5
-15.5 | -1.0175 | 0.01214 | -0.1665 | -83.8138
-15 | -0.9353 | 0.01131 | -0.1728 | -82.6967
-14.5 | -0.8806 | 0.01081 | -0.1732 | -81.4616
-14 | -0.8334 | 0.01031 | -0.1722 | -80.8341
-13.5 | -0.7856 | 0.00995 | -0.1708 | -78.9548
-13 | -0.735 | 0.00969 | -0.1696 | -75.8514
-12.5 | -0.6849 | 0.00939 | -0.1683 | -72.9393
-12 | -0.6326 | 0.00909 | -0.1673 | -69.593
-11.5 | -0.5779 | 0.00881 | -0.1665 | -65.5959
-11 | -0.5227 | 0.00851 | -0.1659 | -61.4219
-10.5 | -0.4673 | 0.00823 | -0.1652 | -56.7801
-10 | -0.4098 | 0.00791 | -0.1649 | -51.8078
-9.5 | -0.3519 | 0.00768 | -0.1646 | -45.8203
-9 | -0.2937 | 0.00751 | -0.1643 | -39.1079
-8.5 | -0.2354 | 0.00732 | -0.164 | -32.1585
-8 | -0.1763 | 0.00718 | -0.1638 | -24.5543
-7.5 | -0.118 | 0.00713 | -0.1634 | -16.5498
-7 | -0.0601 | 0.00707 | -0.163 | -8.5007
-6.5 | -0.0023 | 0.00709 | -0.1625 | -0.3244
-6 | 0.0562 | 0.00705 | -0.1621 | 7.9716
-5.5 | 0.1152 | 0.00706 | -0.1618 | 16.3173
-5 | 0.1756 | 0.00699 | -0.1618 | 25.1216
-4.5 | 0.234 | 0.00704 | -0.1614 | 33.2386
-4 | 0.2934 | 0.00702 | -0.1612 | 41.7949
-3.5 | 0.3519 | 0.00707 | -0.1608 | 49.7737
-3 | 0.4107 | 0.00708 | -0.1605 | 58.0085
-2.5 | 0.4693 | 0.00712 | -0.1602 | 65.9129
-2 | 0.5285 | 0.0071 | -0.16 | 74.4366
-1.5 | 0.5864 | 0.00714 | -0.1596 | 82.1289
-1 | 0.642 | 0.00719 | -0.1587 | 89.2907
-0.5 | 0.6951 | 0.00717 | -0.1574 | 96.9456
0 | 0.7489 | 0.00723 | -0.1562 | 103.5823
0.5 | 0.8024 | 0.00734 | -0.155 | 109.3188
1 | 0.8581 | 0.00742 | -0.1542 | 115.6469
1.5 | 0.9144 | 0.00751 | -0.1535 | 121.7577
2 | 0.9678 | 0.00769 | -0.1524 | 125.8518
2.5 | 1.0199 | 0.00788 | -0.1511 | 129.4289
3 | 1.0715 | 0.008 | -0.1497 | 133.9375
3.5 | 1.1202 | 0.00825 | -0.1478 | 135.7818
4 | 1.171 | 0.00845 | -0.1464 | 138.5799
4.5 | 1.2196 | 0.0087 | -0.1446 | 140.1839
5 | 1.2648 | 0.00897 | -0.1423 | 141.0033
5.5 | 1.3126 | 0.00923 | -0.1405 | 142.2102
6 | 1.356 | 0.00956 | -0.1381 | 141.841
6.5 | 1.4023 | 0.00984 | -0.1361 | 142.5102
7 | 1.4466 | 0.01019 | -0.134 | 141.9627
7.5 | 1.4857 | 0.01065 | -0.131 | 139.5023
8 | 1.5309 | 0.011 | -0.1292 | 139.1727
8.5 | 1.5703 | 0.01146 | -0.1266 | 137.0244
9 | 1.6078 | 0.01206 | -0.1238 | 133.3167
9.5 | 1.6449 | 0.01268 | -0.1211 | 129.724
10 | 1.6827 | 0.0133 | -0.1186 | 126.5188
10.5 | 1.7217 | 0.01395 | -0.1164 | 123.4194
11 | 1.7506 | 0.01497 | -0.113 | 116.9405
11.5 | 1.7856 | 0.01586 | -0.1106 | 112.5851
12 | 1.8165 | 0.01694 | -0.1078 | 107.2314
12.5 | 1.8533 | 0.01785 | -0.1059 | 103.8263
13 | 1.8751 | 0.01946 | -0.1026 | 96.3566
13.5 | 1.8998 | 0.02106 | -0.0998 | 90.2089
14 | 1.9332 | 0.02231 | -0.0981 | 86.6517
14.5 | 1.9567 | 0.02414 | -0.0956 | 81.0563
15 | 1.9821 | 0.02594 | -0.0936 | 76.4109
15.5 | 1.9986 | 0.02841 | -0.0911 | 70.3485
16 | 2.0206 | 0.03064 | -0.0894 | 65.9465
16.5 | 2.0445 | 0.0328 | -0.0879 | 62.3323
17 | 2.0519 | 0.03625 | -0.0858 | 56.6041
17.5 | 2.0677 | 0.03917 | -0.0845 | 52.7878
19.5 | 2.1155 | 0.05286 | -0.0803 | 40.0208
20 | 2.1205 | 0.05737 | -0.08 | 36.9618

## 131. Re 16M Mach 0.10 (1)
BIGFOIL.COM POLAR EXPORT
fx69pr281
FX 69-PR-281 |  |  |  | Cl Max: | 2.873 | at alpha= | 20 | deg
JavaFoil+Calcfoil stall+Eppler ext transition |  |  |  | L/D Max: | 165.827 | at alpha= | 4 | deg
Re: | 16000000 |  |  | Cd Min: | 0.00808 | at alpha= | -0.5 | deg
Mach: | 0.1 |  |  | Cl=0 at alpha= | -8.1936 | deg
|  |  |  | @ Cl=0.1, Cd= | 0.010768
|  |  |  | @ Cl=0.4, Cd= | 0.0089873
|  |  |  | @ Cl=0.6, Cd= | 0.0088388
alpha (deg) | Cl | Cd | Cm | Cl/Cd
-20 | -1.163 | 0.08003 | -0.161 | -14.535
-19.5 | -1.128 | 0.07583 | -0.162 | -14.873
-19 | -1.091 | 0.0717 | -0.162 | -15.217
-18.5 | -1.053 | 0.06809 | -0.163 | -15.458
-18 | -1.013 | 0.06422 | -0.164 | -15.772
-17.5 | -0.973 | 0.06008 | -0.165 | -16.188
-17 | -0.931 | 0.05597 | -0.166 | -16.636
-16.5 | -0.888 | 0.05206 | -0.167 | -17.062
-16 | -0.844 | 0.04852 | -0.168 | -17.389
-15.5 | -0.798 | 0.0453 | -0.169 | -17.61
-15 | -0.751 | 0.04215 | -0.17 | -17.81
-14.5 | -0.702 | 0.03917 | -0.171 | -17.929
-14 | -0.653 | 0.03636 | -0.172 | -17.956
-13.5 | -0.602 | 0.03364 | -0.173 | -17.901
-13 | -0.55 | 0.0311 | -0.174 | -17.701
-12.5 | -0.498 | 0.02857 | -0.175 | -17.421
-12 | -0.445 | 0.02583 | -0.177 | -17.21
-11.5 | -0.39 | 0.02369 | -0.178 | -16.443
-11 | -0.333 | 0.0218 | -0.18 | -15.296
-10.5 | -0.276 | 0.01995 | -0.181 | -13.854
-10 | -0.218 | 0.01833 | -0.182 | -11.914
-9.5 | -0.159 | 0.01693 | -0.183 | -9.412
-9 | -0.099 | 0.01575 | -0.184 | -6.31
-8.5 | -0.038 | 0.01422 | -0.186 | -2.706
-8 | 0.024 | 0.01309 | -0.187 | 1.804
-7.5 | 0.088 | 0.01089 | -0.191 | 8.038
-7 | 0.152 | 0.01024 | -0.192 | 14.871
-6.5 | 0.218 | 0.00971 | -0.193 | 22.458
-6 | 0.285 | 0.00921 | -0.195 | 30.964
-5.5 | 0.352 | 0.00906 | -0.195 | 38.809
-5 | 0.418 | 0.00896 | -0.195 | 46.698
-4.5 | 0.488 | 0.00877 | -0.197 | 55.626
-4 | 0.556 | 0.00876 | -0.197 | 63.428
-3.5 | 0.623 | 0.00888 | -0.197 | 70.162
-3 | 0.69 | 0.00897 | -0.197 | 76.888
-2.5 | 0.756 | 0.00915 | -0.197 | 82.616
-2 | 0.822 | 0.00924 | -0.197 | 88.946
-1.5 | 0.888 | 0.0094 | -0.197 | 94.434
-1 | 0.954 | 0.00851 | -0.196 | 112.001
-0.5 | 1.019 | 0.00808 | -0.196 | 126.092
0 | 1.086 | 0.00846 | -0.196 | 128.387
0.5 | 1.15 | 0.00867 | -0.196 | 132.635
1 | 1.214 | 0.00885 | -0.195 | 137.068
1.5 | 1.277 | 0.00922 | -0.195 | 138.436
2 | 1.34 | 0.00941 | -0.194 | 142.395
2.5 | 1.402 | 0.00964 | -0.194 | 145.522
3 | 1.464 | 0.00902 | -0.193 | 162.386
3.5 | 1.525 | 0.00923 | -0.193 | 165.246
4 | 1.586 | 0.00956 | -0.192 | 165.827
4.5 | 1.646 | 0.00993 | -0.192 | 165.794
5 | 1.705 | 0.01232 | -0.191 | 138.338
5.5 | 1.763 | 0.01274 | -0.19 | 138.336
6 | 1.82 | 0.01318 | -0.19 | 138.109
6.5 | 1.876 | 0.0137 | -0.189 | 136.933
7 | 1.93 | 0.01422 | -0.188 | 135.701
7.5 | 1.982 | 0.01475 | -0.187 | 134.437
8 | 2.034 | 0.01526 | -0.186 | 133.287
8.5 | 2.085 | 0.01577 | -0.185 | 132.235
9 | 2.136 | 0.01635 | -0.184 | 130.604
9.5 | 2.185 | 0.01693 | -0.183 | 129.013
10 | 2.231 | 0.01759 | -0.182 | 126.849
10.5 | 2.27 | 0.01855 | -0.181 | 122.373
11 | 2.315 | 0.01938 | -0.18 | 119.447
11.5 | 2.357 | 0.02027 | -0.178 | 116.275
12 | 2.398 | 0.02124 | -0.177 | 112.898
12.5 | 2.435 | 0.02232 | -0.176 | 109.112
13 | 2.473 | 0.02343 | -0.175 | 105.535
13.5 | 2.511 | 0.02453 | -0.173 | 102.364
14 | 2.548 | 0.0257 | -0.172 | 99.138
14.5 | 2.583 | 0.02691 | -0.171 | 95.999
15 | 2.617 | 0.02823 | -0.17 | 92.696
15.5 | 2.65 | 0.02972 | -0.169 | 89.172
16 | 2.681 | 0.0316 | -0.167 | 84.844
16.5 | 2.71 | 0.03352 | -0.166 | 80.835
17 | 2.737 | 0.03548 | -0.164 | 77.121
17.5 | 2.762 | 0.03764 | -0.163 | 73.377
18 | 2.787 | 0.03975 | -0.162 | 70.11
18.5 | 2.811 | 0.04199 | -0.16 | 66.932
19 | 2.833 | 0.04437 | -0.159 | 63.845
19.5 | 2.853 | 0.04693 | -0.158 | 60.8
20 | 2.873 | 0.0497 | -0.156 | 57.8

## 132. Re 16M Mach 0.10 (2)
BIGFOIL.COM POLAR EXPORT
fx69pr281
FX 69-PR-281 |  |  |  | Cl Max: | 2.1023 | at alpha= | 20 | deg
XFOIL ncrit=9 |  |  |  | L/D Max: | 141.083 | at alpha= | 5.5 | deg
Re: | 16000000 |  |  | Cd Min: | 0.06346 | at alpha= | -20 | deg
Mach: | 0.1 |  |  | Cl=0 at alpha= | -6.4542 | deg
|  |  |  | @ Cl=0.1, Cd= | 0.0070857
|  |  |  | @ Cl=0.4, Cd= | 0.0071048
|  |  |  | @ Cl=0.6, Cd= | 0.0071651
alpha (deg) | Cl | Cd | Cm | Cl/Cd
-20 | -0.9904 | 0.06346 | -0.1329 | -15.6067
-19.5 | -1.0151 | 0.05559 | -0.1379 | -18.2605
-19 | -1.0609 | 0.0459 | -0.144 | -23.1133
-18.5 | -1.106 | 0.03666 | -0.1499 | -30.1691
-18 | -1.1242 | 0.03025 | -0.1538 | -37.1636
-17.5 | -1.1364 | 0.02428 | -0.1577 | -46.804
-17 | -1.1233 | 0.0202 | -0.1607 | -55.6089
-16.5 | -1.0939 | 0.01739 | -0.163 | -62.904
-16 | -1.06 | 0.01494 | -0.1653 | -70.9505
-15.5 | -1.0189 | 0.01304 | -0.1676 | -78.1365
-15 | -0.969 | 0.01169 | -0.17 | -82.8914
-14.5 | -0.887 | 0.0111 | -0.1752 | -79.9099
-14 | -0.8389 | 0.01057 | -0.1744 | -79.3661
-13.5 | -0.7923 | 0.01014 | -0.1728 | -78.1361
-13 | -0.7423 | 0.00983 | -0.1714 | -75.5137
-12.5 | -0.6915 | 0.00955 | -0.17 | -72.4084
-12 | -0.6399 | 0.00922 | -0.1688 | -69.4035
-11.5 | -0.5846 | 0.00894 | -0.168 | -65.3915
-11 | -0.5296 | 0.00861 | -0.1672 | -61.5099
-10.5 | -0.4736 | 0.00834 | -0.1665 | -56.7866
-10 | -0.4158 | 0.008 | -0.1661 | -51.975
-9.5 | -0.3575 | 0.00777 | -0.1657 | -46.0103
-9 | -0.2992 | 0.00756 | -0.1653 | -39.5767
-8.5 | -0.2405 | 0.00737 | -0.1649 | -32.6323
-8 | -0.1808 | 0.00723 | -0.1646 | -25.0069
-7.5 | -0.122 | 0.00716 | -0.1642 | -17.0391
-7 | -0.0636 | 0.0071 | -0.1637 | -8.9577
-6.5 | -0.0054 | 0.00712 | -0.1632 | -0.75843
-6 | 0.0535 | 0.00707 | -0.1628 | 7.5672
-5.5 | 0.1129 | 0.00709 | -0.1624 | 15.9238
-5 | 0.1738 | 0.00701 | -0.1623 | 24.7932
-4.5 | 0.2325 | 0.00706 | -0.1619 | 32.932
-4 | 0.2922 | 0.00705 | -0.1616 | 41.4468
-3.5 | 0.3513 | 0.00708 | -0.1612 | 49.6186
-3 | 0.4102 | 0.00711 | -0.1609 | 57.6934
-2.5 | 0.4694 | 0.00714 | -0.1605 | 65.7423
-2 | 0.5288 | 0.00713 | -0.1603 | 74.1655
-1.5 | 0.5864 | 0.00716 | -0.1597 | 81.8994
-1 | 0.6394 | 0.00718 | -0.1582 | 89.0529
-0.5 | 0.6943 | 0.00719 | -0.157 | 96.5647
0 | 0.7493 | 0.00725 | -0.156 | 103.3517
0.5 | 0.8038 | 0.00737 | -0.1548 | 109.0638
1 | 0.8602 | 0.00746 | -0.1541 | 115.3083
1.5 | 0.917 | 0.00755 | -0.1534 | 121.457
2 | 0.9705 | 0.00774 | -0.1522 | 125.3876
2.5 | 1.0213 | 0.00793 | -0.1505 | 128.7894
3 | 1.074 | 0.00806 | -0.1492 | 133.2506
3.5 | 1.1233 | 0.00832 | -0.1474 | 135.012
4 | 1.1748 | 0.00852 | -0.146 | 137.8873
4.5 | 1.2208 | 0.0088 | -0.1436 | 138.7273
5 | 1.2685 | 0.00905 | -0.1417 | 140.1657
5.5 | 1.3163 | 0.00933 | -0.1398 | 141.0825
6 | 1.3584 | 0.00969 | -0.137 | 140.1858
6.5 | 1.4065 | 0.00997 | -0.1353 | 141.0732
7 | 1.4472 | 0.01039 | -0.1325 | 139.2878
7.5 | 1.4896 | 0.01083 | -0.13 | 137.5439
8 | 1.5318 | 0.01124 | -0.1276 | 136.2811
8.5 | 1.5743 | 0.0117 | -0.1254 | 134.5556
9 | 1.6087 | 0.01239 | -0.1221 | 129.8386
9.5 | 1.6485 | 0.01299 | -0.1197 | 126.9053
10 | 1.686 | 0.01366 | -0.1171 | 123.4261
10.5 | 1.7254 | 0.01435 | -0.115 | 120.2369
11 | 1.7538 | 0.01545 | -0.1115 | 113.5146
11.5 | 1.7831 | 0.0166 | -0.1084 | 107.4157
12 | 1.8215 | 0.01747 | -0.1065 | 104.2645
12.5 | 1.8495 | 0.0188 | -0.1036 | 98.3777
13 | 1.8789 | 0.02018 | -0.1011 | 93.107
13.5 | 1.9028 | 0.02191 | -0.0983 | 86.8462
14 | 1.9365 | 0.0232 | -0.0966 | 83.4698
14.5 | 1.9585 | 0.02521 | -0.0941 | 77.6874
15 | 1.9741 | 0.02773 | -0.0914 | 71.19
15.5 | 2.0029 | 0.02952 | -0.0898 | 67.8489
16 | 2.0219 | 0.03206 | -0.088 | 63.0661
16.5 | 2.0341 | 0.03519 | -0.086 | 57.8034
17 | 2.0451 | 0.0385 | -0.0842 | 53.1195
17.5 | 2.0683 | 0.041 | -0.0833 | 50.4463
18 | 2.0748 | 0.04444 | -0.0814 | 46.6877
18.5 | 2.0776 | 0.04887 | -0.0803 | 42.5128
19 | 2.0939 | 0.05221 | -0.0798 | 40.1053
19.5 | 2.1014 | 0.05654 | -0.0794 | 37.1666
20 | 2.1023 | 0.06159 | -0.0793 | 34.1338

## 133. Re 16M Mach 0.25 (1)
BIGFOIL.COM POLAR EXPORT
fx69pr281
FX 69-PR-281 |  |  |  | Cl Max: | 2.766 | at alpha= | 20 | deg
JavaFoil+Calcfoil stall+Eppler ext transition |  |  |  | L/D Max: | 160.993 | at alpha= | 3.5 | deg
Re: | 16000000 |  |  | Cd Min: | 0.00856 | at alpha= | -2 | deg
Mach: | 0.25 |  |  | Cl=0 at alpha= | -8.1905 | deg
|  |  |  | @ Cl=0.1, Cd= | 0.011918
|  |  |  | @ Cl=0.4, Cd= | 0.009424
|  |  |  | @ Cl=0.6, Cd= | 0.0091365
alpha (deg) | Cl | Cd | Cm | Cl/Cd
-20 | -1.125 | 0.09023 | -0.162 | -12.467
-19.5 | -1.096 | 0.08518 | -0.163 | -12.87
-19 | -1.065 | 0.08029 | -0.164 | -13.27
-18.5 | -1.033 | 0.07582 | -0.165 | -13.62
-18 | -0.998 | 0.07129 | -0.166 | -13.999
-17.5 | -0.961 | 0.06702 | -0.167 | -14.34
-17 | -0.922 | 0.06286 | -0.167 | -14.673
-16.5 | -0.882 | 0.05886 | -0.168 | -14.984
-16 | -0.84 | 0.05482 | -0.17 | -15.323
-15.5 | -0.797 | 0.05094 | -0.171 | -15.636
-15 | -0.751 | 0.04731 | -0.172 | -15.882
-14.5 | -0.705 | 0.04391 | -0.173 | -16.047
-14 | -0.656 | 0.04078 | -0.174 | -16.091
-13.5 | -0.606 | 0.03771 | -0.175 | -16.081
-13 | -0.555 | 0.03472 | -0.177 | -15.992
-12.5 | -0.503 | 0.03189 | -0.178 | -15.766
-12 | -0.449 | 0.02945 | -0.179 | -15.237
-11.5 | -0.393 | 0.02705 | -0.18 | -14.544
-11 | -0.337 | 0.02467 | -0.182 | -13.677
-10.5 | -0.28 | 0.02258 | -0.183 | -12.397
-10 | -0.221 | 0.02075 | -0.184 | -10.664
-9.5 | -0.162 | 0.019 | -0.186 | -8.506
-9 | -0.101 | 0.01762 | -0.187 | -5.725
-8.5 | -0.039 | 0.01621 | -0.188 | -2.405
-8 | 0.024 | 0.01485 | -0.19 | 1.612
-7.5 | 0.089 | 0.01205 | -0.194 | 7.38
-7 | 0.155 | 0.01126 | -0.195 | 13.736
-6.5 | 0.222 | 0.01059 | -0.197 | 20.922
-6 | 0.29 | 0.00997 | -0.198 | 29.082
-5.5 | 0.358 | 0.00961 | -0.199 | 37.296
-5 | 0.428 | 0.0093 | -0.2 | 46.087
-4.5 | 0.497 | 0.00921 | -0.2 | 53.946
-4 | 0.569 | 0.0091 | -0.201 | 62.491
-3.5 | 0.637 | 0.00918 | -0.202 | 69.455
-3 | 0.706 | 0.00928 | -0.202 | 76.14
-2.5 | 0.775 | 0.00946 | -0.202 | 81.84
-2 | 0.843 | 0.00856 | -0.202 | 98.462
-1.5 | 0.91 | 0.00867 | -0.202 | 104.962
-1 | 0.977 | 0.00879 | -0.202 | 111.101
-0.5 | 1.044 | 0.00894 | -0.201 | 116.791
0 | 1.113 | 0.00914 | -0.201 | 121.817
0.5 | 1.179 | 0.00899 | -0.201 | 131.063
1 | 1.244 | 0.00922 | -0.2 | 134.944
1.5 | 1.308 | 0.00945 | -0.2 | 138.407
2 | 1.372 | 0.00881 | -0.2 | 155.729
2.5 | 1.435 | 0.00919 | -0.199 | 156.239
3 | 1.498 | 0.00943 | -0.199 | 158.853
3.5 | 1.56 | 0.00969 | -0.198 | 160.993
4 | 1.621 | 0.01013 | -0.197 | 160.121
4.5 | 1.681 | 0.01266 | -0.197 | 132.793
5 | 1.74 | 0.01314 | -0.196 | 132.445
5.5 | 1.799 | 0.01363 | -0.195 | 131.915
6 | 1.854 | 0.01417 | -0.194 | 130.851
6.5 | 1.908 | 0.01479 | -0.194 | 129.028
7 | 1.961 | 0.01542 | -0.193 | 127.212
7.5 | 2.013 | 0.01604 | -0.192 | 125.504
8 | 2.064 | 0.01668 | -0.191 | 123.766
8.5 | 2.114 | 0.01734 | -0.19 | 121.922
9 | 2.154 | 0.01816 | -0.188 | 118.62
9.5 | 2.202 | 0.01891 | -0.187 | 116.433
10 | 2.247 | 0.01978 | -0.186 | 113.571
10.5 | 2.288 | 0.02087 | -0.184 | 109.601
11 | 2.326 | 0.02205 | -0.183 | 105.462
11.5 | 2.362 | 0.02331 | -0.182 | 101.328
12 | 2.4 | 0.02452 | -0.18 | 97.88
12.5 | 2.436 | 0.02583 | -0.179 | 94.299
13 | 2.47 | 0.02716 | -0.178 | 90.975
13.5 | 2.504 | 0.02857 | -0.176 | 87.629
14 | 2.535 | 0.03014 | -0.175 | 84.117
14.5 | 2.565 | 0.03176 | -0.174 | 80.765
15 | 2.593 | 0.03359 | -0.172 | 77.193
15.5 | 2.618 | 0.03574 | -0.171 | 73.232
16 | 2.641 | 0.0383 | -0.169 | 68.949
16.5 | 2.663 | 0.04082 | -0.168 | 65.227
17 | 2.681 | 0.04362 | -0.166 | 61.448
17.5 | 2.697 | 0.04648 | -0.165 | 58.017
18 | 2.714 | 0.04925 | -0.164 | 55.106
18.5 | 2.73 | 0.05201 | -0.162 | 52.493
19 | 2.744 | 0.05489 | -0.161 | 50
19.5 | 2.756 | 0.05808 | -0.16 | 47.453
20 | 2.766 | 0.06151 | -0.158 | 44.964

## 134. Re 16M Mach 0.25 (2)
BIGFOIL.COM POLAR EXPORT
fx69pr281
FX 69-PR-281 |  |  |  | Cl Max: | 2.0234 | at alpha= | 18.5 | deg
XFOIL ncrit=9 |  |  |  | L/D Max: | 133.195 | at alpha= | 5 | deg
Re: | 16000000 |  |  | Cd Min: | 0.09498 | at alpha= | -20 | deg
Mach: | 0.25 |  |  | Cl=0 at alpha= | -6.3031 | deg
|  |  |  | @ Cl=0.1, Cd= | 0.0072194
|  |  |  | @ Cl=0.4, Cd= | 0.0072558
|  |  |  | @ Cl=0.6, Cd= | 0.00725
alpha (deg) | Cl | Cd | Cm | Cl/Cd
-20 | -0.7409 | 0.09498 | -0.1214 | -7.8006
-19.5 | -0.7579 | 0.08693 | -0.1268 | -8.7185
-19 | -0.7812 | 0.07841 | -0.1326 | -9.963
-18.5 | -0.7968 | 0.07086 | -0.1379 | -11.2447
-18 | -0.8153 | 0.06333 | -0.1428 | -12.8738
-17.5 | -0.8658 | 0.05314 | -0.1497 | -16.2928
-17 | -0.92 | 0.0431 | -0.1564 | -21.3457
-16.5 | -0.9677 | 0.03405 | -0.1622 | -28.42
-16 | -0.9834 | 0.02789 | -0.1659 | -35.2599
-15.5 | -0.9841 | 0.0227 | -0.1692 | -43.3524
-15 | -0.9699 | 0.01833 | -0.1727 | -52.9133
-14.5 | -0.939 | 0.01504 | -0.176 | -62.4335
-14 | -0.8805 | 0.01309 | -0.1803 | -67.2651
-13.5 | -0.7957 | 0.01187 | -0.1869 | -67.0345
-13 | -0.773 | 0.01096 | -0.1825 | -70.5292
-12.5 | -0.7273 | 0.01046 | -0.18 | -69.5315
-12 | -0.6759 | 0.01009 | -0.178 | -66.9871
-11.5 | -0.6224 | 0.00963 | -0.1763 | -64.6314
-11 | -0.5664 | 0.00928 | -0.1748 | -61.0345
-10.5 | -0.5095 | 0.0089 | -0.1735 | -57.2472
-10 | -0.4498 | 0.00853 | -0.1726 | -52.7315
-9.5 | -0.3906 | 0.00823 | -0.1716 | -47.4605
-9 | -0.3299 | 0.00792 | -0.1708 | -41.654
-8.5 | -0.2695 | 0.00771 | -0.1699 | -34.9546
-8 | -0.2073 | 0.0075 | -0.1694 | -27.64
-7.5 | -0.1457 | 0.00736 | -0.1687 | -19.7962
-7 | -0.0852 | 0.00733 | -0.1678 | -11.6235
-6.5 | -0.0243 | 0.00727 | -0.167 | -3.3425
-6 | 0.0374 | 0.00725 | -0.1663 | 5.1586
-5.5 | 0.0987 | 0.00722 | -0.1656 | 13.6704
-5 | 0.1618 | 0.00719 | -0.1652 | 22.5035
-4.5 | 0.2232 | 0.00717 | -0.1646 | 31.1297
-4 | 0.2838 | 0.00723 | -0.1638 | 39.2531
-3.5 | 0.3456 | 0.00721 | -0.1632 | 47.9334
-3 | 0.405 | 0.00726 | -0.1623 | 55.7851
-2.5 | 0.4614 | 0.0072 | -0.1607 | 64.0833
-2 | 0.5178 | 0.00721 | -0.1592 | 71.8169
-1.5 | 0.576 | 0.00725 | -0.1581 | 79.4483
-1 | 0.6366 | 0.00725 | -0.1574 | 87.8069
-0.5 | 0.6964 | 0.00732 | -0.1566 | 95.1366
0 | 0.7546 | 0.00744 | -0.1555 | 101.4247
0.5 | 0.8127 | 0.00758 | -0.1545 | 107.2164
1 | 0.871 | 0.00769 | -0.1534 | 113.264
1.5 | 0.9268 | 0.0078 | -0.152 | 118.8205
2 | 0.9798 | 0.00803 | -0.1501 | 122.0174
2.5 | 1.0355 | 0.00822 | -0.1487 | 125.9732
3 | 1.0891 | 0.00843 | -0.147 | 129.1934
3.5 | 1.1373 | 0.00871 | -0.1444 | 130.5741
4 | 1.1885 | 0.00898 | -0.1424 | 132.3497
4.5 | 1.2344 | 0.00934 | -0.1396 | 132.1627
5 | 1.284 | 0.00964 | -0.1374 | 133.195
5.5 | 1.3276 | 0.01008 | -0.1344 | 131.7063
6 | 1.375 | 0.01046 | -0.132 | 131.4532
6.5 | 1.4195 | 0.01091 | -0.1293 | 130.11
7 | 1.4606 | 0.0115 | -0.1261 | 127.0087
7.5 | 1.5027 | 0.01206 | -0.1233 | 124.602
8 | 1.5477 | 0.01262 | -0.1209 | 122.6387
8.5 | 1.5822 | 0.0135 | -0.1174 | 117.2
9 | 1.619 | 0.01439 | -0.1142 | 112.5087
9.5 | 1.661 | 0.01516 | -0.1119 | 109.5646
10 | 1.6951 | 0.01626 | -0.1088 | 104.2497
10.5 | 1.7307 | 0.01741 | -0.106 | 99.4084
11 | 1.7598 | 0.01888 | -0.1028 | 93.2097
11.5 | 1.7962 | 0.02014 | -0.1005 | 89.1857
12 | 1.8269 | 0.02174 | -0.0978 | 84.034
12.5 | 1.8489 | 0.02388 | -0.0946 | 77.4246
13 | 1.8771 | 0.0258 | -0.0923 | 72.7558
13.5 | 1.907 | 0.02774 | -0.0903 | 68.7455
14 | 1.925 | 0.0305 | -0.0877 | 63.1148
14.5 | 1.9377 | 0.03373 | -0.0852 | 57.4474
15 | 1.9673 | 0.03594 | -0.0838 | 54.7385
15.5 | 1.98 | 0.03946 | -0.082 | 50.1774
16 | 1.9854 | 0.04367 | -0.0803 | 45.4637
16.5 | 1.9991 | 0.04746 | -0.0792 | 42.1218
17 | 2.0203 | 0.05066 | -0.0785 | 39.8796
17.5 | 2.0196 | 0.05589 | -0.0778 | 36.1353
18.5 | 2.0234 | 0.06589 | -0.077 | 30.7088
19.5 | 2.0116 | 0.07871 | -0.0783 | 25.5571
20 | 2.022 | 0.0836 | -0.0791 | 24.1866

## 135. Re 16M Mach 0.50 (1)
BIGFOIL.COM POLAR EXPORT
fx69pr281
FX 69-PR-281 |  |  |  | Cl Max: | 2.019 | at alpha= | 8.5 | deg
JavaFoil+Calcfoil stall+Eppler ext transition |  |  |  | L/D Max: | 126.99 | at alpha= | 0.5 | deg
Re: | 16000000 |  |  | Cd Min: | 0.00949 | at alpha= | -1 | deg
Mach: | 0.5 |  |  | Cl=0 at alpha= | -8.1894 | deg
|  |  |  | @ Cl=0.1, Cd= | 0.020652
|  |  |  | @ Cl=0.4, Cd= | 0.012232
|  |  |  | @ Cl=0.6, Cd= | 0.010496
alpha (deg) | Cl | Cd | Cm | Cl/Cd
-20 | -0.727 | 0.21986 | -0.152 | -3.308
-19.5 | -0.698 | 0.20238 | -0.153 | -3.448
-19 | -0.667 | 0.19497 | -0.153 | -3.42
-18.5 | -0.635 | 0.19029 | -0.151 | -3.338
-18 | -0.604 | 0.17689 | -0.15 | -3.415
-17.5 | -0.576 | 0.155 | -0.154 | -3.714
-17 | -0.544 | 0.14714 | -0.153 | -3.7
-16.5 | -0.515 | 0.13603 | -0.155 | -3.785
-16 | -0.491 | 0.10463 | -0.166 | -4.688
-15.5 | -0.461 | 0.0937 | -0.168 | -4.922
-15 | -0.429 | 0.09504 | -0.167 | -4.513
-14.5 | -0.4 | 0.08504 | -0.17 | -4.698
-14 | -0.532 | 0.07363 | -0.175 | -7.219
-13.5 | -0.54 | 0.06473 | -0.178 | -8.341
-13 | -0.52 | 0.05848 | -0.18 | -8.886
-12.5 | -0.486 | 0.05305 | -0.183 | -9.156
-12 | -0.443 | 0.04821 | -0.185 | -9.196
-11.5 | -0.395 | 0.04371 | -0.187 | -9.048
-11 | -0.343 | 0.03952 | -0.189 | -8.69
-10.5 | -0.288 | 0.03574 | -0.191 | -8.061
-10 | -0.23 | 0.03259 | -0.193 | -7.051
-9.5 | -0.169 | 0.02991 | -0.195 | -5.649
-9 | -0.106 | 0.02758 | -0.197 | -3.842
-8.5 | -0.041 | 0.0253 | -0.198 | -1.626
-8 | 0.025 | 0.02325 | -0.2 | 1.089
-7.5 | 0.093 | 0.02106 | -0.202 | 4.434
-7 | 0.165 | 0.01686 | -0.208 | 9.777
-6.5 | 0.236 | 0.01562 | -0.21 | 15.132
-6 | 0.309 | 0.01459 | -0.211 | 21.208
-5.5 | 0.385 | 0.01239 | -0.214 | 31.056
-5 | 0.46 | 0.0116 | -0.215 | 39.664
-4.5 | 0.538 | 0.01081 | -0.217 | 49.716
-4 | 0.615 | 0.01042 | -0.218 | 59.025
-3.5 | 0.692 | 0.01018 | -0.22 | 68
-3 | 0.769 | 0.01006 | -0.221 | 76.401
-2.5 | 0.847 | 0.01001 | -0.222 | 84.604
-2 | 0.92 | 0.01013 | -0.222 | 90.835
-1.5 | 0.994 | 0.0103 | -0.222 | 96.494
-1 | 1.073 | 0.00949 | -0.223 | 113.081
-0.5 | 1.147 | 0.00971 | -0.224 | 118.225
0 | 1.227 | 0.00992 | -0.223 | 123.736
0.5 | 1.296 | 0.01021 | -0.223 | 126.99
1 | 1.365 | 0.01283 | -0.223 | 106.393
1.5 | 1.432 | 0.0133 | -0.222 | 107.645
2 | 1.497 | 0.01382 | -0.222 | 108.347
2.5 | 1.561 | 0.01437 | -0.221 | 108.575
3 | 1.622 | 0.01498 | -0.22 | 108.25
3.5 | 1.68 | 0.01554 | -0.219 | 108.081
4 | 1.735 | 0.01664 | -0.218 | 104.249
4.5 | 1.781 | 0.01777 | -0.216 | 100.209
5 | 1.831 | 0.01891 | -0.215 | 96.81
5.5 | 1.876 | 0.02015 | -0.213 | 93.113
6 | 1.912 | 0.02187 | -0.211 | 87.411
6.5 | 1.945 | 0.02377 | -0.209 | 81.821
7 | 1.974 | 0.02569 | -0.208 | 76.838
7.5 | 1.997 | 0.02777 | -0.206 | 71.918
8 | 2.013 | 0.03016 | -0.204 | 66.746
8.5 | 2.019 | 0.03303 | -0.201 | 61.149
9 | 2.016 | 0.03621 | -0.199 | 55.667
9.5 | 1.997 | 0.04002 | -0.196 | 49.913
10 | 1.955 | 0.04552 | -0.194 | 42.937
10.5 | 1.864 | 0.05321 | -0.189 | 35.03
11 | 1.658 | 0.06432 | -0.185 | 25.777
11.5 | 1.294 | 0.07509 | -0.18 | 17.237
12 | 1.273 | 0.11865 | -0.162 | 10.726
12.5 | 1.296 | 0.14196 | -0.158 | 9.13
13 | 1.319 | 0.16532 | -0.155 | 7.978
13.5 | 1.351 | 0.17982 | -0.155 | 7.511

## 136. Re 16M Mach 0.50 (2)
BIGFOIL.COM POLAR EXPORT
fx69pr281
FX 69-PR-281 |  |  |  | Cl Max: | 1.7567 | at alpha= | 13 | deg
XFOIL ncrit=9 |  |  |  | L/D Max: | 102.637 | at alpha= | 2 | deg
Re: | 16000000 |  |  | Cd Min: | 0.14652 | at alpha= | 18 | deg
Mach: | 0.5 |  |  | Cl=0 at alpha= | -5.3983 | deg
|  |  |  | @ Cl=0.1, Cd= | 0.0078778
|  |  |  | @ Cl=0.4, Cd= | 0.0080158
|  |  |  | @ Cl=0.6, Cd= | 0.0082591
alpha (deg) | Cl | Cd | Cm | Cl/Cd
-16 | -0.2907 | 0.09878 | -0.1508 | -2.9429
-15.5 | -0.2815 | 0.0926 | -0.1551 | -3.04
-15 | -0.2838 | 0.08571 | -0.1599 | -3.3112
-14.5 | -0.2774 | 0.07967 | -0.1641 | -3.4819
-14 | -0.2725 | 0.07372 | -0.1682 | -3.6964
-13.5 | -0.2894 | 0.06637 | -0.1733 | -4.3604
-13 | -0.3156 | 0.05863 | -0.1789 | -5.3829
-12.5 | -0.3359 | 0.05159 | -0.1838 | -6.511
-12 | -0.39 | 0.04268 | -0.1905 | -9.1378
-11.5 | -0.48 | 0.03221 | -0.1983 | -14.9022
-11 | -0.5422 | 0.02335 | -0.205 | -23.2206
-10.5 | -0.5337 | 0.01716 | -0.212 | -31.1014
-9.5 | -0.5323 | 0.01136 | -0.2042 | -46.8574
-9 | -0.4788 | 0.01065 | -0.1995 | -44.9577
-8.5 | -0.4182 | 0.00996 | -0.1955 | -41.988
-8 | -0.3544 | 0.00938 | -0.1919 | -37.7825
-7.5 | -0.2984 | 0.0089 | -0.1869 | -33.5281
-7 | -0.2335 | 0.00855 | -0.1831 | -27.3099
-6.5 | -0.1629 | 0.0083 | -0.1801 | -19.6265
-6 | -0.0889 | 0.00807 | -0.1778 | -11.0161
-5.5 | -0.0145 | 0.00792 | -0.1756 | -1.8308
-5 | 0.0568 | 0.00789 | -0.1731 | 7.199
-4.5 | 0.1276 | 0.00787 | -0.1707 | 16.2135
-4 | 0.1991 | 0.00788 | -0.1684 | 25.2665
-3.5 | 0.2696 | 0.0079 | -0.166 | 34.1266
-3 | 0.3417 | 0.00795 | -0.1641 | 42.9811
-2.5 | 0.4126 | 0.00803 | -0.1621 | 51.3823
-2 | 0.486 | 0.0081 | -0.1605 | 60
-1.5 | 0.5574 | 0.00815 | -0.1587 | 68.3926
-1 | 0.6238 | 0.00832 | -0.1561 | 74.976
-0.5 | 0.6913 | 0.00849 | -0.1539 | 81.4252
0 | 0.76 | 0.00863 | -0.1518 | 88.0649
0.5 | 0.8266 | 0.00882 | -0.1495 | 93.7188
1 | 0.8906 | 0.00911 | -0.1468 | 97.7607
1.5 | 0.9487 | 0.0095 | -0.1434 | 99.8632
2 | 1.012 | 0.00986 | -0.1408 | 102.6369
2.5 | 1.063 | 0.01048 | -0.1366 | 101.4313
3 | 1.1181 | 0.01105 | -0.133 | 101.1855
3.5 | 1.1655 | 0.0119 | -0.1287 | 97.9412
4 | 1.22 | 0.01266 | -0.1253 | 96.3665
4.5 | 1.2635 | 0.01378 | -0.1209 | 91.6909
5 | 1.3125 | 0.01485 | -0.1173 | 88.3838
5.5 | 1.3578 | 0.01614 | -0.1135 | 84.1264
6 | 1.403 | 0.01754 | -0.1099 | 79.9886
6.5 | 1.4487 | 0.01904 | -0.1066 | 76.0872
7 | 1.4884 | 0.02089 | -0.103 | 71.2494
7.5 | 1.5253 | 0.02297 | -0.0995 | 66.404
8 | 1.5676 | 0.02496 | -0.0966 | 62.8045
8.5 | 1.6039 | 0.02736 | -0.0936 | 58.6221
9 | 1.6326 | 0.03026 | -0.0905 | 53.9524
9.5 | 1.6537 | 0.03369 | -0.0873 | 49.0858
10 | 1.6848 | 0.03676 | -0.085 | 45.8324
10.5 | 1.7108 | 0.04023 | -0.0827 | 42.5255
11 | 1.7204 | 0.04485 | -0.0805 | 38.359
11.5 | 1.7412 | 0.04895 | -0.0788 | 35.571
12 | 1.7541 | 0.05375 | -0.0775 | 32.6344
12.5 | 1.7521 | 0.05976 | -0.0765 | 29.3189
13 | 1.7567 | 0.06557 | -0.0761 | 26.7912
13.5 | 1.7548 | 0.07208 | -0.0762 | 24.3452
14 | 1.7414 | 0.07974 | -0.077 | 21.8385
14.5 | 1.7413 | 0.08661 | -0.078 | 20.1051
15 | 1.7298 | 0.0946 | -0.0798 | 18.2854
15.5 | 1.6998 | 0.10448 | -0.0828 | 16.2691
16 | 1.6933 | 0.11244 | -0.0853 | 15.0596
16.5 | 1.6756 | 0.12151 | -0.0888 | 13.7898
17 | 1.6592 | 0.13054 | -0.0925 | 12.7103
17.5 | 1.6582 | 0.13809 | -0.0957 | 12.0081
18 | 1.6484 | 0.14652 | -0.0996 | 11.2503

## 137. Re 18M Mach 0.00 (1)
BIGFOIL.COM POLAR EXPORT
fx69pr281
FX 69-PR-281 |  |  |  | Cl Max: | 2.89 | at alpha= | 20 | deg
JavaFoil+Calcfoil stall+Eppler ext transition |  |  |  | L/D Max: | 168.805 | at alpha= | 5 | deg
Re: | 18000000 |  |  | Cd Min: | 0.00816 | at alpha= | -0.5 | deg
Mach: | 0 |  |  | Cl=0 at alpha= | -8.1936 | deg
|  |  |  | @ Cl=0.1, Cd= | 0.011306
|  |  |  | @ Cl=0.4, Cd= | 0.0088194
|  |  |  | @ Cl=0.6, Cd= | 0.0087258
alpha (deg) | Cl | Cd | Cm | Cl/Cd
-20 | -1.168 | 0.07768 | -0.161 | -15.04
-19.5 | -1.132 | 0.07371 | -0.161 | -15.355
-19 | -1.094 | 0.06987 | -0.162 | -15.662
-18.5 | -1.055 | 0.06609 | -0.163 | -15.965
-18 | -1.016 | 0.06203 | -0.164 | -16.373
-17.5 | -0.975 | 0.05795 | -0.165 | -16.823
-17 | -0.933 | 0.05417 | -0.166 | -17.214
-16.5 | -0.889 | 0.05044 | -0.167 | -17.626
-16 | -0.844 | 0.04683 | -0.168 | -18.034
-15.5 | -0.798 | 0.04372 | -0.169 | -18.258
-15 | -0.751 | 0.04064 | -0.17 | -18.477
-14.5 | -0.702 | 0.03785 | -0.171 | -18.554
-14 | -0.652 | 0.03518 | -0.172 | -18.547
-13.5 | -0.602 | 0.03261 | -0.173 | -18.452
-13 | -0.55 | 0.03013 | -0.174 | -18.245
-12.5 | -0.497 | 0.02768 | -0.175 | -17.97
-12 | -0.444 | 0.02501 | -0.177 | -17.755
-11.5 | -0.389 | 0.02264 | -0.178 | -17.193
-11 | -0.333 | 0.02077 | -0.18 | -16.046
-10.5 | -0.276 | 0.01903 | -0.181 | -14.516
-10 | -0.218 | 0.01758 | -0.182 | -12.409
-9.5 | -0.159 | 0.01641 | -0.183 | -9.7
-9 | -0.099 | 0.01506 | -0.184 | -6.589
-8.5 | -0.038 | 0.01359 | -0.186 | -2.828
-8 | 0.024 | 0.01266 | -0.187 | 1.86
-7.5 | 0.087 | 0.01168 | -0.188 | 7.411
-7 | 0.152 | 0.00981 | -0.192 | 15.5
-6.5 | 0.217 | 0.00942 | -0.193 | 23.082
-6 | 0.284 | 0.00902 | -0.194 | 31.508
-5.5 | 0.35 | 0.00888 | -0.194 | 39.436
-5 | 0.416 | 0.0088 | -0.194 | 47.331
-4.5 | 0.486 | 0.00858 | -0.196 | 56.651
-4 | 0.554 | 0.00867 | -0.196 | 63.911
-3.5 | 0.62 | 0.00875 | -0.196 | 70.913
-3 | 0.687 | 0.00887 | -0.196 | 77.424
-2.5 | 0.753 | 0.00904 | -0.196 | 83.259
-2 | 0.818 | 0.00912 | -0.196 | 89.764
-1.5 | 0.884 | 0.00923 | -0.196 | 95.799
-1 | 0.949 | 0.00939 | -0.196 | 101.075
-0.5 | 1.014 | 0.00816 | -0.195 | 124.342
0 | 1.081 | 0.00833 | -0.195 | 129.82
0.5 | 1.145 | 0.00851 | -0.195 | 134.51
1 | 1.208 | 0.00868 | -0.194 | 139.223
1.5 | 1.271 | 0.00904 | -0.194 | 140.572
2 | 1.334 | 0.00923 | -0.193 | 144.552
2.5 | 1.396 | 0.00944 | -0.193 | 147.917
3 | 1.458 | 0.00965 | -0.192 | 151.033
3.5 | 1.519 | 0.00913 | -0.192 | 166.413
4 | 1.579 | 0.00942 | -0.191 | 167.687
4.5 | 1.639 | 0.00973 | -0.191 | 168.391
5 | 1.698 | 0.01006 | -0.19 | 168.805
5.5 | 1.756 | 0.01246 | -0.19 | 140.912
6 | 1.813 | 0.01296 | -0.189 | 139.962
6.5 | 1.87 | 0.01343 | -0.188 | 139.215
7 | 1.924 | 0.01389 | -0.187 | 138.545
7.5 | 1.977 | 0.01434 | -0.186 | 137.926
8 | 2.03 | 0.01484 | -0.186 | 136.747
8.5 | 2.081 | 0.01533 | -0.185 | 135.737
9 | 2.131 | 0.01584 | -0.184 | 134.577
9.5 | 2.181 | 0.01646 | -0.183 | 132.451
10 | 2.228 | 0.01716 | -0.182 | 129.806
10.5 | 2.266 | 0.01805 | -0.18 | 125.561
11 | 2.311 | 0.0188 | -0.179 | 122.958
11.5 | 2.356 | 0.01957 | -0.178 | 120.392
12 | 2.398 | 0.02043 | -0.177 | 117.386
12.5 | 2.438 | 0.0214 | -0.176 | 113.942
13 | 2.475 | 0.02242 | -0.174 | 110.386
13.5 | 2.512 | 0.02347 | -0.173 | 107.056
14 | 2.55 | 0.02452 | -0.172 | 103.992
14.5 | 2.586 | 0.02565 | -0.171 | 100.834
15 | 2.62 | 0.02718 | -0.169 | 96.415
15.5 | 2.653 | 0.02879 | -0.168 | 92.135
16 | 2.685 | 0.03042 | -0.167 | 88.274
16.5 | 2.716 | 0.0321 | -0.166 | 84.613
17 | 2.745 | 0.03384 | -0.164 | 81.115
17.5 | 2.771 | 0.03577 | -0.163 | 77.485
18 | 2.797 | 0.03778 | -0.162 | 74.039
18.5 | 2.822 | 0.03982 | -0.16 | 70.873
19 | 2.847 | 0.04189 | -0.159 | 67.964
19.5 | 2.869 | 0.04423 | -0.158 | 64.873
20 | 2.89 | 0.04667 | -0.156 | 61.929

## 138. Re 18M Mach 0.00 (2)
BIGFOIL.COM POLAR EXPORT
fx69pr281
FX 69-PR-281 |  |  |  | Cl Max: | 2.1297 | at alpha= | 19.5 | deg
XFOIL ncrit=9 |  |  |  | L/D Max: | 145.865 | at alpha= | 6 | deg
Re: | 18000000 |  |  | Cd Min: | 0.05654 | at alpha= | 20 | deg
Mach: | 0 |  |  | Cl=0 at alpha= | -6.4875 | deg
|  |  |  | @ Cl=0.1, Cd= | 0.006956
|  |  |  | @ Cl=0.4, Cd= | 0.0070061
|  |  |  | @ Cl=0.6, Cd= | 0.0070516
alpha (deg) | Cl | Cd | Cm | Cl/Cd
-20 | -1.0896 | 0.05255 | -0.1379 | -20.7345
-19.5 | -1.139 | 0.04265 | -0.1441 | -26.7057
-19 | -1.1535 | 0.03627 | -0.1481 | -31.8031
-18.5 | -1.1795 | 0.02912 | -0.1525 | -40.5048
-18 | -1.1795 | 0.02426 | -0.1556 | -48.6191
-17.5 | -1.1732 | 0.01964 | -0.1591 | -59.7352
-17 | -1.1461 | 0.01675 | -0.1614 | -68.4239
-15 | -0.9349 | 0.01102 | -0.1737 | -84.8367
-14.5 | -0.8826 | 0.01058 | -0.1735 | -83.4216
-14 | -0.8345 | 0.01021 | -0.1723 | -81.7336
-13.5 | -0.7879 | 0.00981 | -0.1708 | -80.316
-13 | -0.7378 | 0.00952 | -0.1695 | -77.5
-12.5 | -0.6852 | 0.00927 | -0.1685 | -73.9159
-12 | -0.6327 | 0.00895 | -0.1675 | -70.6927
-11.5 | -0.5773 | 0.00868 | -0.1668 | -66.5092
-11 | -0.5224 | 0.00841 | -0.1661 | -62.1165
-10.5 | -0.465 | 0.00816 | -0.1657 | -56.9853
-10 | -0.4077 | 0.00785 | -0.1654 | -51.9363
-9.5 | -0.351 | 0.00763 | -0.1649 | -46.0026
-9 | -0.2922 | 0.00738 | -0.1647 | -39.5935
-8.5 | -0.2342 | 0.00725 | -0.1643 | -32.3034
-8 | -0.1756 | 0.00715 | -0.164 | -24.5594
-7.5 | -0.1171 | 0.00705 | -0.1637 | -16.6099
-7 | -0.0596 | 0.00705 | -0.1631 | -8.4539
-6.5 | -0.0015 | 0.00703 | -0.1627 | -0.21337
-6 | 0.0584 | 0.00697 | -0.1626 | 8.3788
-5.5 | 0.1178 | 0.00695 | -0.1624 | 16.9496
-5 | 0.1778 | 0.00692 | -0.1622 | 25.6936
-4.5 | 0.237 | 0.00693 | -0.162 | 34.1991
-4 | 0.2953 | 0.00698 | -0.1616 | 42.3066
-3.5 | 0.3551 | 0.00696 | -0.1615 | 51.0201
-3 | 0.4135 | 0.00702 | -0.1611 | 58.9031
-2.5 | 0.4733 | 0.007 | -0.161 | 67.6143
-2 | 0.5319 | 0.00702 | -0.1607 | 75.7692
-1.5 | 0.5905 | 0.00705 | -0.1604 | 83.7589
-1 | 0.6493 | 0.00706 | -0.1601 | 91.9688
-0.5 | 0.7022 | 0.00709 | -0.1587 | 99.0409
0 | 0.7539 | 0.00714 | -0.1571 | 105.5882
0.5 | 0.8079 | 0.00722 | -0.156 | 111.8975
1 | 0.8641 | 0.00728 | -0.1553 | 118.6951
1.5 | 0.9192 | 0.00739 | -0.1545 | 124.3843
2 | 0.9718 | 0.00759 | -0.1532 | 128.0369
2.5 | 1.0268 | 0.00772 | -0.1523 | 133.0052
3 | 1.0762 | 0.00792 | -0.1506 | 135.8838
3.5 | 1.1253 | 0.00813 | -0.1488 | 138.4133
4 | 1.1755 | 0.00835 | -0.1472 | 140.7784
4.5 | 1.2244 | 0.0086 | -0.1455 | 142.3721
5 | 1.2712 | 0.00882 | -0.1434 | 144.127
5.5 | 1.3162 | 0.00914 | -0.1411 | 144.0044
6 | 1.3653 | 0.00936 | -0.1396 | 145.8654
6.5 | 1.4087 | 0.00968 | -0.1372 | 145.5269
7 | 1.4519 | 0.01005 | -0.1349 | 144.4677
7.5 | 1.4938 | 0.01042 | -0.1323 | 143.3589
8 | 1.5388 | 0.01077 | -0.1304 | 142.8784
8.5 | 1.5757 | 0.01131 | -0.1274 | 139.3192
9 | 1.6165 | 0.01181 | -0.1251 | 136.8755
9.5 | 1.6547 | 0.01236 | -0.1224 | 133.8754
10 | 1.6964 | 0.01288 | -0.1205 | 131.7081
10.5 | 1.7275 | 0.01373 | -0.1172 | 125.8194
11 | 1.7585 | 0.01467 | -0.114 | 119.8705
11.5 | 1.7963 | 0.01542 | -0.1119 | 116.4916
12 | 1.8273 | 0.01648 | -0.1091 | 110.8799
12.5 | 1.8589 | 0.01759 | -0.1066 | 105.6794
13 | 1.882 | 0.01912 | -0.1033 | 98.431
13.5 | 1.9188 | 0.02012 | -0.1017 | 95.3678
14 | 1.9433 | 0.02177 | -0.099 | 89.265
14.5 | 1.9646 | 0.02368 | -0.0963 | 82.9645
15 | 1.9894 | 0.0255 | -0.0941 | 78.0157
15.5 | 2.0108 | 0.02764 | -0.092 | 72.7496
16 | 2.0373 | 0.02951 | -0.0904 | 69.0376
16.5 | 2.0493 | 0.03245 | -0.0882 | 63.1525
17 | 2.064 | 0.03538 | -0.0864 | 58.338
17.5 | 2.0901 | 0.03747 | -0.0855 | 55.7806
18 | 2.0956 | 0.04076 | -0.0832 | 51.4132
18.5 | 2.0998 | 0.04487 | -0.0819 | 46.7974
19 | 2.1217 | 0.04754 | -0.0813 | 44.6298
19.5 | 2.1297 | 0.05159 | -0.0807 | 41.2813
20 | 2.1294 | 0.05654 | -0.0802 | 37.6618

## 139. Re 18M Mach 0.10 (1)
BIGFOIL.COM POLAR EXPORT
fx69pr281
FX 69-PR-281 |  |  |  | Cl Max: | 2.876 | at alpha= | 20 | deg
JavaFoil+Calcfoil stall+Eppler ext transition |  |  |  | L/D Max: | 167.779 | at alpha= | 5 | deg
Re: | 18000000 |  |  | Cd Min: | 0.00821 | at alpha= | -0.5 | deg
Mach: | 0.1 |  |  | Cl=0 at alpha= | -8.1905 | deg
|  |  |  | @ Cl=0.1, Cd= | 0.01154
|  |  |  | @ Cl=0.4, Cd= | 0.0088646
|  |  |  | @ Cl=0.6, Cd= | 0.0087691
alpha (deg) | Cl | Cd | Cm | Cl/Cd
-20 | -1.164 | 0.07915 | -0.161 | -14.709
-19.5 | -1.129 | 0.07506 | -0.162 | -15.037
-19 | -1.092 | 0.07111 | -0.163 | -15.353
-18.5 | -1.053 | 0.06737 | -0.163 | -15.634
-18 | -1.014 | 0.06358 | -0.164 | -15.943
-17.5 | -0.973 | 0.05939 | -0.165 | -16.392
-17 | -0.932 | 0.05538 | -0.166 | -16.827
-16.5 | -0.889 | 0.05158 | -0.167 | -17.231
-16 | -0.844 | 0.04789 | -0.169 | -17.634
-15.5 | -0.799 | 0.0446 | -0.17 | -17.904
-15 | -0.751 | 0.04157 | -0.171 | -18.077
-14.5 | -0.703 | 0.03863 | -0.172 | -18.2
-14 | -0.653 | 0.03588 | -0.173 | -18.214
-13.5 | -0.603 | 0.03324 | -0.174 | -18.13
-13 | -0.551 | 0.03075 | -0.175 | -17.912
-12.5 | -0.498 | 0.02841 | -0.176 | -17.535
-12 | -0.445 | 0.02564 | -0.177 | -17.351
-11.5 | -0.39 | 0.02317 | -0.179 | -16.837
-11 | -0.334 | 0.02129 | -0.18 | -15.687
-10.5 | -0.277 | 0.01947 | -0.181 | -14.224
-10 | -0.219 | 0.01799 | -0.182 | -12.157
-9.5 | -0.16 | 0.01676 | -0.184 | -9.524
-9 | -0.099 | 0.01543 | -0.185 | -6.448
-8.5 | -0.039 | 0.01388 | -0.187 | -2.776
-8 | 0.024 | 0.01289 | -0.188 | 1.834
-7.5 | 0.087 | 0.01192 | -0.189 | 7.282
-7 | 0.153 | 0.00999 | -0.193 | 15.273
-6.5 | 0.218 | 0.00953 | -0.194 | 22.901
-6 | 0.285 | 0.00908 | -0.195 | 31.43
-5.5 | 0.352 | 0.00893 | -0.195 | 39.376
-5 | 0.418 | 0.00884 | -0.195 | 47.308
-4.5 | 0.488 | 0.00865 | -0.197 | 56.461
-4 | 0.556 | 0.00871 | -0.197 | 63.888
-3.5 | 0.623 | 0.0088 | -0.197 | 70.798
-3 | 0.69 | 0.00892 | -0.197 | 77.357
-2.5 | 0.756 | 0.00908 | -0.197 | 83.299
-2 | 0.822 | 0.00916 | -0.197 | 89.749
-1.5 | 0.888 | 0.0093 | -0.197 | 95.468
-1 | 0.954 | 0.00843 | -0.197 | 113.12
-0.5 | 1.019 | 0.00821 | -0.196 | 124.188
0 | 1.086 | 0.00837 | -0.196 | 129.767
0.5 | 1.15 | 0.00856 | -0.196 | 134.393
1 | 1.214 | 0.00874 | -0.195 | 138.889
1.5 | 1.277 | 0.00908 | -0.195 | 140.655
2 | 1.34 | 0.00927 | -0.194 | 144.594
2.5 | 1.402 | 0.00949 | -0.194 | 147.834
3 | 1.464 | 0.00975 | -0.193 | 150.154
3.5 | 1.526 | 0.00922 | -0.193 | 165.508
4 | 1.586 | 0.00951 | -0.192 | 166.774
4.5 | 1.646 | 0.00984 | -0.192 | 167.235
5 | 1.705 | 0.01016 | -0.191 | 167.779
5.5 | 1.763 | 0.01262 | -0.19 | 139.705
6 | 1.82 | 0.01312 | -0.19 | 138.754
6.5 | 1.876 | 0.01359 | -0.189 | 138.072
7 | 1.93 | 0.01408 | -0.188 | 137.134
7.5 | 1.983 | 0.01456 | -0.187 | 136.205
8 | 2.036 | 0.01506 | -0.186 | 135.173
8.5 | 2.087 | 0.01558 | -0.185 | 133.971
9 | 2.137 | 0.0161 | -0.184 | 132.753
9.5 | 2.186 | 0.01673 | -0.184 | 130.628
10 | 2.233 | 0.01749 | -0.182 | 127.691
10.5 | 2.271 | 0.01841 | -0.181 | 123.341
11 | 2.316 | 0.01918 | -0.18 | 120.765
11.5 | 2.359 | 0.02001 | -0.179 | 117.888
12 | 2.4 | 0.02089 | -0.177 | 114.871
12.5 | 2.439 | 0.02196 | -0.176 | 111.038
13 | 2.475 | 0.02308 | -0.175 | 107.259
13.5 | 2.513 | 0.02408 | -0.174 | 104.386
14 | 2.55 | 0.0252 | -0.172 | 101.182
14.5 | 2.586 | 0.02639 | -0.171 | 97.999
15 | 2.619 | 0.02799 | -0.17 | 93.576
15.5 | 2.651 | 0.02968 | -0.169 | 89.312
16 | 2.682 | 0.03142 | -0.167 | 85.336
16.5 | 2.712 | 0.03315 | -0.166 | 81.804
17 | 2.739 | 0.03503 | -0.165 | 78.182
17.5 | 2.764 | 0.03707 | -0.163 | 74.558
18 | 2.789 | 0.03912 | -0.162 | 71.299
18.5 | 2.813 | 0.04129 | -0.161 | 68.136
19 | 2.836 | 0.04348 | -0.159 | 65.23
19.5 | 2.857 | 0.046 | -0.158 | 62.111
20 | 2.876 | 0.04866 | -0.157 | 59.107

## 140. Re 18M Mach 0.10 (2)
BIGFOIL.COM POLAR EXPORT
fx69pr281
FX 69-PR-281 |  |  |  | Cl Max: | 2.114 | at alpha= | 19.5 | deg
XFOIL ncrit=9 |  |  |  | L/D Max: | 144.046 | at alpha= | 6 | deg
Re: | 18000000 |  |  | Cd Min: | 0.06179 | at alpha= | -20 | deg
Mach: | 0.1 |  |  | Cl=0 at alpha= | -6.4619 | deg
|  |  |  | @ Cl=0.1, Cd= | 0.0069778
|  |  |  | @ Cl=0.4, Cd= | 0.0070015
|  |  |  | @ Cl=0.6, Cd= | 0.00707
alpha (deg) | Cl | Cd | Cm | Cl/Cd
-20 | -1.008 | 0.06179 | -0.134 | -16.3133
-19.5 | -1.0637 | 0.051 | -0.1409 | -20.8569
-19 | -1.0882 | 0.04349 | -0.1456 | -25.0218
-18.5 | -1.1224 | 0.0353 | -0.1508 | -31.796
-18 | -1.1477 | 0.02823 | -0.1553 | -40.6553
-17.5 | -1.1541 | 0.0227 | -0.159 | -50.8414
-17 | -1.1392 | 0.0188 | -0.1618 | -60.5957
-16.5 | -1.1077 | 0.01618 | -0.164 | -68.4611
-16 | -1.0672 | 0.01425 | -0.1661 | -74.8912
-15.5 | -1.0246 | 0.01259 | -0.168 | -81.382
-15 | -0.9381 | 0.01149 | -0.1757 | -81.6449
-14.5 | -0.8891 | 0.01082 | -0.1757 | -82.1719
-14 | -0.8404 | 0.01043 | -0.1745 | -80.5753
-13.5 | -0.7944 | 0.01 | -0.1728 | -79.44
-13 | -0.7452 | 0.00967 | -0.1713 | -77.0631
-12.5 | -0.6926 | 0.00941 | -0.1701 | -73.6026
-12 | -0.6397 | 0.00909 | -0.169 | -70.374
-11.5 | -0.5846 | 0.00878 | -0.1682 | -66.5831
-11 | -0.5289 | 0.00853 | -0.1674 | -62.0047
-10.5 | -0.4716 | 0.00824 | -0.1669 | -57.233
-10 | -0.414 | 0.00792 | -0.1665 | -52.2727
-9.5 | -0.3569 | 0.00769 | -0.1659 | -46.4109
-9 | -0.2977 | 0.00744 | -0.1657 | -40.0134
-8.5 | -0.239 | 0.0073 | -0.1652 | -32.7397
-8 | -0.1801 | 0.0072 | -0.1648 | -25.0139
-7.5 | -0.1213 | 0.00709 | -0.1645 | -17.1086
-7 | -0.0632 | 0.00709 | -0.1639 | -8.914
-6.5 | -0.0046 | 0.00705 | -0.1634 | -0.65248
-6 | 0.0557 | 0.007 | -0.1632 | 7.9571
-5.5 | 0.1156 | 0.00697 | -0.163 | 16.5854
-5 | 0.1759 | 0.00696 | -0.1628 | 25.273
-4.5 | 0.2356 | 0.00695 | -0.1625 | 33.8993
-4 | 0.2943 | 0.007 | -0.1621 | 42.0429
-3.5 | 0.3545 | 0.00699 | -0.1619 | 50.7153
-2.5 | 0.4734 | 0.00702 | -0.1613 | 67.4359
-2 | 0.5323 | 0.00705 | -0.161 | 75.5035
-1.5 | 0.5912 | 0.00707 | -0.1606 | 83.6209
-1 | 0.6482 | 0.00707 | -0.1599 | 91.6832
-0.5 | 0.7003 | 0.00709 | -0.1582 | 98.7729
0 | 0.754 | 0.00716 | -0.1569 | 105.3073
0.5 | 0.8093 | 0.00724 | -0.1559 | 111.7818
1 | 0.8663 | 0.00732 | -0.1552 | 118.347
1.5 | 0.9217 | 0.00744 | -0.1543 | 123.8844
2 | 0.9747 | 0.00763 | -0.153 | 127.7457
2.5 | 1.0293 | 0.00777 | -0.152 | 132.471
3 | 1.0779 | 0.00799 | -0.1499 | 134.9061
3.5 | 1.1288 | 0.00819 | -0.1484 | 137.8266
4 | 1.1789 | 0.00842 | -0.1467 | 140.0119
4.5 | 1.227 | 0.00867 | -0.1447 | 141.5225
5 | 1.274 | 0.00892 | -0.1426 | 142.8251
5.5 | 1.3202 | 0.00924 | -0.1404 | 142.8788
6 | 1.367 | 0.00949 | -0.1384 | 144.0464
6.5 | 1.4124 | 0.00981 | -0.1363 | 143.9755
7 | 1.4533 | 0.01024 | -0.1334 | 141.9238
7.5 | 1.4981 | 0.01059 | -0.1313 | 141.4636
8 | 1.5417 | 0.01098 | -0.1292 | 140.4098
8.5 | 1.5791 | 0.01155 | -0.1261 | 136.7186
9 | 1.6165 | 0.01214 | -0.1232 | 133.1549
9.5 | 1.6594 | 0.01264 | -0.1212 | 131.2816
10 | 1.6953 | 0.01334 | -0.1184 | 127.084
10.5 | 1.7318 | 0.01411 | -0.1158 | 122.7356
11 | 1.761 | 0.01515 | -0.1124 | 116.2376
11.5 | 1.8009 | 0.01589 | -0.1105 | 113.3354
12 | 1.8308 | 0.01706 | -0.1075 | 107.3154
12.5 | 1.8558 | 0.0185 | -0.1043 | 100.3135
13 | 1.8872 | 0.01976 | -0.1019 | 95.5061
13.5 | 1.915 | 0.02127 | -0.0995 | 90.0329
14 | 1.9469 | 0.02263 | -0.0975 | 86.0318
14.5 | 1.9638 | 0.02489 | -0.0945 | 78.8992
15 | 1.9852 | 0.02704 | -0.0922 | 73.4172
15.5 | 2.0147 | 0.02878 | -0.0906 | 70.0035
16 | 2.0282 | 0.03162 | -0.0883 | 64.1429
16.5 | 2.0404 | 0.03472 | -0.0863 | 58.7673
17 | 2.0673 | 0.03683 | -0.0852 | 56.1309
17.5 | 2.0783 | 0.04025 | -0.0837 | 51.6348
18 | 2.0825 | 0.0438 | -0.0817 | 47.5457
18.5 | 2.0999 | 0.0469 | -0.0808 | 44.774
19 | 2.1094 | 0.05086 | -0.0802 | 41.4746
19.5 | 2.114 | 0.0554 | -0.0797 | 38.1588
20 | 2.111 | 0.06076 | -0.0794 | 34.7433

## 141. Re 18M Mach 0.25 (1)
BIGFOIL.COM POLAR EXPORT
fx69pr281
FX 69-PR-281 |  |  |  | Cl Max: | 2.769 | at alpha= | 20 | deg
JavaFoil+Calcfoil stall+Eppler ext transition |  |  |  | L/D Max: | 161.285 | at alpha= | 3 | deg
Re: | 18000000 |  |  | Cd Min: | 0.00848 | at alpha= | -2 | deg
Mach: | 0.25 |  |  | Cl=0 at alpha= | -8.1905 | deg
|  |  |  | @ Cl=0.1, Cd= | 0.012777
|  |  |  | @ Cl=0.4, Cd= | 0.0092459
|  |  |  | @ Cl=0.6, Cd= | 0.0090714
alpha (deg) | Cl | Cd | Cm | Cl/Cd
-20 | -1.126 | 0.08928 | -0.162 | -12.61
-19.5 | -1.097 | 0.08432 | -0.163 | -13.011
-19 | -1.066 | 0.07962 | -0.164 | -13.392
-18.5 | -1.033 | 0.07502 | -0.165 | -13.777
-18 | -0.999 | 0.07063 | -0.166 | -14.137
-17.5 | -0.962 | 0.0664 | -0.167 | -14.484
-17 | -0.923 | 0.06234 | -0.168 | -14.803
-16.5 | -0.882 | 0.0585 | -0.169 | -15.082
-16 | -0.841 | 0.05435 | -0.17 | -15.467
-15.5 | -0.797 | 0.05017 | -0.171 | -15.893
-15 | -0.752 | 0.04664 | -0.172 | -16.127
-14.5 | -0.705 | 0.04335 | -0.173 | -16.267
-14 | -0.657 | 0.04026 | -0.174 | -16.315
-13.5 | -0.607 | 0.03722 | -0.176 | -16.308
-13 | -0.556 | 0.03431 | -0.177 | -16.198
-12.5 | -0.503 | 0.0318 | -0.178 | -15.817
-12 | -0.449 | 0.02926 | -0.179 | -15.34
-11.5 | -0.394 | 0.0266 | -0.181 | -14.81
-11 | -0.338 | 0.02408 | -0.182 | -14.029
-10.5 | -0.28 | 0.0221 | -0.184 | -12.686
-10 | -0.222 | 0.02036 | -0.185 | -10.881
-9.5 | -0.162 | 0.01878 | -0.186 | -8.622
-9 | -0.101 | 0.01728 | -0.187 | -5.845
-8.5 | -0.039 | 0.01589 | -0.189 | -2.456
-8 | 0.024 | 0.01454 | -0.19 | 1.649
-7.5 | 0.088 | 0.01316 | -0.192 | 6.704
-7 | 0.155 | 0.01102 | -0.196 | 14.058
-6.5 | 0.222 | 0.01037 | -0.197 | 21.403
-6 | 0.29 | 0.0098 | -0.198 | 29.604
-5.5 | 0.36 | 0.00934 | -0.2 | 38.49
-5 | 0.428 | 0.00918 | -0.2 | 46.685
-4.5 | 0.497 | 0.0091 | -0.2 | 54.607
-4 | 0.569 | 0.00904 | -0.202 | 62.906
-3.5 | 0.638 | 0.00911 | -0.202 | 69.993
-3 | 0.707 | 0.00923 | -0.202 | 76.514
-2.5 | 0.775 | 0.0094 | -0.202 | 82.443
-2 | 0.843 | 0.00848 | -0.202 | 99.373
-1.5 | 0.91 | 0.00856 | -0.202 | 106.275
-1 | 0.977 | 0.00871 | -0.202 | 112.231
-0.5 | 1.044 | 0.00886 | -0.201 | 117.823
0 | 1.113 | 0.00904 | -0.201 | 123.115
0.5 | 1.179 | 0.00888 | -0.201 | 132.695
1 | 1.244 | 0.00909 | -0.2 | 136.786
1.5 | 1.308 | 0.00931 | -0.2 | 140.455
2 | 1.372 | 0.00955 | -0.2 | 143.755
2.5 | 1.436 | 0.00904 | -0.199 | 158.821
3 | 1.498 | 0.00929 | -0.199 | 161.285
3.5 | 1.56 | 0.00969 | -0.198 | 161.09
4 | 1.622 | 0.01006 | -0.197 | 161.126
4.5 | 1.682 | 0.01256 | -0.197 | 133.899
5 | 1.741 | 0.01301 | -0.196 | 133.837
5.5 | 1.799 | 0.01352 | -0.195 | 133.032
6 | 1.855 | 0.0141 | -0.195 | 131.563
6.5 | 1.909 | 0.01467 | -0.194 | 130.126
7 | 1.962 | 0.01524 | -0.193 | 128.731
7.5 | 2.014 | 0.01583 | -0.192 | 127.221
8 | 2.065 | 0.01645 | -0.191 | 125.546
8.5 | 2.115 | 0.01709 | -0.19 | 123.796
9 | 2.156 | 0.01788 | -0.188 | 120.566
9.5 | 2.203 | 0.01873 | -0.187 | 117.59
10 | 2.248 | 0.01967 | -0.186 | 114.29
10.5 | 2.289 | 0.02069 | -0.185 | 110.639
11 | 2.328 | 0.02176 | -0.183 | 106.999
11.5 | 2.364 | 0.02297 | -0.182 | 102.913
12 | 2.402 | 0.02413 | -0.18 | 99.529
12.5 | 2.438 | 0.0254 | -0.179 | 95.977
13 | 2.473 | 0.0267 | -0.178 | 92.605
13.5 | 2.506 | 0.02807 | -0.177 | 89.265
14 | 2.538 | 0.02959 | -0.175 | 85.762
14.5 | 2.568 | 0.03113 | -0.174 | 82.479
15 | 2.594 | 0.03325 | -0.173 | 78.021
15.5 | 2.618 | 0.03572 | -0.171 | 73.292
16 | 2.642 | 0.03805 | -0.17 | 69.437
16.5 | 2.664 | 0.04046 | -0.168 | 65.849
17 | 2.683 | 0.04306 | -0.167 | 62.306
17.5 | 2.699 | 0.04583 | -0.165 | 58.901
18 | 2.716 | 0.04852 | -0.164 | 55.978
18.5 | 2.732 | 0.05122 | -0.162 | 53.349
19 | 2.747 | 0.05401 | -0.161 | 50.859
19.5 | 2.759 | 0.05701 | -0.16 | 48.396
20 | 2.769 | 0.06039 | -0.158 | 45.846

## 142. Re 18M Mach 0.25 (2)
BIGFOIL.COM POLAR EXPORT
fx69pr281
FX 69-PR-281 |  |  |  | Cl Max: | 2.047 | at alpha= | 19 | deg
XFOIL ncrit=9 |  |  |  | L/D Max: | 135.913 | at alpha= | 4.5 | deg
Re: | 18000000 |  |  | Cd Min: | 0.09323 | at alpha= | -20 | deg
Mach: | 0.25 |  |  | Cl=0 at alpha= | -6.3155 | deg
|  |  |  | @ Cl=0.1, Cd= | 0.0071025
|  |  |  | @ Cl=0.4, Cd= | 0.00714
|  |  |  | @ Cl=0.6, Cd= | 0.007123
alpha (deg) | Cl | Cd | Cm | Cl/Cd
-20 | -0.7574 | 0.09323 | -0.1227 | -8.124
-19.5 | -0.7692 | 0.08574 | -0.1278 | -8.9713
-19 | -0.797 | 0.07683 | -0.1339 | -10.3736
-18.5 | -0.816 | 0.06902 | -0.1393 | -11.8227
-18 | -0.8605 | 0.05919 | -0.1459 | -14.5379
-17.5 | -0.8835 | 0.0516 | -0.1509 | -17.1221
-17 | -0.9349 | 0.04189 | -0.1573 | -22.318
-16 | -1.0128 | 0.02562 | -0.1676 | -39.5316
-15.5 | -1.0091 | 0.02068 | -0.1709 | -48.7959
-15 | -0.9825 | 0.01721 | -0.1738 | -57.0889
-14.5 | -0.9435 | 0.01443 | -0.1771 | -65.3846
-14 | -0.853 | 0.01267 | -0.186 | -67.3244
-13.5 | -0.8179 | 0.01133 | -0.1853 | -72.1889
-12.5 | -0.7299 | 0.01028 | -0.18 | -71.0019
-12 | -0.6778 | 0.00986 | -0.1781 | -68.7424
-11.5 | -0.6222 | 0.00951 | -0.1765 | -65.4259
-11 | -0.5667 | 0.00912 | -0.175 | -62.1382
-10.5 | -0.5073 | 0.00879 | -0.174 | -57.7133
-10 | -0.4484 | 0.00844 | -0.173 | -53.128
-9.5 | -0.3893 | 0.00813 | -0.1719 | -47.8844
-9 | -0.3287 | 0.00783 | -0.1711 | -41.9796
-8.5 | -0.2676 | 0.00759 | -0.1704 | -35.2569
-8 | -0.2066 | 0.00743 | -0.1696 | -27.8062
-7.5 | -0.1455 | 0.00735 | -0.1688 | -19.7959
-7 | -0.0846 | 0.00727 | -0.168 | -11.6369
-6.5 | -0.0231 | 0.00721 | -0.1673 | -3.2039
-6 | 0.0395 | 0.00717 | -0.1668 | 5.5091
-5.5 | 0.1022 | 0.0071 | -0.1663 | 14.3944
-5 | 0.1637 | 0.00712 | -0.1656 | 22.9916
-4.5 | 0.2261 | 0.00709 | -0.1652 | 31.89
-4 | 0.2875 | 0.00712 | -0.1645 | 40.3792
-3.5 | 0.3485 | 0.00714 | -0.1638 | 48.8095
-3 | 0.4106 | 0.00714 | -0.1633 | 57.507
-2.5 | 0.4681 | 0.00713 | -0.162 | 65.6522
-2 | 0.5229 | 0.00714 | -0.1602 | 73.2353
-1.5 | 0.5823 | 0.00712 | -0.1593 | 81.7837
-1 | 0.6424 | 0.00713 | -0.1585 | 90.0982
-0.5 | 0.7011 | 0.00721 | -0.1575 | 97.2399
0 | 0.7593 | 0.00733 | -0.1564 | 103.588
0.5 | 0.8192 | 0.00742 | -0.1557 | 110.4043
1 | 0.8786 | 0.00753 | -0.1548 | 116.6799
1.5 | 0.9317 | 0.00771 | -0.1529 | 120.8431
2 | 0.9856 | 0.0079 | -0.1511 | 124.7595
2.5 | 1.042 | 0.00806 | -0.1498 | 129.2804
3 | 1.0931 | 0.00835 | -0.1477 | 130.9102
3.5 | 1.1443 | 0.00856 | -0.1456 | 133.6799
4 | 1.1921 | 0.00889 | -0.143 | 134.0945
4.5 | 1.2436 | 0.00915 | -0.1411 | 135.9126
5 | 1.288 | 0.00954 | -0.138 | 135.0105
5.5 | 1.3375 | 0.00986 | -0.1359 | 135.6491
6 | 1.3821 | 0.01027 | -0.1331 | 134.5764
6.5 | 1.4268 | 0.01073 | -0.1304 | 132.973
7 | 1.4693 | 0.01124 | -0.1274 | 130.7206
7.5 | 1.5133 | 0.01176 | -0.1248 | 128.682
8 | 1.5537 | 0.01243 | -0.1218 | 124.996
8.5 | 1.5896 | 0.01324 | -0.1183 | 120.0604
9 | 1.6347 | 0.01387 | -0.1162 | 117.8587
9.5 | 1.6706 | 0.0148 | -0.113 | 112.8784
10 | 1.7025 | 0.01596 | -0.1096 | 106.6729
10.5 | 1.7388 | 0.01706 | -0.1069 | 101.9226
11 | 1.7724 | 0.01832 | -0.104 | 96.7467
11.5 | 1.8105 | 0.01947 | -0.1018 | 92.9892
12 | 1.833 | 0.02142 | -0.0983 | 85.5742
12.5 | 1.859 | 0.02334 | -0.0954 | 79.6487
13 | 1.895 | 0.0248 | -0.0936 | 76.4113
13.5 | 1.9161 | 0.02721 | -0.0908 | 70.419
14 | 1.932 | 0.03005 | -0.0881 | 64.2928
14.5 | 1.9619 | 0.03212 | -0.0865 | 61.0803
15 | 1.9771 | 0.03528 | -0.0843 | 56.0402
15.5 | 1.9867 | 0.03897 | -0.0823 | 50.9802
16 | 2.0006 | 0.04253 | -0.0808 | 47.0397
16.5 | 2.0248 | 0.04537 | -0.0798 | 44.6286
17 | 2.0288 | 0.04995 | -0.0787 | 40.6166
17.5 | 2.0295 | 0.05503 | -0.0779 | 36.8799
18 | 2.0381 | 0.05964 | -0.0776 | 34.1734
19 | 2.047 | 0.06929 | -0.0772 | 29.5425
19.5 | 2.041 | 0.07568 | -0.0779 | 26.9688
20 | 2.0413 | 0.08165 | -0.0788 | 25.0006

## 143. Re 18M Mach 0.50 (1)
BIGFOIL.COM POLAR EXPORT
fx69pr281
FX 69-PR-281 |  |  |  | Cl Max: | 2.022 | at alpha= | 8.5 | deg
JavaFoil+Calcfoil stall+Eppler ext transition |  |  |  | L/D Max: | 128.881 | at alpha= | 0.5 | deg
Re: | 18000000 |  |  | Cd Min: | 0.0094 | at alpha= | -1 | deg
Mach: | 0.5 |  |  | Cl=0 at alpha= | -8.1894 | deg
|  |  |  | @ Cl=0.1, Cd= | 0.020532
|  |  |  | @ Cl=0.4, Cd= | 0.012802
|  |  |  | @ Cl=0.6, Cd= | 0.010382
alpha (deg) | Cl | Cd | Cm | Cl/Cd
-20 | -0.727 | 0.22252 | -0.152 | -3.269
-19.5 | -0.698 | 0.20517 | -0.154 | -3.402
-19 | -0.667 | 0.19791 | -0.153 | -3.369
-18.5 | -0.635 | 0.19461 | -0.151 | -3.264
-18 | -0.604 | 0.18001 | -0.15 | -3.356
-17.5 | -0.575 | 0.16011 | -0.153 | -3.593
-17 | -0.544 | 0.15286 | -0.152 | -3.559
-16.5 | -0.514 | 0.14064 | -0.154 | -3.657
-16 | -0.489 | 0.11128 | -0.163 | -4.394
-15.5 | -0.459 | 0.10149 | -0.165 | -4.522
-15 | -0.429 | 0.09415 | -0.167 | -4.558
-14.5 | -0.4 | 0.08396 | -0.171 | -4.762
-14 | -0.532 | 0.07349 | -0.175 | -7.234
-13.5 | -0.54 | 0.06403 | -0.178 | -8.437
-13 | -0.52 | 0.05781 | -0.181 | -8.996
-12.5 | -0.486 | 0.05269 | -0.183 | -9.226
-12 | -0.444 | 0.0477 | -0.185 | -9.302
-11.5 | -0.396 | 0.04335 | -0.187 | -9.129
-11 | -0.344 | 0.03937 | -0.189 | -8.725
-10.5 | -0.288 | 0.03517 | -0.192 | -8.203
-10 | -0.23 | 0.03213 | -0.194 | -7.16
-9.5 | -0.169 | 0.02966 | -0.195 | -5.702
-9 | -0.106 | 0.02716 | -0.197 | -3.907
-8.5 | -0.041 | 0.02493 | -0.199 | -1.651
-8 | 0.025 | 0.02293 | -0.2 | 1.105
-7.5 | 0.093 | 0.02073 | -0.203 | 4.51
-7 | 0.163 | 0.01875 | -0.205 | 8.705
-6.5 | 0.237 | 0.01532 | -0.21 | 15.45
-6 | 0.31 | 0.0143 | -0.212 | 21.669
-5.5 | 0.385 | 0.01314 | -0.214 | 29.316
-5 | 0.461 | 0.01143 | -0.215 | 40.309
-4.5 | 0.538 | 0.0107 | -0.217 | 50.282
-4 | 0.616 | 0.0103 | -0.219 | 59.799
-3.5 | 0.693 | 0.01002 | -0.22 | 69.232
-3 | 0.769 | 0.00997 | -0.221 | 77.18
-2.5 | 0.847 | 0.00992 | -0.222 | 85.365
-2 | 0.921 | 0.01003 | -0.222 | 91.812
-1.5 | 0.999 | 0.01005 | -0.223 | 99.462
-1 | 1.074 | 0.0094 | -0.224 | 114.196
-0.5 | 1.148 | 0.0096 | -0.224 | 119.509
0 | 1.227 | 0.0098 | -0.223 | 125.26
0.5 | 1.297 | 0.01006 | -0.223 | 128.881
1 | 1.365 | 0.01263 | -0.223 | 108.056
1.5 | 1.432 | 0.01311 | -0.222 | 109.234
2 | 1.498 | 0.01358 | -0.222 | 110.273
2.5 | 1.561 | 0.01413 | -0.221 | 110.514
3 | 1.622 | 0.01482 | -0.22 | 109.491
3.5 | 1.68 | 0.01554 | -0.219 | 108.115
4 | 1.735 | 0.01654 | -0.218 | 104.914
4.5 | 1.788 | 0.01753 | -0.217 | 102.001
5 | 1.831 | 0.01866 | -0.215 | 98.138
5.5 | 1.877 | 0.02011 | -0.213 | 93.326
6 | 1.913 | 0.02183 | -0.211 | 87.651
6.5 | 1.946 | 0.02354 | -0.21 | 82.649
7 | 1.976 | 0.02536 | -0.208 | 77.902
7.5 | 1.999 | 0.02736 | -0.206 | 73.076
8 | 2.016 | 0.02966 | -0.204 | 67.955
8.5 | 2.022 | 0.03247 | -0.202 | 62.274
9 | 2.019 | 0.03549 | -0.199 | 56.885
9.5 | 1.998 | 0.03985 | -0.196 | 50.137
10 | 1.955 | 0.04535 | -0.194 | 43.109
10.5 | 1.865 | 0.05257 | -0.19 | 35.482
11 | 1.66 | 0.06326 | -0.185 | 26.241
11.5 | 1.292 | 0.07693 | -0.179 | 16.797
12 | 1.272 | 0.12109 | -0.161 | 10.502
12.5 | 1.296 | 0.14445 | -0.158 | 8.969
13 | 1.319 | 0.16732 | -0.155 | 7.884
13.5 | 1.351 | 0.18223 | -0.155 | 7.411

## 144. Re 18M Mach 0.50 (2)
BIGFOIL.COM POLAR EXPORT
fx69pr281
FX 69-PR-281 |  |  |  | Cl Max: | 1.779 | at alpha= | 13 | deg
XFOIL ncrit=9 |  |  |  | L/D Max: | 105.129 | at alpha= | 2 | deg
Re: | 18000000 |  |  | Cd Min: | 0.14391 | at alpha= | 18 | deg
Mach: | 0.5 |  |  | Cl=0 at alpha= | -5.4255 | deg
|  |  |  | @ Cl=0.1, Cd= | 0.0077545
|  |  |  | @ Cl=0.4, Cd= | 0.0078715
|  |  |  | @ Cl=0.6, Cd= | 0.0081068
alpha (deg) | Cl | Cd | Cm | Cl/Cd
-15 | -0.2955 | 0.08466 | -0.161 | -3.4904
-14.5 | -0.3006 | 0.07775 | -0.166 | -3.8662
-14 | -0.3006 | 0.07153 | -0.1701 | -4.2024
-13.5 | -0.3139 | 0.06453 | -0.175 | -4.8644
-13 | -0.3375 | 0.05705 | -0.1804 | -5.9159
-12.5 | -0.3796 | 0.04866 | -0.1866 | -7.8011
-12 | -0.4356 | 0.03986 | -0.1931 | -10.9282
-11.5 | -0.5198 | 0.0299 | -0.2004 | -17.3846
-11 | -0.5718 | 0.02143 | -0.2071 | -26.6822
-10.5 | -0.5543 | 0.01581 | -0.2135 | -35.0601
-10 | -0.5785 | 0.01209 | -0.2095 | -47.8495
-9.5 | -0.5352 | 0.01111 | -0.2044 | -48.1728
-9 | -0.4801 | 0.01038 | -0.1999 | -46.2524
-8.5 | -0.4186 | 0.00982 | -0.1959 | -42.6273
-8 | -0.3536 | 0.00928 | -0.1922 | -38.1034
-7 | -0.2301 | 0.00845 | -0.1838 | -27.2308
-6.5 | -0.1578 | 0.00814 | -0.1811 | -19.3857
-6 | -0.0855 | 0.00794 | -0.1785 | -10.7683
-5.5 | -0.0106 | 0.00781 | -0.1763 | -1.3572
-5 | 0.0605 | 0.00776 | -0.1738 | 7.7964
-4.5 | 0.1323 | 0.00775 | -0.1715 | 17.071
-4 | 0.2044 | 0.00775 | -0.1693 | 26.3742
-3.5 | 0.2764 | 0.00776 | -0.1672 | 35.6186
-3 | 0.3467 | 0.00782 | -0.1649 | 44.335
-2.5 | 0.4192 | 0.00789 | -0.1631 | 53.1305
-2 | 0.4934 | 0.00792 | -0.1617 | 62.298
-1.5 | 0.565 | 0.00801 | -0.1599 | 70.5368
-1 | 0.6301 | 0.00819 | -0.1571 | 76.9353
-0.5 | 0.6997 | 0.0083 | -0.1552 | 84.3012
0 | 0.7704 | 0.00844 | -0.1534 | 91.2796
0.5 | 0.835 | 0.00864 | -0.1508 | 96.6435
1 | 0.8972 | 0.00897 | -0.1478 | 100.0223
1.5 | 0.959 | 0.00927 | -0.1449 | 103.452
2 | 1.0187 | 0.00969 | -0.1417 | 105.129
2.5 | 1.0729 | 0.01023 | -0.1379 | 104.8778
3 | 1.1241 | 0.01089 | -0.1338 | 103.2231
3.5 | 1.1795 | 0.01154 | -0.1304 | 102.2097
4 | 1.226 | 0.01246 | -0.126 | 98.3949
4.5 | 1.275 | 0.01342 | -0.1222 | 95.0075
5 | 1.3227 | 0.01451 | -0.1184 | 91.1578
5.5 | 1.3693 | 0.01573 | -0.1146 | 87.0502
6 | 1.4166 | 0.01704 | -0.1111 | 83.1338
6.5 | 1.462 | 0.01852 | -0.1077 | 78.9417
7 | 1.5029 | 0.02025 | -0.1041 | 74.2173
7.5 | 1.5429 | 0.02219 | -0.1007 | 69.5313
8 | 1.584 | 0.02422 | -0.0976 | 65.4005
8.5 | 1.6192 | 0.02664 | -0.0944 | 60.7808
9 | 1.6452 | 0.02963 | -0.0911 | 55.5248
9.5 | 1.6817 | 0.03217 | -0.0884 | 52.2754
10 | 1.7109 | 0.03528 | -0.0858 | 48.4949
10.5 | 1.7299 | 0.03911 | -0.0832 | 44.2317
11 | 1.7433 | 0.04344 | -0.0809 | 40.1312
11.5 | 1.7628 | 0.04762 | -0.0791 | 37.0181
12 | 1.7717 | 0.05261 | -0.0776 | 33.6761
12.5 | 1.772 | 0.05841 | -0.0765 | 30.3373
13 | 1.779 | 0.06398 | -0.076 | 27.8056
13.5 | 1.77 | 0.07095 | -0.076 | 24.9471
14 | 1.7659 | 0.07781 | -0.0765 | 22.695
14.5 | 1.7632 | 0.08485 | -0.0775 | 20.7802
15 | 1.7468 | 0.09318 | -0.0793 | 18.7465
15.5 | 1.7384 | 0.10106 | -0.0813 | 17.2017
16 | 1.7289 | 0.10918 | -0.0838 | 15.8353
16.5 | 1.6946 | 0.11974 | -0.0879 | 14.1523
17 | 1.6956 | 0.12708 | -0.0907 | 13.3428
17.5 | 1.6911 | 0.1349 | -0.0939 | 12.536
18 | 1.6751 | 0.14391 | -0.0981 | 11.6399

## 145. Re 20M Mach 0.00 (1)
BIGFOIL.COM POLAR EXPORT
fx69pr281
FX 69-PR-281 |  |  |  | Cl Max: | 2.882 | at alpha= | 20 | deg
JavaFoil+Calcfoil stall+Eppler ext transition |  |  |  | L/D Max: | 170.281 | at alpha= | 5 | deg
Re: | 20000000 |  |  | Cd Min: | 0.00808 | at alpha= | -0.5 | deg
Mach: | 0 |  |  | Cl=0 at alpha= | -8.1936 | deg
|  |  |  | @ Cl=0.1, Cd= | 0.011124
|  |  |  | @ Cl=0.4, Cd= | 0.0086323
|  |  |  | @ Cl=0.6, Cd= | 0.0086687
alpha (deg) | Cl | Cd | Cm | Cl/Cd
-20 | -1.169 | 0.07691 | -0.161 | -15.202
-19.5 | -1.133 | 0.07313 | -0.162 | -15.488
-19 | -1.095 | 0.06916 | -0.163 | -15.833
-18.5 | -1.056 | 0.06527 | -0.163 | -16.182
-18 | -1.016 | 0.06137 | -0.164 | -16.562
-17.5 | -0.976 | 0.05729 | -0.165 | -17.03
-17 | -0.933 | 0.05357 | -0.166 | -17.422
-16.5 | -0.89 | 0.05002 | -0.167 | -17.784
-16 | -0.845 | 0.04659 | -0.168 | -18.133
-15.5 | -0.799 | 0.04314 | -0.17 | -18.517
-15 | -0.752 | 0.04011 | -0.171 | -18.735
-14.5 | -0.703 | 0.03735 | -0.171 | -18.821
-14 | -0.653 | 0.03473 | -0.172 | -18.806
-13.5 | -0.602 | 0.03217 | -0.173 | -18.716
-13 | -0.55 | 0.03001 | -0.174 | -18.331
-12.5 | -0.498 | 0.0273 | -0.176 | -18.234
-12 | -0.444 | 0.02475 | -0.177 | -17.949
-11.5 | -0.389 | 0.02252 | -0.179 | -17.289
-11 | -0.334 | 0.02026 | -0.18 | -16.47
-10.5 | -0.277 | 0.0187 | -0.181 | -14.794
-10 | -0.218 | 0.01744 | -0.182 | -12.523
-9.5 | -0.159 | 0.01608 | -0.183 | -9.91
-9 | -0.099 | 0.01466 | -0.185 | -6.781
-8.5 | -0.038 | 0.01338 | -0.186 | -2.874
-8 | 0.024 | 0.01245 | -0.187 | 1.893
-7.5 | 0.087 | 0.0115 | -0.189 | 7.531
-7 | 0.152 | 0.00962 | -0.192 | 15.824
-6.5 | 0.218 | 0.00926 | -0.193 | 23.495
-6 | 0.284 | 0.0089 | -0.194 | 31.922
-5.5 | 0.35 | 0.00877 | -0.194 | 39.923
-5 | 0.419 | 0.00858 | -0.196 | 48.822
-4.5 | 0.486 | 0.00856 | -0.196 | 56.797
-4 | 0.554 | 0.0086 | -0.196 | 64.464
-3.5 | 0.621 | 0.0087 | -0.196 | 71.303
-3 | 0.687 | 0.00879 | -0.196 | 78.093
-2.5 | 0.753 | 0.00896 | -0.196 | 84.044
-2 | 0.819 | 0.00903 | -0.196 | 90.613
-1.5 | 0.884 | 0.00915 | -0.196 | 96.602
-1 | 0.95 | 0.00932 | -0.196 | 101.838
-0.5 | 1.014 | 0.00808 | -0.195 | 125.593
0 | 1.081 | 0.00825 | -0.195 | 130.973
0.5 | 1.145 | 0.0084 | -0.195 | 136.315
1 | 1.208 | 0.00857 | -0.194 | 140.908
1.5 | 1.271 | 0.00892 | -0.194 | 142.566
2 | 1.334 | 0.0091 | -0.193 | 146.614
2.5 | 1.396 | 0.0093 | -0.193 | 150.086
3 | 1.458 | 0.00966 | -0.192 | 150.98
3.5 | 1.519 | 0.00908 | -0.192 | 167.317
4 | 1.579 | 0.00934 | -0.191 | 169.061
4.5 | 1.639 | 0.00964 | -0.191 | 170.071
5 | 1.698 | 0.00997 | -0.19 | 170.281
5.5 | 1.757 | 0.01242 | -0.19 | 141.493
6 | 1.814 | 0.01286 | -0.189 | 141.058
6.5 | 1.87 | 0.01331 | -0.188 | 140.535
7 | 1.925 | 0.01373 | -0.187 | 140.235
7.5 | 1.978 | 0.01417 | -0.187 | 139.575
8 | 2.031 | 0.01465 | -0.186 | 138.655
8.5 | 2.082 | 0.01511 | -0.185 | 137.8
9 | 2.132 | 0.01574 | -0.184 | 135.497
9.5 | 2.181 | 0.01637 | -0.183 | 133.227
10 | 2.229 | 0.01704 | -0.182 | 130.804
10.5 | 2.267 | 0.01788 | -0.18 | 126.808
11 | 2.313 | 0.01856 | -0.179 | 124.582
11.5 | 2.357 | 0.01931 | -0.178 | 122.085
12 | 2.4 | 0.02017 | -0.177 | 118.954
12.5 | 2.44 | 0.02105 | -0.176 | 115.906
13 | 2.479 | 0.022 | -0.175 | 112.681
13.5 | 2.515 | 0.02309 | -0.173 | 108.923
14 | 2.552 | 0.02413 | -0.172 | 105.777
14.5 | 2.587 | 0.02557 | -0.171 | 101.168
15 | 2.621 | 0.0271 | -0.169 | 96.711
15.5 | 2.654 | 0.02859 | -0.168 | 92.841
16 | 2.686 | 0.03014 | -0.167 | 89.145
16.5 | 2.718 | 0.03173 | -0.166 | 85.658
17 | 2.747 | 0.03336 | -0.164 | 82.345
17.5 | 2.774 | 0.03521 | -0.163 | 78.774
18 | 2.8 | 0.03714 | -0.162 | 75.393
18.5 | 2.825 | 0.03919 | -0.16 | 72.088
19 | 2.849 | 0.04123 | -0.159 | 69.105
19.5 | 2.873 | 0.04337 | -0.158 | 66.236
20 | 2.882 | 0.04921 | -0.156 | 58.577

## 146. Re 20M Mach 0.00 (2)
BIGFOIL.COM POLAR EXPORT
fx69pr281
FX 69-PR-281 |  |  |  | Cl Max: | 2.1377 | at alpha= | 19.5 | deg
XFOIL ncrit=9 |  |  |  | L/D Max: | 148.709 | at alpha= | 6 | deg
Re: | 20000000 |  |  | Cd Min: | 0.05597 | at alpha= | 20 | deg
Mach: | 0 |  |  | Cl=0 at alpha= | -6.5051 | deg
|  |  |  | @ Cl=0.1, Cd= | 0.0068768
|  |  |  | @ Cl=0.4, Cd= | 0.0069172
|  |  |  | @ Cl=0.6, Cd= | 0.0069509
alpha (deg) | Cl | Cd | Cm | Cl/Cd
-20 | -1.1019 | 0.05143 | -0.1387 | -21.4252
-19.5 | -1.1592 | 0.04092 | -0.1452 | -28.3284
-19 | -1.194 | 0.03277 | -0.1503 | -36.4358
-18.5 | -1.196 | 0.02781 | -0.1534 | -43.0061
-18 | -1.195 | 0.02289 | -0.1567 | -52.2062
-17.5 | -1.18 | 0.01905 | -0.1595 | -61.9423
-17 | -1.1541 | 0.01604 | -0.1621 | -71.9514
-16.5 | -1.1172 | 0.014 | -0.164 | -79.8
-16 | -1.0716 | 0.01264 | -0.1658 | -84.7785
-15.5 | -1.0174 | 0.01154 | -0.1684 | -88.1629
-15 | -0.9352 | 0.01082 | -0.1742 | -86.4325
-14.5 | -0.8855 | 0.01035 | -0.1735 | -85.5556
-14 | -0.8365 | 0.01005 | -0.1723 | -83.2338
-13.5 | -0.7883 | 0.00968 | -0.1709 | -81.436
-13 | -0.7391 | 0.00937 | -0.1695 | -78.8794
-12.5 | -0.6866 | 0.00914 | -0.1685 | -75.1204
-12 | -0.6319 | 0.00884 | -0.1677 | -71.4819
-11.5 | -0.5778 | 0.00856 | -0.1669 | -67.5
-11 | -0.521 | 0.00833 | -0.1664 | -62.545
-10.5 | -0.4638 | 0.00803 | -0.1661 | -57.7584
-10 | -0.4075 | 0.00778 | -0.1655 | -52.3779
-9.5 | -0.3492 | 0.00755 | -0.1652 | -46.2517
-9 | -0.2918 | 0.00736 | -0.1648 | -39.6467
-8.5 | -0.2325 | 0.0072 | -0.1647 | -32.2917
-8 | -0.1742 | 0.00706 | -0.1643 | -24.6742
-7.5 | -0.1162 | 0.00701 | -0.1639 | -16.5763
-7 | -0.0582 | 0.007 | -0.1634 | -8.3143
-6.5 | 0.0006 | 0.00693 | -0.1632 | 0.08658
-6 | 0.0596 | 0.00693 | -0.1629 | 8.6003
-5.5 | 0.1204 | 0.00685 | -0.1629 | 17.5766
-5 | 0.1792 | 0.00688 | -0.1626 | 26.0465
-4.5 | 0.2384 | 0.00688 | -0.1623 | 34.6512
-4 | 0.2982 | 0.00689 | -0.1622 | 43.2801
-3.5 | 0.3571 | 0.00691 | -0.1619 | 51.6787
-3 | 0.4169 | 0.00692 | -0.1618 | 60.2457
-2.5 | 0.4762 | 0.00693 | -0.1616 | 68.7157
-2 | 0.535 | 0.00696 | -0.1613 | 76.8678
-1.5 | 0.5946 | 0.00695 | -0.1612 | 85.554
-1 | 0.6538 | 0.00696 | -0.161 | 93.9368
-0.5 | 0.7083 | 0.00703 | -0.1599 | 100.7539
0 | 0.7591 | 0.00706 | -0.1581 | 107.5212
0.5 | 0.8138 | 0.0071 | -0.1571 | 114.6197
1 | 0.8692 | 0.00717 | -0.1563 | 121.2273
1.5 | 0.9221 | 0.00733 | -0.155 | 125.7981
2 | 0.9771 | 0.00746 | -0.1542 | 130.9786
2.5 | 1.0313 | 0.00761 | -0.1532 | 135.5191
3 | 1.08 | 0.00785 | -0.1513 | 137.5796
3.5 | 1.1304 | 0.00801 | -0.1497 | 141.1236
4 | 1.1784 | 0.00828 | -0.1477 | 142.3188
4.5 | 1.2299 | 0.00847 | -0.1464 | 145.2066
5 | 1.275 | 0.00875 | -0.1441 | 145.7143
5.5 | 1.322 | 0.009 | -0.1421 | 146.8889
6 | 1.3711 | 0.00922 | -0.1406 | 148.7093
6.5 | 1.4125 | 0.00959 | -0.1378 | 147.2888
7 | 1.4581 | 0.00989 | -0.1359 | 147.4317
7.5 | 1.5024 | 0.01021 | -0.1337 | 147.1499
8 | 1.5432 | 0.01065 | -0.1311 | 144.9014
8.5 | 1.5817 | 0.01114 | -0.1283 | 141.9838
9 | 1.6246 | 0.01156 | -0.1263 | 140.5363
9.5 | 1.6635 | 0.01209 | -0.1237 | 137.5931
10 | 1.7016 | 0.0127 | -0.1212 | 133.9843
10.5 | 1.7325 | 0.01355 | -0.1178 | 127.8598
11 | 1.7726 | 0.01419 | -0.1158 | 124.919
11.5 | 1.8052 | 0.01507 | -0.113 | 119.7877
12 | 1.8354 | 0.01614 | -0.1101 | 113.7175
12.5 | 1.864 | 0.01735 | -0.1071 | 107.4352
13 | 1.893 | 0.0186 | -0.1045 | 101.7742
13.5 | 1.9277 | 0.01968 | -0.1026 | 97.9522
14 | 1.9481 | 0.0215 | -0.0994 | 90.6093
14.5 | 1.9768 | 0.02298 | -0.0974 | 86.0226
15 | 1.9999 | 0.02488 | -0.095 | 80.3818
15.5 | 2.0185 | 0.02715 | -0.0925 | 74.3462
16 | 2.0412 | 0.02924 | -0.0906 | 69.8085
16.5 | 2.0581 | 0.03185 | -0.0887 | 64.6185
17 | 2.077 | 0.03443 | -0.0871 | 60.3253
18 | 2.1044 | 0.04059 | -0.0842 | 51.8453
18.5 | 2.1126 | 0.04382 | -0.0823 | 48.2109
19 | 2.1342 | 0.0465 | -0.0817 | 45.8968
19.5 | 2.1377 | 0.05088 | -0.0809 | 42.0145
20 | 2.1355 | 0.05597 | -0.0803 | 38.1544

## 147. Re 20M Mach 0.10 (1)
BIGFOIL.COM POLAR EXPORT
fx69pr281
FX 69-PR-281 |  |  |  | Cl Max: | 2.87 | at alpha= | 20 | deg
JavaFoil+Calcfoil stall+Eppler ext transition |  |  |  | L/D Max: | 169.246 | at alpha= | 5 | deg
Re: | 20000000 |  |  | Cd Min: | 0.00813 | at alpha= | -0.5 | deg
Mach: | 0.1 |  |  | Cl=0 at alpha= | -8.1905 | deg
|  |  |  | @ Cl=0.1, Cd= | 0.011368
|  |  |  | @ Cl=0.4, Cd= | 0.0087936
|  |  |  | @ Cl=0.6, Cd= | 0.0087151
alpha (deg) | Cl | Cd | Cm | Cl/Cd
-20 | -1.165 | 0.07839 | -0.161 | -14.862
-19.5 | -1.129 | 0.07446 | -0.162 | -15.168
-19 | -1.092 | 0.07049 | -0.163 | -15.498
-18.5 | -1.054 | 0.06678 | -0.164 | -15.783
-18 | -1.015 | 0.06278 | -0.165 | -16.161
-17.5 | -0.974 | 0.05872 | -0.166 | -16.591
-17 | -0.932 | 0.05483 | -0.167 | -17.007
-16.5 | -0.889 | 0.05116 | -0.168 | -17.382
-16 | -0.845 | 0.04755 | -0.169 | -17.77
-15.5 | -0.799 | 0.04412 | -0.17 | -18.113
-15 | -0.752 | 0.04096 | -0.171 | -18.365
-14.5 | -0.704 | 0.03811 | -0.172 | -18.466
-14 | -0.654 | 0.03543 | -0.173 | -18.457
-13.5 | -0.603 | 0.03287 | -0.174 | -18.348
-13 | -0.551 | 0.03058 | -0.175 | -18.028
-12.5 | -0.499 | 0.02806 | -0.176 | -17.769
-12 | -0.445 | 0.02539 | -0.178 | -17.529
-11.5 | -0.39 | 0.02303 | -0.179 | -16.948
-11 | -0.334 | 0.02078 | -0.18 | -16.097
-10.5 | -0.277 | 0.01912 | -0.182 | -14.502
-10 | -0.219 | 0.01782 | -0.183 | -12.29
-9.5 | -0.16 | 0.01642 | -0.184 | -9.729
-9 | -0.1 | 0.01513 | -0.185 | -6.585
-8.5 | -0.039 | 0.01362 | -0.187 | -2.833
-8 | 0.024 | 0.01268 | -0.188 | 1.865
-7.5 | 0.087 | 0.01176 | -0.189 | 7.39
-7 | 0.153 | 0.00977 | -0.193 | 15.642
-6.5 | 0.218 | 0.00936 | -0.194 | 23.325
-6 | 0.285 | 0.00896 | -0.195 | 31.843
-5.5 | 0.352 | 0.00883 | -0.195 | 39.862
-5 | 0.418 | 0.00878 | -0.195 | 47.661
-4.5 | 0.488 | 0.00862 | -0.197 | 56.657
-4 | 0.557 | 0.00865 | -0.197 | 64.321
-3.5 | 0.623 | 0.00875 | -0.197 | 71.249
-3 | 0.69 | 0.00886 | -0.197 | 77.886
-2.5 | 0.756 | 0.009 | -0.197 | 83.975
-2 | 0.822 | 0.00907 | -0.197 | 90.63
-1.5 | 0.888 | 0.00921 | -0.197 | 96.445
-1 | 0.954 | 0.00939 | -0.197 | 101.614
-0.5 | 1.019 | 0.00813 | -0.196 | 125.387
0 | 1.086 | 0.00829 | -0.196 | 130.977
0.5 | 1.15 | 0.00846 | -0.196 | 135.994
1 | 1.214 | 0.00863 | -0.195 | 140.577
1.5 | 1.277 | 0.009 | -0.195 | 141.966
2 | 1.34 | 0.00918 | -0.194 | 146.001
2.5 | 1.402 | 0.00935 | -0.194 | 150.02
3 | 1.464 | 0.00976 | -0.193 | 150.096
3.5 | 1.526 | 0.00917 | -0.193 | 166.378
4 | 1.586 | 0.00943 | -0.192 | 168.145
4.5 | 1.646 | 0.00974 | -0.192 | 168.904
5 | 1.705 | 0.01008 | -0.191 | 169.246
5.5 | 1.763 | 0.01257 | -0.19 | 140.311
6 | 1.82 | 0.01302 | -0.19 | 139.823
6.5 | 1.877 | 0.01349 | -0.189 | 139.168
7 | 1.931 | 0.01391 | -0.188 | 138.805
7.5 | 1.985 | 0.01438 | -0.187 | 137.968
8 | 2.037 | 0.01486 | -0.186 | 137.058
8.5 | 2.088 | 0.01537 | -0.186 | 135.852
9 | 2.138 | 0.01597 | -0.185 | 133.823
9.5 | 2.186 | 0.01668 | -0.184 | 131.049
10 | 2.234 | 0.01735 | -0.183 | 128.734
10.5 | 2.272 | 0.01821 | -0.181 | 124.758
11 | 2.317 | 0.01895 | -0.18 | 122.25
11.5 | 2.361 | 0.01973 | -0.179 | 119.65
12 | 2.402 | 0.02064 | -0.178 | 116.402
12.5 | 2.442 | 0.0216 | -0.176 | 113.057
13 | 2.478 | 0.02263 | -0.175 | 109.514
13.5 | 2.515 | 0.02369 | -0.174 | 106.197
14 | 2.552 | 0.02477 | -0.173 | 103.031
14.5 | 2.586 | 0.0263 | -0.171 | 98.345
15 | 2.62 | 0.0279 | -0.17 | 93.885
15.5 | 2.652 | 0.02947 | -0.169 | 89.971
16 | 2.683 | 0.03108 | -0.167 | 86.325
16.5 | 2.714 | 0.03279 | -0.166 | 82.764
17 | 2.741 | 0.03455 | -0.165 | 79.322
17.5 | 2.767 | 0.03651 | -0.163 | 75.778
18 | 2.792 | 0.0385 | -0.162 | 72.511
18.5 | 2.816 | 0.04064 | -0.161 | 69.288
19 | 2.839 | 0.04273 | -0.16 | 66.448
19.5 | 2.86 | 0.04513 | -0.158 | 63.37
20 | 2.87 | 0.05094 | -0.156 | 56.346

## 148. Re 20M Mach 0.10 (2)
BIGFOIL.COM POLAR EXPORT
fx69pr281
FX 69-PR-281 |  |  |  | Cl Max: | 2.1344 | at alpha= | 20 | deg
XFOIL ncrit=9 |  |  |  | L/D Max: | 146.941 | at alpha= | 6 | deg
Re: | 20000000 |  |  | Cd Min: | 0.05846 | at alpha= | 20 | deg
Mach: | 0.1 |  |  | Cl=0 at alpha= | -6.479 | deg
|  |  |  | @ Cl=0.1, Cd= | 0.0068968
|  |  |  | @ Cl=0.4, Cd= | 0.0069372
|  |  |  | @ Cl=0.6, Cd= | 0.0069708
alpha (deg) | Cl | Cd | Cm | Cl/Cd
-20 | -1.043 | 0.05837 | -0.1363 | -17.8688
-19.5 | -1.1062 | 0.04708 | -0.1435 | -23.4962
-19 | -1.1297 | 0.0398 | -0.1481 | -28.3844
-18.5 | -1.1611 | 0.032 | -0.1531 | -36.2844
-17.5 | -1.1632 | 0.02194 | -0.1595 | -53.0173
-17 | -1.1491 | 0.01787 | -0.1627 | -64.3033
-16.5 | -1.1181 | 0.01527 | -0.1648 | -73.222
-16 | -1.0753 | 0.01352 | -0.1669 | -79.534
-15.5 | -1.0266 | 0.01222 | -0.1689 | -84.0098
-15 | -0.9349 | 0.01124 | -0.177 | -83.1762
-14.5 | -0.8921 | 0.01059 | -0.1757 | -84.2398
-14 | -0.8436 | 0.01024 | -0.1744 | -82.3828
-13.5 | -0.795 | 0.00987 | -0.1729 | -80.5471
-13 | -0.7464 | 0.00952 | -0.1713 | -78.4034
-12.5 | -0.6943 | 0.00926 | -0.1701 | -74.9784
-12 | -0.639 | 0.00898 | -0.1693 | -71.1581
-11.5 | -0.585 | 0.00867 | -0.1683 | -67.474
-11 | -0.5278 | 0.00843 | -0.1677 | -62.6097
-10.5 | -0.4703 | 0.00811 | -0.1673 | -57.9901
-10 | -0.4136 | 0.00787 | -0.1666 | -52.554
-9.5 | -0.3548 | 0.00763 | -0.1663 | -46.5007
-9 | -0.297 | 0.00744 | -0.1658 | -39.9194
-8.5 | -0.2375 | 0.00724 | -0.1656 | -32.8039
-8 | -0.1786 | 0.0071 | -0.1652 | -25.1549
-7.5 | -0.1202 | 0.00705 | -0.1647 | -17.0496
-7 | -0.0618 | 0.00702 | -0.1642 | -8.8034
-6.5 | -0.0025 | 0.00696 | -0.1639 | -0.3592
-6 | 0.057 | 0.00696 | -0.1635 | 8.1897
-5.5 | 0.1182 | 0.00687 | -0.1635 | 17.2052
-5 | 0.1775 | 0.00691 | -0.1631 | 25.6874
-4.5 | 0.237 | 0.0069 | -0.1628 | 34.3478
-4 | 0.2973 | 0.00691 | -0.1627 | 43.0246
-3.5 | 0.3565 | 0.00693 | -0.1623 | 51.443
-3 | 0.4168 | 0.00694 | -0.1622 | 60.0576
-2.5 | 0.4763 | 0.00696 | -0.1619 | 68.4339
-2 | 0.5355 | 0.00698 | -0.1616 | 76.7192
-1.5 | 0.5956 | 0.00697 | -0.1614 | 85.4519
-1 | 0.6546 | 0.00698 | -0.1611 | 93.7822
-0.5 | 0.7055 | 0.00703 | -0.1592 | 100.3556
0 | 0.7589 | 0.00707 | -0.1578 | 107.3409
0.5 | 0.815 | 0.00712 | -0.157 | 114.4663
1 | 0.8712 | 0.0072 | -0.1561 | 121
1.5 | 0.9246 | 0.00738 | -0.1549 | 125.2846
2 | 0.9802 | 0.0075 | -0.154 | 130.6933
2.5 | 1.0343 | 0.00766 | -0.1529 | 135.0261
3 | 1.0817 | 0.00791 | -0.1506 | 136.7509
3.5 | 1.1334 | 0.00808 | -0.1492 | 140.2723
4 | 1.1821 | 0.00835 | -0.1473 | 141.5689
4.5 | 1.2338 | 0.00854 | -0.1459 | 144.4731
5 | 1.2774 | 0.00885 | -0.1432 | 144.339
5.5 | 1.3264 | 0.00908 | -0.1415 | 146.0793
6 | 1.3739 | 0.00935 | -0.1396 | 146.9412
6.5 | 1.4161 | 0.00972 | -0.1369 | 145.6893
7 | 1.4625 | 0.01003 | -0.1349 | 145.8126
7.5 | 1.5056 | 0.01038 | -0.1325 | 145.0482
8 | 1.5473 | 0.01085 | -0.13 | 142.6083
8.5 | 1.5849 | 0.01138 | -0.127 | 139.2707
9 | 1.6285 | 0.01181 | -0.125 | 137.8916
9.5 | 1.6673 | 0.01238 | -0.1223 | 134.6769
10 | 1.7011 | 0.01314 | -0.1192 | 129.4597
10.5 | 1.7372 | 0.01391 | -0.1165 | 124.8886
11 | 1.7712 | 0.01476 | -0.1137 | 120
11.5 | 1.8102 | 0.01552 | -0.1116 | 116.6366
12 | 1.8358 | 0.01683 | -0.1081 | 109.079
12.5 | 1.8677 | 0.01798 | -0.1056 | 103.8765
13 | 1.8974 | 0.01927 | -0.103 | 98.4639
13.5 | 1.9256 | 0.02072 | -0.1005 | 92.9344
14 | 1.9511 | 0.02239 | -0.0979 | 87.1416
14.5 | 1.9717 | 0.02443 | -0.0951 | 80.7081
15 | 2.0047 | 0.02585 | -0.0936 | 77.5513
15.5 | 2.0198 | 0.02844 | -0.091 | 71.0197
16 | 2.033 | 0.03128 | -0.0886 | 64.9936
16.5 | 2.0622 | 0.03314 | -0.0874 | 62.2269
17 | 2.0771 | 0.03613 | -0.0857 | 57.4896
17.5 | 2.0838 | 0.03982 | -0.0839 | 52.3305
18 | 2.1051 | 0.04245 | -0.083 | 49.5901
18.5 | 2.1133 | 0.04579 | -0.0813 | 46.152
19 | 2.1205 | 0.04991 | -0.0805 | 42.4865
19.5 | 2.1214 | 0.05473 | -0.0798 | 38.7612
20 | 2.1344 | 0.05846 | -0.0796 | 36.5104

## 149. Re 20M Mach 0.25 (1)
BIGFOIL.COM POLAR EXPORT
fx69pr281
FX 69-PR-281 |  |  |  | Cl Max: | 2.766 | at alpha= | 20 | deg
JavaFoil+Calcfoil stall+Eppler ext transition |  |  |  | L/D Max: | 162.441 | at alpha= | 4 | deg
Re: | 20000000 |  |  | Cd Min: | 0.00849 | at alpha= | -1.5 | deg
Mach: | 0.25 |  |  | Cl=0 at alpha= | -8.1905 | deg
|  |  |  | @ Cl=0.1, Cd= | 0.012594
|  |  |  | @ Cl=0.4, Cd= | 0.0091278
|  |  |  | @ Cl=0.6, Cd= | 0.0090014
alpha (deg) | Cl | Cd | Cm | Cl/Cd
-20 | -1.127 | 0.08829 | -0.162 | -12.762
-19.5 | -1.098 | 0.08337 | -0.163 | -13.169
-19 | -1.067 | 0.07882 | -0.164 | -13.539
-18.5 | -1.034 | 0.07434 | -0.165 | -13.91
-18 | -0.999 | 0.07001 | -0.166 | -14.272
-17.5 | -0.962 | 0.0658 | -0.167 | -14.623
-17 | -0.923 | 0.06187 | -0.168 | -14.925
-16.5 | -0.883 | 0.05803 | -0.169 | -15.211
-16 | -0.841 | 0.05392 | -0.17 | -15.597
-15.5 | -0.798 | 0.0499 | -0.171 | -15.989
-15 | -0.753 | 0.04601 | -0.173 | -16.363
-14.5 | -0.706 | 0.04282 | -0.174 | -16.485
-14 | -0.657 | 0.03975 | -0.175 | -16.538
-13.5 | -0.607 | 0.03677 | -0.176 | -16.52
-13 | -0.556 | 0.03415 | -0.177 | -16.286
-12.5 | -0.503 | 0.03152 | -0.178 | -15.969
-12 | -0.449 | 0.02901 | -0.179 | -15.482
-11.5 | -0.394 | 0.02644 | -0.181 | -14.907
-11 | -0.338 | 0.02359 | -0.183 | -14.346
-10.5 | -0.281 | 0.0217 | -0.184 | -12.933
-10 | -0.222 | 0.02009 | -0.185 | -11.046
-9.5 | -0.162 | 0.01843 | -0.187 | -8.796
-9 | -0.101 | 0.01696 | -0.188 | -5.962
-8.5 | -0.039 | 0.01563 | -0.189 | -2.5
-8 | 0.024 | 0.01422 | -0.191 | 1.688
-7.5 | 0.088 | 0.01299 | -0.192 | 6.797
-7 | 0.155 | 0.01078 | -0.196 | 14.382
-6.5 | 0.222 | 0.01015 | -0.197 | 21.892
-6 | 0.29 | 0.00965 | -0.199 | 30.098
-5.5 | 0.36 | 0.00918 | -0.2 | 39.258
-5 | 0.429 | 0.00909 | -0.2 | 47.132
-4.5 | 0.497 | 0.00909 | -0.2 | 54.703
-4 | 0.569 | 0.00897 | -0.202 | 63.489
-3.5 | 0.638 | 0.00904 | -0.202 | 70.573
-3 | 0.707 | 0.00916 | -0.202 | 77.133
-2.5 | 0.775 | 0.00932 | -0.202 | 83.114
-2 | 0.843 | 0.00941 | -0.202 | 89.577
-1.5 | 0.91 | 0.00849 | -0.202 | 107.205
-1 | 0.977 | 0.00863 | -0.202 | 113.252
-0.5 | 1.044 | 0.00877 | -0.201 | 119.051
0 | 1.113 | 0.00858 | -0.201 | 129.694
0.5 | 1.179 | 0.00877 | -0.201 | 134.391
1 | 1.244 | 0.00898 | -0.2 | 138.559
1.5 | 1.308 | 0.00919 | -0.2 | 142.29
2 | 1.372 | 0.00958 | -0.2 | 143.291
2.5 | 1.436 | 0.00895 | -0.199 | 160.432
3 | 1.498 | 0.00929 | -0.199 | 161.372
3.5 | 1.56 | 0.00964 | -0.198 | 161.915
4 | 1.622 | 0.00998 | -0.197 | 162.441
4.5 | 1.682 | 0.01243 | -0.197 | 135.306
5 | 1.741 | 0.01291 | -0.196 | 134.877
5.5 | 1.799 | 0.01345 | -0.195 | 133.759
6 | 1.855 | 0.01399 | -0.195 | 132.654
6.5 | 1.91 | 0.01452 | -0.194 | 131.494
7 | 1.963 | 0.01507 | -0.193 | 130.271
7.5 | 2.015 | 0.01564 | -0.192 | 128.854
8 | 2.066 | 0.01622 | -0.191 | 127.405
8.5 | 2.116 | 0.01687 | -0.19 | 125.454
9 | 2.165 | 0.01763 | -0.189 | 122.749
9.5 | 2.203 | 0.01864 | -0.187 | 118.195
10 | 2.248 | 0.0195 | -0.186 | 115.281
10.5 | 2.29 | 0.02049 | -0.185 | 111.78
11 | 2.331 | 0.02145 | -0.183 | 108.667
11.5 | 2.367 | 0.02263 | -0.182 | 104.561
12 | 2.404 | 0.0238 | -0.181 | 101.02
12.5 | 2.44 | 0.02498 | -0.179 | 97.666
13 | 2.475 | 0.02627 | -0.178 | 94.204
13.5 | 2.508 | 0.02758 | -0.177 | 90.94
14 | 2.54 | 0.02904 | -0.176 | 87.485
14.5 | 2.568 | 0.0311 | -0.174 | 82.58
15 | 2.595 | 0.03317 | -0.173 | 78.226
15.5 | 2.62 | 0.03542 | -0.171 | 73.953
16 | 2.643 | 0.03771 | -0.17 | 70.098
16.5 | 2.666 | 0.04 | -0.168 | 66.656
17 | 2.685 | 0.04245 | -0.167 | 63.263
17.5 | 2.702 | 0.04509 | -0.165 | 59.931
18 | 2.718 | 0.04784 | -0.164 | 56.813
18.5 | 2.734 | 0.05049 | -0.163 | 54.151
19 | 2.749 | 0.05327 | -0.161 | 51.6
19.5 | 2.762 | 0.05606 | -0.16 | 49.264
20 | 2.766 | 0.06151 | -0.158 | 44.966

## 150. Re 20M Mach 0.25 (2)
BIGFOIL.COM POLAR EXPORT
fx69pr281
FX 69-PR-281 |  |  |  | Cl Max: | 2.0641 | at alpha= | 18.5 | deg
XFOIL ncrit=9 |  |  |  | L/D Max: | 138.926 | at alpha= | 5.5 | deg
Re: | 20000000 |  |  | Cd Min: | 0.09175 | at alpha= | -20 | deg
Mach: | 0.25 |  |  | Cl=0 at alpha= | -6.3331 | deg
|  |  |  | @ Cl=0.1, Cd= | 0.0070527
|  |  |  | @ Cl=0.4, Cd= | 0.0070469
|  |  |  | @ Cl=0.6, Cd= | 0.0070182
alpha (deg) | Cl | Cd | Cm | Cl/Cd
-20 | -0.7712 | 0.09175 | -0.1238 | -8.4054
-19.5 | -0.7805 | 0.08452 | -0.1289 | -9.2345
-18.5 | -0.8515 | 0.06569 | -0.1418 | -12.9624
-18 | -0.8799 | 0.05747 | -0.1472 | -15.3106
-17.5 | -0.9299 | 0.04762 | -0.1538 | -19.5275
-17 | -0.9731 | 0.03873 | -0.1595 | -25.1252
-16.5 | -1.0141 | 0.03045 | -0.1648 | -33.3038
-16 | -1.0354 | 0.02383 | -0.1689 | -43.4494
-15.5 | -1.0245 | 0.01935 | -0.1722 | -52.9457
-15 | -0.9937 | 0.01615 | -0.1751 | -61.5294
-14.5 | -0.9476 | 0.01392 | -0.178 | -68.0747
-14 | -0.8491 | 0.01229 | -0.1879 | -69.0887
-13.5 | -0.8255 | 0.01105 | -0.1849 | -74.7059
-13 | -0.7795 | 0.01059 | -0.1824 | -73.6072
-12.5 | -0.7311 | 0.01015 | -0.1801 | -72.0296
-12 | -0.6791 | 0.00967 | -0.1782 | -70.2275
-11.5 | -0.6231 | 0.00937 | -0.1766 | -66.4995
-11 | -0.5658 | 0.009 | -0.1753 | -62.8667
-10.5 | -0.5064 | 0.00866 | -0.1743 | -58.4758
-10 | -0.4484 | 0.00835 | -0.1731 | -53.7006
-9.5 | -0.3875 | 0.00804 | -0.1723 | -48.1965
-9 | -0.3279 | 0.00779 | -0.1714 | -42.0924
-8.5 | -0.2666 | 0.00753 | -0.1707 | -35.405
-8 | -0.2043 | 0.00736 | -0.1701 | -27.7582
-7.5 | -0.1441 | 0.00728 | -0.1691 | -19.794
-7 | -0.0828 | 0.00718 | -0.1684 | -11.532
-6.5 | -0.0206 | 0.00713 | -0.1678 | -2.8892
-6 | 0.0411 | 0.00709 | -0.1672 | 5.7969
-5.5 | 0.1042 | 0.00705 | -0.1667 | 14.7801
-5 | 0.1667 | 0.00702 | -0.1662 | 23.7464
-4.5 | 0.2278 | 0.00706 | -0.1655 | 32.2663
-4 | 0.2902 | 0.00704 | -0.1651 | 41.2216
-3.5 | 0.3518 | 0.00707 | -0.1644 | 49.7595
-3 | 0.4145 | 0.00704 | -0.1641 | 58.8778
-2.5 | 0.4737 | 0.00709 | -0.1631 | 66.8124
-2 | 0.529 | 0.00705 | -0.1613 | 75.0355
-1.5 | 0.588 | 0.00701 | -0.1603 | 83.8802
-1 | 0.6468 | 0.00705 | -0.1593 | 91.7447
-0.5 | 0.705 | 0.00712 | -0.1582 | 99.0169
0 | 0.7642 | 0.00722 | -0.1573 | 105.8449
0.5 | 0.8249 | 0.00728 | -0.1567 | 113.3104
1 | 0.8837 | 0.00741 | -0.1557 | 119.2578
1.5 | 0.936 | 0.00763 | -0.1537 | 122.6737
2 | 0.9918 | 0.00776 | -0.1522 | 127.8093
2.5 | 1.0451 | 0.00799 | -0.1504 | 130.801
3 | 1.099 | 0.00821 | -0.1487 | 133.8611
3.5 | 1.1478 | 0.00849 | -0.1462 | 135.1943
4 | 1.1982 | 0.00875 | -0.1441 | 136.9371
4.5 | 1.2489 | 0.00904 | -0.142 | 138.1527
5 | 1.2933 | 0.00942 | -0.1389 | 137.293
5.5 | 1.3448 | 0.00968 | -0.1371 | 138.9256
6 | 1.3867 | 0.01015 | -0.1338 | 136.6207
6.5 | 1.4337 | 0.01056 | -0.1314 | 135.767
7 | 1.4776 | 0.01101 | -0.1286 | 134.2053
7.5 | 1.5218 | 0.01154 | -0.126 | 131.8718
8 | 1.5592 | 0.01225 | -0.1225 | 127.2816
8.5 | 1.5994 | 0.01292 | -0.1196 | 123.7926
9 | 1.6434 | 0.01356 | -0.1173 | 121.1947
9.5 | 1.6769 | 0.01456 | -0.1138 | 115.1717
10 | 1.7138 | 0.01555 | -0.1109 | 110.2122
10.5 | 1.7489 | 0.01664 | -0.108 | 105.1022
11 | 1.7844 | 0.01781 | -0.1053 | 100.1909
11.5 | 1.8158 | 0.01922 | -0.1023 | 94.4745
12 | 1.8403 | 0.02105 | -0.099 | 87.4252
12.5 | 1.879 | 0.0223 | -0.0971 | 84.2601
13 | 1.9042 | 0.02431 | -0.0943 | 78.3299
13.5 | 1.921 | 0.02691 | -0.0912 | 71.3861
14 | 1.9509 | 0.02887 | -0.0892 | 67.5753
14.5 | 1.9718 | 0.03149 | -0.087 | 62.6167
15 | 1.9828 | 0.03489 | -0.0846 | 56.83
15.5 | 1.9968 | 0.03826 | -0.0827 | 52.1903
16 | 2.0244 | 0.0407 | -0.0815 | 49.7396
16.5 | 2.0337 | 0.04468 | -0.08 | 45.517
17 | 2.0354 | 0.04941 | -0.0788 | 41.1941
17.5 | 2.044 | 0.05382 | -0.0781 | 37.9784
18.5 | 2.0641 | 0.06267 | -0.0776 | 32.936
19 | 2.0572 | 0.06833 | -0.0772 | 30.1068
19.5 | 2.0573 | 0.07411 | -0.0778 | 27.7601
20 | 2.0564 | 0.08015 | -0.0787 | 25.6569

## 151. Re 20M Mach 0.50 (1)
BIGFOIL.COM POLAR EXPORT
fx69pr281
FX 69-PR-281 |  |  |  | Cl Max: | 2.024 | at alpha= | 8.5 | deg
JavaFoil+Calcfoil stall+Eppler ext transition |  |  |  | L/D Max: | 130.442 | at alpha= | 0.5 | deg
Re: | 20000000 |  |  | Cd Min: | 0.0095 | at alpha= | -0.5 | deg
Mach: | 0.5 |  |  | Cl=0 at alpha= | -8.1894 | deg
|  |  |  | @ Cl=0.1, Cd= | 0.020265
|  |  |  | @ Cl=0.4, Cd= | 0.012796
|  |  |  | @ Cl=0.6, Cd= | 0.010256
alpha (deg) | Cl | Cd | Cm | Cl/Cd
-20 | -0.728 | 0.22446 | -0.152 | -3.241
-19.5 | -0.698 | 0.20641 | -0.154 | -3.381
-19 | -0.667 | 0.1997 | -0.153 | -3.339
-18.5 | -0.635 | 0.19658 | -0.151 | -3.231
-18 | -0.604 | 0.18291 | -0.15 | -3.303
-17.5 | -0.575 | 0.16353 | -0.153 | -3.517
-17 | -0.544 | 0.15579 | -0.151 | -3.49
-16.5 | -0.514 | 0.14413 | -0.153 | -3.566
-16 | -0.488 | 0.11629 | -0.161 | -4.193
-15.5 | -0.457 | 0.10758 | -0.162 | -4.249
-15 | -0.429 | 0.09291 | -0.168 | -4.622
-14.5 | -0.4 | 0.08302 | -0.171 | -4.819
-14 | -0.532 | 0.07314 | -0.175 | -7.27
-13.5 | -0.541 | 0.06339 | -0.179 | -8.529
-13 | -0.52 | 0.05746 | -0.181 | -9.058
-12.5 | -0.486 | 0.05219 | -0.183 | -9.319
-12 | -0.444 | 0.04728 | -0.186 | -9.39
-11.5 | -0.396 | 0.04301 | -0.188 | -9.204
-11 | -0.344 | 0.03917 | -0.189 | -8.773
-10.5 | -0.289 | 0.035 | -0.192 | -8.245
-10 | -0.23 | 0.03192 | -0.194 | -7.215
-9.5 | -0.169 | 0.02924 | -0.196 | -5.79
-9 | -0.106 | 0.02675 | -0.198 | -3.97
-8.5 | -0.041 | 0.02458 | -0.199 | -1.676
-8 | 0.025 | 0.02262 | -0.201 | 1.121
-7.5 | 0.094 | 0.02043 | -0.203 | 4.58
-7 | 0.163 | 0.01853 | -0.205 | 8.812
-6.5 | 0.237 | 0.01502 | -0.21 | 15.782
-6 | 0.31 | 0.01399 | -0.212 | 22.173
-5.5 | 0.385 | 0.01293 | -0.214 | 29.799
-5 | 0.461 | 0.01225 | -0.215 | 37.628
-4.5 | 0.538 | 0.01068 | -0.217 | 50.377
-4 | 0.617 | 0.01014 | -0.219 | 60.832
-3.5 | 0.694 | 0.00994 | -0.22 | 69.794
-3 | 0.772 | 0.00975 | -0.222 | 79.21
-2.5 | 0.847 | 0.00982 | -0.222 | 86.256
-2 | 0.921 | 0.00993 | -0.222 | 92.73
-1.5 | 0.999 | 0.00998 | -0.223 | 100.167
-1 | 1.074 | 0.01019 | -0.224 | 105.413
-0.5 | 1.148 | 0.0095 | -0.224 | 120.852
0 | 1.227 | 0.00968 | -0.224 | 126.824
0.5 | 1.297 | 0.00994 | -0.223 | 130.442
1 | 1.365 | 0.01246 | -0.223 | 109.613
1.5 | 1.433 | 0.01292 | -0.222 | 110.865
2 | 1.498 | 0.01339 | -0.222 | 111.911
2.5 | 1.562 | 0.01395 | -0.221 | 111.979
3 | 1.622 | 0.01458 | -0.22 | 111.299
3.5 | 1.681 | 0.01548 | -0.219 | 108.597
4 | 1.736 | 0.01639 | -0.218 | 105.897
4.5 | 1.789 | 0.01736 | -0.217 | 103.066
5 | 1.832 | 0.01862 | -0.215 | 98.366
5.5 | 1.877 | 0.02002 | -0.214 | 93.765
6 | 1.915 | 0.02161 | -0.212 | 88.592
6.5 | 1.947 | 0.02325 | -0.21 | 83.735
7 | 1.977 | 0.02498 | -0.208 | 79.159
7.5 | 2.001 | 0.02696 | -0.206 | 74.218
8 | 2.018 | 0.0292 | -0.204 | 69.116
8.5 | 2.024 | 0.03186 | -0.202 | 63.531
9 | 2.02 | 0.03512 | -0.2 | 57.518
9.5 | 1.998 | 0.03984 | -0.196 | 50.145
10 | 1.956 | 0.04504 | -0.194 | 43.435
10.5 | 1.867 | 0.05198 | -0.19 | 35.923
11 | 1.662 | 0.06224 | -0.185 | 26.702
11.5 | 1.291 | 0.07754 | -0.179 | 16.652
12 | 1.271 | 0.1226 | -0.161 | 10.366
12.5 | 1.295 | 0.1465 | -0.158 | 8.842
13 | 1.319 | 0.16676 | -0.155 | 7.912
13.5 | 1.351 | 0.18363 | -0.155 | 7.356

## 152. Re 20M Mach 0.50 (2)
BIGFOIL.COM POLAR EXPORT
fx69pr281
FX 69-PR-281 |  |  |  | Cl Max: | 1.7959 | at alpha= | 13 | deg
XFOIL ncrit=9 |  |  |  | L/D Max: | 107.639 | at alpha= | 2.5 | deg
Re: | 20000000 |  |  | Cd Min: | 0.14248 | at alpha= | 18 | deg
Mach: | 0.5 |  |  | Cl=0 at alpha= | -5.4371 | deg
|  |  |  | @ Cl=0.1, Cd= | 0.0076848
|  |  |  | @ Cl=0.4, Cd= | 0.0077392
|  |  |  | @ Cl=0.6, Cd= | 0.0079676
alpha (deg) | Cl | Cd | Cm | Cl/Cd
-16 | -0.3149 | 0.09648 | -0.1529 | -3.2639
-15.5 | -0.3083 | 0.09012 | -0.1575 | -3.421
-15 | -0.3046 | 0.08383 | -0.1619 | -3.6335
-14.5 | -0.3147 | 0.07662 | -0.167 | -4.1073
-14 | -0.319 | 0.07011 | -0.1714 | -4.55
-13.5 | -0.3271 | 0.06352 | -0.176 | -5.1496
-13 | -0.3558 | 0.05575 | -0.1817 | -6.3821
-12.5 | -0.4085 | 0.0468 | -0.1884 | -8.7286
-12 | -0.486 | 0.03683 | -0.1959 | -13.1958
-11.5 | -0.5645 | 0.02732 | -0.2027 | -20.6625
-11 | -0.5904 | 0.01994 | -0.2093 | -29.6088
-10.5 | -0.5694 | 0.01481 | -0.2147 | -38.447
-10 | -0.5877 | 0.01166 | -0.2096 | -50.4031
-9.5 | -0.5387 | 0.01091 | -0.2045 | -49.3767
-9 | -0.481 | 0.01017 | -0.2003 | -47.296
-8.5 | -0.4162 | 0.00967 | -0.1964 | -43.0403
-8 | -0.3514 | 0.00922 | -0.1927 | -38.1128
-7.5 | -0.2886 | 0.0087 | -0.1888 | -33.1724
-7 | -0.2265 | 0.00832 | -0.1845 | -27.2236
-6.5 | -0.1543 | 0.00801 | -0.1818 | -19.2634
-6 | -0.081 | 0.00781 | -0.1793 | -10.3713
-5.5 | -0.009 | 0.00775 | -0.1767 | -1.1613
-5 | 0.0625 | 0.00769 | -0.1742 | 8.1274
-4.5 | 0.1351 | 0.00768 | -0.172 | 17.5911
-4 | 0.21 | 0.00761 | -0.1703 | 27.5953
-3.5 | 0.2819 | 0.00765 | -0.1681 | 36.8497
-3 | 0.3518 | 0.0077 | -0.1658 | 45.6883
-2.5 | 0.4255 | 0.00776 | -0.1641 | 54.8325
-2 | 0.4994 | 0.00778 | -0.1626 | 64.1902
-1.5 | 0.5699 | 0.0079 | -0.1607 | 72.1392
-1 | 0.6367 | 0.00805 | -0.1582 | 79.0932
-0.5 | 0.7073 | 0.00815 | -0.1563 | 86.7853
0 | 0.7779 | 0.00828 | -0.1545 | 93.9493
0.5 | 0.8414 | 0.00851 | -0.1517 | 98.8719
1 | 0.904 | 0.00882 | -0.1488 | 102.4943
1.5 | 0.9679 | 0.00908 | -0.1462 | 106.5969
2 | 1.0236 | 0.00956 | -0.1424 | 107.0711
2.5 | 1.0807 | 0.01004 | -0.1389 | 107.6394
3 | 1.1306 | 0.01072 | -0.1347 | 105.4664
3.5 | 1.1873 | 0.01132 | -0.1314 | 104.8852
4 | 1.2325 | 0.01226 | -0.1268 | 100.5302
4.5 | 1.2851 | 0.0131 | -0.1233 | 98.0992
5 | 1.3323 | 0.01419 | -0.1193 | 93.8901
5.5 | 1.3801 | 0.01535 | -0.1157 | 89.9088
6 | 1.4281 | 0.01661 | -0.1122 | 85.9783
6.5 | 1.4757 | 0.01798 | -0.1088 | 82.0745
7 | 1.5136 | 0.01982 | -0.1049 | 76.3673
7.5 | 1.5568 | 0.0216 | -0.1016 | 72.0741
8 | 1.598 | 0.0236 | -0.0985 | 67.7119
8.5 | 1.6322 | 0.026 | -0.0951 | 62.7769
9 | 1.6632 | 0.02868 | -0.0919 | 57.9916
9.5 | 1.6991 | 0.03129 | -0.0892 | 54.3017
10 | 1.7254 | 0.03451 | -0.0863 | 49.9971
10.5 | 1.7416 | 0.03845 | -0.0836 | 45.2952
11 | 1.7627 | 0.04231 | -0.0813 | 41.6615
11.5 | 1.7799 | 0.04658 | -0.0794 | 38.2117
12 | 1.7844 | 0.0518 | -0.0778 | 34.4479
12.5 | 1.7924 | 0.05705 | -0.0766 | 31.4181
13 | 1.7959 | 0.0628 | -0.0759 | 28.5971
13.5 | 1.7837 | 0.06994 | -0.0759 | 25.5033
14 | 1.7856 | 0.07628 | -0.0762 | 23.4085
14.5 | 1.7794 | 0.08354 | -0.0772 | 21.3
15 | 1.7623 | 0.09189 | -0.0789 | 19.1784
15.5 | 1.7601 | 0.0992 | -0.0806 | 17.7429
16 | 1.7466 | 0.1076 | -0.0831 | 16.2323
16.5 | 1.7228 | 0.11714 | -0.0866 | 14.7072
17 | 1.7181 | 0.12493 | -0.0895 | 13.7525
17.5 | 1.7098 | 0.13316 | -0.093 | 12.8402
18 | 1.6895 | 0.14248 | -0.0972 | 11.8578