## index
index | Re | Mach | Datasource
1 | 50000 | 0 | JavaFoil+Calcfoil stall+Eppler ext transition
2 | 50000 | 0 | XFOIL ncrit=9
3 | 50000 | 0.1 | JavaFoil+Calcfoil stall+Eppler ext transition
4 | 50000 | 0.1 | XFOIL ncrit=9
5 | 50000 | 0.25 | JavaFoil+Calcfoil stall+Eppler ext transition
6 | 50000 | 0.25 | XFOIL ncrit=9
7 | 50000 | 0.5 | JavaFoil+Calcfoil stall+Eppler ext transition
8 | 50000 | 0.5 | XFOIL ncrit=9
9 | 100000 | 0 | JavaFoil+Calcfoil stall+Eppler ext transition
10 | 100000 | 0 | XFOIL ncrit=9
11 | 100000 | 0.1 | JavaFoil+Calcfoil stall+Eppler ext transition
12 | 100000 | 0.1 | XFOIL ncrit=9
13 | 100000 | 0.25 | JavaFoil+Calcfoil stall+Eppler ext transition
14 | 100000 | 0.25 | XFOIL ncrit=9
15 | 100000 | 0.5 | JavaFoil+Calcfoil stall+Eppler ext transition
16 | 100000 | 0.5 | XFOIL ncrit=9
17 | 250000 | 0 | JavaFoil+Calcfoil stall+Eppler ext transition
18 | 250000 | 0 | XFOIL ncrit=9
19 | 250000 | 0.1 | JavaFoil+Calcfoil stall+Eppler ext transition
20 | 250000 | 0.1 | XFOIL ncrit=9
21 | 250000 | 0.25 | JavaFoil+Calcfoil stall+Eppler ext transition
22 | 250000 | 0.25 | XFOIL ncrit=9
23 | 250000 | 0.5 | JavaFoil+Calcfoil stall+Eppler ext transition
24 | 250000 | 0.5 | XFOIL ncrit=9
25 | 500000 | 0 | JavaFoil+Calcfoil stall+Eppler ext transition
26 | 500000 | 0 | XFOIL ncrit=9
27 | 500000 | 0.1 | JavaFoil+Calcfoil stall+Eppler ext transition
28 | 500000 | 0.1 | XFOIL ncrit=9
29 | 500000 | 0.25 | JavaFoil+Calcfoil stall+Eppler ext transition
30 | 500000 | 0.25 | XFOIL ncrit=9
31 | 500000 | 0.5 | JavaFoil+Calcfoil stall+Eppler ext transition
32 | 500000 | 0.5 | XFOIL ncrit=9
33 | 750000 | 0 | JavaFoil+Calcfoil stall+Eppler ext transition
34 | 750000 | 0 | XFOIL ncrit=9
35 | 750000 | 0.1 | JavaFoil+Calcfoil stall+Eppler ext transition
36 | 750000 | 0.1 | XFOIL ncrit=9
37 | 750000 | 0.25 | JavaFoil+Calcfoil stall+Eppler ext transition
38 | 750000 | 0.25 | XFOIL ncrit=9
39 | 750000 | 0.5 | JavaFoil+Calcfoil stall+Eppler ext transition
40 | 750000 | 0.5 | XFOIL ncrit=9
41 | 1000000 | 0 | JavaFoil+Calcfoil stall+Eppler ext transition
42 | 1000000 | 0 | XFOIL ncrit=9
43 | 1000000 | 0.1 | JavaFoil+Calcfoil stall+Eppler ext transition
44 | 1000000 | 0.1 | XFOIL ncrit=9
45 | 1000000 | 0.25 | JavaFoil+Calcfoil stall+Eppler ext transition
46 | 1000000 | 0.25 | XFOIL ncrit=9
47 | 1000000 | 0.5 | JavaFoil+Calcfoil stall+Eppler ext transition
48 | 1000000 | 0.5 | XFOIL ncrit=9
49 | 2000000 | 0 | JavaFoil+Calcfoil stall+Eppler ext transition
50 | 2000000 | 0 | XFOIL ncrit=9
51 | 2000000 | 0.1 | JavaFoil+Calcfoil stall+Eppler ext transition
52 | 2000000 | 0.1 | XFOIL ncrit=9
53 | 2000000 | 0.25 | JavaFoil+Calcfoil stall+Eppler ext transition
54 | 2000000 | 0.25 | XFOIL ncrit=9
55 | 2000000 | 0.5 | JavaFoil+Calcfoil stall+Eppler ext transition
56 | 2000000 | 0.5 | XFOIL ncrit=9
57 | 3000000 | 0 | JavaFoil+Calcfoil stall+Eppler ext transition
58 | 3000000 | 0 | XFOIL ncrit=9
59 | 3000000 | 0.1 | JavaFoil+Calcfoil stall+Eppler ext transition
60 | 3000000 | 0.1 | XFOIL ncrit=9
61 | 3000000 | 0.25 | JavaFoil+Calcfoil stall+Eppler ext transition
62 | 3000000 | 0.25 | XFOIL ncrit=9
63 | 3000000 | 0.5 | JavaFoil+Calcfoil stall+Eppler ext transition
64 | 3000000 | 0.5 | XFOIL ncrit=9
65 | 4000000 | 0 | JavaFoil+Calcfoil stall+Eppler ext transition
66 | 4000000 | 0 | XFOIL ncrit=9
67 | 4000000 | 0.1 | JavaFoil+Calcfoil stall+Eppler ext transition
68 | 4000000 | 0.1 | XFOIL ncrit=9
69 | 4000000 | 0.25 | JavaFoil+Calcfoil stall+Eppler ext transition
70 | 4000000 | 0.25 | XFOIL ncrit=9
71 | 4000000 | 0.5 | JavaFoil+Calcfoil stall+Eppler ext transition
72 | 4000000 | 0.5 | XFOIL ncrit=9
73 | 5000000 | 0 | JavaFoil+Calcfoil stall+Eppler ext transition
74 | 5000000 | 0 | XFOIL ncrit=9
75 | 5000000 | 0.1 | JavaFoil+Calcfoil stall+Eppler ext transition
76 | 5000000 | 0.1 | XFOIL ncrit=9
77 | 5000000 | 0.25 | JavaFoil+Calcfoil stall+Eppler ext transition
78 | 5000000 | 0.25 | XFOIL ncrit=9
79 | 5000000 | 0.5 | JavaFoil+Calcfoil stall+Eppler ext transition
80 | 5000000 | 0.5 | XFOIL ncrit=9
81 | 6000000 | 0 | JavaFoil+Calcfoil stall+Eppler ext transition
82 | 6000000 | 0 | XFOIL ncrit=9
83 | 6000000 | 0.1 | JavaFoil+Calcfoil stall+Eppler ext transition
84 | 6000000 | 0.1 | XFOIL ncrit=9
85 | 6000000 | 0.25 | JavaFoil+Calcfoil stall+Eppler ext transition
86 | 6000000 | 0.25 | XFOIL ncrit=9
87 | 6000000 | 0.5 | JavaFoil+Calcfoil stall+Eppler ext transition
88 | 6000000 | 0.5 | XFOIL ncrit=9
89 | 7000000 | 0 | JavaFoil+Calcfoil stall+Eppler ext transition
90 | 7000000 | 0 | XFOIL ncrit=9
91 | 7000000 | 0.1 | JavaFoil+Calcfoil stall+Eppler ext transition
92 | 7000000 | 0.1 | XFOIL ncrit=9
93 | 7000000 | 0.25 | JavaFoil+Calcfoil stall+Eppler ext transition
94 | 7000000 | 0.25 | XFOIL ncrit=9
95 | 7000000 | 0.5 | JavaFoil+Calcfoil stall+Eppler ext transition
96 | 7000000 | 0.5 | XFOIL ncrit=9
97 | 8000000 | 0 | JavaFoil+Calcfoil stall+Eppler ext transition
98 | 8000000 | 0 | XFOIL ncrit=9
99 | 8000000 | 0.1 | JavaFoil+Calcfoil stall+Eppler ext transition
100 | 8000000 | 0.1 | XFOIL ncrit=9
101 | 8000000 | 0.25 | JavaFoil+Calcfoil stall+Eppler ext transition
102 | 8000000 | 0.25 | XFOIL ncrit=9
103 | 8000000 | 0.5 | JavaFoil+Calcfoil stall+Eppler ext transition
104 | 8000000 | 0.5 | XFOIL ncrit=9
105 | 10000000 | 0 | JavaFoil+Calcfoil stall+Eppler ext transition
106 | 10000000 | 0 | XFOIL ncrit=9
107 | 10000000 | 0.1 | JavaFoil+Calcfoil stall+Eppler ext transition
108 | 10000000 | 0.1 | XFOIL ncrit=9
109 | 10000000 | 0.25 | JavaFoil+Calcfoil stall+Eppler ext transition
110 | 10000000 | 0.25 | XFOIL ncrit=9
111 | 10000000 | 0.5 | JavaFoil+Calcfoil stall+Eppler ext transition
112 | 10000000 | 0.5 | XFOIL ncrit=9
113 | 12000000 | 0 | JavaFoil+Calcfoil stall+Eppler ext transition
114 | 12000000 | 0 | XFOIL ncrit=9
115 | 12000000 | 0.1 | JavaFoil+Calcfoil stall+Eppler ext transition
116 | 12000000 | 0.1 | XFOIL ncrit=9
117 | 12000000 | 0.25 | JavaFoil+Calcfoil stall+Eppler ext transition
118 | 12000000 | 0.25 | XFOIL ncrit=9
119 | 12000000 | 0.5 | JavaFoil+Calcfoil stall+Eppler ext transition
120 | 12000000 | 0.5 | XFOIL ncrit=9
121 | 14000000 | 0 | JavaFoil+Calcfoil stall+Eppler ext transition
122 | 14000000 | 0 | XFOIL ncrit=9
123 | 14000000 | 0.1 | JavaFoil+Calcfoil stall+Eppler ext transition
124 | 14000000 | 0.1 | XFOIL ncrit=9
125 | 14000000 | 0.25 | JavaFoil+Calcfoil stall+Eppler ext transition
126 | 14000000 | 0.25 | XFOIL ncrit=9
127 | 14000000 | 0.5 | JavaFoil+Calcfoil stall+Eppler ext transition
128 | 14000000 | 0.5 | XFOIL ncrit=9
129 | 16000000 | 0 | JavaFoil+Calcfoil stall+Eppler ext transition
130 | 16000000 | 0 | XFOIL ncrit=9
131 | 16000000 | 0.1 | JavaFoil+Calcfoil stall+Eppler ext transition
132 | 16000000 | 0.1 | XFOIL ncrit=9
133 | 16000000 | 0.25 | JavaFoil+Calcfoil stall+Eppler ext transition
134 | 16000000 | 0.25 | XFOIL ncrit=9
135 | 16000000 | 0.5 | JavaFoil+Calcfoil stall+Eppler ext transition
136 | 16000000 | 0.5 | XFOIL ncrit=9
137 | 18000000 | 0 | JavaFoil+Calcfoil stall+Eppler ext transition
138 | 18000000 | 0 | XFOIL ncrit=9
139 | 18000000 | 0.1 | JavaFoil+Calcfoil stall+Eppler ext transition
140 | 18000000 | 0.1 | XFOIL ncrit=9
141 | 18000000 | 0.25 | JavaFoil+Calcfoil stall+Eppler ext transition
142 | 18000000 | 0.25 | XFOIL ncrit=9
143 | 18000000 | 0.5 | JavaFoil+Calcfoil stall+Eppler ext transition
144 | 18000000 | 0.5 | XFOIL ncrit=9
145 | 20000000 | 0 | JavaFoil+Calcfoil stall+Eppler ext transition
146 | 20000000 | 0 | XFOIL ncrit=9
147 | 20000000 | 0.1 | JavaFoil+Calcfoil stall+Eppler ext transition
148 | 20000000 | 0.1 | XFOIL ncrit=9
149 | 20000000 | 0.25 | JavaFoil+Calcfoil stall+Eppler ext transition
150 | 20000000 | 0.25 | XFOIL ncrit=9
151 | 20000000 | 0.5 | JavaFoil+Calcfoil stall+Eppler ext transition
152 | 20000000 | 0.5 | XFOIL ncrit=9

## 1. Re 50k Mach 0.00 (1)
BIGFOIL.COM POLAR EXPORT
GA 37-420
GA 37-420 |  |  |  | Cl Max: | 1.753 | at alpha= | 14 | deg
JavaFoil+Calcfoil stall+Eppler ext transition |  |  |  | L/D Max: | 32.099 | at alpha= | 10.5 | deg
Re: | 50000 |  |  | Cd Min: | 0.0219 | at alpha= | -0.5 | deg
Mach: | 0 |  |  | Cl=0 at alpha= | -3.0172 | deg
|  |  |  | @ Cl=0.1, Cd= | 0.022769
|  |  |  | @ Cl=0.4, Cd= | 0.025024
|  |  |  | @ Cl=0.6, Cd= | 0.026835
alpha (deg) | Cl | Cd | Cm | Cl/Cd
-20 | -0.925 | 0.27481 | -0.011 | -3.367
-19.5 | -0.934 | 0.25283 | -0.011 | -3.694
-19 | -0.941 | 0.24354 | -0.011 | -3.863
-18.5 | -0.946 | 0.2361 | -0.011 | -4.007
-18 | -0.95 | 0.21379 | -0.012 | -4.442
-17.5 | -0.951 | 0.2046 | -0.012 | -4.647
-17 | -0.95 | 0.18801 | -0.013 | -5.052
-16.5 | -0.946 | 0.18341 | -0.013 | -5.159
-16 | -0.94 | 0.17372 | -0.013 | -5.413
-15.5 | -0.932 | 0.1629 | -0.014 | -5.722
-15 | -0.921 | 0.15275 | -0.014 | -6.027
-14.5 | -0.907 | 0.14357 | -0.014 | -6.315
-14 | -0.889 | 0.13465 | -0.015 | -6.599
-13.5 | -0.868 | 0.12658 | -0.015 | -6.856
-13 | -0.844 | 0.11747 | -0.016 | -7.187
-12.5 | -0.818 | 0.1117 | -0.016 | -7.326
-12 | -0.79 | 0.10325 | -0.017 | -7.649
-11.5 | -0.759 | 0.09726 | -0.017 | -7.804
-11 | -0.726 | 0.09168 | -0.018 | -7.92
-10.5 | -0.691 | 0.0857 | -0.019 | -8.061
-10 | -0.654 | 0.08115 | -0.019 | -8.054
-9.5 | -0.614 | 0.07569 | -0.02 | -8.117
-9 | -0.573 | 0.07154 | -0.02 | -8.015
-8.5 | -0.531 | 0.06696 | -0.021 | -7.93
-8 | -0.487 | 0.06295 | -0.021 | -7.737
-7.5 | -0.442 | 0.05965 | -0.022 | -7.406
-7 | -0.395 | 0.05657 | -0.023 | -6.989
-6.5 | -0.348 | 0.0536 | -0.023 | -6.493
-6 | -0.3 | 0.05062 | -0.024 | -5.92
-5.5 | -0.299 | 0.02427 | -0.049 | -12.341
-5 | -0.241 | 0.02365 | -0.05 | -10.184
-4.5 | -0.181 | 0.0231 | -0.051 | -7.844
-4 | -0.114 | 0.02578 | -0.048 | -4.416
-3.5 | -0.056 | 0.02476 | -0.049 | -2.272
-3 | 0.002 | 0.0238 | -0.051 | 0.098
-2.5 | 0.062 | 0.02313 | -0.052 | 2.69
-2 | 0.123 | 0.02255 | -0.053 | 5.458
-1.5 | 0.185 | 0.02217 | -0.055 | 8.335
-1 | 0.247 | 0.02201 | -0.056 | 11.215
-0.5 | 0.31 | 0.0219 | -0.057 | 14.142
0 | 0.356 | 0.02477 | -0.058 | 14.381
0.5 | 0.415 | 0.02511 | -0.059 | 16.509
1 | 0.473 | 0.02556 | -0.061 | 18.494
1.5 | 0.531 | 0.02606 | -0.062 | 20.361
2 | 0.588 | 0.0267 | -0.063 | 22.031
2.5 | 0.646 | 0.02735 | -0.064 | 23.618
3 | 0.703 | 0.02802 | -0.065 | 25.089
3.5 | 0.76 | 0.02882 | -0.065 | 26.383
4 | 0.818 | 0.02962 | -0.066 | 27.6
4.5 | 0.874 | 0.03043 | -0.067 | 28.736
5 | 0.931 | 0.03152 | -0.068 | 29.532
5.5 | 0.987 | 0.03258 | -0.069 | 30.293
6 | 1.035 | 0.03339 | -0.069 | 30.993
6.5 | 1.088 | 0.03515 | -0.07 | 30.956
7 | 1.141 | 0.03651 | -0.071 | 31.251
7.5 | 1.193 | 0.03803 | -0.072 | 31.359
8 | 1.244 | 0.0397 | -0.072 | 31.328
8.5 | 1.293 | 0.04033 | -0.073 | 32.065
9 | 1.342 | 0.04223 | -0.074 | 31.771
9.5 | 1.388 | 0.04434 | -0.075 | 31.296
10 | 1.433 | 0.04651 | -0.075 | 30.807
10.5 | 1.523 | 0.04744 | -0.08 | 32.099
11 | 1.565 | 0.05102 | -0.081 | 30.674
11.5 | 1.605 | 0.0538 | -0.082 | 29.826
12 | 1.642 | 0.05663 | -0.082 | 28.997
12.5 | 1.676 | 0.0596 | -0.083 | 28.127
13 | 1.707 | 0.06308 | -0.084 | 27.063
13.5 | 1.735 | 0.06689 | -0.084 | 25.934
14 | 1.753 | 0.07301 | -0.084 | 24.005
14.5 | 1.58 | 0.12222 | -0.051 | 12.925
15 | 1.594 | 0.13044 | -0.046 | 12.22
15.5 | 1.611 | 0.13889 | -0.046 | 11.598
16 | 1.624 | 0.14759 | -0.046 | 11.006
16.5 | 1.635 | 0.15731 | -0.045 | 10.395
17 | 1.643 | 0.16629 | -0.045 | 9.882
17.5 | 1.648 | 0.17627 | -0.044 | 9.35
18 | 1.651 | 0.18776 | -0.044 | 8.795
18.5 | 1.651 | 0.19692 | -0.043 | 8.382
19 | 1.649 | 0.20873 | -0.044 | 7.899

## 2. Re 50k Mach 0.00 (2)
BIGFOIL.COM POLAR EXPORT
GA 37-420
GA 37-420 |  |  |  | Cl Max: | 0.8068 | at alpha= | 19.5 | deg
XFOIL ncrit=9 |  |  |  | L/D Max: | 4.9124 | at alpha= | 16 | deg
Re: | 50000 |  |  | Cd Min: | 0.2265 | at alpha= | 19.5 | deg
Mach: | 0 |  |  | Cl=0 at alpha= | 3.1459 | deg
|  |  |  | @ Cl=0.1, Cd= | 0.075261
|  |  |  | @ Cl=0.4, Cd= | 0.10916
|  |  |  | @ Cl=0.6, Cd= | 0.1495
alpha (deg) | Cl | Cd | Cm | Cl/Cd
-12 | -0.3374 | 0.15384 | -0.0353 | -2.1932
-11.5 | -0.2982 | 0.14536 | -0.0425 | -2.0515
-11 | -0.2634 | 0.1377 | -0.0479 | -1.9129
-10.5 | -0.247 | 0.13185 | -0.0518 | -1.8733
-10 | -0.3761 | 0.10406 | -0.0715 | -3.6143
-9 | -0.6867 | 0.08007 | -0.0635 | -8.5762
-8.5 | -0.7196 | 0.07409 | -0.058 | -9.7125
-8 | -0.7551 | 0.06878 | -0.0504 | -10.9785
-7.5 | -0.7772 | 0.06384 | -0.0431 | -12.1742
-7 | -0.8627 | 0.06108 | -0.0218 | -14.1241
-6.5 | -0.8461 | 0.05592 | -0.0191 | -15.1305
-6 | -0.8208 | 0.05181 | -0.0168 | -15.8425
-5.5 | -0.7883 | 0.04831 | -0.0149 | -16.3175
-5 | -0.7532 | 0.04606 | -0.013 | -16.3526
-4.5 | -0.7159 | 0.04408 | -0.0111 | -16.2409
-4 | -0.6797 | 0.0425 | -0.0087 | -15.9929
-3.5 | -0.648 | 0.04044 | -0.0061 | -16.0237
-3 | -0.6419 | 0.04018 | 0.006 | -15.9756
-2.5 | -0.6307 | 0.04311 | 0.0185 | -14.63
-2 | -0.6186 | 0.04535 | 0.0301 | -13.6406
-1.5 | -0.6036 | 0.04693 | 0.0402 | -12.8617
-1 | -0.5759 | 0.04918 | 0.0488 | -11.71
-0.5 | -0.4698 | 0.05413 | 0.0397 | -8.6791
0 | -0.369 | 0.05745 | 0.0256 | -6.423
0.5 | -0.259 | 0.06124 | 0.0092 | -4.2293
1 | -0.1561 | 0.06516 | -0.0063 | -2.3956
1.5 | -0.0748 | 0.06754 | -0.0178 | -1.1075
2 | -0.0281 | 0.0688 | -0.0231 | -0.40843
2.5 | -0.0214 | 0.06843 | -0.0206 | -0.31273
4 | 0.0283 | 0.07031 | -0.0163 | 0.4025
4.5 | 0.0642 | 0.07258 | -0.0176 | 0.88454
5 | 0.0994 | 0.07521 | -0.0186 | 1.3216
5.5 | 0.1351 | 0.07825 | -0.0198 | 1.7265
6 | 0.1725 | 0.08181 | -0.0212 | 2.1085
6.5 | 0.2229 | 0.0872 | -0.0244 | 2.5562
7 | 0.2658 | 0.09157 | -0.0264 | 2.9027
7.5 | 0.2928 | 0.09439 | -0.0266 | 3.102
8 | 0.3205 | 0.09778 | -0.0271 | 3.2778
8.5 | 0.3494 | 0.10167 | -0.0279 | 3.4366
9 | 0.3787 | 0.1059 | -0.0289 | 3.576
9.5 | 0.4086 | 0.11048 | -0.03 | 3.6984
10 | 0.4393 | 0.11543 | -0.0314 | 3.8058
10.5 | 0.4732 | 0.1211 | -0.0332 | 3.9075
11 | 0.496 | 0.12611 | -0.0343 | 3.9331
11.5 | 0.5029 | 0.12935 | -0.0344 | 3.8879
12 | 0.5278 | 0.13432 | -0.0359 | 3.9294
12.5 | 0.5741 | 0.14177 | -0.0384 | 4.0495
13 | 0.5723 | 0.14515 | -0.0391 | 3.9428
13.5 | 0.6152 | 0.15189 | -0.0411 | 4.0503
14 | 0.6164 | 0.15621 | -0.0426 | 3.946
14.5 | 0.6492 | 0.16238 | -0.0443 | 3.998
15 | 0.6698 | 0.16689 | -0.0456 | 4.0134
15.5 | 0.7544 | 0.1589 | -0.0391 | 4.7476
16 | 0.7932 | 0.16147 | -0.0387 | 4.9124
16.5 | 0.7929 | 0.16983 | -0.042 | 4.6688
17 | 0.8034 | 0.1774 | -0.0449 | 4.5287
17.5 | 0.7935 | 0.18972 | -0.0512 | 4.1825
19 | 0.7878 | 0.21952 | -0.0693 | 3.5887
19.5 | 0.8068 | 0.2265 | -0.0724 | 3.562

## 3. Re 50k Mach 0.10 (1)
BIGFOIL.COM POLAR EXPORT
GA 37-420
GA 37-420 |  |  |  | Cl Max: | 1.735 | at alpha= | 13.5 | deg
JavaFoil+Calcfoil stall+Eppler ext transition |  |  |  | L/D Max: | 32.003 | at alpha= | 8.5 | deg
Re: | 50000 |  |  | Cd Min: | 0.02199 | at alpha= | -0.5 | deg
Mach: | 0.1 |  |  | Cl=0 at alpha= | -3.017 | deg
|  |  |  | @ Cl=0.1, Cd= | 0.022893
|  |  |  | @ Cl=0.4, Cd= | 0.025151
|  |  |  | @ Cl=0.6, Cd= | 0.026905
alpha (deg) | Cl | Cd | Cm | Cl/Cd
-20 | -0.885 | 0.27312 | -0.01 | -3.241
-19.5 | -0.897 | 0.25825 | -0.011 | -3.475
-19 | -0.908 | 0.24888 | -0.011 | -3.646
-18.5 | -0.916 | 0.23928 | -0.011 | -3.829
-18 | -0.923 | 0.22697 | -0.012 | -4.066
-17.5 | -0.927 | 0.20772 | -0.012 | -4.464
-17 | -0.929 | 0.19775 | -0.013 | -4.699
-16.5 | -0.928 | 0.18472 | -0.013 | -5.026
-16 | -0.925 | 0.17574 | -0.013 | -5.264
-15.5 | -0.919 | 0.16422 | -0.014 | -5.598
-15 | -0.91 | 0.15898 | -0.014 | -5.725
-14.5 | -0.898 | 0.14417 | -0.014 | -6.231
-14 | -0.882 | 0.13508 | -0.015 | -6.53
-13.5 | -0.863 | 0.12689 | -0.015 | -6.8
-13 | -0.841 | 0.12086 | -0.016 | -6.957
-12.5 | -0.816 | 0.11193 | -0.016 | -7.289
-12 | -0.789 | 0.10531 | -0.017 | -7.488
-11.5 | -0.759 | 0.09913 | -0.017 | -7.652
-11 | -0.726 | 0.09168 | -0.018 | -7.921
-10.5 | -0.692 | 0.08692 | -0.019 | -7.957
-10 | -0.655 | 0.08114 | -0.019 | -8.069
-9.5 | -0.616 | 0.07653 | -0.02 | -8.047
-9 | -0.575 | 0.0721 | -0.02 | -7.978
-8.5 | -0.533 | 0.06752 | -0.021 | -7.89
-8 | -0.489 | 0.06375 | -0.022 | -7.668
-7.5 | -0.444 | 0.05992 | -0.022 | -7.403
-7 | -0.397 | 0.05686 | -0.023 | -6.982
-6.5 | -0.349 | 0.0536 | -0.023 | -6.52
-6 | -0.301 | 0.05081 | -0.024 | -5.925
-5.5 | -0.301 | 0.02439 | -0.049 | -12.331
-5 | -0.242 | 0.02376 | -0.05 | -10.181
-4.5 | -0.182 | 0.02322 | -0.051 | -7.838
-4 | -0.114 | 0.02603 | -0.048 | -4.387
-3.5 | -0.057 | 0.02483 | -0.049 | -2.278
-3 | 0.002 | 0.024 | -0.051 | 0.097
-2.5 | 0.063 | 0.02319 | -0.052 | 2.696
-2 | 0.124 | 0.0227 | -0.053 | 5.443
-1.5 | 0.186 | 0.02231 | -0.055 | 8.317
-1 | 0.248 | 0.02212 | -0.056 | 11.208
-0.5 | 0.311 | 0.02199 | -0.057 | 14.146
0 | 0.358 | 0.02489 | -0.058 | 14.371
0.5 | 0.416 | 0.02525 | -0.06 | 16.496
1 | 0.475 | 0.0257 | -0.061 | 18.479
1.5 | 0.533 | 0.0262 | -0.062 | 20.345
2 | 0.591 | 0.0268 | -0.063 | 22.058
2.5 | 0.649 | 0.02748 | -0.064 | 23.607
3 | 0.706 | 0.02811 | -0.065 | 25.136
3.5 | 0.764 | 0.02865 | -0.066 | 26.679
4 | 0.821 | 0.02979 | -0.066 | 27.562
4.5 | 0.879 | 0.03066 | -0.067 | 28.653
5 | 0.935 | 0.03165 | -0.068 | 29.557
5.5 | 0.992 | 0.03278 | -0.069 | 30.265
6 | 1.04 | 0.03364 | -0.07 | 30.904
6.5 | 1.093 | 0.03531 | -0.07 | 30.965
7 | 1.146 | 0.03675 | -0.071 | 31.196
7.5 | 1.198 | 0.03834 | -0.072 | 31.258
8 | 1.249 | 0.03997 | -0.073 | 31.255
8.5 | 1.299 | 0.0406 | -0.074 | 32.003
9 | 1.347 | 0.04262 | -0.074 | 31.606
9.5 | 1.394 | 0.04466 | -0.075 | 31.204
10 | 1.438 | 0.04697 | -0.076 | 30.609
10.5 | 1.528 | 0.04795 | -0.08 | 31.862
11 | 1.57 | 0.05171 | -0.081 | 30.361
11.5 | 1.609 | 0.05451 | -0.082 | 29.518
12 | 1.646 | 0.05745 | -0.083 | 28.646
12.5 | 1.679 | 0.06064 | -0.083 | 27.691
13 | 1.709 | 0.06402 | -0.084 | 26.694
13.5 | 1.735 | 0.0689 | -0.084 | 25.178
14 | 1.559 | 0.11649 | -0.052 | 13.383
14.5 | 1.576 | 0.12461 | -0.049 | 12.651
15 | 1.592 | 0.13196 | -0.046 | 12.064
15.5 | 1.607 | 0.1407 | -0.046 | 11.424
16 | 1.619 | 0.14979 | -0.045 | 10.809
16.5 | 1.628 | 0.15822 | -0.045 | 10.288
17 | 1.633 | 0.16773 | -0.044 | 9.739
17.5 | 1.637 | 0.17985 | -0.045 | 9.102
18 | 1.636 | 0.18898 | -0.044 | 8.659
18.5 | 1.633 | 0.20182 | -0.043 | 8.093

## 4. Re 50k Mach 0.10 (2)
BIGFOIL.COM POLAR EXPORT
GA 37-420
GA 37-420 |  |  |  | Cl Max: | 0.8009 | at alpha= | 17 | deg
XFOIL ncrit=9 |  |  |  | L/D Max: | 4.9453 | at alpha= | 15 | deg
Re: | 50000 |  |  | Cd Min: | 0.22347 | at alpha= | -20 | deg
Mach: | 0.1 |  |  | Cl=0 at alpha= | 3.5991 | deg
|  |  |  | @ Cl=0.1, Cd= | 0.07563
|  |  |  | @ Cl=0.4, Cd= | 0.10951
|  |  |  | @ Cl=0.6, Cd= | 0.15033
alpha (deg) | Cl | Cd | Cm | Cl/Cd
-20 | -0.4511 | 0.22347 | -0.0087 | -2.0186
-19.5 | -0.4232 | 0.2154 | -0.0114 | -1.9647
-19 | -0.4269 | 0.21722 | -0.0177 | -1.9653
-18.5 | -0.3871 | 0.20398 | -0.0196 | -1.8977
-18 | -0.379 | 0.20162 | -0.0246 | -1.8798
-17.5 | -0.3496 | 0.19245 | -0.0274 | -1.8166
-17 | -0.35 | 0.19175 | -0.0326 | -1.8253
-16.5 | -0.3115 | 0.18063 | -0.035 | -1.7245
-16 | -0.3273 | 0.18231 | -0.0406 | -1.7953
-15.5 | -0.2749 | 0.16928 | -0.0426 | -1.6239
-15 | -0.2601 | 0.16368 | -0.0462 | -1.5891
-14.5 | -0.2831 | 0.16521 | -0.0495 | -1.7136
-14 | -0.2666 | 0.15933 | -0.044 | -1.6733
-13.5 | -0.3188 | 0.16391 | -0.0376 | -1.945
-13 | -0.3205 | 0.1604 | -0.0325 | -1.9981
-12.5 | -0.37 | 0.16294 | -0.0295 | -2.2708
-11.5 | -0.2911 | 0.14543 | -0.0436 | -2.0017
-11 | -0.2517 | 0.13743 | -0.0497 | -1.8315
-10.5 | -0.2401 | 0.13199 | -0.0532 | -1.8191
-10 | -0.4151 | 0.09921 | -0.0759 | -4.1841
-9.5 | -0.5156 | 0.0866 | -0.0775 | -5.9538
-9 | -0.6703 | 0.08093 | -0.066 | -8.2825
-8.5 | -0.7032 | 0.07495 | -0.0609 | -9.3823
-8 | -0.7396 | 0.06964 | -0.0535 | -10.6203
-7.5 | -0.7736 | 0.06515 | -0.0443 | -11.8741
-7 | -0.863 | 0.06261 | -0.0225 | -13.7837
-6.5 | -0.8493 | 0.0571 | -0.0197 | -14.8739
-6 | -0.8257 | 0.05275 | -0.0172 | -15.6531
-5.5 | -0.7941 | 0.04906 | -0.0152 | -16.1863
-5 | -0.7591 | 0.04665 | -0.0134 | -16.2722
-4.5 | -0.7217 | 0.04456 | -0.0114 | -16.1961
-4 | -0.6845 | 0.04303 | -0.0091 | -15.9075
-3.5 | -0.6519 | 0.04113 | -0.0064 | -15.8497
-3 | -0.6424 | 0.03994 | 0.0039 | -16.0841
-2.5 | -0.6324 | 0.04308 | 0.0172 | -14.6797
-2 | -0.6203 | 0.04543 | 0.0292 | -13.654
-1.5 | -0.606 | 0.04695 | 0.0392 | -12.9073
-1 | -0.583 | 0.04897 | 0.0486 | -11.9052
-0.5 | -0.4756 | 0.0543 | 0.0405 | -8.7587
0 | -0.3677 | 0.05791 | 0.0251 | -6.3495
0.5 | -0.2653 | 0.06146 | 0.0102 | -4.3166
1 | -0.1634 | 0.06522 | -0.0049 | -2.5054
1.5 | -0.0815 | 0.06754 | -0.0165 | -1.2067
2 | -0.026 | 0.06932 | -0.0234 | -0.37507
2.5 | -0.0181 | 0.06908 | -0.0212 | -0.26202
3 | -0.0205 | 0.0685 | -0.017 | -0.29927
3.5 | -0.0069 | 0.06892 | -0.015 | -0.10012
4 | 0.0279 | 0.07075 | -0.0163 | 0.39435
4.5 | 0.0637 | 0.07297 | -0.0175 | 0.87296
5 | 0.0987 | 0.07552 | -0.0185 | 1.3069
5.5 | 0.134 | 0.07851 | -0.0196 | 1.7068
6 | 0.1704 | 0.08195 | -0.0209 | 2.0793
6.5 | 0.2135 | 0.08647 | -0.0231 | 2.4691
7 | 0.2677 | 0.09238 | -0.0267 | 2.8978
7.5 | 0.2947 | 0.09512 | -0.0268 | 3.0982
8 | 0.3224 | 0.09846 | -0.0272 | 3.2744
8.5 | 0.3514 | 0.10233 | -0.028 | 3.434
9 | 0.3808 | 0.10658 | -0.029 | 3.5729
9.5 | 0.4114 | 0.11125 | -0.0303 | 3.698
10.5 | 0.4785 | 0.12239 | -0.0337 | 3.9096
11 | 0.487 | 0.12571 | -0.0337 | 3.874
11.5 | 0.5013 | 0.12959 | -0.0343 | 3.8684
12 | 0.5306 | 0.13494 | -0.036 | 3.9321
12.5 | 0.5677 | 0.14184 | -0.0382 | 4.0024
13 | 0.5722 | 0.1455 | -0.0391 | 3.9326
13.5 | 0.611 | 0.15224 | -0.0411 | 4.0134
14 | 0.6177 | 0.15657 | -0.0426 | 3.9452
14.5 | 0.6458 | 0.1628 | -0.0445 | 3.9668
15 | 0.7548 | 0.15263 | -0.0367 | 4.9453
16 | 0.7867 | 0.16334 | -0.0395 | 4.8163
16.5 | 0.7891 | 0.17137 | -0.0427 | 4.6047
17 | 0.8009 | 0.17886 | -0.0455 | 4.4778
17.5 | 0.7948 | 0.19074 | -0.0516 | 4.1669

## 5. Re 50k Mach 0.25 (1)
BIGFOIL.COM POLAR EXPORT
GA 37-420
GA 37-420 |  |  |  | Cl Max: | 1.711 | at alpha= | 13 | deg
JavaFoil+Calcfoil stall+Eppler ext transition |  |  |  | L/D Max: | 31.272 | at alpha= | 8.5 | deg
Re: | 50000 |  |  | Cd Min: | 0.02262 | at alpha= | -0.5 | deg
Mach: | 0.25 |  |  | Cl=0 at alpha= | -3.0167 | deg
|  |  |  | @ Cl=0.1, Cd= | 0.023715
|  |  |  | @ Cl=0.4, Cd= | 0.025694
|  |  |  | @ Cl=0.6, Cd= | 0.027498
alpha (deg) | Cl | Cd | Cm | Cl/Cd
-19.5 | -0.564 | 0.37233 | -0.011 | -1.515
-19 | -0.607 | 0.34249 | -0.011 | -1.774
-18.5 | -0.648 | 0.30195 | -0.011 | -2.145
-18 | -0.685 | 0.28443 | -0.011 | -2.407
-17.5 | -0.718 | 0.25972 | -0.012 | -2.763
-17 | -0.747 | 0.23886 | -0.012 | -3.126
-16.5 | -0.772 | 0.22657 | -0.013 | -3.406
-16 | -0.792 | 0.2087 | -0.013 | -3.795
-15.5 | -0.808 | 0.19702 | -0.013 | -4.099
-15 | -0.818 | 0.17405 | -0.014 | -4.702
-14.5 | -0.824 | 0.1686 | -0.014 | -4.889
-14 | -0.823 | 0.15071 | -0.015 | -5.463
-13.5 | -0.817 | 0.13789 | -0.015 | -5.925
-13 | -0.806 | 0.13148 | -0.016 | -6.132
-12.5 | -0.791 | 0.12253 | -0.016 | -6.455
-12 | -0.772 | 0.11488 | -0.017 | -6.72
-11.5 | -0.749 | 0.10629 | -0.018 | -7.045
-11 | -0.722 | 0.09675 | -0.018 | -7.464
-10.5 | -0.692 | 0.09102 | -0.019 | -7.6
-10 | -0.658 | 0.08423 | -0.019 | -7.815
-9.5 | -0.622 | 0.07895 | -0.02 | -7.876
-9 | -0.583 | 0.07393 | -0.02 | -7.884
-8.5 | -0.541 | 0.06904 | -0.021 | -7.842
-8 | -0.498 | 0.06545 | -0.022 | -7.61
-7.5 | -0.453 | 0.06125 | -0.022 | -7.393
-7 | -0.406 | 0.05793 | -0.023 | -7.007
-6.5 | -0.358 | 0.05454 | -0.024 | -6.56
-6 | -0.308 | 0.05167 | -0.025 | -5.97
-5.5 | -0.307 | 0.02513 | -0.05 | -12.227
-5 | -0.248 | 0.02446 | -0.051 | -10.12
-4.5 | -0.186 | 0.02384 | -0.052 | -7.816
-4 | -0.117 | 0.02699 | -0.049 | -4.321
-3.5 | -0.058 | 0.0258 | -0.05 | -2.238
-3 | 0.002 | 0.02482 | -0.052 | 0.096
-2.5 | 0.064 | 0.02411 | -0.053 | 2.647
-2 | 0.126 | 0.02343 | -0.054 | 5.391
-1.5 | 0.19 | 0.02297 | -0.056 | 8.266
-1 | 0.254 | 0.02277 | -0.057 | 11.144
-0.5 | 0.318 | 0.02262 | -0.058 | 14.081
0 | 0.367 | 0.02549 | -0.06 | 14.404
0.5 | 0.427 | 0.02586 | -0.061 | 16.528
1 | 0.487 | 0.02633 | -0.062 | 18.508
1.5 | 0.547 | 0.02686 | -0.063 | 20.365
2 | 0.606 | 0.02757 | -0.064 | 22.002
2.5 | 0.666 | 0.02825 | -0.066 | 23.577
3 | 0.725 | 0.02871 | -0.066 | 25.249
3.5 | 0.784 | 0.02981 | -0.067 | 26.3
4 | 0.843 | 0.03073 | -0.068 | 27.429
4.5 | 0.901 | 0.03173 | -0.069 | 28.399
5 | 0.96 | 0.03277 | -0.07 | 29.288
5.5 | 1.018 | 0.034 | -0.071 | 29.93
6 | 1.066 | 0.03537 | -0.071 | 30.128
6.5 | 1.121 | 0.03679 | -0.072 | 30.461
7 | 1.174 | 0.03828 | -0.073 | 30.68
7.5 | 1.227 | 0.03999 | -0.074 | 30.682
8 | 1.279 | 0.04175 | -0.075 | 30.631
8.5 | 1.329 | 0.04249 | -0.075 | 31.272
9 | 1.377 | 0.04461 | -0.076 | 30.862
9.5 | 1.423 | 0.04691 | -0.077 | 30.323
10 | 1.466 | 0.04944 | -0.078 | 29.646
10.5 | 1.555 | 0.05247 | -0.082 | 29.632
11 | 1.594 | 0.05562 | -0.083 | 28.661
11.5 | 1.63 | 0.05852 | -0.084 | 27.852
12 | 1.662 | 0.06217 | -0.085 | 26.732
12.5 | 1.69 | 0.0659 | -0.085 | 25.64
13 | 1.711 | 0.07125 | -0.085 | 24.009
13.5 | 1.535 | 0.11553 | -0.052 | 13.29
14 | 1.545 | 0.1248 | -0.047 | 12.379
14.5 | 1.558 | 0.13192 | -0.046 | 11.808
15 | 1.567 | 0.14173 | -0.046 | 11.056
15.5 | 1.57 | 0.1511 | -0.045 | 10.388
16 | 1.567 | 0.16262 | -0.044 | 9.635
16.5 | 1.559 | 0.1727 | -0.044 | 9.029
17 | 1.547 | 0.18525 | -0.043 | 8.349
17.5 | 1.53 | 0.19724 | -0.043 | 7.755
18 | 1.507 | 0.21531 | -0.042 | 7.001

## 6. Re 50k Mach 0.25 (2)
BIGFOIL.COM POLAR EXPORT
GA 37-420
GA 37-420 |  |  |  | Cl Max: | 0.8549 | at alpha= | 20 | deg
XFOIL ncrit=9 |  |  |  | L/D Max: | 4.6618 | at alpha= | 15.5 | deg
Re: | 50000 |  |  | Cd Min: | 0.24306 | at alpha= | 20 | deg
Mach: | 0.25 |  |  | Cl=0 at alpha= | 3.6982 | deg
|  |  |  | @ Cl=0.1, Cd= | 0.077944
|  |  |  | @ Cl=0.4, Cd= | 0.1128
|  |  |  | @ Cl=0.6, Cd= | 0.15408
alpha (deg) | Cl | Cd | Cm | Cl/Cd
-11.5 | -0.2453 | 0.14509 | -0.0514 | -1.6907
-11 | -0.2188 | 0.13862 | -0.0559 | -1.5784
-9.5 | -0.4007 | 0.09522 | -0.0835 | -4.2081
-9 | -0.5839 | 0.08568 | -0.0772 | -6.8149
-8.5 | -0.6286 | 0.08076 | -0.0709 | -7.7836
-8 | -0.6833 | 0.07628 | -0.0623 | -8.9578
-7.5 | -0.7292 | 0.0716 | -0.0536 | -10.1844
-6.5 | -0.856 | 0.06429 | -0.0226 | -13.3147
-6 | -0.8459 | 0.05852 | -0.0196 | -14.4549
-5.5 | -0.823 | 0.05383 | -0.0171 | -15.2889
-5 | -0.7898 | 0.0502 | -0.0151 | -15.7331
-4.5 | -0.7532 | 0.04748 | -0.0131 | -15.8635
-4 | -0.7144 | 0.0455 | -0.0109 | -15.7011
-3.5 | -0.6771 | 0.04389 | -0.0082 | -15.4272
-3 | -0.6455 | 0.04146 | -0.0053 | -15.5692
-2.5 | -0.6399 | 0.04237 | 0.0084 | -15.1027
-2 | -0.6294 | 0.04555 | 0.0227 | -13.8178
-1.5 | -0.6162 | 0.04777 | 0.0349 | -12.8993
-1 | -0.5976 | 0.04957 | 0.0454 | -12.0557
-0.5 | -0.5012 | 0.05553 | 0.0428 | -9.0258
0 | -0.394 | 0.05941 | 0.0287 | -6.6319
0.5 | -0.2883 | 0.06287 | 0.0137 | -4.5857
1 | -0.1978 | 0.06553 | 0.0012 | -3.0185
1.5 | -0.1102 | 0.06859 | -0.0111 | -1.6066
2 | -0.0199 | 0.07203 | -0.0244 | -0.27627
2.5 | -0.001 | 0.07275 | -0.024 | -0.013746
3 | -0.0024 | 0.07232 | -0.0199 | -0.033186
3.5 | -0.0155 | 0.07031 | -0.0135 | -0.22045
4 | 0.0236 | 0.07316 | -0.0156 | 0.32258
4.5 | 0.0623 | 0.07548 | -0.0173 | 0.82538
5 | 0.0965 | 0.07765 | -0.0182 | 1.2428
6 | 0.1644 | 0.08335 | -0.0199 | 1.9724
6.5 | 0.1988 | 0.08684 | -0.021 | 2.2893
7 | 0.2347 | 0.09081 | -0.0224 | 2.5845
7.5 | 0.2736 | 0.09536 | -0.0242 | 2.8691
8 | 0.3148 | 0.10046 | -0.0263 | 3.1336
8.5 | 0.3507 | 0.10519 | -0.0279 | 3.334
9 | 0.3811 | 0.1096 | -0.029 | 3.4772
9.5 | 0.4033 | 0.11336 | -0.0295 | 3.5577
10 | 0.4244 | 0.11727 | -0.0301 | 3.619
10.5 | 0.4484 | 0.12172 | -0.0312 | 3.6839
11 | 0.4764 | 0.12676 | -0.0327 | 3.7583
12 | 0.5391 | 0.13881 | -0.0365 | 3.8837
12.5 | 0.55 | 0.14267 | -0.0375 | 3.8551
13 | 0.5895 | 0.14958 | -0.0397 | 3.941
13.5 | 0.5984 | 0.15373 | -0.0411 | 3.8925
14 | 0.6266 | 0.15993 | -0.0431 | 3.918
14.5 | 0.6998 | 0.15509 | -0.0384 | 4.5122
15 | 0.7273 | 0.15945 | -0.0393 | 4.5613
15.5 | 0.7616 | 0.16337 | -0.0397 | 4.6618
16 | 0.766 | 0.17087 | -0.0428 | 4.4829
16.5 | 0.7764 | 0.17829 | -0.0459 | 4.3547
17 | 0.7933 | 0.18575 | -0.0488 | 4.2708
17.5 | 0.8014 | 0.19617 | -0.0536 | 4.0852
19 | 0.8017 | 0.22516 | -0.0723 | 3.5606
19.5 | 0.8185 | 0.232 | -0.076 | 3.528
20 | 0.8549 | 0.24306 | -0.0779 | 3.5172

## 7. Re 50k Mach 0.50 (1)
BIGFOIL.COM POLAR EXPORT
GA 37-420
GA 37-420 |  |  |  | Cl Max: | 1.582 | at alpha= | 10 | deg
JavaFoil+Calcfoil stall+Eppler ext transition |  |  |  | L/D Max: | 28.2 | at alpha= | 7 | deg
Re: | 50000 |  |  | Cd Min: | 0.02573 | at alpha= | -0.5 | deg
Mach: | 0.5 |  |  | Cl=0 at alpha= | -3.0227 | deg
|  |  |  | @ Cl=0.1, Cd= | 0.027603
|  |  |  | @ Cl=0.4, Cd= | 0.02798
|  |  |  | @ Cl=0.6, Cd= | 0.030144
alpha (deg) | Cl | Cd | Cm | Cl/Cd
-20 | -0.979 | 0.47195 | -0.017 | -2.075
-19.5 | -0.951 | 0.43385 | -0.018 | -2.193
-19 | -0.924 | 0.44206 | -0.018 | -2.089
-18.5 | -0.896 | 0.43508 | -0.019 | -2.059
-18 | -0.868 | 0.44143 | -0.019 | -1.966
-17.5 | -0.839 | 0.38749 | -0.019 | -2.165
-17 | -0.807 | 0.35812 | -0.018 | -2.254
-16.5 | -0.779 | 0.3549 | -0.018 | -2.194
-16 | -0.75 | 0.34307 | -0.019 | -2.187
-15.5 | -0.722 | 0.35274 | -0.019 | -2.047
-15 | -0.694 | 0.34853 | -0.02 | -1.99
-14.5 | -0.665 | 0.33732 | -0.02 | -1.972
-14 | -0.637 | 0.33204 | -0.02 | -1.918
-13.5 | -0.608 | 0.32525 | -0.021 | -1.87
-13 | -0.578 | 0.29015 | -0.019 | -1.993
-12.5 | -0.549 | 0.24705 | -0.019 | -2.224
-12 | -0.521 | 0.24213 | -0.02 | -2.151
-11.5 | -0.492 | 0.22847 | -0.02 | -2.154
-11 | -0.463 | 0.22104 | -0.021 | -2.096
-10.5 | -0.435 | 0.21835 | -0.021 | -1.99
-10 | -0.405 | 0.20249 | -0.02 | -2.001
-9.5 | -0.376 | 0.19179 | -0.02 | -1.963
-9 | -0.457 | 0.11328 | -0.019 | -4.035
-8.5 | -0.516 | 0.08996 | -0.021 | -5.735
-8 | -0.505 | 0.07817 | -0.023 | -6.464
-7.5 | -0.475 | 0.07163 | -0.024 | -6.637
-7 | -0.435 | 0.06457 | -0.025 | -6.74
-6.5 | -0.389 | 0.06052 | -0.025 | -6.424
-6 | -0.338 | 0.05588 | -0.026 | -6.054
-5.5 | -0.285 | 0.05251 | -0.027 | -5.427
-5 | -0.229 | 0.04947 | -0.028 | -4.639
-4.5 | -0.205 | 0.02692 | -0.057 | -7.605
-4 | -0.137 | 0.02611 | -0.058 | -5.233
-3.5 | -0.063 | 0.02979 | -0.054 | -2.12
-3 | 0.003 | 0.02878 | -0.055 | 0.091
-2.5 | 0.07 | 0.028 | -0.057 | 2.493
-2 | 0.138 | 0.0271 | -0.059 | 5.1
-1.5 | 0.208 | 0.02649 | -0.06 | 7.841
-1 | 0.278 | 0.02602 | -0.062 | 10.702
-0.5 | 0.35 | 0.02573 | -0.063 | 13.612
0 | 0.408 | 0.02834 | -0.065 | 14.397
0.5 | 0.475 | 0.02886 | -0.066 | 16.453
1 | 0.542 | 0.02952 | -0.068 | 18.344
1.5 | 0.608 | 0.03023 | -0.069 | 20.103
2 | 0.674 | 0.03105 | -0.07 | 21.706
2.5 | 0.74 | 0.032 | -0.072 | 23.127
3 | 0.806 | 0.0331 | -0.073 | 24.338
3.5 | 0.871 | 0.03425 | -0.074 | 25.439
4 | 0.937 | 0.0356 | -0.075 | 26.313
4.5 | 1.002 | 0.03696 | -0.076 | 27.103
5 | 1.067 | 0.03838 | -0.077 | 27.796
5.5 | 1.131 | 0.04019 | -0.078 | 28.137
6 | 1.178 | 0.04201 | -0.079 | 28.045
6.5 | 1.237 | 0.04404 | -0.08 | 28.093
7 | 1.294 | 0.04588 | -0.081 | 28.2
7.5 | 1.347 | 0.04881 | -0.081 | 27.602
8 | 1.398 | 0.0515 | -0.082 | 27.14
8.5 | 1.445 | 0.05447 | -0.083 | 26.523
9 | 1.485 | 0.05793 | -0.084 | 25.627
9.5 | 1.562 | 0.06426 | -0.089 | 24.3
10 | 1.582 | 0.06948 | -0.09 | 22.766
10.5 | 1.582 | 0.07515 | -0.09 | 21.047
11 | 1.375 | 0.10544 | -0.048 | 13.041
11.5 | 1.308 | 0.11954 | -0.045 | 10.941
12 | 0.865 | 0.19027 | -0.039 | 4.548
12.5 | 0.894 | 0.22936 | -0.041 | 3.897
13 | 0.923 | 0.26195 | -0.046 | 3.523
13.5 | 0.951 | 0.28475 | -0.047 | 3.34
14 | 0.979 | 0.30172 | -0.048 | 3.245
14.5 | 1.01 | 0.33531 | -0.054 | 3.012
15 | 1.038 | 0.3464 | -0.055 | 2.996

## 8. Re 50k Mach 0.50 (2)
BIGFOIL.COM POLAR EXPORT
GA 37-420
GA 37-420 |  |  |  | Cl Max: | 0.9181 | at alpha= | 20 | deg
XFOIL ncrit=9 |  |  |  | L/D Max: | 4.2182 | at alpha= | 15 | deg
Re: | 50000 |  |  | Cd Min: | 0.27052 | at alpha= | 20 | deg
Mach: | 0.5 |  |  | Cl=0 at alpha= | 2.8274 | deg
|  |  |  | @ Cl=0.1, Cd= | 0.08677
|  |  |  | @ Cl=0.4, Cd= | 0.12378
|  |  |  | @ Cl=0.6, Cd= | 0.16019
alpha (deg) | Cl | Cd | Cm | Cl/Cd
-20 | -0.4554 | 0.24694 | -0.0122 | -1.8442
-19.5 | -0.4255 | 0.23671 | -0.0173 | -1.7976
-19 | -0.3965 | 0.22876 | -0.0224 | -1.7333
-18.5 | -0.3868 | 0.22792 | -0.0296 | -1.6971
-18 | -0.3436 | 0.21436 | -0.0336 | -1.6029
-17 | -0.2915 | 0.20078 | -0.045 | -1.4518
-16.5 | -0.2831 | 0.19864 | -0.0513 | -1.4252
-16 | -0.2515 | 0.18988 | -0.0539 | -1.3245
-15.5 | -0.2871 | 0.19576 | -0.0512 | -1.4666
-15 | -0.2869 | 0.19154 | -0.0443 | -1.4979
-14.5 | -0.3266 | 0.19639 | -0.0406 | -1.663
-14 | -0.2883 | 0.18626 | -0.0436 | -1.5478
-13.5 | -0.2529 | 0.17853 | -0.0531 | -1.4166
-13 | -0.2231 | 0.17178 | -0.0611 | -1.2988
-12.5 | -0.2081 | 0.16731 | -0.067 | -1.2438
-12 | -0.1773 | 0.16028 | -0.0716 | -1.1062
-11.5 | -0.1407 | 0.1525 | -0.0766 | -0.92262
-11 | -0.1191 | 0.14649 | -0.0801 | -0.81302
-10.5 | -0.1435 | 0.14553 | -0.078 | -0.98605
-10 | -0.1262 | 0.13879 | -0.0819 | -0.90929
-9 | -0.2413 | 0.11877 | -0.0876 | -2.0317
-8.5 | -0.2562 | 0.1119 | -0.0891 | -2.2895
-7.5 | -0.413 | 0.09513 | -0.0869 | -4.3414
-7 | -0.4781 | 0.08978 | -0.0817 | -5.3252
-6.5 | -0.5587 | 0.08646 | -0.0706 | -6.4619
-6 | -0.6935 | 0.09074 | -0.0334 | -7.6427
-5.5 | -0.7661 | 0.08242 | -0.0285 | -9.2951
-5 | -0.8123 | 0.07427 | -0.0241 | -10.9371
-4.5 | -0.8316 | 0.06682 | -0.0203 | -12.4454
-4 | -0.8265 | 0.06034 | -0.0174 | -13.6974
-3.5 | -0.7954 | 0.05596 | -0.0145 | -14.2137
-3 | -0.757 | 0.05261 | -0.0116 | -14.3889
-2.5 | -0.7145 | 0.05039 | -0.0084 | -14.1794
-2 | -0.6784 | 0.0481 | -0.0046 | -14.104
-1.5 | -0.6605 | 0.04753 | 0.0062 | -13.8965
-1 | -0.6348 | 0.05371 | 0.0246 | -11.819
-0.5 | -0.5887 | 0.05928 | 0.0378 | -9.9308
0 | -0.4587 | 0.06703 | 0.0335 | -6.8432
0.5 | -0.3692 | 0.06934 | 0.024 | -5.3245
1 | -0.2971 | 0.07126 | 0.0168 | -4.1692
1.5 | -0.2092 | 0.07418 | 0.006 | -2.8202
2 | -0.129 | 0.07708 | -0.0038 | -1.6736
2.5 | -0.0537 | 0.07996 | -0.0132 | -0.67159
3 | 0.0283 | 0.08353 | -0.0244 | 0.3388
3.5 | 0.0378 | 0.08352 | -0.0217 | 0.45259
4.5 | 0.0215 | 0.08104 | -0.0097 | 0.2653
5.5 | 0.0821 | 0.08518 | -0.011 | 0.96384
6 | 0.1223 | 0.08875 | -0.0131 | 1.378
6.5 | 0.1642 | 0.0929 | -0.0154 | 1.7675
7 | 0.2067 | 0.09747 | -0.0178 | 2.1207
7.5 | 0.2487 | 0.10233 | -0.0201 | 2.4304
8 | 0.2874 | 0.10714 | -0.022 | 2.6825
8.5 | 0.3209 | 0.11164 | -0.0235 | 2.8744
9 | 0.3503 | 0.11592 | -0.0248 | 3.0219
9.5 | 0.3792 | 0.12041 | -0.0262 | 3.1492
10 | 0.4099 | 0.12539 | -0.0279 | 3.269
10.5 | 0.4451 | 0.13105 | -0.0301 | 3.3964
11 | 0.4924 | 0.13895 | -0.0331 | 3.5437
11.5 | 0.5045 | 0.1427 | -0.0343 | 3.5354
12 | 0.5376 | 0.14832 | -0.0364 | 3.6246
12.5 | 0.5617 | 0.15422 | -0.0387 | 3.6422
13 | 0.5959 | 0.16027 | -0.0408 | 3.7181
13.5 | 0.6645 | 0.15896 | -0.0378 | 4.1803
14 | 0.6808 | 0.16469 | -0.0403 | 4.1338
14.5 | 0.7064 | 0.17065 | -0.0425 | 4.1395
15 | 0.7446 | 0.17652 | -0.0439 | 4.2182
15.5 | 0.7575 | 0.18408 | -0.0477 | 4.1151
16 | 0.7766 | 0.19187 | -0.0513 | 4.0475
16.5 | 0.7821 | 0.20109 | -0.057 | 3.8893
17 | 0.7977 | 0.21121 | -0.0624 | 3.7768
17.5 | 0.8077 | 0.22771 | -0.0711 | 3.5471
18 | 0.8144 | 0.23309 | -0.0766 | 3.4939
18.5 | 0.8472 | 0.24401 | -0.0801 | 3.472
19 | 0.8612 | 0.2494 | -0.0851 | 3.4531
19.5 | 0.8816 | 0.25775 | -0.0899 | 3.4204
20 | 0.9181 | 0.27052 | -0.0929 | 3.3938

## 9. Re 100k Mach 0.00 (1)
BIGFOIL.COM POLAR EXPORT
GA 37-420
GA 37-420 |  |  |  | Cl Max: | 1.838 | at alpha= | 16 | deg
JavaFoil+Calcfoil stall+Eppler ext transition |  |  |  | L/D Max: | 43.003 | at alpha= | 8.5 | deg
Re: | 100000 |  |  | Cd Min: | 0.01597 | at alpha= | -1 | deg
Mach: | 0 |  |  | Cl=0 at alpha= | -3.0167 | deg
|  |  |  | @ Cl=0.1, Cd= | 0.016139
|  |  |  | @ Cl=0.4, Cd= | 0.01802
|  |  |  | @ Cl=0.6, Cd= | 0.019648
alpha (deg) | Cl | Cd | Cm | Cl/Cd
-20 | -0.925 | 0.23028 | -0.011 | -4.019
-19.5 | -0.934 | 0.22213 | -0.011 | -4.206
-19 | -0.941 | 0.2079 | -0.011 | -4.526
-18.5 | -0.946 | 0.19906 | -0.012 | -4.754
-18 | -0.95 | 0.18944 | -0.012 | -5.014
-17.5 | -0.951 | 0.17931 | -0.013 | -5.305
-17 | -0.95 | 0.17005 | -0.013 | -5.588
-16.5 | -0.947 | 0.16132 | -0.013 | -5.867
-16 | -0.941 | 0.15133 | -0.014 | -6.216
-15.5 | -0.932 | 0.1414 | -0.014 | -6.594
-15 | -0.921 | 0.13319 | -0.015 | -6.914
-14.5 | -0.907 | 0.12704 | -0.015 | -7.14
-14 | -0.889 | 0.11968 | -0.016 | -7.428
-13.5 | -0.868 | 0.11108 | -0.016 | -7.816
-13 | -0.845 | 0.10407 | -0.017 | -8.118
-12.5 | -0.819 | 0.09764 | -0.017 | -8.385
-12 | -0.79 | 0.0923 | -0.018 | -8.562
-11.5 | -0.76 | 0.08683 | -0.019 | -8.747
-11 | -0.727 | 0.08297 | -0.019 | -8.757
-10.5 | -0.691 | 0.0782 | -0.02 | -8.841
-10 | -0.654 | 0.07309 | -0.02 | -8.946
-9.5 | -0.615 | 0.06895 | -0.021 | -8.917
-9 | -0.574 | 0.06498 | -0.021 | -8.829
-8.5 | -0.531 | 0.06115 | -0.022 | -8.689
-8 | -0.487 | 0.05739 | -0.023 | -8.492
-7.5 | -0.442 | 0.05447 | -0.023 | -8.116
-7 | -0.396 | 0.05153 | -0.024 | -7.678
-6.5 | -0.416 | 0.02121 | -0.049 | -19.621
-6 | -0.36 | 0.02052 | -0.05 | -17.527
-5.5 | -0.302 | 0.01984 | -0.051 | -15.2
-5 | -0.242 | 0.01926 | -0.052 | -12.583
-4.5 | -0.182 | 0.01877 | -0.053 | -9.709
-4 | -0.118 | 0.01738 | -0.052 | -6.811
-3.5 | -0.058 | 0.01688 | -0.053 | -3.463
-3 | 0.002 | 0.01648 | -0.054 | 0.146
-2.5 | 0.064 | 0.01623 | -0.056 | 3.962
-2 | 0.127 | 0.01607 | -0.057 | 7.893
-1.5 | 0.19 | 0.01599 | -0.058 | 11.88
-1 | 0.254 | 0.01597 | -0.059 | 15.891
-0.5 | 0.318 | 0.01605 | -0.06 | 19.824
0 | 0.363 | 0.01786 | -0.061 | 20.327
0.5 | 0.423 | 0.01812 | -0.062 | 23.318
1 | 0.482 | 0.01852 | -0.063 | 26.001
1.5 | 0.54 | 0.01887 | -0.064 | 28.642
2 | 0.599 | 0.01964 | -0.065 | 30.489
2.5 | 0.657 | 0.02013 | -0.065 | 32.637
3 | 0.715 | 0.02062 | -0.066 | 34.662
3.5 | 0.773 | 0.02121 | -0.067 | 36.428
4 | 0.83 | 0.02181 | -0.068 | 38.067
4.5 | 0.888 | 0.02242 | -0.069 | 39.603
5 | 0.945 | 0.02326 | -0.069 | 40.601
5.5 | 1.001 | 0.02411 | -0.07 | 41.519
6 | 1.049 | 0.02479 | -0.071 | 42.319
6.5 | 1.102 | 0.02617 | -0.072 | 42.125
7 | 1.155 | 0.02725 | -0.072 | 42.393
7.5 | 1.207 | 0.02849 | -0.073 | 42.371
8 | 1.258 | 0.02981 | -0.074 | 42.193
8.5 | 1.308 | 0.03041 | -0.075 | 43.003
9 | 1.356 | 0.03194 | -0.075 | 42.445
9.5 | 1.402 | 0.03369 | -0.076 | 41.606
10 | 1.447 | 0.03544 | -0.077 | 40.813
10.5 | 1.531 | 0.03908 | -0.081 | 39.182
11 | 1.572 | 0.0436 | -0.081 | 36.058
11.5 | 1.612 | 0.04597 | -0.082 | 35.063
12 | 1.65 | 0.04836 | -0.083 | 34.114
12.5 | 1.685 | 0.05094 | -0.084 | 33.078
13 | 1.718 | 0.05374 | -0.084 | 31.96
13.5 | 1.747 | 0.05673 | -0.085 | 30.803
14 | 1.774 | 0.06049 | -0.085 | 29.334
14.5 | 1.798 | 0.06358 | -0.086 | 28.283
15 | 1.818 | 0.06722 | -0.087 | 27.047
15.5 | 1.833 | 0.0715 | -0.087 | 25.632
16 | 1.838 | 0.07705 | -0.087 | 23.857
16.5 | 1.664 | 0.13475 | -0.061 | 12.348
17 | 1.655 | 0.14756 | -0.054 | 11.215
17.5 | 1.652 | 0.15799 | -0.048 | 10.456
18 | 1.655 | 0.16668 | -0.048 | 9.928
18.5 | 1.654 | 0.17673 | -0.047 | 9.359
19 | 1.652 | 0.18458 | -0.048 | 8.95
19.5 | 1.646 | 0.19459 | -0.047 | 8.458
20 | 1.638 | 0.20526 | -0.046 | 7.979

## 10. Re 100k Mach 0.00 (2)
BIGFOIL.COM POLAR EXPORT
GA 37-420
GA 37-420 |  |  |  | Cl Max: | 1.3338 | at alpha= | 19.5 | deg
XFOIL ncrit=9 |  |  |  | L/D Max: | 18.781 | at alpha= | 14.5 | deg
Re: | 100000 |  |  | Cd Min: | 0.2209 | at alpha= | -20 | deg
Mach: | 0 |  |  | Cl=0 at alpha= | 3.0832 | deg
|  |  |  | @ Cl=0.1, Cd= | 0.064195
|  |  |  | @ Cl=0.4, Cd= | 0.083582
|  |  |  | @ Cl=0.6, Cd= | 0.085687
alpha (deg) | Cl | Cd | Cm | Cl/Cd
-20 | -0.4689 | 0.2209 | -0.0109 | -2.1227
-19.5 | -0.4311 | 0.21027 | -0.012 | -2.0502
-19 | -0.4105 | 0.20446 | -0.0157 | -2.0077
-18 | -0.3766 | 0.19216 | -0.0244 | -1.9598
-17.5 | -0.3679 | 0.18748 | -0.0301 | -1.9623
-17 | -0.3449 | 0.17981 | -0.0337 | -1.9181
-16.5 | -0.3217 | 0.17363 | -0.0377 | -1.8528
-16 | -0.3231 | 0.1677 | -0.045 | -1.9267
-15.5 | -0.2847 | 0.16057 | -0.0478 | -1.7731
-14.5 | -0.2475 | 0.14813 | -0.0598 | -1.6708
-14 | -0.2287 | 0.13919 | -0.0706 | -1.6431
-13.5 | -0.2391 | 0.13221 | -0.0828 | -1.8085
-13 | -0.1694 | 0.12406 | -0.0829 | -1.3655
-12.5 | -0.1782 | 0.11716 | -0.0876 | -1.521
-12 | -0.2676 | 0.09054 | -0.1059 | -2.9556
-11.5 | -0.4923 | 0.06023 | -0.1189 | -8.1737
-11 | -0.5216 | 0.05558 | -0.1141 | -9.3847
-10.5 | -0.5436 | 0.05163 | -0.1082 | -10.5288
-10 | -0.5496 | 0.04773 | -0.103 | -11.5148
-9.5 | -0.5408 | 0.04436 | -0.0987 | -12.1912
-9 | -0.5089 | 0.04075 | -0.0963 | -12.4883
-8.5 | -0.4767 | 0.03888 | -0.0944 | -12.2608
-8 | -0.4335 | 0.03633 | -0.0926 | -11.9323
-7.5 | -0.3966 | 0.03524 | -0.0911 | -11.2543
-7 | -0.3422 | 0.03324 | -0.0906 | -10.2948
-6.5 | -0.3226 | 0.0331 | -0.0868 | -9.7462
-6 | -0.2932 | 0.03182 | -0.0829 | -9.2143
-5.5 | -0.3157 | 0.03286 | -0.0736 | -9.6074
-5 | -0.3261 | 0.03076 | -0.0646 | -10.6014
-4.5 | -0.3474 | 0.03307 | -0.0545 | -10.505
-4 | -0.3461 | 0.0352 | -0.0469 | -9.8324
-3.5 | -0.4686 | 0.03975 | -0.0329 | -11.7887
-3 | -0.4262 | 0.0421 | -0.0304 | -10.1235
-2.5 | -0.3858 | 0.045 | -0.0277 | -8.5733
-2 | -0.3703 | 0.04521 | -0.0213 | -8.1907
-1.5 | -0.3138 | 0.04893 | -0.0205 | -6.4132
-1 | -0.3155 | 0.04851 | -0.0111 | -6.5038
-0.5 | -0.2546 | 0.05175 | -0.0122 | -4.9198
0 | -0.2474 | 0.05086 | -0.0065 | -4.8643
0.5 | -0.1819 | 0.05398 | -0.0093 | -3.3698
1 | -0.1738 | 0.0532 | -0.0045 | -3.2669
1.5 | -0.1056 | 0.0567 | -0.0077 | -1.8624
2 | -0.1006 | 0.05584 | -0.0026 | -1.8016
2.5 | -0.0284 | 0.06005 | -0.0061 | -0.47294
3 | -0.0115 | 0.05936 | -0.0041 | -0.19373
3.5 | 0.0576 | 0.06236 | -0.0129 | 0.92367
4 | 0.1537 | 0.06652 | -0.024 | 2.3106
4.5 | 0.1642 | 0.06711 | -0.0226 | 2.4467
5 | 0.1918 | 0.06946 | -0.023 | 2.7613
6 | 0.2876 | 0.07546 | -0.0265 | 3.8113
6.5 | 0.3113 | 0.07792 | -0.026 | 3.9951
7 | 0.3411 | 0.08078 | -0.0261 | 4.2226
7.5 | 0.3765 | 0.08366 | -0.0265 | 4.5004
8.5 | 0.5026 | 0.08324 | -0.0261 | 6.038
9.5 | 0.5993 | 0.08567 | -0.0262 | 6.9954
10 | 0.6452 | 0.0868 | -0.026 | 7.4332
10.5 | 0.6915 | 0.08747 | -0.0256 | 7.9056
11 | 0.7389 | 0.08764 | -0.025 | 8.4311
11.5 | 0.7887 | 0.08706 | -0.0241 | 9.0593
12 | 0.84 | 0.0858 | -0.023 | 9.7902
12.5 | 0.8958 | 0.08346 | -0.0216 | 10.7333
14 | 1.1481 | 0.06299 | -0.0156 | 18.2267
14.5 | 1.1832 | 0.063 | -0.0138 | 18.781
15 | 1.1925 | 0.06641 | -0.0122 | 17.9566
15.5 | 1.192 | 0.07153 | -0.0112 | 16.6643
16 | 1.201 | 0.07583 | -0.0103 | 15.8381
16.5 | 1.2141 | 0.08007 | -0.0098 | 15.163
17 | 1.2375 | 0.08317 | -0.0093 | 14.8792
17.5 | 1.2625 | 0.08639 | -0.0089 | 14.614
18 | 1.2834 | 0.09038 | -0.0089 | 14.2
18.5 | 1.3133 | 0.09349 | -0.0088 | 14.0475
19 | 1.3142 | 0.10001 | -0.0098 | 13.1407
19.5 | 1.3338 | 0.10464 | -0.0105 | 12.7466
20 | 1.2951 | 0.11642 | -0.0142 | 11.1244

## 11. Re 100k Mach 0.10 (1)
BIGFOIL.COM POLAR EXPORT
GA 37-420
GA 37-420 |  |  |  | Cl Max: | 1.826 | at alpha= | 15.5 | deg
JavaFoil+Calcfoil stall+Eppler ext transition |  |  |  | L/D Max: | 42.861 | at alpha= | 8.5 | deg
Re: | 100000 |  |  | Cd Min: | 0.01605 | at alpha= | -1 | deg
Mach: | 0.1 |  |  | Cl=0 at alpha= | -3.0164 | deg
|  |  |  | @ Cl=0.1, Cd= | 0.016197
|  |  |  | @ Cl=0.4, Cd= | 0.018148
|  |  |  | @ Cl=0.6, Cd= | 0.019666
alpha (deg) | Cl | Cd | Cm | Cl/Cd
-20 | -0.885 | 0.24041 | -0.011 | -3.683
-19.5 | -0.898 | 0.22851 | -0.011 | -3.928
-19 | -0.908 | 0.21274 | -0.011 | -4.266
-18.5 | -0.916 | 0.20347 | -0.011 | -4.503
-18 | -0.923 | 0.19302 | -0.012 | -4.782
-17.5 | -0.927 | 0.18393 | -0.013 | -5.042
-17 | -0.93 | 0.17305 | -0.013 | -5.371
-16.5 | -0.929 | 0.16385 | -0.013 | -5.668
-16 | -0.925 | 0.15437 | -0.014 | -5.995
-15.5 | -0.92 | 0.14372 | -0.014 | -6.398
-15 | -0.911 | 0.13816 | -0.015 | -6.591
-14.5 | -0.899 | 0.12849 | -0.015 | -6.994
-14 | -0.883 | 0.11913 | -0.016 | -7.408
-13.5 | -0.863 | 0.11216 | -0.016 | -7.696
-13 | -0.841 | 0.10504 | -0.017 | -8.008
-12.5 | -0.816 | 0.0983 | -0.017 | -8.304
-12 | -0.789 | 0.09284 | -0.018 | -8.5
-11.5 | -0.759 | 0.08858 | -0.019 | -8.568
-11 | -0.727 | 0.08324 | -0.019 | -8.73
-10.5 | -0.692 | 0.07834 | -0.02 | -8.833
-10 | -0.655 | 0.07335 | -0.02 | -8.932
-9.5 | -0.616 | 0.06905 | -0.021 | -8.924
-9 | -0.575 | 0.06499 | -0.021 | -8.856
-8.5 | -0.533 | 0.06121 | -0.022 | -8.709
-8 | -0.489 | 0.05772 | -0.023 | -8.474
-7.5 | -0.444 | 0.05446 | -0.023 | -8.15
-7 | -0.397 | 0.05157 | -0.024 | -7.702
-6.5 | -0.418 | 0.02133 | -0.049 | -19.583
-6 | -0.361 | 0.02064 | -0.05 | -17.494
-5.5 | -0.303 | 0.01995 | -0.051 | -15.177
-5 | -0.243 | 0.01937 | -0.052 | -12.565
-4.5 | -0.183 | 0.01888 | -0.053 | -9.695
-4 | -0.119 | 0.01751 | -0.052 | -6.783
-3.5 | -0.059 | 0.01695 | -0.053 | -3.465
-3 | 0.002 | 0.01658 | -0.055 | 0.146
-2.5 | 0.065 | 0.01627 | -0.056 | 3.969
-2 | 0.127 | 0.01614 | -0.057 | 7.89
-1.5 | 0.191 | 0.01606 | -0.058 | 11.874
-1 | 0.255 | 0.01605 | -0.059 | 15.881
-0.5 | 0.32 | 0.01608 | -0.061 | 19.885
0 | 0.365 | 0.01794 | -0.062 | 20.328
0.5 | 0.424 | 0.01829 | -0.062 | 23.207
1 | 0.484 | 0.0186 | -0.063 | 25.995
1.5 | 0.543 | 0.01897 | -0.064 | 28.607
2 | 0.602 | 0.01969 | -0.065 | 30.555
2.5 | 0.66 | 0.02024 | -0.066 | 32.606
3 | 0.718 | 0.02079 | -0.067 | 34.562
3.5 | 0.777 | 0.02114 | -0.067 | 36.728
4 | 0.834 | 0.02198 | -0.068 | 37.952
4.5 | 0.892 | 0.0226 | -0.069 | 39.463
5 | 0.949 | 0.02337 | -0.07 | 40.627
5.5 | 1.006 | 0.02431 | -0.07 | 41.378
6 | 1.054 | 0.02499 | -0.071 | 42.169
6.5 | 1.107 | 0.0263 | -0.072 | 42.108
7 | 1.161 | 0.02742 | -0.073 | 42.332
7.5 | 1.213 | 0.02868 | -0.073 | 42.292
8 | 1.264 | 0.03004 | -0.074 | 42.065
8.5 | 1.313 | 0.03064 | -0.075 | 42.861
9 | 1.361 | 0.0323 | -0.076 | 42.14
9.5 | 1.407 | 0.0339 | -0.076 | 41.513
10 | 1.451 | 0.03582 | -0.077 | 40.517
10.5 | 1.536 | 0.03963 | -0.081 | 38.766
11 | 1.577 | 0.04415 | -0.082 | 35.714
11.5 | 1.616 | 0.0466 | -0.083 | 34.684
12 | 1.654 | 0.04903 | -0.083 | 33.729
12.5 | 1.688 | 0.05179 | -0.084 | 32.602
13 | 1.72 | 0.05461 | -0.085 | 31.494
13.5 | 1.749 | 0.05824 | -0.085 | 30.022
14 | 1.774 | 0.06164 | -0.086 | 28.786
14.5 | 1.796 | 0.06499 | -0.086 | 27.638
15 | 1.814 | 0.06881 | -0.087 | 26.367
15.5 | 1.826 | 0.07312 | -0.087 | 24.973
16 | 1.82 | 0.08145 | -0.086 | 22.339
16.5 | 1.64 | 0.14104 | -0.055 | 11.629
17 | 1.641 | 0.15035 | -0.052 | 10.916
17.5 | 1.642 | 0.1604 | -0.05 | 10.237
18 | 1.64 | 0.1681 | -0.048 | 9.754
18.5 | 1.636 | 0.17831 | -0.047 | 9.175
19 | 1.631 | 0.18925 | -0.047 | 8.618
19.5 | 1.622 | 0.19963 | -0.046 | 8.124
20 | 1.612 | 0.21112 | -0.047 | 7.634

## 12. Re 100k Mach 0.10 (2)
BIGFOIL.COM POLAR EXPORT
GA 37-420
GA 37-420 |  |  |  | Cl Max: | 1.3155 | at alpha= | 19.5 | deg
XFOIL ncrit=9 |  |  |  | L/D Max: | 17.9834 | at alpha= | 14.5 | deg
Re: | 100000 |  |  | Cd Min: | 0.15704 | at alpha= | -15 | deg
Mach: | 0.1 |  |  | Cl=0 at alpha= | 3.1033 | deg
|  |  |  | @ Cl=0.1, Cd= | 0.0646
|  |  |  | @ Cl=0.4, Cd= | 0.083497
|  |  |  | @ Cl=0.6, Cd= | 0.08553
alpha (deg) | Cl | Cd | Cm | Cl/Cd
-15 | -0.3062 | 0.15704 | -0.0566 | -1.9498
-14.5 | -0.2416 | 0.14826 | -0.0614 | -1.6296
-14 | -0.2197 | 0.13932 | -0.0719 | -1.5769
-13.5 | -0.237 | 0.13269 | -0.0841 | -1.7861
-13 | -0.1647 | 0.12457 | -0.0834 | -1.3221
-12.5 | -0.1744 | 0.11785 | -0.0878 | -1.4798
-12 | -0.3337 | 0.07628 | -0.1152 | -4.3747
-11.5 | -0.4787 | 0.06136 | -0.1201 | -7.8015
-11 | -0.5071 | 0.05632 | -0.1163 | -9.0039
-10.5 | -0.5331 | 0.0525 | -0.1102 | -10.1543
-10 | -0.5427 | 0.04854 | -0.1046 | -11.1805
-9.5 | -0.5369 | 0.04508 | -0.1002 | -11.9099
-9 | -0.5099 | 0.04149 | -0.0975 | -12.2897
-8.5 | -0.4766 | 0.03941 | -0.0955 | -12.0934
-8 | -0.4426 | 0.0374 | -0.0927 | -11.8342
-7.5 | -0.3985 | 0.03563 | -0.0919 | -11.1844
-7 | -0.3428 | 0.03353 | -0.0914 | -10.2237
-6.5 | -0.3237 | 0.03343 | -0.0876 | -9.6829
-6 | -0.2906 | 0.03207 | -0.084 | -9.0614
-5.5 | -0.315 | 0.03336 | -0.0745 | -9.4424
-5 | -0.3227 | 0.03086 | -0.066 | -10.4569
-4.5 | -0.3565 | 0.03324 | -0.0544 | -10.725
-4 | -0.3502 | 0.03527 | -0.0474 | -9.9291
-3.5 | -0.3038 | 0.03695 | -0.0443 | -8.2219
-3 | -0.4256 | 0.04241 | -0.0314 | -10.0354
-2.5 | -0.3951 | 0.04471 | -0.0274 | -8.8369
-1.5 | -0.3151 | 0.04923 | -0.0211 | -6.4006
-1 | -0.3169 | 0.04872 | -0.0114 | -6.5045
-0.5 | -0.2556 | 0.05226 | -0.0121 | -4.8909
0 | -0.2493 | 0.05112 | -0.0065 | -4.8768
0.5 | -0.1818 | 0.05448 | -0.0095 | -3.337
2 | -0.1008 | 0.05614 | -0.0027 | -1.7955
2.5 | -0.0735 | 0.05754 | -0.0008 | -1.2774
3 | -0.0132 | 0.05966 | -0.0038 | -0.22125
3.5 | 0.0507 | 0.06237 | -0.0115 | 0.81289
4 | 0.1586 | 0.06725 | -0.0245 | 2.3584
4.5 | 0.1647 | 0.06744 | -0.0224 | 2.4422
5 | 0.1906 | 0.06966 | -0.0228 | 2.7361
6 | 0.2909 | 0.07595 | -0.0267 | 3.8302
6.5 | 0.314 | 0.07827 | -0.0261 | 4.0118
7 | 0.3437 | 0.08106 | -0.0261 | 4.2401
7.5 | 0.3805 | 0.08389 | -0.0265 | 4.5357
8 | 0.452 | 0.08245 | -0.0259 | 5.4821
8.5 | 0.5063 | 0.08331 | -0.026 | 6.0773
9.5 | 0.6055 | 0.08566 | -0.0261 | 7.0686
10 | 0.6514 | 0.08672 | -0.0259 | 7.5115
10.5 | 0.6981 | 0.08733 | -0.0254 | 7.9938
11 | 0.746 | 0.0874 | -0.0247 | 8.5355
11.5 | 0.7836 | 0.08806 | -0.0238 | 8.8985
12.5 | 0.8606 | 0.08835 | -0.0217 | 9.7408
13 | 0.9677 | 0.07876 | -0.0192 | 12.2867
13.5 | 1.0457 | 0.07239 | -0.017 | 14.4454
14 | 1.1219 | 0.06689 | -0.015 | 16.7723
14.5 | 1.1718 | 0.06516 | -0.0132 | 17.9834
15 | 1.1833 | 0.06844 | -0.0116 | 17.2896
15.5 | 1.1894 | 0.07279 | -0.0105 | 16.3402
16 | 1.1982 | 0.07727 | -0.0098 | 15.5067
16.5 | 1.2131 | 0.08134 | -0.0093 | 14.9139
17 | 1.246 | 0.08343 | -0.0084 | 14.9347
17.5 | 1.2758 | 0.08628 | -0.0079 | 14.7867
18 | 1.2798 | 0.09233 | -0.0085 | 13.8612
18.5 | 1.3032 | 0.0963 | -0.0086 | 13.5327
19 | 1.3011 | 0.10333 | -0.01 | 12.5917
19.5 | 1.3155 | 0.10863 | -0.0109 | 12.1099
20 | 1.2679 | 0.12197 | -0.0158 | 10.3952

## 13. Re 100k Mach 0.25 (1)
BIGFOIL.COM POLAR EXPORT
GA 37-420
GA 37-420 |  |  |  | Cl Max: | 1.771 | at alpha= | 14.5 | deg
JavaFoil+Calcfoil stall+Eppler ext transition |  |  |  | L/D Max: | 41.67 | at alpha= | 8.5 | deg
Re: | 100000 |  |  | Cd Min: | 0.01646 | at alpha= | -1.5 | deg
Mach: | 0.25 |  |  | Cl=0 at alpha= | -3.0161 | deg
|  |  |  | @ Cl=0.1, Cd= | 0.016663
|  |  |  | @ Cl=0.4, Cd= | 0.018558
|  |  |  | @ Cl=0.6, Cd= | 0.020086
alpha (deg) | Cl | Cd | Cm | Cl/Cd
-19.5 | -0.564 | 0.31245 | -0.011 | -1.805
-19 | -0.608 | 0.27912 | -0.011 | -2.177
-18.5 | -0.648 | 0.25144 | -0.011 | -2.576
-18 | -0.685 | 0.23813 | -0.012 | -2.875
-17.5 | -0.718 | 0.21333 | -0.012 | -3.364
-17 | -0.747 | 0.20641 | -0.013 | -3.618
-16.5 | -0.772 | 0.19013 | -0.013 | -4.059
-16 | -0.792 | 0.179 | -0.013 | -4.425
-15.5 | -0.808 | 0.16697 | -0.014 | -4.838
-15 | -0.819 | 0.14895 | -0.014 | -5.496
-14.5 | -0.824 | 0.14194 | -0.015 | -5.808
-14 | -0.824 | 0.13126 | -0.016 | -6.274
-13.5 | -0.817 | 0.12227 | -0.016 | -6.684
-13 | -0.806 | 0.11292 | -0.017 | -7.142
-12.5 | -0.791 | 0.10525 | -0.017 | -7.518
-12 | -0.772 | 0.10037 | -0.018 | -7.695
-11.5 | -0.749 | 0.09443 | -0.019 | -7.935
-11 | -0.723 | 0.08651 | -0.019 | -8.353
-10.5 | -0.692 | 0.08185 | -0.02 | -8.457
-10 | -0.659 | 0.07597 | -0.021 | -8.67
-9.5 | -0.622 | 0.07103 | -0.021 | -8.758
-9 | -0.583 | 0.06715 | -0.022 | -8.686
-8.5 | -0.542 | 0.06274 | -0.022 | -8.634
-8 | -0.498 | 0.05898 | -0.023 | -8.45
-7.5 | -0.453 | 0.05545 | -0.024 | -8.17
-7 | -0.406 | 0.05237 | -0.024 | -7.756
-6.5 | -0.358 | 0.04938 | -0.025 | -7.248
-6 | -0.369 | 0.02132 | -0.051 | -17.3
-5.5 | -0.31 | 0.02059 | -0.052 | -15.041
-5 | -0.249 | 0.01994 | -0.053 | -12.495
-4.5 | -0.187 | 0.01938 | -0.054 | -9.67
-4 | -0.121 | 0.01817 | -0.053 | -6.678
-3.5 | -0.06 | 0.01753 | -0.054 | -3.422
-3 | 0.002 | 0.01706 | -0.056 | 0.145
-2.5 | 0.066 | 0.01678 | -0.057 | 3.938
-2 | 0.13 | 0.01656 | -0.058 | 7.874
-1.5 | 0.195 | 0.01646 | -0.059 | 11.868
-1 | 0.261 | 0.01646 | -0.061 | 15.839
-0.5 | 0.327 | 0.01647 | -0.062 | 19.864
0 | 0.374 | 0.01843 | -0.063 | 20.296
0.5 | 0.435 | 0.01873 | -0.064 | 23.239
1 | 0.496 | 0.01913 | -0.065 | 25.922
1.5 | 0.557 | 0.01952 | -0.066 | 28.514
2 | 0.617 | 0.02031 | -0.066 | 30.367
2.5 | 0.677 | 0.02089 | -0.067 | 32.407
3 | 0.736 | 0.02121 | -0.068 | 34.719
3.5 | 0.796 | 0.02212 | -0.069 | 35.989
4 | 0.856 | 0.02275 | -0.07 | 37.608
4.5 | 0.914 | 0.02355 | -0.071 | 38.819
5 | 0.973 | 0.02435 | -0.071 | 39.961
5.5 | 1.031 | 0.02534 | -0.072 | 40.682
6 | 1.079 | 0.02636 | -0.073 | 40.937
6.5 | 1.134 | 0.02752 | -0.074 | 41.203
7 | 1.188 | 0.02874 | -0.074 | 41.34
7.5 | 1.241 | 0.03015 | -0.075 | 41.163
8 | 1.292 | 0.03154 | -0.076 | 40.968
8.5 | 1.342 | 0.03221 | -0.077 | 41.67
9 | 1.39 | 0.03398 | -0.077 | 40.903
9.5 | 1.436 | 0.03582 | -0.078 | 40.075
10 | 1.479 | 0.03777 | -0.079 | 39.159
10.5 | 1.561 | 0.04481 | -0.083 | 34.841
11 | 1.601 | 0.04752 | -0.084 | 33.693
11.5 | 1.637 | 0.0501 | -0.084 | 32.685
12 | 1.671 | 0.05313 | -0.085 | 31.446
12.5 | 1.7 | 0.05615 | -0.086 | 30.27
13 | 1.725 | 0.06028 | -0.086 | 28.615
13.5 | 1.746 | 0.06401 | -0.087 | 27.272
14 | 1.762 | 0.06809 | -0.088 | 25.872
14.5 | 1.771 | 0.0723 | -0.088 | 24.49
15 | 1.749 | 0.08356 | -0.086 | 20.933
15.5 | 1.579 | 0.13449 | -0.054 | 11.743
16 | 1.57 | 0.14396 | -0.048 | 10.906
16.5 | 1.562 | 0.15458 | -0.048 | 10.108
17 | 1.549 | 0.1634 | -0.046 | 9.477
17.5 | 1.531 | 0.17609 | -0.046 | 8.697
18 | 1.508 | 0.18695 | -0.044 | 8.067
18.5 | 1.481 | 0.19789 | -0.044 | 7.486
19 | 1.449 | 0.21184 | -0.043 | 6.841
19.5 | 1.413 | 0.22572 | -0.044 | 6.261

## 14. Re 100k Mach 0.25 (2)
BIGFOIL.COM POLAR EXPORT
GA 37-420
GA 37-420 |  |  |  | Cl Max: | 1.2363 | at alpha= | 17.5 | deg
XFOIL ncrit=9 |  |  |  | L/D Max: | 16.0468 | at alpha= | 14.5 | deg
Re: | 100000 |  |  | Cd Min: | 0.18023 | at alpha= | 19.5 | deg
Mach: | 0.25 |  |  | Cl=0 at alpha= | 3.2133 | deg
|  |  |  | @ Cl=0.1, Cd= | 0.06657
|  |  |  | @ Cl=0.4, Cd= | 0.085825
|  |  |  | @ Cl=0.6, Cd= | 0.088928
alpha (deg) | Cl | Cd | Cm | Cl/Cd
-14.5 | -0.2287 | 0.15022 | -0.0713 | -1.5224
-14 | -0.1802 | 0.14035 | -0.0781 | -1.2839
-13.5 | -0.2054 | 0.13504 | -0.0872 | -1.521
-13 | -0.146 | 0.12768 | -0.0852 | -1.1435
-12.5 | -0.1565 | 0.12154 | -0.0889 | -1.2876
-12 | -0.177 | 0.11685 | -0.0929 | -1.5148
-11.5 | -0.2105 | 0.0902 | -0.1057 | -2.3337
-10.5 | -0.472 | 0.0567 | -0.1202 | -8.3245
-10 | -0.4969 | 0.05285 | -0.1144 | -9.4021
-9.5 | -0.5059 | 0.04892 | -0.109 | -10.3414
-9 | -0.4981 | 0.04531 | -0.1052 | -10.9932
-8.5 | -0.4668 | 0.04231 | -0.1023 | -11.0329
-8 | -0.45 | 0.04045 | -0.0983 | -11.1248
-7.5 | -0.4045 | 0.03771 | -0.0966 | -10.7266
-7 | -0.3802 | 0.03714 | -0.0929 | -10.2369
-6.5 | -0.3282 | 0.03527 | -0.0918 | -9.3054
-6 | -0.3199 | 0.03561 | -0.0861 | -8.9834
-5.5 | -0.3075 | 0.0352 | -0.08 | -8.7358
-5 | -0.319 | 0.03537 | -0.0711 | -9.0189
-4.5 | -0.3604 | 0.03626 | -0.0588 | -9.9393
-4 | -0.3595 | 0.03565 | -0.0509 | -10.0842
-3.5 | -0.3215 | 0.03772 | -0.0464 | -8.5233
-3 | -0.4362 | 0.04373 | -0.0347 | -9.9748
-2.5 | -0.4312 | 0.0438 | -0.0269 | -9.8447
-2 | -0.3771 | 0.04692 | -0.0246 | -8.0371
-1.5 | -0.3662 | 0.04756 | -0.0179 | -7.6997
-1 | -0.3211 | 0.05017 | -0.0138 | -6.4002
-0.5 | -0.311 | 0.05102 | -0.0062 | -6.0956
0 | -0.2555 | 0.05274 | -0.0072 | -4.8445
0.5 | -0.2338 | 0.05326 | -0.0044 | -4.3898
1 | -0.1767 | 0.05524 | -0.0056 | -3.1988
1.5 | -0.1594 | 0.05571 | -0.0022 | -2.8612
2 | -0.098 | 0.05822 | -0.0042 | -1.6833
2.5 | -0.0865 | 0.05846 | 0.0001 | -1.4796
3 | -0.0157 | 0.06192 | -0.0031 | -0.25355
3.5 | 0.0211 | 0.06284 | -0.0053 | 0.33577
4 | 0.0987 | 0.06651 | -0.0158 | 1.484
4.5 | 0.1729 | 0.06995 | -0.0223 | 2.4718
5 | 0.1909 | 0.07115 | -0.0218 | 2.6831
5.5 | 0.2192 | 0.07361 | -0.0222 | 2.9779
6 | 0.2545 | 0.07665 | -0.0231 | 3.3203
6.5 | 0.339 | 0.08137 | -0.0276 | 4.1662
7 | 0.374 | 0.08383 | -0.0276 | 4.4614
7.5 | 0.3911 | 0.08617 | -0.0266 | 4.5387
8 | 0.4961 | 0.0821 | -0.0262 | 6.0426
8.5 | 0.498 | 0.08502 | -0.0246 | 5.8574
9.5 | 0.586 | 0.0885 | -0.0245 | 6.6215
10 | 0.6324 | 0.08992 | -0.0244 | 7.0329
10.5 | 0.6807 | 0.09082 | -0.0241 | 7.495
11 | 0.7311 | 0.09101 | -0.0234 | 8.0332
11.5 | 0.7852 | 0.09024 | -0.0223 | 8.7012
12 | 0.8408 | 0.08871 | -0.0209 | 9.4781
13.5 | 1.0162 | 0.07952 | -0.0147 | 12.7792
14 | 1.1176 | 0.07113 | -0.0117 | 15.7121
14.5 | 1.152 | 0.07179 | -0.0097 | 16.0468
15 | 1.1583 | 0.07639 | -0.0087 | 15.163
15.5 | 1.1676 | 0.08102 | -0.008 | 14.4113
16 | 1.1838 | 0.08517 | -0.0073 | 13.8993
16.5 | 1.2002 | 0.08965 | -0.007 | 13.3876
17 | 1.2171 | 0.0943 | -0.007 | 12.9067
17.5 | 1.2363 | 0.09892 | -0.0071 | 12.498
18 | 1.2348 | 0.10621 | -0.0086 | 11.626
18.5 | 1.2249 | 0.11495 | -0.0111 | 10.6559
19 | 1.1644 | 0.13163 | -0.0187 | 8.846
19.5 | 0.9749 | 0.18023 | -0.0464 | 5.4092

## 15. Re 100k Mach 0.50 (1)
BIGFOIL.COM POLAR EXPORT
GA 37-420
GA 37-420 |  |  |  | Cl Max: | 1.591 | at alpha= | 10.5 | deg
JavaFoil+Calcfoil stall+Eppler ext transition |  |  |  | L/D Max: | 37.659 | at alpha= | 5.5 | deg
Re: | 100000 |  |  | Cd Min: | 0.01845 | at alpha= | -1 | deg
Mach: | 0.5 |  |  | Cl=0 at alpha= | -3.0221 | deg
|  |  |  | @ Cl=0.1, Cd= | 0.019074
|  |  |  | @ Cl=0.4, Cd= | 0.020319
|  |  |  | @ Cl=0.6, Cd= | 0.022245
alpha (deg) | Cl | Cd | Cm | Cl/Cd
-20 | -0.979 | 0.35937 | -0.018 | -2.725
-19.5 | -0.952 | 0.34764 | -0.018 | -2.737
-19 | -0.924 | 0.33753 | -0.019 | -2.736
-18.5 | -0.896 | 0.34058 | -0.019 | -2.63
-18 | -0.868 | 0.33149 | -0.02 | -2.618
-17.5 | -0.84 | 0.30911 | -0.02 | -2.716
-17 | -0.808 | 0.29008 | -0.019 | -2.784
-16.5 | -0.779 | 0.27999 | -0.019 | -2.782
-16 | -0.75 | 0.27827 | -0.019 | -2.697
-15.5 | -0.722 | 0.27272 | -0.02 | -2.648
-15 | -0.694 | 0.26064 | -0.02 | -2.662
-14.5 | -0.665 | 0.25948 | -0.021 | -2.564
-14 | -0.637 | 0.263 | -0.021 | -2.422
-13.5 | -0.608 | 0.26033 | -0.021 | -2.337
-13 | -0.578 | 0.22125 | -0.02 | -2.614
-12.5 | -0.549 | 0.19319 | -0.02 | -2.844
-12 | -0.521 | 0.18426 | -0.02 | -2.826
-11.5 | -0.492 | 0.18255 | -0.021 | -2.696
-11 | -0.463 | 0.17614 | -0.021 | -2.631
-10.5 | -0.435 | 0.17344 | -0.022 | -2.506
-10 | -0.405 | 0.16059 | -0.02 | -2.524
-9.5 | -0.376 | 0.15211 | -0.021 | -2.475
-9 | -0.457 | 0.09077 | -0.02 | -5.036
-8.5 | -0.516 | 0.07646 | -0.022 | -6.75
-8 | -0.505 | 0.06789 | -0.024 | -7.444
-7.5 | -0.476 | 0.06279 | -0.025 | -7.573
-7 | -0.435 | 0.05738 | -0.026 | -7.587
-6.5 | -0.389 | 0.05346 | -0.026 | -7.273
-6 | -0.338 | 0.05003 | -0.027 | -6.765
-5.5 | -0.285 | 0.047 | -0.028 | -6.065
-5 | -0.273 | 0.02277 | -0.057 | -11.985
-4.5 | -0.206 | 0.02195 | -0.059 | -9.385
-4 | -0.137 | 0.02122 | -0.06 | -6.478
-3.5 | -0.065 | 0.02081 | -0.058 | -3.134
-3 | 0.003 | 0.01981 | -0.06 | 0.136
-2.5 | 0.073 | 0.01924 | -0.062 | 3.77
-2 | 0.143 | 0.01881 | -0.063 | 7.619
-1.5 | 0.215 | 0.01856 | -0.065 | 11.584
-1 | 0.287 | 0.01845 | -0.066 | 15.569
-0.5 | 0.36 | 0.01845 | -0.067 | 19.52
0 | 0.415 | 0.02102 | -0.069 | 19.722
0.5 | 0.482 | 0.02147 | -0.07 | 22.456
1 | 0.55 | 0.02201 | -0.071 | 24.973
1.5 | 0.616 | 0.02232 | -0.072 | 27.607
2 | 0.683 | 0.02296 | -0.073 | 29.768
2.5 | 0.75 | 0.02368 | -0.074 | 31.673
3 | 0.816 | 0.0246 | -0.075 | 33.17
3.5 | 0.882 | 0.02574 | -0.076 | 34.262
4 | 0.948 | 0.02674 | -0.077 | 35.439
4.5 | 1.013 | 0.02784 | -0.078 | 36.386
5 | 1.078 | 0.02874 | -0.079 | 37.51
5.5 | 1.142 | 0.03032 | -0.079 | 37.659
6 | 1.189 | 0.03187 | -0.08 | 37.312
6.5 | 1.248 | 0.03333 | -0.081 | 37.451
7 | 1.305 | 0.03485 | -0.082 | 37.433
7.5 | 1.358 | 0.03715 | -0.083 | 36.568
8 | 1.409 | 0.03931 | -0.083 | 35.854
8.5 | 1.457 | 0.04162 | -0.084 | 34.994
9 | 1.496 | 0.04424 | -0.085 | 33.817
9.5 | 1.568 | 0.05538 | -0.09 | 28.306
10 | 1.588 | 0.05965 | -0.09 | 26.62
10.5 | 1.591 | 0.06463 | -0.091 | 24.621
11 | 1.566 | 0.07042 | -0.092 | 22.237
11.5 | 1.311 | 0.10483 | -0.049 | 12.503
12 | 0.865 | 0.1556 | -0.039 | 5.561
12.5 | 0.894 | 0.1841 | -0.041 | 4.855
13 | 0.923 | 0.20473 | -0.046 | 4.509
13.5 | 0.951 | 0.22879 | -0.047 | 4.157
14 | 0.979 | 0.23336 | -0.048 | 4.196
14.5 | 1.01 | 0.27372 | -0.055 | 3.69
15 | 1.038 | 0.27394 | -0.055 | 3.79
15.5 | 1.066 | 0.28111 | -0.056 | 3.792

## 16. Re 100k Mach 0.50 (2)
BIGFOIL.COM POLAR EXPORT
GA 37-420
GA 37-420 |  |  |  | Cl Max: | 0.9217 | at alpha= | 20 | deg
XFOIL ncrit=9 |  |  |  | L/D Max: | 7.3944 | at alpha= | 14.5 | deg
Re: | 100000 |  |  | Cd Min: | 0.25627 | at alpha= | 20 | deg
Mach: | 0.5 |  |  | Cl=0 at alpha= | 4.1173 | deg
|  |  |  | @ Cl=0.1, Cd= | 0.074984
|  |  |  | @ Cl=0.4, Cd= | 0.087597
|  |  |  | @ Cl=0.6, Cd= | 0.10196
alpha (deg) | Cl | Cd | Cm | Cl/Cd
-8 | -0.3122 | 0.05166 | -0.134 | -6.0434
-7.5 | -0.33 | 0.04919 | -0.1273 | -6.7087
-7 | -0.3693 | 0.04918 | -0.117 | -7.5092
-6.5 | -0.3715 | 0.04678 | -0.1094 | -7.9414
-6 | -0.4351 | 0.04881 | -0.0944 | -8.9142
-5.5 | -0.4101 | 0.04676 | -0.089 | -8.7703
-5 | -0.4373 | 0.04734 | -0.0773 | -9.2374
-4.5 | -0.4539 | 0.04758 | -0.067 | -9.5397
-4 | -0.4431 | 0.04741 | -0.0602 | -9.3461
-3.5 | -0.4348 | 0.04719 | -0.0532 | -9.2138
-3 | -0.5022 | 0.05183 | -0.044 | -9.6894
-2.5 | -0.4998 | 0.04982 | -0.0363 | -10.0321
-2 | -0.4737 | 0.04812 | -0.0317 | -9.8441
-1.5 | -0.4222 | 0.05209 | -0.0262 | -8.1052
-1 | -0.4057 | 0.05273 | -0.0175 | -7.6939
-0.5 | -0.3498 | 0.05712 | -0.0121 | -6.1239
0 | -0.3474 | 0.05697 | -0.0013 | -6.0979
0.5 | -0.2821 | 0.06007 | -0.0022 | -4.6962
1 | -0.26 | 0.05945 | 0.001 | -4.3734
1.5 | -0.2201 | 0.06099 | 0.0019 | -3.6088
2 | -0.168 | 0.06265 | 0.0017 | -2.6816
2.5 | -0.1409 | 0.06361 | 0.0038 | -2.2151
3.5 | -0.0535 | 0.06732 | 0.0044 | -0.79471
4 | -0.021 | 0.06912 | 0.0057 | -0.30382
5 | 0.1581 | 0.0778 | -0.0125 | 2.0321
5.5 | 0.1931 | 0.0795 | -0.0147 | 2.4289
6.5 | 0.2855 | 0.08546 | -0.0189 | 3.3407
7.5 | 0.3873 | 0.08674 | -0.0185 | 4.4651
8 | 0.4291 | 0.08956 | -0.0191 | 4.7912
8.5 | 0.4752 | 0.09223 | -0.0197 | 5.1523
9 | 0.5246 | 0.09474 | -0.0202 | 5.5373
9.5 | 0.5791 | 0.09688 | -0.0204 | 5.9775
10 | 0.5889 | 0.10139 | -0.0206 | 5.8083
10.5 | 0.6349 | 0.10376 | -0.0207 | 6.1189
11 | 0.692 | 0.10482 | -0.0201 | 6.6018
11.5 | 0.7027 | 0.11009 | -0.0208 | 6.383
12 | 0.7546 | 0.111 | -0.0198 | 6.7982
12.5 | 0.7719 | 0.11597 | -0.0205 | 6.656
13 | 0.8317 | 0.115 | -0.0183 | 7.2322
13.5 | 0.8401 | 0.1215 | -0.0199 | 6.9144
14 | 0.8876 | 0.12182 | -0.0182 | 7.2862
14.5 | 0.9212 | 0.12458 | -0.0178 | 7.3944
15 | 0.9102 | 0.13532 | -0.0223 | 6.7263
15.5 | 0.8866 | 0.1496 | -0.0296 | 5.9265
16 | 0.8809 | 0.16134 | -0.0356 | 5.4599
16.5 | 0.8871 | 0.17104 | -0.0405 | 5.1865
17 | 0.8799 | 0.18456 | -0.0482 | 4.7676
17.5 | 0.8851 | 0.19568 | -0.0545 | 4.5232
18 | 0.8873 | 0.208 | -0.0618 | 4.2659
18.5 | 0.9006 | 0.21796 | -0.0674 | 4.132
19 | 0.9077 | 0.22957 | -0.0745 | 3.9539
19.5 | 0.9205 | 0.24077 | -0.0808 | 3.8232
20 | 0.9217 | 0.25627 | -0.0907 | 3.5966

## 17. Re 250k Mach 0.00 (1)
BIGFOIL.COM POLAR EXPORT
GA 37-420
GA 37-420 |  |  |  | Cl Max: | 1.88 | at alpha= | 17.5 | deg
JavaFoil+Calcfoil stall+Eppler ext transition |  |  |  | L/D Max: | 68.177 | at alpha= | 8.5 | deg
Re: | 250000 |  |  | Cd Min: | 0.01094 | at alpha= | -2 | deg
Mach: | 0 |  |  | Cl=0 at alpha= | -3.0161 | deg
|  |  |  | @ Cl=0.1, Cd= | 0.01106
|  |  |  | @ Cl=0.4, Cd= | 0.01189
|  |  |  | @ Cl=0.6, Cd= | 0.012822
alpha (deg) | Cl | Cd | Cm | Cl/Cd
-20 | -0.926 | 0.19588 | -0.011 | -4.728
-19.5 | -0.935 | 0.1912 | -0.012 | -4.891
-19 | -0.942 | 0.17987 | -0.012 | -5.235
-18.5 | -0.947 | 0.17393 | -0.012 | -5.445
-18 | -0.951 | 0.1641 | -0.013 | -5.793
-17.5 | -0.952 | 0.15499 | -0.014 | -6.143
-17 | -0.951 | 0.14707 | -0.014 | -6.469
-16.5 | -0.948 | 0.14235 | -0.014 | -6.657
-16 | -0.942 | 0.1333 | -0.015 | -7.067
-15.5 | -0.934 | 0.12547 | -0.016 | -7.443
-15 | -0.922 | 0.11896 | -0.016 | -7.754
-14.5 | -0.909 | 0.11269 | -0.017 | -8.064
-14 | -0.89 | 0.10497 | -0.017 | -8.483
-13.5 | -0.87 | 0.09858 | -0.018 | -8.823
-13 | -0.847 | 0.0928 | -0.019 | -9.122
-12.5 | -0.82 | 0.08776 | -0.019 | -9.348
-12 | -0.792 | 0.08236 | -0.019 | -9.613
-11.5 | -0.761 | 0.07762 | -0.02 | -9.803
-11 | -0.728 | 0.07294 | -0.021 | -9.978
-10.5 | -0.695 | 0.0685 | -0.023 | -10.142
-10 | -0.655 | 0.06471 | -0.022 | -10.123
-9.5 | -0.619 | 0.06004 | -0.025 | -10.311
-9 | -0.578 | 0.05651 | -0.026 | -10.22
-8.5 | -0.633 | 0.0187 | -0.046 | -33.848
-8 | -0.582 | 0.01777 | -0.047 | -32.775
-7.5 | -0.53 | 0.01724 | -0.048 | -30.741
-7 | -0.476 | 0.01646 | -0.05 | -28.905
-6.5 | -0.42 | 0.01576 | -0.051 | -26.634
-6 | -0.362 | 0.01515 | -0.052 | -23.931
-5.5 | -0.304 | 0.01553 | -0.053 | -19.573
-5 | -0.244 | 0.01504 | -0.054 | -16.232
-4.5 | -0.184 | 0.01463 | -0.056 | -12.555
-4 | -0.123 | 0.0113 | -0.057 | -10.869
-3.5 | -0.06 | 0.01122 | -0.057 | -5.375
-3 | 0.002 | 0.01117 | -0.058 | 0.221
-2.5 | 0.066 | 0.0112 | -0.059 | 5.862
-2 | 0.129 | 0.01094 | -0.06 | 11.77
-1.5 | 0.192 | 0.01128 | -0.061 | 17.011
-1 | 0.255 | 0.0113 | -0.062 | 22.577
-0.5 | 0.318 | 0.01141 | -0.063 | 27.896
0 | 0.374 | 0.0118 | -0.064 | 31.674
0.5 | 0.435 | 0.01201 | -0.064 | 36.206
1 | 0.495 | 0.01223 | -0.065 | 40.513
1.5 | 0.556 | 0.01247 | -0.066 | 44.571
2 | 0.616 | 0.01295 | -0.067 | 47.56
2.5 | 0.676 | 0.01323 | -0.068 | 51.05
3 | 0.735 | 0.01356 | -0.069 | 54.181
3.5 | 0.794 | 0.01398 | -0.07 | 56.822
4 | 0.853 | 0.01422 | -0.07 | 60.031
4.5 | 0.912 | 0.01459 | -0.071 | 62.504
5 | 0.97 | 0.0151 | -0.072 | 64.225
5.5 | 1.028 | 0.01561 | -0.073 | 65.879
6 | 1.077 | 0.01596 | -0.074 | 67.476
6.5 | 1.132 | 0.01684 | -0.074 | 67.224
7 | 1.186 | 0.01751 | -0.075 | 67.715
7.5 | 1.239 | 0.01839 | -0.076 | 67.37
8 | 1.29 | 0.01926 | -0.077 | 67.009
8.5 | 1.341 | 0.01966 | -0.077 | 68.177
9 | 1.39 | 0.0207 | -0.078 | 67.13
9.5 | 1.436 | 0.02193 | -0.079 | 65.481
10 | 1.481 | 0.02313 | -0.08 | 64.016
10.5 | 1.541 | 0.03104 | -0.082 | 49.66
11 | 1.581 | 0.03589 | -0.082 | 44.057
11.5 | 1.621 | 0.03783 | -0.083 | 42.848
12 | 1.659 | 0.03983 | -0.084 | 41.657
12.5 | 1.695 | 0.04202 | -0.084 | 40.338
13 | 1.728 | 0.04437 | -0.085 | 38.94
13.5 | 1.758 | 0.04686 | -0.086 | 37.521
14 | 1.786 | 0.04982 | -0.086 | 35.843
14.5 | 1.811 | 0.05226 | -0.087 | 34.646
15 | 1.833 | 0.05522 | -0.088 | 33.19
15.5 | 1.849 | 0.05828 | -0.088 | 31.732
16 | 1.863 | 0.06171 | -0.089 | 30.189
16.5 | 1.872 | 0.06519 | -0.089 | 28.719
17 | 1.878 | 0.06899 | -0.09 | 27.228
17.5 | 1.88 | 0.07343 | -0.09 | 25.607
18 | 1.879 | 0.07825 | -0.091 | 24.018
18.5 | 1.873 | 0.08331 | -0.091 | 22.487
19 | 1.864 | 0.08888 | -0.091 | 20.968
19.5 | 1.845 | 0.09762 | -0.091 | 18.895
20 | 1.723 | 0.14791 | -0.078 | 11.646

## 18. Re 250k Mach 0.00 (2)
BIGFOIL.COM POLAR EXPORT
GA 37-420
GA 37-420 |  |  |  | Cl Max: | 1.3286 | at alpha= | 11 | deg
XFOIL ncrit=9 |  |  |  | L/D Max: | 69.8468 | at alpha= | 10 | deg
Re: | 250000 |  |  | Cd Min: | 0.16136 | at alpha= | -16.5 | deg
Mach: | 0 |  |  | Cl=0 at alpha= | -2.8076 | deg
|  |  |  | @ Cl=0.1, Cd= | 0.015399
|  |  |  | @ Cl=0.4, Cd= | 0.016335
|  |  |  | @ Cl=0.6, Cd= | 0.018015
alpha (deg) | Cl | Cd | Cm | Cl/Cd
-16.5 | -0.3376 | 0.16136 | -0.0482 | -2.0922
-16 | -0.3086 | 0.15714 | -0.0481 | -1.9639
-15.5 | -0.2951 | 0.15138 | -0.0503 | -1.9494
-15 | -0.3009 | 0.14191 | -0.0556 | -2.1204
-14 | -0.6038 | 0.06464 | -0.0975 | -9.341
-13.5 | -0.647 | 0.05595 | -0.0994 | -11.5639
-13 | -0.6815 | 0.04927 | -0.0985 | -13.8319
-12.5 | -0.7039 | 0.04394 | -0.0957 | -16.0196
-12 | -0.7206 | 0.03963 | -0.0912 | -18.1832
-11.5 | -0.729 | 0.03674 | -0.0849 | -19.8421
-11 | -0.6855 | 0.03344 | -0.0852 | -20.4994
-10.5 | -0.6545 | 0.03131 | -0.0829 | -20.9039
-10 | -0.6199 | 0.029 | -0.081 | -21.3759
-9.5 | -0.5696 | 0.02669 | -0.081 | -21.3413
-9 | -0.5273 | 0.02527 | -0.0799 | -20.8666
-8.5 | -0.4816 | 0.0236 | -0.079 | -20.4068
-8 | -0.4401 | 0.02242 | -0.0775 | -19.6298
-7.5 | -0.402 | 0.02114 | -0.0756 | -19.0161
-7 | -0.3641 | 0.02015 | -0.0733 | -18.0695
-6.5 | -0.3268 | 0.01915 | -0.0713 | -17.0653
-6 | -0.2915 | 0.01793 | -0.0688 | -16.2577
-5.5 | -0.2559 | 0.01663 | -0.0664 | -15.3879
-5 | -0.2294 | 0.01454 | -0.0636 | -15.7772
-4.5 | -0.1838 | 0.01417 | -0.0621 | -12.9711
-4 | -0.1295 | 0.01431 | -0.0617 | -9.0496
-3.5 | -0.0762 | 0.01455 | -0.0615 | -5.2371
-3 | -0.0217 | 0.01476 | -0.0611 | -1.4702
-2.5 | 0.0347 | 0.01493 | -0.0611 | 2.3242
-2 | 0.0885 | 0.01537 | -0.0607 | 5.758
-1.5 | 0.1431 | 0.01551 | -0.0609 | 9.2263
-1 | 0.2 | 0.01555 | -0.0615 | 12.8617
-0.5 | 0.2581 | 0.01559 | -0.0621 | 16.5555
0 | 0.3112 | 0.01593 | -0.0624 | 19.5355
0.5 | 0.3644 | 0.01622 | -0.0626 | 22.4661
1 | 0.4201 | 0.0164 | -0.0631 | 25.6159
1.5 | 0.4778 | 0.01658 | -0.0637 | 28.8179
2 | 0.5273 | 0.01717 | -0.0634 | 30.7105
2.5 | 0.574 | 0.01784 | -0.0626 | 32.1749
3 | 0.6261 | 0.01819 | -0.0624 | 34.42
3.5 | 0.6815 | 0.01843 | -0.0625 | 36.9778
4 | 0.7254 | 0.01922 | -0.0612 | 37.7419
4.5 | 0.7592 | 0.02018 | -0.0582 | 37.6214
5 | 0.8067 | 0.02048 | -0.0568 | 39.3896
5.5 | 0.862 | 0.02049 | -0.0564 | 42.0693
6 | 0.8556 | 0.02258 | -0.0478 | 37.8919
6.5 | 0.9162 | 0.02227 | -0.0484 | 41.1405
7 | 1.0143 | 0.02112 | -0.0549 | 48.0256
8 | 1.1792 | 0.01988 | -0.0656 | 59.3159
8.5 | 1.1938 | 0.02027 | -0.0601 | 58.8949
9 | 1.2486 | 0.01962 | -0.06 | 63.6391
9.5 | 1.3009 | 0.01884 | -0.0594 | 69.0499
10 | 1.3222 | 0.01893 | -0.0543 | 69.8468
10.5 | 1.3269 | 0.01987 | -0.0478 | 66.7791
11 | 1.3286 | 0.02154 | -0.0421 | 61.6806
11.5 | 1.3159 | 0.02465 | -0.0363 | 53.3834
12 | 1.3093 | 0.02798 | -0.0317 | 46.7941
12.5 | 1.2975 | 0.03198 | -0.0273 | 40.5722
13 | 1.2763 | 0.03739 | -0.0232 | 34.1348
14 | 1.2354 | 0.05 | -0.018 | 24.708
14.5 | 1.2201 | 0.05658 | -0.0167 | 21.5642
15 | 1.2111 | 0.0629 | -0.016 | 19.2544
15.5 | 1.2051 | 0.06917 | -0.0157 | 17.4223
16 | 1.2057 | 0.07495 | -0.0158 | 16.0867

## 19. Re 250k Mach 0.10 (1)
BIGFOIL.COM POLAR EXPORT
GA 37-420
GA 37-420 |  |  |  | Cl Max: | 1.866 | at alpha= | 17 | deg
JavaFoil+Calcfoil stall+Eppler ext transition |  |  |  | L/D Max: | 67.876 | at alpha= | 8.5 | deg
Re: | 250000 |  |  | Cd Min: | 0.01102 | at alpha= | -2 | deg
Mach: | 0.1 |  |  | Cl=0 at alpha= | -3.0159 | deg
|  |  |  | @ Cl=0.1, Cd= | 0.011103
|  |  |  | @ Cl=0.4, Cd= | 0.011925
|  |  |  | @ Cl=0.6, Cd= | 0.012872
alpha (deg) | Cl | Cd | Cm | Cl/Cd
-20 | -0.886 | 0.20142 | -0.011 | -4.399
-19.5 | -0.898 | 0.19458 | -0.012 | -4.617
-19 | -0.908 | 0.18751 | -0.012 | -4.844
-18.5 | -0.917 | 0.17623 | -0.012 | -5.203
-18 | -0.924 | 0.16599 | -0.013 | -5.565
-17.5 | -0.928 | 0.15562 | -0.013 | -5.964
-17 | -0.931 | 0.14949 | -0.014 | -6.225
-16.5 | -0.929 | 0.14171 | -0.014 | -6.559
-16 | -0.927 | 0.13582 | -0.015 | -6.822
-15.5 | -0.921 | 0.127 | -0.016 | -7.251
-15 | -0.912 | 0.11997 | -0.016 | -7.6
-14.5 | -0.9 | 0.11342 | -0.017 | -7.937
-14 | -0.884 | 0.10714 | -0.017 | -8.253
-13.5 | -0.865 | 0.10014 | -0.018 | -8.635
-13 | -0.843 | 0.09407 | -0.019 | -8.96
-12.5 | -0.818 | 0.08877 | -0.019 | -9.213
-12 | -0.791 | 0.08289 | -0.02 | -9.539
-11.5 | -0.76 | 0.0783 | -0.02 | -9.71
-11 | -0.728 | 0.07341 | -0.021 | -9.917
-10.5 | -0.694 | 0.06918 | -0.022 | -10.038
-10 | -0.659 | 0.06436 | -0.024 | -10.241
-9.5 | -0.62 | 0.06062 | -0.025 | -10.219
-9 | -0.676 | 0.02121 | -0.045 | -31.861
-8.5 | -0.634 | 0.01891 | -0.046 | -33.536
-8 | -0.584 | 0.0179 | -0.047 | -32.63
-7.5 | -0.532 | 0.01744 | -0.049 | -30.494
-7 | -0.478 | 0.01659 | -0.05 | -28.794
-6.5 | -0.421 | 0.01588 | -0.051 | -26.549
-6 | -0.364 | 0.01524 | -0.052 | -23.873
-5.5 | -0.305 | 0.01559 | -0.053 | -19.576
-5 | -0.245 | 0.01517 | -0.055 | -16.171
-4.5 | -0.184 | 0.01474 | -0.056 | -12.512
-4 | -0.123 | 0.01135 | -0.057 | -10.868
-3.5 | -0.061 | 0.0113 | -0.058 | -5.363
-3 | 0.002 | 0.01125 | -0.058 | 0.221
-2.5 | 0.066 | 0.0112 | -0.059 | 5.887
-2 | 0.129 | 0.01102 | -0.06 | 11.75
-1.5 | 0.193 | 0.01129 | -0.061 | 17.083
-1 | 0.256 | 0.01139 | -0.062 | 22.511
-0.5 | 0.32 | 0.01141 | -0.063 | 28.033
0 | 0.375 | 0.01184 | -0.064 | 31.704
0.5 | 0.437 | 0.01205 | -0.065 | 36.248
1 | 0.498 | 0.01227 | -0.066 | 40.548
1.5 | 0.558 | 0.01259 | -0.066 | 44.322
2 | 0.619 | 0.013 | -0.067 | 47.584
2.5 | 0.678 | 0.01337 | -0.068 | 50.74
3 | 0.738 | 0.01368 | -0.069 | 53.953
3.5 | 0.798 | 0.01387 | -0.07 | 57.526
4 | 0.857 | 0.01437 | -0.071 | 59.651
4.5 | 0.916 | 0.01469 | -0.071 | 62.36
5 | 0.975 | 0.01519 | -0.072 | 64.178
5.5 | 1.033 | 0.01571 | -0.073 | 65.768
6 | 1.082 | 0.01614 | -0.074 | 67.01
6.5 | 1.137 | 0.017 | -0.075 | 66.88
7 | 1.191 | 0.01772 | -0.076 | 67.24
7.5 | 1.244 | 0.01851 | -0.076 | 67.201
8 | 1.296 | 0.01941 | -0.077 | 66.751
8.5 | 1.346 | 0.01984 | -0.078 | 67.876
9 | 1.394 | 0.02098 | -0.078 | 66.461
9.5 | 1.441 | 0.02212 | -0.079 | 65.167
10 | 1.485 | 0.02348 | -0.08 | 63.262
10.5 | 1.547 | 0.03151 | -0.082 | 49.086
11 | 1.586 | 0.0363 | -0.082 | 43.679
11.5 | 1.626 | 0.0384 | -0.083 | 42.328
12 | 1.663 | 0.04041 | -0.084 | 41.16
12.5 | 1.698 | 0.04266 | -0.085 | 39.799
13 | 1.73 | 0.04512 | -0.085 | 38.349
13.5 | 1.759 | 0.04795 | -0.086 | 36.689
14 | 1.786 | 0.0507 | -0.087 | 35.23
14.5 | 1.809 | 0.05345 | -0.087 | 33.849
15 | 1.829 | 0.05634 | -0.088 | 32.466
15.5 | 1.845 | 0.05947 | -0.089 | 31.019
16 | 1.856 | 0.06295 | -0.089 | 29.481
16.5 | 1.863 | 0.06644 | -0.09 | 28.036
17 | 1.866 | 0.07058 | -0.09 | 26.441
17.5 | 1.865 | 0.07561 | -0.091 | 24.669
18 | 1.86 | 0.07984 | -0.091 | 23.294
18.5 | 1.849 | 0.08568 | -0.091 | 21.578
19 | 1.834 | 0.09275 | -0.091 | 19.769
19.5 | 1.787 | 0.11113 | -0.088 | 16.081
20 | 1.683 | 0.15604 | -0.076 | 10.787

## 20. Re 250k Mach 0.10 (2)
BIGFOIL.COM POLAR EXPORT
GA 37-420
GA 37-420 |  |  |  | Cl Max: | 1.3233 | at alpha= | 10.5 | deg
XFOIL ncrit=9 |  |  |  | L/D Max: | 67.9762 | at alpha= | 10 | deg
Re: | 250000 |  |  | Cd Min: | 0.16223 | at alpha= | -16.5 | deg
Mach: | 0.1 |  |  | Cl=0 at alpha= | -2.8058 | deg
|  |  |  | @ Cl=0.1, Cd= | 0.015508
|  |  |  | @ Cl=0.4, Cd= | 0.016454
|  |  |  | @ Cl=0.6, Cd= | 0.018203
alpha (deg) | Cl | Cd | Cm | Cl/Cd
-16.5 | -0.3358 | 0.16223 | -0.0481 | -2.0699
-16 | -0.307 | 0.15796 | -0.0479 | -1.9435
-15.5 | -0.2932 | 0.15219 | -0.0501 | -1.9265
-15 | -0.2985 | 0.14282 | -0.0554 | -2.09
-14 | -0.5767 | 0.06798 | -0.0966 | -8.4834
-13.5 | -0.6193 | 0.05863 | -0.0996 | -10.5629
-13 | -0.6557 | 0.05137 | -0.0999 | -12.7643
-12.5 | -0.6814 | 0.04562 | -0.0978 | -14.9364
-12 | -0.7031 | 0.04089 | -0.0939 | -17.1949
-11.5 | -0.7149 | 0.03754 | -0.0881 | -19.0437
-11 | -0.678 | 0.03417 | -0.0875 | -19.842
-10.5 | -0.6503 | 0.032 | -0.0849 | -20.3219
-10 | -0.6182 | 0.02954 | -0.0826 | -20.9276
-9.5 | -0.5703 | 0.02711 | -0.0822 | -21.0365
-9 | -0.5273 | 0.02561 | -0.0812 | -20.5896
-8.5 | -0.4816 | 0.02391 | -0.0801 | -20.1422
-8 | -0.4392 | 0.02265 | -0.0788 | -19.3907
-7.5 | -0.4007 | 0.02135 | -0.0768 | -18.7681
-7 | -0.3621 | 0.02042 | -0.0745 | -17.7326
-6.5 | -0.3265 | 0.01929 | -0.0722 | -16.9259
-6 | -0.2907 | 0.01811 | -0.0697 | -16.0519
-5.5 | -0.2549 | 0.01687 | -0.0673 | -15.1097
-5 | -0.2279 | 0.01481 | -0.0644 | -15.3883
-4.5 | -0.1847 | 0.01424 | -0.0626 | -12.9705
-4 | -0.1305 | 0.01439 | -0.0622 | -9.0688
-3.5 | -0.077 | 0.01462 | -0.0619 | -5.2668
-3 | -0.0221 | 0.01483 | -0.0615 | -1.4902
-2.5 | 0.0348 | 0.01501 | -0.0614 | 2.3185
-2 | 0.0881 | 0.01548 | -0.061 | 5.6912
-1.5 | 0.1433 | 0.01561 | -0.0612 | 9.18
-1 | 0.2008 | 0.01564 | -0.0618 | 12.8389
-0.5 | 0.2593 | 0.01573 | -0.0624 | 16.4844
0 | 0.3115 | 0.0161 | -0.0626 | 19.3478
0.5 | 0.3654 | 0.01635 | -0.0628 | 22.3486
1 | 0.4218 | 0.01652 | -0.0633 | 25.5327
1.5 | 0.4801 | 0.01673 | -0.064 | 28.697
2 | 0.5266 | 0.01743 | -0.0632 | 30.2123
2.5 | 0.5745 | 0.01806 | -0.0626 | 31.8106
3 | 0.6281 | 0.01836 | -0.0625 | 34.2102
3.5 | 0.6844 | 0.01861 | -0.0626 | 36.7759
4 | 0.7197 | 0.01974 | -0.0602 | 36.459
4.5 | 0.7587 | 0.0205 | -0.0579 | 37.0098
5 | 0.8091 | 0.0207 | -0.0568 | 39.087
5.5 | 0.8659 | 0.02075 | -0.0565 | 41.7301
6 | 0.848 | 0.02314 | -0.0463 | 36.6465
6.5 | 0.9177 | 0.02252 | -0.048 | 40.7504
7 | 1.0181 | 0.02137 | -0.0547 | 47.6416
7.5 | 1.0727 | 0.02255 | -0.0579 | 47.5698
8 | 1.181 | 0.02018 | -0.0649 | 58.5233
8.5 | 1.1946 | 0.02056 | -0.0592 | 58.1031
9 | 1.2405 | 0.02019 | -0.0578 | 61.4413
9.5 | 1.2884 | 0.01945 | -0.0563 | 66.2416
10 | 1.3167 | 0.01937 | -0.0522 | 67.9763
10.5 | 1.3233 | 0.02037 | -0.0461 | 64.9632
11 | 1.3117 | 0.02285 | -0.0395 | 57.4048
11.5 | 1.3117 | 0.02541 | -0.0349 | 51.6214
12 | 1.2977 | 0.02941 | -0.0301 | 44.1244
12.5 | 1.2884 | 0.03336 | -0.0259 | 38.6211
13 | 1.2678 | 0.03887 | -0.0221 | 32.6164
13.5 | 1.2457 | 0.04517 | -0.0192 | 27.578
14 | 1.2265 | 0.05178 | -0.0172 | 23.6868
14.5 | 1.2144 | 0.05815 | -0.0161 | 20.8839
15 | 1.2058 | 0.06452 | -0.0155 | 18.6888
15.5 | 1.2009 | 0.07075 | -0.0153 | 16.9739

## 21. Re 250k Mach 0.25 (1)
BIGFOIL.COM POLAR EXPORT
GA 37-420
GA 37-420 |  |  |  | Cl Max: | 1.795 | at alpha= | 15 | deg
JavaFoil+Calcfoil stall+Eppler ext transition |  |  |  | L/D Max: | 65.318 | at alpha= | 7 | deg
Re: | 250000 |  |  | Cd Min: | 0.0114 | at alpha= | -2.5 | deg
Mach: | 0.25 |  |  | Cl=0 at alpha= | -3.0231 | deg
|  |  |  | @ Cl=0.1, Cd= | 0.011435
|  |  |  | @ Cl=0.4, Cd= | 0.012236
|  |  |  | @ Cl=0.6, Cd= | 0.013159
alpha (deg) | Cl | Cd | Cm | Cl/Cd
-19.5 | -0.564 | 0.23681 | -0.011 | -2.382
-19 | -0.608 | 0.21862 | -0.012 | -2.78
-18.5 | -0.648 | 0.21004 | -0.012 | -3.085
-18 | -0.685 | 0.19245 | -0.012 | -3.558
-17.5 | -0.718 | 0.17823 | -0.013 | -4.028
-17 | -0.747 | 0.1731 | -0.013 | -4.317
-16.5 | -0.772 | 0.161 | -0.014 | -4.796
-16 | -0.793 | 0.1509 | -0.014 | -5.253
-15.5 | -0.808 | 0.14019 | -0.015 | -5.765
-15 | -0.819 | 0.13142 | -0.015 | -6.234
-14.5 | -0.825 | 0.12168 | -0.016 | -6.78
-14 | -0.824 | 0.11314 | -0.017 | -7.286
-13.5 | -0.819 | 0.10582 | -0.018 | -7.735
-13 | -0.808 | 0.09847 | -0.018 | -8.202
-12.5 | -0.793 | 0.09293 | -0.019 | -8.529
-12 | -0.774 | 0.08812 | -0.02 | -8.782
-11.5 | -0.751 | 0.08254 | -0.021 | -9.096
-11 | -0.724 | 0.07635 | -0.021 | -9.482
-10.5 | -0.693 | 0.07159 | -0.022 | -9.687
-10 | -0.66 | 0.06653 | -0.022 | -9.918
-9.5 | -0.623 | 0.06292 | -0.023 | -9.906
-9 | -0.586 | 0.05824 | -0.026 | -10.063
-8.5 | -0.545 | 0.05398 | -0.027 | -10.102
-8 | -0.592 | 0.01875 | -0.048 | -31.601
-7.5 | -0.541 | 0.01816 | -0.05 | -29.795
-7 | -0.487 | 0.01725 | -0.051 | -28.209
-6.5 | -0.43 | 0.01639 | -0.052 | -26.242
-6 | -0.372 | 0.01565 | -0.053 | -23.763
-5.5 | -0.312 | 0.01613 | -0.055 | -19.353
-5 | -0.251 | 0.01558 | -0.056 | -16.104
-4.5 | -0.189 | 0.01511 | -0.056 | -12.494
-4 | -0.126 | 0.01161 | -0.058 | -10.862
-3.5 | -0.062 | 0.01144 | -0.059 | -5.437
-3 | 0.003 | 0.01143 | -0.06 | 0.223
-2.5 | 0.068 | 0.0114 | -0.061 | 5.942
-2 | 0.133 | 0.01147 | -0.062 | 11.59
-1.5 | 0.198 | 0.01151 | -0.063 | 17.223
-1 | 0.263 | 0.01157 | -0.063 | 22.779
-0.5 | 0.329 | 0.01143 | -0.064 | 28.767
0 | 0.385 | 0.01218 | -0.065 | 31.579
0.5 | 0.447 | 0.01241 | -0.066 | 36.056
1 | 0.51 | 0.01265 | -0.067 | 40.292
1.5 | 0.572 | 0.01292 | -0.068 | 44.276
2 | 0.634 | 0.01345 | -0.069 | 47.102
2.5 | 0.695 | 0.01381 | -0.07 | 50.333
3 | 0.756 | 0.01401 | -0.071 | 53.98
3.5 | 0.817 | 0.0146 | -0.071 | 56.004
4 | 0.878 | 0.01499 | -0.072 | 58.594
4.5 | 0.938 | 0.01535 | -0.073 | 61.116
5 | 0.999 | 0.01585 | -0.074 | 63.026
5.5 | 1.058 | 0.01646 | -0.075 | 64.292
6 | 1.107 | 0.01715 | -0.076 | 64.572
6.5 | 1.163 | 0.01785 | -0.076 | 65.157
7 | 1.218 | 0.01865 | -0.077 | 65.318
7.5 | 1.272 | 0.01961 | -0.078 | 64.861
8 | 1.324 | 0.02057 | -0.079 | 64.352
8.5 | 1.375 | 0.02106 | -0.08 | 65.264
9 | 1.422 | 0.02233 | -0.08 | 63.702
9.5 | 1.468 | 0.02365 | -0.081 | 62.088
10 | 1.512 | 0.02508 | -0.082 | 60.273
10.5 | 1.57 | 0.03696 | -0.084 | 42.474
11 | 1.61 | 0.03923 | -0.084 | 41.038
11.5 | 1.647 | 0.04141 | -0.085 | 39.757
12 | 1.68 | 0.04386 | -0.086 | 38.302
12.5 | 1.71 | 0.04652 | -0.087 | 36.754
13 | 1.735 | 0.04969 | -0.087 | 34.923
13.5 | 1.757 | 0.05284 | -0.088 | 33.259
14 | 1.775 | 0.05591 | -0.089 | 31.742
14.5 | 1.787 | 0.05907 | -0.089 | 30.261
15 | 1.795 | 0.06249 | -0.09 | 28.727
15.5 | 1.795 | 0.06687 | -0.09 | 26.849
16 | 1.788 | 0.07109 | -0.091 | 25.156
16.5 | 1.775 | 0.07626 | -0.091 | 23.277
17 | 1.751 | 0.08252 | -0.091 | 21.223
17.5 | 1.711 | 0.0939 | -0.09 | 18.221
18 | 1.521 | 0.16122 | -0.057 | 9.435
18.5 | 1.493 | 0.17211 | -0.057 | 8.676
19 | 1.454 | 0.18367 | -0.05 | 7.916
19.5 | 1.418 | 0.19477 | -0.051 | 7.28
20 | 1.375 | 0.2076 | -0.049 | 6.625

## 22. Re 250k Mach 0.25 (2)
BIGFOIL.COM POLAR EXPORT
GA 37-420
GA 37-420 |  |  |  | Cl Max: | 1.2787 | at alpha= | 20 | deg
XFOIL ncrit=9 |  |  |  | L/D Max: | 52.7909 | at alpha= | 9 | deg
Re: | 250000 |  |  | Cd Min: | 0.21676 | at alpha= | -20 | deg
Mach: | 0.25 |  |  | Cl=0 at alpha= | -2.7865 | deg
|  |  |  | @ Cl=0.1, Cd= | 0.016073
|  |  |  | @ Cl=0.4, Cd= | 0.017169
|  |  |  | @ Cl=0.6, Cd= | 0.019187
alpha (deg) | Cl | Cd | Cm | Cl/Cd
-20 | -0.4502 | 0.21676 | -0.007 | -2.077
-19.5 | -0.4316 | 0.21044 | -0.0116 | -2.0509
-19 | -0.421 | 0.20281 | -0.0178 | -2.0758
-18.5 | -0.394 | 0.1971 | -0.0211 | -1.999
-18 | -0.3792 | 0.19004 | -0.0274 | -1.9954
-17.5 | -0.346 | 0.18183 | -0.0364 | -1.9029
-17 | -0.319 | 0.1756 | -0.041 | -1.8166
-16 | -0.2986 | 0.16214 | -0.0472 | -1.8416
-15.5 | -0.2836 | 0.15616 | -0.0497 | -1.8161
-15 | -0.2853 | 0.14734 | -0.0551 | -1.9363
-14.5 | -0.2618 | 0.14227 | -0.0565 | -1.8402
-14 | -0.2776 | 0.13109 | -0.0638 | -2.1176
-13.5 | -0.2496 | 0.12662 | -0.0641 | -1.9713
-12.5 | -0.5681 | 0.05542 | -0.1039 | -10.2508
-12 | -0.6066 | 0.04857 | -0.1037 | -12.4892
-11.5 | -0.6166 | 0.04316 | -0.1023 | -14.2864
-11 | -0.604 | 0.03983 | -0.1002 | -15.1644
-10.5 | -0.6009 | 0.03624 | -0.097 | -16.5811
-10 | -0.5919 | 0.03286 | -0.0928 | -18.0128
-9.5 | -0.5728 | 0.0302 | -0.0888 | -18.9669
-8.5 | -0.4823 | 0.02587 | -0.0864 | -18.6432
-8 | -0.4317 | 0.02395 | -0.0859 | -18.0251
-7.5 | -0.392 | 0.02276 | -0.0833 | -17.2232
-7 | -0.355 | 0.02141 | -0.0809 | -16.581
-6.5 | -0.3206 | 0.02017 | -0.0778 | -15.8949
-6 | -0.2855 | 0.0191 | -0.0748 | -14.9476
-5.5 | -0.2503 | 0.01799 | -0.072 | -13.9133
-5 | -0.2183 | 0.01636 | -0.069 | -13.3435
-4.5 | -0.1897 | 0.01461 | -0.0654 | -12.9843
-4 | -0.1372 | 0.0148 | -0.0645 | -9.2703
-3.5 | -0.0812 | 0.01497 | -0.064 | -5.4242
-3 | -0.0237 | 0.01525 | -0.0636 | -1.5541
-2.5 | 0.0318 | 0.01561 | -0.0632 | 2.0372
-2 | 0.0867 | 0.01605 | -0.0624 | 5.4019
-1.5 | 0.1449 | 0.01615 | -0.0627 | 8.9721
-1 | 0.2057 | 0.01623 | -0.0633 | 12.6741
-0.5 | 0.2578 | 0.01661 | -0.0632 | 15.5208
0 | 0.3132 | 0.0169 | -0.0633 | 18.5325
0.5 | 0.3715 | 0.01705 | -0.0638 | 21.7889
1 | 0.4316 | 0.0173 | -0.0646 | 24.948
1.5 | 0.475 | 0.01815 | -0.0633 | 26.1708
2 | 0.5246 | 0.01878 | -0.0627 | 27.934
2.5 | 0.5808 | 0.0191 | -0.0628 | 30.4084
3 | 0.6406 | 0.01937 | -0.0633 | 33.0718
3.5 | 0.6563 | 0.02134 | -0.0582 | 30.7545
4 | 0.704 | 0.02187 | -0.0569 | 32.1902
4.5 | 0.7638 | 0.0219 | -0.0569 | 34.8767
5 | 0.6165 | 0.03062 | -0.0333 | 20.1339
5.5 | 0.702 | 0.02842 | -0.0343 | 24.7009
6 | 0.8068 | 0.02613 | -0.0385 | 30.8764
7 | 0.9418 | 0.02675 | -0.0447 | 35.2075
7.5 | 1.0771 | 0.02407 | -0.0541 | 44.7486
8 | 0.9825 | 0.02995 | -0.0386 | 32.8047
9 | 1.2068 | 0.02286 | -0.0476 | 52.7909
9.5 | 1.2137 | 0.02401 | -0.0418 | 50.5498
10 | 1.2391 | 0.0246 | -0.0383 | 50.3699
10.5 | 1.2647 | 0.0255 | -0.0352 | 49.5961
11 | 1.2344 | 0.03045 | -0.0292 | 40.5386
11.5 | 1.2356 | 0.03389 | -0.0258 | 36.4591
12 | 1.2525 | 0.03619 | -0.0231 | 34.609
12.5 | 1.2445 | 0.04076 | -0.0198 | 30.5324
13 | 1.2254 | 0.04686 | -0.0169 | 26.1502
13.5 | 1.207 | 0.05347 | -0.015 | 22.5734
14 | 1.1919 | 0.06026 | -0.0138 | 19.7793
14.5 | 1.1805 | 0.06708 | -0.0133 | 17.5984
15 | 1.1754 | 0.07357 | -0.0132 | 15.9766
15.5 | 1.1753 | 0.07975 | -0.0134 | 14.7373
16 | 1.1778 | 0.0858 | -0.0139 | 13.7273
16.5 | 1.1846 | 0.09145 | -0.0145 | 12.9535
17 | 1.195 | 0.0967 | -0.0152 | 12.3578
17.5 | 1.208 | 0.10162 | -0.0159 | 11.8874
18 | 1.2223 | 0.10648 | -0.0169 | 11.4792
18.5 | 1.2391 | 0.11096 | -0.0177 | 11.1671
19 | 1.2557 | 0.11549 | -0.0189 | 10.8728
19.5 | 1.2682 | 0.12068 | -0.0203 | 10.5088
20 | 1.2787 | 0.12627 | -0.0223 | 10.1267

## 23. Re 250k Mach 0.50 (1)
BIGFOIL.COM POLAR EXPORT
GA 37-420
GA 37-420 |  |  |  | Cl Max: | 1.599 | at alpha= | 10.5 | deg
JavaFoil+Calcfoil stall+Eppler ext transition |  |  |  | L/D Max: | 57.729 | at alpha= | 5.5 | deg
Re: | 250000 |  |  | Cd Min: | 0.01224 | at alpha= | -1.5 | deg
Mach: | 0.5 |  |  | Cl=0 at alpha= | -3.0211 | deg
|  |  |  | @ Cl=0.1, Cd= | 0.012496
|  |  |  | @ Cl=0.4, Cd= | 0.013294
|  |  |  | @ Cl=0.6, Cd= | 0.014832
alpha (deg) | Cl | Cd | Cm | Cl/Cd
-20 | -0.979 | 0.27826 | -0.018 | -3.52
-19.5 | -0.952 | 0.2682 | -0.018 | -3.548
-19 | -0.924 | 0.26676 | -0.019 | -3.463
-18.5 | -0.896 | 0.25584 | -0.019 | -3.501
-18 | -0.868 | 0.24855 | -0.02 | -3.491
-17.5 | -0.841 | 0.24608 | -0.021 | -3.417
-17 | -0.809 | 0.2266 | -0.02 | -3.57
-16.5 | -0.779 | 0.21498 | -0.019 | -3.625
-16 | -0.751 | 0.20945 | -0.02 | -3.584
-15.5 | -0.722 | 0.20188 | -0.02 | -3.578
-15 | -0.694 | 0.20298 | -0.02 | -3.418
-14.5 | -0.665 | 0.19553 | -0.021 | -3.403
-14 | -0.637 | 0.19654 | -0.021 | -3.241
-13.5 | -0.608 | 0.1878 | -0.022 | -3.24
-13 | -0.578 | 0.17004 | -0.021 | -3.402
-12.5 | -0.55 | 0.14851 | -0.021 | -3.7
-12 | -0.521 | 0.14474 | -0.021 | -3.598
-11.5 | -0.492 | 0.13829 | -0.021 | -3.559
-11 | -0.463 | 0.1328 | -0.022 | -3.49
-10.5 | -0.435 | 0.13006 | -0.022 | -3.342
-10 | -0.405 | 0.1194 | -0.021 | -3.395
-9.5 | -0.376 | 0.1129 | -0.021 | -3.335
-9 | -0.457 | 0.07592 | -0.022 | -6.024
-8.5 | -0.517 | 0.06527 | -0.025 | -7.92
-8 | -0.506 | 0.05955 | -0.026 | -8.499
-7.5 | -0.476 | 0.05513 | -0.027 | -8.635
-7 | -0.436 | 0.05098 | -0.028 | -8.55
-6.5 | -0.389 | 0.04769 | -0.028 | -8.162
-6 | -0.403 | 0.01968 | -0.058 | -20.468
-5.5 | -0.34 | 0.01872 | -0.059 | -18.178
-5 | -0.275 | 0.01784 | -0.06 | -15.407
-4.5 | -0.207 | 0.01709 | -0.061 | -12.137
-4 | -0.138 | 0.01646 | -0.062 | -8.408
-3.5 | -0.068 | 0.01277 | -0.064 | -5.341
-3 | 0.003 | 0.0126 | -0.065 | 0.223
-2.5 | 0.075 | 0.01251 | -0.066 | 6
-2 | 0.148 | 0.01247 | -0.068 | 11.878
-1.5 | 0.222 | 0.01224 | -0.069 | 18.101
-1 | 0.294 | 0.01262 | -0.07 | 23.331
-0.5 | 0.367 | 0.01256 | -0.071 | 29.251
0 | 0.425 | 0.01385 | -0.072 | 30.688
0.5 | 0.494 | 0.01416 | -0.073 | 34.918
1 | 0.563 | 0.01473 | -0.074 | 38.252
1.5 | 0.632 | 0.01492 | -0.075 | 42.349
2 | 0.701 | 0.01539 | -0.076 | 45.513
2.5 | 0.769 | 0.01585 | -0.077 | 48.473
3 | 0.836 | 0.01646 | -0.078 | 50.806
3.5 | 0.904 | 0.01723 | -0.079 | 52.433
4 | 0.97 | 0.01789 | -0.08 | 54.238
4.5 | 1.037 | 0.01865 | -0.081 | 55.602
5 | 1.103 | 0.01916 | -0.081 | 57.595
5.5 | 1.168 | 0.02024 | -0.082 | 57.729
6 | 1.216 | 0.02131 | -0.083 | 57.041
6.5 | 1.275 | 0.02239 | -0.084 | 56.955
7 | 1.332 | 0.02349 | -0.085 | 56.692
7.5 | 1.386 | 0.02511 | -0.085 | 55.183
8 | 1.436 | 0.02668 | -0.086 | 53.833
8.5 | 1.483 | 0.02841 | -0.087 | 52.207
9 | 1.522 | 0.03037 | -0.088 | 50.109
9.5 | 1.575 | 0.04597 | -0.09 | 34.267
10 | 1.596 | 0.04956 | -0.091 | 32.2
10.5 | 1.599 | 0.05369 | -0.092 | 29.79
11 | 1.576 | 0.05882 | -0.093 | 26.785
11.5 | 1.496 | 0.06548 | -0.093 | 22.847
12 | 0.866 | 0.10533 | -0.041 | 8.221
12.5 | 0.894 | 0.14525 | -0.042 | 6.154
13 | 0.923 | 0.15854 | -0.046 | 5.823
13.5 | 0.951 | 0.1746 | -0.047 | 5.448
14 | 0.98 | 0.18085 | -0.049 | 5.416
14.5 | 1.01 | 0.20339 | -0.055 | 4.968
15 | 1.038 | 0.20512 | -0.056 | 5.063
15.5 | 1.067 | 0.20971 | -0.057 | 5.086

## 24. Re 250k Mach 0.50 (2)
BIGFOIL.COM POLAR EXPORT
GA 37-420
GA 37-420 |  |  |  | Cl Max: | 0.326 | at alpha= | 0.5 | deg
XFOIL ncrit=9 |  |  |  | L/D Max: | 14.3045 | at alpha= | 0.5 | deg
Re: | 250000 |  |  | Cd Min: | 0.23543 | at alpha= | -20 | deg
Mach: | 0.5 |  |  | Cl=0 at alpha= | -2.5225 | deg
|  |  |  | @ Cl=0.1, Cd= | 0.019633
|  |  |  | @ Cl=0.4, Cd= | 0.03521
|  |  |  | @ Cl=0.6, Cd= | 0.03521
alpha (deg) | Cl | Cd | Cm | Cl/Cd
-20 | -0.4555 | 0.23543 | -0.0084 | -1.9348
-19.5 | -0.4364 | 0.22739 | -0.0165 | -1.9192
-19 | -0.3907 | 0.21919 | -0.025 | -1.7825
-18.5 | -0.3675 | 0.21215 | -0.0296 | -1.7323
-18 | -0.3563 | 0.20496 | -0.0341 | -1.7384
-17.5 | -0.3303 | 0.19859 | -0.0363 | -1.6632
-17 | -0.3144 | 0.1916 | -0.0408 | -1.6409
-16.5 | -0.2977 | 0.18405 | -0.0449 | -1.6175
-16 | -0.2725 | 0.17768 | -0.0474 | -1.5337
-15.5 | -0.2747 | 0.17033 | -0.0549 | -1.6128
-15 | -0.2385 | 0.16313 | -0.0557 | -1.462
-14.5 | -0.2212 | 0.15621 | -0.0601 | -1.416
-14 | -0.2112 | 0.14819 | -0.0646 | -1.4252
-13.5 | -0.1838 | 0.14176 | -0.0671 | -1.2966
-13 | -0.2036 | 0.13179 | -0.0763 | -1.5449
-11.5 | -0.1811 | 0.0996 | -0.0893 | -1.8183
-11 | -0.192 | 0.08821 | -0.0953 | -2.1766
-10.5 | -0.239 | 0.07092 | -0.1066 | -3.37
-10 | -0.2883 | 0.05803 | -0.1153 | -4.9681
-9.5 | -0.3243 | 0.04907 | -0.1194 | -6.6089
-9 | -0.3525 | 0.04221 | -0.1203 | -8.3511
-8.5 | -0.3706 | 0.03667 | -0.1189 | -10.1064
-8 | -0.3654 | 0.03247 | -0.1158 | -11.2535
-7.5 | -0.3378 | 0.02935 | -0.1126 | -11.5094
-7 | -0.2988 | 0.02688 | -0.1097 | -11.1161
-6.5 | -0.2542 | 0.02494 | -0.1067 | -10.1925
-6 | -0.2177 | 0.02329 | -0.1029 | -9.3474
-5.5 | -0.1964 | 0.02204 | -0.0975 | -8.9111
-5 | -0.1802 | 0.02088 | -0.0906 | -8.6303
-4.5 | -0.1556 | 0.0196 | -0.0848 | -7.9388
-4 | -0.142 | 0.01808 | -0.0785 | -7.854
-3.5 | -0.1099 | 0.01723 | -0.0735 | -6.3784
-3 | -0.0468 | 0.01758 | -0.0718 | -2.6621
-2.5 | 0.0022 | 0.01867 | -0.069 | 0.11784
-2 | 0.0588 | 0.01932 | -0.067 | 3.0435
-1.5 | 0.122 | 0.0198 | -0.0657 | 6.1616
-1 | 0.1624 | 0.021 | -0.0628 | 7.7333
-0.5 | 0.1929 | 0.0224 | -0.0592 | 8.6116
0 | 0.2568 | 0.02259 | -0.0589 | 11.3679
0.5 | 0.326 | 0.02279 | -0.0597 | 14.3045
2 | 0.2576 | 0.03521 | -0.0351 | 7.3161

## 25. Re 500k Mach 0.00 (1)
BIGFOIL.COM POLAR EXPORT
GA 37-420
GA 37-420 |  |  |  | Cl Max: | 1.892 | at alpha= | 17.5 | deg
JavaFoil+Calcfoil stall+Eppler ext transition |  |  |  | L/D Max: | 97.843 | at alpha= | 8.5 | deg
Re: | 500000 |  |  | Cd Min: | 0.00859 | at alpha= | -3 | deg
Mach: | 0 |  |  | Cl=0 at alpha= | -3.0161 | deg
|  |  |  | @ Cl=0.1, Cd= | 0.0087944
|  |  |  | @ Cl=0.4, Cd= | 0.0090481
|  |  |  | @ Cl=0.6, Cd= | 0.0097127
alpha (deg) | Cl | Cd | Cm | Cl/Cd
-20 | -0.928 | 0.18464 | -0.013 | -5.026
-19.5 | -0.937 | 0.17303 | -0.013 | -5.415
-19 | -0.944 | 0.16748 | -0.013 | -5.633
-18.5 | -0.949 | 0.15902 | -0.014 | -5.968
-18 | -0.953 | 0.15041 | -0.014 | -6.334
-17.5 | -0.954 | 0.14258 | -0.015 | -6.692
-17 | -0.953 | 0.13602 | -0.015 | -7.01
-16.5 | -0.95 | 0.12939 | -0.016 | -7.34
-16 | -0.944 | 0.12347 | -0.016 | -7.647
-15.5 | -0.937 | 0.11575 | -0.017 | -8.095
-15 | -0.925 | 0.11017 | -0.018 | -8.399
-14.5 | -0.913 | 0.10365 | -0.019 | -8.812
-14 | -0.895 | 0.09742 | -0.02 | -9.192
-13.5 | -0.877 | 0.0905 | -0.021 | -9.687
-13 | -0.858 | 0.0829 | -0.024 | -10.347
-12.5 | -0.837 | 0.0753 | -0.026 | -11.111
-12 | -0.904 | 0.03111 | -0.037 | -29.045
-11.5 | -0.882 | 0.02623 | -0.039 | -33.613
-11 | -0.851 | 0.02333 | -0.04 | -36.497
-10.5 | -0.816 | 0.02119 | -0.042 | -38.5
-10 | -0.776 | 0.01942 | -0.043 | -39.961
-9.5 | -0.733 | 0.0181 | -0.044 | -40.464
-9 | -0.686 | 0.01687 | -0.045 | -40.682
-8.5 | -0.638 | 0.01583 | -0.046 | -40.271
-8 | -0.586 | 0.01502 | -0.048 | -39.037
-7.5 | -0.533 | 0.01462 | -0.049 | -36.488
-7 | -0.479 | 0.01394 | -0.05 | -34.337
-6.5 | -0.422 | 0.01336 | -0.051 | -31.604
-6 | -0.364 | 0.01281 | -0.052 | -28.455
-5.5 | -0.306 | 0.01308 | -0.053 | -23.376
-5 | -0.246 | 0.01261 | -0.055 | -19.483
-4.5 | -0.185 | 0.01227 | -0.056 | -15.069
-4 | -0.123 | 0.00886 | -0.057 | -13.867
-3.5 | -0.06 | 0.00885 | -0.058 | -6.82
-3 | 0.002 | 0.00859 | -0.059 | 0.287
-2.5 | 0.066 | 0.00887 | -0.06 | 7.401
-2 | 0.129 | 0.00873 | -0.061 | 14.768
-1.5 | 0.192 | 0.00898 | -0.062 | 21.386
-1 | 0.255 | 0.00874 | -0.063 | 29.217
-0.5 | 0.318 | 0.00881 | -0.065 | 36.142
0 | 0.385 | 0.00901 | -0.066 | 42.714
0.5 | 0.444 | 0.00916 | -0.066 | 48.478
1 | 0.505 | 0.00936 | -0.067 | 53.982
1.5 | 0.566 | 0.00952 | -0.068 | 59.447
2 | 0.626 | 0.00986 | -0.068 | 63.52
2.5 | 0.687 | 0.01004 | -0.069 | 68.461
3 | 0.748 | 0.01028 | -0.07 | 72.789
3.5 | 0.808 | 0.01048 | -0.071 | 77.112
4 | 0.869 | 0.01061 | -0.072 | 81.893
4.5 | 0.928 | 0.0108 | -0.073 | 85.929
5 | 0.988 | 0.01111 | -0.074 | 88.939
5.5 | 1.047 | 0.0114 | -0.074 | 91.834
6 | 1.097 | 0.01167 | -0.075 | 93.99
6.5 | 1.153 | 0.01222 | -0.076 | 94.338
7 | 1.208 | 0.01267 | -0.077 | 95.306
7.5 | 1.262 | 0.01319 | -0.078 | 95.652
8 | 1.315 | 0.01376 | -0.079 | 95.581
8.5 | 1.366 | 0.01397 | -0.079 | 97.843
9 | 1.416 | 0.0147 | -0.08 | 96.318
9.5 | 1.464 | 0.01547 | -0.081 | 94.641
10 | 1.51 | 0.0163 | -0.082 | 92.626
10.5 | 1.549 | 0.02645 | -0.082 | 58.55
11 | 1.588 | 0.03119 | -0.083 | 50.904
11.5 | 1.628 | 0.03294 | -0.083 | 49.421
12 | 1.666 | 0.03468 | -0.084 | 48.048
12.5 | 1.702 | 0.03658 | -0.085 | 46.533
13 | 1.736 | 0.03871 | -0.086 | 44.841
13.5 | 1.766 | 0.04086 | -0.086 | 43.226
14 | 1.794 | 0.04341 | -0.087 | 41.32
14.5 | 1.819 | 0.04557 | -0.088 | 39.908
15 | 1.841 | 0.04806 | -0.088 | 38.3
15.5 | 1.858 | 0.05084 | -0.089 | 36.554
16 | 1.872 | 0.05367 | -0.09 | 34.879
16.5 | 1.882 | 0.05662 | -0.09 | 33.239
17 | 1.889 | 0.05987 | -0.091 | 31.549
17.5 | 1.892 | 0.06361 | -0.091 | 29.749
18 | 1.892 | 0.0673 | -0.092 | 28.116
18.5 | 1.889 | 0.0709 | -0.092 | 26.646
19 | 1.883 | 0.07482 | -0.093 | 25.16
19.5 | 1.873 | 0.07912 | -0.093 | 23.673
20 | 1.86 | 0.08372 | -0.094 | 22.22

## 26. Re 500k Mach 0.00 (2)
BIGFOIL.COM POLAR EXPORT
GA 37-420
GA 37-420 |  |  |  | Cl Max: | 1.3533 | at alpha= | 10.5 | deg
XFOIL ncrit=9 |  |  |  | L/D Max: | 106.016 | at alpha= | 9 | deg
Re: | 500000 |  |  | Cd Min: | 0.20364 | at alpha= | -19.5 | deg
Mach: | 0 |  |  | Cl=0 at alpha= | -2.8869 | deg
|  |  |  | @ Cl=0.1, Cd= | 0.010028
|  |  |  | @ Cl=0.4, Cd= | 0.01024
|  |  |  | @ Cl=0.6, Cd= | 0.010625
alpha (deg) | Cl | Cd | Cm | Cl/Cd
-19.5 | -0.4356 | 0.20364 | -0.0116 | -2.1391
-18.5 | -0.3895 | 0.18667 | -0.0274 | -2.0866
-18 | -0.3725 | 0.18144 | -0.03 | -2.053
-17 | -0.7228 | 0.07801 | -0.0837 | -9.2655
-16.5 | -0.7653 | 0.06616 | -0.0898 | -11.5674
-16 | -0.7822 | 0.05877 | -0.0928 | -13.3095
-15.5 | -0.7962 | 0.05218 | -0.0947 | -15.2587
-15 | -0.7991 | 0.0473 | -0.0955 | -16.8943
-14.5 | -0.8011 | 0.04271 | -0.0955 | -18.7567
-14 | -0.7979 | 0.0388 | -0.095 | -20.5644
-13.5 | -0.7931 | 0.03533 | -0.0936 | -22.4483
-13 | -0.7789 | 0.03237 | -0.092 | -24.0624
-12.5 | -0.7468 | 0.03005 | -0.091 | -24.8519
-12 | -0.7214 | 0.02818 | -0.0894 | -25.5997
-11.5 | -0.6931 | 0.02636 | -0.0877 | -26.2936
-11 | -0.6649 | 0.02478 | -0.0857 | -26.8321
-10.5 | -0.6321 | 0.02294 | -0.084 | -27.5545
-10 | -0.6018 | 0.02162 | -0.0818 | -27.8353
-9.5 | -0.5703 | 0.02039 | -0.0795 | -27.9696
-9 | -0.5454 | 0.01891 | -0.0761 | -28.8419
-8.5 | -0.5185 | 0.01801 | -0.0723 | -28.7896
-8 | -0.4819 | 0.01712 | -0.07 | -28.1484
-7.5 | -0.4449 | 0.01618 | -0.0677 | -27.4969
-7 | -0.4031 | 0.01535 | -0.0661 | -26.2606
-6.5 | -0.3571 | 0.01468 | -0.065 | -24.3256
-6 | -0.3114 | 0.01395 | -0.0639 | -22.3226
-5.5 | -0.2643 | 0.01318 | -0.0631 | -20.0531
-5 | -0.2185 | 0.01216 | -0.0622 | -17.9688
-4.5 | -0.1762 | 0.01074 | -0.0611 | -16.406
-4 | -0.1276 | 0.01001 | -0.0606 | -12.7473
-3.5 | -0.0707 | 0.00994 | -0.0609 | -7.1127
-3 | -0.013 | 0.00994 | -0.0614 | -1.3078
-2 | 0.1019 | 0.01003 | -0.0624 | 10.1595
-1.5 | 0.1592 | 0.01007 | -0.0628 | 15.8093
-1 | 0.2179 | 0.01011 | -0.0635 | 21.5529
-0.5 | 0.2762 | 0.0102 | -0.0643 | 27.0784
0 | 0.3343 | 0.01024 | -0.065 | 32.6465
0.5 | 0.3921 | 0.01023 | -0.0657 | 38.3284
1 | 0.4505 | 0.0103 | -0.0665 | 43.7379
1.5 | 0.5087 | 0.01043 | -0.0673 | 48.7728
2 | 0.5657 | 0.01057 | -0.0679 | 53.5194
2.5 | 0.6222 | 0.01066 | -0.0685 | 58.3677
3 | 0.6791 | 0.01078 | -0.069 | 62.9963
3.5 | 0.7363 | 0.01093 | -0.0696 | 67.3651
4 | 0.7935 | 0.01122 | -0.0703 | 70.7219
4.5 | 0.8472 | 0.01136 | -0.0703 | 74.5775
5 | 0.9018 | 0.01154 | -0.0705 | 78.1456
5.5 | 0.9573 | 0.01172 | -0.0708 | 81.6809
6 | 1.0124 | 0.01195 | -0.071 | 84.7197
6.5 | 1.061 | 0.01197 | -0.07 | 88.6383
7 | 1.1141 | 0.01195 | -0.0696 | 93.2301
7.5 | 1.156 | 0.01194 | -0.0673 | 96.8174
8 | 1.1999 | 0.01197 | -0.0653 | 100.2423
8.5 | 1.2331 | 0.01194 | -0.0614 | 103.2747
9 | 1.2934 | 0.0122 | -0.0636 | 106.0164
9.5 | 1.3215 | 0.01266 | -0.0599 | 104.3839
10 | 1.342 | 0.01348 | -0.0554 | 99.5549
10.5 | 1.3533 | 0.01492 | -0.0502 | 90.7038
11 | 1.337 | 0.01809 | -0.0429 | 73.9082
11.5 | 1.3091 | 0.02272 | -0.0359 | 57.6188
12 | 1.2792 | 0.02821 | -0.03 | 45.3456
12.5 | 1.2574 | 0.03384 | -0.0259 | 37.1572
13 | 1.2439 | 0.03932 | -0.0229 | 31.6353
13.5 | 1.2353 | 0.04469 | -0.0208 | 27.6415
14 | 1.2323 | 0.04983 | -0.0193 | 24.7301
14.5 | 1.2333 | 0.05484 | -0.0183 | 22.4891
15 | 1.2352 | 0.05993 | -0.0176 | 20.6107
15.5 | 1.2413 | 0.0648 | -0.0173 | 19.1559

## 27. Re 500k Mach 0.10 (1)
BIGFOIL.COM POLAR EXPORT
GA 37-420
GA 37-420 |  |  |  | Cl Max: | 1.877 | at alpha= | 17 | deg
JavaFoil+Calcfoil stall+Eppler ext transition |  |  |  | L/D Max: | 97.121 | at alpha= | 8.5 | deg
Re: | 500000 |  |  | Cd Min: | 0.00859 | at alpha= | -3 | deg
Mach: | 0.1 |  |  | Cl=0 at alpha= | -3.0159 | deg
|  |  |  | @ Cl=0.1, Cd= | 0.008795
|  |  |  | @ Cl=0.4, Cd= | 0.0090975
|  |  |  | @ Cl=0.6, Cd= | 0.0097336
alpha (deg) | Cl | Cd | Cm | Cl/Cd
-20 | -0.888 | 0.18541 | -0.012 | -4.789
-19.5 | -0.9 | 0.17974 | -0.013 | -5.007
-19 | -0.91 | 0.1707 | -0.013 | -5.33
-18.5 | -0.919 | 0.1609 | -0.013 | -5.71
-18 | -0.926 | 0.15119 | -0.014 | -6.122
-17.5 | -0.93 | 0.14661 | -0.015 | -6.345
-17 | -0.933 | 0.13784 | -0.015 | -6.765
-16.5 | -0.932 | 0.13158 | -0.016 | -7.08
-16 | -0.929 | 0.12374 | -0.016 | -7.504
-15.5 | -0.923 | 0.11699 | -0.017 | -7.889
-15 | -0.914 | 0.11174 | -0.017 | -8.178
-14.5 | -0.904 | 0.10512 | -0.019 | -8.596
-14 | -0.889 | 0.09843 | -0.02 | -9.035
-13.5 | -0.87 | 0.0915 | -0.021 | -9.512
-13 | -0.852 | 0.08476 | -0.023 | -10.051
-12.5 | -0.828 | 0.07888 | -0.024 | -10.502
-12 | -0.898 | 0.03266 | -0.037 | -27.504
-11.5 | -0.876 | 0.02775 | -0.039 | -31.556
-11 | -0.849 | 0.02407 | -0.04 | -35.274
-10.5 | -0.816 | 0.02159 | -0.042 | -37.776
-10 | -0.776 | 0.01981 | -0.043 | -39.193
-9.5 | -0.734 | 0.0183 | -0.044 | -40.083
-9 | -0.688 | 0.01714 | -0.046 | -40.121
-8.5 | -0.639 | 0.01596 | -0.047 | -40.075
-8 | -0.588 | 0.01519 | -0.048 | -38.721
-7.5 | -0.535 | 0.01473 | -0.049 | -36.324
-7 | -0.48 | 0.014 | -0.05 | -34.31
-6.5 | -0.424 | 0.01341 | -0.051 | -31.61
-6 | -0.366 | 0.01285 | -0.053 | -28.486
-5.5 | -0.307 | 0.01313 | -0.054 | -23.38
-5 | -0.247 | 0.01272 | -0.055 | -19.392
-4.5 | -0.186 | 0.01237 | -0.056 | -15.008
-4 | -0.124 | 0.00891 | -0.057 | -13.859
-3.5 | -0.061 | 0.00893 | -0.058 | -6.789
-3 | 0.002 | 0.00859 | -0.06 | 0.289
-2.5 | 0.066 | 0.00888 | -0.061 | 7.433
-2 | 0.13 | 0.00872 | -0.062 | 14.859
-1.5 | 0.193 | 0.00899 | -0.063 | 21.471
-1 | 0.257 | 0.00874 | -0.064 | 29.358
-0.5 | 0.32 | 0.00882 | -0.065 | 36.285
0 | 0.387 | 0.00906 | -0.066 | 42.709
0.5 | 0.446 | 0.00923 | -0.066 | 48.271
1 | 0.507 | 0.00938 | -0.067 | 54.043
1.5 | 0.568 | 0.00955 | -0.068 | 59.483
2 | 0.629 | 0.0099 | -0.069 | 63.576
2.5 | 0.69 | 0.01012 | -0.07 | 68.201
3 | 0.751 | 0.01032 | -0.07 | 72.777
3.5 | 0.812 | 0.01043 | -0.071 | 77.884
4 | 0.872 | 0.01071 | -0.072 | 81.432
4.5 | 0.932 | 0.01091 | -0.073 | 85.483
5 | 0.992 | 0.01118 | -0.074 | 88.745
5.5 | 1.052 | 0.01153 | -0.075 | 91.219
6 | 1.101 | 0.01174 | -0.076 | 93.788
6.5 | 1.158 | 0.01231 | -0.076 | 94.004
7 | 1.213 | 0.01279 | -0.077 | 94.837
7.5 | 1.267 | 0.01335 | -0.078 | 94.906
8 | 1.32 | 0.0139 | -0.079 | 94.941
8.5 | 1.372 | 0.01412 | -0.08 | 97.121
9 | 1.421 | 0.01485 | -0.081 | 95.685
9.5 | 1.469 | 0.01565 | -0.081 | 93.872
10 | 1.515 | 0.01651 | -0.082 | 91.791
10.5 | 1.554 | 0.02682 | -0.082 | 57.932
11 | 1.592 | 0.03161 | -0.083 | 50.374
11.5 | 1.633 | 0.03346 | -0.084 | 48.798
12 | 1.67 | 0.0352 | -0.085 | 47.455
12.5 | 1.705 | 0.03721 | -0.085 | 45.828
13 | 1.738 | 0.03925 | -0.086 | 44.271
13.5 | 1.767 | 0.04181 | -0.087 | 42.266
14 | 1.794 | 0.04408 | -0.087 | 40.697
14.5 | 1.817 | 0.04659 | -0.088 | 39.011
15 | 1.838 | 0.04916 | -0.089 | 37.385
15.5 | 1.854 | 0.05182 | -0.089 | 35.772
16 | 1.865 | 0.05466 | -0.09 | 34.121
16.5 | 1.873 | 0.05777 | -0.091 | 32.42
17 | 1.877 | 0.06122 | -0.091 | 30.658
17.5 | 1.877 | 0.06525 | -0.092 | 28.763
18 | 1.874 | 0.06862 | -0.092 | 27.312
18.5 | 1.867 | 0.0724 | -0.093 | 25.792
19 | 1.857 | 0.07689 | -0.093 | 24.152
19.5 | 1.844 | 0.08166 | -0.094 | 22.577
20 | 1.826 | 0.0873 | -0.094 | 20.919

## 28. Re 500k Mach 0.10 (2)
BIGFOIL.COM POLAR EXPORT
GA 37-420
GA 37-420 |  |  |  | Cl Max: | 1.3508 | at alpha= | 10.5 | deg
XFOIL ncrit=9 |  |  |  | L/D Max: | 104.996 | at alpha= | 9 | deg
Re: | 500000 |  |  | Cd Min: | 0.21008 | at alpha= | -20 | deg
Mach: | 0.1 |  |  | Cl=0 at alpha= | -2.8863 | deg
|  |  |  | @ Cl=0.1, Cd= | 0.01007
|  |  |  | @ Cl=0.4, Cd= | 0.010292
|  |  |  | @ Cl=0.6, Cd= | 0.010685
alpha (deg) | Cl | Cd | Cm | Cl/Cd
-20 | -0.4535 | 0.21008 | -0.0076 | -2.1587
-19.5 | -0.4351 | 0.20436 | -0.0116 | -2.1291
-18.5 | -0.3876 | 0.18735 | -0.0276 | -2.0689
-18 | -0.3719 | 0.18226 | -0.0298 | -2.0405
-17.5 | -0.3853 | 0.16959 | -0.037 | -2.2719
-17 | -0.3592 | 0.16608 | -0.0379 | -2.1628
-16.5 | -0.6534 | 0.0838 | -0.0798 | -7.7971
-16 | -0.7206 | 0.0672 | -0.0895 | -10.7232
-15.5 | -0.7554 | 0.05729 | -0.0939 | -13.1855
-15 | -0.7674 | 0.05103 | -0.0958 | -15.0382
-14.5 | -0.7769 | 0.04549 | -0.0965 | -17.0785
-14 | -0.779 | 0.04095 | -0.0964 | -19.0232
-13.5 | -0.7788 | 0.03692 | -0.0954 | -21.0943
-13 | -0.7729 | 0.03378 | -0.0936 | -22.8804
-12.5 | -0.7426 | 0.03091 | -0.0926 | -24.0246
-12 | -0.7174 | 0.02893 | -0.091 | -24.7978
-11.5 | -0.69 | 0.02698 | -0.0894 | -25.5745
-11 | -0.6617 | 0.02527 | -0.0874 | -26.1852
-10.5 | -0.6294 | 0.0234 | -0.0856 | -26.8974
-10 | -0.5989 | 0.02201 | -0.0834 | -27.2104
-9.5 | -0.5673 | 0.0207 | -0.0811 | -27.4058
-9 | -0.5407 | 0.01921 | -0.0779 | -28.1468
-8.5 | -0.5152 | 0.0182 | -0.074 | -28.3077
-7.5 | -0.4445 | 0.01635 | -0.0688 | -27.1865
-7 | -0.4024 | 0.01553 | -0.0672 | -25.9111
-6.5 | -0.3578 | 0.01477 | -0.0658 | -24.2248
-6 | -0.3114 | 0.01412 | -0.0647 | -22.0538
-5.5 | -0.2645 | 0.0133 | -0.0638 | -19.8872
-5 | -0.2187 | 0.01229 | -0.0628 | -17.795
-4.5 | -0.1758 | 0.01093 | -0.0617 | -16.0842
-4 | -0.1285 | 0.01004 | -0.061 | -12.7988
-3.5 | -0.0713 | 0.00997 | -0.0613 | -7.1515
-3 | -0.0131 | 0.00998 | -0.0618 | -1.3126
-2.5 | 0.0445 | 0.01007 | -0.0622 | 4.4191
-2 | 0.1025 | 0.01007 | -0.0627 | 10.1787
-1.5 | 0.1601 | 0.01012 | -0.0631 | 15.8202
-1 | 0.2191 | 0.01016 | -0.0639 | 21.565
-0.5 | 0.2777 | 0.01024 | -0.0646 | 27.1191
0 | 0.3361 | 0.01028 | -0.0653 | 32.6946
0.5 | 0.3943 | 0.01028 | -0.0661 | 38.356
1.5 | 0.5117 | 0.01053 | -0.0677 | 48.5945
2 | 0.5687 | 0.01063 | -0.0682 | 53.4995
2.5 | 0.6257 | 0.01073 | -0.0688 | 58.3131
3 | 0.683 | 0.01085 | -0.0693 | 62.9493
3.5 | 0.7407 | 0.01101 | -0.07 | 67.2752
4 | 0.7975 | 0.01129 | -0.0705 | 70.6377
4.5 | 0.8516 | 0.01144 | -0.0705 | 74.4406
5 | 0.9068 | 0.01163 | -0.0707 | 77.9708
5.5 | 0.9629 | 0.01181 | -0.071 | 81.5326
6 | 1.0172 | 0.01205 | -0.071 | 84.4149
6.5 | 1.0668 | 0.01207 | -0.07 | 88.3844
7 | 1.1208 | 0.01209 | -0.0698 | 92.7047
7.5 | 1.162 | 0.01205 | -0.0672 | 96.4315
8 | 1.2047 | 0.01209 | -0.0649 | 99.6443
8.5 | 1.2389 | 0.01206 | -0.061 | 102.728
9 | 1.2967 | 0.01235 | -0.0628 | 104.996
9.5 | 1.3219 | 0.01287 | -0.0585 | 102.7117
10 | 1.3415 | 0.0138 | -0.0539 | 97.2101
10.5 | 1.3508 | 0.01543 | -0.0487 | 87.5437
11 | 1.3307 | 0.01895 | -0.0412 | 70.2216
11.5 | 1.3019 | 0.02378 | -0.0344 | 54.7477
12 | 1.2723 | 0.0294 | -0.0288 | 43.2755
12.5 | 1.251 | 0.03513 | -0.0248 | 35.6106
13 | 1.2379 | 0.04066 | -0.022 | 30.4452
14 | 1.2259 | 0.05141 | -0.0186 | 23.8456
14.5 | 1.2277 | 0.05642 | -0.0176 | 21.76
15 | 1.2313 | 0.06142 | -0.0171 | 20.0472
15.5 | 1.2359 | 0.06653 | -0.0168 | 18.5766

## 29. Re 500k Mach 0.25 (1)
BIGFOIL.COM POLAR EXPORT
GA 37-420
GA 37-420 |  |  |  | Cl Max: | 1.805 | at alpha= | 15.5 | deg
JavaFoil+Calcfoil stall+Eppler ext transition |  |  |  | L/D Max: | 93.057 | at alpha= | 8.5 | deg
Re: | 500000 |  |  | Cd Min: | 0.00874 | at alpha= | -3 | deg
Mach: | 0.25 |  |  | Cl=0 at alpha= | -3.0231 | deg
|  |  |  | @ Cl=0.1, Cd= | 0.0091049
|  |  |  | @ Cl=0.4, Cd= | 0.0093341
|  |  |  | @ Cl=0.6, Cd= | 0.0099674
alpha (deg) | Cl | Cd | Cm | Cl/Cd
-19.5 | -0.565 | 0.21315 | -0.012 | -2.649
-19 | -0.608 | 0.19569 | -0.012 | -3.108
-18.5 | -0.649 | 0.18552 | -0.013 | -3.496
-18 | -0.685 | 0.17249 | -0.013 | -3.973
-17.5 | -0.719 | 0.1636 | -0.014 | -4.393
-17 | -0.748 | 0.15648 | -0.014 | -4.782
-16.5 | -0.773 | 0.14664 | -0.015 | -5.273
-16 | -0.794 | 0.13849 | -0.016 | -5.732
-15.5 | -0.81 | 0.12932 | -0.016 | -6.261
-15 | -0.821 | 0.11808 | -0.017 | -6.952
-14.5 | -0.827 | 0.11319 | -0.017 | -7.305
-14 | -0.826 | 0.10455 | -0.018 | -7.902
-13.5 | -0.82 | 0.09715 | -0.019 | -8.442
-13 | -0.81 | 0.09214 | -0.02 | -8.79
-12.5 | -0.796 | 0.08662 | -0.021 | -9.187
-12 | -0.78 | 0.07938 | -0.024 | -9.828
-11.5 | -0.761 | 0.07231 | -0.026 | -10.525
-11 | -0.804 | 0.03688 | -0.038 | -21.813
-10.5 | -0.802 | 0.02556 | -0.042 | -31.37
-10 | -0.774 | 0.02191 | -0.044 | -35.331
-9.5 | -0.737 | 0.01974 | -0.045 | -37.314
-9 | -0.694 | 0.01825 | -0.046 | -38.018
-8.5 | -0.647 | 0.0168 | -0.048 | -38.534
-8 | -0.597 | 0.01587 | -0.049 | -37.619
-7.5 | -0.545 | 0.01538 | -0.05 | -35.415
-7 | -0.49 | 0.01458 | -0.051 | -33.593
-6.5 | -0.433 | 0.01386 | -0.053 | -31.212
-6 | -0.374 | 0.01323 | -0.054 | -28.266
-5.5 | -0.314 | 0.01355 | -0.055 | -23.151
-5 | -0.252 | 0.0131 | -0.056 | -19.265
-4.5 | -0.19 | 0.01268 | -0.058 | -14.978
-4 | -0.127 | 0.00907 | -0.059 | -13.987
-3.5 | -0.062 | 0.00879 | -0.06 | -7.089
-3 | 0.003 | 0.00874 | -0.061 | 0.292
-2.5 | 0.068 | 0.0091 | -0.062 | 7.454
-2 | 0.133 | 0.00911 | -0.063 | 14.603
-1.5 | 0.198 | 0.0092 | -0.064 | 21.563
-1 | 0.264 | 0.00887 | -0.066 | 29.702
-0.5 | 0.329 | 0.00916 | -0.066 | 35.913
0 | 0.392 | 0.00931 | -0.067 | 42.092
0.5 | 0.455 | 0.0095 | -0.068 | 47.89
1 | 0.518 | 0.00966 | -0.068 | 53.651
1.5 | 0.582 | 0.00986 | -0.069 | 58.981
2 | 0.644 | 0.01023 | -0.07 | 63.005
2.5 | 0.707 | 0.01046 | -0.071 | 67.596
3 | 0.769 | 0.01054 | -0.072 | 73.028
3.5 | 0.832 | 0.01094 | -0.073 | 76.01
4 | 0.894 | 0.01119 | -0.074 | 79.88
4.5 | 0.955 | 0.01136 | -0.075 | 84.07
5 | 1.016 | 0.0117 | -0.076 | 86.858
5.5 | 1.077 | 0.01208 | -0.077 | 89.159
6 | 1.127 | 0.01253 | -0.077 | 89.956
6.5 | 1.184 | 0.01298 | -0.078 | 91.225
7 | 1.24 | 0.01351 | -0.079 | 91.782
7.5 | 1.295 | 0.01414 | -0.08 | 91.584
8 | 1.349 | 0.01476 | -0.081 | 91.361
8.5 | 1.401 | 0.01505 | -0.082 | 93.057
9 | 1.45 | 0.01584 | -0.082 | 91.536
9.5 | 1.497 | 0.01675 | -0.083 | 89.404
10 | 1.542 | 0.01769 | -0.084 | 87.196
10.5 | 1.576 | 0.03221 | -0.084 | 48.938
11 | 1.617 | 0.03421 | -0.085 | 47.254
11.5 | 1.653 | 0.03609 | -0.086 | 45.813
12 | 1.687 | 0.0383 | -0.086 | 44.051
12.5 | 1.717 | 0.04062 | -0.087 | 42.265
13 | 1.743 | 0.04338 | -0.088 | 40.173
13.5 | 1.765 | 0.04602 | -0.089 | 38.344
14 | 1.783 | 0.04884 | -0.089 | 36.502
14.5 | 1.796 | 0.05156 | -0.09 | 34.826
15 | 1.804 | 0.05454 | -0.091 | 33.081
15.5 | 1.805 | 0.05806 | -0.091 | 31.085
16 | 1.799 | 0.06176 | -0.092 | 29.127
16.5 | 1.787 | 0.0659 | -0.092 | 27.118
17 | 1.769 | 0.0698 | -0.093 | 25.351
17.5 | 1.745 | 0.07482 | -0.093 | 23.328
18 | 1.715 | 0.08 | -0.094 | 21.435
18.5 | 1.676 | 0.08731 | -0.094 | 19.2
19 | 1.629 | 0.09664 | -0.093 | 16.856
19.5 | 1.568 | 0.11088 | -0.092 | 14.141
20 | 1.408 | 0.17678 | -0.07 | 7.963

## 30. Re 500k Mach 0.25 (2)
BIGFOIL.COM POLAR EXPORT
GA 37-420
GA 37-420 |  |  |  | Cl Max: | 1.3361 | at alpha= | 10 | deg
XFOIL ncrit=9 |  |  |  | L/D Max: | 97.7198 | at alpha= | 8.5 | deg
Re: | 500000 |  |  | Cd Min: | 0.18013 | at alpha= | -17.5 | deg
Mach: | 0.25 |  |  | Cl=0 at alpha= | -2.8804 | deg
|  |  |  | @ Cl=0.1, Cd= | 0.010316
|  |  |  | @ Cl=0.4, Cd= | 0.010595
|  |  |  | @ Cl=0.6, Cd= | 0.011031
alpha (deg) | Cl | Cd | Cm | Cl/Cd
-17.5 | -0.3552 | 0.18013 | -0.0321 | -1.9719
-17 | -0.3531 | 0.17042 | -0.0374 | -2.0719
-16.5 | -0.3295 | 0.16593 | -0.0394 | -1.9858
-16 | -0.3441 | 0.1522 | -0.0478 | -2.2608
-15.5 | -0.3207 | 0.14747 | -0.0494 | -2.1747
-15 | -0.5282 | 0.08692 | -0.0799 | -6.0769
-14.5 | -0.5869 | 0.07008 | -0.0908 | -8.3747
-14 | -0.6275 | 0.05866 | -0.0972 | -10.6972
-13.5 | -0.6629 | 0.04961 | -0.1006 | -13.3622
-13 | -0.6837 | 0.04297 | -0.1017 | -15.9111
-12.5 | -0.6929 | 0.03796 | -0.101 | -18.2534
-12 | -0.6797 | 0.03411 | -0.0998 | -19.9267
-11.5 | -0.6624 | 0.03124 | -0.0981 | -21.2036
-11 | -0.6404 | 0.02863 | -0.0961 | -22.3681
-10.5 | -0.6148 | 0.02637 | -0.0939 | -23.3144
-10 | -0.5833 | 0.02428 | -0.0918 | -24.0239
-9.5 | -0.5516 | 0.02266 | -0.0895 | -24.3425
-9 | -0.5188 | 0.02122 | -0.087 | -24.4486
-8.5 | -0.4912 | 0.01948 | -0.0838 | -25.2156
-8 | -0.4628 | 0.01833 | -0.0801 | -25.2482
-7.5 | -0.4368 | 0.01727 | -0.0757 | -25.2924
-7 | -0.399 | 0.01633 | -0.073 | -24.4336
-6.5 | -0.359 | 0.01542 | -0.0706 | -23.2815
-6 | -0.3139 | 0.01464 | -0.0689 | -21.4413
-5.5 | -0.2658 | 0.0139 | -0.0676 | -19.1223
-5 | -0.2186 | 0.01301 | -0.0663 | -16.8025
-4.5 | -0.1737 | 0.01185 | -0.065 | -14.6582
-4 | -0.1323 | 0.01028 | -0.0634 | -12.8696
-3.5 | -0.0738 | 0.01018 | -0.0635 | -7.2495
-3 | -0.0143 | 0.01026 | -0.0638 | -1.3938
-2.5 | 0.0455 | 0.01028 | -0.0642 | 4.4261
-2 | 0.1055 | 0.01032 | -0.0647 | 10.2229
-1.5 | 0.1652 | 0.01039 | -0.065 | 15.8999
-1 | 0.2257 | 0.0105 | -0.0657 | 21.4952
-0.5 | 0.2859 | 0.01051 | -0.0664 | 27.2027
0.5 | 0.407 | 0.0106 | -0.0679 | 38.3962
1 | 0.4677 | 0.01079 | -0.0687 | 43.3457
1.5 | 0.5266 | 0.01088 | -0.0693 | 48.4007
2 | 0.5857 | 0.011 | -0.0699 | 53.2455
2.5 | 0.6452 | 0.01113 | -0.0705 | 57.9695
3 | 0.7052 | 0.0113 | -0.0711 | 62.4071
3.5 | 0.7641 | 0.01161 | -0.0717 | 65.814
4 | 0.8195 | 0.01177 | -0.0715 | 69.6262
4.5 | 0.8764 | 0.01196 | -0.0716 | 73.2776
5 | 0.9348 | 0.01216 | -0.0718 | 76.875
5.5 | 0.9938 | 0.01254 | -0.0722 | 79.2504
6 | 1.043 | 0.0127 | -0.0709 | 82.126
6.5 | 1.0981 | 0.01268 | -0.0703 | 86.6009
7 | 1.1466 | 0.01278 | -0.0686 | 89.7183
7.5 | 1.1943 | 0.01269 | -0.0665 | 94.1135
8 | 1.2277 | 0.01281 | -0.062 | 95.8392
8.5 | 1.2557 | 0.01285 | -0.0566 | 97.7198
9 | 1.3016 | 0.01339 | -0.0561 | 97.2069
9.5 | 1.3229 | 0.01439 | -0.0516 | 91.9319
10 | 1.3361 | 0.01601 | -0.0467 | 83.4541
10.5 | 1.3318 | 0.01886 | -0.0408 | 70.6151
11 | 1.2994 | 0.02384 | -0.0335 | 54.505
11.5 | 1.2663 | 0.02969 | -0.0275 | 42.6507
12 | 1.2372 | 0.03604 | -0.0231 | 34.3285
12.5 | 1.2188 | 0.0421 | -0.0201 | 28.9501
13 | 1.2062 | 0.04806 | -0.0179 | 25.0978
13.5 | 1.1999 | 0.05379 | -0.0164 | 22.3071
14 | 1.1986 | 0.0593 | -0.0154 | 20.2125
14.5 | 1.2013 | 0.06467 | -0.0148 | 18.5758
15 | 1.2063 | 0.07001 | -0.0146 | 17.2304

## 31. Re 500k Mach 0.50 (1)
BIGFOIL.COM POLAR EXPORT
GA 37-420
GA 37-420 |  |  |  | Cl Max: | 1.605 | at alpha= | 10.5 | deg
JavaFoil+Calcfoil stall+Eppler ext transition |  |  |  | L/D Max: | 79.521 | at alpha= | 5.5 | deg
Re: | 500000 |  |  | Cd Min: | 0.00944 | at alpha= | -3.5 | deg
Mach: | 0.5 |  |  | Cl=0 at alpha= | -3.0208 | deg
|  |  |  | @ Cl=0.1, Cd= | 0.009744
|  |  |  | @ Cl=0.4, Cd= | 0.010225
|  |  |  | @ Cl=0.6, Cd= | 0.011262
alpha (deg) | Cl | Cd | Cm | Cl/Cd
-20 | -0.98 | 0.23657 | -0.018 | -4.141
-19.5 | -0.952 | 0.22733 | -0.018 | -4.188
-19 | -0.924 | 0.21766 | -0.019 | -4.244
-18.5 | -0.896 | 0.213 | -0.019 | -4.206
-18 | -0.868 | 0.21075 | -0.02 | -4.118
-17.5 | -0.842 | 0.20411 | -0.021 | -4.123
-17 | -0.811 | 0.18789 | -0.02 | -4.315
-16.5 | -0.78 | 0.18342 | -0.02 | -4.254
-16 | -0.751 | 0.17963 | -0.02 | -4.182
-15.5 | -0.723 | 0.17252 | -0.02 | -4.19
-15 | -0.694 | 0.16877 | -0.021 | -4.113
-14.5 | -0.666 | 0.16589 | -0.021 | -4.013
-14 | -0.637 | 0.16118 | -0.022 | -3.953
-13.5 | -0.609 | 0.15893 | -0.022 | -3.829
-13 | -0.579 | 0.14345 | -0.021 | -4.036
-12.5 | -0.55 | 0.12637 | -0.021 | -4.35
-12 | -0.521 | 0.12036 | -0.021 | -4.328
-11.5 | -0.492 | 0.11851 | -0.021 | -4.153
-11 | -0.463 | 0.11322 | -0.022 | -4.094
-10.5 | -0.435 | 0.11053 | -0.022 | -3.933
-10 | -0.405 | 0.10229 | -0.021 | -3.963
-9.5 | -0.377 | 0.09668 | -0.022 | -3.895
-9 | -0.458 | 0.06822 | -0.023 | -6.711
-8.5 | -0.518 | 0.05961 | -0.027 | -8.686
-8 | -0.509 | 0.05373 | -0.031 | -9.476
-7.5 | -0.562 | 0.01939 | -0.055 | -28.975
-7 | -0.518 | 0.01756 | -0.056 | -29.47
-6.5 | -0.464 | 0.01681 | -0.058 | -27.618
-6 | -0.405 | 0.01576 | -0.059 | -25.716
-5.5 | -0.342 | 0.01489 | -0.061 | -22.985
-5 | -0.276 | 0.01406 | -0.062 | -19.659
-4.5 | -0.209 | 0.01337 | -0.063 | -15.593
-4 | -0.139 | 0.01385 | -0.064 | -10.046
-3.5 | -0.069 | 0.00944 | -0.066 | -7.352
-3 | 0.003 | 0.00972 | -0.067 | 0.292
-2.5 | 0.076 | 0.00979 | -0.068 | 7.739
-2 | 0.149 | 0.00965 | -0.069 | 15.418
-1.5 | 0.222 | 0.00969 | -0.07 | 22.873
-1 | 0.295 | 0.00999 | -0.071 | 29.48
-0.5 | 0.368 | 0.00992 | -0.072 | 37.064
0 | 0.432 | 0.01053 | -0.073 | 40.989
0.5 | 0.502 | 0.01076 | -0.074 | 46.672
1 | 0.572 | 0.01121 | -0.075 | 51.046
1.5 | 0.642 | 0.01134 | -0.076 | 56.644
2 | 0.712 | 0.01165 | -0.077 | 61.061
2.5 | 0.781 | 0.01197 | -0.078 | 65.216
3 | 0.85 | 0.01243 | -0.079 | 68.359
3.5 | 0.918 | 0.013 | -0.08 | 70.616
4 | 0.986 | 0.01344 | -0.081 | 73.377
4.5 | 1.054 | 0.01395 | -0.082 | 75.568
5 | 1.121 | 0.0142 | -0.083 | 78.959
5.5 | 1.188 | 0.01494 | -0.084 | 79.521
6 | 1.237 | 0.01563 | -0.085 | 79.159
6.5 | 1.298 | 0.0164 | -0.086 | 79.178
7 | 1.356 | 0.01709 | -0.087 | 79.362
7.5 | 1.412 | 0.01824 | -0.088 | 77.385
8 | 1.464 | 0.01929 | -0.089 | 75.919
8.5 | 1.512 | 0.02053 | -0.089 | 73.645
9 | 1.552 | 0.02192 | -0.09 | 70.829
9.5 | 1.581 | 0.04017 | -0.091 | 39.354
10 | 1.602 | 0.04346 | -0.092 | 36.853
10.5 | 1.605 | 0.04699 | -0.092 | 34.163
11 | 1.582 | 0.0515 | -0.093 | 30.71
11.5 | 1.502 | 0.05761 | -0.094 | 26.077
12 | 0.99 | 0.06441 | -0.094 | 15.367
12.5 | 0.894 | 0.1222 | -0.042 | 7.316
13 | 0.923 | 0.13531 | -0.047 | 6.824
13.5 | 0.951 | 0.14517 | -0.048 | 6.554
14 | 0.98 | 0.15517 | -0.05 | 6.317
14.5 | 1.011 | 0.1691 | -0.056 | 5.978
15 | 1.039 | 0.17241 | -0.057 | 6.028
15.5 | 1.068 | 0.17768 | -0.058 | 6.009

## 32. Re 500k Mach 0.50 (2)
BIGFOIL.COM POLAR EXPORT
GA 37-420
GA 37-420 |  |  |  | Cl Max: | 1.2111 | at alpha= | 10 | deg
XFOIL ncrit=9 |  |  |  | L/D Max: | 61.7868 | at alpha= | 5.5 | deg
Re: | 500000 |  |  | Cd Min: | 0.23333 | at alpha= | -20 | deg
Mach: | 0.5 |  |  | Cl=0 at alpha= | -2.8485 | deg
|  |  |  | @ Cl=0.1, Cd= | 0.011573
|  |  |  | @ Cl=0.4, Cd= | 0.0123
|  |  |  | @ Cl=0.6, Cd= | 0.013071
alpha (deg) | Cl | Cd | Cm | Cl/Cd
-20 | -0.4484 | 0.23333 | -0.0102 | -1.9217
-19.5 | -0.4285 | 0.22637 | -0.0141 | -1.8929
-19 | -0.4167 | 0.21744 | -0.0199 | -1.9164
-18.5 | -0.3895 | 0.21121 | -0.0228 | -1.8441
-18 | -0.3665 | 0.20455 | -0.0268 | -1.7917
-17.5 | -0.3519 | 0.19614 | -0.0323 | -1.7941
-17 | -0.3329 | 0.18822 | -0.0367 | -1.7687
-16.5 | -0.3057 | 0.18232 | -0.0398 | -1.6767
-16 | -0.302 | 0.17263 | -0.0468 | -1.7494
-15.5 | -0.2765 | 0.16551 | -0.0499 | -1.6706
-15 | -0.2504 | 0.15941 | -0.0528 | -1.5708
-14.5 | -0.2323 | 0.15201 | -0.057 | -1.5282
-14 | -0.2324 | 0.14094 | -0.0639 | -1.6489
-13.5 | -0.2242 | 0.13025 | -0.0687 | -1.7213
-13 | -0.2268 | 0.11803 | -0.0744 | -1.9215
-12.5 | -0.222 | 0.10882 | -0.0793 | -2.0401
-12 | -0.2623 | 0.09092 | -0.0891 | -2.885
-11.5 | -0.2921 | 0.07689 | -0.098 | -3.7989
-11 | -0.3251 | 0.06406 | -0.1068 | -5.0749
-10.5 | -0.3559 | 0.0536 | -0.1134 | -6.6399
-10 | -0.3816 | 0.04528 | -0.1171 | -8.4276
-9.5 | -0.4005 | 0.03852 | -0.1183 | -10.3972
-9 | -0.4104 | 0.03286 | -0.1174 | -12.4893
-8.5 | -0.404 | 0.02846 | -0.1148 | -14.1954
-8 | -0.3808 | 0.02547 | -0.1117 | -14.9509
-7.5 | -0.3486 | 0.02317 | -0.1085 | -15.0453
-7 | -0.317 | 0.02109 | -0.1048 | -15.0308
-6.5 | -0.2869 | 0.0193 | -0.1007 | -14.8653
-6 | -0.2625 | 0.01766 | -0.0957 | -14.8641
-5.5 | -0.2407 | 0.01658 | -0.0893 | -14.5175
-5 | -0.2047 | 0.01555 | -0.0847 | -13.164
-4.5 | -0.1605 | 0.01467 | -0.0812 | -10.9407
-4 | -0.1163 | 0.01354 | -0.0781 | -8.5894
-3.5 | -0.08 | 0.01165 | -0.0746 | -6.867
-3 | -0.0203 | 0.0113 | -0.0733 | -1.7965
-2.5 | 0.0467 | 0.01143 | -0.073 | 4.0857
-2 | 0.1137 | 0.01161 | -0.0728 | 9.7933
-1.5 | 0.1813 | 0.01174 | -0.0728 | 15.4429
-1 | 0.2501 | 0.01192 | -0.0731 | 20.9815
-0.5 | 0.3162 | 0.01206 | -0.0733 | 26.2189
0 | 0.3821 | 0.01226 | -0.0735 | 31.1664
0.5 | 0.4488 | 0.01241 | -0.0739 | 36.1644
1 | 0.5168 | 0.01261 | -0.0745 | 40.9833
1.5 | 0.5831 | 0.01295 | -0.0748 | 45.027
2 | 0.6415 | 0.01337 | -0.074 | 47.9806
2.5 | 0.7008 | 0.0138 | -0.0732 | 50.7826
3 | 0.7643 | 0.01411 | -0.0729 | 54.1673
3.5 | 0.8326 | 0.01443 | -0.0732 | 57.6992
4 | 0.8767 | 0.01519 | -0.07 | 57.7156
4.5 | 0.9183 | 0.0159 | -0.0663 | 57.7547
5 | 0.9755 | 0.01628 | -0.0646 | 59.9201
5.5 | 1.0374 | 0.01679 | -0.0635 | 61.7868
6 | 1.007 | 0.01864 | -0.0498 | 54.0236
6.5 | 1.0869 | 0.01817 | -0.0502 | 59.8184
7 | 1.0534 | 0.02105 | -0.0384 | 50.0428
7.5 | 1.1518 | 0.0195 | -0.0395 | 59.0667
8 | 1.1747 | 0.02142 | -0.0361 | 54.8413
8.5 | 1.1966 | 0.02385 | -0.0331 | 50.1719
9 | 1.2105 | 0.02672 | -0.0291 | 45.3031
9.5 | 1.2084 | 0.03098 | -0.0249 | 39.0058
10 | 1.2111 | 0.03525 | -0.0213 | 34.3574
10.5 | 1.202 | 0.04036 | -0.0174 | 29.782
11 | 1.1808 | 0.04677 | -0.0139 | 25.247
11.5 | 1.16 | 0.05367 | -0.0115 | 21.6136
12 | 1.1458 | 0.06056 | -0.0099 | 18.9201
12.5 | 1.1346 | 0.06762 | -0.009 | 16.7791
13 | 1.1293 | 0.07456 | -0.0088 | 15.1462
13.5 | 1.1274 | 0.08152 | -0.009 | 13.8297
14 | 1.1275 | 0.08863 | -0.0096 | 12.7214
14.5 | 1.132 | 0.09555 | -0.0106 | 11.8472
15 | 1.1373 | 0.10264 | -0.0119 | 11.0805

## 33. Re 750k Mach 0.00 (1)
BIGFOIL.COM POLAR EXPORT
GA 37-420
GA 37-420 |  |  |  | Cl Max: | 1.898 | at alpha= | 17.5 | deg
JavaFoil+Calcfoil stall+Eppler ext transition |  |  |  | L/D Max: | 117.511 | at alpha= | 8.5 | deg
Re: | 750000 |  |  | Cd Min: | 0.00762 | at alpha= | -3 | deg
Mach: | 0 |  |  | Cl=0 at alpha= | -3.0161 | deg
|  |  |  | @ Cl=0.1, Cd= | 0.0077682
|  |  |  | @ Cl=0.4, Cd= | 0.0079834
|  |  |  | @ Cl=0.6, Cd= | 0.00824
alpha (deg) | Cl | Cd | Cm | Cl/Cd
-18.5 | -0.951 | 0.1525 | -0.015 | -6.236
-18 | -0.956 | 0.14419 | -0.016 | -6.63
-17.5 | -0.958 | 0.13662 | -0.017 | -7.016
-17 | -0.958 | 0.12828 | -0.017 | -7.471
-16.5 | -0.955 | 0.12289 | -0.018 | -7.772
-16 | -0.951 | 0.11528 | -0.019 | -8.249
-15.5 | -0.945 | 0.10779 | -0.02 | -8.763
-15 | -0.933 | 0.10317 | -0.021 | -9.044
-14.5 | -0.922 | 0.09582 | -0.022 | -9.624
-14 | -0.908 | 0.0882 | -0.024 | -10.294
-13.5 | -0.962 | 0.04635 | -0.033 | -20.753
-13 | -0.962 | 0.03483 | -0.035 | -27.619
-12.5 | -0.947 | 0.02906 | -0.037 | -32.578
-12 | -0.925 | 0.02493 | -0.038 | -37.099
-11.5 | -0.894 | 0.02219 | -0.04 | -40.295
-11 | -0.859 | 0.02047 | -0.041 | -41.983
-10.5 | -0.821 | 0.01897 | -0.042 | -43.278
-10 | -0.78 | 0.01756 | -0.043 | -44.41
-9.5 | -0.736 | 0.0164 | -0.044 | -44.862
-9 | -0.689 | 0.01531 | -0.046 | -45.025
-8.5 | -0.64 | 0.01439 | -0.047 | -44.491
-8 | -0.589 | 0.01372 | -0.048 | -42.91
-7.5 | -0.535 | 0.0133 | -0.049 | -40.257
-7 | -0.48 | 0.01269 | -0.05 | -37.831
-6.5 | -0.424 | 0.01217 | -0.051 | -34.806
-6 | -0.366 | 0.01167 | -0.053 | -31.361
-5.5 | -0.307 | 0.01189 | -0.054 | -25.801
-5 | -0.247 | 0.01149 | -0.055 | -21.468
-4.5 | -0.185 | 0.01119 | -0.056 | -16.546
-4 | -0.123 | 0.00788 | -0.057 | -15.606
-3.5 | -0.06 | 0.00786 | -0.058 | -7.68
-3 | 0.002 | 0.00762 | -0.059 | 0.324
-2.5 | 0.066 | 0.00786 | -0.06 | 8.353
-2 | 0.129 | 0.00769 | -0.061 | 16.763
-1.5 | 0.192 | 0.00791 | -0.062 | 24.295
-1 | 0.255 | 0.00769 | -0.063 | 33.218
-0.5 | 0.319 | 0.00776 | -0.065 | 41.028
0 | 0.385 | 0.00796 | -0.066 | 48.363
0.5 | 0.449 | 0.00806 | -0.067 | 55.695
1 | 0.512 | 0.00821 | -0.068 | 62.423
1.5 | 0.576 | 0.00827 | -0.069 | 69.656
2 | 0.64 | 0.00819 | -0.07 | 78.095
2.5 | 0.696 | 0.00871 | -0.07 | 79.969
3 | 0.756 | 0.00891 | -0.071 | 84.836
3.5 | 0.816 | 0.00911 | -0.072 | 89.572
4 | 0.875 | 0.00919 | -0.073 | 95.24
4.5 | 0.936 | 0.0093 | -0.073 | 100.625
5 | 0.996 | 0.00956 | -0.074 | 104.141
5.5 | 1.056 | 0.00981 | -0.075 | 107.658
6 | 1.106 | 0.00996 | -0.076 | 111.041
6.5 | 1.163 | 0.01039 | -0.077 | 111.913
7 | 1.219 | 0.01074 | -0.078 | 113.484
7.5 | 1.273 | 0.01115 | -0.079 | 114.17
8 | 1.327 | 0.01159 | -0.079 | 114.516
8.5 | 1.379 | 0.01174 | -0.08 | 117.511
9 | 1.43 | 0.01228 | -0.081 | 116.468
9.5 | 1.478 | 0.01292 | -0.082 | 114.416
10 | 1.525 | 0.01356 | -0.083 | 112.412
10.5 | 1.553 | 0.02416 | -0.082 | 64.292
11 | 1.592 | 0.02884 | -0.083 | 55.193
11.5 | 1.632 | 0.03044 | -0.084 | 53.622
12 | 1.671 | 0.03209 | -0.084 | 52.056
12.5 | 1.707 | 0.03386 | -0.085 | 50.4
13 | 1.74 | 0.03572 | -0.086 | 48.708
13.5 | 1.771 | 0.03779 | -0.087 | 46.855
14 | 1.798 | 0.04012 | -0.087 | 44.829
14.5 | 1.824 | 0.04212 | -0.088 | 43.293
15 | 1.846 | 0.04449 | -0.089 | 41.491
15.5 | 1.863 | 0.04699 | -0.089 | 39.651
16 | 1.877 | 0.04959 | -0.09 | 37.852
16.5 | 1.887 | 0.05235 | -0.091 | 36.05
17 | 1.895 | 0.05537 | -0.091 | 34.213
17.5 | 1.898 | 0.0586 | -0.092 | 32.387
18 | 1.898 | 0.06192 | -0.092 | 30.654
18.5 | 1.895 | 0.06532 | -0.093 | 29.015
19 | 1.889 | 0.06893 | -0.093 | 27.406
19.5 | 1.88 | 0.07264 | -0.094 | 25.884
20 | 1.869 | 0.0768 | -0.094 | 24.331

## 34. Re 750k Mach 0.00 (2)
BIGFOIL.COM POLAR EXPORT
GA 37-420
GA 37-420 |  |  |  | Cl Max: | 1.3429 | at alpha= | 20 | deg
XFOIL ncrit=9 |  |  |  | L/D Max: | 122.554 | at alpha= | 8.5 | deg
Re: | 750000 |  |  | Cd Min: | 0.10791 | at alpha= | 20 | deg
Mach: | 0 |  |  | Cl=0 at alpha= | -2.8909 | deg
|  |  |  | @ Cl=0.1, Cd= | 0.0084127
|  |  |  | @ Cl=0.4, Cd= | 0.0085205
|  |  |  | @ Cl=0.6, Cd= | 0.0087548
alpha (deg) | Cl | Cd | Cm | Cl/Cd
-19 | -0.7669 | 0.10775 | -0.0558 | -7.1174
-18 | -0.853 | 0.0753 | -0.0782 | -11.328
-17.5 | -0.8561 | 0.06524 | -0.0875 | -13.1223
-17 | -0.8674 | 0.05837 | -0.09 | -14.8604
-16.5 | -0.8746 | 0.05216 | -0.0914 | -16.7676
-16 | -0.8688 | 0.04768 | -0.0924 | -18.2215
-15.5 | -0.8608 | 0.0436 | -0.093 | -19.7431
-15 | -0.8501 | 0.03997 | -0.0934 | -21.2685
-14.5 | -0.8372 | 0.03669 | -0.0932 | -22.8182
-14 | -0.8218 | 0.03381 | -0.0925 | -24.3064
-13.5 | -0.8036 | 0.0312 | -0.0918 | -25.7564
-13 | -0.7844 | 0.02873 | -0.0904 | -27.3025
-12.5 | -0.7642 | 0.02638 | -0.0888 | -28.9689
-12 | -0.7401 | 0.02458 | -0.0872 | -30.1098
-11.5 | -0.7141 | 0.02292 | -0.0854 | -31.1562
-11 | -0.687 | 0.02146 | -0.0833 | -32.013
-10.5 | -0.6646 | 0.01974 | -0.0804 | -33.6677
-10 | -0.6401 | 0.01841 | -0.0774 | -34.7691
-9.5 | -0.6114 | 0.01739 | -0.0743 | -35.1581
-9 | -0.5816 | 0.01673 | -0.0707 | -34.7639
-8.5 | -0.5511 | 0.01558 | -0.0676 | -35.3723
-8 | -0.5085 | 0.01489 | -0.0661 | -34.1504
-7.5 | -0.4661 | 0.01414 | -0.0645 | -32.9632
-7 | -0.4181 | 0.01354 | -0.0637 | -30.8789
-6.5 | -0.3703 | 0.01288 | -0.0628 | -28.75
-6 | -0.3205 | 0.01238 | -0.0623 | -25.8885
-5.5 | -0.2695 | 0.01178 | -0.0619 | -22.8778
-5 | -0.2195 | 0.01105 | -0.0615 | -19.8643
-4.5 | -0.1706 | 0.01024 | -0.0611 | -16.6602
-4 | -0.1246 | 0.00894 | -0.0605 | -13.9374
-3.5 | -0.0704 | 0.00848 | -0.0606 | -8.3019
-3 | -0.0127 | 0.0084 | -0.0612 | -1.5119
-2.5 | 0.0455 | 0.00845 | -0.0618 | 5.3846
-2 | 0.104 | 0.00841 | -0.0625 | 12.3662
-1.5 | 0.1625 | 0.0084 | -0.0632 | 19.3452
-1 | 0.2208 | 0.00842 | -0.0638 | 26.2233
-0.5 | 0.2796 | 0.00853 | -0.0647 | 32.7784
0 | 0.338 | 0.00849 | -0.0654 | 39.8115
0.5 | 0.3969 | 0.00852 | -0.0663 | 46.5845
1 | 0.4551 | 0.00853 | -0.067 | 53.3529
1.5 | 0.5135 | 0.00866 | -0.0678 | 59.2956
2 | 0.5715 | 0.00874 | -0.0686 | 65.389
2.5 | 0.6292 | 0.00877 | -0.0693 | 71.7446
3 | 0.6868 | 0.00884 | -0.07 | 77.6923
3.5 | 0.7442 | 0.00893 | -0.0707 | 83.3371
4 | 0.8012 | 0.00912 | -0.0713 | 87.8509
4.5 | 0.8572 | 0.00919 | -0.0717 | 93.2753
5 | 0.9132 | 0.0093 | -0.0722 | 98.1935
5.5 | 0.9688 | 0.00941 | -0.0725 | 102.9543
6 | 1.0226 | 0.00956 | -0.0725 | 106.9665
6.5 | 1.0748 | 0.00959 | -0.0722 | 112.0751
7 | 1.1253 | 0.00973 | -0.0716 | 115.6526
7.5 | 1.1735 | 0.00984 | -0.0706 | 119.2581
8 | 1.2174 | 0.01001 | -0.0689 | 121.6184
8.5 | 1.2574 | 0.01026 | -0.0664 | 122.5536
9 | 1.2844 | 0.01055 | -0.0615 | 121.7441
9.5 | 1.3277 | 0.01106 | -0.0606 | 120.0452
10 | 1.339 | 0.0124 | -0.055 | 107.9839
10.5 | 1.3168 | 0.01569 | -0.0464 | 83.9261
11 | 1.294 | 0.01987 | -0.0392 | 65.1233
11.5 | 1.2736 | 0.02452 | -0.0335 | 51.9413
12 | 1.2582 | 0.02933 | -0.0291 | 42.8981
12.5 | 1.2503 | 0.03403 | -0.0258 | 36.7411
13 | 1.2452 | 0.03883 | -0.0233 | 32.068
13.5 | 1.2441 | 0.0435 | -0.0214 | 28.6
14 | 1.2474 | 0.04802 | -0.02 | 25.9767
14.5 | 1.2534 | 0.05245 | -0.0189 | 23.897
15 | 1.2618 | 0.0568 | -0.0182 | 22.2148
15.5 | 1.2714 | 0.06114 | -0.0178 | 20.7949
16 | 1.2807 | 0.0657 | -0.0176 | 19.4932
16.5 | 1.2902 | 0.07035 | -0.0176 | 18.3397
17 | 1.2995 | 0.07515 | -0.0179 | 17.2921
17.5 | 1.3097 | 0.07997 | -0.0184 | 16.3774
18 | 1.3173 | 0.08522 | -0.0191 | 15.4576
18.5 | 1.3259 | 0.09046 | -0.0201 | 14.6573
19 | 1.3282 | 0.09662 | -0.0214 | 13.7466
19.5 | 1.3388 | 0.10177 | -0.0228 | 13.1552
20 | 1.3429 | 0.10791 | -0.0246 | 12.4446

## 35. Re 750k Mach 0.10 (1)
BIGFOIL.COM POLAR EXPORT
GA 37-420
GA 37-420 |  |  |  | Cl Max: | 1.883 | at alpha= | 17 | deg
JavaFoil+Calcfoil stall+Eppler ext transition |  |  |  | L/D Max: | 116.76 | at alpha= | 8.5 | deg
Re: | 750000 |  |  | Cd Min: | 0.00758 | at alpha= | -3 | deg
Mach: | 0.1 |  |  | Cl=0 at alpha= | -3.0159 | deg
|  |  |  | @ Cl=0.1, Cd= | 0.0077881
|  |  |  | @ Cl=0.4, Cd= | 0.0079944
|  |  |  | @ Cl=0.6, Cd= | 0.0082506
alpha (deg) | Cl | Cd | Cm | Cl/Cd
-18 | -0.927 | 0.14665 | -0.015 | -6.323
-17.5 | -0.933 | 0.1394 | -0.016 | -6.694
-17 | -0.937 | 0.13141 | -0.017 | -7.127
-16.5 | -0.936 | 0.12548 | -0.018 | -7.458
-16 | -0.934 | 0.11772 | -0.018 | -7.932
-15.5 | -0.929 | 0.11047 | -0.019 | -8.409
-15 | -0.92 | 0.10561 | -0.02 | -8.709
-14.5 | -0.911 | 0.09791 | -0.021 | -9.307
-14 | -0.9 | 0.09019 | -0.023 | -9.973
-13.5 | -0.901 | 0.0728 | -0.028 | -12.373
-13 | -0.948 | 0.03837 | -0.035 | -24.708
-12.5 | -0.939 | 0.03063 | -0.037 | -30.66
-12 | -0.921 | 0.02526 | -0.039 | -36.446
-11.5 | -0.892 | 0.02271 | -0.04 | -39.256
-11 | -0.858 | 0.02085 | -0.041 | -41.161
-10.5 | -0.821 | 0.01929 | -0.042 | -42.575
-10 | -0.781 | 0.01786 | -0.043 | -43.702
-9.5 | -0.737 | 0.01661 | -0.045 | -44.37
-9 | -0.69 | 0.01557 | -0.046 | -44.354
-8.5 | -0.642 | 0.01449 | -0.047 | -44.288
-8 | -0.59 | 0.01383 | -0.048 | -42.692
-7.5 | -0.537 | 0.01344 | -0.049 | -39.957
-7 | -0.482 | 0.01274 | -0.05 | -37.819
-6.5 | -0.425 | 0.01221 | -0.052 | -34.829
-6 | -0.367 | 0.0117 | -0.053 | -31.393
-5.5 | -0.308 | 0.01194 | -0.054 | -25.795
-5 | -0.248 | 0.01158 | -0.055 | -21.39
-4.5 | -0.186 | 0.01093 | -0.056 | -17.02
-4 | -0.124 | 0.00788 | -0.057 | -15.682
-3.5 | -0.061 | 0.00785 | -0.058 | -7.725
-3 | 0.002 | 0.00758 | -0.06 | 0.328
-2.5 | 0.066 | 0.00782 | -0.061 | 8.439
-2 | 0.13 | 0.00776 | -0.062 | 16.694
-1.5 | 0.193 | 0.00792 | -0.063 | 24.375
-1 | 0.257 | 0.00776 | -0.064 | 33.047
-0.5 | 0.32 | 0.00779 | -0.065 | 41.1
0 | 0.387 | 0.00797 | -0.066 | 48.575
0.5 | 0.451 | 0.00809 | -0.067 | 55.747
1 | 0.515 | 0.00819 | -0.068 | 62.843
1.5 | 0.579 | 0.00829 | -0.069 | 69.834
2 | 0.643 | 0.00817 | -0.07 | 78.665
2.5 | 0.699 | 0.00878 | -0.07 | 79.618
3 | 0.759 | 0.00894 | -0.071 | 84.871
3.5 | 0.819 | 0.00905 | -0.072 | 90.501
4 | 0.879 | 0.00925 | -0.073 | 95.047
4.5 | 0.94 | 0.00937 | -0.074 | 100.326
5 | 1 | 0.00963 | -0.075 | 103.921
5.5 | 1.06 | 0.00987 | -0.076 | 107.495
6 | 1.111 | 0.01006 | -0.076 | 110.401
6.5 | 1.168 | 0.01048 | -0.077 | 111.476
7 | 1.224 | 0.01085 | -0.078 | 112.734
7.5 | 1.279 | 0.01126 | -0.079 | 113.592
8 | 1.332 | 0.01173 | -0.08 | 113.597
8.5 | 1.385 | 0.01186 | -0.081 | 116.76
9 | 1.435 | 0.01241 | -0.081 | 115.613
9.5 | 1.483 | 0.01306 | -0.082 | 113.617
10 | 1.53 | 0.01373 | -0.083 | 111.47
10.5 | 1.558 | 0.02452 | -0.083 | 63.539
11 | 1.597 | 0.02923 | -0.083 | 54.61
11.5 | 1.637 | 0.03088 | -0.084 | 52.998
12 | 1.674 | 0.03252 | -0.085 | 51.488
12.5 | 1.71 | 0.03438 | -0.086 | 49.734
13 | 1.742 | 0.03633 | -0.086 | 47.954
13.5 | 1.772 | 0.03866 | -0.087 | 45.832
14 | 1.799 | 0.04073 | -0.088 | 44.155
14.5 | 1.822 | 0.04304 | -0.088 | 42.341
15 | 1.843 | 0.04545 | -0.089 | 40.542
15.5 | 1.859 | 0.04792 | -0.09 | 38.783
16 | 1.87 | 0.05061 | -0.09 | 36.949
16.5 | 1.878 | 0.05338 | -0.091 | 35.181
17 | 1.883 | 0.05656 | -0.092 | 33.282
17.5 | 1.883 | 0.0602 | -0.092 | 31.274
18 | 1.88 | 0.06315 | -0.093 | 29.77
18.5 | 1.874 | 0.06667 | -0.093 | 28.103
19 | 1.864 | 0.0707 | -0.094 | 26.364
19.5 | 1.851 | 0.07483 | -0.094 | 24.74
20 | 1.835 | 0.07981 | -0.094 | 22.992

## 36. Re 750k Mach 0.10 (2)
BIGFOIL.COM POLAR EXPORT
GA 37-420
GA 37-420 |  |  |  | Cl Max: | 1.3371 | at alpha= | 10 | deg
XFOIL ncrit=9 |  |  |  | L/D Max: | 121.824 | at alpha= | 8.5 | deg
Re: | 750000 |  |  | Cd Min: | 0.20559 | at alpha= | -20 | deg
Mach: | 0.1 |  |  | Cl=0 at alpha= | -2.8906 | deg
|  |  |  | @ Cl=0.1, Cd= | 0.0084423
|  |  |  | @ Cl=0.4, Cd= | 0.0085503
|  |  |  | @ Cl=0.6, Cd= | 0.0087873
alpha (deg) | Cl | Cd | Cm | Cl/Cd
-20 | -0.4635 | 0.20559 | -0.0095 | -2.2545
-18.5 | -0.7534 | 0.10359 | -0.0591 | -7.2729
-18 | -0.7935 | 0.0832 | -0.0775 | -9.5373
-17.5 | -0.8174 | 0.07188 | -0.0849 | -11.3717
-17 | -0.836 | 0.06336 | -0.0888 | -13.1944
-16.5 | -0.8511 | 0.05583 | -0.0915 | -15.2445
-16 | -0.8504 | 0.05053 | -0.093 | -16.8296
-15.5 | -0.8454 | 0.04596 | -0.0939 | -18.3943
-15 | -0.8369 | 0.04194 | -0.0945 | -19.9547
-14.5 | -0.8262 | 0.03833 | -0.0945 | -21.5549
-14 | -0.8129 | 0.03517 | -0.0941 | -23.1134
-13.5 | -0.7965 | 0.03231 | -0.0934 | -24.6518
-13 | -0.7771 | 0.0299 | -0.0923 | -25.99
-12.5 | -0.7584 | 0.02722 | -0.0905 | -27.8619
-12 | -0.7352 | 0.02526 | -0.0889 | -29.1053
-11.5 | -0.7098 | 0.02351 | -0.0871 | -30.1914
-11 | -0.6831 | 0.02192 | -0.085 | -31.1633
-10.5 | -0.6575 | 0.02033 | -0.0825 | -32.3414
-10 | -0.6356 | 0.01876 | -0.0793 | -33.8806
-9.5 | -0.6067 | 0.01767 | -0.0763 | -34.335
-9 | -0.578 | 0.01691 | -0.0727 | -34.181
-8.5 | -0.5503 | 0.01576 | -0.069 | -34.9175
-8 | -0.5088 | 0.01503 | -0.0672 | -33.8523
-7.5 | -0.4664 | 0.01428 | -0.0655 | -32.6611
-7 | -0.4192 | 0.01363 | -0.0645 | -30.7557
-6.5 | -0.3715 | 0.01297 | -0.0636 | -28.643
-6 | -0.3215 | 0.01246 | -0.063 | -25.8026
-5.5 | -0.2702 | 0.01187 | -0.0625 | -22.7633
-5 | -0.22 | 0.01115 | -0.0621 | -19.7309
-4.5 | -0.1708 | 0.01037 | -0.0616 | -16.4706
-4 | -0.1245 | 0.00906 | -0.061 | -13.7417
-3.5 | -0.071 | 0.0085 | -0.061 | -8.3529
-3 | -0.0128 | 0.00844 | -0.0616 | -1.5166
-2.5 | 0.0457 | 0.00847 | -0.0622 | 5.3955
-2 | 0.1046 | 0.00844 | -0.0629 | 12.3934
-1.5 | 0.1634 | 0.00843 | -0.0635 | 19.3832
-1 | 0.2221 | 0.00846 | -0.0642 | 26.253
-0.5 | 0.2812 | 0.00855 | -0.065 | 32.8889
0 | 0.3401 | 0.00852 | -0.0658 | 39.9178
0.5 | 0.3992 | 0.00855 | -0.0666 | 46.6901
1 | 0.4578 | 0.00857 | -0.0674 | 53.4189
1.5 | 0.5167 | 0.00875 | -0.0682 | 59.0514
2 | 0.5749 | 0.00877 | -0.0689 | 65.553
2.5 | 0.6329 | 0.00881 | -0.0696 | 71.8388
3 | 0.6909 | 0.00888 | -0.0703 | 77.8041
3.5 | 0.7487 | 0.00899 | -0.071 | 83.2814
4 | 0.8059 | 0.00917 | -0.0716 | 87.8844
4.5 | 0.8623 | 0.00925 | -0.072 | 93.2216
5 | 0.9187 | 0.00937 | -0.0724 | 98.047
5.5 | 0.9747 | 0.00949 | -0.0727 | 102.7081
6 | 1.0286 | 0.00963 | -0.0727 | 106.812
6.5 | 1.0811 | 0.00967 | -0.0723 | 111.7994
7 | 1.1316 | 0.00981 | -0.0716 | 115.3517
7.5 | 1.1797 | 0.00993 | -0.0705 | 118.8016
8 | 1.223 | 0.0101 | -0.0685 | 121.0891
8.5 | 1.2621 | 0.01036 | -0.0658 | 121.8243
9 | 1.286 | 0.01066 | -0.0602 | 120.6379
9.5 | 1.3293 | 0.01126 | -0.0594 | 118.0551
10 | 1.3371 | 0.01282 | -0.0535 | 104.298
10.5 | 1.3142 | 0.01631 | -0.045 | 80.5763
11 | 1.2895 | 0.02072 | -0.0379 | 62.2346
12 | 1.2531 | 0.03044 | -0.028 | 41.1662
12.5 | 1.2441 | 0.03533 | -0.0249 | 35.2137
13 | 1.2397 | 0.04014 | -0.0224 | 30.8844
13.5 | 1.2391 | 0.04486 | -0.0206 | 27.6215
14 | 1.2434 | 0.04935 | -0.0193 | 25.1955
14.5 | 1.2482 | 0.05397 | -0.0183 | 23.1277
15 | 1.2573 | 0.05834 | -0.0176 | 21.5513

## 37. Re 750k Mach 0.25 (1)
BIGFOIL.COM POLAR EXPORT
GA 37-420
GA 37-420 |  |  |  | Cl Max: | 1.81 | at alpha= | 15.5 | deg
JavaFoil+Calcfoil stall+Eppler ext transition |  |  |  | L/D Max: | 112.004 | at alpha= | 8.5 | deg
Re: | 750000 |  |  | Cd Min: | 0.00767 | at alpha= | -3 | deg
Mach: | 0.25 |  |  | Cl=0 at alpha= | -3.0231 | deg
|  |  |  | @ Cl=0.1, Cd= | 0.0079895
|  |  |  | @ Cl=0.4, Cd= | 0.0078042
|  |  |  | @ Cl=0.6, Cd= | 0.0085985
alpha (deg) | Cl | Cd | Cm | Cl/Cd
-17 | -0.749 | 0.1487 | -0.015 | -5.039
-16.5 | -0.774 | 0.13915 | -0.016 | -5.565
-16 | -0.795 | 0.1284 | -0.016 | -6.191
-15.5 | -0.811 | 0.12259 | -0.017 | -6.614
-15 | -0.822 | 0.11447 | -0.018 | -7.184
-14.5 | -0.828 | 0.10863 | -0.018 | -7.623
-14 | -0.83 | 0.09931 | -0.021 | -8.356
-13.5 | -0.825 | 0.09293 | -0.022 | -8.88
-13 | -0.817 | 0.08626 | -0.024 | -9.471
-12.5 | -0.803 | 0.0807 | -0.025 | -9.956
-12 | -0.858 | 0.04067 | -0.037 | -21.093
-11.5 | -0.857 | 0.03013 | -0.039 | -28.45
-11 | -0.843 | 0.02421 | -0.041 | -34.824
-10.5 | -0.815 | 0.02144 | -0.043 | -37.997
-10 | -0.78 | 0.01947 | -0.044 | -40.075
-9.5 | -0.741 | 0.01781 | -0.046 | -41.596
-9 | -0.697 | 0.01655 | -0.047 | -42.092
-8.5 | -0.65 | 0.01528 | -0.048 | -42.522
-8 | -0.599 | 0.01445 | -0.049 | -41.479
-7.5 | -0.547 | 0.014 | -0.05 | -39.029
-7 | -0.491 | 0.0133 | -0.052 | -36.949
-6.5 | -0.434 | 0.01265 | -0.053 | -34.306
-6 | -0.375 | 0.01209 | -0.054 | -31.027
-5.5 | -0.315 | 0.01235 | -0.055 | -25.499
-5 | -0.253 | 0.0119 | -0.056 | -21.285
-4.5 | -0.191 | 0.01153 | -0.058 | -16.538
-4 | -0.127 | 0.00802 | -0.059 | -15.816
-3.5 | -0.062 | 0.00775 | -0.06 | -8.037
-3 | 0.003 | 0.00767 | -0.061 | 0.332
-2.5 | 0.068 | 0.00796 | -0.062 | 8.523
-2 | 0.133 | 0.00802 | -0.063 | 16.588
-1.5 | 0.198 | 0.0081 | -0.064 | 24.476
-1 | 0.264 | 0.00784 | -0.066 | 33.626
-0.5 | 0.329 | 0.00771 | -0.067 | 42.64
0 | 0.398 | 0.00779 | -0.068 | 51.069
0.5 | 0.463 | 0.00825 | -0.069 | 56.16
1 | 0.529 | 0.00835 | -0.07 | 63.406
1.5 | 0.589 | 0.00854 | -0.07 | 68.965
2 | 0.651 | 0.00887 | -0.071 | 73.37
2.5 | 0.713 | 0.00908 | -0.072 | 78.524
3 | 0.776 | 0.00917 | -0.073 | 84.549
3.5 | 0.838 | 0.00951 | -0.074 | 88.174
4 | 0.901 | 0.00969 | -0.075 | 92.98
4.5 | 0.963 | 0.00982 | -0.075 | 98.066
5 | 1.025 | 0.01005 | -0.076 | 101.965
5.5 | 1.086 | 0.01033 | -0.077 | 105.123
6 | 1.137 | 0.0107 | -0.078 | 106.204
6.5 | 1.195 | 0.01106 | -0.079 | 108.064
7 | 1.251 | 0.01144 | -0.08 | 109.371
7.5 | 1.307 | 0.01194 | -0.081 | 109.495
8 | 1.361 | 0.01242 | -0.082 | 109.619
8.5 | 1.414 | 0.01262 | -0.083 | 112.004
9 | 1.464 | 0.01326 | -0.083 | 110.36
9.5 | 1.512 | 0.01396 | -0.084 | 108.304
10 | 1.557 | 0.01475 | -0.085 | 105.561
10.5 | 1.581 | 0.02985 | -0.084 | 52.945
11 | 1.62 | 0.03164 | -0.085 | 51.218
11.5 | 1.657 | 0.03338 | -0.086 | 49.652
12 | 1.691 | 0.03541 | -0.087 | 47.756
12.5 | 1.721 | 0.03756 | -0.088 | 45.831
13 | 1.747 | 0.04018 | -0.088 | 43.493
13.5 | 1.769 | 0.04259 | -0.089 | 41.543
14 | 1.787 | 0.04511 | -0.09 | 39.615
14.5 | 1.8 | 0.04766 | -0.09 | 37.767
15 | 1.809 | 0.05047 | -0.091 | 35.842
15.5 | 1.81 | 0.05374 | -0.092 | 33.673
16 | 1.804 | 0.05713 | -0.092 | 31.58
16.5 | 1.793 | 0.06083 | -0.093 | 29.468
17 | 1.775 | 0.06446 | -0.093 | 27.542
17.5 | 1.752 | 0.06883 | -0.094 | 25.452
18 | 1.723 | 0.07336 | -0.094 | 23.483
18.5 | 1.686 | 0.07908 | -0.095 | 21.321
19 | 1.644 | 0.08545 | -0.095 | 19.244
19.5 | 1.596 | 0.09292 | -0.095 | 17.174
20 | 1.539 | 0.10228 | -0.094 | 15.05

## 38. Re 750k Mach 0.25 (2)
BIGFOIL.COM POLAR EXPORT
GA 37-420
GA 37-420 |  |  |  | Cl Max: | 1.3334 | at alpha= | 9.5 | deg
XFOIL ncrit=9 |  |  |  | L/D Max: | 116.717 | at alpha= | 8 | deg
Re: | 750000 |  |  | Cd Min: | 0.18782 | at alpha= | -18.5 | deg
Mach: | 0.25 |  |  | Cl=0 at alpha= | -2.8898 | deg
|  |  |  | @ Cl=0.1, Cd= | 0.0086027
|  |  |  | @ Cl=0.4, Cd= | 0.008754
|  |  |  | @ Cl=0.6, Cd= | 0.0090177
alpha (deg) | Cl | Cd | Cm | Cl/Cd
-18.5 | -0.4061 | 0.18782 | -0.0266 | -2.1622
-18 | -0.3905 | 0.18092 | -0.0299 | -2.1584
-17.5 | -0.3686 | 0.176 | -0.0326 | -2.0943
-17 | -0.3493 | 0.17068 | -0.0356 | -2.0465
-16.5 | -0.5987 | 0.10017 | -0.0697 | -5.9768
-16 | -0.6595 | 0.081 | -0.0823 | -8.142
-15.5 | -0.6962 | 0.0682 | -0.0902 | -10.2082
-15 | -0.7138 | 0.05934 | -0.0949 | -12.029
-14.5 | -0.7273 | 0.05188 | -0.098 | -14.0189
-14 | -0.7316 | 0.04594 | -0.0998 | -15.9251
-13.5 | -0.7321 | 0.04097 | -0.1005 | -17.8692
-13 | -0.7283 | 0.03652 | -0.1003 | -19.9425
-12.5 | -0.7181 | 0.03292 | -0.0993 | -21.8135
-12 | -0.7041 | 0.02963 | -0.0978 | -23.7631
-11.5 | -0.6833 | 0.0272 | -0.096 | -25.1213
-11 | -0.6593 | 0.02499 | -0.0941 | -26.3826
-10 | -0.6079 | 0.02118 | -0.0892 | -28.7016
-9.5 | -0.5831 | 0.01951 | -0.0862 | -29.8872
-9 | -0.5537 | 0.01822 | -0.0832 | -30.3897
-8.5 | -0.5272 | 0.01697 | -0.0793 | -31.0666
-7.5 | -0.4641 | 0.01512 | -0.0718 | -30.6944
-7 | -0.4224 | 0.01424 | -0.0696 | -29.6629
-6 | -0.3254 | 0.01294 | -0.0669 | -25.1468
-5.5 | -0.2739 | 0.01232 | -0.0661 | -22.2321
-5 | -0.2224 | 0.0117 | -0.0653 | -19.0085
-4.5 | -0.1717 | 0.01088 | -0.0646 | -15.7812
-4 | -0.1232 | 0.00973 | -0.0638 | -12.6619
-3.5 | -0.0736 | 0.00868 | -0.0632 | -8.4793
-3 | -0.0134 | 0.00869 | -0.0636 | -1.542
-2.5 | 0.0474 | 0.00862 | -0.0642 | 5.4988
-2 | 0.1081 | 0.0086 | -0.0648 | 12.5698
-1.5 | 0.1687 | 0.00862 | -0.0654 | 19.5708
-1 | 0.2293 | 0.00873 | -0.0661 | 26.2658
-0.5 | 0.2903 | 0.00871 | -0.0669 | 33.3295
0 | 0.3514 | 0.00873 | -0.0677 | 40.252
0.5 | 0.4121 | 0.00876 | -0.0684 | 47.0434
1 | 0.473 | 0.00893 | -0.0693 | 52.9675
1.5 | 0.5333 | 0.00895 | -0.07 | 59.5866
2 | 0.5934 | 0.00901 | -0.0707 | 65.8602
2.5 | 0.6535 | 0.00908 | -0.0714 | 71.9714
3 | 0.7135 | 0.0092 | -0.072 | 77.5543
3.5 | 0.7733 | 0.00942 | -0.0727 | 82.0913
4 | 0.8314 | 0.00948 | -0.073 | 87.7004
4.5 | 0.8899 | 0.0096 | -0.0734 | 92.6979
5 | 0.9485 | 0.00975 | -0.0737 | 97.2821
5.5 | 1.0069 | 0.01001 | -0.074 | 100.5894
6 | 1.0607 | 0.01005 | -0.0734 | 105.5423
6.5 | 1.1154 | 0.01017 | -0.0729 | 109.6755
7 | 1.1642 | 0.01027 | -0.0713 | 113.3593
7.5 | 1.2116 | 0.01048 | -0.0695 | 115.6107
8 | 1.2477 | 0.01069 | -0.0656 | 116.7166
8.5 | 1.2724 | 0.01102 | -0.0597 | 115.4628
9 | 1.2938 | 0.0116 | -0.0538 | 111.5345
9.5 | 1.3334 | 0.0128 | -0.053 | 104.1719
10 | 1.3253 | 0.01561 | -0.046 | 84.9007
10.5 | 1.2939 | 0.0203 | -0.0379 | 63.7389
11 | 1.2622 | 0.02574 | -0.0313 | 49.0365
11.5 | 1.2391 | 0.03132 | -0.0265 | 39.5626
12 | 1.223 | 0.03687 | -0.0229 | 33.1706
12.5 | 1.2153 | 0.0421 | -0.0203 | 28.867
13 | 1.2125 | 0.0472 | -0.0184 | 25.6886
13.5 | 1.2133 | 0.05219 | -0.0169 | 23.2477
14 | 1.2189 | 0.05699 | -0.016 | 21.388
14.5 | 1.2246 | 0.06194 | -0.0153 | 19.7707

## 39. Re 750k Mach 0.50 (1)
BIGFOIL.COM POLAR EXPORT
GA 37-420
GA 37-420 |  |  |  | Cl Max: | 1.609 | at alpha= | 10.5 | deg
JavaFoil+Calcfoil stall+Eppler ext transition |  |  |  | L/D Max: | 94.407 | at alpha= | 7 | deg
Re: | 750000 |  |  | Cd Min: | 0.00834 | at alpha= | -3.5 | deg
Mach: | 0.5 |  |  | Cl=0 at alpha= | -3.0208 | deg
|  |  |  | @ Cl=0.1, Cd= | 0.0085873
|  |  |  | @ Cl=0.4, Cd= | 0.0089467
|  |  |  | @ Cl=0.6, Cd= | 0.0097904
alpha (deg) | Cl | Cd | Cm | Cl/Cd
-20 | -0.98 | 0.2165 | -0.018 | -4.526
-19.5 | -0.952 | 0.20844 | -0.018 | -4.568
-19 | -0.924 | 0.20057 | -0.019 | -4.607
-18.5 | -0.896 | 0.19638 | -0.019 | -4.563
-18 | -0.868 | 0.18835 | -0.02 | -4.609
-17.5 | -0.842 | 0.19007 | -0.021 | -4.431
-17 | -0.812 | 0.1785 | -0.021 | -4.551
-16.5 | -0.781 | 0.16958 | -0.02 | -4.606
-16 | -0.752 | 0.16357 | -0.02 | -4.597
-15.5 | -0.723 | 0.15758 | -0.021 | -4.59
-15 | -0.694 | 0.1554 | -0.021 | -4.469
-14.5 | -0.666 | 0.1512 | -0.021 | -4.404
-14 | -0.637 | 0.14845 | -0.022 | -4.294
-13.5 | -0.609 | 0.1407 | -0.022 | -4.326
-13 | -0.579 | 0.1312 | -0.022 | -4.415
-12.5 | -0.55 | 0.11696 | -0.021 | -4.701
-12 | -0.521 | 0.11072 | -0.021 | -4.705
-11.5 | -0.492 | 0.1069 | -0.022 | -4.605
-11 | -0.464 | 0.1038 | -0.022 | -4.466
-10.5 | -0.435 | 0.1012 | -0.023 | -4.296
-10 | -0.405 | 0.0935 | -0.022 | -4.337
-9.5 | -0.377 | 0.08831 | -0.022 | -4.265
-9 | -0.459 | 0.06547 | -0.025 | -7.004
-8.5 | -0.521 | 0.0566 | -0.031 | -9.212
-8 | -0.595 | 0.02013 | -0.053 | -29.537
-7.5 | -0.565 | 0.01757 | -0.055 | -32.143
-7 | -0.52 | 0.01604 | -0.057 | -32.387
-6.5 | -0.466 | 0.01535 | -0.058 | -30.344
-6 | -0.407 | 0.01434 | -0.059 | -28.35
-5.5 | -0.343 | 0.01356 | -0.061 | -25.313
-5 | -0.277 | 0.01281 | -0.062 | -21.65
-4.5 | -0.209 | 0.01216 | -0.064 | -17.199
-4 | -0.139 | 0.01257 | -0.065 | -11.096
-3.5 | -0.069 | 0.00834 | -0.067 | -8.328
-3 | 0.003 | 0.00866 | -0.068 | 0.329
-2.5 | 0.076 | 0.00863 | -0.07 | 8.781
-2 | 0.149 | 0.0085 | -0.07 | 17.51
-1.5 | 0.222 | 0.00858 | -0.071 | 25.851
-1 | 0.295 | 0.00887 | -0.072 | 33.214
-0.5 | 0.368 | 0.00877 | -0.073 | 41.912
0 | 0.435 | 0.00914 | -0.074 | 47.539
0.5 | 0.506 | 0.00937 | -0.075 | 53.971
1 | 0.576 | 0.00976 | -0.076 | 59.05
1.5 | 0.647 | 0.00985 | -0.077 | 65.644
2 | 0.717 | 0.01011 | -0.078 | 70.88
2.5 | 0.787 | 0.0104 | -0.079 | 75.623
3 | 0.856 | 0.01074 | -0.08 | 79.689
3.5 | 0.925 | 0.01123 | -0.081 | 82.421
4 | 0.994 | 0.01162 | -0.082 | 85.581
4.5 | 1.063 | 0.01202 | -0.083 | 88.375
5 | 1.131 | 0.0122 | -0.084 | 92.698
5.5 | 1.198 | 0.01276 | -0.085 | 93.933
6 | 1.248 | 0.01333 | -0.086 | 93.631
6.5 | 1.31 | 0.01396 | -0.087 | 93.818
7 | 1.369 | 0.0145 | -0.088 | 94.407
7.5 | 1.425 | 0.01542 | -0.089 | 92.399
8 | 1.478 | 0.01624 | -0.09 | 90.994
8.5 | 1.527 | 0.01722 | -0.091 | 88.648
9 | 1.569 | 0.01848 | -0.091 | 84.921
9.5 | 1.584 | 0.03727 | -0.091 | 42.514
10 | 1.605 | 0.04036 | -0.092 | 39.773
10.5 | 1.609 | 0.04373 | -0.093 | 36.793
11 | 1.585 | 0.04787 | -0.094 | 33.118
11.5 | 1.506 | 0.0534 | -0.094 | 28.2
12 | 0.994 | 0.05993 | -0.095 | 16.593
12.5 | 0.894 | 0.11473 | -0.043 | 7.794
13 | 0.924 | 0.12582 | -0.048 | 7.341
13.5 | 0.952 | 0.13436 | -0.048 | 7.083
14 | 0.981 | 0.14194 | -0.052 | 6.91
14.5 | 1.011 | 0.15399 | -0.056 | 6.568
15 | 1.04 | 0.15983 | -0.058 | 6.508
15.5 | 1.069 | 0.16489 | -0.06 | 6.483

## 40. Re 750k Mach 0.50 (2)
BIGFOIL.COM POLAR EXPORT
GA 37-420
GA 37-420 |  |  |  | Cl Max: | 1.2901 | at alpha= | 9 | deg
XFOIL ncrit=9 |  |  |  | L/D Max: | 87.8008 | at alpha= | 5.5 | deg
Re: | 750000 |  |  | Cd Min: | 0.23064 | at alpha= | -20 | deg
Mach: | 0.5 |  |  | Cl=0 at alpha= | -2.8707 | deg
|  |  |  | @ Cl=0.1, Cd= | 0.00949
|  |  |  | @ Cl=0.4, Cd= | 0.0098674
|  |  |  | @ Cl=0.6, Cd= | 0.010346
alpha (deg) | Cl | Cd | Cm | Cl/Cd
-20 | -0.4623 | 0.23064 | -0.0101 | -2.0044
-19.5 | -0.4362 | 0.22439 | -0.0134 | -1.9439
-19 | -0.412 | 0.21823 | -0.0174 | -1.8879
-18.5 | -0.3913 | 0.21051 | -0.0221 | -1.8588
-18 | -0.3827 | 0.20043 | -0.0286 | -1.9094
-17.5 | -0.354 | 0.19427 | -0.0316 | -1.8222
-17 | -0.3295 | 0.18805 | -0.0353 | -1.7522
-16.5 | -0.3148 | 0.1792 | -0.0408 | -1.7567
-16 | -0.3029 | 0.16984 | -0.0462 | -1.7834
-15.5 | -0.2751 | 0.16413 | -0.0491 | -1.6761
-14.5 | -0.258 | 0.14316 | -0.0597 | -1.8022
-14 | -0.2481 | 0.13394 | -0.0645 | -1.8523
-13 | -0.2312 | 0.11641 | -0.0742 | -1.9861
-12.5 | -0.2429 | 0.10403 | -0.0809 | -2.3349
-12 | -0.2785 | 0.08822 | -0.0898 | -3.1569
-11.5 | -0.3395 | 0.06933 | -0.1023 | -4.8969
-11 | -0.3797 | 0.05659 | -0.1108 | -6.7097
-10.5 | -0.4113 | 0.04689 | -0.1159 | -8.7716
-10 | -0.4386 | 0.0389 | -0.1181 | -11.2751
-9.5 | -0.4481 | 0.03322 | -0.1178 | -13.4889
-9 | -0.4422 | 0.02892 | -0.1161 | -15.2905
-8.5 | -0.4268 | 0.02542 | -0.1132 | -16.7899
-8 | -0.4019 | 0.02277 | -0.1096 | -17.6504
-7.5 | -0.377 | 0.02039 | -0.1059 | -18.4895
-7 | -0.3471 | 0.0185 | -0.102 | -18.7622
-6.5 | -0.3238 | 0.01669 | -0.097 | -19.4008
-6 | -0.3013 | 0.01544 | -0.0908 | -19.5142
-5.5 | -0.2681 | 0.01443 | -0.0856 | -18.5793
-5 | -0.222 | 0.01358 | -0.082 | -16.3476
-4.5 | -0.1692 | 0.01291 | -0.0795 | -13.1061
-3.5 | -0.0661 | 0.01086 | -0.0752 | -6.0866
-3 | -0.0179 | 0.00947 | -0.0731 | -1.8902
-2.5 | 0.0513 | 0.00949 | -0.0732 | 5.4057
-2 | 0.1203 | 0.00949 | -0.0734 | 12.6765
-1.5 | 0.1895 | 0.00955 | -0.0737 | 19.8429
-1 | 0.2582 | 0.00969 | -0.074 | 26.646
-0.5 | 0.3275 | 0.00982 | -0.0746 | 33.3503
0 | 0.3958 | 0.00986 | -0.0751 | 40.142
0.5 | 0.4644 | 0.00998 | -0.0756 | 46.5331
1 | 0.533 | 0.0101 | -0.0762 | 52.7723
1.5 | 0.6012 | 0.01035 | -0.0768 | 58.087
2 | 0.6667 | 0.01054 | -0.0768 | 63.2543
2.5 | 0.7321 | 0.01076 | -0.0768 | 68.039
3 | 0.7976 | 0.01099 | -0.0768 | 72.5751
3.5 | 0.8639 | 0.01121 | -0.0767 | 77.0651
4 | 0.9273 | 0.01156 | -0.0761 | 80.2163
4.5 | 0.9837 | 0.01192 | -0.0744 | 82.5252
5.5 | 1.1019 | 0.01255 | -0.0711 | 87.8008
6 | 1.1367 | 0.01297 | -0.0653 | 87.6407
6.5 | 1.1723 | 0.01346 | -0.0598 | 87.0951
7 | 1.2016 | 0.01421 | -0.0538 | 84.5602
7.5 | 1.2366 | 0.01492 | -0.0487 | 82.882
8 | 1.247 | 0.01664 | -0.0414 | 74.9399
8.5 | 1.2612 | 0.01858 | -0.0352 | 67.8794
9 | 1.2901 | 0.02199 | -0.0347 | 58.6676
9.5 | 1.2714 | 0.02692 | -0.0287 | 47.2288
10 | 1.2294 | 0.03367 | -0.0224 | 36.5132
10.5 | 1.1944 | 0.04063 | -0.0177 | 29.397
11 | 1.1692 | 0.04748 | -0.0144 | 24.6251
11.5 | 1.1538 | 0.05407 | -0.0121 | 21.339
12 | 1.1441 | 0.06059 | -0.0106 | 18.8827
12.5 | 1.1395 | 0.06707 | -0.0096 | 16.9897
13 | 1.1403 | 0.07339 | -0.0092 | 15.5375
13.5 | 1.1441 | 0.07975 | -0.0092 | 14.3461
14 | 1.1494 | 0.08625 | -0.0096 | 13.3264

## 41. Re 1M Mach 0.00 (1)
BIGFOIL.COM POLAR EXPORT
GA 37-420
GA 37-420 |  |  |  | Cl Max: | 1.902 | at alpha= | 17.5 | deg
JavaFoil+Calcfoil stall+Eppler ext transition |  |  |  | L/D Max: | 131.678 | at alpha= | 8.5 | deg
Re: | 1000000 |  |  | Cd Min: | 0.00704 | at alpha= | -3 | deg
Mach: | 0 |  |  | Cl=0 at alpha= | -3.0161 | deg
|  |  |  | @ Cl=0.1, Cd= | 0.0072044
|  |  |  | @ Cl=0.4, Cd= | 0.0074687
|  |  |  | @ Cl=0.6, Cd= | 0.0076825
alpha (deg) | Cl | Cd | Cm | Cl/Cd
-18.5 | -0.955 | 0.14696 | -0.016 | -6.498
-18 | -0.959 | 0.13798 | -0.017 | -6.953
-17.5 | -0.963 | 0.13015 | -0.018 | -7.398
-17 | -0.964 | 0.12262 | -0.019 | -7.86
-16.5 | -0.961 | 0.11619 | -0.02 | -8.275
-16 | -0.959 | 0.10721 | -0.021 | -8.949
-15.5 | -0.956 | 0.09785 | -0.023 | -9.775
-15 | -0.946 | 0.09317 | -0.023 | -10.152
-14.5 | -0.947 | 0.07907 | -0.026 | -11.981
-14 | -0.99 | 0.04581 | -0.032 | -21.601
-13.5 | -0.998 | 0.03247 | -0.035 | -30.718
-13 | -0.98 | 0.02845 | -0.036 | -34.436
-12.5 | -0.958 | 0.02518 | -0.038 | -38.025
-12 | -0.93 | 0.02277 | -0.039 | -40.86
-11.5 | -0.898 | 0.02049 | -0.04 | -43.851
-11 | -0.863 | 0.01892 | -0.041 | -45.606
-10.5 | -0.824 | 0.01769 | -0.042 | -46.559
-10 | -0.782 | 0.01633 | -0.043 | -47.904
-9.5 | -0.738 | 0.0153 | -0.045 | -48.238
-9 | -0.691 | 0.01435 | -0.046 | -48.168
-8.5 | -0.642 | 0.01346 | -0.047 | -47.662
-8 | -0.59 | 0.01284 | -0.048 | -45.945
-7.5 | -0.537 | 0.01247 | -0.049 | -43.039
-7 | -0.481 | 0.01191 | -0.05 | -40.414
-6.5 | -0.425 | 0.01141 | -0.051 | -37.236
-6 | -0.367 | 0.01095 | -0.053 | -33.514
-5.5 | -0.308 | 0.01113 | -0.054 | -27.655
-5 | -0.247 | 0.01042 | -0.055 | -23.694
-4.5 | -0.185 | 0.01061 | -0.056 | -17.451
-4 | -0.123 | 0.00728 | -0.057 | -16.893
-3.5 | -0.06 | 0.00726 | -0.058 | -8.316
-3 | 0.002 | 0.00704 | -0.059 | 0.351
-2.5 | 0.066 | 0.00728 | -0.06 | 9.017
-2 | 0.129 | 0.00714 | -0.061 | 18.061
-1.5 | 0.192 | 0.00738 | -0.062 | 26.043
-1 | 0.255 | 0.0072 | -0.063 | 35.478
-0.5 | 0.319 | 0.00726 | -0.065 | 43.875
0 | 0.385 | 0.00745 | -0.066 | 51.673
0.5 | 0.449 | 0.00753 | -0.067 | 59.598
1 | 0.512 | 0.00758 | -0.068 | 67.567
1.5 | 0.576 | 0.00772 | -0.069 | 74.584
2 | 0.64 | 0.00762 | -0.07 | 83.895
2.5 | 0.703 | 0.00771 | -0.071 | 91.201
3 | 0.767 | 0.00779 | -0.072 | 98.451
3.5 | 0.83 | 0.00791 | -0.073 | 104.95
4 | 0.883 | 0.00843 | -0.073 | 104.747
4.5 | 0.942 | 0.00859 | -0.074 | 109.733
5 | 1.001 | 0.00877 | -0.075 | 114.047
5.5 | 1.061 | 0.00895 | -0.076 | 118.482
6 | 1.111 | 0.00908 | -0.076 | 122.395
6.5 | 1.169 | 0.00949 | -0.077 | 123.181
7 | 1.224 | 0.00976 | -0.078 | 125.505
7.5 | 1.28 | 0.01008 | -0.079 | 126.911
8 | 1.334 | 0.01046 | -0.08 | 127.5
8.5 | 1.386 | 0.01053 | -0.081 | 131.678
9 | 1.437 | 0.01102 | -0.082 | 130.405
9.5 | 1.486 | 0.01153 | -0.082 | 128.881
10 | 1.53 | 0.01354 | -0.083 | 112.993
10.5 | 1.556 | 0.0227 | -0.083 | 68.541
11 | 1.595 | 0.02729 | -0.083 | 58.423
11.5 | 1.635 | 0.02881 | -0.084 | 56.761
12 | 1.674 | 0.03036 | -0.085 | 55.122
12.5 | 1.71 | 0.03204 | -0.085 | 53.366
13 | 1.743 | 0.03384 | -0.086 | 51.512
13.5 | 1.774 | 0.03578 | -0.087 | 49.573
14 | 1.802 | 0.03797 | -0.087 | 47.456
14.5 | 1.827 | 0.03995 | -0.088 | 45.74
15 | 1.849 | 0.04207 | -0.089 | 43.955
15.5 | 1.867 | 0.04452 | -0.09 | 41.938
16 | 1.881 | 0.04698 | -0.09 | 40.03
16.5 | 1.891 | 0.04964 | -0.091 | 38.097
17 | 1.898 | 0.05231 | -0.091 | 36.286
17.5 | 1.902 | 0.0554 | -0.092 | 34.324
18 | 1.902 | 0.05858 | -0.092 | 32.468
18.5 | 1.899 | 0.06166 | -0.093 | 30.803
19 | 1.893 | 0.06516 | -0.094 | 29.057
19.5 | 1.885 | 0.06868 | -0.094 | 27.441
20 | 1.873 | 0.0725 | -0.095 | 25.84

## 42. Re 1M Mach 0.00 (2)
BIGFOIL.COM POLAR EXPORT
GA 37-420
GA 37-420 |  |  |  | Cl Max: | 1.3818 | at alpha= | 20 | deg
XFOIL ncrit=9 |  |  |  | L/D Max: | 135.369 | at alpha= | 8 | deg
Re: | 1000000 |  |  | Cd Min: | 0.10218 | at alpha= | 20 | deg
Mach: | 0 |  |  | Cl=0 at alpha= | -2.8969 | deg
|  |  |  | @ Cl=0.1, Cd= | 0.0075883
|  |  |  | @ Cl=0.4, Cd= | 0.0076798
|  |  |  | @ Cl=0.6, Cd= | 0.0078065
alpha (deg) | Cl | Cd | Cm | Cl/Cd
-18.5 | -0.9342 | 0.07313 | -0.0748 | -12.7745
-18 | -0.9141 | 0.06452 | -0.0853 | -14.1677
-17.5 | -0.9164 | 0.05866 | -0.0873 | -15.6222
-17 | -0.9174 | 0.05299 | -0.0892 | -17.3127
-16.5 | -0.913 | 0.04813 | -0.0906 | -18.9695
-16 | -0.9057 | 0.04379 | -0.0915 | -20.6828
-15.5 | -0.8966 | 0.03989 | -0.0919 | -22.4768
-15 | -0.8831 | 0.03653 | -0.092 | -24.1747
-14.5 | -0.8676 | 0.03355 | -0.0916 | -25.8599
-14 | -0.8574 | 0.03032 | -0.0906 | -28.2784
-13.5 | -0.8422 | 0.02763 | -0.0894 | -30.4814
-13 | -0.8206 | 0.02554 | -0.0881 | -32.13
-12.5 | -0.7979 | 0.02359 | -0.0865 | -33.8237
-11.5 | -0.7424 | 0.02067 | -0.083 | -35.9168
-10.5 | -0.7019 | 0.01748 | -0.0764 | -40.1545
-10 | -0.6743 | 0.01653 | -0.0731 | -40.7925
-9.5 | -0.6443 | 0.01588 | -0.0695 | -40.573
-9 | -0.6116 | 0.01488 | -0.0666 | -41.1022
-8.5 | -0.5685 | 0.01427 | -0.0651 | -39.8388
-8 | -0.522 | 0.01367 | -0.0641 | -38.1858
-7.5 | -0.4768 | 0.01295 | -0.0629 | -36.8185
-7 | -0.4265 | 0.01252 | -0.0624 | -34.0655
-6.5 | -0.3766 | 0.01192 | -0.0619 | -31.594
-6 | -0.3249 | 0.01143 | -0.0616 | -28.4252
-5.5 | -0.2728 | 0.011 | -0.0613 | -24.8
-5 | -0.2205 | 0.0104 | -0.0612 | -21.2019
-4.5 | -0.169 | 0.0097 | -0.0611 | -17.4227
-4 | -0.1189 | 0.00886 | -0.0608 | -13.4199
-3.5 | -0.0703 | 0.00776 | -0.0605 | -9.0593
-3 | -0.0121 | 0.00761 | -0.0612 | -1.59
-2.5 | 0.0466 | 0.00757 | -0.0619 | 6.1559
-2 | 0.105 | 0.00759 | -0.0626 | 13.834
-1.5 | 0.1639 | 0.00758 | -0.0634 | 21.6227
-1 | 0.2228 | 0.00755 | -0.0641 | 29.5099
-0.5 | 0.2821 | 0.00759 | -0.065 | 37.1673
0 | 0.3403 | 0.00762 | -0.0657 | 44.6588
0.5 | 0.3993 | 0.00768 | -0.0666 | 51.9922
1 | 0.458 | 0.00766 | -0.0674 | 59.7911
1.5 | 0.5168 | 0.00769 | -0.0683 | 67.2042
2 | 0.5749 | 0.00775 | -0.069 | 74.1806
2.5 | 0.6326 | 0.00788 | -0.0698 | 80.2792
3 | 0.6907 | 0.0079 | -0.0705 | 87.4304
3.5 | 0.7483 | 0.00794 | -0.0713 | 94.2443
4 | 0.8055 | 0.008 | -0.0719 | 100.6875
4.5 | 0.8622 | 0.00818 | -0.0725 | 105.4034
5 | 0.9187 | 0.00827 | -0.073 | 111.0883
5.5 | 0.9742 | 0.00829 | -0.0733 | 117.5151
6 | 1.0284 | 0.00848 | -0.0735 | 121.2736
6.5 | 1.0819 | 0.00851 | -0.0735 | 127.1328
7 | 1.133 | 0.00873 | -0.0731 | 129.7824
7.5 | 1.1829 | 0.00887 | -0.0724 | 133.3596
8 | 1.2305 | 0.00909 | -0.0714 | 135.3685
9 | 1.3047 | 0.00975 | -0.0656 | 133.8154
9.5 | 1.3104 | 0.01055 | -0.0573 | 124.2085
10 | 1.3075 | 0.01322 | -0.0512 | 98.9032
10.5 | 1.2905 | 0.0167 | -0.0438 | 77.2754
11 | 1.2733 | 0.0208 | -0.0375 | 61.2163
11.5 | 1.2614 | 0.02501 | -0.0327 | 50.4358
12 | 1.254 | 0.02935 | -0.0289 | 42.7257
12.5 | 1.2506 | 0.03371 | -0.0259 | 37.0988
13 | 1.2504 | 0.03809 | -0.0236 | 32.8275
13.5 | 1.2558 | 0.04219 | -0.0219 | 29.7653
14 | 1.2619 | 0.04639 | -0.0205 | 27.202
14.5 | 1.2727 | 0.05029 | -0.0195 | 25.3072
15 | 1.2824 | 0.05444 | -0.0187 | 23.5562
15.5 | 1.2925 | 0.05868 | -0.0182 | 22.0262
16 | 1.3042 | 0.06287 | -0.0179 | 20.7444
16.5 | 1.3176 | 0.067 | -0.0178 | 19.6657
17 | 1.3279 | 0.07157 | -0.0179 | 18.5539
17.5 | 1.3393 | 0.07613 | -0.0183 | 17.5923
18 | 1.3491 | 0.08098 | -0.0188 | 16.6597
18.5 | 1.3604 | 0.08574 | -0.0196 | 15.8666
19 | 1.3636 | 0.09165 | -0.0207 | 14.8783
19.5 | 1.3734 | 0.09679 | -0.0219 | 14.1895
20 | 1.3818 | 0.10218 | -0.0234 | 13.5232

## 43. Re 1M Mach 0.10 (1)
BIGFOIL.COM POLAR EXPORT
GA 37-420
GA 37-420 |  |  |  | Cl Max: | 1.887 | at alpha= | 17.5 | deg
JavaFoil+Calcfoil stall+Eppler ext transition |  |  |  | L/D Max: | 130.484 | at alpha= | 8.5 | deg
Re: | 1000000 |  |  | Cd Min: | 0.00705 | at alpha= | -3 | deg
Mach: | 0.1 |  |  | Cl=0 at alpha= | -3.0159 | deg
|  |  |  | @ Cl=0.1, Cd= | 0.0072375
|  |  |  | @ Cl=0.4, Cd= | 0.0074602
|  |  |  | @ Cl=0.6, Cd= | 0.0077039
alpha (deg) | Cl | Cd | Cm | Cl/Cd
-18.5 | -0.923 | 0.14924 | -0.016 | -6.187
-18 | -0.931 | 0.14096 | -0.016 | -6.608
-17.5 | -0.937 | 0.13359 | -0.017 | -7.012
-17 | -0.941 | 0.12566 | -0.018 | -7.485
-16.5 | -0.941 | 0.11906 | -0.019 | -7.905
-16 | -0.94 | 0.11139 | -0.02 | -8.439
-15.5 | -0.938 | 0.10264 | -0.022 | -9.134
-15 | -0.929 | 0.09792 | -0.022 | -9.486
-14.5 | -0.926 | 0.08711 | -0.025 | -10.631
-14 | -0.965 | 0.0541 | -0.031 | -17.829
-13.5 | -0.986 | 0.03444 | -0.035 | -28.642
-13 | -0.972 | 0.02965 | -0.036 | -32.792
-12.5 | -0.953 | 0.026 | -0.038 | -36.641
-12 | -0.927 | 0.02293 | -0.039 | -40.418
-11.5 | -0.896 | 0.0209 | -0.04 | -42.886
-11 | -0.862 | 0.01925 | -0.041 | -44.778
-10.5 | -0.824 | 0.01795 | -0.042 | -45.908
-10 | -0.783 | 0.01663 | -0.044 | -47.073
-9.5 | -0.739 | 0.01548 | -0.045 | -47.759
-9 | -0.692 | 0.01453 | -0.046 | -47.658
-8.5 | -0.643 | 0.0136 | -0.047 | -47.307
-8 | -0.592 | 0.01293 | -0.048 | -45.766
-7.5 | -0.538 | 0.01259 | -0.049 | -42.759
-7 | -0.483 | 0.012 | -0.051 | -40.265
-6.5 | -0.426 | 0.01145 | -0.052 | -37.252
-6 | -0.368 | 0.01097 | -0.053 | -33.559
-5.5 | -0.309 | 0.01119 | -0.054 | -27.597
-5 | -0.248 | 0.01052 | -0.055 | -23.58
-4.5 | -0.186 | 0.01023 | -0.056 | -18.183
-4 | -0.124 | 0.00728 | -0.057 | -16.986
-3.5 | -0.061 | 0.00725 | -0.058 | -8.365
-3 | 0.002 | 0.00705 | -0.06 | 0.352
-2.5 | 0.066 | 0.00728 | -0.061 | 9.063
-2 | 0.13 | 0.0072 | -0.062 | 17.994
-1.5 | 0.193 | 0.0074 | -0.063 | 26.078
-1 | 0.257 | 0.00721 | -0.064 | 35.616
-0.5 | 0.32 | 0.00726 | -0.065 | 44.107
0 | 0.387 | 0.00745 | -0.066 | 51.908
0.5 | 0.451 | 0.0075 | -0.067 | 60.127
1 | 0.515 | 0.00765 | -0.068 | 67.314
1.5 | 0.579 | 0.00774 | -0.069 | 74.801
2 | 0.643 | 0.00763 | -0.07 | 84.257
2.5 | 0.707 | 0.00774 | -0.071 | 91.34
3 | 0.771 | 0.00781 | -0.072 | 98.707
3.5 | 0.834 | 0.00784 | -0.073 | 106.397
4 | 0.886 | 0.00851 | -0.073 | 104.226
4.5 | 0.946 | 0.00863 | -0.074 | 109.563
5 | 1.005 | 0.00884 | -0.075 | 113.681
5.5 | 1.065 | 0.00905 | -0.076 | 117.726
6 | 1.116 | 0.00916 | -0.077 | 121.772
6.5 | 1.174 | 0.00954 | -0.078 | 122.979
7 | 1.23 | 0.00983 | -0.079 | 125.028
7.5 | 1.285 | 0.01018 | -0.079 | 126.163
8 | 1.339 | 0.01057 | -0.08 | 126.709
8.5 | 1.392 | 0.01067 | -0.081 | 130.484
9 | 1.442 | 0.01114 | -0.082 | 129.518
9.5 | 1.491 | 0.01167 | -0.083 | 127.748
10 | 1.535 | 0.0138 | -0.083 | 111.235
10.5 | 1.561 | 0.02305 | -0.083 | 67.717
11 | 1.599 | 0.02763 | -0.083 | 57.887
11.5 | 1.64 | 0.02923 | -0.084 | 56.089
12 | 1.677 | 0.03079 | -0.085 | 54.483
12.5 | 1.713 | 0.03255 | -0.086 | 52.623
13 | 1.745 | 0.03439 | -0.087 | 50.752
13.5 | 1.775 | 0.03659 | -0.087 | 48.514
14 | 1.802 | 0.03857 | -0.088 | 46.714
14.5 | 1.826 | 0.0408 | -0.089 | 44.752
15 | 1.846 | 0.04308 | -0.089 | 42.856
15.5 | 1.862 | 0.0454 | -0.09 | 41.02
16 | 1.874 | 0.04787 | -0.091 | 39.137
16.5 | 1.882 | 0.0506 | -0.091 | 37.184
17 | 1.886 | 0.05341 | -0.092 | 35.314
17.5 | 1.887 | 0.05688 | -0.092 | 33.169
18 | 1.884 | 0.05972 | -0.093 | 31.548
18.5 | 1.878 | 0.06304 | -0.094 | 29.788
19 | 1.868 | 0.06687 | -0.094 | 27.936
19.5 | 1.856 | 0.07055 | -0.095 | 26.302
20 | 1.84 | 0.07503 | -0.095 | 24.519

## 44. Re 1M Mach 0.10 (2)
BIGFOIL.COM POLAR EXPORT
GA 37-420
GA 37-420 |  |  |  | Cl Max: | 1.3735 | at alpha= | 20 | deg
XFOIL ncrit=9 |  |  |  | L/D Max: | 134.673 | at alpha= | 8 | deg
Re: | 1000000 |  |  | Cd Min: | 0.12256 | at alpha= | -20 | deg
Mach: | 0.1 |  |  | Cl=0 at alpha= | -2.8975 | deg
|  |  |  | @ Cl=0.1, Cd= | 0.0076263
|  |  |  | @ Cl=0.4, Cd= | 0.0076991
|  |  |  | @ Cl=0.6, Cd= | 0.0078347
alpha (deg) | Cl | Cd | Cm | Cl/Cd
-20 | -0.7888 | 0.12256 | -0.0461 | -6.436
-19.5 | -0.8479 | 0.10376 | -0.0577 | -8.1717
-18 | -0.8858 | 0.06986 | -0.0838 | -12.6796
-17.5 | -0.8918 | 0.06299 | -0.0867 | -14.1578
-17 | -0.8964 | 0.05656 | -0.0892 | -15.8487
-16.5 | -0.8948 | 0.05112 | -0.0911 | -17.5039
-16 | -0.8899 | 0.04631 | -0.0924 | -19.2162
-15.5 | -0.8833 | 0.04199 | -0.093 | -21.036
-15 | -0.8721 | 0.03824 | -0.0933 | -22.806
-14.5 | -0.859 | 0.03493 | -0.0931 | -24.592
-14 | -0.8411 | 0.03218 | -0.0926 | -26.1374
-13.5 | -0.8343 | 0.02872 | -0.0912 | -29.0494
-12.5 | -0.7921 | 0.02436 | -0.0884 | -32.5164
-12 | -0.7668 | 0.02267 | -0.0866 | -33.8244
-11.5 | -0.7389 | 0.02115 | -0.0848 | -34.9362
-11 | -0.7225 | 0.01922 | -0.0815 | -37.5911
-10.5 | -0.6972 | 0.01785 | -0.0785 | -39.0588
-10 | -0.6694 | 0.01682 | -0.0753 | -39.7979
-9.5 | -0.6413 | 0.01602 | -0.0716 | -40.0312
-9 | -0.6109 | 0.01508 | -0.0681 | -40.5106
-8.5 | -0.5691 | 0.01442 | -0.0664 | -39.466
-8 | -0.5223 | 0.01384 | -0.0652 | -37.7384
-7.5 | -0.4782 | 0.01306 | -0.0638 | -36.6156
-7 | -0.4279 | 0.01261 | -0.0632 | -33.9334
-6.5 | -0.378 | 0.01199 | -0.0626 | -31.5263
-6 | -0.3262 | 0.0115 | -0.0622 | -28.3652
-5.5 | -0.2736 | 0.01108 | -0.0619 | -24.6931
-5 | -0.2212 | 0.01046 | -0.0617 | -21.1472
-4.5 | -0.1694 | 0.00979 | -0.0616 | -17.3034
-4 | -0.119 | 0.00897 | -0.0613 | -13.2664
-3.5 | -0.0706 | 0.00779 | -0.0609 | -9.0629
-3 | -0.0121 | 0.00764 | -0.0615 | -1.5838
-2.5 | 0.0469 | 0.00759 | -0.0623 | 6.1792
-2 | 0.1055 | 0.00763 | -0.0629 | 13.827
-1.5 | 0.165 | 0.0076 | -0.0637 | 21.7105
-1 | 0.2242 | 0.00758 | -0.0645 | 29.5778
-0.5 | 0.2837 | 0.00761 | -0.0653 | 37.2799
0 | 0.3423 | 0.00767 | -0.066 | 44.6284
0.5 | 0.4018 | 0.0077 | -0.0669 | 52.1818
1 | 0.4608 | 0.00769 | -0.0678 | 59.922
2 | 0.5783 | 0.00779 | -0.0694 | 74.2362
2.5 | 0.6365 | 0.00791 | -0.0701 | 80.4678
3 | 0.6949 | 0.00794 | -0.0709 | 87.5189
3.5 | 0.7529 | 0.00798 | -0.0716 | 94.3484
4 | 0.8103 | 0.00805 | -0.0722 | 100.6584
4.5 | 0.8675 | 0.00826 | -0.0728 | 105.0242
5 | 0.9243 | 0.00832 | -0.0733 | 111.0938
5.5 | 0.9801 | 0.00835 | -0.0736 | 117.3772
6 | 1.0347 | 0.00855 | -0.0737 | 121.0175
6.5 | 1.0883 | 0.00858 | -0.0736 | 126.8415
7 | 1.1396 | 0.00879 | -0.0731 | 129.6473
7.5 | 1.1889 | 0.00895 | -0.0723 | 132.838
8 | 1.2363 | 0.00918 | -0.0711 | 134.6732
9 | 1.3056 | 0.00987 | -0.0641 | 132.2796
9.5 | 1.3104 | 0.01078 | -0.0559 | 121.5584
10 | 1.3062 | 0.01369 | -0.0499 | 95.4127
10.5 | 1.287 | 0.01742 | -0.0425 | 73.8806
11 | 1.2692 | 0.02165 | -0.0363 | 58.6236
11.5 | 1.256 | 0.02605 | -0.0315 | 48.215
12 | 1.2486 | 0.03049 | -0.0278 | 40.9511
12.5 | 1.2447 | 0.035 | -0.025 | 35.5629
13 | 1.2452 | 0.03939 | -0.0227 | 31.6121
13.5 | 1.2513 | 0.0435 | -0.0211 | 28.7655
14 | 1.2577 | 0.04775 | -0.0198 | 26.3393
14.5 | 1.2675 | 0.05184 | -0.0188 | 24.4502
15 | 1.2769 | 0.05609 | -0.0181 | 22.7652
15.5 | 1.2883 | 0.06025 | -0.0176 | 21.3826
16 | 1.299 | 0.06465 | -0.0173 | 20.0928
16.5 | 1.3118 | 0.06895 | -0.0173 | 19.0254
17 | 1.3246 | 0.07332 | -0.0175 | 18.066
17.5 | 1.3342 | 0.0782 | -0.0179 | 17.0614
18 | 1.3439 | 0.08315 | -0.0185 | 16.1624
18.5 | 1.3544 | 0.08812 | -0.0193 | 15.37
19 | 1.3582 | 0.09405 | -0.0205 | 14.4413
19.5 | 1.3679 | 0.09931 | -0.0218 | 13.774
20 | 1.3735 | 0.10524 | -0.0235 | 13.0511

## 45. Re 1M Mach 0.25 (1)
BIGFOIL.COM POLAR EXPORT
GA 37-420
GA 37-420 |  |  |  | Cl Max: | 1.813 | at alpha= | 15.5 | deg
JavaFoil+Calcfoil stall+Eppler ext transition |  |  |  | L/D Max: | 125.209 | at alpha= | 8.5 | deg
Re: | 1000000 |  |  | Cd Min: | 0.00715 | at alpha= | -3 | deg
Mach: | 0.25 |  |  | Cl=0 at alpha= | -3.0231 | deg
|  |  |  | @ Cl=0.1, Cd= | 0.0074398
|  |  |  | @ Cl=0.4, Cd= | 0.0072329
|  |  |  | @ Cl=0.6, Cd= | 0.0078694
alpha (deg) | Cl | Cd | Cm | Cl/Cd
-17 | -0.75 | 0.14225 | -0.016 | -5.271
-16.5 | -0.775 | 0.1334 | -0.016 | -5.809
-16 | -0.796 | 0.12661 | -0.017 | -6.287
-15.5 | -0.813 | 0.11839 | -0.018 | -6.869
-15 | -0.826 | 0.11055 | -0.02 | -7.469
-14.5 | -0.832 | 0.1039 | -0.02 | -8.006
-14 | -0.834 | 0.09479 | -0.022 | -8.804
-13.5 | -0.833 | 0.08687 | -0.024 | -9.587
-13 | -0.865 | 0.05796 | -0.032 | -14.93
-12.5 | -0.871 | 0.04574 | -0.035 | -19.048
-12 | -0.883 | 0.03096 | -0.038 | -28.522
-11.5 | -0.871 | 0.02542 | -0.04 | -34.256
-11 | -0.85 | 0.02173 | -0.042 | -39.105
-10.5 | -0.819 | 0.01977 | -0.043 | -41.415
-10 | -0.783 | 0.01812 | -0.044 | -43.215
-9.5 | -0.743 | 0.01661 | -0.046 | -44.733
-9 | -0.699 | 0.01547 | -0.047 | -45.166
-8.5 | -0.652 | 0.01432 | -0.048 | -45.515
-8 | -0.601 | 0.01354 | -0.049 | -44.387
-7.5 | -0.548 | 0.0131 | -0.051 | -41.823
-7 | -0.492 | 0.01244 | -0.052 | -39.574
-6.5 | -0.435 | 0.01187 | -0.053 | -36.648
-6 | -0.376 | 0.01133 | -0.054 | -33.182
-5.5 | -0.316 | 0.01155 | -0.055 | -27.331
-5 | -0.254 | 0.01114 | -0.057 | -22.797
-4.5 | -0.191 | 0.01044 | -0.058 | -18.299
-4 | -0.127 | 0.00738 | -0.059 | -17.191
-3.5 | -0.062 | 0.00717 | -0.06 | -8.69
-3 | 0.003 | 0.00715 | -0.061 | 0.357
-2.5 | 0.068 | 0.00743 | -0.062 | 9.122
-2 | 0.133 | 0.00745 | -0.063 | 17.856
-1.5 | 0.198 | 0.00757 | -0.064 | 26.217
-1 | 0.264 | 0.00727 | -0.066 | 36.266
-0.5 | 0.329 | 0.00724 | -0.067 | 45.432
0 | 0.398 | 0.00722 | -0.068 | 55.066
0.5 | 0.463 | 0.00764 | -0.069 | 60.624
1 | 0.529 | 0.00778 | -0.07 | 68.018
1.5 | 0.595 | 0.00788 | -0.071 | 75.512
2 | 0.661 | 0.00774 | -0.072 | 85.335
2.5 | 0.726 | 0.00788 | -0.073 | 92.188
3 | 0.782 | 0.00837 | -0.073 | 93.39
3.5 | 0.843 | 0.00873 | -0.074 | 96.602
4 | 0.905 | 0.00891 | -0.075 | 101.502
4.5 | 0.967 | 0.009 | -0.076 | 107.435
5 | 1.029 | 0.00919 | -0.077 | 112.034
5.5 | 1.091 | 0.00943 | -0.078 | 115.742
6 | 1.142 | 0.00971 | -0.079 | 117.655
6.5 | 1.201 | 0.01003 | -0.08 | 119.661
7 | 1.258 | 0.01037 | -0.08 | 121.303
7.5 | 1.313 | 0.01079 | -0.081 | 121.706
8 | 1.368 | 0.0112 | -0.082 | 122.161
8.5 | 1.421 | 0.01135 | -0.083 | 125.209
9 | 1.472 | 0.01189 | -0.084 | 123.777
9.5 | 1.52 | 0.01248 | -0.085 | 121.798
10 | 1.561 | 0.01538 | -0.085 | 101.502
10.5 | 1.583 | 0.02822 | -0.085 | 56.101
11 | 1.623 | 0.02993 | -0.085 | 54.237
11.5 | 1.66 | 0.03166 | -0.086 | 52.449
12 | 1.694 | 0.0335 | -0.087 | 50.573
12.5 | 1.724 | 0.03561 | -0.088 | 48.417
13 | 1.75 | 0.03799 | -0.088 | 46.075
13.5 | 1.773 | 0.04034 | -0.089 | 43.937
14 | 1.79 | 0.04272 | -0.09 | 41.907
14.5 | 1.803 | 0.04515 | -0.091 | 39.941
15 | 1.812 | 0.04783 | -0.091 | 37.888
15.5 | 1.813 | 0.05087 | -0.092 | 35.639
16 | 1.808 | 0.05414 | -0.092 | 33.391
16.5 | 1.796 | 0.0575 | -0.093 | 31.241
17 | 1.779 | 0.0609 | -0.094 | 29.213
17.5 | 1.756 | 0.06517 | -0.094 | 26.944
18 | 1.727 | 0.06906 | -0.095 | 25.003
18.5 | 1.691 | 0.07458 | -0.095 | 22.676
19 | 1.65 | 0.07976 | -0.095 | 20.689
19.5 | 1.603 | 0.0865 | -0.095 | 18.53
20 | 1.55 | 0.09339 | -0.095 | 16.599

## 46. Re 1M Mach 0.25 (2)
BIGFOIL.COM POLAR EXPORT
GA 37-420
GA 37-420 |  |  |  | Cl Max: | 1.3313 | at alpha= | 19.5 | deg
XFOIL ncrit=9 |  |  |  | L/D Max: | 129.907 | at alpha= | 8 | deg
Re: | 1000000 |  |  | Cd Min: | 0.20345 | at alpha= | -19.5 | deg
Mach: | 0.25 |  |  | Cl=0 at alpha= | -2.896 | deg
|  |  |  | @ Cl=0.1, Cd= | 0.0077646
|  |  |  | @ Cl=0.4, Cd= | 0.00784
|  |  |  | @ Cl=0.6, Cd= | 0.0080814
alpha (deg) | Cl | Cd | Cm | Cl/Cd
-19.5 | -0.4264 | 0.20345 | -0.0166 | -2.0958
-19 | -0.4082 | 0.198 | -0.02 | -2.0616
-17 | -0.6875 | 0.09341 | -0.0736 | -7.36
-16.5 | -0.7261 | 0.07899 | -0.0829 | -9.1923
-16 | -0.7493 | 0.06821 | -0.0893 | -10.9852
-15.5 | -0.7687 | 0.05904 | -0.0941 | -13.02
-15 | -0.7783 | 0.05184 | -0.0971 | -15.0135
-14.5 | -0.783 | 0.04572 | -0.0989 | -17.126
-14 | -0.7811 | 0.04072 | -0.0996 | -19.1822
-13.5 | -0.7719 | 0.03669 | -0.0997 | -21.0384
-13 | -0.7676 | 0.03256 | -0.0988 | -23.5749
-12.5 | -0.7536 | 0.02942 | -0.0976 | -25.6152
-12 | -0.7332 | 0.02689 | -0.0962 | -27.2666
-11.5 | -0.7112 | 0.02461 | -0.0943 | -28.8988
-11 | -0.6869 | 0.02259 | -0.0922 | -30.4073
-10.5 | -0.6667 | 0.02049 | -0.0893 | -32.5378
-10 | -0.6436 | 0.01879 | -0.0862 | -34.2523
-9.5 | -0.6153 | 0.01745 | -0.083 | -35.2607
-8.5 | -0.5653 | 0.01531 | -0.0741 | -36.9236
-8 | -0.525 | 0.01454 | -0.0715 | -36.1073
-7.5 | -0.4808 | 0.01386 | -0.0695 | -34.6898
-7 | -0.4345 | 0.01308 | -0.0678 | -33.2187
-6.5 | -0.3844 | 0.01246 | -0.0667 | -30.8507
-5 | -0.2246 | 0.01087 | -0.0648 | -20.6624
-4.5 | -0.1716 | 0.01025 | -0.0644 | -16.7415
-4 | -0.1193 | 0.00945 | -0.064 | -12.6243
-3.5 | -0.0706 | 0.00814 | -0.0634 | -8.6732
-3 | -0.0126 | 0.00779 | -0.0636 | -1.6175
-2.5 | 0.048 | 0.00779 | -0.0642 | 6.1617
-2 | 0.1093 | 0.00776 | -0.0649 | 14.0851
-1.5 | 0.1708 | 0.00774 | -0.0657 | 22.0672
-1 | 0.2318 | 0.00774 | -0.0664 | 29.9483
-0.5 | 0.2926 | 0.00783 | -0.0671 | 37.3691
0 | 0.354 | 0.00784 | -0.068 | 45.1531
0.5 | 0.4152 | 0.00784 | -0.0688 | 52.9592
1 | 0.4764 | 0.00788 | -0.0697 | 60.4569
1.5 | 0.5368 | 0.00795 | -0.0704 | 67.522
2 | 0.5972 | 0.00808 | -0.0712 | 73.9109
2.5 | 0.6578 | 0.00811 | -0.0719 | 81.1097
3 | 0.718 | 0.00817 | -0.0726 | 87.8825
3.5 | 0.7777 | 0.00825 | -0.0732 | 94.2667
4 | 0.8368 | 0.00843 | -0.0737 | 99.2645
4.5 | 0.8959 | 0.00851 | -0.0742 | 105.2761
5 | 0.9545 | 0.00861 | -0.0746 | 110.8595
5.5 | 1.0116 | 0.0087 | -0.0746 | 116.2759
6 | 1.0678 | 0.00887 | -0.0744 | 120.3833
6.5 | 1.1212 | 0.00897 | -0.0737 | 124.9944
7 | 1.1734 | 0.00916 | -0.0728 | 128.1004
7.5 | 1.2194 | 0.00942 | -0.0708 | 129.448
8 | 1.2601 | 0.0097 | -0.0678 | 129.9072
8.5 | 1.2894 | 0.01011 | -0.0628 | 127.5371
9 | 1.3062 | 0.01092 | -0.0562 | 119.6154
10 | 1.2959 | 0.01674 | -0.0433 | 77.4134
10.5 | 1.2676 | 0.02156 | -0.036 | 58.7941
11 | 1.244 | 0.0267 | -0.0303 | 46.5918
11.5 | 1.2319 | 0.0316 | -0.0263 | 38.9842
12 | 1.2226 | 0.03666 | -0.0231 | 33.3497
12.5 | 1.2205 | 0.04143 | -0.0207 | 29.4593
13 | 1.2226 | 0.04607 | -0.0188 | 26.5379
13.5 | 1.2278 | 0.05063 | -0.0174 | 24.2504
14 | 1.2344 | 0.05526 | -0.0163 | 22.338
14.5 | 1.2449 | 0.05968 | -0.0156 | 20.8596
15 | 1.2558 | 0.0642 | -0.0151 | 19.5607
15.5 | 1.2669 | 0.06887 | -0.0148 | 18.3955
16 | 1.2786 | 0.07363 | -0.0149 | 17.3652
16.5 | 1.2892 | 0.07865 | -0.0151 | 16.3916
17 | 1.2999 | 0.08375 | -0.0156 | 15.5212
17.5 | 1.3082 | 0.08931 | -0.0164 | 14.6479
18 | 1.3166 | 0.095 | -0.0174 | 13.8589
18.5 | 1.3182 | 0.10165 | -0.019 | 12.968
19 | 1.3272 | 0.1075 | -0.0206 | 12.346
19.5 | 1.3313 | 0.11411 | -0.0227 | 11.6668
20 | 1.3274 | 0.1219 | -0.0255 | 10.8893

## 47. Re 1M Mach 0.50 (1)
BIGFOIL.COM POLAR EXPORT
GA 37-420
GA 37-420 |  |  |  | Cl Max: | 1.612 | at alpha= | 10.5 | deg
JavaFoil+Calcfoil stall+Eppler ext transition |  |  |  | L/D Max: | 105.087 | at alpha= | 7 | deg
Re: | 1000000 |  |  | Cd Min: | 0.0076 | at alpha= | -2 | deg
Mach: | 0.5 |  |  | Cl=0 at alpha= | -3.0208 | deg
|  |  |  | @ Cl=0.1, Cd= | 0.0078685
|  |  |  | @ Cl=0.4, Cd= | 0.0082867
|  |  |  | @ Cl=0.6, Cd= | 0.008977
alpha (deg) | Cl | Cd | Cm | Cl/Cd
-20 | -0.981 | 0.202 | -0.018 | -4.855
-19.5 | -0.952 | 0.19616 | -0.018 | -4.855
-19 | -0.924 | 0.18932 | -0.019 | -4.881
-18.5 | -0.896 | 0.18604 | -0.019 | -4.817
-18 | -0.868 | 0.17919 | -0.02 | -4.845
-17.5 | -0.842 | 0.178 | -0.021 | -4.733
-17 | -0.813 | 0.16554 | -0.021 | -4.913
-16.5 | -0.782 | 0.16318 | -0.021 | -4.792
-16 | -0.752 | 0.15537 | -0.021 | -4.843
-15.5 | -0.724 | 0.15281 | -0.021 | -4.736
-15 | -0.695 | 0.14566 | -0.021 | -4.769
-14.5 | -0.666 | 0.14318 | -0.021 | -4.652
-14 | -0.638 | 0.13633 | -0.022 | -4.677
-13.5 | -0.609 | 0.13668 | -0.022 | -4.455
-13 | -0.58 | 0.12542 | -0.023 | -4.625
-12.5 | -0.55 | 0.11295 | -0.021 | -4.87
-12 | -0.521 | 0.10608 | -0.021 | -4.912
-11.5 | -0.492 | 0.10278 | -0.022 | -4.79
-11 | -0.464 | 0.09938 | -0.022 | -4.665
-10.5 | -0.435 | 0.09495 | -0.023 | -4.58
-10 | -0.406 | 0.08445 | -0.022 | -4.804
-9.5 | -0.377 | 0.0697 | -0.023 | -5.407
-9 | -0.459 | 0.06322 | -0.026 | -7.259
-8.5 | -0.581 | 0.02872 | -0.049 | -20.217
-8 | -0.598 | 0.01856 | -0.054 | -32.219
-7.5 | -0.566 | 0.0165 | -0.055 | -34.336
-7 | -0.521 | 0.01504 | -0.057 | -34.627
-6.5 | -0.467 | 0.0144 | -0.058 | -32.426
-6 | -0.407 | 0.01348 | -0.06 | -30.23
-5.5 | -0.344 | 0.01272 | -0.061 | -27.052
-5 | -0.278 | 0.01201 | -0.062 | -23.134
-4.5 | -0.21 | 0.01146 | -0.064 | -18.293
-4 | -0.14 | 0.01177 | -0.065 | -11.881
-3.5 | -0.069 | 0.00767 | -0.067 | -9.051
-3 | 0.003 | 0.008 | -0.068 | 0.356
-2.5 | 0.076 | 0.008 | -0.07 | 9.475
-2 | 0.149 | 0.0076 | -0.071 | 19.587
-1.5 | 0.222 | 0.00801 | -0.072 | 27.691
-1 | 0.295 | 0.00823 | -0.072 | 35.796
-0.5 | 0.368 | 0.00818 | -0.073 | 44.98
0 | 0.437 | 0.00841 | -0.074 | 51.987
0.5 | 0.508 | 0.00861 | -0.075 | 58.946
1 | 0.579 | 0.00895 | -0.076 | 64.645
1.5 | 0.649 | 0.00904 | -0.077 | 71.833
2 | 0.72 | 0.00927 | -0.078 | 77.673
2.5 | 0.79 | 0.00953 | -0.08 | 82.943
3 | 0.86 | 0.00987 | -0.081 | 87.107
3.5 | 0.929 | 0.01028 | -0.082 | 90.393
4 | 0.999 | 0.01062 | -0.083 | 94.063
4.5 | 1.068 | 0.01093 | -0.084 | 97.688
5 | 1.136 | 0.01109 | -0.085 | 102.442
5.5 | 1.204 | 0.01158 | -0.086 | 103.948
6 | 1.254 | 0.01207 | -0.087 | 103.862
6.5 | 1.316 | 0.01259 | -0.087 | 104.558
7 | 1.376 | 0.01309 | -0.088 | 105.087
7.5 | 1.432 | 0.01387 | -0.089 | 103.224
8 | 1.486 | 0.0146 | -0.09 | 101.787
8.5 | 1.535 | 0.01546 | -0.091 | 99.265
9 | 1.574 | 0.01918 | -0.092 | 82.056
9.5 | 1.587 | 0.03541 | -0.091 | 44.823
10 | 1.608 | 0.0382 | -0.092 | 42.092
10.5 | 1.612 | 0.04142 | -0.093 | 38.909
11 | 1.588 | 0.04522 | -0.094 | 35.109
11.5 | 1.508 | 0.05075 | -0.094 | 29.72
12 | 0.996 | 0.05699 | -0.095 | 17.486
12.5 | 0.894 | 0.10981 | -0.043 | 8.144
13 | 0.924 | 0.11985 | -0.048 | 7.708
13.5 | 0.952 | 0.12722 | -0.049 | 7.483
14 | 0.983 | 0.13596 | -0.055 | 7.23
14.5 | 1.012 | 0.14726 | -0.057 | 6.872
15 | 1.041 | 0.15223 | -0.059 | 6.838
15.5 | 1.07 | 0.15565 | -0.061 | 6.874

## 48. Re 1M Mach 0.50 (2)
BIGFOIL.COM POLAR EXPORT
GA 37-420
GA 37-420 |  |  |  | Cl Max: | 1.3004 | at alpha= | 9 | deg
XFOIL ncrit=9 |  |  |  | L/D Max: | 104.734 | at alpha= | 6 | deg
Re: | 1000000 |  |  | Cd Min: | 0.14242 | at alpha= | -14.5 | deg
Mach: | 0.5 |  |  | Cl=0 at alpha= | -2.9069 | deg
|  |  |  | @ Cl=0.1, Cd= | 0.0084802
|  |  |  | @ Cl=0.4, Cd= | 0.0087481
|  |  |  | @ Cl=0.6, Cd= | 0.0090178
alpha (deg) | Cl | Cd | Cm | Cl/Cd
-14.5 | -0.2588 | 0.14242 | -0.0597 | -1.8172
-14 | -0.2585 | 0.13088 | -0.0656 | -1.9751
-13.5 | -0.2534 | 0.12138 | -0.0709 | -2.0877
-13 | -0.2532 | 0.11135 | -0.0766 | -2.2739
-12.5 | -0.2785 | 0.09708 | -0.0847 | -2.8688
-12 | -0.3516 | 0.076 | -0.0977 | -4.6263
-11.5 | -0.3935 | 0.06181 | -0.1075 | -6.3663
-11 | -0.4303 | 0.05073 | -0.1142 | -8.4822
-10.5 | -0.4577 | 0.04216 | -0.1176 | -10.8563
-10 | -0.4726 | 0.03562 | -0.1186 | -13.2678
-9.5 | -0.4749 | 0.03058 | -0.1176 | -15.5298
-9 | -0.4675 | 0.02656 | -0.1152 | -17.6017
-8.5 | -0.4493 | 0.02337 | -0.1119 | -19.2255
-8 | -0.4286 | 0.02069 | -0.1081 | -20.7153
-7 | -0.3742 | 0.01677 | -0.0998 | -22.3137
-6.5 | -0.3517 | 0.0151 | -0.0942 | -23.2914
-6 | -0.3255 | 0.01416 | -0.0877 | -22.9873
-5.5 | -0.2833 | 0.01324 | -0.0835 | -21.3973
-5 | -0.231 | 0.01249 | -0.0808 | -18.4948
-4.5 | -0.1744 | 0.01186 | -0.0787 | -14.7049
-4 | -0.1172 | 0.01125 | -0.077 | -10.4178
-3.5 | -0.0615 | 0.01032 | -0.0754 | -5.9593
-3 | -0.0122 | 0.00879 | -0.0735 | -1.3879
-2.5 | 0.0533 | 0.00846 | -0.0733 | 6.3002
-2 | 0.1226 | 0.00849 | -0.0735 | 14.4405
-1.5 | 0.1928 | 0.0085 | -0.074 | 22.6824
-1 | 0.2625 | 0.00854 | -0.0745 | 30.7377
-0.5 | 0.3324 | 0.00863 | -0.0751 | 38.5168
0 | 0.4011 | 0.00875 | -0.0757 | 45.84
0.5 | 0.4705 | 0.00884 | -0.0763 | 53.224
1 | 0.5392 | 0.00892 | -0.0769 | 60.4484
1.5 | 0.6076 | 0.00903 | -0.0774 | 67.2868
2 | 0.6755 | 0.00919 | -0.0778 | 73.5038
2.5 | 0.7429 | 0.00943 | -0.0781 | 78.7805
3 | 0.809 | 0.00961 | -0.0781 | 84.1831
3.5 | 0.8742 | 0.00979 | -0.0778 | 89.2952
4 | 0.9386 | 0.00996 | -0.0772 | 94.2369
4.5 | 1.0029 | 0.01023 | -0.0766 | 98.0352
5 | 1.0628 | 0.01057 | -0.0752 | 100.5487
5.5 | 1.1162 | 0.01086 | -0.0725 | 102.7808
6 | 1.1594 | 0.01107 | -0.0677 | 104.7335
6.5 | 1.1949 | 0.01169 | -0.0623 | 102.2156
7 | 1.2306 | 0.01237 | -0.0571 | 99.4826
7.5 | 1.258 | 0.01352 | -0.0514 | 93.0473
8 | 1.2808 | 0.01507 | -0.0455 | 84.99
8.5 | 1.2923 | 0.01725 | -0.0389 | 74.9159
9 | 1.3004 | 0.02086 | -0.0348 | 62.3394
9.5 | 1.2577 | 0.02756 | -0.0284 | 45.635
10 | 1.2152 | 0.03448 | -0.0223 | 35.2436
10.5 | 1.1825 | 0.04138 | -0.0178 | 28.5766
11 | 1.1649 | 0.04773 | -0.0147 | 24.406
11.5 | 1.1531 | 0.05401 | -0.0124 | 21.3498
12 | 1.1487 | 0.06007 | -0.0108 | 19.1227
12.5 | 1.1488 | 0.06609 | -0.0098 | 17.3824
13 | 1.1533 | 0.07201 | -0.0092 | 16.0158
13.5 | 1.1607 | 0.07798 | -0.009 | 14.8846
14 | 1.1688 | 0.08412 | -0.0092 | 13.8944

## 49. Re 2M Mach 0.00 (1)
BIGFOIL.COM POLAR EXPORT
GA 37-420
GA 37-420 |  |  |  | Cl Max: | 1.911 | at alpha= | 17.5 | deg
JavaFoil+Calcfoil stall+Eppler ext transition |  |  |  | L/D Max: | 159.228 | at alpha= | 8.5 | deg
Re: | 2000000 |  |  | Cd Min: | 0.00608 | at alpha= | -3 | deg
Mach: | 0 |  |  | Cl=0 at alpha= | -3.0161 | deg
|  |  |  | @ Cl=0.1, Cd= | 0.0062506
|  |  |  | @ Cl=0.4, Cd= | 0.0064064
|  |  |  | @ Cl=0.6, Cd= | 0.0066137
alpha (deg) | Cl | Cd | Cm | Cl/Cd
-20 | -0.943 | 0.15085 | -0.017 | -6.252
-19.5 | -0.954 | 0.14276 | -0.017 | -6.68
-19 | -0.96 | 0.13768 | -0.018 | -6.973
-18.5 | -0.968 | 0.12958 | -0.019 | -7.467
-18 | -0.981 | 0.11506 | -0.021 | -8.523
-17.5 | -0.989 | 0.10449 | -0.022 | -9.469
-17 | -1.002 | 0.08995 | -0.024 | -11.136
-16.5 | -1.023 | 0.07098 | -0.027 | -14.415
-16 | -1.043 | 0.05391 | -0.029 | -19.347
-15.5 | -1.049 | 0.04416 | -0.03 | -23.765
-15 | -1.044 | 0.03951 | -0.032 | -26.426
-14.5 | -1.038 | 0.03485 | -0.033 | -29.778
-14 | -1.03 | 0.02941 | -0.034 | -35.008
-13.5 | -1.017 | 0.0249 | -0.036 | -40.828
-13 | -0.995 | 0.02223 | -0.037 | -44.753
-12.5 | -0.969 | 0.02014 | -0.038 | -48.142
-12 | -0.94 | 0.01846 | -0.039 | -50.914
-11.5 | -0.906 | 0.01719 | -0.04 | -52.7
-11 | -0.87 | 0.01599 | -0.042 | -54.378
-10.5 | -0.83 | 0.01499 | -0.043 | -55.354
-10 | -0.788 | 0.01394 | -0.044 | -56.521
-9.5 | -0.743 | 0.01307 | -0.045 | -56.818
-9 | -0.695 | 0.01233 | -0.046 | -56.391
-8.5 | -0.646 | 0.01161 | -0.047 | -55.626
-8 | -0.594 | 0.01175 | -0.048 | -50.518
-7.5 | -0.54 | 0.01077 | -0.049 | -50.137
-7 | -0.485 | 0.01027 | -0.051 | -47.189
-6.5 | -0.428 | 0.00987 | -0.052 | -43.309
-6 | -0.369 | 0.00917 | -0.053 | -40.208
-5.5 | -0.308 | 0.00946 | -0.054 | -32.584
-5 | -0.247 | 0.00919 | -0.055 | -26.862
-4.5 | -0.185 | 0.00924 | -0.056 | -20.038
-4 | -0.123 | 0.00625 | -0.057 | -19.669
-3.5 | -0.06 | 0.00625 | -0.058 | -9.659
-3 | 0.002 | 0.00608 | -0.059 | 0.407
-2.5 | 0.066 | 0.00631 | -0.06 | 10.41
-2 | 0.129 | 0.0062 | -0.061 | 20.786
-1.5 | 0.192 | 0.0064 | -0.062 | 30.034
-1 | 0.255 | 0.00622 | -0.063 | 41.091
-0.5 | 0.319 | 0.00629 | -0.065 | 50.681
0 | 0.385 | 0.00639 | -0.066 | 60.263
0.5 | 0.449 | 0.00646 | -0.067 | 69.501
1 | 0.512 | 0.00656 | -0.068 | 78.055
1.5 | 0.576 | 0.00664 | -0.069 | 86.713
2 | 0.64 | 0.00657 | -0.07 | 97.433
2.5 | 0.703 | 0.00667 | -0.071 | 105.432
3 | 0.767 | 0.00674 | -0.072 | 113.77
3.5 | 0.83 | 0.00684 | -0.073 | 121.391
4 | 0.894 | 0.00692 | -0.074 | 129.112
4.5 | 0.957 | 0.00703 | -0.075 | 136.151
5 | 1.02 | 0.00714 | -0.076 | 142.969
5.5 | 1.084 | 0.00749 | -0.077 | 144.77
6 | 1.137 | 0.00744 | -0.078 | 152.807
6.5 | 1.198 | 0.00766 | -0.079 | 156.271
7 | 1.239 | 0.00799 | -0.079 | 155.084
7.5 | 1.293 | 0.00823 | -0.08 | 157.119
8 | 1.346 | 0.00856 | -0.081 | 157.224
8.5 | 1.398 | 0.00878 | -0.082 | 159.228
9 | 1.441 | 0.01107 | -0.082 | 130.224
9.5 | 1.483 | 0.01349 | -0.082 | 109.865
10 | 1.519 | 0.01875 | -0.082 | 80.975
10.5 | 1.562 | 0.02068 | -0.083 | 75.513
11 | 1.602 | 0.02392 | -0.084 | 66.949
11.5 | 1.642 | 0.02525 | -0.084 | 65.047
12 | 1.681 | 0.02663 | -0.085 | 63.126
12.5 | 1.717 | 0.0281 | -0.086 | 61.119
13 | 1.751 | 0.0299 | -0.087 | 58.564
13.5 | 1.782 | 0.03131 | -0.087 | 56.899
14 | 1.81 | 0.03334 | -0.088 | 54.295
14.5 | 1.835 | 0.035 | -0.089 | 52.434
15 | 1.858 | 0.03709 | -0.089 | 50.088
15.5 | 1.875 | 0.03919 | -0.09 | 47.861
16 | 1.89 | 0.04122 | -0.091 | 45.843
16.5 | 1.9 | 0.0435 | -0.091 | 43.685
17 | 1.907 | 0.04586 | -0.092 | 41.589
17.5 | 1.911 | 0.04866 | -0.093 | 39.276
18 | 1.911 | 0.05139 | -0.093 | 37.197
18.5 | 1.909 | 0.05405 | -0.094 | 35.32
19 | 1.903 | 0.05706 | -0.094 | 33.358
19.5 | 1.895 | 0.06003 | -0.095 | 31.565
20 | 1.884 | 0.06322 | -0.096 | 29.792

## 50. Re 2M Mach 0.00 (2)
BIGFOIL.COM POLAR EXPORT
GA 37-420
GA 37-420 |  |  |  | Cl Max: | 1.4677 | at alpha= | 20 | deg
XFOIL ncrit=9 |  |  |  | L/D Max: | 163.927 | at alpha= | 7.5 | deg
Re: | 2000000 |  |  | Cd Min: | 0.09009 | at alpha= | 20 | deg
Mach: | 0 |  |  | Cl=0 at alpha= | -2.94 | deg
|  |  |  | @ Cl=0.1, Cd= | 0.0061746
|  |  |  | @ Cl=0.4, Cd= | 0.0061277
|  |  |  | @ Cl=0.6, Cd= | 0.0062527
alpha (deg) | Cl | Cd | Cm | Cl/Cd
-20 | -1.1173 | 0.07458 | -0.0659 | -14.9812
-19.5 | -1.076 | 0.06409 | -0.0829 | -16.7889
-19 | -1.076 | 0.05786 | -0.0861 | -18.5966
-18.5 | -1.0771 | 0.05226 | -0.0879 | -20.6104
-18 | -1.0865 | 0.046 | -0.0897 | -23.6196
-17.5 | -1.091 | 0.04064 | -0.0907 | -26.8455
-17 | -1.088 | 0.03629 | -0.091 | -29.9807
-16.5 | -1.0772 | 0.03286 | -0.0908 | -32.7815
-16 | -1.0613 | 0.03004 | -0.0903 | -35.3296
-15.5 | -1.0436 | 0.02752 | -0.0894 | -37.9215
-15 | -1.0227 | 0.02529 | -0.0883 | -40.4389
-14.5 | -1.0026 | 0.0232 | -0.0867 | -43.2155
-14 | -0.9792 | 0.02141 | -0.085 | -45.7356
-13.5 | -0.9486 | 0.02015 | -0.0835 | -47.0769
-13 | -0.9333 | 0.01821 | -0.0803 | -51.2521
-12.5 | -0.9074 | 0.01695 | -0.0776 | -53.5339
-12 | -0.8775 | 0.016 | -0.075 | -54.8438
-11.5 | -0.8482 | 0.01514 | -0.0719 | -56.0238
-11 | -0.82 | 0.01448 | -0.068 | -56.6298
-10.5 | -0.7857 | 0.01379 | -0.0651 | -56.9761
-10 | -0.7435 | 0.01313 | -0.0634 | -56.626
-9.5 | -0.6968 | 0.01266 | -0.0623 | -55.0395
-9 | -0.6473 | 0.01222 | -0.0617 | -52.9705
-8.5 | -0.5993 | 0.01164 | -0.0608 | -51.4863
-8 | -0.5479 | 0.01125 | -0.0605 | -48.7022
-7.5 | -0.4948 | 0.01088 | -0.0603 | -45.4779
-7 | -0.4425 | 0.01042 | -0.0601 | -42.4664
-6.5 | -0.388 | 0.01013 | -0.0602 | -38.3021
-6 | -0.3336 | 0.00974 | -0.0603 | -34.2505
-5.5 | -0.2782 | 0.0094 | -0.0605 | -29.5957
-5 | -0.223 | 0.00904 | -0.0608 | -24.6681
-4.5 | -0.1684 | 0.00864 | -0.061 | -19.4907
-4 | -0.1133 | 0.00813 | -0.0613 | -13.936
-3.5 | -0.0588 | 0.00753 | -0.0616 | -7.8088
-3 | -0.0067 | 0.00666 | -0.0617 | -1.006
-2.5 | 0.0491 | 0.00626 | -0.0622 | 7.8435
-2 | 0.1087 | 0.00616 | -0.0631 | 17.6461
-1.5 | 0.1685 | 0.00612 | -0.064 | 27.5327
-0.5 | 0.2869 | 0.00616 | -0.0658 | 46.5747
0 | 0.3468 | 0.00611 | -0.0668 | 56.7594
0.5 | 0.4068 | 0.00613 | -0.0678 | 66.3622
1 | 0.466 | 0.00614 | -0.0687 | 75.8958
1.5 | 0.5248 | 0.00623 | -0.0696 | 84.2376
2 | 0.5839 | 0.00625 | -0.0705 | 93.424
2.5 | 0.6434 | 0.00626 | -0.0715 | 102.7796
3.5 | 0.7597 | 0.00638 | -0.0731 | 119.0752
4 | 0.8179 | 0.00643 | -0.074 | 127.2006
4.5 | 0.8765 | 0.00644 | -0.0749 | 136.1025
5 | 0.933 | 0.00656 | -0.0754 | 142.2256
5.5 | 0.9903 | 0.00662 | -0.0762 | 149.5921
6 | 1.0458 | 0.00677 | -0.0766 | 154.4756
6.5 | 1.1018 | 0.00688 | -0.0771 | 160.1453
7 | 1.1548 | 0.0071 | -0.0771 | 162.6479
7.5 | 1.2065 | 0.00736 | -0.0769 | 163.9266
8 | 1.2541 | 0.00774 | -0.076 | 162.0284
8.5 | 1.2736 | 0.00892 | -0.0704 | 142.7803
9 | 1.2638 | 0.01028 | -0.0596 | 122.9377
9.5 | 1.2489 | 0.01241 | -0.0497 | 100.6366
10 | 1.2401 | 0.0148 | -0.0418 | 83.7905
11 | 1.2569 | 0.02115 | -0.0362 | 59.4279
11.5 | 1.2573 | 0.02468 | -0.0325 | 50.9441
12 | 1.2618 | 0.02825 | -0.0296 | 44.6655
12.5 | 1.272 | 0.03162 | -0.0275 | 40.2277
13 | 1.2824 | 0.03511 | -0.0256 | 36.5252
13.5 | 1.2957 | 0.03849 | -0.0241 | 33.6633
14 | 1.3074 | 0.04205 | -0.0227 | 31.0916
14.5 | 1.323 | 0.04538 | -0.0217 | 29.1538
15 | 1.3367 | 0.04897 | -0.0207 | 27.2963
15.5 | 1.3515 | 0.05254 | -0.02 | 25.7233
16 | 1.3678 | 0.05601 | -0.0194 | 24.4206
16.5 | 1.3816 | 0.05982 | -0.019 | 23.096
17 | 1.3959 | 0.06367 | -0.0187 | 21.924
17.5 | 1.4118 | 0.0674 | -0.0186 | 20.9466
18 | 1.4216 | 0.07189 | -0.0187 | 19.7747
18.5 | 1.4368 | 0.0759 | -0.019 | 18.9302
19 | 1.4497 | 0.08021 | -0.0195 | 18.0738
19.5 | 1.455 | 0.08554 | -0.0202 | 17.0096
20 | 1.4677 | 0.09009 | -0.0212 | 16.2915

## 51. Re 2M Mach 0.10 (1)
BIGFOIL.COM POLAR EXPORT
GA 37-420
GA 37-420 |  |  |  | Cl Max: | 1.896 | at alpha= | 17.5 | deg
JavaFoil+Calcfoil stall+Eppler ext transition |  |  |  | L/D Max: | 156.826 | at alpha= | 8 | deg
Re: | 2000000 |  |  | Cd Min: | 0.00614 | at alpha= | -3 | deg
Mach: | 0.1 |  |  | Cl=0 at alpha= | -3.0159 | deg
|  |  |  | @ Cl=0.1, Cd= | 0.0062856
|  |  |  | @ Cl=0.4, Cd= | 0.0064561
|  |  |  | @ Cl=0.6, Cd= | 0.0066505
alpha (deg) | Cl | Cd | Cm | Cl/Cd
-20 | -0.899 | 0.15819 | -0.016 | -5.682
-19.5 | -0.913 | 0.14776 | -0.017 | -6.181
-19 | -0.923 | 0.14275 | -0.017 | -6.464
-18.5 | -0.934 | 0.13423 | -0.018 | -6.957
-18 | -0.952 | 0.11674 | -0.02 | -8.154
-17.5 | -0.957 | 0.11196 | -0.021 | -8.544
-17 | -0.966 | 0.1009 | -0.023 | -9.574
-16.5 | -0.977 | 0.08841 | -0.024 | -11.052
-16 | -1.012 | 0.06239 | -0.028 | -16.213
-15.5 | -1.027 | 0.04817 | -0.03 | -21.321
-15 | -1.024 | 0.04308 | -0.031 | -23.773
-14.5 | -1.022 | 0.03741 | -0.033 | -27.32
-14 | -1.015 | 0.03197 | -0.034 | -31.753
-13.5 | -1.009 | 0.02579 | -0.036 | -39.108
-13 | -0.989 | 0.02287 | -0.037 | -43.223
-12.5 | -0.965 | 0.02062 | -0.038 | -46.812
-12 | -0.937 | 0.01899 | -0.039 | -49.308
-11.5 | -0.905 | 0.0175 | -0.041 | -51.7
-11 | -0.869 | 0.01625 | -0.042 | -53.478
-10.5 | -0.83 | 0.01523 | -0.043 | -54.485
-10 | -0.788 | 0.01418 | -0.044 | -55.594
-9.5 | -0.744 | 0.01322 | -0.045 | -56.291
-9 | -0.697 | 0.01249 | -0.046 | -55.771
-8.5 | -0.647 | 0.01171 | -0.047 | -55.266
-8 | -0.595 | 0.01183 | -0.048 | -50.335
-7.5 | -0.542 | 0.01088 | -0.05 | -49.807
-7 | -0.486 | 0.01034 | -0.051 | -47.007
-6.5 | -0.429 | 0.00993 | -0.052 | -43.231
-6 | -0.37 | 0.00926 | -0.053 | -39.972
-5.5 | -0.31 | 0.00947 | -0.054 | -32.706
-5 | -0.248 | 0.00919 | -0.055 | -26.993
-4.5 | -0.186 | 0.00901 | -0.056 | -20.648
-4 | -0.124 | 0.00625 | -0.057 | -19.764
-3.5 | -0.061 | 0.00625 | -0.058 | -9.707
-3 | 0.002 | 0.00614 | -0.06 | 0.405
-2.5 | 0.066 | 0.00636 | -0.061 | 10.384
-2 | 0.13 | 0.00622 | -0.062 | 20.824
-1.5 | 0.193 | 0.00646 | -0.063 | 29.903
-1 | 0.257 | 0.00624 | -0.064 | 41.16
-0.5 | 0.32 | 0.00628 | -0.065 | 50.981
0 | 0.387 | 0.00645 | -0.066 | 59.976
0.5 | 0.451 | 0.00648 | -0.067 | 69.6
1 | 0.515 | 0.00656 | -0.068 | 78.492
1.5 | 0.579 | 0.00668 | -0.069 | 86.736
2 | 0.643 | 0.00659 | -0.07 | 97.628
2.5 | 0.707 | 0.00666 | -0.071 | 106.125
3 | 0.771 | 0.00676 | -0.072 | 113.974
3.5 | 0.834 | 0.00675 | -0.073 | 123.563
4 | 0.898 | 0.00695 | -0.075 | 129.292
4.5 | 0.962 | 0.00705 | -0.076 | 136.379
5 | 1.026 | 0.00714 | -0.077 | 143.582
5.5 | 1.089 | 0.00755 | -0.078 | 144.179
6 | 1.143 | 0.00752 | -0.079 | 151.934
6.5 | 1.19 | 0.00781 | -0.079 | 152.273
7 | 1.244 | 0.00807 | -0.08 | 154.156
7.5 | 1.297 | 0.00835 | -0.08 | 155.265
8 | 1.351 | 0.00862 | -0.081 | 156.826
8.5 | 1.402 | 0.00907 | -0.082 | 154.681
9 | 1.447 | 0.01125 | -0.082 | 128.551
9.5 | 1.488 | 0.0138 | -0.083 | 107.784
10 | 1.524 | 0.01906 | -0.083 | 79.924
10.5 | 1.567 | 0.02097 | -0.083 | 74.704
11 | 1.606 | 0.02422 | -0.084 | 66.314
11.5 | 1.647 | 0.02561 | -0.085 | 64.304
12 | 1.685 | 0.027 | -0.086 | 62.409
12.5 | 1.72 | 0.02856 | -0.086 | 60.241
13 | 1.753 | 0.03034 | -0.087 | 57.779
13.5 | 1.783 | 0.03212 | -0.088 | 55.507
14 | 1.81 | 0.03388 | -0.088 | 53.426
14.5 | 1.834 | 0.03576 | -0.089 | 51.281
15 | 1.855 | 0.03785 | -0.09 | 49.005
15.5 | 1.871 | 0.03983 | -0.091 | 46.967
16 | 1.883 | 0.042 | -0.091 | 44.823
16.5 | 1.891 | 0.04438 | -0.092 | 42.603
17 | 1.895 | 0.04685 | -0.092 | 40.449
17.5 | 1.896 | 0.04987 | -0.093 | 38.009
18 | 1.893 | 0.05236 | -0.094 | 36.157
18.5 | 1.888 | 0.05521 | -0.094 | 34.191
19 | 1.878 | 0.05858 | -0.095 | 32.065
19.5 | 1.866 | 0.06161 | -0.095 | 30.282
20 | 1.85 | 0.06549 | -0.096 | 28.247

## 52. Re 2M Mach 0.10 (2)
BIGFOIL.COM POLAR EXPORT
GA 37-420
GA 37-420 |  |  |  | Cl Max: | 1.4633 | at alpha= | 20 | deg
XFOIL ncrit=9 |  |  |  | L/D Max: | 163.806 | at alpha= | 7.5 | deg
Re: | 2000000 |  |  | Cd Min: | 0.09255 | at alpha= | 20 | deg
Mach: | 0.1 |  |  | Cl=0 at alpha= | -2.942 | deg
|  |  |  | @ Cl=0.1, Cd= | 0.0061874
|  |  |  | @ Cl=0.4, Cd= | 0.0061469
|  |  |  | @ Cl=0.6, Cd= | 0.0062741
alpha (deg) | Cl | Cd | Cm | Cl/Cd
-20 | -1.057 | 0.08193 | -0.0672 | -12.9013
-19.5 | -1.037 | 0.07004 | -0.0828 | -14.8058
-19 | -1.0487 | 0.06294 | -0.0853 | -16.6619
-18.5 | -1.0553 | 0.05625 | -0.088 | -18.7609
-18 | -1.0546 | 0.05069 | -0.09 | -20.8049
-17.5 | -1.065 | 0.04436 | -0.0917 | -24.0081
-17 | -1.0682 | 0.03917 | -0.0925 | -27.2709
-16.5 | -1.0631 | 0.03502 | -0.0926 | -30.3569
-16 | -1.0502 | 0.03178 | -0.0922 | -33.0459
-15.5 | -1.0342 | 0.02899 | -0.0915 | -35.6744
-15 | -1.0146 | 0.02655 | -0.0905 | -38.2147
-14.5 | -0.9958 | 0.02424 | -0.089 | -41.0809
-14 | -0.9738 | 0.02226 | -0.0873 | -43.7466
-13.5 | -0.9449 | 0.02081 | -0.0857 | -45.4061
-13 | -0.9251 | 0.019 | -0.0831 | -48.6895
-12.5 | -0.9031 | 0.01745 | -0.0801 | -51.7536
-12 | -0.8738 | 0.0164 | -0.0775 | -53.2805
-11.5 | -0.8441 | 0.01546 | -0.0745 | -54.599
-11 | -0.8158 | 0.01466 | -0.0707 | -55.648
-10.5 | -0.7829 | 0.01412 | -0.0673 | -55.4462
-10 | -0.7452 | 0.01329 | -0.0649 | -56.0722
-9.5 | -0.6993 | 0.01279 | -0.0636 | -54.6755
-9 | -0.6501 | 0.01232 | -0.0627 | -52.7679
-8.5 | -0.6017 | 0.01175 | -0.0618 | -51.2085
-7.5 | -0.4971 | 0.01096 | -0.0611 | -45.3558
-7 | -0.4447 | 0.01048 | -0.0608 | -42.4332
-6.5 | -0.3901 | 0.01018 | -0.0608 | -38.3202
-6 | -0.3353 | 0.00978 | -0.0609 | -34.2843
-5.5 | -0.2795 | 0.00944 | -0.0611 | -29.6081
-5 | -0.2241 | 0.00909 | -0.0613 | -24.6535
-4.5 | -0.169 | 0.00869 | -0.0614 | -19.4476
-4 | -0.1135 | 0.00818 | -0.0618 | -13.8753
-3.5 | -0.0587 | 0.0076 | -0.062 | -7.7237
-3 | -0.0065 | 0.00672 | -0.0621 | -0.96726
-2.5 | 0.0495 | 0.00628 | -0.0625 | 7.8822
-2 | 0.1095 | 0.00617 | -0.0635 | 17.7472
-1.5 | 0.1696 | 0.00614 | -0.0644 | 27.6221
-1 | 0.2295 | 0.00616 | -0.0653 | 37.2565
-0.5 | 0.2888 | 0.00617 | -0.0661 | 46.8071
0 | 0.3491 | 0.00613 | -0.0671 | 56.9494
0.5 | 0.4094 | 0.00615 | -0.0681 | 66.5691
1 | 0.4689 | 0.00617 | -0.0691 | 75.9968
1.5 | 0.5278 | 0.00627 | -0.0699 | 84.1786
2 | 0.5877 | 0.00627 | -0.0709 | 93.7321
2.5 | 0.6475 | 0.00629 | -0.0719 | 102.9412
3 | 0.7066 | 0.00633 | -0.0728 | 111.6272
3.5 | 0.7643 | 0.00643 | -0.0734 | 118.8647
4.5 | 0.8821 | 0.00648 | -0.0752 | 136.1265
5 | 0.9387 | 0.00661 | -0.0757 | 142.0121
5.5 | 0.9967 | 0.00666 | -0.0764 | 149.6547
6 | 1.0521 | 0.00682 | -0.0768 | 154.2669
6.5 | 1.1087 | 0.00692 | -0.0773 | 160.2168
7 | 1.162 | 0.00715 | -0.0772 | 162.5175
7.5 | 1.2138 | 0.00741 | -0.0769 | 163.8057
8 | 1.2603 | 0.00783 | -0.0758 | 160.9579
8.5 | 1.2752 | 0.00902 | -0.0692 | 141.3747
9 | 1.2632 | 0.0105 | -0.0581 | 120.3048
9.5 | 1.2476 | 0.01278 | -0.0483 | 97.6213
10 | 1.2413 | 0.01542 | -0.0414 | 80.4994
11 | 1.2537 | 0.02199 | -0.0352 | 57.0123
11.5 | 1.2536 | 0.02565 | -0.0315 | 48.8733
12 | 1.2584 | 0.02928 | -0.0287 | 42.9781
12.5 | 1.2682 | 0.03275 | -0.0266 | 38.7237
13 | 1.2796 | 0.03621 | -0.0248 | 35.3383
13.5 | 1.2921 | 0.03972 | -0.0233 | 32.5302
14 | 1.3028 | 0.04344 | -0.0219 | 29.9908
14.5 | 1.3174 | 0.04696 | -0.0208 | 28.0537
15 | 1.3326 | 0.05044 | -0.0199 | 26.4195
15.5 | 1.348 | 0.05402 | -0.0192 | 24.9537
16 | 1.3628 | 0.05775 | -0.0186 | 23.5983
16.5 | 1.3776 | 0.0615 | -0.0182 | 22.4
17 | 1.3931 | 0.06533 | -0.018 | 21.324
17.5 | 1.4057 | 0.06952 | -0.018 | 20.2201
18 | 1.4193 | 0.07365 | -0.0181 | 19.2709
18.5 | 1.4328 | 0.07798 | -0.0185 | 18.3739
19 | 1.4429 | 0.08274 | -0.019 | 17.439
19.5 | 1.4521 | 0.08768 | -0.0198 | 16.5614
20 | 1.4633 | 0.09255 | -0.0208 | 15.8109

## 53. Re 2M Mach 0.25 (1)
BIGFOIL.COM POLAR EXPORT
GA 37-420
GA 37-420 |  |  |  | Cl Max: | 1.821 | at alpha= | 15 | deg
JavaFoil+Calcfoil stall+Eppler ext transition |  |  |  | L/D Max: | 151.38 | at alpha= | 8 | deg
Re: | 2000000 |  |  | Cd Min: | 0.00621 | at alpha= | -3.5 | deg
Mach: | 0.25 |  |  | Cl=0 at alpha= | -3.0231 | deg
|  |  |  | @ Cl=0.1, Cd= | 0.0064246
|  |  |  | @ Cl=0.4, Cd= | 0.0062801
|  |  |  | @ Cl=0.6, Cd= | 0.0068024
alpha (deg) | Cl | Cd | Cm | Cl/Cd
-18 | -0.69 | 0.15106 | -0.016 | -4.565
-17.5 | -0.724 | 0.13899 | -0.017 | -5.212
-17 | -0.754 | 0.13263 | -0.018 | -5.686
-16.5 | -0.78 | 0.12479 | -0.019 | -6.25
-16 | -0.802 | 0.11587 | -0.02 | -6.926
-15.5 | -0.82 | 0.10768 | -0.021 | -7.619
-15 | -0.838 | 0.09676 | -0.023 | -8.658
-14.5 | -0.849 | 0.08808 | -0.025 | -9.642
-14 | -0.908 | 0.05016 | -0.033 | -18.097
-13.5 | -0.921 | 0.03838 | -0.035 | -24.008
-13 | -0.927 | 0.03026 | -0.037 | -30.636
-12.5 | -0.917 | 0.02675 | -0.038 | -34.29
-12 | -0.905 | 0.02292 | -0.04 | -39.48
-11.5 | -0.885 | 0.02028 | -0.041 | -43.618
-11 | -0.859 | 0.01808 | -0.042 | -47.491
-10.5 | -0.826 | 0.0167 | -0.044 | -49.467
-10 | -0.789 | 0.01538 | -0.045 | -51.291
-9.5 | -0.748 | 0.0142 | -0.046 | -52.672
-9 | -0.703 | 0.01326 | -0.047 | -53.07
-8.5 | -0.656 | 0.01311 | -0.048 | -50.013
-8 | -0.605 | 0.01164 | -0.05 | -51.953
-7.5 | -0.551 | 0.01132 | -0.051 | -48.675
-7 | -0.495 | 0.01075 | -0.052 | -46.06
-6.5 | -0.438 | 0.01025 | -0.053 | -42.708
-6 | -0.379 | 0.00983 | -0.055 | -38.498
-5.5 | -0.318 | 0.00968 | -0.056 | -32.8
-5 | -0.255 | 0.00946 | -0.057 | -26.919
-4.5 | -0.191 | 0.00915 | -0.058 | -20.885
-4 | -0.127 | 0.00637 | -0.059 | -19.923
-3.5 | -0.062 | 0.00621 | -0.06 | -10.032
-3 | 0.003 | 0.00621 | -0.061 | 0.411
-2.5 | 0.068 | 0.0064 | -0.062 | 10.595
-2 | 0.133 | 0.00645 | -0.063 | 20.637
-1.5 | 0.198 | 0.00656 | -0.064 | 30.262
-1 | 0.264 | 0.00633 | -0.066 | 41.665
-0.5 | 0.329 | 0.00621 | -0.067 | 52.975
0 | 0.398 | 0.00627 | -0.068 | 63.413
0.5 | 0.463 | 0.0066 | -0.069 | 70.188
1 | 0.529 | 0.00672 | -0.07 | 78.744
1.5 | 0.595 | 0.00681 | -0.071 | 87.385
2 | 0.661 | 0.00671 | -0.072 | 98.515
2.5 | 0.726 | 0.00678 | -0.073 | 107.163
3 | 0.792 | 0.00679 | -0.074 | 116.588
3.5 | 0.858 | 0.00697 | -0.075 | 123.023
4 | 0.923 | 0.00709 | -0.077 | 130.274
4.5 | 0.988 | 0.00721 | -0.078 | 137.132
5 | 1.054 | 0.00735 | -0.079 | 143.447
5.5 | 1.105 | 0.00787 | -0.079 | 140.445
6 | 1.154 | 0.00805 | -0.08 | 143.439
6.5 | 1.211 | 0.00826 | -0.08 | 146.708
7 | 1.269 | 0.00854 | -0.081 | 148.603
7.5 | 1.325 | 0.00883 | -0.082 | 150.059
8 | 1.381 | 0.00912 | -0.083 | 151.38
8.5 | 1.428 | 0.01066 | -0.084 | 133.883
9 | 1.475 | 0.01227 | -0.084 | 120.212
9.5 | 1.513 | 0.01623 | -0.084 | 93.223
10 | 1.55 | 0.02126 | -0.085 | 72.904
10.5 | 1.59 | 0.02481 | -0.085 | 64.091
11 | 1.63 | 0.02629 | -0.086 | 62.023
11.5 | 1.668 | 0.02781 | -0.087 | 59.965
12 | 1.701 | 0.02947 | -0.088 | 57.737
12.5 | 1.732 | 0.03128 | -0.088 | 55.367
13 | 1.758 | 0.03344 | -0.089 | 52.574
13.5 | 1.78 | 0.03551 | -0.09 | 50.142
14 | 1.798 | 0.03758 | -0.09 | 47.855
14.5 | 1.812 | 0.03977 | -0.091 | 45.555
15 | 1.821 | 0.04217 | -0.092 | 43.169
15.5 | 1.821 | 0.04472 | -0.093 | 40.733
16 | 1.816 | 0.0476 | -0.093 | 38.159
16.5 | 1.805 | 0.05048 | -0.094 | 35.758
17 | 1.788 | 0.05352 | -0.094 | 33.414
17.5 | 1.765 | 0.05685 | -0.095 | 31.044
18 | 1.737 | 0.0605 | -0.095 | 28.703
18.5 | 1.701 | 0.06508 | -0.096 | 26.135
19 | 1.661 | 0.06943 | -0.096 | 23.922
19.5 | 1.615 | 0.07469 | -0.097 | 21.62
20 | 1.564 | 0.07965 | -0.097 | 19.634

## 54. Re 2M Mach 0.25 (2)
BIGFOIL.COM POLAR EXPORT
GA 37-420
GA 37-420 |  |  |  | Cl Max: | 1.4305 | at alpha= | 20 | deg
XFOIL ncrit=9 |  |  |  | L/D Max: | 161.718 | at alpha= | 7.5 | deg
Re: | 2000000 |  |  | Cd Min: | 0.14673 | at alpha= | -20 | deg
Mach: | 0.25 |  |  | Cl=0 at alpha= | -2.9541 | deg
|  |  |  | @ Cl=0.1, Cd= | 0.0062854
|  |  |  | @ Cl=0.4, Cd= | 0.0062586
|  |  |  | @ Cl=0.6, Cd= | 0.0064003
alpha (deg) | Cl | Cd | Cm | Cl/Cd
-20 | -0.6905 | 0.14673 | -0.0394 | -4.7059
-19.5 | -0.7505 | 0.12662 | -0.0524 | -5.9272
-19 | -0.7967 | 0.11006 | -0.0632 | -7.2388
-18.5 | -0.8439 | 0.09414 | -0.0735 | -8.9643
-18 | -0.8807 | 0.0807 | -0.082 | -10.9133
-17.5 | -0.9013 | 0.07037 | -0.0881 | -12.808
-17 | -0.9219 | 0.06093 | -0.0932 | -15.1305
-16.5 | -0.933 | 0.05337 | -0.0965 | -17.4817
-16 | -0.9533 | 0.04563 | -0.0991 | -20.892
-15.5 | -0.9561 | 0.04007 | -0.1002 | -23.8607
-15 | -0.9493 | 0.03577 | -0.1003 | -26.539
-14.5 | -0.9397 | 0.03194 | -0.0998 | -29.4208
-14 | -0.927 | 0.02866 | -0.0987 | -32.3447
-13.5 | -0.9065 | 0.02605 | -0.0974 | -34.7985
-13 | -0.8869 | 0.0236 | -0.0955 | -37.5805
-12.5 | -0.8641 | 0.02149 | -0.0933 | -40.2094
-12 | -0.8463 | 0.01934 | -0.0903 | -43.759
-11.5 | -0.8209 | 0.01771 | -0.0873 | -46.3523
-10.5 | -0.7624 | 0.01534 | -0.0806 | -49.7001
-10 | -0.7326 | 0.01446 | -0.0765 | -50.6639
-9.5 | -0.7054 | 0.01361 | -0.0717 | -51.8295
-9 | -0.6605 | 0.01297 | -0.0695 | -50.9252
-8.5 | -0.6116 | 0.01246 | -0.068 | -49.0851
-8 | -0.5625 | 0.01183 | -0.0665 | -47.5486
-7.5 | -0.5096 | 0.01134 | -0.0656 | -44.9383
-7 | -0.4552 | 0.01093 | -0.065 | -41.6468
-6.5 | -0.4006 | 0.01046 | -0.0644 | -38.2983
-6 | -0.3439 | 0.01007 | -0.0642 | -34.1509
-5.5 | -0.2867 | 0.00972 | -0.0641 | -29.4959
-5 | -0.2297 | 0.00938 | -0.0641 | -24.4883
-4.5 | -0.1723 | 0.00892 | -0.0642 | -19.3161
-4 | -0.1151 | 0.00844 | -0.0643 | -13.6374
-3.5 | -0.0589 | 0.00787 | -0.0644 | -7.4841
-3 | -0.0052 | 0.00703 | -0.0643 | -0.73969
-2.5 | 0.0515 | 0.00634 | -0.0646 | 8.123
-2 | 0.1137 | 0.00627 | -0.0655 | 18.134
-1.5 | 0.1755 | 0.00627 | -0.0664 | 27.9904
-1 | 0.2371 | 0.00628 | -0.0672 | 37.7548
-0.5 | 0.2994 | 0.00624 | -0.0682 | 47.9808
0 | 0.3617 | 0.00624 | -0.0692 | 57.9647
0.5 | 0.4234 | 0.00627 | -0.0701 | 67.5279
1 | 0.4845 | 0.00638 | -0.0709 | 75.9404
1.5 | 0.5466 | 0.00637 | -0.0719 | 85.8085
2.5 | 0.67 | 0.00644 | -0.0738 | 104.0373
3 | 0.7302 | 0.00653 | -0.0745 | 111.8224
3.5 | 0.7909 | 0.00659 | -0.0753 | 120.0152
4 | 0.852 | 0.00663 | -0.0762 | 128.5068
4.5 | 0.9123 | 0.00669 | -0.0768 | 136.3677
5 | 0.9706 | 0.00684 | -0.0772 | 141.9006
5.5 | 1.031 | 0.00689 | -0.0778 | 149.6372
6 | 1.0874 | 0.00709 | -0.0777 | 153.3709
7 | 1.2 | 0.00744 | -0.0775 | 161.2903
7.5 | 1.2517 | 0.00774 | -0.0766 | 161.7183
8.5 | 1.2772 | 0.0098 | -0.0616 | 130.3265
9 | 1.261 | 0.01207 | -0.0512 | 104.4739
9.5 | 1.2427 | 0.01504 | -0.042 | 82.6263
11 | 1.2342 | 0.02688 | -0.03 | 45.9152
11.5 | 1.2337 | 0.03106 | -0.0268 | 39.7199
12 | 1.2394 | 0.03502 | -0.0244 | 35.3912
12.5 | 1.2488 | 0.03885 | -0.0224 | 32.1441
13 | 1.2584 | 0.04277 | -0.0206 | 29.4225
13.5 | 1.2706 | 0.04662 | -0.0191 | 27.2544
14 | 1.2831 | 0.05054 | -0.0179 | 25.3878
14.5 | 1.2978 | 0.05438 | -0.0169 | 23.8654
15 | 1.3139 | 0.05817 | -0.0161 | 22.5872
15.5 | 1.328 | 0.06227 | -0.0154 | 21.3265
16 | 1.3419 | 0.06652 | -0.015 | 20.1729
16.5 | 1.3588 | 0.07053 | -0.0148 | 19.2656
17 | 1.3717 | 0.0751 | -0.0148 | 18.265
17.5 | 1.3831 | 0.07998 | -0.0151 | 17.2931
18 | 1.3978 | 0.08453 | -0.0155 | 16.5361
18.5 | 1.4059 | 0.09002 | -0.0163 | 15.6176
19 | 1.4145 | 0.09561 | -0.0173 | 14.7945
19.5 | 1.4237 | 0.10119 | -0.0187 | 14.0696
20 | 1.4305 | 0.1072 | -0.0203 | 13.3442

## 55. Re 2M Mach 0.50 (1)
BIGFOIL.COM POLAR EXPORT
GA 37-420
GA 37-420 |  |  |  | Cl Max: | 1.618 | at alpha= | 10.5 | deg
JavaFoil+Calcfoil stall+Eppler ext transition |  |  |  | L/D Max: | 130.565 | at alpha= | 7 | deg
Re: | 2000000 |  |  | Cd Min: | 0.00653 | at alpha= | -2 | deg
Mach: | 0.5 |  |  | Cl=0 at alpha= | -3.0208 | deg
|  |  |  | @ Cl=0.1, Cd= | 0.0067716
|  |  |  | @ Cl=0.4, Cd= | 0.0069378
|  |  |  | @ Cl=0.6, Cd= | 0.007574
alpha (deg) | Cl | Cd | Cm | Cl/Cd
-20 | -0.983 | 0.18224 | -0.018 | -5.393
-19.5 | -0.954 | 0.17627 | -0.019 | -5.413
-19 | -0.926 | 0.16953 | -0.019 | -5.46
-18.5 | -0.898 | 0.16331 | -0.02 | -5.496
-18 | -0.869 | 0.16239 | -0.02 | -5.353
-17.5 | -0.843 | 0.1627 | -0.021 | -5.183
-17 | -0.815 | 0.14938 | -0.022 | -5.456
-16.5 | -0.785 | 0.14263 | -0.022 | -5.506
-16 | -0.754 | 0.13997 | -0.021 | -5.388
-15.5 | -0.725 | 0.13528 | -0.022 | -5.36
-15 | -0.696 | 0.13153 | -0.022 | -5.291
-14.5 | -0.667 | 0.12625 | -0.022 | -5.286
-14 | -0.638 | 0.12223 | -0.023 | -5.223
-13.5 | -0.609 | 0.1175 | -0.023 | -5.187
-13 | -0.582 | 0.11227 | -0.024 | -5.18
-12.5 | -0.551 | 0.102 | -0.022 | -5.399
-12 | -0.521 | 0.09606 | -0.022 | -5.429
-11.5 | -0.493 | 0.09218 | -0.022 | -5.345
-11 | -0.464 | 0.08807 | -0.023 | -5.269
-10.5 | -0.435 | 0.08599 | -0.024 | -5.061
-10 | -0.406 | 0.07588 | -0.024 | -5.353
-9.5 | -0.378 | 0.0655 | -0.025 | -5.766
-9 | -0.462 | 0.05936 | -0.031 | -7.791
-8.5 | -0.61 | 0.01828 | -0.053 | -33.386
-8 | -0.603 | 0.01587 | -0.054 | -37.992
-7.5 | -0.57 | 0.01418 | -0.056 | -40.196
-7 | -0.524 | 0.01297 | -0.057 | -40.407
-6.5 | -0.47 | 0.0124 | -0.059 | -37.873
-6 | -0.41 | 0.01228 | -0.06 | -33.371
-5.5 | -0.346 | 0.01099 | -0.061 | -31.467
-5 | -0.279 | 0.01042 | -0.063 | -26.791
-4.5 | -0.211 | 0.00991 | -0.064 | -21.271
-4 | -0.141 | 0.01027 | -0.066 | -13.701
-3.5 | -0.069 | 0.00664 | -0.067 | -10.466
-3 | 0.003 | 0.00688 | -0.068 | 0.414
-2.5 | 0.076 | 0.00689 | -0.07 | 11.001
-2 | 0.149 | 0.00653 | -0.071 | 22.772
-1.5 | 0.222 | 0.00689 | -0.072 | 32.207
-1 | 0.295 | 0.0071 | -0.073 | 41.545
-0.5 | 0.368 | 0.00705 | -0.075 | 52.173
0 | 0.445 | 0.00678 | -0.076 | 65.588
0.5 | 0.518 | 0.00691 | -0.077 | 74.972
1 | 0.586 | 0.00756 | -0.077 | 77.504
1.5 | 0.656 | 0.00763 | -0.078 | 86.062
2 | 0.726 | 0.00782 | -0.079 | 92.878
2.5 | 0.796 | 0.00802 | -0.08 | 99.198
3 | 0.866 | 0.00827 | -0.081 | 104.722
3.5 | 0.937 | 0.00861 | -0.082 | 108.821
4 | 1.006 | 0.00887 | -0.083 | 113.499
4.5 | 1.076 | 0.00912 | -0.084 | 118.069
5 | 1.145 | 0.00929 | -0.085 | 123.29
5.5 | 1.214 | 0.00975 | -0.086 | 124.605
6 | 1.265 | 0.01 | -0.087 | 126.519
6.5 | 1.328 | 0.01029 | -0.088 | 129.074
7 | 1.388 | 0.01063 | -0.089 | 130.565
7.5 | 1.445 | 0.01123 | -0.09 | 128.737
8 | 1.491 | 0.01431 | -0.091 | 104.232
8.5 | 1.532 | 0.01862 | -0.091 | 82.29
9 | 1.564 | 0.02631 | -0.091 | 59.45
9.5 | 1.593 | 0.03126 | -0.092 | 50.976
10 | 1.615 | 0.03377 | -0.093 | 47.809
10.5 | 1.618 | 0.03655 | -0.094 | 44.278
11 | 1.594 | 0.04001 | -0.094 | 39.849
11.5 | 1.514 | 0.04489 | -0.095 | 33.733
12 | 1.001 | 0.05045 | -0.096 | 19.841
12.5 | 0.897 | 0.09673 | -0.051 | 9.278
13 | 0.925 | 0.10822 | -0.05 | 8.545
13.5 | 0.953 | 0.11423 | -0.051 | 8.342
14 | 0.998 | 0.1198 | -0.068 | 8.328
14.5 | 1.014 | 0.12939 | -0.06 | 7.838
15 | 1.043 | 0.13369 | -0.061 | 7.801
15.5 | 1.082 | 0.13788 | -0.07 | 7.849

## 56. Re 2M Mach 0.50 (2)
BIGFOIL.COM POLAR EXPORT
GA 37-420
GA 37-420 |  |  |  | Cl Max: | 1.3212 | at alpha= | 8 | deg
XFOIL ncrit=9 |  |  |  | L/D Max: | 138.654 | at alpha= | 6 | deg
Re: | 2000000 |  |  | Cd Min: | 0.13136 | at alpha= | -14.5 | deg
Mach: | 0.5 |  |  | Cl=0 at alpha= | -3.0449 | deg
|  |  |  | @ Cl=0.1, Cd= | 0.0069545
|  |  |  | @ Cl=0.4, Cd= | 0.006824
|  |  |  | @ Cl=0.6, Cd= | 0.0070817
alpha (deg) | Cl | Cd | Cm | Cl/Cd
-14.5 | -0.3006 | 0.13136 | -0.0651 | -2.2884
-14 | -0.3019 | 0.12071 | -0.0713 | -2.501
-13.5 | -0.3731 | 0.09938 | -0.0842 | -3.7543
-13 | -0.4143 | 0.08442 | -0.0939 | -4.9076
-12.5 | -0.4453 | 0.0712 | -0.1028 | -6.2542
-12 | -0.47 | 0.05983 | -0.1105 | -7.8556
-11.5 | -0.4951 | 0.05009 | -0.1162 | -9.8842
-11 | -0.5206 | 0.04163 | -0.1196 | -12.5054
-10.5 | -0.5404 | 0.03469 | -0.1207 | -15.578
-10 | -0.5547 | 0.02892 | -0.1195 | -19.1805
-9.5 | -0.5569 | 0.0244 | -0.1166 | -22.8238
-9 | -0.5485 | 0.02088 | -0.1126 | -26.2692
-8.5 | -0.5302 | 0.01823 | -0.1083 | -29.0839
-8 | -0.5045 | 0.0162 | -0.1038 | -31.142
-7.5 | -0.4772 | 0.01449 | -0.0986 | -32.9331
-7 | -0.4552 | 0.01315 | -0.0917 | -34.616
-6.5 | -0.4175 | 0.01238 | -0.0862 | -33.7237
-6 | -0.3657 | 0.01162 | -0.0829 | -31.4716
-5.5 | -0.308 | 0.01099 | -0.0805 | -28.0255
-5 | -0.2474 | 0.01046 | -0.0787 | -23.652
-4.5 | -0.1839 | 0.01003 | -0.0775 | -18.335
-4 | -0.119 | 0.00957 | -0.0767 | -12.4347
-3.5 | -0.0558 | 0.00901 | -0.0759 | -6.1931
-3 | 0.0055 | 0.00833 | -0.0752 | 0.66026
-2.5 | 0.063 | 0.00722 | -0.0743 | 8.7258
-2 | 0.1299 | 0.00674 | -0.0745 | 19.273
-1.5 | 0.2012 | 0.00671 | -0.0752 | 29.9851
-1 | 0.2718 | 0.00676 | -0.0759 | 40.2071
-0.5 | 0.3428 | 0.0068 | -0.0767 | 50.4118
0 | 0.4143 | 0.00683 | -0.0776 | 60.6589
0.5 | 0.4854 | 0.00691 | -0.0785 | 70.246
1 | 0.555 | 0.00697 | -0.0792 | 79.627
1.5 | 0.6235 | 0.00714 | -0.0796 | 87.3249
2.5 | 0.7637 | 0.0073 | -0.081 | 104.6164
3 | 0.8326 | 0.00742 | -0.0813 | 112.2102
3.5 | 0.8994 | 0.00757 | -0.0812 | 118.8111
4 | 0.9641 | 0.00778 | -0.0807 | 123.9203
4.5 | 1.0307 | 0.00792 | -0.0803 | 130.1389
5 | 1.0948 | 0.00808 | -0.0794 | 135.495
5.5 | 1.1453 | 0.00836 | -0.076 | 136.9976
6 | 1.1952 | 0.00862 | -0.0724 | 138.6543
6.5 | 1.2326 | 0.00928 | -0.0671 | 132.8233
7 | 1.2821 | 0.00987 | -0.0638 | 129.8987
7.5 | 1.3132 | 0.0111 | -0.0584 | 118.3063
8 | 1.3212 | 0.01337 | -0.0509 | 98.8182
8.5 | 1.2816 | 0.01791 | -0.0398 | 71.5578
9.5 | 1.1955 | 0.02898 | -0.0215 | 41.2526
11 | 1.1692 | 0.04727 | -0.0156 | 24.7345
11.5 | 1.1702 | 0.05249 | -0.0133 | 22.2938
12 | 1.1744 | 0.05773 | -0.0115 | 20.343
12.5 | 1.1836 | 0.0628 | -0.0101 | 18.8471
13 | 1.1952 | 0.06793 | -0.0091 | 17.5946

## 57. Re 3M Mach 0.00 (1)
BIGFOIL.COM POLAR EXPORT
GA 37-420
GA 37-420 |  |  |  | Cl Max: | 1.917 | at alpha= | 17.5 | deg
JavaFoil+Calcfoil stall+Eppler ext transition |  |  |  | L/D Max: | 174.347 | at alpha= | 7 | deg
Re: | 3000000 |  |  | Cd Min: | 0.00569 | at alpha= | -3 | deg
Mach: | 0 |  |  | Cl=0 at alpha= | -3.0161 | deg
|  |  |  | @ Cl=0.1, Cd= | 0.0058176
|  |  |  | @ Cl=0.4, Cd= | 0.0059841
|  |  |  | @ Cl=0.6, Cd= | 0.0061588
alpha (deg) | Cl | Cd | Cm | Cl/Cd
-20 | -0.953 | 0.13727 | -0.018 | -6.945
-19.5 | -0.965 | 0.12842 | -0.019 | -7.516
-19 | -0.977 | 0.11915 | -0.02 | -8.198
-18.5 | -0.99 | 0.1079 | -0.021 | -9.172
-18 | -1.012 | 0.08876 | -0.023 | -11.403
-17.5 | -1.043 | 0.06683 | -0.026 | -15.606
-17 | -1.054 | 0.05729 | -0.027 | -18.392
-16.5 | -1.055 | 0.05217 | -0.028 | -20.218
-16 | -1.059 | 0.04518 | -0.03 | -23.446
-15.5 | -1.067 | 0.03586 | -0.031 | -29.762
-15 | -1.059 | 0.03345 | -0.032 | -31.646
-14.5 | -1.051 | 0.02907 | -0.034 | -36.15
-14 | -1.039 | 0.02546 | -0.035 | -40.797
-13.5 | -1.024 | 0.02183 | -0.036 | -46.881
-13 | -1.001 | 0.01993 | -0.037 | -50.197
-12.5 | -0.973 | 0.01848 | -0.038 | -52.674
-12 | -0.944 | 0.01682 | -0.04 | -56.096
-11.5 | -0.91 | 0.01554 | -0.041 | -58.59
-11 | -0.874 | 0.01449 | -0.042 | -60.3
-10.5 | -0.834 | 0.01363 | -0.043 | -61.142
-10 | -0.791 | 0.01272 | -0.044 | -62.165
-9.5 | -0.746 | 0.01259 | -0.045 | -59.229
-9 | -0.698 | 0.01132 | -0.046 | -61.65
-8.5 | -0.648 | 0.01071 | -0.047 | -60.509
-8 | -0.596 | 0.01014 | -0.048 | -58.759
-7.5 | -0.542 | 0.00991 | -0.05 | -54.724
-7 | -0.486 | 0.00952 | -0.051 | -51.12
-6.5 | -0.428 | 0.00935 | -0.052 | -45.813
-6 | -0.369 | 0.00855 | -0.053 | -43.113
-5.5 | -0.308 | 0.00876 | -0.054 | -35.2
-5 | -0.247 | 0.00865 | -0.055 | -28.545
-4.5 | -0.185 | 0.00841 | -0.056 | -22.018
-4 | -0.123 | 0.00633 | -0.057 | -19.446
-3.5 | -0.06 | 0.00585 | -0.058 | -10.328
-3 | 0.002 | 0.00569 | -0.059 | 0.434
-2.5 | 0.066 | 0.00585 | -0.06 | 11.226
-2 | 0.129 | 0.00579 | -0.061 | 22.273
-1.5 | 0.192 | 0.00594 | -0.062 | 32.346
-1 | 0.255 | 0.00582 | -0.064 | 43.909
-0.5 | 0.319 | 0.00584 | -0.065 | 54.534
0 | 0.385 | 0.00597 | -0.066 | 64.535
0.5 | 0.449 | 0.00603 | -0.067 | 74.408
1 | 0.512 | 0.0061 | -0.068 | 84.003
1.5 | 0.576 | 0.0062 | -0.069 | 92.899
2 | 0.64 | 0.00609 | -0.07 | 105.115
2.5 | 0.703 | 0.00619 | -0.071 | 113.684
3 | 0.767 | 0.00625 | -0.072 | 122.658
3.5 | 0.83 | 0.00631 | -0.073 | 131.563
4 | 0.894 | 0.00642 | -0.074 | 139.261
4.5 | 0.957 | 0.00648 | -0.075 | 147.66
5 | 1.02 | 0.00659 | -0.076 | 154.856
5.5 | 1.084 | 0.00702 | -0.077 | 154.3
6 | 1.137 | 0.00701 | -0.078 | 162.243
6.5 | 1.198 | 0.00711 | -0.079 | 168.391
7 | 1.257 | 0.00721 | -0.08 | 174.347
7.5 | 1.302 | 0.00768 | -0.081 | 169.6
8 | 1.342 | 0.00934 | -0.081 | 143.767
8.5 | 1.393 | 0.00997 | -0.081 | 139.761
9 | 1.434 | 0.01312 | -0.081 | 109.296
9.5 | 1.476 | 0.01686 | -0.082 | 87.518
10 | 1.521 | 0.01845 | -0.082 | 82.423
10.5 | 1.565 | 0.02001 | -0.083 | 78.194
11 | 1.606 | 0.02214 | -0.084 | 72.553
11.5 | 1.647 | 0.02336 | -0.085 | 70.497
12 | 1.686 | 0.02468 | -0.085 | 68.299
12.5 | 1.722 | 0.02604 | -0.086 | 66.115
13 | 1.755 | 0.02751 | -0.087 | 63.815
13.5 | 1.787 | 0.02903 | -0.088 | 61.545
14 | 1.815 | 0.03089 | -0.088 | 58.757
14.5 | 1.84 | 0.03258 | -0.089 | 56.483
15 | 1.863 | 0.03426 | -0.09 | 54.374
15.5 | 1.881 | 0.03622 | -0.091 | 51.919
16 | 1.895 | 0.03834 | -0.091 | 49.424
16.5 | 1.905 | 0.0403 | -0.092 | 47.283
17 | 1.913 | 0.04251 | -0.092 | 44.997
17.5 | 1.917 | 0.04505 | -0.093 | 42.543
18 | 1.917 | 0.04757 | -0.094 | 40.3
18.5 | 1.915 | 0.05008 | -0.094 | 38.229
19 | 1.909 | 0.05286 | -0.095 | 36.114
19.5 | 1.901 | 0.05566 | -0.095 | 34.15
20 | 1.889 | 0.05851 | -0.096 | 32.291

## 58. Re 3M Mach 0.00 (2)
BIGFOIL.COM POLAR EXPORT
GA 37-420
GA 37-420 |  |  |  | Cl Max: | 1.513 | at alpha= | 20 | deg
XFOIL ncrit=9 |  |  |  | L/D Max: | 175.37 | at alpha= | 7 | deg
Re: | 3000000 |  |  | Cd Min: | 0.08416 | at alpha= | 20 | deg
Mach: | 0 |  |  | Cl=0 at alpha= | -2.9954 | deg
|  |  |  | @ Cl=0.1, Cd= | 0.0057022
|  |  |  | @ Cl=0.4, Cd= | 0.005545
|  |  |  | @ Cl=0.6, Cd= | 0.0056373
alpha (deg) | Cl | Cd | Cm | Cl/Cd
-20 | -1.208 | 0.05391 | -0.088 | -22.4077
-19.5 | -1.2127 | 0.04844 | -0.0892 | -25.0351
-19 | -1.2083 | 0.04388 | -0.0902 | -27.5365
-18.5 | -1.2022 | 0.03965 | -0.0909 | -30.3203
-18 | -1.1916 | 0.03602 | -0.0911 | -33.0816
-17.5 | -1.1771 | 0.03288 | -0.091 | -35.7999
-17 | -1.1646 | 0.0298 | -0.0905 | -39.0805
-16.5 | -1.1469 | 0.02729 | -0.0896 | -42.0264
-16 | -1.1259 | 0.0251 | -0.0885 | -44.8566
-15.5 | -1.1041 | 0.02311 | -0.0871 | -47.7759
-15 | -1.0819 | 0.02124 | -0.0854 | -50.9369
-14.5 | -1.0619 | 0.01942 | -0.0831 | -54.6807
-14 | -1.0394 | 0.01786 | -0.0806 | -58.1971
-13.5 | -1.0125 | 0.01665 | -0.0781 | -60.8108
-13 | -0.9838 | 0.01564 | -0.0754 | -62.9028
-12.5 | -0.9543 | 0.01476 | -0.0724 | -64.6545
-12 | -0.9241 | 0.01408 | -0.0691 | -65.6321
-11.5 | -0.8965 | 0.01344 | -0.0649 | -66.7039
-11 | -0.8565 | 0.0128 | -0.0628 | -66.9141
-10.5 | -0.8111 | 0.01232 | -0.0616 | -65.836
-10 | -0.7627 | 0.01186 | -0.0607 | -64.3086
-9.5 | -0.7133 | 0.01142 | -0.06 | -62.4606
-9 | -0.6634 | 0.01095 | -0.0594 | -60.5845
-8.5 | -0.6108 | 0.01057 | -0.0592 | -57.7862
-8 | -0.5569 | 0.01027 | -0.0592 | -54.2259
-7.5 | -0.504 | 0.00986 | -0.0591 | -51.1156
-7 | -0.4488 | 0.00955 | -0.0592 | -46.9948
-6.5 | -0.3936 | 0.00923 | -0.0594 | -42.6436
-6 | -0.3377 | 0.00897 | -0.0597 | -37.6477
-5.5 | -0.2813 | 0.00867 | -0.0601 | -32.4452
-5 | -0.2246 | 0.00838 | -0.0606 | -26.8019
-4.5 | -0.1686 | 0.00802 | -0.0609 | -21.0224
-4 | -0.1124 | 0.0077 | -0.0614 | -14.5974
-3.5 | -0.0562 | 0.00724 | -0.0619 | -7.7624
-3 | -0.0005 | 0.0067 | -0.0624 | -0.074627
-2.5 | 0.0536 | 0.00598 | -0.0627 | 8.9632
-2 | 0.1104 | 0.00564 | -0.0633 | 19.5745
-1.5 | 0.1705 | 0.00556 | -0.0643 | 30.6655
-1 | 0.2306 | 0.00552 | -0.0654 | 41.7754
-0.5 | 0.2904 | 0.0055 | -0.0663 | 52.8
0 | 0.3499 | 0.00552 | -0.0673 | 63.3877
0.5 | 0.41 | 0.00555 | -0.0683 | 73.8739
1 | 0.4702 | 0.00554 | -0.0694 | 84.8736
1.5 | 0.53 | 0.00557 | -0.0704 | 95.1526
2 | 0.5891 | 0.00563 | -0.0714 | 104.6359
2.5 | 0.6485 | 0.00567 | -0.0724 | 114.3739
3 | 0.7081 | 0.00568 | -0.0734 | 124.6655
3.5 | 0.767 | 0.00572 | -0.0744 | 134.0909
4 | 0.8246 | 0.00582 | -0.0751 | 141.6838
4.5 | 0.8838 | 0.00583 | -0.0762 | 151.5952
5 | 0.9412 | 0.00593 | -0.0769 | 158.7184
5.5 | 0.9988 | 0.00602 | -0.0777 | 165.9136
6 | 1.0547 | 0.00617 | -0.0782 | 170.94
6.5 | 1.1099 | 0.00636 | -0.0786 | 174.5126
7 | 1.1627 | 0.00663 | -0.0786 | 175.3695
7.5 | 1.2075 | 0.00722 | -0.0773 | 167.2438
8 | 1.2347 | 0.00834 | -0.073 | 148.0456
8.5 | 1.2374 | 0.00952 | -0.0642 | 129.979
9 | 1.2314 | 0.0111 | -0.0548 | 110.9369
9.5 | 1.228 | 0.01312 | -0.0472 | 93.5976
10 | 1.2283 | 0.01538 | -0.0409 | 79.8635
10.5 | 1.2354 | 0.01794 | -0.0368 | 68.8629
11.5 | 1.2689 | 0.02388 | -0.0338 | 53.1365
12 | 1.2829 | 0.0269 | -0.0317 | 47.6914
12.5 | 1.2985 | 0.02996 | -0.0301 | 43.3411
13 | 1.3149 | 0.03311 | -0.0288 | 39.7131
13.5 | 1.331 | 0.03629 | -0.0275 | 36.6768
14 | 1.3467 | 0.03957 | -0.0263 | 34.0334
14.5 | 1.3644 | 0.04266 | -0.0252 | 31.9831
15 | 1.3809 | 0.04584 | -0.0241 | 30.1243
15.5 | 1.3947 | 0.0493 | -0.023 | 28.2901
16 | 1.4112 | 0.05254 | -0.0221 | 26.8595
16.5 | 1.4263 | 0.05593 | -0.0212 | 25.5015
17 | 1.4401 | 0.05952 | -0.0205 | 24.1952
17.5 | 1.4553 | 0.06303 | -0.02 | 23.089
18 | 1.4676 | 0.06696 | -0.0196 | 21.9176
18.5 | 1.4802 | 0.07096 | -0.0195 | 20.8596
19 | 1.4956 | 0.07472 | -0.0196 | 20.0161
19.5 | 1.5048 | 0.07934 | -0.02 | 18.9665
20 | 1.513 | 0.08416 | -0.0206 | 17.9777

## 59. Re 3M Mach 0.10 (1)
BIGFOIL.COM POLAR EXPORT
GA 37-420
GA 37-420 |  |  |  | Cl Max: | 1.901 | at alpha= | 17 | deg
JavaFoil+Calcfoil stall+Eppler ext transition |  |  |  | L/D Max: | 174.084 | at alpha= | 7 | deg
Re: | 3000000 |  |  | Cd Min: | 0.00569 | at alpha= | -3 | deg
Mach: | 0.1 |  |  | Cl=0 at alpha= | -3.0159 | deg
|  |  |  | @ Cl=0.1, Cd= | 0.0058675
|  |  |  | @ Cl=0.4, Cd= | 0.0060022
|  |  |  | @ Cl=0.6, Cd= | 0.0061605
alpha (deg) | Cl | Cd | Cm | Cl/Cd
-20 | -0.904 | 0.1484 | -0.017 | -6.092
-19.5 | -0.922 | 0.13514 | -0.018 | -6.825
-19 | -0.936 | 0.12635 | -0.019 | -7.409
-18.5 | -0.949 | 0.11751 | -0.02 | -8.073
-18 | -0.966 | 0.10323 | -0.022 | -9.357
-17.5 | -0.987 | 0.08696 | -0.024 | -11.346
-17 | -1.021 | 0.06359 | -0.027 | -16.055
-16.5 | -1.026 | 0.05774 | -0.028 | -17.76
-16 | -1.034 | 0.04933 | -0.029 | -20.966
-15.5 | -1.047 | 0.03885 | -0.031 | -26.943
-15 | -1.041 | 0.03567 | -0.032 | -29.187
-14.5 | -1.037 | 0.03064 | -0.034 | -33.853
-14 | -1.027 | 0.02692 | -0.035 | -38.137
-13.5 | -1.016 | 0.02251 | -0.036 | -45.126
-13 | -0.995 | 0.02046 | -0.037 | -48.618
-12.5 | -0.969 | 0.01889 | -0.038 | -51.291
-12 | -0.94 | 0.01745 | -0.04 | -53.879
-11.5 | -0.909 | 0.01581 | -0.041 | -57.507
-11 | -0.873 | 0.0147 | -0.042 | -59.374
-10.5 | -0.834 | 0.01382 | -0.043 | -60.324
-10 | -0.792 | 0.01292 | -0.044 | -61.289
-9.5 | -0.747 | 0.01271 | -0.045 | -58.776
-9 | -0.699 | 0.01146 | -0.046 | -61.015
-8.5 | -0.65 | 0.01078 | -0.048 | -60.25
-8 | -0.598 | 0.01022 | -0.049 | -58.468
-7.5 | -0.544 | 0.01001 | -0.05 | -54.33
-7 | -0.488 | 0.00954 | -0.051 | -51.185
-6.5 | -0.43 | 0.00931 | -0.052 | -46.186
-6 | -0.37 | 0.00855 | -0.053 | -43.312
-5.5 | -0.31 | 0.00885 | -0.054 | -35
-5 | -0.248 | 0.00865 | -0.055 | -28.703
-4.5 | -0.186 | 0.00871 | -0.056 | -21.378
-4 | -0.124 | 0.00633 | -0.057 | -19.534
-3.5 | -0.061 | 0.00584 | -0.059 | -10.388
-3 | 0.002 | 0.00569 | -0.06 | 0.437
-2.5 | 0.066 | 0.00591 | -0.061 | 11.173
-2 | 0.13 | 0.00583 | -0.062 | 22.228
-1.5 | 0.193 | 0.00598 | -0.063 | 32.277
-1 | 0.257 | 0.00582 | -0.064 | 44.137
-0.5 | 0.32 | 0.00588 | -0.065 | 54.423
0 | 0.387 | 0.00599 | -0.066 | 64.59
0.5 | 0.451 | 0.00605 | -0.067 | 74.57
1 | 0.515 | 0.00612 | -0.068 | 84.172
1.5 | 0.579 | 0.00619 | -0.069 | 93.593
2 | 0.643 | 0.0061 | -0.07 | 105.315
2.5 | 0.707 | 0.0062 | -0.071 | 113.953
3 | 0.771 | 0.00627 | -0.072 | 122.931
3.5 | 0.834 | 0.00625 | -0.073 | 133.466
4 | 0.898 | 0.00647 | -0.075 | 138.788
4.5 | 0.962 | 0.00654 | -0.076 | 147.143
5 | 1.026 | 0.00664 | -0.077 | 154.347
5.5 | 1.089 | 0.00705 | -0.078 | 154.573
6 | 1.143 | 0.00707 | -0.079 | 161.547
6.5 | 1.204 | 0.00716 | -0.08 | 168.108
7 | 1.263 | 0.00726 | -0.081 | 174.084
7.5 | 1.305 | 0.00788 | -0.081 | 165.521
8 | 1.348 | 0.00946 | -0.081 | 142.511
8.5 | 1.398 | 0.01014 | -0.082 | 137.835
9 | 1.439 | 0.01334 | -0.082 | 107.856
9.5 | 1.481 | 0.01709 | -0.082 | 86.625
10 | 1.526 | 0.01875 | -0.083 | 81.424
10.5 | 1.57 | 0.02028 | -0.084 | 77.39
11 | 1.611 | 0.02246 | -0.084 | 71.734
11.5 | 1.651 | 0.02373 | -0.085 | 69.586
12 | 1.689 | 0.02504 | -0.086 | 67.475
12.5 | 1.725 | 0.02648 | -0.087 | 65.15
13 | 1.758 | 0.02797 | -0.087 | 62.848
13.5 | 1.788 | 0.02977 | -0.088 | 60.052
14 | 1.815 | 0.0314 | -0.089 | 57.81
14.5 | 1.839 | 0.03316 | -0.09 | 55.455
15 | 1.86 | 0.03498 | -0.09 | 53.161
15.5 | 1.876 | 0.03707 | -0.091 | 50.607
16 | 1.888 | 0.03907 | -0.092 | 48.318
16.5 | 1.896 | 0.04112 | -0.092 | 46.107
17 | 1.901 | 0.04342 | -0.093 | 43.768
17.5 | 1.901 | 0.04617 | -0.093 | 41.177
18 | 1.899 | 0.04854 | -0.094 | 39.118
18.5 | 1.893 | 0.0512 | -0.095 | 36.978
19 | 1.884 | 0.05423 | -0.095 | 34.741
19.5 | 1.872 | 0.05708 | -0.096 | 32.791
20 | 1.856 | 0.06066 | -0.096 | 30.597

## 60. Re 3M Mach 0.10 (2)
BIGFOIL.COM POLAR EXPORT
GA 37-420
GA 37-420 |  |  |  | Cl Max: | 1.5101 | at alpha= | 20 | deg
XFOIL ncrit=9 |  |  |  | L/D Max: | 175.442 | at alpha= | 7 | deg
Re: | 3000000 |  |  | Cd Min: | 0.08637 | at alpha= | 20 | deg
Mach: | 0.1 |  |  | Cl=0 at alpha= | -2.9991 | deg
|  |  |  | @ Cl=0.1, Cd= | 0.0057206
|  |  |  | @ Cl=0.4, Cd= | 0.0055579
|  |  |  | @ Cl=0.6, Cd= | 0.0056636
alpha (deg) | Cl | Cd | Cm | Cl/Cd
-20 | -1.1742 | 0.05982 | -0.0873 | -19.6289
-19.5 | -1.1875 | 0.05288 | -0.0897 | -22.4565
-19 | -1.1883 | 0.04746 | -0.0913 | -25.0379
-18.5 | -1.1858 | 0.04263 | -0.0924 | -27.8161
-18 | -1.1779 | 0.03853 | -0.0929 | -30.571
-17.5 | -1.1652 | 0.03505 | -0.093 | -33.2439
-17 | -1.1544 | 0.03162 | -0.0927 | -36.5085
-16 | -1.119 | 0.0264 | -0.091 | -42.3864
-15.5 | -1.0987 | 0.02419 | -0.0896 | -45.4196
-15 | -1.0749 | 0.02231 | -0.0881 | -48.1802
-14.5 | -1.0521 | 0.0205 | -0.0862 | -51.322
-14 | -1.0337 | 0.01861 | -0.0834 | -55.5454
-13.5 | -1.0092 | 0.01718 | -0.0808 | -58.7427
-13 | -0.9809 | 0.01607 | -0.0781 | -61.0392
-12.5 | -0.9514 | 0.0151 | -0.0751 | -63.0066
-12 | -0.9205 | 0.01434 | -0.072 | -64.1911
-11.5 | -0.8921 | 0.01371 | -0.0679 | -65.0693
-11 | -0.8585 | 0.01298 | -0.0646 | -66.1402
-10.5 | -0.814 | 0.01245 | -0.0631 | -65.3815
-10 | -0.7661 | 0.01197 | -0.062 | -64.0017
-9.5 | -0.7159 | 0.01158 | -0.0613 | -61.8221
-9 | -0.6667 | 0.01105 | -0.0604 | -60.3348
-8.5 | -0.6141 | 0.01064 | -0.0601 | -57.7162
-8 | -0.5601 | 0.01033 | -0.06 | -54.2207
-7.5 | -0.5067 | 0.00992 | -0.0598 | -51.0786
-7 | -0.4514 | 0.00959 | -0.0599 | -47.0699
-6.5 | -0.3957 | 0.00928 | -0.06 | -42.6401
-6 | -0.3397 | 0.00901 | -0.0603 | -37.7026
-5.5 | -0.2828 | 0.00871 | -0.0606 | -32.4684
-5 | -0.2257 | 0.00842 | -0.0611 | -26.8052
-4.5 | -0.1693 | 0.00807 | -0.0614 | -20.9789
-4 | -0.1128 | 0.00774 | -0.0618 | -14.5736
-3.5 | -0.0562 | 0.00727 | -0.0623 | -7.7304
-3 | -0.0001 | 0.00675 | -0.0628 | -0.014815
-2.5 | 0.0541 | 0.00601 | -0.0631 | 9.0017
-2 | 0.1112 | 0.00565 | -0.0637 | 19.6814
-1.5 | 0.1717 | 0.00557 | -0.0647 | 30.8259
-1 | 0.2322 | 0.00553 | -0.0657 | 41.9892
-0.5 | 0.2923 | 0.00552 | -0.0667 | 52.9529
0 | 0.352 | 0.00555 | -0.0676 | 63.4234
0.5 | 0.4128 | 0.00556 | -0.0687 | 74.2446
1 | 0.4733 | 0.00556 | -0.0698 | 85.1259
1.5 | 0.5334 | 0.00559 | -0.0708 | 95.4204
2 | 0.5928 | 0.00566 | -0.0718 | 104.735
2.5 | 0.6528 | 0.00569 | -0.0728 | 114.7276
3 | 0.7127 | 0.0057 | -0.0738 | 125.0351
3.5 | 0.772 | 0.00575 | -0.0748 | 134.2609
4 | 0.8301 | 0.00585 | -0.0755 | 141.8974
4.5 | 0.8896 | 0.00586 | -0.0765 | 151.8089
5 | 0.9473 | 0.00597 | -0.0772 | 158.6767
5.5 | 1.0053 | 0.00605 | -0.078 | 166.1653
6 | 1.0615 | 0.00621 | -0.0785 | 170.934
6.5 | 1.117 | 0.0064 | -0.0788 | 174.5312
7 | 1.1702 | 0.00667 | -0.0788 | 175.4423
7.5 | 1.2139 | 0.0073 | -0.0772 | 166.2877
8 | 1.2395 | 0.00843 | -0.0726 | 147.0344
8.5 | 1.2368 | 0.00967 | -0.0627 | 127.9007
9 | 1.2311 | 0.01136 | -0.0536 | 108.3715
9.5 | 1.2268 | 0.01352 | -0.046 | 90.7396
10 | 1.2267 | 0.01587 | -0.0397 | 77.2968
10.5 | 1.2373 | 0.01867 | -0.0367 | 66.2721
11.5 | 1.2672 | 0.02473 | -0.033 | 51.2414
12 | 1.28 | 0.02795 | -0.031 | 45.7961
12.5 | 1.2961 | 0.03105 | -0.0294 | 41.7424
13 | 1.3116 | 0.03431 | -0.028 | 38.2279
13.5 | 1.3278 | 0.03752 | -0.0267 | 35.3891
14 | 1.3433 | 0.04083 | -0.0254 | 32.8998
14.5 | 1.3602 | 0.04406 | -0.0243 | 30.8715
15 | 1.3756 | 0.04742 | -0.0232 | 29.0089
15.5 | 1.391 | 0.05071 | -0.022 | 27.4305
16 | 1.4074 | 0.05406 | -0.0211 | 26.034
16.5 | 1.4198 | 0.05779 | -0.0202 | 24.5683
17 | 1.4375 | 0.06105 | -0.0195 | 23.5463
17.5 | 1.45 | 0.06497 | -0.0191 | 22.318
18 | 1.4612 | 0.0691 | -0.0187 | 21.1462
18.5 | 1.4774 | 0.07281 | -0.0187 | 20.2912
19 | 1.4888 | 0.07719 | -0.0189 | 19.2875
19.5 | 1.4991 | 0.08176 | -0.0193 | 18.3354
20 | 1.5101 | 0.08637 | -0.02 | 17.4841

## 61. Re 3M Mach 0.25 (1)
BIGFOIL.COM POLAR EXPORT
GA 37-420
GA 37-420 |  |  |  | Cl Max: | 1.826 | at alpha= | 15 | deg
JavaFoil+Calcfoil stall+Eppler ext transition |  |  |  | L/D Max: | 167.111 | at alpha= | 6.5 | deg
Re: | 3000000 |  |  | Cd Min: | 0.00572 | at alpha= | -3 | deg
Mach: | 0.25 |  |  | Cl=0 at alpha= | -3.0231 | deg
|  |  |  | @ Cl=0.1, Cd= | 0.0060197
|  |  |  | @ Cl=0.4, Cd= | 0.0058395
|  |  |  | @ Cl=0.6, Cd= | 0.0063124
alpha (deg) | Cl | Cd | Cm | Cl/Cd
-18 | -0.692 | 0.14353 | -0.017 | -4.818
-17.5 | -0.729 | 0.13072 | -0.019 | -5.573
-17 | -0.757 | 0.12601 | -0.019 | -6.008
-16.5 | -0.784 | 0.11726 | -0.02 | -6.686
-16 | -0.812 | 0.10461 | -0.022 | -7.762
-15.5 | -0.83 | 0.09764 | -0.023 | -8.502
-15 | -0.886 | 0.06238 | -0.03 | -14.205
-14.5 | -0.907 | 0.05218 | -0.032 | -17.381
-14 | -0.932 | 0.03742 | -0.034 | -24.919
-13.5 | -0.939 | 0.03072 | -0.036 | -30.577
-13 | -0.942 | 0.02472 | -0.038 | -38.099
-12.5 | -0.928 | 0.02268 | -0.039 | -40.933
-12 | -0.911 | 0.02048 | -0.04 | -44.482
-11.5 | -0.89 | 0.01814 | -0.041 | -49.072
-11 | -0.863 | 0.01632 | -0.043 | -52.872
-10.5 | -0.83 | 0.01508 | -0.044 | -55.042
-10 | -0.792 | 0.01397 | -0.045 | -56.713
-9.5 | -0.751 | 0.01293 | -0.046 | -58.086
-9 | -0.706 | 0.0121 | -0.047 | -58.352
-8.5 | -0.658 | 0.01136 | -0.049 | -57.933
-8 | -0.607 | 0.01074 | -0.05 | -56.486
-7.5 | -0.553 | 0.0104 | -0.051 | -53.186
-7 | -0.497 | 0.00992 | -0.052 | -50.116
-6.5 | -0.44 | 0.00999 | -0.053 | -43.997
-6 | -0.379 | 0.00875 | -0.055 | -43.379
-5.5 | -0.318 | 0.00903 | -0.056 | -35.182
-5 | -0.255 | 0.00884 | -0.057 | -28.798
-4.5 | -0.191 | 0.0086 | -0.058 | -22.224
-4 | -0.127 | 0.00652 | -0.059 | -19.475
-3.5 | -0.062 | 0.00578 | -0.06 | -10.785
-3 | 0.003 | 0.00572 | -0.061 | 0.446
-2.5 | 0.068 | 0.006 | -0.062 | 11.312
-2 | 0.133 | 0.00604 | -0.063 | 22.047
-1.5 | 0.198 | 0.00604 | -0.064 | 32.854
-1 | 0.264 | 0.00583 | -0.066 | 45.279
-0.5 | 0.329 | 0.00581 | -0.067 | 56.612
0 | 0.398 | 0.00583 | -0.068 | 68.23
0.5 | 0.463 | 0.00614 | -0.069 | 75.485
1 | 0.529 | 0.00625 | -0.07 | 84.694
1.5 | 0.595 | 0.00632 | -0.071 | 94.105
2 | 0.661 | 0.00622 | -0.072 | 106.18
2.5 | 0.726 | 0.00629 | -0.073 | 115.463
3 | 0.792 | 0.00627 | -0.074 | 126.24
3.5 | 0.858 | 0.0065 | -0.075 | 131.835
4 | 0.923 | 0.00658 | -0.077 | 140.188
4.5 | 0.988 | 0.00666 | -0.078 | 148.429
5 | 1.054 | 0.00678 | -0.079 | 155.469
5.5 | 1.119 | 0.00725 | -0.08 | 154.372
6 | 1.173 | 0.00737 | -0.081 | 159.135
6.5 | 1.236 | 0.00739 | -0.082 | 167.111
7 | 1.279 | 0.00768 | -0.082 | 166.492
7.5 | 1.324 | 0.00924 | -0.082 | 143.212
8 | 1.376 | 0.01021 | -0.083 | 134.743
8.5 | 1.422 | 0.01224 | -0.083 | 116.208
9 | 1.467 | 0.01467 | -0.084 | 100.054
9.5 | 1.509 | 0.01846 | -0.084 | 81.778
10 | 1.553 | 0.02093 | -0.085 | 74.175
10.5 | 1.594 | 0.023 | -0.085 | 69.325
11 | 1.635 | 0.02438 | -0.086 | 67.036
11.5 | 1.672 | 0.02578 | -0.087 | 64.861
12 | 1.706 | 0.02731 | -0.088 | 62.458
12.5 | 1.736 | 0.02904 | -0.089 | 59.805
13 | 1.763 | 0.03099 | -0.089 | 56.883
13.5 | 1.785 | 0.03292 | -0.09 | 54.229
14 | 1.803 | 0.03491 | -0.091 | 51.652
14.5 | 1.816 | 0.03701 | -0.091 | 49.074
15 | 1.826 | 0.03901 | -0.092 | 46.801
15.5 | 1.826 | 0.0416 | -0.093 | 43.907
16 | 1.821 | 0.04416 | -0.094 | 41.237
16.5 | 1.81 | 0.04676 | -0.094 | 38.703
17 | 1.793 | 0.04957 | -0.095 | 36.173
17.5 | 1.77 | 0.05271 | -0.095 | 33.58
18 | 1.742 | 0.05593 | -0.096 | 31.142
18.5 | 1.707 | 0.06022 | -0.096 | 28.336
19 | 1.666 | 0.06407 | -0.097 | 26.008
19.5 | 1.62 | 0.06874 | -0.097 | 23.57
20 | 1.57 | 0.0736 | -0.097 | 21.334

## 62. Re 3M Mach 0.25 (2)
BIGFOIL.COM POLAR EXPORT
GA 37-420
GA 37-420 |  |  |  | Cl Max: | 1.4838 | at alpha= | 20 | deg
XFOIL ncrit=9 |  |  |  | L/D Max: | 175.21 | at alpha= | 7 | deg
Re: | 3000000 |  |  | Cd Min: | 0.11298 | at alpha= | -20 | deg
Mach: | 0.25 |  |  | Cl=0 at alpha= | -3.013 | deg
|  |  |  | @ Cl=0.1, Cd= | 0.005838
|  |  |  | @ Cl=0.4, Cd= | 0.00563
|  |  |  | @ Cl=0.6, Cd= | 0.0057764
alpha (deg) | Cl | Cd | Cm | Cl/Cd
-20 | -0.8827 | 0.11298 | -0.0622 | -7.8129
-19.5 | -0.9488 | 0.09451 | -0.0746 | -10.0391
-19 | -0.9912 | 0.08059 | -0.0837 | -12.2993
-18.5 | -1.0272 | 0.06859 | -0.0909 | -14.9759
-18 | -1.0489 | 0.05934 | -0.0957 | -17.6761
-17.5 | -1.0565 | 0.05236 | -0.0986 | -20.1776
-17 | -1.0632 | 0.04602 | -0.1006 | -23.103
-16.5 | -1.061 | 0.04086 | -0.1015 | -25.9667
-16 | -1.0525 | 0.0366 | -0.1018 | -28.7568
-15.5 | -1.0448 | 0.03253 | -0.1014 | -32.118
-15 | -1.032 | 0.0292 | -0.1004 | -35.3425
-14.5 | -1.0151 | 0.02629 | -0.0991 | -38.6116
-14 | -0.998 | 0.02365 | -0.0971 | -42.1987
-13.5 | -0.9739 | 0.02157 | -0.0951 | -45.1507
-13 | -0.9567 | 0.01933 | -0.0921 | -49.493
-12.5 | -0.9324 | 0.01761 | -0.089 | -52.9472
-12 | -0.9021 | 0.01637 | -0.0861 | -55.1069
-11.5 | -0.8719 | 0.01521 | -0.0827 | -57.3241
-11 | -0.8421 | 0.01425 | -0.0788 | -59.0947
-10.5 | -0.8156 | 0.01344 | -0.0738 | -60.6845
-10 | -0.7792 | 0.01272 | -0.0702 | -61.2579
-9.5 | -0.7322 | 0.01218 | -0.0682 | -60.1149
-9 | -0.6812 | 0.01169 | -0.0668 | -58.272
-8.5 | -0.6304 | 0.01113 | -0.0655 | -56.6397
-8 | -0.5765 | 0.01071 | -0.0647 | -53.8282
-7.5 | -0.52 | 0.01034 | -0.0642 | -50.2901
-7 | -0.4648 | 0.00989 | -0.0637 | -46.997
-6.5 | -0.4074 | 0.00958 | -0.0635 | -42.5261
-6 | -0.3496 | 0.00922 | -0.0635 | -37.9176
-5.5 | -0.2906 | 0.00893 | -0.0637 | -32.542
-5 | -0.2318 | 0.00863 | -0.0638 | -26.8598
-4.5 | -0.1734 | 0.00832 | -0.064 | -20.8413
-4 | -0.1147 | 0.00792 | -0.0644 | -14.4823
-3.5 | -0.0562 | 0.00748 | -0.0647 | -7.5134
-3 | 0.0015 | 0.00697 | -0.0651 | 0.21521
-2.5 | 0.0568 | 0.00622 | -0.0652 | 9.1318
-2 | 0.1156 | 0.0057 | -0.0658 | 20.2807
-1.5 | 0.1782 | 0.00564 | -0.0668 | 31.5957
-1 | 0.2405 | 0.00562 | -0.0678 | 42.7936
-0.5 | 0.3024 | 0.00564 | -0.0687 | 53.617
0 | 0.3651 | 0.00563 | -0.0698 | 64.849
0.5 | 0.4279 | 0.00563 | -0.0709 | 76.0036
1 | 0.4903 | 0.00568 | -0.0719 | 86.3204
1.5 | 0.5519 | 0.00573 | -0.0729 | 96.3176
2 | 0.6141 | 0.00579 | -0.0739 | 106.0622
2.5 | 0.6764 | 0.0058 | -0.0749 | 116.6207
3 | 0.7382 | 0.00586 | -0.0759 | 125.9727
3.5 | 0.7989 | 0.00595 | -0.0767 | 134.2689
4 | 0.8602 | 0.006 | -0.0775 | 143.3667
4.5 | 0.9215 | 0.00604 | -0.0784 | 152.5662
5 | 0.9806 | 0.00619 | -0.0789 | 158.4168
5.5 | 1.0414 | 0.00624 | -0.0796 | 166.891
6 | 1.0994 | 0.00642 | -0.0799 | 171.2461
6.5 | 1.1562 | 0.00663 | -0.0799 | 174.3891
7 | 1.2107 | 0.00691 | -0.0795 | 175.2098
7.5 | 1.2475 | 0.00774 | -0.0762 | 161.1757
8 | 1.2544 | 0.00889 | -0.0675 | 141.1024
8.5 | 1.2388 | 0.01071 | -0.0561 | 115.6676
9.5 | 1.2207 | 0.01598 | -0.04 | 76.3892
10 | 1.2145 | 0.019 | -0.0335 | 63.9211
10.5 | 1.2422 | 0.0229 | -0.0356 | 54.2445
11 | 1.2441 | 0.02637 | -0.0315 | 47.1786
11.5 | 1.2532 | 0.03007 | -0.0291 | 41.6761
12 | 1.2653 | 0.03369 | -0.0272 | 37.5571
12.5 | 1.2788 | 0.03724 | -0.0254 | 34.3394
13 | 1.2922 | 0.04089 | -0.0237 | 31.6019
13.5 | 1.3076 | 0.04434 | -0.0222 | 29.4903
14 | 1.3231 | 0.04785 | -0.0207 | 27.651
14.5 | 1.3377 | 0.05148 | -0.0193 | 25.9848
15 | 1.352 | 0.05521 | -0.0181 | 24.4883
15.5 | 1.3706 | 0.0586 | -0.0171 | 23.3891
16 | 1.3831 | 0.06268 | -0.0162 | 22.066
16.5 | 1.3995 | 0.06652 | -0.0156 | 21.0388
17 | 1.4154 | 0.07047 | -0.0151 | 20.0851
17.5 | 1.4261 | 0.07513 | -0.0149 | 18.9818
18 | 1.4412 | 0.07948 | -0.015 | 18.1329
18.5 | 1.4539 | 0.08414 | -0.0154 | 17.2795
19 | 1.4614 | 0.0896 | -0.016 | 16.3103
19.5 | 1.4729 | 0.09476 | -0.017 | 15.5435
20 | 1.4838 | 0.10001 | -0.0181 | 14.8365

## 63. Re 3M Mach 0.50 (1)
BIGFOIL.COM POLAR EXPORT
GA 37-420
GA 37-420 |  |  |  | Cl Max: | 1.622 | at alpha= | 10.5 | deg
JavaFoil+Calcfoil stall+Eppler ext transition |  |  |  | L/D Max: | 140.675 | at alpha= | 6.5 | deg
Re: | 3000000 |  |  | Cd Min: | 0.00603 | at alpha= | -2 | deg
Mach: | 0.5 |  |  | Cl=0 at alpha= | -3.0208 | deg
|  |  |  | @ Cl=0.1, Cd= | 0.0062582
|  |  |  | @ Cl=0.4, Cd= | 0.006462
|  |  |  | @ Cl=0.6, Cd= | 0.0069444
alpha (deg) | Cl | Cd | Cm | Cl/Cd
-20 | -0.984 | 0.17105 | -0.019 | -5.755
-19.5 | -0.956 | 0.16574 | -0.019 | -5.765
-19 | -0.927 | 0.16094 | -0.019 | -5.759
-18.5 | -0.898 | 0.15546 | -0.02 | -5.779
-18 | -0.87 | 0.15001 | -0.02 | -5.799
-17.5 | -0.843 | 0.15687 | -0.021 | -5.377
-17 | -0.816 | 0.14146 | -0.022 | -5.766
-16.5 | -0.787 | 0.13512 | -0.022 | -5.821
-16 | -0.757 | 0.13328 | -0.023 | -5.677
-15.5 | -0.726 | 0.12662 | -0.022 | -5.732
-15 | -0.697 | 0.12474 | -0.022 | -5.587
-14.5 | -0.668 | 0.12044 | -0.023 | -5.546
-14 | -0.639 | 0.116 | -0.023 | -5.509
-13.5 | -0.61 | 0.11111 | -0.023 | -5.492
-13 | -0.582 | 0.10695 | -0.024 | -5.443
-12.5 | -0.553 | 0.09603 | -0.024 | -5.754
-12 | -0.522 | 0.09025 | -0.022 | -5.781
-11.5 | -0.493 | 0.08851 | -0.023 | -5.57
-11 | -0.464 | 0.08446 | -0.024 | -5.497
-10.5 | -0.435 | 0.08121 | -0.024 | -5.362
-10 | -0.406 | 0.07267 | -0.024 | -5.593
-9.5 | -0.38 | 0.0619 | -0.029 | -6.134
-9 | -0.526 | 0.02362 | -0.049 | -22.256
-8.5 | -0.614 | 0.0166 | -0.053 | -36.974
-8 | -0.606 | 0.01443 | -0.055 | -41.962
-7.5 | -0.572 | 0.01303 | -0.056 | -43.921
-7 | -0.526 | 0.01193 | -0.057 | -44.077
-6.5 | -0.471 | 0.0114 | -0.059 | -41.344
-6 | -0.411 | 0.01074 | -0.06 | -38.275
-5.5 | -0.347 | 0.0102 | -0.062 | -34.037
-5 | -0.28 | 0.00969 | -0.063 | -28.939
-4.5 | -0.212 | 0.00923 | -0.064 | -22.918
-4 | -0.141 | 0.00955 | -0.066 | -14.778
-3.5 | -0.069 | 0.00666 | -0.067 | -10.435
-3 | 0.003 | 0.00637 | -0.068 | 0.447
-2.5 | 0.076 | 0.00637 | -0.07 | 11.902
-2 | 0.149 | 0.00603 | -0.071 | 24.668
-1.5 | 0.222 | 0.00637 | -0.072 | 34.822
-1 | 0.295 | 0.00657 | -0.073 | 44.904
-0.5 | 0.368 | 0.00657 | -0.075 | 55.982
0 | 0.445 | 0.00631 | -0.076 | 70.467
0.5 | 0.518 | 0.00639 | -0.077 | 81.067
1 | 0.592 | 0.00694 | -0.078 | 85.265
1.5 | 0.665 | 0.00698 | -0.079 | 95.319
2 | 0.731 | 0.00715 | -0.08 | 102.247
2.5 | 0.802 | 0.0073 | -0.081 | 109.826
3 | 0.871 | 0.00755 | -0.082 | 115.373
3.5 | 0.94 | 0.00786 | -0.083 | 119.626
4 | 1.01 | 0.00808 | -0.084 | 124.939
4.5 | 1.08 | 0.0083 | -0.085 | 130.193
5 | 1.15 | 0.00845 | -0.086 | 136.101
5.5 | 1.219 | 0.00885 | -0.087 | 137.799
6 | 1.27 | 0.00914 | -0.088 | 138.925
6.5 | 1.333 | 0.00948 | -0.089 | 140.675
7 | 1.386 | 0.0114 | -0.089 | 121.553
7.5 | 1.44 | 0.01288 | -0.09 | 111.784
8 | 1.485 | 0.01679 | -0.09 | 88.462
8.5 | 1.527 | 0.02254 | -0.091 | 67.712
9 | 1.567 | 0.02535 | -0.091 | 61.816
9.5 | 1.598 | 0.02919 | -0.092 | 54.723
10 | 1.618 | 0.03168 | -0.093 | 51.095
10.5 | 1.622 | 0.034 | -0.094 | 47.71
11 | 1.598 | 0.03719 | -0.095 | 42.97
11.5 | 1.519 | 0.04177 | -0.095 | 36.352
12 | 1.003 | 0.04691 | -0.096 | 21.39
12.5 | 1.03 | 0.05265 | -0.096 | 19.569
13 | 0.925 | 0.10189 | -0.051 | 9.081
13.5 | 0.959 | 0.10823 | -0.059 | 8.862
14 | 1.108 | 0.0715 | -0.097 | 15.493
14.5 | 1.015 | 0.12028 | -0.06 | 8.44
15 | 1.061 | 0.12136 | -0.073 | 8.746
15.5 | 1.192 | 0.08409 | -0.098 | 14.179

## 64. Re 3M Mach 0.50 (2)
BIGFOIL.COM POLAR EXPORT
GA 37-420
GA 37-420 |  |  |  | Cl Max: | 1.3403 | at alpha= | 18 | deg
XFOIL ncrit=9 |  |  |  | L/D Max: | 163.281 | at alpha= | 6 | deg
Re: | 3000000 |  |  | Cd Min: | 0.16628 | at alpha= | 20 | deg
Mach: | 0.5 |  |  | Cl=0 at alpha= | -3.0723 | deg
|  |  |  | @ Cl=0.1, Cd= | 0.0067325
|  |  |  | @ Cl=0.4, Cd= | 0.0061097
|  |  |  | @ Cl=0.6, Cd= | 0.0062448
alpha (deg) | Cl | Cd | Cm | Cl/Cd
-15 | -0.3258 | 0.13622 | -0.0625 | -2.3917
-14.5 | -0.3882 | 0.11507 | -0.0754 | -3.3736
-14 | -0.4081 | 0.10265 | -0.0835 | -3.9756
-13.5 | -0.4357 | 0.08977 | -0.0919 | -4.8535
-13 | -0.4623 | 0.0772 | -0.1001 | -5.9883
-12.5 | -0.4894 | 0.06498 | -0.1085 | -7.5315
-12 | -0.5192 | 0.05399 | -0.1156 | -9.6166
-11.5 | -0.5479 | 0.0448 | -0.1201 | -12.2299
-11 | -0.5781 | 0.03672 | -0.1223 | -15.7435
-10.5 | -0.601 | 0.03014 | -0.122 | -19.9403
-10 | -0.6181 | 0.02469 | -0.1193 | -25.0344
-9.5 | -0.6156 | 0.02085 | -0.1153 | -29.5252
-9 | -0.6015 | 0.01792 | -0.1107 | -33.5658
-8.5 | -0.5808 | 0.01563 | -0.1056 | -37.1593
-8 | -0.5558 | 0.01387 | -0.0999 | -40.0721
-7.5 | -0.5309 | 0.01256 | -0.0931 | -42.2691
-7 | -0.4938 | 0.01177 | -0.087 | -41.9541
-6.5 | -0.4397 | 0.0111 | -0.0836 | -39.6126
-6 | -0.3825 | 0.01048 | -0.0808 | -36.4981
-5.5 | -0.3187 | 0.01001 | -0.0792 | -31.8382
-5 | -0.2544 | 0.00952 | -0.0778 | -26.7227
-4.5 | -0.188 | 0.00916 | -0.077 | -20.524
-4 | -0.1212 | 0.00884 | -0.0765 | -13.7104
-3.5 | -0.055 | 0.00836 | -0.0761 | -6.5789
-2.5 | 0.0736 | 0.00714 | -0.0755 | 10.3081
-2 | 0.1345 | 0.0062 | -0.0751 | 21.6935
-1.5 | 0.2056 | 0.00602 | -0.0759 | 34.1528
-1 | 0.2779 | 0.00602 | -0.0769 | 46.1628
-0.5 | 0.3494 | 0.00606 | -0.0778 | 57.6568
0 | 0.4207 | 0.00613 | -0.0787 | 68.6297
0.5 | 0.4929 | 0.00616 | -0.0798 | 80.0162
1 | 0.5646 | 0.0062 | -0.0807 | 91.0645
1.5 | 0.6358 | 0.00629 | -0.0816 | 101.0811
2 | 0.7058 | 0.00642 | -0.0823 | 109.9377
2.5 | 0.7756 | 0.00653 | -0.0829 | 118.7749
3 | 0.8468 | 0.00662 | -0.0836 | 127.9154
3.5 | 0.917 | 0.00671 | -0.084 | 136.6617
4 | 0.9855 | 0.00685 | -0.0841 | 143.8686
4.5 | 1.0505 | 0.00707 | -0.0834 | 148.5856
5 | 1.1193 | 0.00716 | -0.0832 | 156.3268
5.5 | 1.1826 | 0.00735 | -0.0819 | 160.898
6 | 1.2393 | 0.00759 | -0.0794 | 163.2806
6.5 | 1.278 | 0.00805 | -0.0737 | 158.7578
7 | 1.3157 | 0.0088 | -0.0684 | 149.5114
7.5 | 1.3187 | 0.01077 | -0.0593 | 122.442
8 | 1.2782 | 0.01487 | -0.0469 | 85.9583
8.5 | 1.2431 | 0.01946 | -0.0368 | 63.8798
9 | 1.2081 | 0.02461 | -0.0282 | 49.0898
9.5 | 1.1847 | 0.02977 | -0.0218 | 39.7951
10 | 1.1658 | 0.03497 | -0.0163 | 33.3371
10.5 | 1.1742 | 0.04092 | -0.0171 | 28.695
11 | 1.183 | 0.04674 | -0.0173 | 25.3102
11.5 | 1.1897 | 0.05143 | -0.0149 | 23.1324
12 | 1.1985 | 0.05614 | -0.0127 | 21.3484
12.5 | 1.2111 | 0.06074 | -0.0109 | 19.9391
13 | 1.223 | 0.06562 | -0.0095 | 18.6376
13.5 | 1.239 | 0.0704 | -0.0084 | 17.5994
14 | 1.2564 | 0.07525 | -0.0075 | 16.6963
14.5 | 1.2739 | 0.08032 | -0.007 | 15.8603
15 | 1.2907 | 0.08564 | -0.0068 | 15.0712
15.5 | 1.3033 | 0.09162 | -0.0071 | 14.2251
16 | 1.3175 | 0.09767 | -0.0077 | 13.4893
16.5 | 1.3262 | 0.10451 | -0.0089 | 12.6897
17 | 1.334 | 0.11171 | -0.0106 | 11.9416
17.5 | 1.3383 | 0.11948 | -0.013 | 11.201
18 | 1.3403 | 0.12774 | -0.0161 | 10.4924
18.5 | 1.337 | 0.13685 | -0.0201 | 9.7698
19 | 1.3326 | 0.14623 | -0.0246 | 9.113
19.5 | 1.3259 | 0.15615 | -0.03 | 8.4912
20 | 1.3191 | 0.16628 | -0.0359 | 7.933

## 65. Re 4M Mach 0.00 (1)
BIGFOIL.COM POLAR EXPORT
GA 37-420
GA 37-420 |  |  |  | Cl Max: | 1.921 | at alpha= | 18 | deg
JavaFoil+Calcfoil stall+Eppler ext transition |  |  |  | L/D Max: | 174.594 | at alpha= | 6.5 | deg
Re: | 4000000 |  |  | Cd Min: | 0.00543 | at alpha= | -3 | deg
Mach: | 0 |  |  | Cl=0 at alpha= | -3.0161 | deg
|  |  |  | @ Cl=0.1, Cd= | 0.005546
|  |  |  | @ Cl=0.4, Cd= | 0.0057241
|  |  |  | @ Cl=0.6, Cd= | 0.00586
alpha (deg) | Cl | Cd | Cm | Cl/Cd
-20 | -0.962 | 0.12633 | -0.019 | -7.617
-19.5 | -0.977 | 0.11569 | -0.02 | -8.446
-19 | -0.994 | 0.10299 | -0.021 | -9.649
-18.5 | -1.015 | 0.08705 | -0.023 | -11.655
-18 | -1.047 | 0.06491 | -0.026 | -16.134
-17.5 | -1.058 | 0.05659 | -0.027 | -18.696
-17 | -1.066 | 0.04955 | -0.028 | -21.513
-16.5 | -1.068 | 0.04537 | -0.029 | -23.531
-16 | -1.071 | 0.03916 | -0.03 | -27.361
-15.5 | -1.076 | 0.03194 | -0.032 | -33.688
-15 | -1.067 | 0.0296 | -0.033 | -36.042
-14.5 | -1.058 | 0.02622 | -0.034 | -40.348
-14 | -1.046 | 0.02279 | -0.035 | -45.884
-13.5 | -1.028 | 0.02013 | -0.036 | -51.084
-13 | -1.004 | 0.01851 | -0.037 | -54.262
-12.5 | -0.977 | 0.01719 | -0.039 | -56.817
-12 | -0.947 | 0.0157 | -0.04 | -60.313
-11.5 | -0.913 | 0.01454 | -0.041 | -62.823
-11 | -0.876 | 0.01358 | -0.042 | -64.508
-10.5 | -0.836 | 0.01331 | -0.043 | -62.797
-10 | -0.793 | 0.01194 | -0.044 | -66.406
-9.5 | -0.748 | 0.01125 | -0.045 | -66.429
-9 | -0.7 | 0.01066 | -0.046 | -65.625
-8.5 | -0.65 | 0.01004 | -0.047 | -64.695
-8 | -0.598 | 0.00958 | -0.049 | -62.369
-7.5 | -0.544 | 0.00977 | -0.05 | -55.66
-7 | -0.487 | 0.00872 | -0.051 | -55.801
-6.5 | -0.428 | 0.00843 | -0.052 | -50.806
-6 | -0.369 | 0.0081 | -0.053 | -45.5
-5.5 | -0.308 | 0.00847 | -0.054 | -36.391
-5 | -0.247 | 0.00823 | -0.055 | -30.007
-4.5 | -0.185 | 0.00809 | -0.056 | -22.896
-4 | -0.123 | 0.00713 | -0.057 | -17.245
-3.5 | -0.06 | 0.00605 | -0.058 | -9.981
-3 | 0.002 | 0.00543 | -0.059 | 0.456
-2.5 | 0.066 | 0.0056 | -0.06 | 11.741
-2 | 0.129 | 0.0055 | -0.061 | 23.46
-1.5 | 0.192 | 0.00565 | -0.062 | 34.03
-1 | 0.255 | 0.00552 | -0.064 | 46.312
-0.5 | 0.319 | 0.00556 | -0.065 | 57.372
0 | 0.385 | 0.00571 | -0.066 | 67.414
0.5 | 0.449 | 0.00577 | -0.067 | 77.782
1 | 0.512 | 0.00583 | -0.068 | 87.921
1.5 | 0.576 | 0.00589 | -0.069 | 97.789
2 | 0.64 | 0.00581 | -0.07 | 110.06
2.5 | 0.703 | 0.00587 | -0.071 | 119.805
3 | 0.767 | 0.00596 | -0.072 | 128.623
3.5 | 0.83 | 0.00603 | -0.073 | 137.754
4 | 0.894 | 0.00609 | -0.074 | 146.756
4.5 | 0.957 | 0.00615 | -0.075 | 155.604
5 | 1.02 | 0.00626 | -0.076 | 163.058
5.5 | 1.084 | 0.00667 | -0.077 | 162.415
6 | 1.137 | 0.00666 | -0.078 | 170.84
6.5 | 1.198 | 0.00686 | -0.079 | 174.594
7 | 1.241 | 0.0081 | -0.079 | 153.278
7.5 | 1.289 | 0.00884 | -0.08 | 145.854
8 | 1.337 | 0.01053 | -0.08 | 127.011
8.5 | 1.386 | 0.012 | -0.081 | 115.48
9 | 1.43 | 0.01497 | -0.081 | 95.48
9.5 | 1.477 | 0.01642 | -0.082 | 89.98
10 | 1.523 | 0.01802 | -0.083 | 84.526
10.5 | 1.568 | 0.0194 | -0.083 | 80.822
11 | 1.609 | 0.021 | -0.084 | 76.658
11.5 | 1.65 | 0.02232 | -0.085 | 73.941
12 | 1.689 | 0.02359 | -0.086 | 71.61
12.5 | 1.725 | 0.02467 | -0.086 | 69.919
13 | 1.759 | 0.02606 | -0.087 | 67.49
13.5 | 1.79 | 0.0275 | -0.088 | 65.102
14 | 1.819 | 0.02927 | -0.089 | 62.124
14.5 | 1.844 | 0.03073 | -0.089 | 59.995
15 | 1.867 | 0.03257 | -0.09 | 57.317
15.5 | 1.884 | 0.03431 | -0.091 | 54.925
16 | 1.899 | 0.03633 | -0.091 | 52.261
16.5 | 1.909 | 0.03829 | -0.092 | 49.867
17 | 1.916 | 0.04028 | -0.093 | 47.576
17.5 | 1.92 | 0.04258 | -0.093 | 45.102
18 | 1.921 | 0.04506 | -0.094 | 42.636
18.5 | 1.919 | 0.04741 | -0.094 | 40.471
19 | 1.913 | 0.05007 | -0.095 | 38.206
19.5 | 1.905 | 0.05264 | -0.096 | 36.182
20 | 1.893 | 0.05575 | -0.096 | 33.956

## 66. Re 4M Mach 0.00 (2)
BIGFOIL.COM POLAR EXPORT
GA 37-420
GA 37-420 |  |  |  | Cl Max: | 1.549 | at alpha= | 20 | deg
XFOIL ncrit=9 |  |  |  | L/D Max: | 181.648 | at alpha= | 6.5 | deg
Re: | 4000000 |  |  | Cd Min: | 0.07989 | at alpha= | 20 | deg
Mach: | 0 |  |  | Cl=0 at alpha= | -3.0133 | deg
|  |  |  | @ Cl=0.1, Cd= | 0.0055651
|  |  |  | @ Cl=0.4, Cd= | 0.00515
|  |  |  | @ Cl=0.6, Cd= | 0.0052476
alpha (deg) | Cl | Cd | Cm | Cl/Cd
-20 | -1.2673 | 0.04792 | -0.0895 | -26.4462
-19.5 | -1.2602 | 0.04363 | -0.0904 | -28.8838
-19 | -1.2492 | 0.03987 | -0.0911 | -31.3318
-18.5 | -1.2434 | 0.0358 | -0.0913 | -34.7318
-18 | -1.2373 | 0.03205 | -0.0911 | -38.6053
-17.5 | -1.2256 | 0.02895 | -0.0904 | -42.3351
-17 | -1.2106 | 0.0263 | -0.0894 | -46.0304
-16.5 | -1.1919 | 0.02404 | -0.088 | -49.5799
-16 | -1.1705 | 0.02207 | -0.0865 | -53.0358
-15.5 | -1.1478 | 0.02032 | -0.0847 | -56.4862
-15 | -1.1222 | 0.01883 | -0.0827 | -59.5964
-14.5 | -1.0957 | 0.01752 | -0.0805 | -62.54
-14 | -1.0682 | 0.01634 | -0.078 | -65.3733
-13.5 | -1.0383 | 0.0154 | -0.0755 | -67.4221
-13 | -1.0141 | 0.01432 | -0.0718 | -70.817
-12 | -0.9587 | 0.01298 | -0.0639 | -73.8598
-11.5 | -0.9162 | 0.01248 | -0.0621 | -73.4135
-11 | -0.8699 | 0.01203 | -0.061 | -72.3109
-10.5 | -0.8237 | 0.01149 | -0.0598 | -71.6884
-10 | -0.7746 | 0.01105 | -0.0591 | -70.0995
-9.5 | -0.7231 | 0.01066 | -0.0587 | -67.833
-9 | -0.6702 | 0.01033 | -0.0585 | -64.879
-8.5 | -0.618 | 0.00993 | -0.0582 | -62.2356
-8 | -0.5636 | 0.00959 | -0.0583 | -58.7696
-7.5 | -0.5081 | 0.00932 | -0.0585 | -54.5172
-7 | -0.4533 | 0.00899 | -0.0586 | -50.4227
-6.5 | -0.3969 | 0.00873 | -0.059 | -45.4639
-6 | -0.3403 | 0.00845 | -0.0594 | -40.2722
-5.5 | -0.2831 | 0.00822 | -0.0599 | -34.4404
-5 | -0.2262 | 0.00799 | -0.0604 | -28.3104
-4.5 | -0.1691 | 0.00767 | -0.0609 | -22.0469
-4 | -0.1119 | 0.00735 | -0.0615 | -15.2245
-3.5 | -0.055 | 0.00699 | -0.062 | -7.8684
-3 | 0.0015 | 0.00661 | -0.0626 | 0.22693
-2.5 | 0.0574 | 0.00603 | -0.0631 | 9.5191
-2 | 0.1133 | 0.00542 | -0.0637 | 20.9041
-1.5 | 0.172 | 0.00522 | -0.0646 | 32.9502
-1 | 0.2318 | 0.00521 | -0.0656 | 44.4914
-0.5 | 0.292 | 0.00519 | -0.0666 | 56.262
0 | 0.3523 | 0.00515 | -0.0677 | 68.4078
0.5 | 0.4125 | 0.00515 | -0.0688 | 80.0971
1 | 0.4723 | 0.0052 | -0.0698 | 90.8269
1.5 | 0.5323 | 0.00525 | -0.0708 | 101.3905
2 | 0.5924 | 0.00524 | -0.072 | 113.0534
2.5 | 0.6521 | 0.0053 | -0.073 | 123.0377
3 | 0.7111 | 0.00536 | -0.074 | 132.6679
3.5 | 0.7706 | 0.00539 | -0.075 | 142.9685
4 | 0.8295 | 0.00544 | -0.076 | 152.4816
4.5 | 0.8874 | 0.00554 | -0.0768 | 160.1805
5 | 0.946 | 0.00559 | -0.0778 | 169.2308
5.5 | 1.003 | 0.00572 | -0.0785 | 175.3497
6 | 1.0597 | 0.00586 | -0.0791 | 180.8362
6.5 | 1.1135 | 0.00613 | -0.0793 | 181.6476
7 | 1.1578 | 0.00682 | -0.078 | 169.7654
7.5 | 1.193 | 0.00776 | -0.075 | 153.7371
8 | 1.217 | 0.00882 | -0.0702 | 137.9819
8.5 | 1.2169 | 0.00989 | -0.0608 | 123.0435
9 | 1.216 | 0.01147 | -0.0527 | 106.0157
9.5 | 1.218 | 0.01343 | -0.046 | 90.6925
10 | 1.2226 | 0.0156 | -0.0404 | 78.3718
10.5 | 1.2301 | 0.01779 | -0.0355 | 69.1456
11 | 1.2602 | 0.02027 | -0.036 | 62.1707
11.5 | 1.2886 | 0.02302 | -0.0364 | 55.9774
12 | 1.3105 | 0.02581 | -0.0355 | 50.7749
12.5 | 1.3299 | 0.02887 | -0.0345 | 46.0651
13 | 1.3498 | 0.03183 | -0.0335 | 42.4065
13.5 | 1.3698 | 0.03473 | -0.0324 | 39.4414
14 | 1.3876 | 0.03784 | -0.0313 | 36.6702
14.5 | 1.4069 | 0.04086 | -0.0304 | 34.4322
15 | 1.424 | 0.04402 | -0.0293 | 32.3489
15.5 | 1.4425 | 0.04705 | -0.0283 | 30.6589
16 | 1.4575 | 0.05042 | -0.0273 | 28.9072
16.5 | 1.4727 | 0.05374 | -0.0263 | 27.4042
17 | 1.4869 | 0.05705 | -0.0252 | 26.0631
17.5 | 1.4972 | 0.0606 | -0.0238 | 24.7063
18 | 1.5087 | 0.06396 | -0.0225 | 23.5882
18.5 | 1.5177 | 0.06768 | -0.0213 | 22.4246
19 | 1.5249 | 0.07183 | -0.0205 | 21.2293
19.5 | 1.5399 | 0.07544 | -0.0204 | 20.4122
20 | 1.549 | 0.07989 | -0.0206 | 19.3892

## 67. Re 4M Mach 0.10 (1)
BIGFOIL.COM POLAR EXPORT
GA 37-420
GA 37-420 |  |  |  | Cl Max: | 1.905 | at alpha= | 17.5 | deg
JavaFoil+Calcfoil stall+Eppler ext transition |  |  |  | L/D Max: | 174.393 | at alpha= | 6.5 | deg
Re: | 4000000 |  |  | Cd Min: | 0.00542 | at alpha= | -3 | deg
Mach: | 0.1 |  |  | Cl=0 at alpha= | -3.0159 | deg
|  |  |  | @ Cl=0.1, Cd= | 0.0055709
|  |  |  | @ Cl=0.4, Cd= | 0.0057083
|  |  |  | @ Cl=0.6, Cd= | 0.0058838
alpha (deg) | Cl | Cd | Cm | Cl/Cd
-20 | -0.915 | 0.13424 | -0.018 | -6.815
-19.5 | -0.93 | 0.12578 | -0.019 | -7.392
-19 | -0.947 | 0.11465 | -0.021 | -8.258
-18.5 | -0.964 | 0.10223 | -0.022 | -9.434
-18 | -0.995 | 0.08052 | -0.024 | -12.355
-17.5 | -1.023 | 0.06234 | -0.026 | -16.411
-17 | -1.035 | 0.05393 | -0.028 | -19.2
-16.5 | -1.04 | 0.04961 | -0.029 | -20.954
-16 | -1.047 | 0.04222 | -0.03 | -24.796
-15.5 | -1.057 | 0.03391 | -0.032 | -31.16
-15 | -1.051 | 0.03127 | -0.033 | -33.591
-14.5 | -1.045 | 0.02752 | -0.034 | -37.968
-14 | -1.033 | 0.02443 | -0.035 | -42.28
-13.5 | -1.021 | 0.02072 | -0.036 | -49.259
-13 | -0.999 | 0.01898 | -0.038 | -52.619
-12.5 | -0.973 | 0.01757 | -0.039 | -55.348
-12 | -0.943 | 0.01627 | -0.04 | -57.992
-11.5 | -0.912 | 0.01478 | -0.041 | -61.679
-11 | -0.876 | 0.01378 | -0.042 | -63.536
-10.5 | -0.836 | 0.01346 | -0.043 | -62.118
-10 | -0.794 | 0.01216 | -0.044 | -65.261
-9.5 | -0.749 | 0.01136 | -0.045 | -65.931
-9 | -0.701 | 0.0108 | -0.047 | -64.924
-8.5 | -0.651 | 0.01015 | -0.048 | -64.15
-8 | -0.599 | 0.00965 | -0.049 | -62.098
-7.5 | -0.545 | 0.00987 | -0.05 | -55.269
-7 | -0.489 | 0.00872 | -0.051 | -56.045
-6.5 | -0.43 | 0.00847 | -0.052 | -50.803
-6 | -0.37 | 0.00824 | -0.053 | -44.968
-5.5 | -0.31 | 0.00846 | -0.054 | -36.624
-5 | -0.248 | 0.00832 | -0.055 | -29.842
-4.5 | -0.186 | 0.00838 | -0.056 | -22.218
-4 | -0.124 | 0.00722 | -0.057 | -17.117
-3.5 | -0.061 | 0.00605 | -0.058 | -10.037
-3 | 0.002 | 0.00542 | -0.06 | 0.459
-2.5 | 0.066 | 0.00564 | -0.061 | 11.72
-2 | 0.13 | 0.00551 | -0.062 | 23.506
-1.5 | 0.193 | 0.00566 | -0.063 | 34.11
-1 | 0.257 | 0.00553 | -0.064 | 46.453
-0.5 | 0.32 | 0.00557 | -0.065 | 57.488
0 | 0.387 | 0.00569 | -0.066 | 68.054
0.5 | 0.451 | 0.00578 | -0.067 | 77.973
1 | 0.515 | 0.00584 | -0.068 | 88.125
1.5 | 0.579 | 0.00591 | -0.069 | 98.002
2 | 0.643 | 0.00583 | -0.07 | 110.227
2.5 | 0.707 | 0.00589 | -0.071 | 120.094
3 | 0.771 | 0.00595 | -0.072 | 129.563
3.5 | 0.834 | 0.00597 | -0.073 | 139.829
4 | 0.898 | 0.00611 | -0.075 | 147.102
4.5 | 0.962 | 0.00621 | -0.076 | 154.838
5 | 1.026 | 0.00631 | -0.077 | 162.502
5.5 | 1.089 | 0.00669 | -0.078 | 162.715
6 | 1.143 | 0.00672 | -0.079 | 170.086
6.5 | 1.204 | 0.0069 | -0.08 | 174.393
7 | 1.245 | 0.00821 | -0.08 | 151.654
7.5 | 1.295 | 0.00893 | -0.08 | 144.937
8 | 1.343 | 0.01069 | -0.081 | 125.614
8.5 | 1.391 | 0.0122 | -0.081 | 114.015
9 | 1.435 | 0.01519 | -0.082 | 94.494
9.5 | 1.482 | 0.01665 | -0.082 | 89.032
10 | 1.528 | 0.01828 | -0.083 | 83.574
10.5 | 1.573 | 0.01963 | -0.084 | 80.111
11 | 1.614 | 0.0213 | -0.085 | 75.781
11.5 | 1.655 | 0.0227 | -0.085 | 72.889
12 | 1.693 | 0.02396 | -0.086 | 70.66
12.5 | 1.728 | 0.02511 | -0.087 | 68.817
13 | 1.761 | 0.02653 | -0.088 | 66.383
13.5 | 1.791 | 0.02821 | -0.088 | 63.504
14 | 1.819 | 0.02974 | -0.089 | 61.141
14.5 | 1.843 | 0.03141 | -0.09 | 58.654
15 | 1.863 | 0.03326 | -0.09 | 56.026
15.5 | 1.88 | 0.03511 | -0.091 | 53.542
16 | 1.891 | 0.03703 | -0.092 | 51.084
16.5 | 1.9 | 0.03924 | -0.092 | 48.411
17 | 1.904 | 0.04115 | -0.093 | 46.275
17.5 | 1.905 | 0.04376 | -0.094 | 43.541
18 | 1.903 | 0.04598 | -0.094 | 41.381
18.5 | 1.897 | 0.04871 | -0.095 | 38.944
19 | 1.888 | 0.0513 | -0.096 | 36.797
19.5 | 1.875 | 0.05441 | -0.096 | 34.468
20 | 1.86 | 0.05739 | -0.096 | 32.41

## 68. Re 4M Mach 0.10 (2)
BIGFOIL.COM POLAR EXPORT
GA 37-420
GA 37-420 |  |  |  | Cl Max: | 1.5433 | at alpha= | 20 | deg
XFOIL ncrit=9 |  |  |  | L/D Max: | 181.981 | at alpha= | 6.5 | deg
Re: | 4000000 |  |  | Cd Min: | 0.08235 | at alpha= | 20 | deg
Mach: | 0.1 |  |  | Cl=0 at alpha= | -3.015 | deg
|  |  |  | @ Cl=0.1, Cd= | 0.005764
|  |  |  | @ Cl=0.4, Cd= | 0.0051675
|  |  |  | @ Cl=0.6, Cd= | 0.005264
alpha (deg) | Cl | Cd | Cm | Cl/Cd
-20 | -1.247 | 0.0519 | -0.0903 | -24.027
-19.5 | -1.2446 | 0.04689 | -0.0917 | -26.543
-19 | -1.2357 | 0.04269 | -0.0927 | -28.9459
-18.5 | -1.2298 | 0.0384 | -0.0933 | -32.026
-17.5 | -1.2128 | 0.03102 | -0.0929 | -39.0974
-17 | -1.2005 | 0.02801 | -0.092 | -42.8597
-16.5 | -1.1845 | 0.02542 | -0.0908 | -46.5972
-16 | -1.1649 | 0.0232 | -0.0893 | -50.2112
-15.5 | -1.1434 | 0.02126 | -0.0875 | -53.7817
-15 | -1.119 | 0.01959 | -0.0855 | -57.121
-14.5 | -1.0929 | 0.01816 | -0.0833 | -60.1817
-14 | -1.0661 | 0.01685 | -0.0808 | -63.27
-13.5 | -1.0365 | 0.01581 | -0.0782 | -65.5598
-13 | -1.009 | 0.01477 | -0.075 | -68.3142
-12.5 | -0.9842 | 0.01382 | -0.071 | -71.2156
-12 | -0.9584 | 0.01316 | -0.0664 | -72.8267
-11.5 | -0.9191 | 0.01265 | -0.064 | -72.6561
-11 | -0.8737 | 0.01216 | -0.0625 | -71.8503
-10.5 | -0.8268 | 0.01165 | -0.0613 | -70.97
-9.5 | -0.7271 | 0.01075 | -0.0597 | -67.6372
-9 | -0.6741 | 0.0104 | -0.0594 | -64.8173
-8.5 | -0.6215 | 0.01001 | -0.0591 | -62.0879
-8 | -0.5669 | 0.00964 | -0.059 | -58.8071
-7.5 | -0.5112 | 0.00936 | -0.0592 | -54.6154
-7 | -0.4559 | 0.00904 | -0.0593 | -50.4314
-6.5 | -0.3993 | 0.00877 | -0.0596 | -45.5302
-6 | -0.3422 | 0.00849 | -0.06 | -40.3062
-5.5 | -0.2848 | 0.00825 | -0.0604 | -34.5212
-5 | -0.2274 | 0.00802 | -0.0609 | -28.3541
-4.5 | -0.1699 | 0.0077 | -0.0614 | -22.0649
-4 | -0.1124 | 0.00737 | -0.0619 | -15.251
-3.5 | -0.0551 | 0.00703 | -0.0625 | -7.8378
-3 | 0.0017 | 0.00665 | -0.063 | 0.25564
-2.5 | 0.0581 | 0.00607 | -0.0635 | 9.5717
-1.5 | 0.1731 | 0.00523 | -0.0649 | 33.0975
-1 | 0.2333 | 0.00523 | -0.0659 | 44.608
-0.5 | 0.294 | 0.0052 | -0.067 | 56.5385
0 | 0.3547 | 0.00516 | -0.0681 | 68.7403
0.5 | 0.4152 | 0.00517 | -0.0691 | 80.3095
1 | 0.4754 | 0.00522 | -0.0702 | 91.0728
2 | 0.5963 | 0.00526 | -0.0724 | 113.365
3 | 0.7156 | 0.00539 | -0.0743 | 132.7644
3.5 | 0.7758 | 0.00541 | -0.0754 | 143.4011
4 | 0.835 | 0.00547 | -0.0764 | 152.6508
4.5 | 0.8934 | 0.00557 | -0.0772 | 160.395
5 | 0.9524 | 0.00562 | -0.0781 | 169.4662
5.5 | 1.0098 | 0.00575 | -0.0788 | 175.6174
6 | 1.0668 | 0.00589 | -0.0794 | 181.1205
6.5 | 1.121 | 0.00616 | -0.0796 | 181.9805
7.5 | 1.199 | 0.00783 | -0.0749 | 153.129
8 | 1.2204 | 0.00891 | -0.0694 | 136.9697
8.5 | 1.2168 | 0.01006 | -0.0595 | 120.9543
9 | 1.2155 | 0.01176 | -0.0515 | 103.3588
9.5 | 1.2173 | 0.01382 | -0.0449 | 88.0825
10 | 1.2212 | 0.0161 | -0.0393 | 75.8509
10.5 | 1.2278 | 0.0184 | -0.0343 | 66.7283
11 | 1.2614 | 0.0211 | -0.0358 | 59.782
11.5 | 1.2878 | 0.02398 | -0.0359 | 53.7031
12 | 1.3091 | 0.0269 | -0.035 | 48.6654
12.5 | 1.3279 | 0.02999 | -0.0339 | 44.2781
13 | 1.3474 | 0.03303 | -0.0328 | 40.7932
13.5 | 1.3659 | 0.03609 | -0.0316 | 37.847
14 | 1.3836 | 0.03925 | -0.0305 | 35.251
14.5 | 1.4039 | 0.04214 | -0.0294 | 33.3151
15 | 1.4211 | 0.04538 | -0.0284 | 31.3156
15.5 | 1.4359 | 0.04881 | -0.0272 | 29.4182
16 | 1.4546 | 0.05182 | -0.0262 | 28.0702
16.5 | 1.4683 | 0.05532 | -0.0251 | 26.5419
17 | 1.4781 | 0.05901 | -0.0237 | 25.0483
17.5 | 1.4927 | 0.06213 | -0.0223 | 24.0254
18 | 1.5017 | 0.06586 | -0.021 | 22.8014
18.5 | 1.5096 | 0.06987 | -0.02 | 21.6058
19 | 1.5222 | 0.07365 | -0.0195 | 20.668
19.5 | 1.5328 | 0.07795 | -0.0195 | 19.6639
20 | 1.5433 | 0.08235 | -0.0198 | 18.7407

## 69. Re 4M Mach 0.25 (1)
BIGFOIL.COM POLAR EXPORT
GA 37-420
GA 37-420 |  |  |  | Cl Max: | 1.83 | at alpha= | 15.5 | deg
JavaFoil+Calcfoil stall+Eppler ext transition |  |  |  | L/D Max: | 170.748 | at alpha= | 6.5 | deg
Re: | 4000000 |  |  | Cd Min: | 0.00549 | at alpha= | -3 | deg
Mach: | 0.25 |  |  | Cl=0 at alpha= | -3.0231 | deg
|  |  |  | @ Cl=0.1, Cd= | 0.00571
|  |  |  | @ Cl=0.4, Cd= | 0.0055592
|  |  |  | @ Cl=0.6, Cd= | 0.0060094
alpha (deg) | Cl | Cd | Cm | Cl/Cd
-18.5 | -0.655 | 0.14791 | -0.017 | -4.428
-18 | -0.693 | 0.13909 | -0.018 | -4.983
-17.5 | -0.731 | 0.12553 | -0.02 | -5.825
-17 | -0.759 | 0.12204 | -0.02 | -6.223
-16.5 | -0.793 | 0.1075 | -0.022 | -7.373
-16 | -0.821 | 0.09551 | -0.024 | -8.592
-15.5 | -0.842 | 0.08765 | -0.025 | -9.603
-15 | -0.913 | 0.04715 | -0.032 | -19.356
-14.5 | -0.924 | 0.04287 | -0.033 | -21.55
-14 | -0.944 | 0.03227 | -0.035 | -29.254
-13.5 | -0.947 | 0.02738 | -0.036 | -34.592
-13 | -0.947 | 0.02257 | -0.038 | -41.957
-12.5 | -0.933 | 0.02077 | -0.039 | -44.928
-12 | -0.915 | 0.01894 | -0.04 | -48.319
-11.5 | -0.893 | 0.01691 | -0.042 | -52.817
-11 | -0.866 | 0.01528 | -0.043 | -56.656
-10.5 | -0.832 | 0.01469 | -0.044 | -56.659
-10 | -0.795 | 0.01311 | -0.045 | -60.604
-9.5 | -0.753 | 0.01215 | -0.046 | -61.995
-9 | -0.708 | 0.01139 | -0.048 | -62.177
-8.5 | -0.66 | 0.01069 | -0.049 | -61.714
-8 | -0.608 | 0.01012 | -0.05 | -60.124
-7.5 | -0.555 | 0.0103 | -0.051 | -53.856
-7 | -0.499 | 0.00936 | -0.052 | -53.287
-6.5 | -0.44 | 0.00863 | -0.054 | -51.032
-6 | -0.38 | 0.00833 | -0.055 | -45.536
-5.5 | -0.318 | 0.0087 | -0.056 | -36.502
-5 | -0.255 | 0.00844 | -0.057 | -30.165
-4.5 | -0.191 | 0.0086 | -0.058 | -22.203
-4 | -0.127 | 0.00789 | -0.059 | -16.074
-3.5 | -0.062 | 0.00599 | -0.06 | -10.408
-3 | 0.003 | 0.00549 | -0.061 | 0.465
-2.5 | 0.068 | 0.00571 | -0.062 | 11.875
-2 | 0.133 | 0.00571 | -0.063 | 23.308
-1.5 | 0.198 | 0.00577 | -0.064 | 34.389
-1 | 0.264 | 0.0056 | -0.066 | 47.062
-0.5 | 0.329 | 0.00555 | -0.067 | 59.332
0 | 0.398 | 0.00555 | -0.068 | 71.591
0.5 | 0.463 | 0.00585 | -0.069 | 79.256
1 | 0.529 | 0.00591 | -0.07 | 89.499
1.5 | 0.595 | 0.00602 | -0.071 | 98.759
2 | 0.661 | 0.00588 | -0.072 | 112.317
2.5 | 0.726 | 0.00599 | -0.073 | 121.322
3 | 0.792 | 0.00596 | -0.074 | 132.84
3.5 | 0.858 | 0.00616 | -0.075 | 139.146
4 | 0.923 | 0.00623 | -0.077 | 148.192
4.5 | 0.988 | 0.00634 | -0.078 | 156.026
5 | 1.054 | 0.00641 | -0.079 | 164.451
5.5 | 1.119 | 0.0069 | -0.08 | 162.089
6 | 1.173 | 0.00702 | -0.081 | 167.147
6.5 | 1.236 | 0.00724 | -0.082 | 170.748
7 | 1.269 | 0.00883 | -0.081 | 143.683
7.5 | 1.323 | 0.00957 | -0.082 | 138.297
8 | 1.371 | 0.01166 | -0.082 | 117.526
8.5 | 1.42 | 0.01335 | -0.083 | 106.324
9 | 1.464 | 0.01646 | -0.083 | 88.971
9.5 | 1.511 | 0.01808 | -0.084 | 83.591
10 | 1.556 | 0.01981 | -0.085 | 78.545
10.5 | 1.597 | 0.02209 | -0.086 | 72.308
11 | 1.638 | 0.02313 | -0.086 | 70.798
11.5 | 1.675 | 0.02469 | -0.087 | 67.848
12 | 1.709 | 0.02618 | -0.088 | 65.295
12.5 | 1.74 | 0.02749 | -0.089 | 63.286
13 | 1.766 | 0.02938 | -0.09 | 60.12
13.5 | 1.789 | 0.03121 | -0.09 | 57.305
14 | 1.807 | 0.0331 | -0.091 | 54.583
14.5 | 1.82 | 0.03498 | -0.092 | 52.026
15 | 1.829 | 0.03714 | -0.092 | 49.25
15.5 | 1.83 | 0.03944 | -0.093 | 46.398
16 | 1.825 | 0.04186 | -0.094 | 43.592
16.5 | 1.814 | 0.04451 | -0.094 | 40.747
17 | 1.797 | 0.04725 | -0.095 | 38.028
17.5 | 1.774 | 0.05003 | -0.096 | 35.458
18 | 1.745 | 0.05337 | -0.096 | 32.7
18.5 | 1.71 | 0.05696 | -0.097 | 30.024
19 | 1.67 | 0.06061 | -0.097 | 27.557
19.5 | 1.624 | 0.06506 | -0.097 | 24.966
20 | 1.574 | 0.06979 | -0.098 | 22.546

## 70. Re 4M Mach 0.25 (2)
BIGFOIL.COM POLAR EXPORT
GA 37-420
GA 37-420 |  |  |  | Cl Max: | 1.5141 | at alpha= | 20 | deg
XFOIL ncrit=9 |  |  |  | L/D Max: | 182.945 | at alpha= | 6.5 | deg
Re: | 4000000 |  |  | Cd Min: | 0.09611 | at alpha= | 20 | deg
Mach: | 0.25 |  |  | Cl=0 at alpha= | -3.0288 | deg
|  |  |  | @ Cl=0.1, Cd= | 0.0057993
|  |  |  | @ Cl=0.4, Cd= | 0.0052711
|  |  |  | @ Cl=0.6, Cd= | 0.0053684
alpha (deg) | Cl | Cd | Cm | Cl/Cd
-20 | -1.0166 | 0.09225 | -0.0772 | -11.0201
-19.5 | -1.0602 | 0.07858 | -0.0861 | -13.492
-19 | -1.084 | 0.06836 | -0.0921 | -15.8572
-18.5 | -1.1075 | 0.05906 | -0.0969 | -18.7521
-18 | -1.1167 | 0.05197 | -0.0998 | -21.4874
-17.5 | -1.1159 | 0.04637 | -0.1015 | -24.0651
-17 | -1.1172 | 0.0409 | -0.1026 | -27.3154
-16.5 | -1.1101 | 0.03649 | -0.1028 | -30.422
-16 | -1.108 | 0.03202 | -0.1024 | -34.6034
-15.5 | -1.1022 | 0.02823 | -0.1013 | -39.0436
-15 | -1.0875 | 0.02527 | -0.0996 | -43.0352
-14.5 | -1.0666 | 0.02288 | -0.0976 | -46.6171
-14 | -1.0452 | 0.02071 | -0.0952 | -50.4684
-13.5 | -1.0198 | 0.01891 | -0.0926 | -53.9291
-13 | -0.992 | 0.0174 | -0.0898 | -57.0115
-12.5 | -0.9634 | 0.01604 | -0.0866 | -60.0623
-12 | -0.9347 | 0.01485 | -0.083 | -62.9428
-11.5 | -0.9077 | 0.01378 | -0.0787 | -65.8708
-11 | -0.8811 | 0.013 | -0.0736 | -67.7769
-10.5 | -0.8423 | 0.01245 | -0.0702 | -67.6546
-10 | -0.7948 | 0.01191 | -0.0681 | -66.7338
-9.5 | -0.7463 | 0.01132 | -0.0663 | -65.9276
-9 | -0.6941 | 0.01086 | -0.0651 | -63.9134
-8.5 | -0.6393 | 0.01045 | -0.0643 | -61.177
-8 | -0.5843 | 0.01001 | -0.0636 | -58.3716
-7.5 | -0.5277 | 0.00965 | -0.0632 | -54.6839
-7 | -0.4695 | 0.00936 | -0.0631 | -50.1603
-6.5 | -0.4118 | 0.00898 | -0.063 | -45.8575
-6 | -0.3527 | 0.00871 | -0.0631 | -40.4937
-5.5 | -0.2937 | 0.00843 | -0.0633 | -34.8399
-5 | -0.2339 | 0.00817 | -0.0636 | -28.6291
-4.5 | -0.1739 | 0.00789 | -0.064 | -22.0406
-4 | -0.1148 | 0.00754 | -0.0644 | -15.2255
-3.5 | -0.0556 | 0.00723 | -0.0648 | -7.6902
-3 | 0.0034 | 0.00679 | -0.0653 | 0.50074
-2.5 | 0.0616 | 0.00622 | -0.0658 | 9.9035
-2 | 0.1191 | 0.00559 | -0.0663 | 21.3059
-1.5 | 0.1794 | 0.00533 | -0.067 | 33.6585
-1 | 0.2422 | 0.00529 | -0.0681 | 45.7845
-0.5 | 0.3051 | 0.00525 | -0.0691 | 58.1143
0 | 0.3677 | 0.00524 | -0.0702 | 70.1718
0.5 | 0.4301 | 0.0053 | -0.0712 | 81.1509
1 | 0.4927 | 0.00532 | -0.0723 | 92.6128
1.5 | 0.5557 | 0.00534 | -0.0735 | 104.0637
2 | 0.618 | 0.00538 | -0.0745 | 114.8699
2.5 | 0.6797 | 0.00546 | -0.0755 | 124.4872
3 | 0.7419 | 0.00551 | -0.0765 | 134.6461
3.5 | 0.8043 | 0.00554 | -0.0776 | 145.1805
4 | 0.8653 | 0.00563 | -0.0784 | 153.6945
4.5 | 0.9264 | 0.0057 | -0.0793 | 162.5263
5 | 0.9873 | 0.00577 | -0.08 | 171.1092
5.5 | 1.0471 | 0.0059 | -0.0806 | 177.4746
6 | 1.1059 | 0.00607 | -0.081 | 182.1911
6.5 | 1.1617 | 0.00635 | -0.0809 | 182.9449
7 | 1.2016 | 0.00721 | -0.0781 | 166.6574
7.5 | 1.2295 | 0.00822 | -0.0733 | 149.5742
8 | 1.2234 | 0.00946 | -0.0624 | 129.3235
9 | 1.2151 | 0.01356 | -0.0458 | 89.6091
9.5 | 1.2104 | 0.01636 | -0.039 | 73.9853
10 | 1.2113 | 0.01917 | -0.0335 | 63.1873
10.5 | 1.2117 | 0.02213 | -0.0282 | 54.7537
11 | 1.2607 | 0.02593 | -0.0341 | 48.6194
11.5 | 1.282 | 0.02921 | -0.0332 | 43.8891
12 | 1.2975 | 0.03269 | -0.0316 | 39.691
12.5 | 1.3152 | 0.03597 | -0.0301 | 36.5638
13 | 1.3303 | 0.03952 | -0.0285 | 33.6614
13.5 | 1.3468 | 0.04295 | -0.027 | 31.3574
14 | 1.3638 | 0.04637 | -0.0256 | 29.4113
14.5 | 1.3819 | 0.04967 | -0.0242 | 27.8216
15 | 1.3978 | 0.05313 | -0.0228 | 26.3091
15.5 | 1.4111 | 0.05681 | -0.0212 | 24.8389
16 | 1.4266 | 0.06013 | -0.0196 | 23.7253
16.5 | 1.4351 | 0.0641 | -0.0178 | 22.3885
17 | 1.4485 | 0.06786 | -0.0166 | 21.3454
17.5 | 1.4626 | 0.07167 | -0.0157 | 20.4074
18 | 1.4711 | 0.07635 | -0.0152 | 19.2678
18.5 | 1.4846 | 0.08078 | -0.0152 | 18.3783
19 | 1.4986 | 0.0852 | -0.0154 | 17.5892
19.5 | 1.5057 | 0.09064 | -0.0161 | 16.6119
20 | 1.5141 | 0.09611 | -0.0171 | 15.7538

## 71. Re 4M Mach 0.50 (1)
BIGFOIL.COM POLAR EXPORT
GA 37-420
GA 37-420 |  |  |  | Cl Max: | 1.625 | at alpha= | 10.5 | deg
JavaFoil+Calcfoil stall+Eppler ext transition |  |  |  | L/D Max: | 148.045 | at alpha= | 6 | deg
Re: | 4000000 |  |  | Cd Min: | 0.00577 | at alpha= | -2 | deg
Mach: | 0.5 |  |  | Cl=0 at alpha= | -3.0208 | deg
|  |  |  | @ Cl=0.1, Cd= | 0.0059781
|  |  |  | @ Cl=0.4, Cd= | 0.0061319
|  |  |  | @ Cl=0.6, Cd= | 0.00658
alpha (deg) | Cl | Cd | Cm | Cl/Cd
-20 | -0.987 | 0.16416 | -0.019 | -6.014
-19.5 | -0.956 | 0.16017 | -0.019 | -5.97
-19 | -0.928 | 0.15309 | -0.02 | -6.06
-18.5 | -0.899 | 0.15038 | -0.02 | -5.98
-18 | -0.871 | 0.14452 | -0.021 | -6.025
-17.5 | -0.844 | 0.1514 | -0.021 | -5.572
-17 | -0.817 | 0.14023 | -0.022 | -5.823
-16.5 | -0.787 | 0.13043 | -0.023 | -6.036
-16 | -0.758 | 0.12705 | -0.023 | -5.965
-15.5 | -0.727 | 0.1226 | -0.023 | -5.933
-15 | -0.697 | 0.11874 | -0.023 | -5.872
-14.5 | -0.668 | 0.11443 | -0.023 | -5.841
-14 | -0.639 | 0.10995 | -0.023 | -5.816
-13.5 | -0.611 | 0.10639 | -0.024 | -5.739
-13 | -0.583 | 0.10424 | -0.025 | -5.588
-12.5 | -0.553 | 0.09171 | -0.025 | -6.034
-12 | -0.522 | 0.08756 | -0.023 | -5.961
-11.5 | -0.493 | 0.08441 | -0.023 | -5.843
-11 | -0.464 | 0.08089 | -0.024 | -5.742
-10.5 | -0.436 | 0.07874 | -0.024 | -5.533
-10 | -0.407 | 0.07038 | -0.025 | -5.778
-9.5 | -0.384 | 0.05726 | -0.033 | -6.7
-9 | -0.535 | 0.01984 | -0.051 | -26.961
-8.5 | -0.616 | 0.01556 | -0.053 | -39.577
-8 | -0.607 | 0.01357 | -0.055 | -44.739
-7.5 | -0.574 | 0.01227 | -0.056 | -46.765
-7 | -0.527 | 0.01125 | -0.058 | -46.839
-6.5 | -0.472 | 0.01081 | -0.059 | -43.664
-6 | -0.412 | 0.0102 | -0.06 | -40.366
-5.5 | -0.348 | 0.00965 | -0.062 | -36.05
-5 | -0.281 | 0.00916 | -0.063 | -30.667
-4.5 | -0.212 | 0.0088 | -0.065 | -24.11
-4 | -0.141 | 0.00918 | -0.066 | -15.383
-3.5 | -0.069 | 0.00762 | -0.067 | -9.11
-3 | 0.003 | 0.00651 | -0.068 | 0.437
-2.5 | 0.076 | 0.00608 | -0.07 | 12.471
-2 | 0.149 | 0.00577 | -0.071 | 25.821
-1.5 | 0.222 | 0.00609 | -0.072 | 36.418
-1 | 0.295 | 0.00627 | -0.073 | 47.019
-0.5 | 0.368 | 0.00624 | -0.075 | 58.984
0 | 0.445 | 0.00598 | -0.076 | 74.332
0.5 | 0.518 | 0.00609 | -0.077 | 85.081
1 | 0.592 | 0.00658 | -0.078 | 89.881
1.5 | 0.665 | 0.00658 | -0.079 | 101.044
2 | 0.739 | 0.00639 | -0.081 | 115.644
2.5 | 0.812 | 0.00683 | -0.082 | 118.919
3 | 0.875 | 0.00707 | -0.082 | 123.748
3.5 | 0.945 | 0.00737 | -0.083 | 128.214
4 | 1.014 | 0.00759 | -0.084 | 133.62
4.5 | 1.083 | 0.0078 | -0.085 | 138.912
5 | 1.153 | 0.00793 | -0.086 | 145.357
5.5 | 1.222 | 0.0083 | -0.087 | 147.231
6 | 1.273 | 0.0086 | -0.088 | 148.045
6.5 | 1.328 | 0.01071 | -0.088 | 124.036
7 | 1.385 | 0.01179 | -0.089 | 117.52
7.5 | 1.434 | 0.01503 | -0.09 | 95.458
8 | 1.483 | 0.01805 | -0.09 | 82.185
8.5 | 1.528 | 0.02229 | -0.091 | 68.565
9 | 1.569 | 0.0249 | -0.092 | 63.02
9.5 | 1.6 | 0.02769 | -0.092 | 57.796
10 | 1.621 | 0.02991 | -0.093 | 54.213
10.5 | 1.625 | 0.03236 | -0.094 | 50.224
11 | 1.601 | 0.03539 | -0.095 | 45.248
11.5 | 1.521 | 0.03971 | -0.096 | 38.314
12 | 1.005 | 0.04457 | -0.096 | 22.555
12.5 | 1.033 | 0.0499 | -0.097 | 20.704
13 | 0.942 | 0.09618 | -0.067 | 9.789
13.5 | 1.088 | 0.05927 | -0.097 | 18.353
14 | 1.114 | 0.06647 | -0.098 | 16.764
14.5 | 1.024 | 0.11537 | -0.068 | 8.879
15 | 1.168 | 0.07379 | -0.098 | 15.834
15.5 | 1.201 | 0.07718 | -0.099 | 15.565

## 72. Re 4M Mach 0.50 (2)
BIGFOIL.COM POLAR EXPORT
GA 37-420
GA 37-420 |  |  |  | Cl Max: | 1.3783 | at alpha= | 18 | deg
XFOIL ncrit=9 |  |  |  | L/D Max: | 177.496 | at alpha= | 6 | deg
Re: | 4000000 |  |  | Cd Min: | 0.16098 | at alpha= | 20 | deg
Mach: | 0.5 |  |  | Cl=0 at alpha= | -3.0904 | deg
|  |  |  | @ Cl=0.1, Cd= | 0.0067143
|  |  |  | @ Cl=0.4, Cd= | 0.0056429
|  |  |  | @ Cl=0.6, Cd= | 0.0058456
alpha (deg) | Cl | Cd | Cm | Cl/Cd
-14.5 | -0.4242 | 0.10908 | -0.0801 | -3.8889
-14 | -0.455 | 0.09561 | -0.0892 | -4.7589
-13.5 | -0.4951 | 0.08152 | -0.0987 | -6.0734
-13 | -0.5181 | 0.06966 | -0.1067 | -7.4376
-12.5 | -0.5424 | 0.0587 | -0.1141 | -9.2402
-12 | -0.5683 | 0.04905 | -0.1196 | -11.5861
-11.5 | -0.5921 | 0.04086 | -0.1228 | -14.4909
-11 | -0.6174 | 0.03362 | -0.1239 | -18.3641
-10.5 | -0.6355 | 0.02772 | -0.1226 | -22.9257
-10 | -0.6488 | 0.02273 | -0.1192 | -28.5438
-9.5 | -0.6496 | 0.0189 | -0.1145 | -34.3704
-9 | -0.6402 | 0.01602 | -0.1088 | -39.9625
-8.5 | -0.6207 | 0.01395 | -0.1027 | -44.4946
-8 | -0.5938 | 0.01249 | -0.0963 | -47.542
-7.5 | -0.5636 | 0.01165 | -0.089 | -48.3777
-7 | -0.512 | 0.01095 | -0.0849 | -46.758
-6.5 | -0.4543 | 0.01031 | -0.0819 | -44.064
-6 | -0.3904 | 0.00982 | -0.0799 | -39.7556
-5.5 | -0.326 | 0.00934 | -0.0783 | -34.9036
-5 | -0.2589 | 0.00901 | -0.0773 | -28.7347
-4.5 | -0.191 | 0.00864 | -0.0767 | -22.1065
-4 | -0.1222 | 0.00833 | -0.0764 | -14.6699
-3.5 | -0.0548 | 0.00795 | -0.0761 | -6.8931
-3 | 0.0121 | 0.00757 | -0.076 | 1.5984
-2.5 | 0.0782 | 0.00698 | -0.0761 | 11.2034
-2 | 0.1422 | 0.0062 | -0.076 | 22.9355
-1.5 | 0.2083 | 0.00565 | -0.0763 | 36.8673
-1 | 0.2803 | 0.00565 | -0.0773 | 49.6106
-0.5 | 0.3531 | 0.00563 | -0.0784 | 62.7176
0 | 0.4257 | 0.00565 | -0.0795 | 75.3451
0.5 | 0.4977 | 0.00571 | -0.0806 | 87.1629
1 | 0.5692 | 0.00582 | -0.0815 | 97.8007
1.5 | 0.6413 | 0.00588 | -0.0826 | 109.0646
2 | 0.7136 | 0.00592 | -0.0836 | 120.5405
2.5 | 0.7856 | 0.00602 | -0.0845 | 130.4983
3 | 0.8562 | 0.00613 | -0.0851 | 139.6737
3.5 | 0.9251 | 0.0063 | -0.0854 | 146.8413
4 | 0.9967 | 0.00638 | -0.0859 | 156.2226
4.5 | 1.0678 | 0.00648 | -0.0862 | 164.784
5.5 | 1.2023 | 0.00682 | -0.0851 | 176.2903
6 | 1.262 | 0.00711 | -0.0831 | 177.4965
6.5 | 1.3103 | 0.00742 | -0.0788 | 176.5903
7 | 1.3153 | 0.0087 | -0.0685 | 151.1839
7.5 | 1.2893 | 0.01162 | -0.056 | 110.9552
8 | 1.251 | 0.01582 | -0.0443 | 79.0771
8.5 | 1.2182 | 0.02043 | -0.0348 | 59.628
9 | 1.1964 | 0.0251 | -0.0275 | 47.6653
9.5 | 1.1791 | 0.02997 | -0.0215 | 39.3427
10 | 1.1663 | 0.03496 | -0.0166 | 33.361
10.5 | 1.16 | 0.03978 | -0.0126 | 29.1604
11 | 1.1769 | 0.04494 | -0.0131 | 26.1883
12.5 | 1.2335 | 0.05978 | -0.0127 | 20.634
13 | 1.2481 | 0.06414 | -0.0107 | 19.459
13.5 | 1.2654 | 0.06852 | -0.009 | 18.4676
14 | 1.2833 | 0.07305 | -0.0076 | 17.5674
14.5 | 1.3007 | 0.07791 | -0.0067 | 16.6949
15 | 1.318 | 0.08301 | -0.0062 | 15.8776
15.5 | 1.3355 | 0.08831 | -0.0059 | 15.1229
16 | 1.3496 | 0.09424 | -0.0062 | 14.3209
16.5 | 1.3623 | 0.1005 | -0.0069 | 13.5552
17 | 1.3717 | 0.10736 | -0.0083 | 12.7766
17.5 | 1.3761 | 0.11501 | -0.0103 | 11.965
18 | 1.3783 | 0.12312 | -0.0131 | 11.1948
18.5 | 1.377 | 0.13186 | -0.0166 | 10.4429
19 | 1.3742 | 0.14094 | -0.0207 | 9.7502
19.5 | 1.3662 | 0.15086 | -0.0259 | 9.0561
20 | 1.3582 | 0.16098 | -0.0316 | 8.4371

## 73. Re 5M Mach 0.00 (1)
BIGFOIL.COM POLAR EXPORT
GA 37-420
GA 37-420 |  |  |  | Cl Max: | 1.924 | at alpha= | 18 | deg
JavaFoil+Calcfoil stall+Eppler ext transition |  |  |  | L/D Max: | 168.7 | at alpha= | 5 | deg
Re: | 5000000 |  |  | Cd Min: | 0.00533 | at alpha= | -2 | deg
Mach: | 0 |  |  | Cl=0 at alpha= | -3.0161 | deg
|  |  |  | @ Cl=0.1, Cd= | 0.005376
|  |  |  | @ Cl=0.4, Cd= | 0.0055041
|  |  |  | @ Cl=0.6, Cd= | 0.00563
alpha (deg) | Cl | Cd | Cm | Cl/Cd
-20 | -0.972 | 0.11571 | -0.02 | -8.4
-19.5 | -0.991 | 0.10254 | -0.021 | -9.664
-19 | -1.013 | 0.0867 | -0.023 | -11.689
-18.5 | -1.041 | 0.06844 | -0.025 | -15.209
-18 | -1.057 | 0.05816 | -0.026 | -18.166
-17.5 | -1.066 | 0.05149 | -0.027 | -20.714
-17 | -1.075 | 0.04484 | -0.028 | -23.972
-16.5 | -1.076 | 0.0406 | -0.029 | -26.511
-16 | -1.079 | 0.03527 | -0.031 | -30.593
-15.5 | -1.082 | 0.02978 | -0.032 | -36.32
-15 | -1.074 | 0.02667 | -0.033 | -40.287
-14.5 | -1.064 | 0.02385 | -0.034 | -44.632
-14 | -1.05 | 0.02131 | -0.035 | -49.256
-13.5 | -1.031 | 0.01897 | -0.037 | -54.35
-13 | -1.007 | 0.01751 | -0.038 | -57.526
-12.5 | -0.979 | 0.01626 | -0.039 | -60.221
-12 | -0.949 | 0.0149 | -0.04 | -63.692
-11.5 | -0.915 | 0.01425 | -0.041 | -64.227
-11 | -0.878 | 0.01336 | -0.042 | -65.735
-10.5 | -0.838 | 0.01218 | -0.043 | -68.761
-10 | -0.795 | 0.01141 | -0.044 | -69.662
-9.5 | -0.749 | 0.01072 | -0.045 | -69.888
-9 | -0.701 | 0.01014 | -0.046 | -69.164
-8.5 | -0.651 | 0.00964 | -0.048 | -67.517
-8 | -0.599 | 0.00919 | -0.049 | -65.177
-7.5 | -0.544 | 0.00873 | -0.05 | -62.297
-7 | -0.487 | 0.00845 | -0.051 | -57.6
-6.5 | -0.428 | 0.00818 | -0.052 | -52.355
-6 | -0.369 | 0.00791 | -0.053 | -46.615
-5.5 | -0.308 | 0.00811 | -0.054 | -38.027
-5 | -0.247 | 0.00796 | -0.055 | -31.038
-4.5 | -0.185 | 0.00772 | -0.056 | -23.992
-4 | -0.123 | 0.00745 | -0.057 | -16.511
-3.5 | -0.06 | 0.00611 | -0.058 | -9.887
-3 | 0.002 | 0.00564 | -0.059 | 0.438
-2.5 | 0.066 | 0.00543 | -0.06 | 12.098
-2 | 0.129 | 0.00533 | -0.061 | 24.187
-1.5 | 0.192 | 0.00548 | -0.062 | 35.094
-1 | 0.255 | 0.00534 | -0.064 | 47.808
-0.5 | 0.319 | 0.00538 | -0.065 | 59.218
0 | 0.385 | 0.00549 | -0.066 | 70.113
0.5 | 0.449 | 0.00555 | -0.067 | 80.921
1 | 0.512 | 0.0056 | -0.068 | 91.527
1.5 | 0.576 | 0.00566 | -0.069 | 101.794
2 | 0.64 | 0.00558 | -0.07 | 114.585
2.5 | 0.703 | 0.00563 | -0.071 | 124.833
3 | 0.767 | 0.00573 | -0.072 | 133.743
3.5 | 0.83 | 0.00579 | -0.073 | 143.427
4 | 0.894 | 0.00588 | -0.074 | 151.964
4.5 | 0.957 | 0.00594 | -0.075 | 161.076
5 | 1.02 | 0.00605 | -0.076 | 168.7
5.5 | 1.084 | 0.00644 | -0.077 | 168.395
6 | 1.137 | 0.00681 | -0.078 | 166.943
6.5 | 1.198 | 0.00771 | -0.079 | 155.283
7 | 1.239 | 0.00838 | -0.079 | 147.887
7.5 | 1.285 | 0.00996 | -0.079 | 129.049
8 | 1.335 | 0.01138 | -0.08 | 117.338
8.5 | 1.385 | 0.01255 | -0.081 | 110.339
9 | 1.431 | 0.01479 | -0.081 | 96.774
9.5 | 1.479 | 0.01604 | -0.082 | 92.229
10 | 1.525 | 0.01745 | -0.083 | 87.401
10.5 | 1.569 | 0.01913 | -0.084 | 82.003
11 | 1.612 | 0.02039 | -0.084 | 79.055
11.5 | 1.653 | 0.02128 | -0.085 | 77.687
12 | 1.691 | 0.02249 | -0.086 | 75.195
12.5 | 1.728 | 0.02374 | -0.087 | 72.764
13 | 1.762 | 0.02526 | -0.087 | 69.749
13.5 | 1.793 | 0.02664 | -0.088 | 67.288
14 | 1.821 | 0.02811 | -0.089 | 64.784
14.5 | 1.847 | 0.02964 | -0.09 | 62.296
15 | 1.869 | 0.03132 | -0.09 | 59.679
15.5 | 1.887 | 0.03311 | -0.091 | 56.993
16 | 1.901 | 0.03485 | -0.092 | 54.563
16.5 | 1.912 | 0.03677 | -0.092 | 52.002
17 | 1.919 | 0.03887 | -0.093 | 49.374
17.5 | 1.923 | 0.04094 | -0.094 | 46.979
18 | 1.924 | 0.04333 | -0.094 | 44.396
18.5 | 1.922 | 0.04564 | -0.095 | 42.104
19 | 1.916 | 0.04798 | -0.095 | 39.943
19.5 | 1.907 | 0.05072 | -0.096 | 37.604
20 | 1.896 | 0.05347 | -0.097 | 35.465

## 74. Re 5M Mach 0.00 (2)
BIGFOIL.COM POLAR EXPORT
GA 37-420
GA 37-420 |  |  |  | Cl Max: | 1.5724 | at alpha= | 20 | deg
XFOIL ncrit=9 |  |  |  | L/D Max: | 185.236 | at alpha= | 6 | deg
Re: | 5000000 |  |  | Cd Min: | 0.07764 | at alpha= | 20 | deg
Mach: | 0 |  |  | Cl=0 at alpha= | -3.0235 | deg
|  |  |  | @ Cl=0.1, Cd= | 0.0056521
|  |  |  | @ Cl=0.4, Cd= | 0.0049477
|  |  |  | @ Cl=0.6, Cd= | 0.0050361
alpha (deg) | Cl | Cd | Cm | Cl/Cd
-20 | -1.3186 | 0.04284 | -0.0906 | -30.7796
-19.5 | -1.3107 | 0.03885 | -0.0912 | -33.7375
-19 | -1.2978 | 0.03547 | -0.0914 | -36.5887
-18 | -1.2684 | 0.0295 | -0.0908 | -42.9966
-17.5 | -1.2496 | 0.02708 | -0.09 | -46.1448
-17 | -1.232 | 0.02472 | -0.0888 | -49.8382
-16.5 | -1.2129 | 0.02256 | -0.0872 | -53.7633
-16 | -1.1951 | 0.02051 | -0.0852 | -58.2691
-15.5 | -1.1732 | 0.0188 | -0.083 | -62.4043
-14.5 | -1.1214 | 0.0162 | -0.0782 | -69.2222
-14 | -1.0938 | 0.01516 | -0.0754 | -72.1504
-13.5 | -1.0644 | 0.01429 | -0.0725 | -74.4857
-13 | -1.0354 | 0.01355 | -0.069 | -76.4133
-12.5 | -1.0093 | 0.01296 | -0.0646 | -77.8781
-12 | -0.9727 | 0.01235 | -0.0619 | -78.7611
-11.5 | -0.9284 | 0.01183 | -0.0604 | -78.4784
-11 | -0.881 | 0.01139 | -0.0594 | -77.3486
-10.5 | -0.8312 | 0.011 | -0.0588 | -75.5636
-10 | -0.7813 | 0.01053 | -0.0581 | -74.1975
-9.5 | -0.7297 | 0.01015 | -0.0578 | -71.8916
-9 | -0.6763 | 0.00983 | -0.0576 | -68.7996
-8.5 | -0.6218 | 0.00951 | -0.0577 | -65.3838
-8 | -0.5677 | 0.00916 | -0.0577 | -61.976
-7.5 | -0.5122 | 0.0089 | -0.0579 | -57.5506
-7 | -0.4557 | 0.00863 | -0.0583 | -52.8042
-6.5 | -0.3993 | 0.00834 | -0.0587 | -47.8777
-6 | -0.3421 | 0.00813 | -0.0592 | -42.0787
-5.5 | -0.2851 | 0.0079 | -0.0597 | -36.0886
-5 | -0.2272 | 0.00765 | -0.0603 | -29.6993
-4.5 | -0.1695 | 0.00739 | -0.0609 | -22.9364
-4 | -0.1122 | 0.00711 | -0.0614 | -15.7806
-3.5 | -0.0547 | 0.00683 | -0.0621 | -8.0088
-3 | 0.0027 | 0.00644 | -0.0627 | 0.41925
-2.5 | 0.06 | 0.00603 | -0.0634 | 9.9502
-2 | 0.1161 | 0.0055 | -0.064 | 21.1091
-1.5 | 0.1729 | 0.00507 | -0.0647 | 34.1026
-1 | 0.2329 | 0.00495 | -0.0657 | 47.0505
-0.5 | 0.2934 | 0.00492 | -0.0668 | 59.6341
0 | 0.3537 | 0.00494 | -0.0679 | 71.5992
0.5 | 0.4135 | 0.00495 | -0.0689 | 83.5354
1 | 0.474 | 0.00496 | -0.0701 | 95.5645
1.5 | 0.5343 | 0.00497 | -0.0712 | 107.505
2.5 | 0.6536 | 0.00509 | -0.0733 | 128.4086
3.5 | 0.7729 | 0.00517 | -0.0754 | 149.4971
4 | 0.8318 | 0.00524 | -0.0764 | 158.7405
4.5 | 0.8908 | 0.00529 | -0.0774 | 168.3932
5 | 0.9484 | 0.00541 | -0.0782 | 175.305
5.5 | 1.0063 | 0.0055 | -0.079 | 182.9636
6 | 1.0614 | 0.00573 | -0.0795 | 185.2356
6.5 | 1.1082 | 0.00638 | -0.0785 | 173.6991
7.5 | 1.1813 | 0.00816 | -0.0732 | 144.7672
8 | 1.2044 | 0.00907 | -0.068 | 132.7894
8.5 | 1.2044 | 0.01013 | -0.0588 | 118.8944
9 | 1.2097 | 0.0116 | -0.0518 | 104.2845
9.5 | 1.2141 | 0.0135 | -0.0455 | 89.9333
10 | 1.2234 | 0.01549 | -0.0405 | 78.98
10.5 | 1.2352 | 0.01755 | -0.0362 | 70.3818
11 | 1.2468 | 0.01966 | -0.0321 | 63.4181
11.5 | 1.3017 | 0.02226 | -0.0377 | 58.4771
12 | 1.3345 | 0.02509 | -0.039 | 53.1885
12.5 | 1.3561 | 0.02781 | -0.0379 | 48.763
13 | 1.3768 | 0.03061 | -0.0367 | 44.9788
13.5 | 1.3963 | 0.03353 | -0.0356 | 41.6433
14 | 1.4162 | 0.03642 | -0.0345 | 38.8852
14.5 | 1.4381 | 0.03916 | -0.0336 | 36.7237
15 | 1.4558 | 0.04226 | -0.0325 | 34.4487
15.5 | 1.4735 | 0.04543 | -0.0316 | 32.4345
16 | 1.4912 | 0.04858 | -0.0307 | 30.6958
16.5 | 1.5067 | 0.0519 | -0.0297 | 29.0308
17 | 1.5225 | 0.05527 | -0.0289 | 27.5466
17.5 | 1.5379 | 0.05854 | -0.028 | 26.2709
18 | 1.5473 | 0.06239 | -0.027 | 24.8004
18.5 | 1.5588 | 0.06604 | -0.0261 | 23.6039
19 | 1.5697 | 0.06941 | -0.0248 | 22.6149
19.5 | 1.5689 | 0.07339 | -0.0225 | 21.3776
20 | 1.5724 | 0.07764 | -0.0213 | 20.2524

## 75. Re 5M Mach 0.10 (1)
BIGFOIL.COM POLAR EXPORT
GA 37-420
GA 37-420 |  |  |  | Cl Max: | 1.908 | at alpha= | 17.5 | deg
JavaFoil+Calcfoil stall+Eppler ext transition |  |  |  | L/D Max: | 169.881 | at alpha= | 5.5 | deg
Re: | 5000000 |  |  | Cd Min: | 0.00531 | at alpha= | -1 | deg
Mach: | 0.1 |  |  | Cl=0 at alpha= | -3.0159 | deg
|  |  |  | @ Cl=0.1, Cd= | 0.0053869
|  |  |  | @ Cl=0.4, Cd= | 0.0055122
|  |  |  | @ Cl=0.6, Cd= | 0.0056438
alpha (deg) | Cl | Cd | Cm | Cl/Cd
-20 | -0.921 | 0.12576 | -0.019 | -7.327
-19.5 | -0.939 | 0.11565 | -0.02 | -8.117
-19 | -0.955 | 0.1064 | -0.021 | -8.975
-18.5 | -0.983 | 0.0862 | -0.023 | -11.409
-18 | -1.018 | 0.06406 | -0.026 | -15.896
-17.5 | -1.033 | 0.0561 | -0.027 | -18.405
-17 | -1.044 | 0.04876 | -0.028 | -21.407
-16.5 | -1.049 | 0.04423 | -0.029 | -23.712
-16 | -1.056 | 0.038 | -0.03 | -27.781
-15.5 | -1.063 | 0.03142 | -0.032 | -33.82
-15 | -1.059 | 0.02802 | -0.033 | -37.781
-14.5 | -1.052 | 0.02488 | -0.034 | -42.271
-14 | -1.039 | 0.02233 | -0.035 | -46.533
-13.5 | -1.024 | 0.01952 | -0.037 | -52.455
-13 | -1.001 | 0.01792 | -0.038 | -55.883
-12.5 | -0.975 | 0.01663 | -0.039 | -58.636
-12 | -0.946 | 0.01541 | -0.04 | -61.358
-11.5 | -0.914 | 0.01452 | -0.041 | -62.949
-11 | -0.878 | 0.01358 | -0.042 | -64.621
-10.5 | -0.838 | 0.01234 | -0.043 | -67.909
-10 | -0.795 | 0.01159 | -0.044 | -68.638
-9.5 | -0.75 | 0.01086 | -0.045 | -69.107
-9 | -0.703 | 0.01027 | -0.047 | -68.388
-8.5 | -0.653 | 0.00972 | -0.048 | -67.17
-8 | -0.601 | 0.00925 | -0.049 | -64.913
-7.5 | -0.546 | 0.00875 | -0.05 | -62.391
-7 | -0.489 | 0.00845 | -0.051 | -57.854
-6.5 | -0.43 | 0.00817 | -0.052 | -52.662
-6 | -0.37 | 0.00799 | -0.053 | -46.384
-5.5 | -0.31 | 0.00818 | -0.054 | -37.873
-5 | -0.248 | 0.00794 | -0.055 | -31.251
-4.5 | -0.186 | 0.00809 | -0.056 | -23.008
-4 | -0.124 | 0.00753 | -0.057 | -16.407
-3.5 | -0.061 | 0.00655 | -0.058 | -9.262
-3 | 0.002 | 0.00563 | -0.06 | 0.441
-2.5 | 0.066 | 0.00544 | -0.061 | 12.143
-2 | 0.13 | 0.00534 | -0.062 | 24.264
-1.5 | 0.193 | 0.00555 | -0.063 | 34.798
-1 | 0.257 | 0.00531 | -0.064 | 48.37
-0.5 | 0.32 | 0.00535 | -0.065 | 59.899
0 | 0.387 | 0.0055 | -0.066 | 70.314
0.5 | 0.451 | 0.00556 | -0.067 | 81.142
1 | 0.515 | 0.00561 | -0.068 | 91.769
1.5 | 0.579 | 0.00567 | -0.069 | 102.056
2 | 0.643 | 0.00559 | -0.07 | 114.925
2.5 | 0.707 | 0.00565 | -0.071 | 125.049
3 | 0.771 | 0.00574 | -0.072 | 134.196
3.5 | 0.834 | 0.00576 | -0.073 | 144.78
4 | 0.898 | 0.0059 | -0.075 | 152.269
4.5 | 0.962 | 0.00596 | -0.076 | 161.388
5 | 1.026 | 0.00607 | -0.077 | 169.089
5.5 | 1.089 | 0.00641 | -0.078 | 169.881
6 | 1.143 | 0.0069 | -0.079 | 165.507
6.5 | 1.204 | 0.0078 | -0.08 | 154.271
7 | 1.243 | 0.00851 | -0.08 | 146.141
7.5 | 1.29 | 0.01012 | -0.08 | 127.419
8 | 1.34 | 0.01155 | -0.08 | 116.063
8.5 | 1.39 | 0.01276 | -0.081 | 108.956
9 | 1.436 | 0.01506 | -0.082 | 95.392
9.5 | 1.484 | 0.01629 | -0.082 | 91.105
10 | 1.53 | 0.01769 | -0.083 | 86.486
10.5 | 1.574 | 0.0194 | -0.084 | 81.116
11 | 1.617 | 0.0207 | -0.085 | 78.099
11.5 | 1.657 | 0.02163 | -0.085 | 76.625
12 | 1.695 | 0.02285 | -0.086 | 74.191
12.5 | 1.731 | 0.02414 | -0.087 | 71.697
13 | 1.764 | 0.02573 | -0.088 | 68.563
13.5 | 1.794 | 0.02711 | -0.088 | 66.164
14 | 1.821 | 0.02868 | -0.089 | 63.486
14.5 | 1.845 | 0.0303 | -0.09 | 60.907
15 | 1.866 | 0.032 | -0.091 | 58.32
15.5 | 1.882 | 0.03378 | -0.091 | 55.731
16 | 1.894 | 0.03553 | -0.092 | 53.316
16.5 | 1.903 | 0.03752 | -0.093 | 50.71
17 | 1.907 | 0.03972 | -0.093 | 48.015
17.5 | 1.908 | 0.04189 | -0.094 | 45.553
18 | 1.906 | 0.04437 | -0.095 | 42.948
18.5 | 1.9 | 0.04669 | -0.095 | 40.699
19 | 1.891 | 0.04941 | -0.096 | 38.263
19.5 | 1.878 | 0.0522 | -0.096 | 35.989
20 | 1.863 | 0.05502 | -0.097 | 33.865

## 76. Re 5M Mach 0.10 (2)
BIGFOIL.COM POLAR EXPORT
GA 37-420
GA 37-420 |  |  |  | Cl Max: | 1.5685 | at alpha= | 20 | deg
XFOIL ncrit=9 |  |  |  | L/D Max: | 185.538 | at alpha= | 6 | deg
Re: | 5000000 |  |  | Cd Min: | 0.07972 | at alpha= | 20 | deg
Mach: | 0.1 |  |  | Cl=0 at alpha= | -3.0259 | deg
|  |  |  | @ Cl=0.1, Cd= | 0.0056795
|  |  |  | @ Cl=0.4, Cd= | 0.0049673
|  |  |  | @ Cl=0.6, Cd= | 0.0050468
alpha (deg) | Cl | Cd | Cm | Cl/Cd
-20 | -1.3025 | 0.04624 | -0.0921 | -28.1683
-19.5 | -1.2968 | 0.0418 | -0.0931 | -31.0239
-19 | -1.2866 | 0.03796 | -0.0935 | -33.8936
-18.5 | -1.2763 | 0.03434 | -0.0935 | -37.1666
-18 | -1.2609 | 0.03129 | -0.0933 | -40.2972
-17.5 | -1.2432 | 0.02863 | -0.0926 | -43.423
-17 | -1.2271 | 0.02602 | -0.0914 | -47.1599
-16.5 | -1.2057 | 0.02388 | -0.0902 | -50.4899
-16 | -1.1879 | 0.02168 | -0.0883 | -54.7924
-15.5 | -1.1684 | 0.01971 | -0.0861 | -59.2796
-15 | -1.1456 | 0.0181 | -0.0836 | -63.2928
-14.5 | -1.1188 | 0.01679 | -0.0812 | -66.6349
-14 | -1.0916 | 0.01563 | -0.0784 | -69.8401
-13.5 | -1.0626 | 0.01466 | -0.0754 | -72.4829
-13 | -1.0329 | 0.01384 | -0.0722 | -74.6315
-12.5 | -1.0056 | 0.01313 | -0.068 | -76.588
-12 | -0.9748 | 0.01256 | -0.0641 | -77.6115
-11.5 | -0.9321 | 0.01199 | -0.0622 | -77.7398
-11 | -0.8854 | 0.01151 | -0.0609 | -76.9244
-10.5 | -0.8358 | 0.0111 | -0.0601 | -75.2973
-10 | -0.7853 | 0.01066 | -0.0594 | -73.6679
-9.5 | -0.7339 | 0.01024 | -0.0588 | -71.6699
-9 | -0.6805 | 0.00989 | -0.0586 | -68.8069
-8.5 | -0.6256 | 0.00958 | -0.0585 | -65.3027
-8 | -0.5711 | 0.00922 | -0.0585 | -61.9414
-7.5 | -0.5154 | 0.00894 | -0.0586 | -57.651
-7 | -0.4583 | 0.00868 | -0.059 | -52.7995
-6.5 | -0.4018 | 0.00838 | -0.0592 | -47.9475
-6 | -0.3442 | 0.00816 | -0.0597 | -42.1814
-5.5 | -0.2867 | 0.00792 | -0.0602 | -36.1995
-5 | -0.2284 | 0.00768 | -0.0607 | -29.7396
-4.5 | -0.1703 | 0.00743 | -0.0613 | -22.9206
-4 | -0.1128 | 0.00713 | -0.0619 | -15.8205
-3.5 | -0.0548 | 0.00685 | -0.0625 | -8
-3 | 0.003 | 0.00647 | -0.0632 | 0.46368
-2.5 | 0.0605 | 0.00605 | -0.0638 | 10
-2 | 0.117 | 0.00552 | -0.0644 | 21.1957
-1.5 | 0.1741 | 0.00507 | -0.0651 | 34.3393
-1 | 0.2346 | 0.00496 | -0.0661 | 47.2984
-0.5 | 0.2954 | 0.00493 | -0.0672 | 59.9189
0 | 0.3561 | 0.00496 | -0.0683 | 71.7944
0.5 | 0.4162 | 0.00497 | -0.0693 | 83.7425
1 | 0.4773 | 0.00497 | -0.0705 | 96.0362
1.5 | 0.5379 | 0.00499 | -0.0716 | 107.7956
2.5 | 0.6581 | 0.0051 | -0.0737 | 129.0392
3 | 0.7187 | 0.00513 | -0.0749 | 140.0975
3.5 | 0.7781 | 0.00519 | -0.0758 | 149.9229
4 | 0.8374 | 0.00526 | -0.0768 | 159.2015
4.5 | 0.8969 | 0.00531 | -0.0778 | 168.9077
5 | 0.9549 | 0.00543 | -0.0786 | 175.8564
5.5 | 1.0132 | 0.00552 | -0.0794 | 183.5507
6 | 1.0687 | 0.00576 | -0.0798 | 185.5382
6.5 | 1.1154 | 0.00641 | -0.0788 | 174.0094
7 | 1.1563 | 0.00722 | -0.0767 | 160.1524
7.5 | 1.1868 | 0.00823 | -0.0729 | 144.2041
8 | 1.2048 | 0.00912 | -0.0666 | 132.1053
8.5 | 1.2048 | 0.0103 | -0.0576 | 116.9709
9 | 1.2088 | 0.01191 | -0.0505 | 101.4945
9.5 | 1.2129 | 0.01392 | -0.0443 | 87.1336
10 | 1.2222 | 0.01598 | -0.0394 | 76.4831
10.5 | 1.2326 | 0.01818 | -0.035 | 67.7998
11 | 1.2442 | 0.02031 | -0.0309 | 61.2605
11.5 | 1.3029 | 0.0231 | -0.0375 | 56.4026
12.5 | 1.3541 | 0.0289 | -0.0372 | 46.8547
13 | 1.375 | 0.03172 | -0.036 | 43.348
13.5 | 1.3949 | 0.03463 | -0.0348 | 40.2801
14 | 1.4136 | 0.03768 | -0.0336 | 37.5159
14.5 | 1.4336 | 0.04068 | -0.0326 | 35.2409
15 | 1.4508 | 0.04387 | -0.0315 | 33.0704
15.5 | 1.4714 | 0.04679 | -0.0306 | 31.4469
16 | 1.4861 | 0.05027 | -0.0295 | 29.5624
16.5 | 1.5015 | 0.05368 | -0.0286 | 27.9713
17 | 1.5195 | 0.05683 | -0.0277 | 26.7376
17.5 | 1.53 | 0.06064 | -0.0267 | 25.2309
18 | 1.5421 | 0.06424 | -0.0256 | 24.0053
18.5 | 1.5537 | 0.06783 | -0.0246 | 22.9058
19 | 1.5571 | 0.07164 | -0.0225 | 21.7351
19.5 | 1.5618 | 0.07536 | -0.0207 | 20.7245
20 | 1.5685 | 0.07972 | -0.0202 | 19.6751

## 77. Re 5M Mach 0.25 (1)
BIGFOIL.COM POLAR EXPORT
GA 37-420
GA 37-420 |  |  |  | Cl Max: | 1.833 | at alpha= | 15.5 | deg
JavaFoil+Calcfoil stall+Eppler ext transition |  |  |  | L/D Max: | 170.458 | at alpha= | 5 | deg
Re: | 5000000 |  |  | Cd Min: | 0.00531 | at alpha= | -0.5 | deg
Mach: | 0.25 |  |  | Cl=0 at alpha= | -3.0231 | deg
|  |  |  | @ Cl=0.1, Cd= | 0.0055497
|  |  |  | @ Cl=0.4, Cd= | 0.0053298
|  |  |  | @ Cl=0.6, Cd= | 0.005757
alpha (deg) | Cl | Cd | Cm | Cl/Cd
-18.5 | -0.657 | 0.14298 | -0.018 | -4.593
-18 | -0.695 | 0.13562 | -0.018 | -5.122
-17.5 | -0.734 | 0.12142 | -0.02 | -6.044
-17 | -0.762 | 0.11769 | -0.02 | -6.476
-16.5 | -0.798 | 0.10108 | -0.023 | -7.895
-16 | -0.833 | 0.08455 | -0.026 | -9.855
-15.5 | -0.861 | 0.07253 | -0.028 | -11.875
-15 | -0.922 | 0.04237 | -0.032 | -21.755
-14.5 | -0.934 | 0.03777 | -0.033 | -24.727
-14 | -0.951 | 0.02939 | -0.035 | -32.342
-13.5 | -0.952 | 0.02527 | -0.037 | -37.688
-13 | -0.951 | 0.02114 | -0.038 | -44.968
-12.5 | -0.937 | 0.01951 | -0.039 | -48.015
-12 | -0.918 | 0.01838 | -0.041 | -49.944
-11.5 | -0.895 | 0.01653 | -0.042 | -54.16
-11 | -0.868 | 0.0145 | -0.043 | -59.839
-10.5 | -0.834 | 0.01343 | -0.044 | -62.109
-10 | -0.796 | 0.0125 | -0.045 | -63.712
-9.5 | -0.755 | 0.01159 | -0.047 | -65.124
-9 | -0.709 | 0.01088 | -0.048 | -65.175
-8.5 | -0.661 | 0.01015 | -0.049 | -65.113
-8 | -0.61 | 0.00965 | -0.05 | -63.183
-7.5 | -0.556 | 0.00939 | -0.051 | -59.19
-7 | -0.5 | 0.009 | -0.053 | -55.52
-6.5 | -0.44 | 0.00835 | -0.054 | -52.761
-6 | -0.38 | 0.00807 | -0.055 | -47.06
-5.5 | -0.318 | 0.00843 | -0.056 | -37.665
-5 | -0.255 | 0.00818 | -0.057 | -31.118
-4.5 | -0.191 | 0.0082 | -0.058 | -23.288
-4 | -0.127 | 0.00766 | -0.059 | -16.555
-3.5 | -0.062 | 0.00649 | -0.06 | -9.596
-3 | 0.003 | 0.00572 | -0.061 | 0.446
-2.5 | 0.068 | 0.00553 | -0.062 | 12.276
-2 | 0.133 | 0.00557 | -0.063 | 23.92
-1.5 | 0.198 | 0.00557 | -0.064 | 35.612
-1 | 0.264 | 0.00537 | -0.066 | 49.152
-0.5 | 0.329 | 0.00531 | -0.067 | 62.008
0 | 0.398 | 0.00532 | -0.068 | 74.812
0.5 | 0.463 | 0.00564 | -0.069 | 82.176
1 | 0.529 | 0.0057 | -0.07 | 92.805
1.5 | 0.595 | 0.00576 | -0.071 | 103.229
2 | 0.661 | 0.00572 | -0.072 | 115.567
2.5 | 0.726 | 0.00577 | -0.073 | 125.822
3 | 0.792 | 0.00575 | -0.074 | 137.785
3.5 | 0.858 | 0.00589 | -0.075 | 145.522
4 | 0.923 | 0.00604 | -0.077 | 152.78
4.5 | 0.988 | 0.00611 | -0.078 | 161.752
5 | 1.054 | 0.00618 | -0.079 | 170.458
5.5 | 1.119 | 0.0066 | -0.08 | 169.633
6 | 1.173 | 0.00759 | -0.081 | 154.6
6.5 | 1.214 | 0.00839 | -0.081 | 144.686
7 | 1.268 | 0.00906 | -0.081 | 139.909
7.5 | 1.318 | 0.01101 | -0.082 | 119.612
8 | 1.369 | 0.01251 | -0.082 | 109.406
8.5 | 1.416 | 0.01489 | -0.083 | 95.132
9 | 1.465 | 0.01635 | -0.084 | 89.617
9.5 | 1.512 | 0.01795 | -0.084 | 84.243
10 | 1.558 | 0.01919 | -0.085 | 81.163
10.5 | 1.6 | 0.02104 | -0.086 | 76.03
11 | 1.64 | 0.02252 | -0.087 | 72.817
11.5 | 1.678 | 0.0238 | -0.087 | 70.477
12 | 1.712 | 0.02501 | -0.088 | 68.427
12.5 | 1.742 | 0.02652 | -0.089 | 65.688
13 | 1.769 | 0.02829 | -0.09 | 62.533
13.5 | 1.791 | 0.03004 | -0.09 | 59.631
14 | 1.809 | 0.03182 | -0.091 | 56.854
14.5 | 1.823 | 0.03381 | -0.092 | 53.912
15 | 1.832 | 0.03572 | -0.093 | 51.286
15.5 | 1.833 | 0.03803 | -0.093 | 48.197
16 | 1.828 | 0.04024 | -0.094 | 45.421
16.5 | 1.817 | 0.04255 | -0.095 | 42.692
17 | 1.799 | 0.04533 | -0.095 | 39.695
17.5 | 1.776 | 0.04816 | -0.096 | 36.888
18 | 1.748 | 0.05117 | -0.096 | 34.156
18.5 | 1.713 | 0.05461 | -0.097 | 31.371
19 | 1.673 | 0.05856 | -0.097 | 28.563
19.5 | 1.627 | 0.06228 | -0.098 | 26.129
20 | 1.576 | 0.06711 | -0.098 | 23.489

## 78. Re 5M Mach 0.25 (2)
BIGFOIL.COM POLAR EXPORT
GA 37-420
GA 37-420 |  |  |  | Cl Max: | 1.5437 | at alpha= | 20 | deg
XFOIL ncrit=9 |  |  |  | L/D Max: | 187.966 | at alpha= | 6 | deg
Re: | 5000000 |  |  | Cd Min: | 0.09246 | at alpha= | 20 | deg
Mach: | 0.25 |  |  | Cl=0 at alpha= | -3.0385 | deg
|  |  |  | @ Cl=0.1, Cd= | 0.0058611
|  |  |  | @ Cl=0.4, Cd= | 0.0050402
|  |  |  | @ Cl=0.6, Cd= | 0.0051447
alpha (deg) | Cl | Cd | Cm | Cl/Cd
-20 | -1.1267 | 0.0771 | -0.0882 | -14.6135
-19.5 | -1.1529 | 0.06685 | -0.0942 | -17.2461
-19 | -1.165 | 0.05902 | -0.098 | -19.7391
-18.5 | -1.1779 | 0.05162 | -0.1011 | -22.8187
-18 | -1.1806 | 0.04573 | -0.1028 | -25.8168
-17.5 | -1.1755 | 0.04087 | -0.1036 | -28.7619
-17 | -1.1713 | 0.03625 | -0.1038 | -32.3117
-16.5 | -1.1611 | 0.03237 | -0.1034 | -35.8696
-16 | -1.1454 | 0.02921 | -0.1025 | -39.2126
-15.5 | -1.1308 | 0.02617 | -0.101 | -43.2098
-15 | -1.1102 | 0.0237 | -0.0992 | -46.8439
-14.5 | -1.0937 | 0.02119 | -0.0966 | -51.614
-14 | -1.0718 | 0.01916 | -0.0939 | -55.9395
-13.5 | -1.0481 | 0.01742 | -0.0908 | -60.1665
-13 | -1.0198 | 0.01602 | -0.0876 | -63.6579
-12.5 | -0.9904 | 0.01484 | -0.0841 | -66.7385
-12 | -0.9588 | 0.01388 | -0.0805 | -69.0778
-11.5 | -0.9291 | 0.01305 | -0.076 | -71.1954
-11 | -0.9015 | 0.01238 | -0.0707 | -72.8191
-10.5 | -0.8564 | 0.01177 | -0.0683 | -72.7613
-10 | -0.8069 | 0.01126 | -0.0665 | -71.6607
-9.5 | -0.7544 | 0.01083 | -0.0653 | -69.6584
-9 | -0.7015 | 0.01032 | -0.0641 | -67.9748
-8.5 | -0.6461 | 0.00992 | -0.0634 | -65.131
-8 | -0.5892 | 0.0096 | -0.063 | -61.375
-7.5 | -0.5322 | 0.00921 | -0.0626 | -57.785
-7 | -0.4736 | 0.00889 | -0.0625 | -53.2733
-6.5 | -0.4147 | 0.00861 | -0.0626 | -48.1649
-6 | -0.3556 | 0.00835 | -0.0627 | -42.5868
-5.5 | -0.2954 | 0.00808 | -0.0631 | -36.5594
-5 | -0.2351 | 0.00783 | -0.0635 | -30.0255
-4.5 | -0.1749 | 0.0076 | -0.0639 | -23.0132
-4 | -0.1153 | 0.00732 | -0.0643 | -15.7514
-3.5 | -0.0552 | 0.00698 | -0.0649 | -7.9083
-3 | 0.0046 | 0.00661 | -0.0655 | 0.69592
-2.5 | 0.0638 | 0.00621 | -0.066 | 10.2738
-2 | 0.1219 | 0.00565 | -0.0666 | 21.5752
-1.5 | 0.181 | 0.00511 | -0.0672 | 35.4207
-1 | 0.2435 | 0.00502 | -0.0683 | 48.506
-0.5 | 0.3063 | 0.00502 | -0.0694 | 61.0159
0 | 0.3688 | 0.00506 | -0.0704 | 72.8854
0.5 | 0.4319 | 0.00502 | -0.0716 | 86.0359
1 | 0.4951 | 0.00506 | -0.0727 | 97.8458
1.5 | 0.5575 | 0.00509 | -0.0738 | 109.5285
2 | 0.6197 | 0.00517 | -0.0748 | 119.8646
2.5 | 0.6827 | 0.00519 | -0.076 | 131.5414
3 | 0.7452 | 0.00522 | -0.0771 | 142.7586
3.5 | 0.8067 | 0.00532 | -0.078 | 151.6353
4 | 0.8688 | 0.00538 | -0.079 | 161.487
4.5 | 0.9303 | 0.00545 | -0.0799 | 170.6972
5 | 0.9907 | 0.00556 | -0.0806 | 178.1835
5.5 | 1.0511 | 0.00568 | -0.0813 | 185.0528
6 | 1.109 | 0.0059 | -0.0816 | 187.9661
6.5 | 1.1551 | 0.0066 | -0.0799 | 175.0152
7 | 1.1914 | 0.00754 | -0.0765 | 158.0106
7.5 | 1.2107 | 0.00861 | -0.0702 | 140.6156
8 | 1.2074 | 0.00978 | -0.06 | 123.456
8.5 | 1.2071 | 0.01153 | -0.0518 | 104.6921
9 | 1.2069 | 0.0138 | -0.0448 | 87.4565
9.5 | 1.2059 | 0.01648 | -0.0385 | 73.1735
10 | 1.2128 | 0.01903 | -0.0336 | 63.731
10.5 | 1.2178 | 0.02185 | -0.029 | 55.7346
11 | 1.2253 | 0.02453 | -0.0247 | 49.9511
11.5 | 1.2982 | 0.02856 | -0.0353 | 45.4552
12.5 | 1.3397 | 0.03505 | -0.0331 | 38.2225
13 | 1.3571 | 0.03839 | -0.0315 | 35.3504
13.5 | 1.3757 | 0.04166 | -0.0301 | 33.0221
14 | 1.3963 | 0.04475 | -0.0288 | 31.2022
14.5 | 1.4133 | 0.04825 | -0.0275 | 29.2912
15 | 1.4305 | 0.0517 | -0.0262 | 27.6692
15.5 | 1.4485 | 0.05506 | -0.0249 | 26.3077
16 | 1.4627 | 0.05883 | -0.0236 | 24.8632
16.5 | 1.477 | 0.0625 | -0.0223 | 23.632
17 | 1.4894 | 0.0662 | -0.0208 | 22.4985
17.5 | 1.4957 | 0.07017 | -0.0188 | 21.3154
18 | 1.5028 | 0.07394 | -0.0167 | 20.3246
18.5 | 1.5129 | 0.07806 | -0.0157 | 19.3812
19 | 1.5193 | 0.08301 | -0.0154 | 18.3026
19.5 | 1.5308 | 0.08773 | -0.0157 | 17.449
20 | 1.5437 | 0.09246 | -0.0163 | 16.6959

## 79. Re 5M Mach 0.50 (1)
BIGFOIL.COM POLAR EXPORT
GA 37-420
GA 37-420 |  |  |  | Cl Max: | 1.627 | at alpha= | 10.5 | deg
JavaFoil+Calcfoil stall+Eppler ext transition |  |  |  | L/D Max: | 154.43 | at alpha= | 5.5 | deg
Re: | 5000000 |  |  | Cd Min: | 0.00558 | at alpha= | -2 | deg
Mach: | 0.5 |  |  | Cl=0 at alpha= | -3.0208 | deg
|  |  |  | @ Cl=0.1, Cd= | 0.006023
|  |  |  | @ Cl=0.4, Cd= | 0.0059219
|  |  |  | @ Cl=0.6, Cd= | 0.0063144
alpha (deg) | Cl | Cd | Cm | Cl/Cd
-20 | -0.99 | 0.15995 | -0.02 | -6.186
-19.5 | -0.959 | 0.15397 | -0.02 | -6.228
-19 | -0.928 | 0.15208 | -0.02 | -6.103
-18.5 | -0.9 | 0.14619 | -0.02 | -6.154
-18 | -0.871 | 0.14025 | -0.021 | -6.211
-17.5 | -0.844 | 0.15097 | -0.021 | -5.589
-17 | -0.818 | 0.13642 | -0.023 | -5.993
-16.5 | -0.788 | 0.12949 | -0.023 | -6.088
-16 | -0.759 | 0.12352 | -0.023 | -6.141
-15.5 | -0.729 | 0.11911 | -0.023 | -6.117
-15 | -0.698 | 0.11624 | -0.023 | -6.004
-14.5 | -0.669 | 0.11185 | -0.023 | -5.977
-14 | -0.64 | 0.10678 | -0.023 | -5.991
-13.5 | -0.611 | 0.10263 | -0.024 | -5.951
-13 | -0.583 | 0.09932 | -0.025 | -5.867
-12.5 | -0.554 | 0.0906 | -0.026 | -6.114
-12 | -0.524 | 0.08658 | -0.025 | -6.048
-11.5 | -0.495 | 0.08008 | -0.026 | -6.182
-11 | -0.467 | 0.0732 | -0.027 | -6.377
-10.5 | -0.439 | 0.06645 | -0.029 | -6.606
-10 | -0.407 | 0.06897 | -0.025 | -5.897
-9.5 | -0.427 | 0.02631 | -0.047 | -16.231
-9 | -0.539 | 0.01825 | -0.051 | -29.521
-8.5 | -0.617 | 0.0149 | -0.053 | -41.392
-8 | -0.608 | 0.01293 | -0.055 | -47.067
-7.5 | -0.575 | 0.0117 | -0.056 | -49.124
-7 | -0.528 | 0.01079 | -0.058 | -48.948
-6.5 | -0.473 | 0.01038 | -0.059 | -45.557
-6 | -0.413 | 0.00979 | -0.061 | -42.148
-5.5 | -0.349 | 0.00929 | -0.062 | -37.545
-5 | -0.282 | 0.00881 | -0.063 | -31.96
-4.5 | -0.212 | 0.00813 | -0.065 | -26.116
-4 | -0.141 | 0.00886 | -0.066 | -15.944
-3.5 | -0.069 | 0.00786 | -0.067 | -8.833
-3 | 0.003 | 0.00646 | -0.068 | 0.441
-2.5 | 0.076 | 0.00624 | -0.07 | 12.162
-2 | 0.149 | 0.00558 | -0.071 | 26.698
-1.5 | 0.222 | 0.00585 | -0.072 | 37.94
-1 | 0.295 | 0.00602 | -0.073 | 48.982
-0.5 | 0.368 | 0.00603 | -0.075 | 61.038
0 | 0.445 | 0.00577 | -0.076 | 77.085
0.5 | 0.518 | 0.00584 | -0.077 | 88.668
1 | 0.592 | 0.00631 | -0.078 | 93.751
1.5 | 0.665 | 0.00635 | -0.079 | 104.7
2 | 0.739 | 0.00616 | -0.081 | 119.843
2.5 | 0.812 | 0.00659 | -0.082 | 123.264
3 | 0.885 | 0.00639 | -0.083 | 138.619
3.5 | 0.948 | 0.00704 | -0.083 | 134.736
4 | 1.018 | 0.00723 | -0.084 | 140.832
4.5 | 1.086 | 0.00744 | -0.085 | 146.027
5 | 1.155 | 0.00758 | -0.086 | 152.289
5.5 | 1.224 | 0.00793 | -0.087 | 154.43
6 | 1.267 | 0.00995 | -0.088 | 127.313
6.5 | 1.328 | 0.01093 | -0.088 | 121.437
7 | 1.38 | 0.01343 | -0.089 | 102.745
7.5 | 1.433 | 0.01601 | -0.089 | 89.518
8 | 1.481 | 0.01969 | -0.09 | 75.226
8.5 | 1.53 | 0.02185 | -0.091 | 70.021
9 | 1.571 | 0.02413 | -0.092 | 65.09
9.5 | 1.602 | 0.0267 | -0.093 | 60.007
10 | 1.624 | 0.02886 | -0.093 | 56.25
10.5 | 1.627 | 0.03126 | -0.094 | 52.058
11 | 1.603 | 0.03412 | -0.095 | 46.99
11.5 | 1.523 | 0.03813 | -0.096 | 39.954
12 | 1.007 | 0.04293 | -0.096 | 23.451
12.5 | 1.035 | 0.04826 | -0.097 | 21.444
13 | 1.064 | 0.05087 | -0.097 | 20.913
13.5 | 1.092 | 0.05632 | -0.098 | 19.388
14 | 1.118 | 0.06278 | -0.098 | 17.805
14.5 | 1.138 | 0.06756 | -0.097 | 16.842
15 | 1.176 | 0.068 | -0.099 | 17.294
15.5 | 1.206 | 0.07284 | -0.1 | 16.558

## 80. Re 5M Mach 0.50 (2)
BIGFOIL.COM POLAR EXPORT
GA 37-420
GA 37-420 |  |  |  | Cl Max: | 1.4111 | at alpha= | 18.5 | deg
XFOIL ncrit=9 |  |  |  | L/D Max: | 190.925 | at alpha= | 6 | deg
Re: | 5000000 |  |  | Cd Min: | 0.15731 | at alpha= | 20 | deg
Mach: | 0.5 |  |  | Cl=0 at alpha= | -3.0974 | deg
|  |  |  | @ Cl=0.1, Cd= | 0.0066522
|  |  |  | @ Cl=0.4, Cd= | 0.0053884
|  |  |  | @ Cl=0.6, Cd= | 0.0055019
alpha (deg) | Cl | Cd | Cm | Cl/Cd
-15 | -0.4372 | 0.11618 | -0.0761 | -3.7631
-14.5 | -0.4597 | 0.10356 | -0.0847 | -4.439
-14 | -0.4807 | 0.09176 | -0.0926 | -5.2387
-13.5 | -0.51 | 0.07915 | -0.101 | -6.4435
-13 | -0.5335 | 0.06741 | -0.109 | -7.9143
-12.5 | -0.5583 | 0.05664 | -0.1162 | -9.857
-12 | -0.5955 | 0.04639 | -0.1218 | -12.8368
-11.5 | -0.6289 | 0.03791 | -0.1246 | -16.5893
-10.5 | -0.6698 | 0.02553 | -0.1228 | -26.2358
-10 | -0.6809 | 0.02089 | -0.1187 | -32.5945
-9.5 | -0.6792 | 0.01742 | -0.1134 | -38.9897
-9 | -0.6675 | 0.0148 | -0.1072 | -45.1014
-8.5 | -0.6457 | 0.01295 | -0.1007 | -49.861
-8 | -0.6229 | 0.01172 | -0.0929 | -53.1485
-7.5 | -0.5821 | 0.01097 | -0.0869 | -53.0629
-7 | -0.5243 | 0.01034 | -0.0835 | -50.706
-6.5 | -0.4627 | 0.00977 | -0.0809 | -47.3593
-6 | -0.3975 | 0.00932 | -0.079 | -42.6502
-5.5 | -0.3308 | 0.00895 | -0.0777 | -36.9609
-5 | -0.2623 | 0.00857 | -0.0769 | -30.6068
-4.5 | -0.1931 | 0.00825 | -0.0764 | -23.4061
-4 | -0.1238 | 0.00799 | -0.0762 | -15.4944
-3.5 | -0.055 | 0.00769 | -0.0762 | -7.1521
-3 | 0.0133 | 0.00728 | -0.0762 | 1.8269
-2.5 | 0.0806 | 0.00682 | -0.0764 | 11.8182
-2 | 0.1465 | 0.00625 | -0.0765 | 23.44
-1.5 | 0.2114 | 0.00552 | -0.0767 | 38.2971
-1 | 0.2831 | 0.00536 | -0.0777 | 52.8172
-0.5 | 0.3559 | 0.00537 | -0.0788 | 66.2756
0 | 0.428 | 0.0054 | -0.0799 | 79.2593
0.5 | 0.5003 | 0.00545 | -0.081 | 91.7982
1 | 0.5734 | 0.00548 | -0.0822 | 104.635
1.5 | 0.6463 | 0.00554 | -0.0834 | 116.6606
2 | 0.7186 | 0.00563 | -0.0844 | 127.6377
2.5 | 0.7897 | 0.00574 | -0.0852 | 137.5784
3 | 0.8616 | 0.00584 | -0.086 | 147.5342
3.5 | 0.9343 | 0.00591 | -0.0869 | 158.088
4 | 1.0062 | 0.006 | -0.0874 | 167.7
4.5 | 1.0748 | 0.00619 | -0.0874 | 173.6349
5 | 1.1461 | 0.0063 | -0.0875 | 181.9206
5.5 | 1.2126 | 0.00652 | -0.0868 | 185.9816
6 | 1.2792 | 0.0067 | -0.0858 | 190.9254
6.5 | 1.3192 | 0.00728 | -0.0804 | 181.2088
7 | 1.2839 | 0.00942 | -0.0643 | 136.2951
7.5 | 1.267 | 0.01229 | -0.0536 | 103.0919
8 | 1.2284 | 0.01666 | -0.0422 | 73.7335
9 | 1.1869 | 0.02547 | -0.0268 | 46.5999
9.5 | 1.1739 | 0.03017 | -0.0212 | 38.9095
10 | 1.1654 | 0.03493 | -0.0166 | 33.3639
10.5 | 1.1665 | 0.03941 | -0.013 | 29.5991
11 | 1.172 | 0.04374 | -0.0099 | 26.7947
11.5 | 1.2046 | 0.04887 | -0.0127 | 24.6491
12 | 1.2751 | 0.05625 | -0.0251 | 22.6684
13.5 | 1.2919 | 0.06735 | -0.0108 | 19.1819
14 | 1.3068 | 0.07166 | -0.0086 | 18.2361
14.5 | 1.3236 | 0.07618 | -0.007 | 17.3746
15 | 1.3423 | 0.08091 | -0.0059 | 16.59
15.5 | 1.3581 | 0.08617 | -0.0054 | 15.7607
16 | 1.3736 | 0.09179 | -0.0053 | 14.9646
16.5 | 1.3859 | 0.09797 | -0.0058 | 14.1462
17 | 1.3981 | 0.10442 | -0.0067 | 13.3892
17.5 | 1.4059 | 0.11162 | -0.0083 | 12.5954
18 | 1.4105 | 0.11934 | -0.0106 | 11.8192
18.5 | 1.4111 | 0.12774 | -0.0137 | 11.0467
19 | 1.4056 | 0.13709 | -0.0179 | 10.2531
19.5 | 1.3973 | 0.1469 | -0.0228 | 9.5119
20 | 1.3861 | 0.15731 | -0.0286 | 8.8113

## 81. Re 6M Mach 0.00 (1)
BIGFOIL.COM POLAR EXPORT
GA 37-420
GA 37-420 |  |  |  | Cl Max: | 1.926 | at alpha= | 17.5 | deg
JavaFoil+Calcfoil stall+Eppler ext transition |  |  |  | L/D Max: | 173.956 | at alpha= | 5 | deg
Re: | 6000000 |  |  | Cd Min: | 0.0052 | at alpha= | -1 | deg
Mach: | 0 |  |  | Cl=0 at alpha= | -3.0161 | deg
|  |  |  | @ Cl=0.1, Cd= | 0.0054271
|  |  |  | @ Cl=0.4, Cd= | 0.0053417
|  |  |  | @ Cl=0.6, Cd= | 0.005475
alpha (deg) | Cl | Cd | Cm | Cl/Cd
-20 | -0.983 | 0.10474 | -0.021 | -9.387
-19.5 | -1.006 | 0.08909 | -0.022 | -11.296
-19 | -1.009 | 0.08929 | -0.023 | -11.304
-18.5 | -1.048 | 0.06327 | -0.025 | -16.568
-18 | -1.062 | 0.05471 | -0.026 | -19.412
-17.5 | -1.072 | 0.04786 | -0.027 | -22.399
-17 | -1.08 | 0.04203 | -0.029 | -25.697
-16.5 | -1.083 | 0.03745 | -0.03 | -28.91
-16 | -1.084 | 0.03281 | -0.031 | -33.056
-15.5 | -1.085 | 0.02824 | -0.032 | -38.417
-15 | -1.078 | 0.02507 | -0.033 | -43.013
-14.5 | -1.068 | 0.02256 | -0.034 | -47.329
-14 | -1.053 | 0.02021 | -0.035 | -52.084
-13.5 | -1.033 | 0.01811 | -0.037 | -57.057
-13 | -1.009 | 0.01674 | -0.038 | -60.298
-12.5 | -0.981 | 0.01598 | -0.039 | -61.403
-12 | -0.951 | 0.01471 | -0.04 | -64.66
-11.5 | -0.917 | 0.01373 | -0.041 | -66.806
-11 | -0.88 | 0.01241 | -0.042 | -70.899
-10.5 | -0.839 | 0.01172 | -0.043 | -71.586
-10 | -0.796 | 0.01096 | -0.044 | -72.65
-9.5 | -0.751 | 0.01033 | -0.045 | -72.685
-9 | -0.703 | 0.00978 | -0.047 | -71.84
-8.5 | -0.652 | 0.00927 | -0.048 | -70.352
-8 | -0.6 | 0.00886 | -0.049 | -67.69
-7.5 | -0.544 | 0.00842 | -0.05 | -64.586
-7 | -0.487 | 0.00823 | -0.051 | -59.147
-6.5 | -0.428 | 0.00797 | -0.052 | -53.761
-6 | -0.369 | 0.00769 | -0.053 | -47.947
-5.5 | -0.308 | 0.00788 | -0.054 | -39.133
-5 | -0.247 | 0.00775 | -0.055 | -31.885
-4.5 | -0.185 | 0.00752 | -0.056 | -24.65
-4 | -0.123 | 0.00712 | -0.057 | -17.28
-3.5 | -0.06 | 0.0067 | -0.058 | -9.011
-3 | 0.002 | 0.00567 | -0.059 | 0.436
-2.5 | 0.066 | 0.00567 | -0.06 | 11.581
-2 | 0.129 | 0.00522 | -0.061 | 24.69
-1.5 | 0.192 | 0.00536 | -0.062 | 35.853
-1 | 0.255 | 0.0052 | -0.064 | 49.102
-0.5 | 0.319 | 0.00522 | -0.065 | 61.052
0 | 0.385 | 0.00533 | -0.066 | 72.21
0.5 | 0.449 | 0.00538 | -0.067 | 83.382
1 | 0.512 | 0.00543 | -0.068 | 94.351
1.5 | 0.576 | 0.00549 | -0.069 | 104.899
2 | 0.64 | 0.00545 | -0.07 | 117.282
2.5 | 0.703 | 0.00551 | -0.071 | 127.745
3 | 0.767 | 0.00556 | -0.072 | 137.988
3.5 | 0.83 | 0.00561 | -0.073 | 147.948
4 | 0.894 | 0.00567 | -0.074 | 157.672
4.5 | 0.957 | 0.00576 | -0.075 | 166.076
5 | 1.02 | 0.00587 | -0.076 | 173.956
5.5 | 1.084 | 0.00697 | -0.077 | 155.5
6 | 1.137 | 0.00732 | -0.078 | 155.297
6.5 | 1.198 | 0.00786 | -0.079 | 152.406
7 | 1.231 | 0.00938 | -0.079 | 131.201
7.5 | 1.283 | 0.01065 | -0.079 | 120.431
8 | 1.334 | 0.01183 | -0.08 | 112.76
8.5 | 1.383 | 0.01374 | -0.081 | 100.65
9 | 1.432 | 0.01462 | -0.081 | 97.971
9.5 | 1.48 | 0.01599 | -0.082 | 92.582
10 | 1.527 | 0.017 | -0.083 | 89.815
10.5 | 1.571 | 0.01853 | -0.084 | 84.766
11 | 1.614 | 0.01956 | -0.084 | 82.52
11.5 | 1.655 | 0.02062 | -0.085 | 80.276
12 | 1.694 | 0.02193 | -0.086 | 77.232
12.5 | 1.73 | 0.02297 | -0.087 | 75.33
13 | 1.764 | 0.02434 | -0.088 | 72.448
13.5 | 1.795 | 0.02578 | -0.088 | 69.614
14 | 1.823 | 0.02722 | -0.089 | 66.983
14.5 | 1.849 | 0.02873 | -0.09 | 64.361
15 | 1.872 | 0.03034 | -0.09 | 61.68
15.5 | 1.889 | 0.03209 | -0.091 | 58.878
16 | 1.904 | 0.03387 | -0.092 | 56.209
16.5 | 1.914 | 0.03546 | -0.093 | 53.98
17 | 1.922 | 0.0375 | -0.093 | 51.251
17.5 | 1.926 | 0.03971 | -0.094 | 48.502
18 | 1.926 | 0.0419 | -0.094 | 45.978
18.5 | 1.924 | 0.04413 | -0.095 | 43.61
19 | 1.919 | 0.04655 | -0.096 | 41.216
19.5 | 1.91 | 0.04896 | -0.096 | 39.015
20 | 1.899 | 0.05194 | -0.097 | 36.556

## 82. Re 6M Mach 0.00 (2)
BIGFOIL.COM POLAR EXPORT
GA 37-420
GA 37-420 |  |  |  | Cl Max: | 1.6147 | at alpha= | 20 | deg
XFOIL ncrit=9 |  |  |  | L/D Max: | 187.747 | at alpha= | 5.5 | deg
Re: | 6000000 |  |  | Cd Min: | 0.07571 | at alpha= | 20 | deg
Mach: | 0 |  |  | Cl=0 at alpha= | -3.0302 | deg
|  |  |  | @ Cl=0.1, Cd= | 0.0056918
|  |  |  | @ Cl=0.4, Cd= | 0.0047649
|  |  |  | @ Cl=0.6, Cd= | 0.0048716
alpha (deg) | Cl | Cd | Cm | Cl/Cd
-20 | -1.3527 | 0.03964 | -0.0912 | -34.1246
-19.5 | -1.3437 | 0.03588 | -0.0915 | -37.4498
-19 | -1.3295 | 0.03278 | -0.0914 | -40.5583
-18.5 | -1.3158 | 0.02975 | -0.0909 | -44.2286
-18 | -1.2982 | 0.02725 | -0.0901 | -47.6404
-17.5 | -1.2784 | 0.02502 | -0.0891 | -51.0951
-17 | -1.259 | 0.02287 | -0.0876 | -55.0503
-16.5 | -1.2358 | 0.02111 | -0.0861 | -58.541
-16 | -1.2099 | 0.01957 | -0.0843 | -61.8242
-15.5 | -1.1885 | 0.01795 | -0.0819 | -66.2117
-15 | -1.1656 | 0.01651 | -0.0792 | -70.5996
-14.5 | -1.1391 | 0.01538 | -0.0764 | -74.0637
-14 | -1.1116 | 0.0144 | -0.0734 | -77.1944
-13.5 | -1.0841 | 0.01357 | -0.07 | -79.8895
-13 | -1.058 | 0.01289 | -0.0657 | -82.0791
-12.5 | -1.0245 | 0.01243 | -0.0623 | -82.4216
-12 | -0.9806 | 0.01195 | -0.0608 | -82.0586
-11.5 | -0.9362 | 0.0114 | -0.0593 | -82.1228
-11 | -0.8884 | 0.01095 | -0.0584 | -81.1324
-10.5 | -0.8378 | 0.01055 | -0.0579 | -79.4123
-10 | -0.7858 | 0.01021 | -0.0575 | -76.9638
-9.5 | -0.734 | 0.0098 | -0.0572 | -74.898
-9 | -0.6804 | 0.00945 | -0.0571 | -72
-8.5 | -0.6256 | 0.00917 | -0.0572 | -68.2225
-8 | -0.5705 | 0.00887 | -0.0573 | -64.3179
-7.5 | -0.5147 | 0.00857 | -0.0576 | -60.0583
-7 | -0.4579 | 0.00833 | -0.058 | -54.97
-6.5 | -0.4012 | 0.00808 | -0.0584 | -49.6535
-6 | -0.3439 | 0.00786 | -0.0589 | -43.7532
-5.5 | -0.286 | 0.00763 | -0.0595 | -37.4836
-5 | -0.228 | 0.00742 | -0.0602 | -30.7278
-4.5 | -0.1701 | 0.0072 | -0.0608 | -23.625
-4 | -0.1125 | 0.00693 | -0.0614 | -16.2338
-3.5 | -0.0544 | 0.00664 | -0.0621 | -8.1928
-3 | 0.0035 | 0.00633 | -0.0628 | 0.55292
-2.5 | 0.0611 | 0.006 | -0.0636 | 10.1833
-2 | 0.1179 | 0.00555 | -0.0642 | 21.2432
-1 | 0.234 | 0.00479 | -0.0659 | 48.8518
-0.5 | 0.2942 | 0.00477 | -0.067 | 61.6771
0 | 0.3542 | 0.00478 | -0.068 | 74.1004
0.5 | 0.4149 | 0.00476 | -0.0692 | 87.1639
1 | 0.4753 | 0.00477 | -0.0703 | 99.6436
1.5 | 0.5353 | 0.00483 | -0.0714 | 110.8282
2 | 0.5953 | 0.00487 | -0.0725 | 122.2382
2.5 | 0.6557 | 0.00489 | -0.0736 | 134.09
3 | 0.7152 | 0.00494 | -0.0747 | 144.7773
3.5 | 0.7745 | 0.00503 | -0.0757 | 153.9761
4 | 0.834 | 0.00506 | -0.0768 | 164.8221
4.5 | 0.892 | 0.00518 | -0.0776 | 172.2008
5 | 0.9508 | 0.00524 | -0.0786 | 181.4504
5.5 | 1.0082 | 0.00537 | -0.0794 | 187.7467
6 | 1.0598 | 0.00581 | -0.0792 | 182.4096
6.5 | 1.1007 | 0.00673 | -0.0773 | 163.5513
7 | 1.1417 | 0.00748 | -0.0754 | 152.6337
7.5 | 1.1746 | 0.00837 | -0.0721 | 140.3345
8 | 1.1964 | 0.00916 | -0.0666 | 130.6114
8.5 | 1.1982 | 0.01025 | -0.0578 | 116.8976
9 | 1.2087 | 0.01158 | -0.0516 | 104.3782
9.5 | 1.2157 | 0.01337 | -0.0457 | 90.9274
10 | 1.2249 | 0.01536 | -0.0406 | 79.7461
10.5 | 1.2417 | 0.01718 | -0.0369 | 72.2759
11 | 1.2558 | 0.01925 | -0.0332 | 65.2364
11.5 | 1.2651 | 0.0214 | -0.0288 | 59.1168
12 | 1.3486 | 0.02435 | -0.0407 | 55.384
13.5 | 1.4178 | 0.03235 | -0.0378 | 43.8269
14 | 1.4408 | 0.03494 | -0.0368 | 41.2364
14.5 | 1.4591 | 0.038 | -0.0357 | 38.3974
15 | 1.4794 | 0.0409 | -0.0348 | 36.1711
15.5 | 1.4987 | 0.04384 | -0.0338 | 34.1857
16 | 1.5159 | 0.04706 | -0.0329 | 32.2121
16.5 | 1.5327 | 0.05031 | -0.032 | 30.4651
17 | 1.5501 | 0.05346 | -0.0312 | 28.9955
17.5 | 1.5623 | 0.05718 | -0.0303 | 27.3225
18 | 1.5763 | 0.06068 | -0.0296 | 25.9773
18.5 | 1.5907 | 0.06411 | -0.0289 | 24.812
19 | 1.5975 | 0.06829 | -0.028 | 23.3929
19.5 | 1.606 | 0.07212 | -0.027 | 22.2684
20 | 1.6147 | 0.07571 | -0.0258 | 21.3274

## 83. Re 6M Mach 0.10 (1)
BIGFOIL.COM POLAR EXPORT
GA 37-420
GA 37-420 |  |  |  | Cl Max: | 1.91 | at alpha= | 17 | deg
JavaFoil+Calcfoil stall+Eppler ext transition |  |  |  | L/D Max: | 174.32 | at alpha= | 5 | deg
Re: | 6000000 |  |  | Cd Min: | 0.00519 | at alpha= | -1 | deg
Mach: | 0.1 |  |  | Cl=0 at alpha= | -3.0159 | deg
|  |  |  | @ Cl=0.1, Cd= | 0.005455
|  |  |  | @ Cl=0.4, Cd= | 0.0053902
|  |  |  | @ Cl=0.6, Cd= | 0.005517
alpha (deg) | Cl | Cd | Cm | Cl/Cd
-20 | -0.927 | 0.11904 | -0.02 | -7.79
-19.5 | -0.949 | 0.10528 | -0.021 | -9.014
-19 | -0.971 | 0.09184 | -0.023 | -10.574
-18.5 | -1.002 | 0.07318 | -0.025 | -13.685
-18 | -1.027 | 0.0586 | -0.026 | -17.52
-17.5 | -1.038 | 0.05229 | -0.027 | -19.848
-17 | -1.05 | 0.04545 | -0.028 | -23.093
-16.5 | -1.055 | 0.04067 | -0.03 | -25.951
-16 | -1.062 | 0.03513 | -0.031 | -30.214
-15.5 | -1.066 | 0.02981 | -0.032 | -35.767
-15 | -1.063 | 0.02631 | -0.033 | -40.396
-14.5 | -1.055 | 0.02348 | -0.034 | -44.946
-14 | -1.042 | 0.02114 | -0.036 | -49.289
-13.5 | -1.026 | 0.01859 | -0.037 | -55.192
-13 | -1.004 | 0.01713 | -0.038 | -58.591
-12.5 | -0.977 | 0.01635 | -0.039 | -59.765
-12 | -0.948 | 0.0152 | -0.04 | -62.332
-11.5 | -0.916 | 0.01392 | -0.041 | -65.756
-11 | -0.879 | 0.01258 | -0.042 | -69.858
-10.5 | -0.839 | 0.01186 | -0.043 | -70.747
-10 | -0.797 | 0.01116 | -0.044 | -71.412
-9.5 | -0.752 | 0.01044 | -0.046 | -72.027
-9 | -0.704 | 0.00991 | -0.047 | -71.061
-8.5 | -0.654 | 0.00937 | -0.048 | -69.792
-8 | -0.602 | 0.00891 | -0.049 | -67.559
-7.5 | -0.546 | 0.00852 | -0.05 | -64.098
-7 | -0.489 | 0.00822 | -0.051 | -59.434
-6.5 | -0.43 | 0.00795 | -0.052 | -54.103
-6 | -0.37 | 0.00776 | -0.053 | -47.711
-5.5 | -0.31 | 0.00796 | -0.054 | -38.892
-5 | -0.248 | 0.00773 | -0.055 | -32.123
-4.5 | -0.186 | 0.00788 | -0.056 | -23.635
-4 | -0.124 | 0.00711 | -0.057 | -17.389
-3.5 | -0.061 | 0.00676 | -0.058 | -8.98
-3 | 0.002 | 0.00565 | -0.06 | 0.439
-2.5 | 0.066 | 0.00571 | -0.061 | 11.565
-2 | 0.13 | 0.00523 | -0.062 | 24.772
-1.5 | 0.193 | 0.00537 | -0.063 | 35.961
-1 | 0.257 | 0.00519 | -0.064 | 49.481
-0.5 | 0.32 | 0.00523 | -0.065 | 61.256
0 | 0.387 | 0.00538 | -0.066 | 71.932
0.5 | 0.451 | 0.00543 | -0.067 | 83.075
1 | 0.515 | 0.00549 | -0.068 | 93.882
1.5 | 0.579 | 0.00554 | -0.069 | 104.492
2 | 0.643 | 0.00547 | -0.07 | 117.621
2.5 | 0.707 | 0.00552 | -0.071 | 128.148
3 | 0.771 | 0.00557 | -0.072 | 138.393
3.5 | 0.834 | 0.00555 | -0.073 | 150.29
4 | 0.898 | 0.00568 | -0.075 | 158.102
4.5 | 0.962 | 0.00581 | -0.076 | 165.519
5 | 1.026 | 0.00588 | -0.077 | 174.32
5.5 | 1.089 | 0.00701 | -0.078 | 155.344
6 | 1.143 | 0.00741 | -0.079 | 154.317
6.5 | 1.204 | 0.0079 | -0.08 | 152.344
7 | 1.236 | 0.00952 | -0.079 | 129.875
7.5 | 1.288 | 0.01079 | -0.08 | 119.309
8 | 1.339 | 0.01202 | -0.08 | 111.437
8.5 | 1.388 | 0.01393 | -0.081 | 99.675
9 | 1.438 | 0.01485 | -0.082 | 96.817
9.5 | 1.485 | 0.01621 | -0.082 | 91.652
10 | 1.532 | 0.01726 | -0.083 | 88.75
10.5 | 1.576 | 0.0188 | -0.084 | 83.845
11 | 1.619 | 0.01987 | -0.085 | 81.471
11.5 | 1.659 | 0.02097 | -0.086 | 79.114
12 | 1.698 | 0.02233 | -0.086 | 76.033
12.5 | 1.733 | 0.02339 | -0.087 | 74.097
13 | 1.766 | 0.02475 | -0.088 | 71.345
13.5 | 1.796 | 0.02632 | -0.089 | 68.229
14 | 1.823 | 0.02779 | -0.089 | 65.6
14.5 | 1.848 | 0.02935 | -0.09 | 62.944
15 | 1.869 | 0.03101 | -0.091 | 60.26
15.5 | 1.885 | 0.03274 | -0.092 | 57.566
16 | 1.897 | 0.03454 | -0.092 | 54.903
16.5 | 1.905 | 0.03638 | -0.093 | 52.363
17 | 1.91 | 0.03832 | -0.094 | 49.837
17.5 | 1.91 | 0.04073 | -0.094 | 46.9
18 | 1.908 | 0.04294 | -0.095 | 44.439
18.5 | 1.902 | 0.0454 | -0.095 | 41.901
19 | 1.893 | 0.0477 | -0.096 | 39.688
19.5 | 1.881 | 0.05036 | -0.096 | 37.352
20 | 1.865 | 0.05351 | -0.097 | 34.864

## 84. Re 6M Mach 0.10 (2)
BIGFOIL.COM POLAR EXPORT
GA 37-420
GA 37-420 |  |  |  | Cl Max: | 1.6002 | at alpha= | 20 | deg
XFOIL ncrit=9 |  |  |  | L/D Max: | 188.33 | at alpha= | 5.5 | deg
Re: | 6000000 |  |  | Cd Min: | 0.07802 | at alpha= | 20 | deg
Mach: | 0.1 |  |  | Cl=0 at alpha= | -3.0326 | deg
|  |  |  | @ Cl=0.1, Cd= | 0.0057184
|  |  |  | @ Cl=0.4, Cd= | 0.0047758
|  |  |  | @ Cl=0.6, Cd= | 0.0048805
alpha (deg) | Cl | Cd | Cm | Cl/Cd
-20 | -1.3372 | 0.04285 | -0.093 | -31.2065
-19.5 | -1.3311 | 0.03861 | -0.0937 | -34.4755
-19 | -1.3194 | 0.03509 | -0.0938 | -37.6005
-18.5 | -1.3075 | 0.03173 | -0.0935 | -41.2071
-18 | -1.2914 | 0.02891 | -0.0929 | -44.6697
-17.5 | -1.2729 | 0.02645 | -0.0919 | -48.1248
-17 | -1.2549 | 0.02408 | -0.0905 | -52.1138
-16.5 | -1.2325 | 0.02213 | -0.089 | -55.6936
-16 | -1.2077 | 0.02042 | -0.0873 | -59.143
-15.5 | -1.1834 | 0.01884 | -0.0851 | -62.8132
-15 | -1.1615 | 0.01722 | -0.0824 | -67.4506
-14.5 | -1.1359 | 0.01596 | -0.0796 | -71.1717
-14 | -1.1088 | 0.01485 | -0.0766 | -74.6667
-13.5 | -1.0814 | 0.01392 | -0.0732 | -77.6868
-13 | -1.054 | 0.01314 | -0.0693 | -80.2131
-12.5 | -1.0273 | 0.01261 | -0.0646 | -81.4671
-12 | -0.9845 | 0.01211 | -0.0627 | -81.2964
-11.5 | -0.9401 | 0.01157 | -0.0611 | -81.2532
-11 | -0.893 | 0.01107 | -0.0599 | -80.6685
-10.5 | -0.8427 | 0.01065 | -0.0591 | -79.1268
-10 | -0.7907 | 0.01029 | -0.0586 | -76.8416
-9.5 | -0.7383 | 0.00989 | -0.0582 | -74.6512
-9 | -0.6846 | 0.00952 | -0.058 | -71.9118
-8.5 | -0.6296 | 0.00922 | -0.058 | -68.2863
-8 | -0.574 | 0.00894 | -0.0581 | -64.2058
-7.5 | -0.5179 | 0.00861 | -0.0583 | -60.151
-7 | -0.4608 | 0.00836 | -0.0586 | -55.1196
-6.5 | -0.4036 | 0.00812 | -0.059 | -49.7044
-6 | -0.346 | 0.00789 | -0.0595 | -43.853
-5.5 | -0.2877 | 0.00766 | -0.06 | -37.5587
-5 | -0.2292 | 0.00745 | -0.0607 | -30.7651
-4.5 | -0.171 | 0.00723 | -0.0613 | -23.6515
-4 | -0.113 | 0.00695 | -0.0619 | -16.259
-3.5 | -0.0545 | 0.00666 | -0.0626 | -8.1832
-3 | 0.0038 | 0.00636 | -0.0633 | 0.59748
-2.5 | 0.0616 | 0.00602 | -0.064 | 10.2326
-2 | 0.1189 | 0.00557 | -0.0646 | 21.3465
-1.5 | 0.1766 | 0.00508 | -0.0654 | 34.7638
-1 | 0.2356 | 0.0048 | -0.0663 | 49.0833
-0.5 | 0.2961 | 0.00479 | -0.0674 | 61.8163
0 | 0.3566 | 0.00479 | -0.0684 | 74.4468
0.5 | 0.4177 | 0.00477 | -0.0696 | 87.5681
1 | 0.4785 | 0.00478 | -0.0707 | 100.1046
1.5 | 0.5389 | 0.00485 | -0.0718 | 111.1134
2 | 0.5993 | 0.00488 | -0.0729 | 122.8074
3 | 0.72 | 0.00496 | -0.0751 | 145.1613
4 | 0.8397 | 0.00508 | -0.0772 | 165.2953
4.5 | 0.8982 | 0.0052 | -0.078 | 172.7308
5 | 0.9573 | 0.00526 | -0.079 | 181.9962
5.5 | 1.0151 | 0.00539 | -0.0798 | 188.3302
6 | 1.0672 | 0.00582 | -0.0796 | 183.3677
6.5 | 1.1077 | 0.00676 | -0.0775 | 163.8609
7 | 1.1481 | 0.00754 | -0.0754 | 152.2679
7.5 | 1.1795 | 0.00845 | -0.0717 | 139.5858
8 | 1.1962 | 0.00924 | -0.0651 | 129.4589
8.5 | 1.1986 | 0.01042 | -0.0567 | 115.0288
9 | 1.2077 | 0.01189 | -0.0504 | 101.5728
9.5 | 1.2147 | 0.01377 | -0.0445 | 88.2135
10 | 1.2238 | 0.01584 | -0.0395 | 77.2601
10.5 | 1.2384 | 0.01784 | -0.0356 | 69.417
11 | 1.2529 | 0.01994 | -0.0319 | 62.8335
11.5 | 1.262 | 0.02213 | -0.0275 | 57.0267
12 | 1.3496 | 0.02528 | -0.0403 | 53.3861
13 | 1.3946 | 0.03075 | -0.0382 | 45.3528
13.5 | 1.4144 | 0.03367 | -0.0369 | 42.0077
14 | 1.4365 | 0.0364 | -0.0359 | 39.4643
14.5 | 1.456 | 0.03937 | -0.0348 | 36.9825
15 | 1.4772 | 0.04222 | -0.0338 | 34.9882
15.5 | 1.4931 | 0.04558 | -0.0327 | 32.7578
16 | 1.5117 | 0.04871 | -0.0318 | 31.0347
16.5 | 1.5303 | 0.05181 | -0.0309 | 29.5368
17 | 1.543 | 0.05554 | -0.03 | 27.7818
17.5 | 1.5588 | 0.05889 | -0.0291 | 26.4697
18 | 1.5727 | 0.06246 | -0.0283 | 25.1793
18.5 | 1.5821 | 0.06648 | -0.0275 | 23.7981
19 | 1.5923 | 0.07019 | -0.0264 | 22.6856
19.5 | 1.5994 | 0.07416 | -0.0253 | 21.5669
20 | 1.6002 | 0.07802 | -0.0231 | 20.5101

## 85. Re 6M Mach 0.25 (1)
BIGFOIL.COM POLAR EXPORT
GA 37-420
GA 37-420 |  |  |  | Cl Max: | 1.835 | at alpha= | 15.5 | deg
JavaFoil+Calcfoil stall+Eppler ext transition |  |  |  | L/D Max: | 175.152 | at alpha= | 5 | deg
Re: | 6000000 |  |  | Cd Min: | 0.00518 | at alpha= | -0.5 | deg
Mach: | 0.25 |  |  | Cl=0 at alpha= | -3.0231 | deg
|  |  |  | @ Cl=0.1, Cd= | 0.005598
|  |  |  | @ Cl=0.4, Cd= | 0.0051899
|  |  |  | @ Cl=0.6, Cd= | 0.0056132
alpha (deg) | Cl | Cd | Cm | Cl/Cd
-18.5 | -0.658 | 0.14014 | -0.018 | -4.693
-18 | -0.696 | 0.13268 | -0.019 | -5.246
-17.5 | -0.734 | 0.12102 | -0.02 | -6.062
-17 | -0.765 | 0.11333 | -0.021 | -6.752
-16.5 | -0.804 | 0.09459 | -0.024 | -8.505
-16 | -0.85 | 0.07159 | -0.028 | -11.874
-15.5 | -0.89 | 0.05464 | -0.03 | -16.294
-15 | -0.928 | 0.03874 | -0.033 | -23.965
-14.5 | -0.94 | 0.03499 | -0.034 | -26.858
-14 | -0.958 | 0.02626 | -0.036 | -36.495
-13.5 | -0.959 | 0.02297 | -0.037 | -41.73
-13 | -0.951 | 0.02069 | -0.038 | -45.988
-12.5 | -0.939 | 0.01911 | -0.039 | -49.129
-12 | -0.92 | 0.01756 | -0.041 | -52.405
-11.5 | -0.897 | 0.01584 | -0.042 | -56.652
-11 | -0.869 | 0.0139 | -0.043 | -62.531
-10.5 | -0.836 | 0.0129 | -0.044 | -64.797
-10 | -0.798 | 0.01198 | -0.045 | -66.594
-9.5 | -0.756 | 0.01172 | -0.047 | -64.522
-9 | -0.711 | 0.01048 | -0.048 | -67.776
-8.5 | -0.662 | 0.00978 | -0.049 | -67.68
-8 | -0.611 | 0.0093 | -0.05 | -65.646
-7.5 | -0.557 | 0.00913 | -0.051 | -60.999
-7 | -0.5 | 0.00847 | -0.053 | -59.023
-6.5 | -0.44 | 0.00811 | -0.054 | -54.299
-6 | -0.38 | 0.00783 | -0.055 | -48.491
-5.5 | -0.318 | 0.0082 | -0.056 | -38.727
-5 | -0.255 | 0.00791 | -0.057 | -32.201
-4.5 | -0.191 | 0.00806 | -0.058 | -23.699
-4 | -0.127 | 0.00723 | -0.059 | -17.554
-3.5 | -0.062 | 0.00665 | -0.06 | -9.374
-3 | 0.003 | 0.0058 | -0.061 | 0.44
-2.5 | 0.068 | 0.00579 | -0.062 | 11.721
-2 | 0.133 | 0.0054 | -0.063 | 24.672
-1.5 | 0.198 | 0.00545 | -0.064 | 36.443
-1 | 0.264 | 0.00524 | -0.066 | 50.345
-0.5 | 0.329 | 0.00518 | -0.067 | 63.544
0 | 0.398 | 0.00518 | -0.068 | 76.704
0.5 | 0.463 | 0.0055 | -0.069 | 84.186
1 | 0.529 | 0.00556 | -0.07 | 95.16
1.5 | 0.595 | 0.00562 | -0.071 | 105.886
2 | 0.661 | 0.00553 | -0.072 | 119.574
2.5 | 0.726 | 0.00558 | -0.073 | 130.193
3 | 0.792 | 0.0056 | -0.074 | 141.493
3.5 | 0.858 | 0.00575 | -0.075 | 149.225
4 | 0.923 | 0.00581 | -0.077 | 158.842
4.5 | 0.988 | 0.00591 | -0.078 | 167.16
5 | 1.054 | 0.00602 | -0.079 | 175.152
5.5 | 1.119 | 0.00727 | -0.08 | 154.046
6 | 1.16 | 0.00787 | -0.08 | 147.366
6.5 | 1.213 | 0.00851 | -0.08 | 142.604
7 | 1.263 | 0.01021 | -0.081 | 123.733
7.5 | 1.316 | 0.01162 | -0.081 | 113.243
8 | 1.368 | 0.01305 | -0.082 | 104.837
8.5 | 1.417 | 0.01479 | -0.083 | 95.855
9 | 1.467 | 0.01604 | -0.084 | 91.463
9.5 | 1.514 | 0.01751 | -0.084 | 86.479
10 | 1.559 | 0.01925 | -0.085 | 80.967
10.5 | 1.602 | 0.02039 | -0.086 | 78.571
11 | 1.642 | 0.02158 | -0.087 | 76.112
11.5 | 1.68 | 0.02288 | -0.088 | 73.42
12 | 1.714 | 0.02442 | -0.088 | 70.163
12.5 | 1.744 | 0.02569 | -0.089 | 67.888
13 | 1.771 | 0.02721 | -0.09 | 65.079
13.5 | 1.793 | 0.02913 | -0.091 | 61.577
14 | 1.811 | 0.03084 | -0.091 | 58.726
14.5 | 1.825 | 0.03275 | -0.092 | 55.734
15 | 1.834 | 0.03452 | -0.093 | 53.132
15.5 | 1.835 | 0.03674 | -0.093 | 49.954
16 | 1.83 | 0.03896 | -0.094 | 46.964
16.5 | 1.819 | 0.04131 | -0.095 | 44.026
17 | 1.802 | 0.04375 | -0.096 | 41.187
17.5 | 1.779 | 0.04663 | -0.096 | 38.146
18 | 1.75 | 0.04947 | -0.097 | 35.383
18.5 | 1.715 | 0.05313 | -0.097 | 32.277
19 | 1.675 | 0.05651 | -0.097 | 29.643
19.5 | 1.63 | 0.06018 | -0.098 | 27.085
20 | 1.579 | 0.06468 | -0.098 | 24.408

## 86. Re 6M Mach 0.25 (2)
BIGFOIL.COM POLAR EXPORT
GA 37-420
GA 37-420 |  |  |  | Cl Max: | 1.5602 | at alpha= | 20 | deg
XFOIL ncrit=9 |  |  |  | L/D Max: | 190.906 | at alpha= | 5.5 | deg
Re: | 6000000 |  |  | Cd Min: | 0.09054 | at alpha= | 20 | deg
Mach: | 0.25 |  |  | Cl=0 at alpha= | -3.0424 | deg
|  |  |  | @ Cl=0.1, Cd= | 0.0058549
|  |  |  | @ Cl=0.4, Cd= | 0.0048347
|  |  |  | @ Cl=0.6, Cd= | 0.0049361
alpha (deg) | Cl | Cd | Cm | Cl/Cd
-20 | -1.1865 | 0.06959 | -0.0935 | -17.0499
-19.5 | -1.21 | 0.06038 | -0.0983 | -20.0397
-19 | -1.2181 | 0.05339 | -0.1013 | -22.8151
-18 | -1.2238 | 0.04179 | -0.1043 | -29.2845
-17.5 | -1.2168 | 0.03732 | -0.1046 | -32.6045
-17 | -1.2078 | 0.0333 | -0.1044 | -36.2703
-16.5 | -1.1952 | 0.02982 | -0.1035 | -40.0805
-16 | -1.1785 | 0.02687 | -0.1021 | -43.8593
-15.5 | -1.1611 | 0.02416 | -0.1003 | -48.0588
-15 | -1.1397 | 0.02187 | -0.0982 | -52.1125
-14.5 | -1.1146 | 0.01994 | -0.0957 | -55.8977
-14 | -1.0897 | 0.01818 | -0.0929 | -59.9395
-13.5 | -1.065 | 0.01655 | -0.0896 | -64.3505
-13 | -1.0388 | 0.01516 | -0.086 | -68.5224
-12.5 | -1.0095 | 0.01406 | -0.0822 | -71.7994
-12 | -0.9799 | 0.01314 | -0.0779 | -74.5738
-11.5 | -0.9534 | 0.01247 | -0.0725 | -76.4555
-11 | -0.9116 | 0.01193 | -0.0694 | -76.4124
-10.5 | -0.8653 | 0.01133 | -0.0671 | -76.3725
-10 | -0.815 | 0.01082 | -0.0655 | -75.3235
-9.5 | -0.7614 | 0.01038 | -0.0643 | -73.3526
-9 | -0.7062 | 0.00998 | -0.0635 | -70.7615
-8.5 | -0.6509 | 0.00957 | -0.0628 | -68.0146
-8 | -0.5934 | 0.00922 | -0.0624 | -64.3601
-7.5 | -0.535 | 0.0089 | -0.0622 | -60.1124
-7 | -0.4767 | 0.00858 | -0.0621 | -55.5594
-6.5 | -0.417 | 0.00834 | -0.0623 | -50
-6 | -0.3572 | 0.00805 | -0.0625 | -44.3727
-5.5 | -0.2968 | 0.00781 | -0.0629 | -38.0026
-5 | -0.2365 | 0.00759 | -0.0633 | -31.1594
-4.5 | -0.1759 | 0.00738 | -0.0638 | -23.8347
-4 | -0.1153 | 0.0071 | -0.0644 | -16.2394
-3.5 | -0.055 | 0.00679 | -0.0649 | -8.1001
-3 | 0.0051 | 0.0065 | -0.0655 | 0.78462
-2.5 | 0.065 | 0.00615 | -0.0662 | 10.5691
-2 | 0.1243 | 0.00565 | -0.0669 | 22
-1.5 | 0.1838 | 0.00517 | -0.0676 | 35.5513
-1 | 0.2443 | 0.00488 | -0.0684 | 50.0615
-0.5 | 0.307 | 0.00487 | -0.0695 | 63.039
0 | 0.3702 | 0.00483 | -0.0706 | 76.646
0.5 | 0.4334 | 0.00484 | -0.0718 | 89.5455
1 | 0.4961 | 0.00487 | -0.0729 | 101.8686
2 | 0.6219 | 0.00495 | -0.0752 | 125.6364
2.5 | 0.6847 | 0.00499 | -0.0763 | 137.2144
3 | 0.7467 | 0.00507 | -0.0774 | 147.2781
3.5 | 0.8091 | 0.00513 | -0.0784 | 157.7193
4 | 0.8711 | 0.00519 | -0.0794 | 167.842
4.5 | 0.9321 | 0.00531 | -0.0803 | 175.5367
5 | 0.9935 | 0.00539 | -0.0811 | 184.3228
5.5 | 1.0538 | 0.00552 | -0.0818 | 190.9058
6 | 1.1083 | 0.00591 | -0.0815 | 187.5296
6.5 | 1.1458 | 0.00696 | -0.0784 | 164.6264
7 | 1.1809 | 0.00785 | -0.0748 | 150.4331
7.5 | 1.1945 | 0.00881 | -0.0673 | 135.5846
8 | 1.1952 | 0.01004 | -0.0581 | 119.0438
8.5 | 1.1984 | 0.01178 | -0.0507 | 101.7317
9 | 1.2024 | 0.01391 | -0.0442 | 86.4414
9.5 | 1.2059 | 0.01639 | -0.0385 | 73.5754
10 | 1.2141 | 0.01889 | -0.0337 | 64.2721
10.5 | 1.2253 | 0.02138 | -0.0296 | 57.3106
11 | 1.2349 | 0.02415 | -0.0258 | 51.1346
11.5 | 1.2488 | 0.02688 | -0.0229 | 46.4583
12 | 1.3434 | 0.03103 | -0.0376 | 43.2936
13 | 1.3799 | 0.03717 | -0.0337 | 37.124
13.5 | 1.3997 | 0.04035 | -0.0323 | 34.689
14 | 1.4179 | 0.04367 | -0.0309 | 32.4685
14.5 | 1.4373 | 0.04697 | -0.0296 | 30.6004
15 | 1.4575 | 0.05015 | -0.0284 | 29.0628
15.5 | 1.4731 | 0.0538 | -0.0271 | 27.381
16 | 1.4895 | 0.05744 | -0.026 | 25.9314
16.5 | 1.5057 | 0.06097 | -0.0248 | 24.6958
17 | 1.5182 | 0.06493 | -0.0236 | 23.3821
17.5 | 1.5309 | 0.06883 | -0.0225 | 22.2418
18 | 1.5405 | 0.07275 | -0.021 | 21.1753
18.5 | 1.542 | 0.07693 | -0.0186 | 20.0442
19 | 1.5447 | 0.08086 | -0.0162 | 19.1034
19.5 | 1.5549 | 0.08515 | -0.0157 | 18.2607
20 | 1.5602 | 0.09054 | -0.0161 | 17.2322

## 87. Re 6M Mach 0.50 (1)
BIGFOIL.COM POLAR EXPORT
GA 37-420
GA 37-420 |  |  |  | Cl Max: | 1.629 | at alpha= | 10.5 | deg
JavaFoil+Calcfoil stall+Eppler ext transition |  |  |  | L/D Max: | 153.124 | at alpha= | 5 | deg
Re: | 6000000 |  |  | Cd Min: | 0.00559 | at alpha= | 0 | deg
Mach: | 0.5 |  |  | Cl=0 at alpha= | -3.0208 | deg
|  |  |  | @ Cl=0.1, Cd= | 0.006049
|  |  |  | @ Cl=0.4, Cd= | 0.0057127
|  |  |  | @ Cl=0.6, Cd= | 0.0061589
alpha (deg) | Cl | Cd | Cm | Cl/Cd
-20 | -0.992 | 0.15335 | -0.02 | -6.47
-19.5 | -0.961 | 0.14991 | -0.02 | -6.408
-19 | -0.929 | 0.14646 | -0.02 | -6.346
-18.5 | -0.9 | 0.14313 | -0.02 | -6.288
-18 | -0.872 | 0.13794 | -0.021 | -6.318
-17.5 | -0.844 | 0.15121 | -0.021 | -5.581
-17 | -0.819 | 0.13264 | -0.023 | -6.171
-16.5 | -0.79 | 0.12705 | -0.023 | -6.215
-16 | -0.759 | 0.12025 | -0.023 | -6.311
-15.5 | -0.729 | 0.11796 | -0.024 | -6.183
-15 | -0.699 | 0.11436 | -0.023 | -6.111
-14.5 | -0.669 | 0.11025 | -0.023 | -6.066
-14 | -0.64 | 0.10553 | -0.024 | -6.064
-13.5 | -0.611 | 0.10225 | -0.024 | -5.976
-13 | -0.583 | 0.09857 | -0.025 | -5.913
-12.5 | -0.555 | 0.08903 | -0.026 | -6.229
-12 | -0.525 | 0.08573 | -0.026 | -6.118
-11.5 | -0.496 | 0.07734 | -0.026 | -6.412
-11 | -0.469 | 0.07054 | -0.028 | -6.642
-10.5 | -0.446 | 0.06043 | -0.033 | -7.373
-10 | -0.407 | 0.06838 | -0.025 | -5.951
-9.5 | -0.436 | 0.02154 | -0.049 | -20.255
-9 | -0.541 | 0.01724 | -0.051 | -31.371
-8.5 | -0.618 | 0.01432 | -0.053 | -43.176
-8 | -0.61 | 0.01246 | -0.055 | -48.928
-7.5 | -0.576 | 0.01203 | -0.056 | -47.866
-7 | -0.529 | 0.01042 | -0.058 | -50.76
-6.5 | -0.474 | 0.01057 | -0.059 | -44.831
-6 | -0.413 | 0.00946 | -0.061 | -43.727
-5.5 | -0.349 | 0.00898 | -0.062 | -38.912
-5 | -0.282 | 0.00854 | -0.063 | -33.02
-4.5 | -0.212 | 0.0079 | -0.065 | -26.869
-4 | -0.141 | 0.00862 | -0.066 | -16.387
-3.5 | -0.069 | 0.00767 | -0.067 | -9.053
-3 | 0.003 | 0.00729 | -0.068 | 0.39
-2.5 | 0.076 | 0.00622 | -0.07 | 12.189
-2 | 0.149 | 0.0057 | -0.071 | 26.115
-1.5 | 0.222 | 0.00571 | -0.072 | 38.841
-1 | 0.295 | 0.00588 | -0.073 | 50.184
-0.5 | 0.368 | 0.0058 | -0.075 | 63.421
0 | 0.445 | 0.00559 | -0.076 | 79.55
0.5 | 0.518 | 0.00569 | -0.077 | 91.012
1 | 0.592 | 0.00616 | -0.078 | 96.105
1.5 | 0.665 | 0.00615 | -0.079 | 108.082
2 | 0.739 | 0.00593 | -0.081 | 124.525
2.5 | 0.812 | 0.00637 | -0.082 | 127.486
3 | 0.885 | 0.00618 | -0.083 | 143.322
3.5 | 0.959 | 0.0064 | -0.084 | 149.915
4 | 1.021 | 0.00697 | -0.085 | 146.397
4.5 | 1.09 | 0.00716 | -0.086 | 152.176
5 | 1.156 | 0.00755 | -0.086 | 153.124
5.5 | 1.218 | 0.00926 | -0.087 | 131.416
6 | 1.266 | 0.01014 | -0.088 | 124.922
6.5 | 1.323 | 0.01224 | -0.088 | 108.066
7 | 1.378 | 0.01426 | -0.089 | 96.676
7.5 | 1.432 | 0.01648 | -0.089 | 86.936
8 | 1.483 | 0.01973 | -0.09 | 75.126
8.5 | 1.531 | 0.02177 | -0.091 | 70.307
9 | 1.572 | 0.02437 | -0.092 | 64.489
9.5 | 1.604 | 0.02599 | -0.093 | 61.738
10 | 1.625 | 0.02818 | -0.093 | 57.681
10.5 | 1.629 | 0.03028 | -0.094 | 53.793
11 | 1.605 | 0.03311 | -0.095 | 48.48
11.5 | 1.525 | 0.03695 | -0.096 | 41.282
12 | 1.008 | 0.04142 | -0.097 | 24.335
12.5 | 1.036 | 0.04663 | -0.097 | 22.225
13 | 1.066 | 0.04918 | -0.098 | 21.678
13.5 | 1.094 | 0.05388 | -0.098 | 20.307
14 | 1.12 | 0.0603 | -0.098 | 18.579
14.5 | 1.147 | 0.06222 | -0.099 | 18.434
15 | 1.18 | 0.06503 | -0.1 | 18.145
15.5 | 1.209 | 0.06951 | -0.1 | 17.394

## 88. Re 6M Mach 0.50 (2)
BIGFOIL.COM POLAR EXPORT
GA 37-420
GA 37-420 |  |  |  | Cl Max: | 1.4362 | at alpha= | 18 | deg
XFOIL ncrit=9 |  |  |  | L/D Max: | 197.193 | at alpha= | 6 | deg
Re: | 6000000 |  |  | Cd Min: | 0.15405 | at alpha= | 20 | deg
Mach: | 0.5 |  |  | Cl=0 at alpha= | -3.0993 | deg
|  |  |  | @ Cl=0.1, Cd= | 0.0065798
|  |  |  | @ Cl=0.4, Cd= | 0.0051818
|  |  |  | @ Cl=0.6, Cd= | 0.0052728
alpha (deg) | Cl | Cd | Cm | Cl/Cd
-15 | -0.4717 | 0.11082 | -0.0805 | -4.2565
-14.5 | -0.4894 | 0.09923 | -0.0884 | -4.932
-14 | -0.5056 | 0.08827 | -0.0957 | -5.7279
-13.5 | -0.5298 | 0.0763 | -0.1037 | -6.9436
-13 | -0.5503 | 0.06511 | -0.1113 | -8.4519
-12.5 | -0.5748 | 0.05473 | -0.118 | -10.5025
-12 | -0.6083 | 0.0451 | -0.123 | -13.4878
-11.5 | -0.639 | 0.03696 | -0.1254 | -17.289
-11 | -0.6721 | 0.02972 | -0.1254 | -22.6144
-10.5 | -0.6969 | 0.0239 | -0.1228 | -29.159
-10 | -0.7085 | 0.01946 | -0.1181 | -36.408
-9.5 | -0.7056 | 0.01619 | -0.1122 | -43.5825
-9 | -0.6917 | 0.01381 | -0.1056 | -50.0869
-8.5 | -0.6685 | 0.01219 | -0.0986 | -54.84
-8 | -0.6451 | 0.01123 | -0.0901 | -57.4443
-7.5 | -0.5931 | 0.01048 | -0.0856 | -56.5935
-7 | -0.533 | 0.00988 | -0.0824 | -53.9474
-6.5 | -0.4682 | 0.00942 | -0.0802 | -49.7028
-6 | -0.4026 | 0.00898 | -0.0784 | -44.833
-5.5 | -0.3337 | 0.00861 | -0.0774 | -38.7573
-5 | -0.2648 | 0.00826 | -0.0766 | -32.0581
-4.5 | -0.1949 | 0.008 | -0.0762 | -24.3625
-4 | -0.125 | 0.00775 | -0.0761 | -16.129
-3.5 | -0.0549 | 0.00745 | -0.0762 | -7.3691
-3 | 0.0136 | 0.00708 | -0.0763 | 1.9209
-2.5 | 0.0818 | 0.00672 | -0.0765 | 12.1726
-2 | 0.1493 | 0.0062 | -0.0769 | 24.0806
-1.5 | 0.216 | 0.00558 | -0.0773 | 38.7097
-1 | 0.2845 | 0.00516 | -0.0779 | 55.1357
-0.5 | 0.3569 | 0.00517 | -0.079 | 69.0329
0 | 0.4299 | 0.00519 | -0.0802 | 82.8324
0.5 | 0.5034 | 0.00522 | -0.0815 | 96.4368
1 | 0.5764 | 0.00525 | -0.0827 | 109.7905
1.5 | 0.6489 | 0.00532 | -0.0838 | 121.9737
2 | 0.7209 | 0.00544 | -0.0848 | 132.5184
2.5 | 0.7939 | 0.00551 | -0.0859 | 144.0835
3 | 0.8671 | 0.00556 | -0.0869 | 155.9532
3.5 | 0.9397 | 0.00565 | -0.0878 | 166.3186
4 | 1.0106 | 0.0058 | -0.0882 | 174.2414
4.5 | 1.0824 | 0.00592 | -0.0886 | 182.8378
5 | 1.1535 | 0.00604 | -0.0888 | 190.9768
5.5 | 1.2218 | 0.00624 | -0.0883 | 195.8013
6 | 1.2857 | 0.00652 | -0.0869 | 197.1933
6.5 | 1.2923 | 0.0076 | -0.0761 | 170.0395
7 | 1.2643 | 0.0099 | -0.0619 | 127.7071
7.5 | 1.2454 | 0.01299 | -0.0512 | 95.8737
8 | 1.2136 | 0.0172 | -0.0408 | 70.5581
8.5 | 1.1955 | 0.02131 | -0.0329 | 56.1004
9 | 1.1829 | 0.02559 | -0.0265 | 46.2251
9.5 | 1.174 | 0.03007 | -0.0211 | 39.0422
10 | 1.166 | 0.03481 | -0.0165 | 33.4961
10.5 | 1.1713 | 0.03905 | -0.0132 | 29.9949
11.5 | 1.1905 | 0.04742 | -0.0076 | 25.1054
12 | 1.2374 | 0.05309 | -0.0135 | 23.3076
13.5 | 1.3216 | 0.06677 | -0.0141 | 19.7933
14 | 1.3339 | 0.07095 | -0.0112 | 18.8006
14.5 | 1.3493 | 0.07482 | -0.0082 | 18.0339
15 | 1.362 | 0.07952 | -0.0062 | 17.1278
15.5 | 1.3775 | 0.08451 | -0.0051 | 16.2998
16 | 1.3928 | 0.08992 | -0.0047 | 15.4893
16.5 | 1.4103 | 0.09549 | -0.0047 | 14.7691
17 | 1.4229 | 0.10177 | -0.0054 | 13.9815
17.5 | 1.4319 | 0.10872 | -0.0067 | 13.1705
18 | 1.4362 | 0.11641 | -0.0088 | 12.3374
18.5 | 1.435 | 0.12492 | -0.0118 | 11.4874
19 | 1.4314 | 0.13396 | -0.0155 | 10.6853
19.5 | 1.4221 | 0.14382 | -0.0204 | 9.8881
20 | 1.4116 | 0.15405 | -0.0259 | 9.1633

## 89. Re 7M Mach 0.00 (1)
BIGFOIL.COM POLAR EXPORT
GA 37-420
GA 37-420 |  |  |  | Cl Max: | 1.929 | at alpha= | 18 | deg
JavaFoil+Calcfoil stall+Eppler ext transition |  |  |  | L/D Max: | 170.739 | at alpha= | 4.5 | deg
Re: | 7000000 |  |  | Cd Min: | 0.00504 | at alpha= | -1 | deg
Mach: | 0 |  |  | Cl=0 at alpha= | -3.0161 | deg
|  |  |  | @ Cl=0.1, Cd= | 0.0055005
|  |  |  | @ Cl=0.4, Cd= | 0.0052317
|  |  |  | @ Cl=0.6, Cd= | 0.0053438
alpha (deg) | Cl | Cd | Cm | Cl/Cd
-20 | -0.995 | 0.09408 | -0.021 | -10.572
-19.5 | -1.023 | 0.07583 | -0.023 | -13.492
-19 | -1.039 | 0.06724 | -0.024 | -15.455
-18.5 | -1.053 | 0.0596 | -0.025 | -17.664
-18 | -1.071 | 0.04932 | -0.027 | -21.705
-17.5 | -1.077 | 0.04479 | -0.028 | -24.052
-17 | -1.085 | 0.03909 | -0.029 | -27.76
-16.5 | -1.086 | 0.03578 | -0.03 | -30.357
-16 | -1.089 | 0.03082 | -0.031 | -35.333
-15.5 | -1.089 | 0.02651 | -0.032 | -41.063
-15 | -1.079 | 0.02474 | -0.033 | -43.596
-14.5 | -1.07 | 0.02164 | -0.034 | -49.465
-14 | -1.054 | 0.01963 | -0.036 | -53.709
-13.5 | -1.036 | 0.01741 | -0.037 | -59.481
-13 | -1.011 | 0.01611 | -0.038 | -62.779
-12.5 | -0.983 | 0.01539 | -0.039 | -63.857
-12 | -0.953 | 0.01377 | -0.04 | -69.157
-11.5 | -0.918 | 0.01279 | -0.041 | -71.802
-11 | -0.881 | 0.01199 | -0.042 | -73.456
-10.5 | -0.84 | 0.0113 | -0.043 | -74.357
-10 | -0.797 | 0.0106 | -0.044 | -75.183
-9.5 | -0.752 | 0.01002 | -0.045 | -74.987
-9 | -0.704 | 0.00945 | -0.047 | -74.477
-8.5 | -0.653 | 0.00901 | -0.048 | -72.535
-8 | -0.6 | 0.00926 | -0.049 | -64.792
-7.5 | -0.544 | 0.00821 | -0.05 | -66.29
-7 | -0.487 | 0.00802 | -0.051 | -60.673
-6.5 | -0.428 | 0.00776 | -0.052 | -55.16
-6 | -0.369 | 0.0075 | -0.053 | -49.204
-5.5 | -0.308 | 0.00779 | -0.054 | -39.594
-5 | -0.247 | 0.00755 | -0.055 | -32.707
-4.5 | -0.185 | 0.00743 | -0.056 | -24.937
-4 | -0.123 | 0.00721 | -0.057 | -17.068
-3.5 | -0.06 | 0.00685 | -0.058 | -8.821
-3 | 0.002 | 0.00607 | -0.059 | 0.407
-2.5 | 0.066 | 0.00563 | -0.06 | 11.664
-2 | 0.129 | 0.00539 | -0.061 | 23.947
-1.5 | 0.192 | 0.00522 | -0.062 | 36.847
-1 | 0.256 | 0.00504 | -0.064 | 50.736
-0.5 | 0.319 | 0.00508 | -0.065 | 62.798
0 | 0.385 | 0.00522 | -0.066 | 73.798
0.5 | 0.449 | 0.00527 | -0.067 | 85.132
1 | 0.512 | 0.00532 | -0.068 | 96.292
1.5 | 0.576 | 0.00537 | -0.069 | 107.193
2 | 0.64 | 0.0053 | -0.07 | 120.606
2.5 | 0.703 | 0.00539 | -0.071 | 130.553
3 | 0.767 | 0.00544 | -0.072 | 140.98
3.5 | 0.83 | 0.00549 | -0.073 | 151.163
4 | 0.894 | 0.00555 | -0.074 | 161.063
4.5 | 0.957 | 0.00561 | -0.075 | 170.739
5 | 1.02 | 0.00638 | -0.076 | 159.935
5.5 | 1.084 | 0.00711 | -0.077 | 152.391
6 | 1.137 | 0.00746 | -0.078 | 152.535
6.5 | 1.179 | 0.00876 | -0.078 | 134.604
7 | 1.229 | 0.00989 | -0.079 | 124.277
7.5 | 1.282 | 0.01086 | -0.079 | 118.042
8 | 1.332 | 0.01279 | -0.08 | 104.187
8.5 | 1.384 | 0.01346 | -0.081 | 102.839
9 | 1.434 | 0.0147 | -0.081 | 97.534
9.5 | 1.482 | 0.01564 | -0.082 | 94.737
10 | 1.527 | 0.0171 | -0.083 | 89.321
10.5 | 1.573 | 0.01806 | -0.084 | 87.099
11 | 1.616 | 0.01905 | -0.085 | 84.818
11.5 | 1.657 | 0.02011 | -0.085 | 82.414
12 | 1.696 | 0.0212 | -0.086 | 80.008
12.5 | 1.732 | 0.02254 | -0.087 | 76.851
13 | 1.766 | 0.02367 | -0.088 | 74.609
13.5 | 1.797 | 0.02499 | -0.088 | 71.898
14 | 1.825 | 0.02658 | -0.089 | 68.66
14.5 | 1.851 | 0.02799 | -0.09 | 66.129
15 | 1.874 | 0.02958 | -0.091 | 63.351
15.5 | 1.891 | 0.03114 | -0.091 | 60.738
16 | 1.906 | 0.03288 | -0.092 | 57.968
16.5 | 1.916 | 0.03457 | -0.093 | 55.443
17 | 1.924 | 0.0365 | -0.093 | 52.708
17.5 | 1.928 | 0.03856 | -0.094 | 49.995
18 | 1.929 | 0.04074 | -0.095 | 47.346
18.5 | 1.926 | 0.04301 | -0.095 | 44.783
19 | 1.921 | 0.04513 | -0.096 | 42.56
19.5 | 1.912 | 0.04781 | -0.096 | 39.996
20 | 1.901 | 0.05042 | -0.097 | 37.706

## 90. Re 7M Mach 0.00 (2)
BIGFOIL.COM POLAR EXPORT
GA 37-420
GA 37-420 |  |  |  | Cl Max: | 1.6396 | at alpha= | 20 | deg
XFOIL ncrit=9 |  |  |  | L/D Max: | 188.858 | at alpha= | 5.5 | deg
Re: | 7000000 |  |  | Cd Min: | 0.0746 | at alpha= | 20 | deg
Mach: | 0 |  |  | Cl=0 at alpha= | -3.0327 | deg
|  |  |  | @ Cl=0.1, Cd= | 0.0056681
|  |  |  | @ Cl=0.4, Cd= | 0.00463
|  |  |  | @ Cl=0.6, Cd= | 0.0047122
alpha (deg) | Cl | Cd | Cm | Cl/Cd
-20 | -1.3751 | 0.03758 | -0.0914 | -36.5913
-19.5 | -1.3659 | 0.03396 | -0.0915 | -40.2208
-19 | -1.3523 | 0.03087 | -0.0912 | -43.8063
-18 | -1.3204 | 0.02564 | -0.0895 | -51.4977
-17.5 | -1.3 | 0.02354 | -0.0882 | -55.2251
-17 | -1.279 | 0.02158 | -0.0867 | -59.2678
-16.5 | -1.2557 | 0.0199 | -0.0849 | -63.1005
-16 | -1.2296 | 0.01847 | -0.0829 | -66.5728
-15.5 | -1.2037 | 0.01713 | -0.0807 | -70.2685
-15 | -1.1772 | 0.01595 | -0.0781 | -73.8056
-14.5 | -1.1512 | 0.01483 | -0.0752 | -77.6264
-14 | -1.1246 | 0.0139 | -0.0719 | -80.9065
-13.5 | -1.0997 | 0.01306 | -0.0678 | -84.2037
-13 | -1.0752 | 0.0125 | -0.063 | -86.016
-12.5 | -1.0341 | 0.01199 | -0.061 | -86.2469
-12 | -0.9887 | 0.01154 | -0.0597 | -85.6759
-11.5 | -0.9415 | 0.01111 | -0.0586 | -84.7435
-11 | -0.8934 | 0.01061 | -0.0577 | -84.2036
-10.5 | -0.8427 | 0.01022 | -0.0572 | -82.456
-10 | -0.7904 | 0.00988 | -0.0569 | -80
-9.5 | -0.737 | 0.00953 | -0.0568 | -77.3347
-9 | -0.6835 | 0.00918 | -0.0567 | -74.4553
-8.5 | -0.6285 | 0.0089 | -0.0568 | -70.618
-8 | -0.5724 | 0.00863 | -0.0571 | -66.3268
-7.5 | -0.5166 | 0.00833 | -0.0573 | -62.0168
-7 | -0.4599 | 0.00809 | -0.0577 | -56.848
-6.5 | -0.4026 | 0.00789 | -0.0582 | -51.0266
-6 | -0.345 | 0.00763 | -0.0588 | -45.2163
-5.5 | -0.2869 | 0.00743 | -0.0594 | -38.6137
-5 | -0.2289 | 0.00723 | -0.0601 | -31.6598
-4.5 | -0.1707 | 0.00705 | -0.0607 | -24.2128
-4 | -0.1125 | 0.00677 | -0.0614 | -16.6174
-3.5 | -0.0543 | 0.00651 | -0.0622 | -8.341
-3 | 0.0038 | 0.00625 | -0.0629 | 0.608
-2.5 | 0.0616 | 0.00594 | -0.0636 | 10.3704
-2 | 0.1195 | 0.00553 | -0.0644 | 21.6094
-1.5 | 0.1772 | 0.00512 | -0.0652 | 34.6094
-1 | 0.2344 | 0.00468 | -0.066 | 50.0855
-0.5 | 0.2945 | 0.00465 | -0.067 | 63.3333
0 | 0.3552 | 0.00463 | -0.0682 | 76.7171
0.5 | 0.4159 | 0.00463 | -0.0693 | 89.8272
1 | 0.4758 | 0.00465 | -0.0704 | 102.3226
1.5 | 0.5361 | 0.0047 | -0.0715 | 114.0638
2 | 0.5967 | 0.00471 | -0.0727 | 126.6879
2.5 | 0.6567 | 0.00475 | -0.0738 | 138.2526
3 | 0.7161 | 0.00484 | -0.0748 | 147.9545
3.5 | 0.776 | 0.00487 | -0.076 | 159.3429
4 | 0.8349 | 0.00497 | -0.0769 | 167.9879
4.5 | 0.8939 | 0.00505 | -0.078 | 177.0099
5 | 0.9517 | 0.00517 | -0.0788 | 184.0812
5.5 | 1.0085 | 0.00534 | -0.0795 | 188.8577
6 | 1.0533 | 0.00616 | -0.0782 | 170.9903
6.5 | 1.0956 | 0.00696 | -0.0765 | 157.4138
7 | 1.1364 | 0.0077 | -0.0746 | 147.5844
7.5 | 1.1704 | 0.0085 | -0.0714 | 137.6941
8 | 1.1876 | 0.00929 | -0.065 | 127.8364
8.5 | 1.1914 | 0.0104 | -0.0567 | 114.5577
9 | 1.2075 | 0.01157 | -0.0514 | 104.3647
9.5 | 1.2177 | 0.01323 | -0.0459 | 92.0408
10 | 1.2293 | 0.0151 | -0.0411 | 81.4106
10.5 | 1.2463 | 0.0169 | -0.0374 | 73.7456
11 | 1.2634 | 0.01883 | -0.0339 | 67.0951
11.5 | 1.2772 | 0.02096 | -0.0304 | 60.9351
12 | 1.305 | 0.02326 | -0.0301 | 56.1049
12.5 | 1.4041 | 0.02612 | -0.0447 | 53.7557
14 | 1.4573 | 0.03403 | -0.0385 | 42.824
14.5 | 1.4783 | 0.03681 | -0.0375 | 40.1603
15 | 1.5006 | 0.03948 | -0.0366 | 38.0091
15.5 | 1.5172 | 0.04267 | -0.0355 | 35.5566
16 | 1.5357 | 0.04578 | -0.0346 | 33.5452
16.5 | 1.555 | 0.04875 | -0.0337 | 31.8974
17 | 1.5685 | 0.0523 | -0.0328 | 29.9904
17.5 | 1.5842 | 0.05573 | -0.0321 | 28.4263
18 | 1.6006 | 0.05896 | -0.0314 | 27.1472
18.5 | 1.6093 | 0.06304 | -0.0306 | 25.5282
19 | 1.6212 | 0.0668 | -0.0299 | 24.2695
19.5 | 1.6343 | 0.07031 | -0.0293 | 23.2442
20 | 1.6396 | 0.0746 | -0.0285 | 21.9786

## 91. Re 7M Mach 0.10 (1)
BIGFOIL.COM POLAR EXPORT
GA 37-420
GA 37-420 |  |  |  | Cl Max: | 1.913 | at alpha= | 17.5 | deg
JavaFoil+Calcfoil stall+Eppler ext transition |  |  |  | L/D Max: | 171.223 | at alpha= | 4.5 | deg
Re: | 7000000 |  |  | Cd Min: | 0.00509 | at alpha= | -1 | deg
Mach: | 0.1 |  |  | Cl=0 at alpha= | -3.0159 | deg
|  |  |  | @ Cl=0.1, Cd= | 0.0055666
|  |  |  | @ Cl=0.4, Cd= | 0.0052003
|  |  |  | @ Cl=0.6, Cd= | 0.005357
alpha (deg) | Cl | Cd | Cm | Cl/Cd
-20 | -0.935 | 0.11043 | -0.02 | -8.47
-19.5 | -0.96 | 0.0952 | -0.022 | -10.08
-19 | -0.984 | 0.08105 | -0.023 | -12.141
-18.5 | -1.011 | 0.06568 | -0.025 | -15.398
-18 | -1.032 | 0.0547 | -0.026 | -18.865
-17.5 | -1.045 | 0.04791 | -0.028 | -21.816
-17 | -1.055 | 0.04254 | -0.029 | -24.791
-16.5 | -1.059 | 0.03873 | -0.03 | -27.347
-16 | -1.067 | 0.03311 | -0.031 | -32.219
-15.5 | -1.07 | 0.02792 | -0.032 | -38.321
-15 | -1.063 | 0.026 | -0.033 | -40.886
-14.5 | -1.058 | 0.02251 | -0.034 | -46.988
-14 | -1.044 | 0.0203 | -0.036 | -51.438
-13.5 | -1.027 | 0.01832 | -0.037 | -56.038
-13 | -1.005 | 0.01648 | -0.038 | -61.006
-12.5 | -0.979 | 0.01573 | -0.039 | -62.244
-12 | -0.949 | 0.01423 | -0.04 | -66.718
-11.5 | -0.917 | 0.01301 | -0.041 | -70.461
-11 | -0.88 | 0.01216 | -0.042 | -72.393
-10.5 | -0.84 | 0.01148 | -0.043 | -73.227
-10 | -0.798 | 0.0108 | -0.045 | -73.91
-9.5 | -0.753 | 0.01013 | -0.046 | -74.32
-9 | -0.705 | 0.00959 | -0.047 | -73.518
-8.5 | -0.655 | 0.0091 | -0.048 | -71.98
-8 | -0.602 | 0.00933 | -0.049 | -64.541
-7.5 | -0.546 | 0.0083 | -0.05 | -65.777
-7 | -0.489 | 0.00801 | -0.051 | -61.004
-6.5 | -0.43 | 0.00775 | -0.052 | -55.547
-6 | -0.37 | 0.00757 | -0.053 | -48.951
-5.5 | -0.31 | 0.00776 | -0.054 | -39.902
-5 | -0.248 | 0.00763 | -0.055 | -32.523
-4.5 | -0.186 | 0.00768 | -0.056 | -24.244
-4 | -0.124 | 0.0072 | -0.057 | -17.171
-3.5 | -0.061 | 0.00683 | -0.058 | -8.884
-3 | 0.002 | 0.00604 | -0.06 | 0.411
-2.5 | 0.066 | 0.00571 | -0.061 | 11.568
-2 | 0.13 | 0.00544 | -0.062 | 23.83
-1.5 | 0.193 | 0.00527 | -0.063 | 36.693
-1 | 0.257 | 0.00509 | -0.064 | 50.483
-0.5 | 0.32 | 0.00512 | -0.065 | 62.568
0 | 0.387 | 0.00518 | -0.066 | 74.666
0.5 | 0.451 | 0.00528 | -0.067 | 85.424
1 | 0.515 | 0.00533 | -0.068 | 96.617
1.5 | 0.579 | 0.00538 | -0.069 | 107.541
2 | 0.643 | 0.00531 | -0.07 | 121.135
2.5 | 0.707 | 0.0054 | -0.071 | 130.976
3 | 0.771 | 0.00545 | -0.072 | 141.427
3.5 | 0.834 | 0.00543 | -0.073 | 153.605
4 | 0.898 | 0.00556 | -0.075 | 161.557
4.5 | 0.962 | 0.00562 | -0.076 | 171.223
5 | 1.026 | 0.00644 | -0.077 | 159.176
5.5 | 1.089 | 0.00717 | -0.078 | 151.875
6 | 1.143 | 0.0075 | -0.079 | 152.398
6.5 | 1.183 | 0.00886 | -0.078 | 133.491
7 | 1.234 | 0.01002 | -0.079 | 123.224
7.5 | 1.288 | 0.01102 | -0.08 | 116.833
8 | 1.337 | 0.01293 | -0.08 | 103.44
8.5 | 1.389 | 0.01369 | -0.081 | 101.434
9 | 1.439 | 0.01495 | -0.082 | 96.279
9.5 | 1.487 | 0.01585 | -0.083 | 93.809
10 | 1.533 | 0.01737 | -0.083 | 88.244
10.5 | 1.578 | 0.01833 | -0.084 | 86.057
11 | 1.62 | 0.01936 | -0.085 | 83.716
11.5 | 1.661 | 0.02041 | -0.086 | 81.38
12 | 1.7 | 0.02152 | -0.087 | 78.982
12.5 | 1.735 | 0.02296 | -0.087 | 75.575
13 | 1.768 | 0.0241 | -0.088 | 73.345
13.5 | 1.798 | 0.0255 | -0.089 | 70.496
14 | 1.825 | 0.02709 | -0.089 | 67.364
14.5 | 1.849 | 0.02856 | -0.09 | 64.743
15 | 1.871 | 0.03021 | -0.091 | 61.914
15.5 | 1.886 | 0.03175 | -0.092 | 59.412
16 | 1.899 | 0.03352 | -0.092 | 56.644
16.5 | 1.907 | 0.0353 | -0.093 | 54.024
17 | 1.912 | 0.03732 | -0.094 | 51.225
17.5 | 1.913 | 0.03947 | -0.094 | 48.46
18 | 1.91 | 0.04171 | -0.095 | 45.796
18.5 | 1.904 | 0.04408 | -0.096 | 43.207
19 | 1.895 | 0.04633 | -0.096 | 40.91
19.5 | 1.883 | 0.04909 | -0.097 | 38.353
20 | 1.868 | 0.05195 | -0.097 | 35.952

## 92. Re 7M Mach 0.10 (2)
BIGFOIL.COM POLAR EXPORT
GA 37-420
GA 37-420 |  |  |  | Cl Max: | 1.6341 | at alpha= | 20 | deg
XFOIL ncrit=9 |  |  |  | L/D Max: | 189.459 | at alpha= | 5.5 | deg
Re: | 7000000 |  |  | Cd Min: | 0.07668 | at alpha= | 20 | deg
Mach: | 0.1 |  |  | Cl=0 at alpha= | -3.0343 | deg
|  |  |  | @ Cl=0.1, Cd= | 0.0056907
|  |  |  | @ Cl=0.4, Cd= | 0.00464
|  |  |  | @ Cl=0.6, Cd= | 0.0047199
alpha (deg) | Cl | Cd | Cm | Cl/Cd
-20 | -1.3593 | 0.04075 | -0.0936 | -33.3571
-19.5 | -1.3526 | 0.03669 | -0.0939 | -36.8656
-19 | -1.3423 | 0.03311 | -0.0939 | -40.5406
-18.5 | -1.3292 | 0.03001 | -0.0933 | -44.2919
-18 | -1.3141 | 0.02723 | -0.0924 | -48.2593
-17.5 | -1.295 | 0.02489 | -0.0912 | -52.0289
-17 | -1.2753 | 0.02272 | -0.0897 | -56.1312
-16.5 | -1.2528 | 0.02086 | -0.088 | -60.0575
-16 | -1.2277 | 0.01927 | -0.086 | -63.7104
-15.5 | -1.2025 | 0.01778 | -0.0838 | -67.6322
-15 | -1.1743 | 0.01658 | -0.0814 | -70.8263
-14.5 | -1.1473 | 0.01541 | -0.0786 | -74.4517
-13.5 | -1.0955 | 0.0134 | -0.0715 | -81.7537
-13 | -1.0716 | 0.01268 | -0.0667 | -84.511
-12.5 | -1.0379 | 0.01217 | -0.0632 | -85.2835
-12 | -0.9935 | 0.01169 | -0.0615 | -84.9872
-11.5 | -0.946 | 0.01126 | -0.0603 | -84.0142
-11 | -0.8982 | 0.01075 | -0.0592 | -83.5535
-10.5 | -0.8478 | 0.01032 | -0.0584 | -82.1512
-10 | -0.7954 | 0.00996 | -0.058 | -79.8594
-9.5 | -0.7413 | 0.00963 | -0.0578 | -76.9782
-9 | -0.6878 | 0.00925 | -0.0576 | -74.3568
-8.5 | -0.6326 | 0.00895 | -0.0576 | -70.6816
-8 | -0.5762 | 0.00867 | -0.0578 | -66.4591
-7.5 | -0.5198 | 0.00838 | -0.058 | -62.0286
-7 | -0.4629 | 0.00813 | -0.0583 | -56.9373
-6.5 | -0.405 | 0.00792 | -0.0588 | -51.1364
-6 | -0.3471 | 0.00766 | -0.0593 | -45.3133
-5.5 | -0.2886 | 0.00746 | -0.0599 | -38.6863
-5 | -0.2303 | 0.00726 | -0.0605 | -31.7218
-4.5 | -0.1715 | 0.00707 | -0.0612 | -24.2574
-4 | -0.113 | 0.00679 | -0.0619 | -16.6421
-3.5 | -0.0544 | 0.00653 | -0.0626 | -8.3308
-3 | 0.004 | 0.00627 | -0.0633 | 0.63796
-2.5 | 0.0622 | 0.00595 | -0.064 | 10.4538
-2 | 0.1205 | 0.00555 | -0.0648 | 21.7117
-1.5 | 0.1785 | 0.00513 | -0.0656 | 34.7953
-1 | 0.236 | 0.00469 | -0.0664 | 50.3198
-0.5 | 0.2965 | 0.00466 | -0.0674 | 63.6266
0 | 0.3577 | 0.00464 | -0.0686 | 77.0905
0.5 | 0.4187 | 0.00464 | -0.0697 | 90.2371
1 | 0.479 | 0.00466 | -0.0708 | 102.7897
1.5 | 0.5398 | 0.00471 | -0.072 | 114.6072
2 | 0.6008 | 0.00472 | -0.0731 | 127.2881
2.5 | 0.6611 | 0.00477 | -0.0742 | 138.5954
3 | 0.721 | 0.00486 | -0.0753 | 148.3539
3.5 | 0.7813 | 0.00489 | -0.0764 | 159.7751
4 | 0.8406 | 0.00499 | -0.0774 | 168.4569
4.5 | 0.9001 | 0.00506 | -0.0784 | 177.8854
5 | 0.9583 | 0.00519 | -0.0792 | 184.6435
5.5 | 1.0155 | 0.00536 | -0.0799 | 189.459
6 | 1.0604 | 0.00617 | -0.0785 | 171.8639
6.5 | 1.1023 | 0.007 | -0.0767 | 157.4714
7 | 1.1425 | 0.00775 | -0.0745 | 147.4194
7.5 | 1.175 | 0.00857 | -0.071 | 137.1062
8 | 1.1864 | 0.0094 | -0.0634 | 126.2128
8.5 | 1.1918 | 0.01058 | -0.0556 | 112.6465
9.5 | 1.2167 | 0.01362 | -0.0447 | 89.3319
10 | 1.2276 | 0.0156 | -0.0399 | 78.6923
10.5 | 1.2439 | 0.01751 | -0.0362 | 71.0394
11 | 1.2596 | 0.01957 | -0.0326 | 64.3638
11.5 | 1.274 | 0.02174 | -0.0291 | 58.6017
12 | 1.3062 | 0.02413 | -0.0298 | 54.1318
12.5 | 1.403 | 0.02733 | -0.0443 | 51.3355
14 | 1.4556 | 0.03521 | -0.0376 | 41.3405
14.5 | 1.4764 | 0.03809 | -0.0365 | 38.7608
15 | 1.495 | 0.04117 | -0.0354 | 36.3128
15.5 | 1.5137 | 0.04423 | -0.0344 | 34.2234
16 | 1.5337 | 0.04724 | -0.0335 | 32.4661
16.5 | 1.5484 | 0.05071 | -0.0325 | 30.5344
17 | 1.5645 | 0.05408 | -0.0316 | 28.9294
17.5 | 1.5816 | 0.0574 | -0.0309 | 27.554
18 | 1.5925 | 0.06127 | -0.03 | 25.9915
18.5 | 1.6063 | 0.06485 | -0.0293 | 24.7695
19 | 1.6169 | 0.06877 | -0.0286 | 23.5117
19.5 | 1.6251 | 0.07284 | -0.0278 | 22.3105
20 | 1.6341 | 0.07668 | -0.0269 | 21.3106

## 93. Re 7M Mach 0.25 (1)
BIGFOIL.COM POLAR EXPORT
GA 37-420
GA 37-420 |  |  |  | Cl Max: | 1.837 | at alpha= | 15.5 | deg
JavaFoil+Calcfoil stall+Eppler ext transition |  |  |  | L/D Max: | 171.279 | at alpha= | 4.5 | deg
Re: | 7000000 |  |  | Cd Min: | 0.00506 | at alpha= | -0.5 | deg
Mach: | 0.25 |  |  | Cl=0 at alpha= | -3.0231 | deg
|  |  |  | @ Cl=0.1, Cd= | 0.0057012
|  |  |  | @ Cl=0.4, Cd= | 0.0050795
|  |  |  | @ Cl=0.6, Cd= | 0.0054801
alpha (deg) | Cl | Cd | Cm | Cl/Cd
-19 | -0.616 | 0.14799 | -0.017 | -4.166
-18.5 | -0.658 | 0.13829 | -0.018 | -4.762
-18 | -0.697 | 0.12991 | -0.019 | -5.368
-17.5 | -0.74 | 0.11247 | -0.022 | -6.58
-17 | -0.769 | 0.10911 | -0.022 | -7.045
-16.5 | -0.812 | 0.08755 | -0.025 | -9.274
-16 | -0.867 | 0.06076 | -0.029 | -14.262
-15.5 | -0.897 | 0.04979 | -0.031 | -18.019
-15 | -0.935 | 0.03518 | -0.033 | -26.574
-14.5 | -0.942 | 0.03358 | -0.034 | -28.06
-14 | -0.962 | 0.0249 | -0.036 | -38.624
-13.5 | -0.961 | 0.02191 | -0.037 | -43.869
-13 | -0.954 | 0.01977 | -0.038 | -48.243
-12.5 | -0.941 | 0.01836 | -0.04 | -51.249
-12 | -0.922 | 0.01691 | -0.041 | -54.518
-11.5 | -0.899 | 0.0148 | -0.042 | -60.733
-11 | -0.871 | 0.01343 | -0.043 | -64.85
-10.5 | -0.837 | 0.01246 | -0.044 | -67.158
-10 | -0.799 | 0.01159 | -0.046 | -68.906
-9.5 | -0.757 | 0.0108 | -0.047 | -70.083
-9 | -0.711 | 0.01014 | -0.048 | -70.167
-8.5 | -0.663 | 0.00948 | -0.049 | -70.002
-8 | -0.612 | 0.00969 | -0.05 | -63.144
-7.5 | -0.558 | 0.00848 | -0.051 | -65.788
-7 | -0.5 | 0.00824 | -0.053 | -60.638
-6.5 | -0.44 | 0.0079 | -0.054 | -55.768
-6 | -0.38 | 0.00761 | -0.055 | -49.884
-5.5 | -0.318 | 0.00795 | -0.056 | -39.975
-5 | -0.255 | 0.00774 | -0.057 | -32.919
-4.5 | -0.191 | 0.0078 | -0.058 | -24.481
-4 | -0.127 | 0.00734 | -0.059 | -17.292
-3.5 | -0.062 | 0.00692 | -0.06 | -8.999
-3 | 0.003 | 0.0062 | -0.061 | 0.412
-2.5 | 0.068 | 0.00578 | -0.062 | 11.747
-2 | 0.133 | 0.00562 | -0.063 | 23.677
-1.5 | 0.198 | 0.00533 | -0.064 | 37.274
-1 | 0.264 | 0.00512 | -0.066 | 51.514
-0.5 | 0.329 | 0.00506 | -0.067 | 65.046
0 | 0.398 | 0.00507 | -0.068 | 78.453
0.5 | 0.463 | 0.00538 | -0.069 | 86.199
1 | 0.529 | 0.00539 | -0.07 | 98.239
1.5 | 0.595 | 0.00549 | -0.071 | 108.375
2 | 0.661 | 0.00536 | -0.072 | 123.314
2.5 | 0.726 | 0.00545 | -0.073 | 133.221
3 | 0.792 | 0.00543 | -0.074 | 145.949
3.5 | 0.858 | 0.00561 | -0.075 | 152.921
4 | 0.923 | 0.00567 | -0.077 | 162.819
4.5 | 0.988 | 0.00577 | -0.078 | 171.279
5 | 1.054 | 0.0066 | -0.079 | 159.695
5.5 | 1.119 | 0.00745 | -0.08 | 150.217
6 | 1.16 | 0.00796 | -0.08 | 145.65
6.5 | 1.208 | 0.00951 | -0.08 | 127.017
7 | 1.262 | 0.01072 | -0.081 | 117.714
7.5 | 1.316 | 0.01168 | -0.081 | 112.624
8 | 1.366 | 0.01391 | -0.082 | 98.248
8.5 | 1.418 | 0.01474 | -0.083 | 96.233
9 | 1.468 | 0.01634 | -0.084 | 89.85
9.5 | 1.516 | 0.01715 | -0.084 | 88.365
10 | 1.56 | 0.01875 | -0.085 | 83.225
10.5 | 1.604 | 0.01988 | -0.086 | 80.686
11 | 1.644 | 0.02102 | -0.087 | 78.217
11.5 | 1.682 | 0.02228 | -0.088 | 75.474
12 | 1.715 | 0.02364 | -0.088 | 72.56
12.5 | 1.746 | 0.02524 | -0.089 | 69.168
13 | 1.773 | 0.02677 | -0.09 | 66.219
13.5 | 1.795 | 0.0282 | -0.091 | 63.649
14 | 1.813 | 0.03008 | -0.091 | 60.274
14.5 | 1.827 | 0.03192 | -0.092 | 57.24
15 | 1.836 | 0.03366 | -0.093 | 54.535
15.5 | 1.837 | 0.03573 | -0.094 | 51.416
16 | 1.832 | 0.03805 | -0.094 | 48.142
16.5 | 1.821 | 0.04022 | -0.095 | 45.273
17 | 1.804 | 0.04273 | -0.096 | 42.212
17.5 | 1.781 | 0.04524 | -0.096 | 39.37
18 | 1.752 | 0.04837 | -0.097 | 36.222
18.5 | 1.717 | 0.05173 | -0.097 | 33.195
19 | 1.677 | 0.0549 | -0.098 | 30.553
19.5 | 1.631 | 0.05887 | -0.098 | 27.712
20 | 1.581 | 0.06283 | -0.099 | 25.161

## 94. Re 7M Mach 0.25 (2)
BIGFOIL.COM POLAR EXPORT
GA 37-420
GA 37-420 |  |  |  | Cl Max: | 1.5814 | at alpha= | 19 | deg
XFOIL ncrit=9 |  |  |  | L/D Max: | 192.761 | at alpha= | 5.5 | deg
Re: | 7000000 |  |  | Cd Min: | 0.08877 | at alpha= | 20 | deg
Mach: | 0.25 |  |  | Cl=0 at alpha= | -3.0446 | deg
|  |  |  | @ Cl=0.1, Cd= | 0.0058113
|  |  |  | @ Cl=0.4, Cd= | 0.0047046
|  |  |  | @ Cl=0.6, Cd= | 0.0047952
alpha (deg) | Cl | Cd | Cm | Cl/Cd
-20 | -1.2075 | 0.06705 | -0.0953 | -18.0089
-19.5 | -1.2306 | 0.05808 | -0.0998 | -21.188
-19 | -1.244 | 0.05081 | -0.1027 | -24.4834
-18.5 | -1.251 | 0.04458 | -0.1044 | -28.0619
-17.5 | -1.2453 | 0.03498 | -0.1052 | -35.6003
-17 | -1.234 | 0.03129 | -0.1045 | -39.4375
-16.5 | -1.2206 | 0.02799 | -0.1034 | -43.6084
-16 | -1.203 | 0.02523 | -0.1017 | -47.6813
-15.5 | -1.1839 | 0.02271 | -0.0997 | -52.1312
-15 | -1.1616 | 0.02058 | -0.0973 | -56.4431
-14.5 | -1.1355 | 0.0188 | -0.0946 | -60.3989
-14 | -1.1091 | 0.01718 | -0.0916 | -64.5576
-13.5 | -1.0796 | 0.01585 | -0.0885 | -68.1136
-13 | -1.051 | 0.01463 | -0.0849 | -71.8387
-12.5 | -1.0232 | 0.01353 | -0.0807 | -75.6245
-12 | -0.9974 | 0.01263 | -0.0757 | -78.9707
-11.5 | -0.9674 | 0.01204 | -0.0706 | -80.3488
-11 | -0.9213 | 0.0115 | -0.0681 | -80.113
-10.5 | -0.8712 | 0.01104 | -0.0664 | -78.913
-10 | -0.8205 | 0.01048 | -0.0647 | -78.292
-9.5 | -0.7666 | 0.01004 | -0.0637 | -76.3546
-9 | -0.7106 | 0.00969 | -0.0629 | -73.3333
-8.5 | -0.6542 | 0.00929 | -0.0623 | -70.4198
-8 | -0.5965 | 0.00893 | -0.062 | -66.7973
-7.5 | -0.5376 | 0.00866 | -0.0619 | -62.0785
-7 | -0.4789 | 0.00835 | -0.0618 | -57.3533
-6.5 | -0.4189 | 0.00808 | -0.062 | -51.8441
-6 | -0.3586 | 0.00783 | -0.0623 | -45.7982
-5.5 | -0.2983 | 0.0076 | -0.0627 | -39.25
-5 | -0.2375 | 0.00741 | -0.0632 | -32.0513
-4.5 | -0.1763 | 0.00718 | -0.0638 | -24.5543
-4 | -0.1155 | 0.00693 | -0.0643 | -16.6667
-3.5 | -0.0552 | 0.00667 | -0.0649 | -8.2759
-3 | 0.0054 | 0.00641 | -0.0656 | 0.84243
-2.5 | 0.0659 | 0.00605 | -0.0663 | 10.8926
-2 | 0.1259 | 0.00563 | -0.067 | 22.3623
-1.5 | 0.1855 | 0.00522 | -0.0678 | 35.5364
-1 | 0.2448 | 0.00477 | -0.0685 | 51.3208
-0.5 | 0.308 | 0.0047 | -0.0696 | 65.5319
0 | 0.3713 | 0.0047 | -0.0708 | 79
0.5 | 0.4342 | 0.00471 | -0.0719 | 92.1868
1 | 0.4967 | 0.00475 | -0.073 | 104.5684
1.5 | 0.5602 | 0.00477 | -0.0743 | 117.4423
2 | 0.6233 | 0.00481 | -0.0755 | 129.5842
2.5 | 0.6856 | 0.00487 | -0.0765 | 140.7803
3 | 0.7482 | 0.00494 | -0.0776 | 151.4575
3.5 | 0.8107 | 0.00498 | -0.0787 | 162.7912
4 | 0.8723 | 0.0051 | -0.0796 | 171.0392
4.5 | 0.9344 | 0.00515 | -0.0806 | 181.4369
5 | 0.9948 | 0.0053 | -0.0814 | 187.6981
5.5 | 1.0544 | 0.00547 | -0.0819 | 192.7605
6 | 1.0997 | 0.00628 | -0.0802 | 175.1115
6.5 | 1.1387 | 0.00721 | -0.0773 | 157.9334
7 | 1.1732 | 0.00806 | -0.0736 | 145.5583
8 | 1.1891 | 0.01017 | -0.0572 | 116.9223
8.5 | 1.1947 | 0.01186 | -0.0502 | 100.7336
9 | 1.2017 | 0.01389 | -0.0441 | 86.5155
9.5 | 1.2074 | 0.01626 | -0.0386 | 74.2558
10 | 1.217 | 0.01868 | -0.034 | 65.1499
10.5 | 1.2299 | 0.02109 | -0.03 | 58.3167
11 | 1.244 | 0.0236 | -0.0266 | 52.7119
11.5 | 1.2551 | 0.02638 | -0.023 | 47.5777
12 | 1.3024 | 0.02943 | -0.0271 | 44.2542
12.5 | 1.3957 | 0.03337 | -0.0409 | 41.825
13.5 | 1.4171 | 0.03942 | -0.0339 | 35.9488
14 | 1.437 | 0.04259 | -0.0325 | 33.7403
14.5 | 1.4588 | 0.04563 | -0.0313 | 31.9702
15 | 1.4759 | 0.04915 | -0.03 | 30.0285
15.5 | 1.4936 | 0.05261 | -0.0288 | 28.39
16 | 1.5113 | 0.05607 | -0.0276 | 26.9538
16.5 | 1.5266 | 0.05982 | -0.0265 | 25.5199
17 | 1.5411 | 0.06364 | -0.0255 | 24.2159
17.5 | 1.5554 | 0.06745 | -0.0244 | 23.06
18 | 1.5642 | 0.07172 | -0.0233 | 21.8098
18.5 | 1.5733 | 0.0759 | -0.0221 | 20.7286
19 | 1.5814 | 0.07981 | -0.0204 | 19.8146
19.5 | 1.5717 | 0.08393 | -0.0165 | 18.7263
20 | 1.5768 | 0.08877 | -0.016 | 17.7628

## 95. Re 7M Mach 0.50 (1)
BIGFOIL.COM POLAR EXPORT
GA 37-420
GA 37-420 |  |  |  | Cl Max: | 1.631 | at alpha= | 10.5 | deg
JavaFoil+Calcfoil stall+Eppler ext transition |  |  |  | L/D Max: | 162.144 | at alpha= | 4 | deg
Re: | 7000000 |  |  | Cd Min: | 0.00546 | at alpha= | 0 | deg
Mach: | 0.5 |  |  | Cl=0 at alpha= | -3.0208 | deg
|  |  |  | @ Cl=0.1, Cd= | 0.0060827
|  |  |  | @ Cl=0.4, Cd= | 0.0055827
|  |  |  | @ Cl=0.6, Cd= | 0.0059789
alpha (deg) | Cl | Cd | Cm | Cl/Cd
-20 | -0.996 | 0.14859 | -0.021 | -6.705
-19.5 | -0.962 | 0.14753 | -0.02 | -6.521
-19 | -0.932 | 0.14351 | -0.021 | -6.493
-18.5 | -0.9 | 0.13962 | -0.02 | -6.448
-18 | -0.872 | 0.13636 | -0.021 | -6.393
-17.5 | -0.844 | 0.14806 | -0.022 | -5.7
-17 | -0.819 | 0.12999 | -0.023 | -6.302
-16.5 | -0.791 | 0.12344 | -0.024 | -6.408
-16 | -0.761 | 0.11838 | -0.024 | -6.427
-15.5 | -0.73 | 0.11405 | -0.024 | -6.401
-15 | -0.7 | 0.11257 | -0.024 | -6.215
-14.5 | -0.669 | 0.10672 | -0.023 | -6.268
-14 | -0.64 | 0.10339 | -0.024 | -6.19
-13.5 | -0.611 | 0.10059 | -0.024 | -6.076
-13 | -0.583 | 0.09718 | -0.025 | -5.998
-12.5 | -0.555 | 0.08672 | -0.027 | -6.405
-12 | -0.525 | 0.08404 | -0.026 | -6.247
-11.5 | -0.497 | 0.07553 | -0.028 | -6.582
-11 | -0.471 | 0.06699 | -0.031 | -7.036
-10.5 | -0.491 | 0.02942 | -0.045 | -16.675
-10 | -0.407 | 0.06775 | -0.026 | -6.013
-9.5 | -0.44 | 0.0196 | -0.05 | -22.455
-9 | -0.543 | 0.01651 | -0.052 | -32.87
-8.5 | -0.619 | 0.01384 | -0.054 | -44.736
-8 | -0.61 | 0.01277 | -0.055 | -47.795
-7.5 | -0.576 | 0.01098 | -0.057 | -52.486
-7 | -0.53 | 0.0101 | -0.058 | -52.41
-6.5 | -0.474 | 0.01027 | -0.059 | -46.192
-6 | -0.414 | 0.00924 | -0.061 | -44.822
-5.5 | -0.35 | 0.00871 | -0.062 | -40.135
-5 | -0.282 | 0.00805 | -0.063 | -35.05
-4.5 | -0.212 | 0.00776 | -0.065 | -27.375
-4 | -0.141 | 0.0081 | -0.066 | -17.431
-3.5 | -0.069 | 0.00782 | -0.067 | -8.876
-3 | 0.003 | 0.0072 | -0.068 | 0.395
-2.5 | 0.076 | 0.00628 | -0.07 | 12.077
-2 | 0.149 | 0.00568 | -0.071 | 26.186
-1.5 | 0.222 | 0.00554 | -0.072 | 40.038
-1 | 0.295 | 0.00571 | -0.073 | 51.674
-0.5 | 0.368 | 0.00567 | -0.075 | 64.888
0 | 0.445 | 0.00546 | -0.076 | 81.376
0.5 | 0.518 | 0.00553 | -0.077 | 93.769
1 | 0.592 | 0.00598 | -0.078 | 99
1.5 | 0.665 | 0.00597 | -0.079 | 111.483
2 | 0.739 | 0.00579 | -0.081 | 127.604
2.5 | 0.812 | 0.00619 | -0.082 | 131.234
3 | 0.885 | 0.006 | -0.083 | 147.592
3.5 | 0.959 | 0.00624 | -0.084 | 153.694
4 | 1.032 | 0.00636 | -0.086 | 162.144
4.5 | 1.092 | 0.007 | -0.086 | 156.033
5 | 1.15 | 0.00858 | -0.086 | 134.044
5.5 | 1.217 | 0.0094 | -0.087 | 129.458
6 | 1.264 | 0.01066 | -0.087 | 118.61
6.5 | 1.321 | 0.0129 | -0.088 | 102.383
7 | 1.378 | 0.01453 | -0.089 | 94.862
7.5 | 1.431 | 0.01741 | -0.089 | 82.207
8 | 1.484 | 0.01926 | -0.09 | 77.017
8.5 | 1.532 | 0.0214 | -0.091 | 71.591
9 | 1.573 | 0.02381 | -0.092 | 66.055
9.5 | 1.606 | 0.02535 | -0.093 | 63.358
10 | 1.627 | 0.02736 | -0.094 | 59.477
10.5 | 1.631 | 0.02957 | -0.095 | 55.144
11 | 1.607 | 0.03239 | -0.095 | 49.61
11.5 | 1.527 | 0.03599 | -0.096 | 42.423
12 | 1.009 | 0.04032 | -0.097 | 25.029
12.5 | 1.038 | 0.0452 | -0.097 | 22.958
13 | 1.068 | 0.0478 | -0.098 | 22.337
13.5 | 1.096 | 0.05262 | -0.098 | 20.826
14 | 1.122 | 0.05867 | -0.099 | 19.12
14.5 | 1.15 | 0.05985 | -0.099 | 19.22
15 | 1.183 | 0.06266 | -0.1 | 18.874
15.5 | 1.211 | 0.06708 | -0.101 | 18.06

## 96. Re 7M Mach 0.50 (2)
BIGFOIL.COM POLAR EXPORT
GA 37-420
GA 37-420 |  |  |  | Cl Max: | 1.4581 | at alpha= | 18.5 | deg
XFOIL ncrit=9 |  |  |  | L/D Max: | 203.008 | at alpha= | 5.5 | deg
Re: | 7000000 |  |  | Cd Min: | 0.15142 | at alpha= | 20 | deg
Mach: | 0.5 |  |  | Cl=0 at alpha= | -3.0981 | deg
|  |  |  | @ Cl=0.1, Cd= | 0.0064825
|  |  |  | @ Cl=0.4, Cd= | 0.0050256
|  |  |  | @ Cl=0.6, Cd= | 0.0051341
alpha (deg) | Cl | Cd | Cm | Cl/Cd
-15 | -0.497 | 0.10706 | -0.0837 | -4.6423
-14.5 | -0.5128 | 0.09597 | -0.0913 | -5.3433
-14 | -0.5263 | 0.0854 | -0.0983 | -6.1628
-13.5 | -0.5484 | 0.0737 | -0.1062 | -7.441
-13 | -0.5677 | 0.06293 | -0.1135 | -9.0211
-12.5 | -0.592 | 0.05293 | -0.1197 | -11.1846
-12 | -0.624 | 0.04365 | -0.1242 | -14.2955
-11.5 | -0.6528 | 0.03578 | -0.1262 | -18.2448
-11 | -0.6846 | 0.0288 | -0.1259 | -23.7708
-10.5 | -0.7088 | 0.02315 | -0.1229 | -30.6177
-10 | -0.7277 | 0.01848 | -0.1176 | -39.3777
-9.5 | -0.7272 | 0.01524 | -0.1111 | -47.7165
-9 | -0.7126 | 0.01304 | -0.104 | -54.6472
-8.5 | -0.6899 | 0.0116 | -0.0963 | -59.4741
-8 | -0.6577 | 0.01078 | -0.0887 | -61.0111
-7.5 | -0.601 | 0.01011 | -0.0847 | -59.4461
-7 | -0.5395 | 0.00954 | -0.0817 | -56.5514
-6.5 | -0.4735 | 0.00912 | -0.0796 | -51.9189
-6 | -0.4059 | 0.00869 | -0.078 | -46.7089
-5.5 | -0.3366 | 0.00833 | -0.077 | -40.4082
-5 | -0.2669 | 0.00803 | -0.0764 | -33.2379
-4.5 | -0.1967 | 0.00778 | -0.076 | -25.2828
-4 | -0.1259 | 0.00751 | -0.076 | -16.7643
-3.5 | -0.0553 | 0.00726 | -0.0762 | -7.6171
-3 | 0.0135 | 0.00693 | -0.0763 | 1.9481
-2.5 | 0.0829 | 0.0066 | -0.0767 | 12.5606
-2 | 0.1513 | 0.00613 | -0.0771 | 24.6819
-1.5 | 0.2187 | 0.0056 | -0.0776 | 39.0536
-1 | 0.2856 | 0.00506 | -0.0781 | 56.4427
-0.5 | 0.3584 | 0.00502 | -0.0792 | 71.3944
0 | 0.4321 | 0.00503 | -0.0806 | 85.9046
0.5 | 0.505 | 0.00503 | -0.0818 | 100.3976
1 | 0.5782 | 0.00511 | -0.083 | 113.1507
1.5 | 0.6505 | 0.00519 | -0.0841 | 125.3372
2 | 0.7239 | 0.00524 | -0.0853 | 138.1489
2.5 | 0.7975 | 0.0053 | -0.0865 | 150.4717
3 | 0.8706 | 0.00538 | -0.0875 | 161.8216
3.5 | 0.9428 | 0.00548 | -0.0883 | 172.0438
4 | 1.0147 | 0.00562 | -0.0889 | 180.5516
4.5 | 1.0879 | 0.00569 | -0.0895 | 191.1951
5 | 1.1569 | 0.00592 | -0.0893 | 195.4223
5.5 | 1.2282 | 0.00605 | -0.0893 | 203.0083
6 | 1.2868 | 0.00648 | -0.0871 | 198.5802
6.5 | 1.2701 | 0.00796 | -0.0727 | 159.5603
7 | 1.2438 | 0.01047 | -0.0593 | 118.7966
7.5 | 1.2288 | 0.01356 | -0.0495 | 90.6195
8 | 1.2043 | 0.01754 | -0.04 | 68.6602
8.5 | 1.1909 | 0.02145 | -0.0325 | 55.5198
9 | 1.1802 | 0.02567 | -0.0262 | 45.9758
9.5 | 1.1728 | 0.03007 | -0.021 | 39.0023
10 | 1.1689 | 0.03457 | -0.0166 | 33.8126
10.5 | 1.1754 | 0.03873 | -0.0133 | 30.3486
11 | 1.1885 | 0.0427 | -0.0106 | 27.8337
11.5 | 1.2004 | 0.04689 | -0.0081 | 25.6003
12 | 1.212 | 0.05093 | -0.0054 | 23.7974
12.5 | 1.2885 | 0.05704 | -0.0163 | 22.5894
13.5 | 1.3425 | 0.06626 | -0.0162 | 20.2611
14 | 1.3618 | 0.07031 | -0.014 | 19.3685
14.5 | 1.3757 | 0.07448 | -0.0112 | 18.4707
15 | 1.3841 | 0.07862 | -0.0076 | 17.6049
15.5 | 1.3951 | 0.08325 | -0.0053 | 16.758
16 | 1.4127 | 0.08816 | -0.0043 | 16.0243
16.5 | 1.4276 | 0.0938 | -0.0041 | 15.2196
17 | 1.4401 | 0.09997 | -0.0045 | 14.4053
17.5 | 1.4492 | 0.10683 | -0.0056 | 13.5655
18 | 1.4563 | 0.11417 | -0.0074 | 12.7555
18.5 | 1.4581 | 0.12226 | -0.01 | 11.9262
19 | 1.4528 | 0.13143 | -0.0137 | 11.0538
19.5 | 1.4445 | 0.14112 | -0.0182 | 10.236
20 | 1.4327 | 0.15142 | -0.0237 | 9.4618

## 97. Re 8M Mach 0.00 (1)
BIGFOIL.COM POLAR EXPORT
GA 37-420
GA 37-420 |  |  |  | Cl Max: | 1.93 | at alpha= | 17.5 | deg
JavaFoil+Calcfoil stall+Eppler ext transition |  |  |  | L/D Max: | 164.469 | at alpha= | 4 | deg
Re: | 8000000 |  |  | Cd Min: | 0.00494 | at alpha= | -1 | deg
Mach: | 0 |  |  | Cl=0 at alpha= | -3.0161 | deg
|  |  |  | @ Cl=0.1, Cd= | 0.0055319
|  |  |  | @ Cl=0.4, Cd= | 0.0051217
|  |  |  | @ Cl=0.6, Cd= | 0.0052188
alpha (deg) | Cl | Cd | Cm | Cl/Cd
-20 | -1.015 | 0.07769 | -0.023 | -13.058
-19.5 | -1.03 | 0.07041 | -0.023 | -14.626
-19 | -1.044 | 0.06373 | -0.024 | -16.376
-18.5 | -1.052 | 0.05983 | -0.025 | -17.582
-18 | -1.075 | 0.04668 | -0.027 | -23.029
-17.5 | -1.083 | 0.04156 | -0.028 | -26.066
-17 | -1.089 | 0.03731 | -0.029 | -29.194
-16.5 | -1.09 | 0.03395 | -0.03 | -32.103
-16 | -1.091 | 0.03023 | -0.031 | -36.08
-15.5 | -1.092 | 0.02565 | -0.032 | -42.551
-15 | -1.081 | 0.0237 | -0.033 | -45.634
-14.5 | -1.073 | 0.02079 | -0.035 | -51.596
-14 | -1.056 | 0.01895 | -0.036 | -55.724
-13.5 | -1.036 | 0.01721 | -0.037 | -60.176
-13 | -1.013 | 0.01594 | -0.038 | -63.531
-12.5 | -0.984 | 0.01451 | -0.039 | -67.848
-12 | -0.953 | 0.01354 | -0.04 | -70.373
-11.5 | -0.919 | 0.01252 | -0.041 | -73.43
-11 | -0.882 | 0.01164 | -0.042 | -75.741
-10.5 | -0.841 | 0.01101 | -0.043 | -76.385
-10 | -0.798 | 0.01036 | -0.044 | -77.007
-9.5 | -0.753 | 0.00975 | -0.046 | -77.232
-9 | -0.705 | 0.00926 | -0.047 | -76.052
-8.5 | -0.654 | 0.009 | -0.048 | -72.68
-8 | -0.6 | 0.00848 | -0.049 | -70.712
-7.5 | -0.544 | 0.00815 | -0.05 | -66.742
-7 | -0.487 | 0.00788 | -0.051 | -61.812
-6.5 | -0.428 | 0.00757 | -0.052 | -56.565
-6 | -0.369 | 0.0073 | -0.053 | -50.49
-5.5 | -0.308 | 0.00761 | -0.054 | -40.535
-5 | -0.247 | 0.00738 | -0.055 | -33.488
-4.5 | -0.185 | 0.00752 | -0.056 | -24.623
-4 | -0.123 | 0.00706 | -0.057 | -17.425
-3.5 | -0.06 | 0.00692 | -0.058 | -8.728
-3 | 0.002 | 0.00624 | -0.059 | 0.396
-2.5 | 0.066 | 0.00571 | -0.06 | 11.515
-2 | 0.129 | 0.00538 | -0.061 | 23.971
-1.5 | 0.192 | 0.0054 | -0.062 | 35.599
-1 | 0.256 | 0.00494 | -0.064 | 51.718
-0.5 | 0.319 | 0.00498 | -0.065 | 64.07
0 | 0.385 | 0.00511 | -0.066 | 75.275
0.5 | 0.449 | 0.00516 | -0.067 | 86.932
1 | 0.512 | 0.00521 | -0.068 | 98.332
1.5 | 0.576 | 0.00526 | -0.069 | 109.449
2 | 0.64 | 0.00515 | -0.07 | 124.136
2.5 | 0.703 | 0.0052 | -0.071 | 135.209
3 | 0.767 | 0.00533 | -0.072 | 143.913
3.5 | 0.83 | 0.00538 | -0.073 | 154.33
4 | 0.894 | 0.00543 | -0.074 | 164.469
4.5 | 0.957 | 0.00614 | -0.075 | 155.86
5 | 1.02 | 0.00652 | -0.076 | 156.566
5.5 | 1.084 | 0.00722 | -0.077 | 150.001
6 | 1.137 | 0.00797 | -0.078 | 142.739
6.5 | 1.176 | 0.00893 | -0.078 | 131.683
7 | 1.229 | 0.01008 | -0.079 | 121.858
7.5 | 1.282 | 0.01107 | -0.079 | 115.772
8 | 1.333 | 0.01248 | -0.08 | 106.8
8.5 | 1.385 | 0.01337 | -0.081 | 103.588
9 | 1.434 | 0.01449 | -0.082 | 98.984
9.5 | 1.483 | 0.01536 | -0.082 | 96.551
10 | 1.529 | 0.0167 | -0.083 | 91.539
10.5 | 1.574 | 0.01765 | -0.084 | 89.196
11 | 1.617 | 0.01862 | -0.085 | 86.88
11.5 | 1.659 | 0.01968 | -0.085 | 84.283
12 | 1.698 | 0.02069 | -0.086 | 82.033
12.5 | 1.734 | 0.02187 | -0.087 | 79.276
13 | 1.767 | 0.02324 | -0.088 | 76.054
13.5 | 1.798 | 0.02439 | -0.089 | 73.736
14 | 1.827 | 0.02578 | -0.089 | 70.867
14.5 | 1.853 | 0.02724 | -0.09 | 67.997
15 | 1.875 | 0.02892 | -0.091 | 64.857
15.5 | 1.893 | 0.03046 | -0.091 | 62.156
16 | 1.908 | 0.03205 | -0.092 | 59.516
16.5 | 1.918 | 0.03381 | -0.093 | 56.747
17 | 1.926 | 0.0356 | -0.093 | 54.099
17.5 | 1.93 | 0.03763 | -0.094 | 51.289
18 | 1.93 | 0.03971 | -0.095 | 48.607
18.5 | 1.928 | 0.04197 | -0.095 | 45.947
19 | 1.923 | 0.04403 | -0.096 | 43.671
19.5 | 1.914 | 0.0466 | -0.096 | 41.073
20 | 1.903 | 0.04914 | -0.097 | 38.731

## 98. Re 8M Mach 0.00 (2)
BIGFOIL.COM POLAR EXPORT
GA 37-420
GA 37-420 |  |  |  | Cl Max: | 1.6577 | at alpha= | 20 | deg
XFOIL ncrit=9 |  |  |  | L/D Max: | 188.379 | at alpha= | 5 | deg
Re: | 8000000 |  |  | Cd Min: | 0.07353 | at alpha= | 20 | deg
Mach: | 0 |  |  | Cl=0 at alpha= | -3.0335 | deg
|  |  |  | @ Cl=0.1, Cd= | 0.0056194
|  |  |  | @ Cl=0.4, Cd= | 0.0045273
|  |  |  | @ Cl=0.6, Cd= | 0.0046229
alpha (deg) | Cl | Cd | Cm | Cl/Cd
-20 | -1.3908 | 0.03613 | -0.0917 | -38.4943
-19.5 | -1.3812 | 0.03265 | -0.0915 | -42.3032
-19 | -1.3684 | 0.02959 | -0.091 | -46.2454
-18.5 | -1.354 | 0.02686 | -0.0902 | -50.4095
-17.5 | -1.317 | 0.02241 | -0.0875 | -58.7684
-17 | -1.2948 | 0.02062 | -0.0858 | -62.7934
-16.5 | -1.2712 | 0.01899 | -0.0839 | -66.9405
-16 | -1.2455 | 0.01762 | -0.0817 | -70.6867
-15.5 | -1.2187 | 0.01639 | -0.0794 | -74.3563
-15 | -1.1903 | 0.01534 | -0.0769 | -77.5945
-14.5 | -1.1617 | 0.01441 | -0.074 | -80.6176
-14 | -1.1345 | 0.01352 | -0.0706 | -83.9127
-13.5 | -1.1125 | 0.01271 | -0.0659 | -87.5295
-13 | -1.0839 | 0.01217 | -0.0617 | -89.0633
-12.5 | -1.0413 | 0.01166 | -0.06 | -89.3053
-12 | -0.9952 | 0.01123 | -0.0588 | -88.6198
-11.5 | -0.9464 | 0.01082 | -0.0579 | -87.4677
-11 | -0.8972 | 0.01037 | -0.0572 | -86.5188
-10.5 | -0.8465 | 0.00997 | -0.0566 | -84.9047
-10 | -0.7938 | 0.00961 | -0.0564 | -82.6015
-9.5 | -0.7397 | 0.00931 | -0.0564 | -79.4522
-9 | -0.6858 | 0.00898 | -0.0563 | -76.3697
-8.5 | -0.6307 | 0.00867 | -0.0565 | -72.7451
-8 | -0.5745 | 0.0084 | -0.0568 | -68.3929
-7.5 | -0.5181 | 0.00815 | -0.0571 | -63.5706
-7 | -0.4615 | 0.00791 | -0.0575 | -58.3439
-6.5 | -0.4037 | 0.00769 | -0.0581 | -52.4967
-6 | -0.346 | 0.00745 | -0.0587 | -46.443
-5.5 | -0.2879 | 0.00727 | -0.0593 | -39.6011
-5 | -0.2297 | 0.00709 | -0.06 | -32.3977
-4.5 | -0.171 | 0.00688 | -0.0607 | -24.8547
-4 | -0.1127 | 0.00664 | -0.0614 | -16.9729
-3.5 | -0.0544 | 0.0064 | -0.0622 | -8.5
-3 | 0.0039 | 0.00617 | -0.0629 | 0.63209
-2.5 | 0.0623 | 0.00585 | -0.0637 | 10.6496
-1.5 | 0.1784 | 0.00514 | -0.0654 | 34.7082
-1 | 0.2351 | 0.00464 | -0.0661 | 50.6681
-0.5 | 0.2953 | 0.00455 | -0.0672 | 64.9011
0 | 0.356 | 0.00452 | -0.0683 | 78.7611
0.5 | 0.4163 | 0.00453 | -0.0694 | 91.8985
1 | 0.4764 | 0.00457 | -0.0705 | 104.2451
1.5 | 0.5371 | 0.00456 | -0.0717 | 117.7851
2.5 | 0.6571 | 0.00468 | -0.0739 | 140.406
3 | 0.7173 | 0.00472 | -0.0751 | 151.9703
3.5 | 0.7767 | 0.00479 | -0.0761 | 162.1503
4 | 0.8361 | 0.00487 | -0.0772 | 171.6838
4.5 | 0.8944 | 0.00498 | -0.0781 | 179.5984
5 | 0.9532 | 0.00506 | -0.0791 | 188.3794
5.5 | 1.0075 | 0.00539 | -0.0793 | 186.9202
6 | 1.0492 | 0.00636 | -0.0776 | 164.9686
6.5 | 1.0913 | 0.00715 | -0.0758 | 152.6294
7 | 1.1335 | 0.0078 | -0.0741 | 145.3205
7.5 | 1.1672 | 0.00859 | -0.0709 | 135.8789
8 | 1.1842 | 0.00932 | -0.0644 | 127.0601
8.5 | 1.1889 | 0.01043 | -0.0563 | 113.9885
9.5 | 1.2194 | 0.01312 | -0.0461 | 92.9421
10 | 1.2356 | 0.01477 | -0.0418 | 83.6561
10.5 | 1.2499 | 0.01669 | -0.0377 | 74.8892
11 | 1.2686 | 0.01851 | -0.0345 | 68.5359
11.5 | 1.2864 | 0.02046 | -0.0313 | 62.8739
12 | 1.299 | 0.02271 | -0.0278 | 57.1995
12.5 | 1.3691 | 0.02514 | -0.0361 | 54.459
14 | 1.4732 | 0.03304 | -0.04 | 44.5884
14.5 | 1.496 | 0.03561 | -0.0389 | 42.0107
15 | 1.5144 | 0.03864 | -0.0378 | 39.1925
15.5 | 1.534 | 0.04158 | -0.0369 | 36.8927
16 | 1.5533 | 0.04454 | -0.0359 | 34.8743
16.5 | 1.5701 | 0.04777 | -0.035 | 32.8679
17 | 1.5861 | 0.0511 | -0.0342 | 31.0391
17.5 | 1.6046 | 0.05417 | -0.0334 | 29.6216
18 | 1.6154 | 0.05803 | -0.0326 | 27.8373
18.5 | 1.6276 | 0.06176 | -0.0319 | 26.3536
19 | 1.6437 | 0.06507 | -0.0314 | 25.2605
19.5 | 1.6515 | 0.06925 | -0.0307 | 23.8484
20 | 1.6577 | 0.07353 | -0.03 | 22.5445

## 99. Re 8M Mach 0.10 (1)
BIGFOIL.COM POLAR EXPORT
GA 37-420
GA 37-420 |  |  |  | Cl Max: | 1.914 | at alpha= | 17 | deg
JavaFoil+Calcfoil stall+Eppler ext transition |  |  |  | L/D Max: | 164.991 | at alpha= | 4 | deg
Re: | 8000000 |  |  | Cd Min: | 0.00494 | at alpha= | -1 | deg
Mach: | 0.1 |  |  | Cl=0 at alpha= | -3.0159 | deg
|  |  |  | @ Cl=0.1, Cd= | 0.0055541
|  |  |  | @ Cl=0.4, Cd= | 0.0050902
|  |  |  | @ Cl=0.6, Cd= | 0.0052202
alpha (deg) | Cl | Cd | Cm | Cl/Cd
-20 | -0.943 | 0.10229 | -0.021 | -9.218
-19.5 | -0.977 | 0.08033 | -0.023 | -12.166
-19 | -0.998 | 0.07089 | -0.024 | -14.081
-18.5 | -1.016 | 0.06209 | -0.025 | -16.362
-18 | -1.036 | 0.05198 | -0.027 | -19.925
-17.5 | -1.05 | 0.04528 | -0.028 | -23.181
-17 | -1.059 | 0.04038 | -0.029 | -26.229
-16.5 | -1.063 | 0.03661 | -0.03 | -29.048
-16 | -1.068 | 0.03192 | -0.031 | -33.474
-15.5 | -1.072 | 0.02747 | -0.032 | -39.018
-15 | -1.066 | 0.02486 | -0.033 | -42.878
-14.5 | -1.058 | 0.02218 | -0.035 | -47.71
-14 | -1.046 | 0.01957 | -0.036 | -53.475
-13.5 | -1.028 | 0.01768 | -0.037 | -58.179
-13 | -1.007 | 0.01633 | -0.038 | -61.663
-12.5 | -0.981 | 0.01479 | -0.039 | -66.304
-12 | -0.951 | 0.01379 | -0.04 | -68.924
-11.5 | -0.918 | 0.01274 | -0.041 | -72.044
-11 | -0.881 | 0.01187 | -0.042 | -74.24
-10.5 | -0.842 | 0.01114 | -0.043 | -75.524
-10 | -0.799 | 0.0105 | -0.045 | -76.084
-9.5 | -0.754 | 0.00988 | -0.046 | -76.264
-9 | -0.706 | 0.00934 | -0.047 | -75.553
-8.5 | -0.656 | 0.00941 | -0.048 | -69.665
-8 | -0.602 | 0.00856 | -0.049 | -70.312
-7.5 | -0.546 | 0.00815 | -0.05 | -67.043
-7 | -0.489 | 0.00783 | -0.051 | -62.445
-6.5 | -0.43 | 0.00764 | -0.052 | -56.279
-6 | -0.37 | 0.00738 | -0.053 | -50.208
-5.5 | -0.31 | 0.00758 | -0.054 | -40.89
-5 | -0.248 | 0.00745 | -0.055 | -33.309
-4.5 | -0.186 | 0.0075 | -0.056 | -24.836
-4 | -0.124 | 0.00689 | -0.057 | -17.931
-3.5 | -0.061 | 0.00691 | -0.058 | -8.784
-3 | 0.002 | 0.00622 | -0.06 | 0.399
-2.5 | 0.066 | 0.00574 | -0.061 | 11.501
-2 | 0.13 | 0.00539 | -0.062 | 24.052
-1.5 | 0.193 | 0.00541 | -0.063 | 35.704
-1 | 0.257 | 0.00494 | -0.064 | 51.942
-0.5 | 0.32 | 0.00498 | -0.065 | 64.332
0 | 0.387 | 0.00508 | -0.066 | 76.191
0.5 | 0.451 | 0.00513 | -0.067 | 87.958
1 | 0.515 | 0.00523 | -0.068 | 98.562
1.5 | 0.579 | 0.00523 | -0.069 | 110.703
2 | 0.643 | 0.0052 | -0.07 | 123.725
2.5 | 0.707 | 0.00525 | -0.071 | 134.758
3 | 0.771 | 0.0053 | -0.072 | 145.517
3.5 | 0.834 | 0.00532 | -0.073 | 156.882
4 | 0.898 | 0.00544 | -0.075 | 164.991
4.5 | 0.962 | 0.00617 | -0.076 | 155.996
5 | 1.026 | 0.00657 | -0.077 | 156.054
5.5 | 1.089 | 0.00726 | -0.078 | 149.988
6 | 1.131 | 0.00814 | -0.078 | 139.01
6.5 | 1.18 | 0.00905 | -0.078 | 130.329
7 | 1.234 | 0.01021 | -0.079 | 120.858
7.5 | 1.287 | 0.01124 | -0.08 | 114.562
8 | 1.338 | 0.01264 | -0.08 | 105.878
8.5 | 1.39 | 0.01352 | -0.081 | 102.846
9 | 1.44 | 0.01468 | -0.082 | 98.09
9.5 | 1.488 | 0.01559 | -0.083 | 95.501
10 | 1.534 | 0.01697 | -0.083 | 90.396
10.5 | 1.579 | 0.0179 | -0.084 | 88.247
11 | 1.622 | 0.01888 | -0.085 | 85.941
11.5 | 1.663 | 0.01998 | -0.086 | 83.221
12 | 1.701 | 0.02106 | -0.087 | 80.79
12.5 | 1.737 | 0.02243 | -0.087 | 77.427
13 | 1.769 | 0.02372 | -0.088 | 74.598
13.5 | 1.799 | 0.02506 | -0.089 | 71.813
14 | 1.827 | 0.02632 | -0.09 | 69.39
14.5 | 1.851 | 0.02787 | -0.09 | 66.416
15 | 1.872 | 0.02955 | -0.091 | 63.359
15.5 | 1.888 | 0.03098 | -0.092 | 60.965
16 | 1.9 | 0.0327 | -0.093 | 58.12
16.5 | 1.909 | 0.03463 | -0.093 | 55.112
17 | 1.914 | 0.0364 | -0.094 | 52.574
17.5 | 1.914 | 0.03845 | -0.095 | 49.794
18 | 1.912 | 0.04083 | -0.095 | 46.827
18.5 | 1.906 | 0.04288 | -0.096 | 44.465
19 | 1.897 | 0.04544 | -0.096 | 41.751
19.5 | 1.885 | 0.04785 | -0.097 | 39.386
20 | 1.869 | 0.05051 | -0.097 | 37.01

## 100. Re 8M Mach 0.10 (2)
BIGFOIL.COM POLAR EXPORT
GA 37-420
GA 37-420 |  |  |  | Cl Max: | 1.6519 | at alpha= | 20 | deg
XFOIL ncrit=9 |  |  |  | L/D Max: | 188.957 | at alpha= | 5 | deg
Re: | 8000000 |  |  | Cd Min: | 0.07578 | at alpha= | 20 | deg
Mach: | 0.1 |  |  | Cl=0 at alpha= | -3.0358 | deg
|  |  |  | @ Cl=0.1, Cd= | 0.0056342
|  |  |  | @ Cl=0.4, Cd= | 0.0045437
|  |  |  | @ Cl=0.6, Cd= | 0.0046187
alpha (deg) | Cl | Cd | Cm | Cl/Cd
-20 | -1.3722 | 0.03952 | -0.0939 | -34.7217
-19.5 | -1.3679 | 0.03531 | -0.0941 | -38.7397
-19 | -1.3572 | 0.03189 | -0.0939 | -42.5588
-18.5 | -1.345 | 0.02875 | -0.0932 | -46.7826
-18 | -1.3302 | 0.02607 | -0.092 | -51.0242
-17.5 | -1.3122 | 0.02372 | -0.0907 | -55.3204
-17 | -1.2908 | 0.02173 | -0.089 | -59.4017
-16.5 | -1.2688 | 0.0199 | -0.0871 | -63.7588
-16 | -1.2436 | 0.01838 | -0.0849 | -67.6605
-15.5 | -1.2177 | 0.017 | -0.0825 | -71.6294
-15 | -1.1895 | 0.01585 | -0.08 | -75.0473
-14.5 | -1.161 | 0.01482 | -0.0772 | -78.3401
-14 | -1.1319 | 0.01391 | -0.0741 | -81.3731
-13.5 | -1.1068 | 0.01304 | -0.07 | -84.8773
-13 | -1.0848 | 0.01238 | -0.0646 | -87.6252
-12.5 | -1.0455 | 0.01184 | -0.0621 | -88.3024
-12 | -1.0004 | 0.01137 | -0.0605 | -87.9859
-11.5 | -0.9519 | 0.01093 | -0.0595 | -87.0906
-11 | -0.9021 | 0.01051 | -0.0586 | -85.8325
-10.5 | -0.8516 | 0.01008 | -0.0579 | -84.4841
-10 | -0.7989 | 0.00969 | -0.0575 | -82.4458
-9.5 | -0.7447 | 0.00937 | -0.0573 | -79.4771
-9 | -0.6902 | 0.00905 | -0.0572 | -76.2652
-8.5 | -0.6348 | 0.00872 | -0.0573 | -72.7982
-8 | -0.5783 | 0.00845 | -0.0575 | -68.4379
-7.5 | -0.5214 | 0.0082 | -0.0578 | -63.5854
-7 | -0.4644 | 0.00794 | -0.0581 | -58.4887
-6.5 | -0.4063 | 0.00771 | -0.0587 | -52.6978
-6 | -0.3481 | 0.00748 | -0.0592 | -46.5374
-5.5 | -0.2897 | 0.00729 | -0.0598 | -39.7394
-5 | -0.2311 | 0.00711 | -0.0604 | -32.5035
-4.5 | -0.1719 | 0.0069 | -0.0612 | -24.913
-4 | -0.1131 | 0.00667 | -0.0619 | -16.9565
-3.5 | -0.0545 | 0.00643 | -0.0626 | -8.4759
-3 | 0.0042 | 0.00619 | -0.0633 | 0.67851
-2 | 0.1214 | 0.00551 | -0.0649 | 22.0327
-1.5 | 0.1797 | 0.00516 | -0.0658 | 34.8256
-1 | 0.2367 | 0.00465 | -0.0665 | 50.9032
-0.5 | 0.2974 | 0.00456 | -0.0676 | 65.2193
0 | 0.3584 | 0.00453 | -0.0687 | 79.117
0.5 | 0.419 | 0.00455 | -0.0698 | 92.0879
1 | 0.4797 | 0.00457 | -0.0709 | 104.9672
1.5 | 0.5408 | 0.00457 | -0.0721 | 118.337
2 | 0.6016 | 0.00462 | -0.0733 | 130.2165
2.5 | 0.6615 | 0.0047 | -0.0743 | 140.7447
3 | 0.7222 | 0.00473 | -0.0755 | 152.685
3.5 | 0.782 | 0.00481 | -0.0765 | 162.578
4 | 0.8418 | 0.00488 | -0.0776 | 172.5
4.5 | 0.9006 | 0.005 | -0.0785 | 180.12
5 | 0.9599 | 0.00508 | -0.0795 | 188.9567
5.5 | 1.0146 | 0.0054 | -0.0797 | 187.8889
6 | 1.0561 | 0.00639 | -0.0779 | 165.2739
6.5 | 1.0978 | 0.0072 | -0.076 | 152.4722
7 | 1.1394 | 0.00785 | -0.074 | 145.1465
7.5 | 1.1715 | 0.00866 | -0.0704 | 135.2771
8 | 1.1819 | 0.00946 | -0.0626 | 124.9366
8.5 | 1.1883 | 0.01064 | -0.0551 | 111.6823
9 | 1.2064 | 0.01184 | -0.0501 | 101.8919
9.5 | 1.2182 | 0.01352 | -0.0449 | 90.1036
10 | 1.2331 | 0.01531 | -0.0405 | 80.5421
10.5 | 1.2485 | 0.01723 | -0.0366 | 72.4608
11 | 1.2654 | 0.01922 | -0.0332 | 65.8377
11.5 | 1.2821 | 0.0213 | -0.03 | 60.1925
12 | 1.2944 | 0.02363 | -0.0264 | 54.7778
12.5 | 1.3691 | 0.02623 | -0.0357 | 52.196
14 | 1.4709 | 0.0343 | -0.039 | 42.8834
14.5 | 1.491 | 0.03721 | -0.0379 | 40.0699
15 | 1.5108 | 0.04015 | -0.0368 | 37.6289
15.5 | 1.5324 | 0.04294 | -0.0358 | 35.687
16 | 1.548 | 0.04633 | -0.0348 | 33.4125
16.5 | 1.5645 | 0.04964 | -0.0338 | 31.5169
17 | 1.5844 | 0.05264 | -0.033 | 30.0988
17.5 | 1.5976 | 0.05636 | -0.0322 | 28.3463
18 | 1.6097 | 0.06009 | -0.0313 | 26.7882
18.5 | 1.625 | 0.06358 | -0.0307 | 25.5584
19 | 1.6353 | 0.06759 | -0.03 | 24.1944
19.5 | 1.6471 | 0.0713 | -0.0293 | 23.101
20 | 1.6519 | 0.07578 | -0.0286 | 21.7986

## 101. Re 8M Mach 0.25 (1)
BIGFOIL.COM POLAR EXPORT
GA 37-420
GA 37-420 |  |  |  | Cl Max: | 1.839 | at alpha= | 15.5 | deg
JavaFoil+Calcfoil stall+Eppler ext transition |  |  |  | L/D Max: | 166.467 | at alpha= | 4 | deg
Re: | 8000000 |  |  | Cd Min: | 0.00495 | at alpha= | -0.5 | deg
Mach: | 0.25 |  |  | Cl=0 at alpha= | -3.0231 | deg
|  |  |  | @ Cl=0.1, Cd= | 0.0057115
|  |  |  | @ Cl=0.4, Cd= | 0.0049692
|  |  |  | @ Cl=0.6, Cd= | 0.0053694
alpha (deg) | Cl | Cd | Cm | Cl/Cd
-18.5 | -0.659 | 0.13739 | -0.018 | -4.796
-18 | -0.698 | 0.12816 | -0.019 | -5.447
-17.5 | -0.742 | 0.10925 | -0.022 | -6.794
-17 | -0.77 | 0.10713 | -0.022 | -7.192
-16.5 | -0.822 | 0.07905 | -0.026 | -10.397
-16 | -0.855 | 0.06731 | -0.028 | -12.708
-15.5 | -0.899 | 0.04861 | -0.031 | -18.49
-15 | -0.937 | 0.03412 | -0.033 | -27.456
-14.5 | -0.947 | 0.03161 | -0.034 | -29.948
-14 | -0.963 | 0.02428 | -0.036 | -39.668
-13.5 | -0.964 | 0.02105 | -0.037 | -45.786
-13 | -0.957 | 0.01897 | -0.039 | -50.463
-12.5 | -0.942 | 0.01789 | -0.04 | -52.659
-12 | -0.923 | 0.01587 | -0.041 | -58.187
-11.5 | -0.9 | 0.01441 | -0.042 | -62.461
-11 | -0.872 | 0.01302 | -0.043 | -66.937
-10.5 | -0.838 | 0.0121 | -0.044 | -69.267
-10 | -0.8 | 0.01129 | -0.046 | -70.883
-9.5 | -0.758 | 0.01055 | -0.047 | -71.825
-9 | -0.712 | 0.00989 | -0.048 | -72.024
-8.5 | -0.664 | 0.0099 | -0.049 | -67.071
-8 | -0.613 | 0.00883 | -0.05 | -69.361
-7.5 | -0.558 | 0.00839 | -0.051 | -66.479
-7 | -0.5 | 0.00803 | -0.053 | -62.217
-6.5 | -0.44 | 0.00774 | -0.054 | -56.916
-6 | -0.38 | 0.00755 | -0.055 | -50.292
-5.5 | -0.318 | 0.0078 | -0.056 | -40.729
-5 | -0.255 | 0.0076 | -0.057 | -33.533
-4.5 | -0.191 | 0.00771 | -0.058 | -24.784
-4 | -0.127 | 0.00735 | -0.059 | -17.263
-3.5 | -0.062 | 0.00701 | -0.06 | -8.893
-3 | 0.003 | 0.00633 | -0.061 | 0.403
-2.5 | 0.068 | 0.00581 | -0.062 | 11.676
-2 | 0.133 | 0.00561 | -0.063 | 23.73
-1.5 | 0.198 | 0.00548 | -0.064 | 36.244
-1 | 0.264 | 0.00501 | -0.066 | 52.684
-0.5 | 0.329 | 0.00495 | -0.067 | 66.473
0 | 0.398 | 0.00496 | -0.068 | 80.229
0.5 | 0.463 | 0.00526 | -0.069 | 88.054
1 | 0.529 | 0.00532 | -0.07 | 99.528
1.5 | 0.595 | 0.00538 | -0.071 | 110.675
2 | 0.661 | 0.00524 | -0.072 | 125.975
2.5 | 0.726 | 0.00533 | -0.073 | 136.269
3 | 0.792 | 0.00531 | -0.074 | 149.271
3.5 | 0.858 | 0.00544 | -0.075 | 157.518
4 | 0.923 | 0.00554 | -0.077 | 166.467
4.5 | 0.988 | 0.00636 | -0.078 | 155.424
5 | 1.054 | 0.00673 | -0.079 | 156.649
5.5 | 1.119 | 0.00751 | -0.08 | 149.082
6 | 1.151 | 0.00884 | -0.079 | 130.254
6.5 | 1.206 | 0.00966 | -0.08 | 124.845
7 | 1.262 | 0.01089 | -0.081 | 115.848
7.5 | 1.315 | 0.01208 | -0.081 | 108.902
8 | 1.367 | 0.01358 | -0.082 | 100.661
8.5 | 1.42 | 0.01454 | -0.083 | 97.605
9 | 1.469 | 0.01577 | -0.084 | 93.169
9.5 | 1.516 | 0.01733 | -0.085 | 87.469
10 | 1.562 | 0.01833 | -0.085 | 85.221
10.5 | 1.605 | 0.01943 | -0.086 | 82.615
11 | 1.646 | 0.02059 | -0.087 | 79.933
11.5 | 1.683 | 0.02174 | -0.088 | 77.405
12 | 1.717 | 0.0231 | -0.089 | 74.352
12.5 | 1.747 | 0.02466 | -0.089 | 70.87
13 | 1.774 | 0.02619 | -0.09 | 67.753
13.5 | 1.797 | 0.02775 | -0.091 | 64.746
14 | 1.815 | 0.02927 | -0.092 | 62.013
14.5 | 1.829 | 0.03098 | -0.092 | 59.029
15 | 1.838 | 0.0328 | -0.093 | 56.026
15.5 | 1.839 | 0.0348 | -0.094 | 52.832
16 | 1.833 | 0.03697 | -0.094 | 49.591
16.5 | 1.823 | 0.03927 | -0.095 | 46.419
17 | 1.806 | 0.04162 | -0.096 | 43.381
17.5 | 1.783 | 0.04414 | -0.096 | 40.388
18 | 1.754 | 0.04711 | -0.097 | 37.235
18.5 | 1.719 | 0.0503 | -0.098 | 34.173
19 | 1.679 | 0.05362 | -0.098 | 31.31
19.5 | 1.633 | 0.05736 | -0.098 | 28.469
20 | 1.583 | 0.06114 | -0.099 | 25.883

## 102. Re 8M Mach 0.25 (2)
BIGFOIL.COM POLAR EXPORT
GA 37-420
GA 37-420 |  |  |  | Cl Max: | 1.6043 | at alpha= | 19.5 | deg
XFOIL ncrit=9 |  |  |  | L/D Max: | 193.095 | at alpha= | 5.5 | deg
Re: | 8000000 |  |  | Cd Min: | 0.08672 | at alpha= | 20 | deg
Mach: | 0.25 |  |  | Cl=0 at alpha= | -3.0466 | deg
|  |  |  | @ Cl=0.1, Cd= | 0.0057811
|  |  |  | @ Cl=0.4, Cd= | 0.0046035
|  |  |  | @ Cl=0.6, Cd= | 0.0046834
alpha (deg) | Cl | Cd | Cm | Cl/Cd
-20 | -1.2546 | 0.06175 | -0.0988 | -20.3174
-19.5 | -1.2623 | 0.0548 | -0.1018 | -23.0347
-19 | -1.2636 | 0.04885 | -0.1038 | -25.8669
-18.5 | -1.2667 | 0.04312 | -0.1051 | -29.3762
-18 | -1.267 | 0.03799 | -0.1057 | -33.3509
-17.5 | -1.2635 | 0.03352 | -0.1055 | -37.6939
-17 | -1.2516 | 0.02994 | -0.1047 | -41.8036
-16.5 | -1.2384 | 0.02676 | -0.1032 | -46.278
-16 | -1.2217 | 0.02401 | -0.1013 | -50.883
-15.5 | -1.2021 | 0.02163 | -0.099 | -55.5756
-15 | -1.1785 | 0.01961 | -0.0965 | -60.0969
-14.5 | -1.1521 | 0.01793 | -0.0937 | -64.2554
-14 | -1.1246 | 0.01642 | -0.0905 | -68.4896
-13.5 | -1.095 | 0.01518 | -0.0872 | -72.1344
-13 | -1.0639 | 0.0141 | -0.0836 | -75.4539
-12.5 | -1.0335 | 0.01318 | -0.0796 | -78.4143
-12 | -1.0115 | 0.01228 | -0.0737 | -82.3697
-11.5 | -0.9759 | 0.0117 | -0.0694 | -83.4103
-11 | -0.9286 | 0.01118 | -0.0672 | -83.059
-10.5 | -0.8773 | 0.01071 | -0.0656 | -81.9141
-10 | -0.8246 | 0.01023 | -0.0642 | -80.6061
-9.5 | -0.7706 | 0.00979 | -0.0631 | -78.713
-9 | -0.7142 | 0.00942 | -0.0625 | -75.8174
-8.5 | -0.6566 | 0.00907 | -0.062 | -72.3925
-8 | -0.599 | 0.00871 | -0.0617 | -68.7715
-7.5 | -0.54 | 0.00844 | -0.0616 | -63.981
-7 | -0.4804 | 0.00815 | -0.0617 | -58.9448
-6.5 | -0.4205 | 0.00787 | -0.0618 | -53.4307
-6 | -0.3598 | 0.00766 | -0.0622 | -46.9713
-5.5 | -0.2994 | 0.00744 | -0.0626 | -40.2419
-5 | -0.2381 | 0.00723 | -0.0631 | -32.9322
-4.5 | -0.1769 | 0.00702 | -0.0637 | -25.1994
-4 | -0.1159 | 0.00681 | -0.0643 | -17.0191
-3.5 | -0.0554 | 0.00656 | -0.0649 | -8.4451
-3 | 0.0057 | 0.00628 | -0.0656 | 0.90764
-2.5 | 0.0665 | 0.00597 | -0.0664 | 11.139
-2 | 0.1268 | 0.00563 | -0.0672 | 22.5222
-1.5 | 0.1868 | 0.00526 | -0.0679 | 35.5133
-1 | 0.2459 | 0.00469 | -0.0686 | 52.4307
-0.5 | 0.3088 | 0.0046 | -0.0698 | 67.1304
0 | 0.3718 | 0.00459 | -0.0709 | 81.0022
0.5 | 0.4346 | 0.00462 | -0.072 | 94.0693
1 | 0.4979 | 0.00462 | -0.0732 | 107.7706
1.5 | 0.5611 | 0.00464 | -0.0744 | 120.9267
2 | 0.6239 | 0.00471 | -0.0756 | 132.4628
2.5 | 0.6865 | 0.00478 | -0.0767 | 143.6192
3 | 0.7496 | 0.0048 | -0.0779 | 156.1667
3.5 | 0.8115 | 0.00491 | -0.0789 | 165.2749
4 | 0.8739 | 0.00496 | -0.0799 | 176.1895
4.5 | 0.9351 | 0.0051 | -0.0808 | 183.3529
5 | 0.9968 | 0.00518 | -0.0817 | 192.4324
5.5 | 1.0543 | 0.00546 | -0.0819 | 193.0952
6 | 1.0942 | 0.00653 | -0.0793 | 167.5651
6.5 | 1.1331 | 0.00741 | -0.0764 | 152.915
7 | 1.169 | 0.00817 | -0.0729 | 143.0845
7.5 | 1.1785 | 0.00904 | -0.0645 | 130.365
8 | 1.1836 | 0.0103 | -0.0564 | 114.9126
8.5 | 1.1914 | 0.01194 | -0.0497 | 99.7822
9 | 1.2012 | 0.01386 | -0.044 | 86.6667
9.5 | 1.2089 | 0.01614 | -0.0387 | 74.9009
10 | 1.2219 | 0.01838 | -0.0344 | 66.4799
10.5 | 1.2337 | 0.02084 | -0.0303 | 59.1987
11 | 1.2504 | 0.02319 | -0.027 | 53.9198
11.5 | 1.2665 | 0.02572 | -0.024 | 49.2418
12.5 | 1.3635 | 0.032 | -0.0325 | 42.6094
14.5 | 1.4732 | 0.04481 | -0.0325 | 32.8766
15 | 1.4932 | 0.04809 | -0.0313 | 31.0501
15.5 | 1.5115 | 0.05144 | -0.03 | 29.3837
16 | 1.5285 | 0.05502 | -0.0289 | 27.7808
16.5 | 1.5448 | 0.05872 | -0.0278 | 26.3079
17 | 1.5613 | 0.06229 | -0.0267 | 25.065
17.5 | 1.5726 | 0.06648 | -0.0257 | 23.6552
18 | 1.5844 | 0.07058 | -0.0248 | 22.4483
18.5 | 1.5969 | 0.07451 | -0.0238 | 21.432
19 | 1.6016 | 0.07916 | -0.0226 | 20.2324
19.5 | 1.6043 | 0.08359 | -0.021 | 19.1925
20 | 1.6002 | 0.08672 | -0.0166 | 18.4525

## 103. Re 8M Mach 0.50 (1)
BIGFOIL.COM POLAR EXPORT
GA 37-420
GA 37-420 |  |  |  | Cl Max: | 1.632 | at alpha= | 10.5 | deg
JavaFoil+Calcfoil stall+Eppler ext transition |  |  |  | L/D Max: | 166.711 | at alpha= | 4 | deg
Re: | 8000000 |  |  | Cd Min: | 0.00535 | at alpha= | 0 | deg
Mach: | 0.5 |  |  | Cl=0 at alpha= | -3.0208 | deg
|  |  |  | @ Cl=0.1, Cd= | 0.0063044
|  |  |  | @ Cl=0.4, Cd= | 0.0054669
|  |  |  | @ Cl=0.6, Cd= | 0.0058489
alpha (deg) | Cl | Cd | Cm | Cl/Cd
-20 | -0.999 | 0.14438 | -0.021 | -6.918
-19.5 | -0.965 | 0.14381 | -0.021 | -6.709
-19 | -0.933 | 0.14014 | -0.021 | -6.658
-18.5 | -0.902 | 0.13777 | -0.021 | -6.545
-18 | -0.872 | 0.13346 | -0.021 | -6.533
-17.5 | -0.844 | 0.144 | -0.022 | -5.861
-17 | -0.82 | 0.12868 | -0.023 | -6.37
-16.5 | -0.792 | 0.12049 | -0.024 | -6.569
-16 | -0.762 | 0.11648 | -0.024 | -6.538
-15.5 | -0.731 | 0.11312 | -0.024 | -6.458
-15 | -0.701 | 0.11088 | -0.024 | -6.318
-14.5 | -0.67 | 0.10601 | -0.024 | -6.319
-14 | -0.64 | 0.10294 | -0.024 | -6.218
-13.5 | -0.611 | 0.0975 | -0.024 | -6.269
-13 | -0.583 | 0.09647 | -0.025 | -6.046
-12.5 | -0.556 | 0.08528 | -0.027 | -6.521
-12 | -0.525 | 0.08188 | -0.026 | -6.417
-11.5 | -0.499 | 0.07395 | -0.029 | -6.741
-11 | -0.477 | 0.06254 | -0.033 | -7.623
-10.5 | -0.5 | 0.02447 | -0.046 | -20.444
-10 | -0.408 | 0.06679 | -0.027 | -6.107
-9.5 | -0.442 | 0.01845 | -0.05 | -23.982
-9 | -0.544 | 0.01597 | -0.052 | -34.042
-8.5 | -0.62 | 0.01347 | -0.054 | -46.032
-8 | -0.611 | 0.01177 | -0.055 | -51.939
-7.5 | -0.577 | 0.01069 | -0.057 | -54.014
-7 | -0.53 | 0.00985 | -0.058 | -53.843
-6.5 | -0.475 | 0.01 | -0.059 | -47.512
-6 | -0.415 | 0.00899 | -0.061 | -46.1
-5.5 | -0.35 | 0.00856 | -0.062 | -40.928
-5 | -0.282 | 0.00786 | -0.063 | -35.922
-4.5 | -0.212 | 0.00756 | -0.065 | -28.088
-4 | -0.141 | 0.008 | -0.066 | -17.666
-3.5 | -0.069 | 0.00748 | -0.067 | -9.29
-3 | 0.003 | 0.00721 | -0.068 | 0.395
-2.5 | 0.076 | 0.00662 | -0.07 | 11.449
-2 | 0.149 | 0.00566 | -0.071 | 26.315
-1.5 | 0.222 | 0.00578 | -0.072 | 38.404
-1 | 0.295 | 0.00559 | -0.073 | 52.746
-0.5 | 0.368 | 0.00555 | -0.075 | 66.238
0 | 0.445 | 0.00535 | -0.076 | 83.077
0.5 | 0.518 | 0.00541 | -0.077 | 95.73
1 | 0.592 | 0.00585 | -0.078 | 101.069
1.5 | 0.665 | 0.00584 | -0.079 | 113.951
2 | 0.739 | 0.00566 | -0.081 | 130.425
2.5 | 0.812 | 0.00605 | -0.082 | 134.164
3 | 0.885 | 0.00587 | -0.083 | 150.87
3.5 | 0.959 | 0.0061 | -0.084 | 157.073
4 | 1.032 | 0.00619 | -0.086 | 166.711
4.5 | 1.082 | 0.0081 | -0.085 | 133.602
5 | 1.149 | 0.00872 | -0.086 | 131.863
5.5 | 1.217 | 0.00948 | -0.087 | 128.343
6 | 1.261 | 0.01161 | -0.087 | 108.637
6.5 | 1.321 | 0.01323 | -0.088 | 99.83
7 | 1.378 | 0.01476 | -0.089 | 93.349
7.5 | 1.432 | 0.01752 | -0.089 | 81.705
8 | 1.485 | 0.01902 | -0.09 | 78.082
8.5 | 1.533 | 0.02104 | -0.091 | 72.862
9 | 1.574 | 0.02343 | -0.092 | 67.195
9.5 | 1.607 | 0.02502 | -0.093 | 64.227
10 | 1.628 | 0.02672 | -0.094 | 60.932
10.5 | 1.632 | 0.02889 | -0.095 | 56.483
11 | 1.608 | 0.03169 | -0.095 | 50.746
11.5 | 1.528 | 0.03521 | -0.096 | 43.392
12 | 1.01 | 0.03936 | -0.097 | 25.66
12.5 | 1.039 | 0.04419 | -0.097 | 23.505
13 | 1.069 | 0.04671 | -0.098 | 22.876
13.5 | 1.097 | 0.05108 | -0.099 | 21.477
14 | 1.123 | 0.05708 | -0.099 | 19.682
14.5 | 1.154 | 0.05755 | -0.1 | 20.044
15 | 1.184 | 0.06125 | -0.1 | 19.33
15.5 | 1.213 | 0.06569 | -0.101 | 18.459

## 104. Re 8M Mach 0.50 (2)
BIGFOIL.COM POLAR EXPORT
GA 37-420
GA 37-420 |  |  |  | Cl Max: | 1.4758 | at alpha= | 18.5 | deg
XFOIL ncrit=9 |  |  |  | L/D Max: | 206.824 | at alpha= | 5.5 | deg
Re: | 8000000 |  |  | Cd Min: | 0.14902 | at alpha= | 20 | deg
Mach: | 0.5 |  |  | Cl=0 at alpha= | -3.0967 | deg
|  |  |  | @ Cl=0.1, Cd= | 0.0063905
|  |  |  | @ Cl=0.4, Cd= | 0.0048845
|  |  |  | @ Cl=0.6, Cd= | 0.005007
alpha (deg) | Cl | Cd | Cm | Cl/Cd
-14.5 | -0.5309 | 0.09344 | -0.0937 | -5.6817
-14 | -0.5435 | 0.08304 | -0.1005 | -6.545
-13.5 | -0.5647 | 0.07153 | -0.1083 | -7.8946
-13 | -0.5836 | 0.06106 | -0.1153 | -9.5578
-12.5 | -0.6078 | 0.05131 | -0.1212 | -11.8456
-12 | -0.6388 | 0.04232 | -0.1252 | -15.0945
-11.5 | -0.6665 | 0.0347 | -0.1269 | -19.2075
-11 | -0.6981 | 0.0279 | -0.1262 | -25.0215
-10.5 | -0.7212 | 0.02242 | -0.1229 | -32.1677
-10 | -0.7402 | 0.01782 | -0.1173 | -41.5376
-9.5 | -0.7424 | 0.01459 | -0.1103 | -50.8842
-9 | -0.729 | 0.01248 | -0.1027 | -58.4135
-8.5 | -0.71 | 0.01119 | -0.0939 | -63.4495
-8 | -0.6673 | 0.01042 | -0.0876 | -64.0403
-7.5 | -0.608 | 0.0098 | -0.0839 | -62.0408
-7 | -0.5445 | 0.00929 | -0.0811 | -58.6114
-6.5 | -0.4774 | 0.00885 | -0.0791 | -53.9435
-6 | -0.4084 | 0.00847 | -0.0777 | -48.2172
-5.5 | -0.339 | 0.00812 | -0.0768 | -41.7488
-5 | -0.2686 | 0.00786 | -0.0762 | -34.173
-4.5 | -0.1979 | 0.00758 | -0.0759 | -26.1082
-4 | -0.1267 | 0.00733 | -0.076 | -17.2851
-3.5 | -0.0559 | 0.00712 | -0.0761 | -7.8511
-3 | 0.0134 | 0.0068 | -0.0763 | 1.9706
-2.5 | 0.0837 | 0.00649 | -0.0768 | 12.8968
-2 | 0.1525 | 0.00607 | -0.0773 | 25.1236
-1.5 | 0.2206 | 0.00563 | -0.0778 | 39.1829
-1 | 0.2871 | 0.00499 | -0.0783 | 57.5351
-0.5 | 0.3599 | 0.00489 | -0.0795 | 73.5992
0 | 0.4332 | 0.00488 | -0.0808 | 88.7705
0.5 | 0.5062 | 0.00491 | -0.082 | 103.0957
1 | 0.5791 | 0.00499 | -0.0832 | 116.0521
1.5 | 0.6527 | 0.00505 | -0.0845 | 129.2475
2 | 0.7264 | 0.00508 | -0.0858 | 142.9921
2.5 | 0.7998 | 0.00514 | -0.0869 | 155.6031
3 | 0.8727 | 0.00525 | -0.0879 | 166.2286
3.5 | 0.9448 | 0.00538 | -0.0886 | 175.6134
4 | 1.0189 | 0.00543 | -0.0895 | 187.6427
4.5 | 1.0912 | 0.00556 | -0.0901 | 196.259
5 | 1.1622 | 0.00572 | -0.0902 | 203.1818
5.5 | 1.2306 | 0.00595 | -0.0897 | 206.8235
6.5 | 1.2545 | 0.00824 | -0.0704 | 152.2451
7 | 1.2264 | 0.01098 | -0.0573 | 111.694
7.5 | 1.2168 | 0.01396 | -0.0482 | 87.1633
8 | 1.1974 | 0.01777 | -0.0393 | 67.3832
8.5 | 1.185 | 0.02167 | -0.032 | 54.6839
10 | 1.1708 | 0.03441 | -0.0166 | 34.025
10.5 | 1.1811 | 0.03833 | -0.0135 | 30.814
11 | 1.1948 | 0.04225 | -0.0108 | 28.2793
11.5 | 1.2079 | 0.04637 | -0.0084 | 26.0492
12 | 1.2233 | 0.05045 | -0.0062 | 24.2478
12.5 | 1.2591 | 0.05448 | -0.0072 | 23.1112
13 | 1.3464 | 0.06144 | -0.0206 | 21.9141
14 | 1.3819 | 0.06962 | -0.0156 | 19.8492
14.5 | 1.3986 | 0.07391 | -0.0133 | 18.923
15 | 1.4103 | 0.0784 | -0.0107 | 17.9885
15.5 | 1.4185 | 0.08223 | -0.0066 | 17.2504
16 | 1.4282 | 0.08698 | -0.0043 | 16.4199
16.5 | 1.4422 | 0.09246 | -0.0036 | 15.5981
17 | 1.4553 | 0.09846 | -0.0038 | 14.7806
17.5 | 1.4665 | 0.10498 | -0.0046 | 13.9693
18 | 1.4737 | 0.11226 | -0.0062 | 13.1276
18.5 | 1.4758 | 0.12026 | -0.0086 | 12.2717
19 | 1.4732 | 0.12906 | -0.012 | 11.4148
19.5 | 1.4631 | 0.13892 | -0.0165 | 10.532
20 | 1.4522 | 0.14902 | -0.0217 | 9.745

## 105. Re 10M Mach 0.00 (1)
BIGFOIL.COM POLAR EXPORT
GA 37-420
GA 37-420 |  |  |  | Cl Max: | 1.934 | at alpha= | 18 | deg
JavaFoil+Calcfoil stall+Eppler ext transition |  |  |  | L/D Max: | 152.007 | at alpha= | 4.5 | deg
Re: | 10000000 |  |  | Cd Min: | 0.00483 | at alpha= | -0.5 | deg
Mach: | 0 |  |  | Cl=0 at alpha= | -3.0161 | deg
|  |  |  | @ Cl=0.1, Cd= | 0.0056524
|  |  |  | @ Cl=0.4, Cd= | 0.0049417
|  |  |  | @ Cl=0.6, Cd= | 0.0050437
alpha (deg) | Cl | Cd | Cm | Cl/Cd
-20 | -1.023 | 0.07051 | -0.023 | -14.506
-19.5 | -1.039 | 0.06315 | -0.024 | -16.455
-19 | -1.043 | 0.06373 | -0.024 | -16.366
-18.5 | -1.059 | 0.05461 | -0.026 | -19.4
-18 | -1.082 | 0.04265 | -0.027 | -25.359
-17.5 | -1.09 | 0.03804 | -0.028 | -28.656
-17 | -1.096 | 0.03385 | -0.029 | -32.39
-16.5 | -1.096 | 0.03125 | -0.03 | -35.064
-16 | -1.096 | 0.02793 | -0.031 | -39.245
-15.5 | -1.095 | 0.02427 | -0.033 | -45.116
-15 | -1.086 | 0.02209 | -0.034 | -49.145
-14.5 | -1.075 | 0.01997 | -0.035 | -53.804
-14 | -1.059 | 0.0182 | -0.036 | -58.215
-13.5 | -1.04 | 0.01632 | -0.037 | -63.692
-13 | -1.015 | 0.0148 | -0.038 | -68.593
-12.5 | -0.987 | 0.01375 | -0.039 | -71.785
-12 | -0.956 | 0.01273 | -0.04 | -75.103
-11.5 | -0.921 | 0.01234 | -0.041 | -74.649
-11 | -0.884 | 0.01114 | -0.042 | -79.293
-10.5 | -0.843 | 0.01055 | -0.043 | -79.857
-10 | -0.8 | 0.00991 | -0.044 | -80.742
-9.5 | -0.754 | 0.00987 | -0.046 | -76.412
-9 | -0.706 | 0.00889 | -0.047 | -79.403
-8.5 | -0.654 | 0.00875 | -0.048 | -74.72
-8 | -0.6 | 0.00821 | -0.049 | -73.091
-7.5 | -0.544 | 0.00779 | -0.05 | -69.818
-7 | -0.487 | 0.00753 | -0.051 | -64.659
-6.5 | -0.428 | 0.00737 | -0.052 | -58.11
-6 | -0.369 | 0.00712 | -0.053 | -51.774
-5.5 | -0.308 | 0.00742 | -0.054 | -41.582
-5 | -0.247 | 0.0072 | -0.055 | -34.323
-4.5 | -0.185 | 0.00709 | -0.056 | -26.147
-4 | -0.123 | 0.00691 | -0.057 | -17.796
-3.5 | -0.06 | 0.00654 | -0.058 | -9.237
-3 | 0.002 | 0.00611 | -0.059 | 0.404
-2.5 | 0.066 | 0.00596 | -0.06 | 11.021
-2 | 0.129 | 0.00539 | -0.061 | 23.93
-1.5 | 0.192 | 0.00534 | -0.062 | 36.015
-1 | 0.256 | 0.0051 | -0.064 | 50.108
-0.5 | 0.319 | 0.00483 | -0.065 | 65.941
0 | 0.385 | 0.00493 | -0.066 | 78.121
0.5 | 0.449 | 0.00498 | -0.067 | 90.195
1 | 0.512 | 0.00502 | -0.068 | 102.02
1.5 | 0.576 | 0.00507 | -0.069 | 113.523
2 | 0.64 | 0.005 | -0.07 | 127.868
2.5 | 0.703 | 0.00508 | -0.071 | 138.325
3 | 0.767 | 0.00513 | -0.072 | 149.391
3.5 | 0.83 | 0.00571 | -0.073 | 145.364
4 | 0.894 | 0.00602 | -0.074 | 148.455
4.5 | 0.957 | 0.0063 | -0.075 | 152.007
5 | 1.02 | 0.00672 | -0.076 | 151.93
5.5 | 1.084 | 0.0079 | -0.077 | 137.189
6 | 1.122 | 0.00872 | -0.077 | 128.627
6.5 | 1.174 | 0.00953 | -0.078 | 123.221
7 | 1.229 | 0.01032 | -0.079 | 119.023
7.5 | 1.281 | 0.0115 | -0.079 | 111.418
8 | 1.334 | 0.01236 | -0.08 | 107.966
8.5 | 1.386 | 0.0131 | -0.081 | 105.828
9 | 1.437 | 0.01409 | -0.082 | 101.994
9.5 | 1.485 | 0.01534 | -0.082 | 96.782
10 | 1.532 | 0.01614 | -0.083 | 94.931
10.5 | 1.577 | 0.01698 | -0.084 | 92.865
11 | 1.62 | 0.01791 | -0.085 | 90.447
11.5 | 1.661 | 0.0189 | -0.086 | 87.905
12 | 1.7 | 0.01994 | -0.086 | 85.262
12.5 | 1.737 | 0.02101 | -0.087 | 82.647
13 | 1.77 | 0.02238 | -0.088 | 79.095
13.5 | 1.801 | 0.02348 | -0.089 | 76.732
14 | 1.83 | 0.02496 | -0.089 | 73.316
14.5 | 1.855 | 0.02626 | -0.09 | 70.643
15 | 1.878 | 0.02779 | -0.091 | 67.596
15.5 | 1.896 | 0.02931 | -0.092 | 64.698
16 | 1.911 | 0.03069 | -0.092 | 62.25
16.5 | 1.921 | 0.03239 | -0.093 | 59.325
17 | 1.929 | 0.03419 | -0.094 | 56.403
17.5 | 1.933 | 0.03613 | -0.094 | 53.499
18 | 1.934 | 0.03804 | -0.095 | 50.823
18.5 | 1.931 | 0.04025 | -0.096 | 47.979
19 | 1.926 | 0.04248 | -0.096 | 45.33
19.5 | 1.917 | 0.04472 | -0.097 | 42.871
20 | 1.906 | 0.04728 | -0.097 | 40.313

## 106. Re 10M Mach 0.00 (2)
BIGFOIL.COM POLAR EXPORT
GA 37-420
GA 37-420 |  |  |  | Cl Max: | 1.4051 | at alpha= | 13 | deg
XFOIL ncrit=9 |  |  |  | L/D Max: | 189.92 | at alpha= | 5 | deg
Re: | 10000000 |  |  | Cd Min: | 0.03379 | at alpha= | -20 | deg
Mach: | 0 |  |  | Cl=0 at alpha= | -3.0365 | deg
|  |  |  | @ Cl=0.1, Cd= | 0.0055528
|  |  |  | @ Cl=0.4, Cd= | 0.0043944
|  |  |  | @ Cl=0.6, Cd= | 0.0044713
alpha (deg) | Cl | Cd | Cm | Cl/Cd
-20 | -1.4177 | 0.03379 | -0.0918 | -41.9562
-19.5 | -1.4032 | 0.03081 | -0.0915 | -45.5437
-19 | -1.3898 | 0.02791 | -0.0908 | -49.7958
-18.5 | -1.3759 | 0.02527 | -0.0896 | -54.448
-18 | -1.3593 | 0.02295 | -0.0881 | -59.2288
-17.5 | -1.3401 | 0.02095 | -0.0864 | -63.9666
-17 | -1.3168 | 0.0193 | -0.0845 | -68.228
-16.5 | -1.2944 | 0.01773 | -0.0822 | -73.0062
-16 | -1.2692 | 0.01643 | -0.0798 | -77.2489
-15.5 | -1.2422 | 0.01529 | -0.0772 | -81.2426
-15 | -1.2138 | 0.01435 | -0.0744 | -84.5854
-14.5 | -1.1849 | 0.01351 | -0.0713 | -87.7054
-14 | -1.1578 | 0.01279 | -0.0675 | -90.5238
-13.5 | -1.133 | 0.01226 | -0.0627 | -92.4144
-13 | -1.0948 | 0.01171 | -0.0602 | -93.4927
-12.5 | -1.0511 | 0.01121 | -0.0586 | -93.7645
-12 | -1.0041 | 0.01073 | -0.0575 | -93.5788
-11.5 | -0.9546 | 0.01034 | -0.0568 | -92.3211
-11 | -0.9034 | 0.00999 | -0.0563 | -90.4304
-10.5 | -0.8515 | 0.0096 | -0.056 | -88.6979
-10 | -0.7989 | 0.00923 | -0.0557 | -86.5547
-9.5 | -0.7446 | 0.00893 | -0.0557 | -83.3819
-9 | -0.6892 | 0.00864 | -0.0559 | -79.7685
-8.5 | -0.6339 | 0.00833 | -0.056 | -76.0984
-8 | -0.5778 | 0.00808 | -0.0563 | -71.5099
-7.5 | -0.5207 | 0.00786 | -0.0568 | -66.2468
-7 | -0.4635 | 0.0076 | -0.0573 | -60.9868
-6.5 | -0.4058 | 0.00738 | -0.0578 | -54.9864
-6 | -0.3476 | 0.00721 | -0.0585 | -48.2108
-5.5 | -0.2894 | 0.00701 | -0.0591 | -41.2839
-5 | -0.2306 | 0.00682 | -0.0599 | -33.8123
-4.5 | -0.1718 | 0.00664 | -0.0606 | -25.8735
-3.5 | -0.0546 | 0.00623 | -0.0622 | -8.764
-3 | 0.0043 | 0.00599 | -0.063 | 0.71786
-2.5 | 0.0631 | 0.00573 | -0.0638 | 11.0122
-2 | 0.1214 | 0.00545 | -0.0647 | 22.2752
-1.5 | 0.18 | 0.00518 | -0.0655 | 34.749
-1 | 0.238 | 0.00475 | -0.0664 | 50.1053
-0.5 | 0.2963 | 0.00439 | -0.0673 | 67.4943
0 | 0.3565 | 0.00438 | -0.0684 | 81.3927
0.5 | 0.4171 | 0.0044 | -0.0696 | 94.7955
1 | 0.4778 | 0.00437 | -0.0707 | 109.3364
1.5 | 0.5381 | 0.00441 | -0.0719 | 122.0181
2 | 0.5981 | 0.00447 | -0.073 | 133.8031
2.5 | 0.6587 | 0.00451 | -0.0742 | 146.0532
3 | 0.7182 | 0.00459 | -0.0752 | 156.4706
3.5 | 0.7782 | 0.00463 | -0.0764 | 168.0778
4 | 0.837 | 0.00475 | -0.0773 | 176.2105
4.5 | 0.8963 | 0.00483 | -0.0784 | 185.5694
5 | 0.9534 | 0.00502 | -0.0791 | 189.9203
5.5 | 0.9978 | 0.00594 | -0.0778 | 167.9798
6 | 1.0417 | 0.00674 | -0.0764 | 154.5549
6.5 | 1.0865 | 0.00736 | -0.0751 | 147.6223
7 | 1.1286 | 0.00797 | -0.0733 | 141.606
7.5 | 1.1641 | 0.00867 | -0.0703 | 134.2676
8 | 1.1797 | 0.00937 | -0.0635 | 125.9018
8.5 | 1.1895 | 0.01037 | -0.0564 | 114.7059
9 | 1.2074 | 0.01149 | -0.0513 | 105.0827
9.5 | 1.226 | 0.0128 | -0.0469 | 95.7812
10 | 1.2415 | 0.01444 | -0.0425 | 85.9765
10.5 | 1.2603 | 0.01611 | -0.0388 | 78.2309
11 | 1.2794 | 0.0179 | -0.0355 | 71.4749
11.5 | 1.2983 | 0.01978 | -0.0325 | 65.637
12 | 1.3149 | 0.02188 | -0.0294 | 60.096
12.5 | 1.3347 | 0.02384 | -0.0268 | 55.9857
13 | 1.4051 | 0.02612 | -0.0348 | 53.794

## 107. Re 10M Mach 0.10 (1)
BIGFOIL.COM POLAR EXPORT
GA 37-420
GA 37-420 |  |  |  | Cl Max: | 1.918 | at alpha= | 17.5 | deg
JavaFoil+Calcfoil stall+Eppler ext transition |  |  |  | L/D Max: | 151.948 | at alpha= | 5 | deg
Re: | 10000000 |  |  | Cd Min: | 0.00484 | at alpha= | -0.5 | deg
Mach: | 0.1 |  |  | Cl=0 at alpha= | -3.0159 | deg
|  |  |  | @ Cl=0.1, Cd= | 0.0056759
|  |  |  | @ Cl=0.4, Cd= | 0.0049402
|  |  |  | @ Cl=0.6, Cd= | 0.0050806
alpha (deg) | Cl | Cd | Cm | Cl/Cd
-20 | -0.94 | 0.10474 | -0.021 | -8.973
-19.5 | -0.991 | 0.06955 | -0.024 | -14.243
-19 | -0.997 | 0.07126 | -0.024 | -13.985
-18.5 | -1.018 | 0.06034 | -0.025 | -16.866
-18 | -1.043 | 0.04728 | -0.027 | -22.064
-17.5 | -1.057 | 0.04128 | -0.028 | -25.596
-17 | -1.067 | 0.03606 | -0.029 | -29.595
-16.5 | -1.07 | 0.03348 | -0.03 | -31.953
-16 | -1.074 | 0.0294 | -0.031 | -36.534
-15.5 | -1.077 | 0.02547 | -0.033 | -42.278
-15 | -1.07 | 0.02311 | -0.034 | -46.317
-14.5 | -1.062 | 0.02075 | -0.035 | -51.207
-14 | -1.048 | 0.01916 | -0.036 | -54.713
-13.5 | -1.032 | 0.01675 | -0.037 | -61.625
-13 | -1.009 | 0.01515 | -0.038 | -66.635
-12.5 | -0.983 | 0.01403 | -0.039 | -70.058
-12 | -0.953 | 0.01305 | -0.04 | -73.031
-11.5 | -0.92 | 0.0125 | -0.041 | -73.597
-11 | -0.883 | 0.01132 | -0.042 | -78.013
-10.5 | -0.843 | 0.01068 | -0.044 | -78.966
-10 | -0.801 | 0.01005 | -0.045 | -79.638
-9.5 | -0.755 | 0.00999 | -0.046 | -75.649
-9 | -0.708 | 0.009 | -0.047 | -78.656
-8.5 | -0.656 | 0.00879 | -0.048 | -74.712
-8 | -0.602 | 0.00798 | -0.049 | -75.414
-7.5 | -0.546 | 0.00791 | -0.05 | -69.044
-7 | -0.489 | 0.00761 | -0.051 | -64.264
-6.5 | -0.43 | 0.00735 | -0.052 | -58.575
-6 | -0.371 | 0.00719 | -0.053 | -51.516
-5.5 | -0.31 | 0.00739 | -0.054 | -41.915
-5 | -0.248 | 0.00727 | -0.055 | -34.168
-4.5 | -0.186 | 0.00705 | -0.056 | -26.398
-4 | -0.124 | 0.00699 | -0.057 | -17.694
-3.5 | -0.061 | 0.0066 | -0.058 | -9.19
-3 | 0.002 | 0.00616 | -0.06 | 0.403
-2.5 | 0.066 | 0.006 | -0.061 | 11.003
-2 | 0.13 | 0.00539 | -0.062 | 24.029
-1.5 | 0.193 | 0.00534 | -0.063 | 36.155
-1 | 0.257 | 0.0051 | -0.064 | 50.334
-0.5 | 0.32 | 0.00484 | -0.065 | 66.254
0 | 0.387 | 0.00493 | -0.066 | 78.455
0.5 | 0.451 | 0.00498 | -0.067 | 90.577
1 | 0.515 | 0.00503 | -0.068 | 102.426
1.5 | 0.579 | 0.00512 | -0.069 | 113.144
2 | 0.643 | 0.005 | -0.07 | 128.594
2.5 | 0.707 | 0.00509 | -0.071 | 138.874
3 | 0.771 | 0.00514 | -0.072 | 149.954
3.5 | 0.834 | 0.00566 | -0.073 | 147.368
4 | 0.898 | 0.00607 | -0.075 | 147.985
4.5 | 0.962 | 0.00635 | -0.076 | 151.512
5 | 1.026 | 0.00675 | -0.077 | 151.948
5.5 | 1.089 | 0.00798 | -0.078 | 136.431
6 | 1.126 | 0.00884 | -0.078 | 127.396
6.5 | 1.179 | 0.00964 | -0.078 | 122.28
7 | 1.234 | 0.01046 | -0.079 | 117.981
7.5 | 1.286 | 0.01162 | -0.08 | 110.736
8 | 1.34 | 0.01253 | -0.08 | 106.921
8.5 | 1.392 | 0.01326 | -0.081 | 104.983
9 | 1.442 | 0.01427 | -0.082 | 101.074
9.5 | 1.49 | 0.01556 | -0.083 | 95.758
10 | 1.537 | 0.01636 | -0.084 | 93.966
10.5 | 1.582 | 0.01722 | -0.084 | 91.851
11 | 1.625 | 0.01818 | -0.085 | 89.381
11.5 | 1.666 | 0.01917 | -0.086 | 86.902
12 | 1.704 | 0.02025 | -0.087 | 84.14
12.5 | 1.74 | 0.0214 | -0.088 | 81.294
13 | 1.773 | 0.02284 | -0.088 | 77.608
13.5 | 1.802 | 0.02398 | -0.089 | 75.165
14 | 1.83 | 0.0255 | -0.09 | 71.744
14.5 | 1.854 | 0.02673 | -0.091 | 69.36
15 | 1.875 | 0.02839 | -0.091 | 66.042
15.5 | 1.891 | 0.02987 | -0.092 | 63.328
16 | 1.903 | 0.03141 | -0.093 | 60.596
16.5 | 1.912 | 0.03308 | -0.093 | 57.792
17 | 1.917 | 0.03497 | -0.094 | 54.805
17.5 | 1.918 | 0.037 | -0.095 | 51.823
18 | 1.915 | 0.03912 | -0.095 | 48.957
18.5 | 1.909 | 0.0414 | -0.096 | 46.125
19 | 1.9 | 0.04363 | -0.096 | 43.559
19.5 | 1.888 | 0.046 | -0.097 | 41.048
20 | 1.873 | 0.04868 | -0.098 | 38.467

## 108. Re 10M Mach 0.10 (2)
BIGFOIL.COM POLAR EXPORT
GA 37-420
GA 37-420 |  |  |  | Cl Max: | 1.6851 | at alpha= | 20 | deg
XFOIL ncrit=9 |  |  |  | L/D Max: | 190.895 | at alpha= | 5 | deg
Re: | 10000000 |  |  | Cd Min: | 0.07343 | at alpha= | 20 | deg
Mach: | 0.1 |  |  | Cl=0 at alpha= | -3.0379 | deg
|  |  |  | @ Cl=0.1, Cd= | 0.0055769
|  |  |  | @ Cl=0.4, Cd= | 0.0044
|  |  |  | @ Cl=0.6, Cd= | 0.0044777
alpha (deg) | Cl | Cd | Cm | Cl/Cd
-20 | -1.4094 | 0.0362 | -0.0944 | -38.9337
-19.5 | -1.3963 | 0.03292 | -0.0943 | -42.4149
-19 | -1.3792 | 0.03007 | -0.0938 | -45.8663
-18.5 | -1.3663 | 0.02715 | -0.0929 | -50.3241
-18 | -1.3525 | 0.02448 | -0.0915 | -55.2492
-17.5 | -1.3348 | 0.02223 | -0.0898 | -60.045
-17 | -1.3123 | 0.0204 | -0.088 | -64.3284
-16.5 | -1.2913 | 0.01862 | -0.0857 | -69.3502
-16 | -1.2674 | 0.01714 | -0.0832 | -73.944
-15.5 | -1.2412 | 0.01587 | -0.0805 | -78.2105
-15 | -1.2132 | 0.01481 | -0.0777 | -81.9176
-14.5 | -1.1841 | 0.01388 | -0.0747 | -85.3098
-14 | -1.1555 | 0.01309 | -0.0711 | -88.2735
-13.5 | -1.1295 | 0.01242 | -0.0667 | -90.942
-13 | -1.0981 | 0.01194 | -0.0627 | -91.9682
-12.5 | -1.0556 | 0.0114 | -0.0607 | -92.5965
-12 | -1.0097 | 0.01088 | -0.0592 | -92.8033
-11.5 | -0.9606 | 0.01046 | -0.0583 | -91.8356
-11 | -0.9093 | 0.01008 | -0.0576 | -90.2083
-10.5 | -0.8568 | 0.0097 | -0.0572 | -88.3299
-10 | -0.8041 | 0.00932 | -0.0568 | -86.2768
-9.5 | -0.7497 | 0.00899 | -0.0567 | -83.3927
-9 | -0.6939 | 0.0087 | -0.0567 | -79.7586
-8.5 | -0.6381 | 0.00839 | -0.0568 | -76.0548
-8 | -0.5817 | 0.00812 | -0.057 | -71.6379
-7.5 | -0.5242 | 0.00789 | -0.0574 | -66.4385
-7 | -0.4665 | 0.00763 | -0.0579 | -61.1402
-6.5 | -0.4084 | 0.00741 | -0.0584 | -55.1147
-6 | -0.3498 | 0.00724 | -0.059 | -48.3149
-5.5 | -0.2912 | 0.00703 | -0.0596 | -41.4225
-5 | -0.2319 | 0.00684 | -0.0603 | -33.9035
-4.5 | -0.1727 | 0.00667 | -0.0611 | -25.8921
-4 | -0.1138 | 0.00648 | -0.0618 | -17.5617
-3.5 | -0.0548 | 0.00625 | -0.0626 | -8.768
-3 | 0.0045 | 0.006 | -0.0634 | 0.75
-2.5 | 0.0637 | 0.00575 | -0.0642 | 11.0783
-2 | 0.1224 | 0.00547 | -0.0651 | 22.3766
-1.5 | 0.1814 | 0.00519 | -0.0659 | 34.9518
-1 | 0.2397 | 0.00476 | -0.0668 | 50.3571
-0.5 | 0.2984 | 0.0044 | -0.0677 | 67.8182
0 | 0.3589 | 0.0044 | -0.0688 | 81.5682
0.5 | 0.42 | 0.0044 | -0.07 | 95.4545
1 | 0.481 | 0.00438 | -0.0712 | 109.8174
1.5 | 0.5418 | 0.00442 | -0.0723 | 122.5792
2 | 0.6023 | 0.00448 | -0.0734 | 134.442
2.5 | 0.6632 | 0.00452 | -0.0746 | 146.7257
3 | 0.7231 | 0.0046 | -0.0757 | 157.1957
3.5 | 0.7836 | 0.00464 | -0.0768 | 168.8793
4 | 0.8428 | 0.00477 | -0.0778 | 176.6876
4.5 | 0.9025 | 0.00484 | -0.0788 | 186.4669
5 | 0.9602 | 0.00503 | -0.0796 | 190.8946
5.5 | 1.0051 | 0.00593 | -0.0782 | 169.4941
6 | 1.0486 | 0.00675 | -0.0767 | 155.3481
6.5 | 1.0927 | 0.00741 | -0.0751 | 147.4629
7 | 1.1344 | 0.00802 | -0.0732 | 141.4464
7.5 | 1.1683 | 0.00874 | -0.0698 | 133.6728
8 | 1.1779 | 0.00951 | -0.0619 | 123.8591
8.5 | 1.1888 | 0.01058 | -0.0551 | 112.3629
9 | 1.2065 | 0.01179 | -0.0501 | 102.3325
9.5 | 1.2243 | 0.01321 | -0.0456 | 92.6798
10 | 1.2395 | 0.01494 | -0.0412 | 82.9652
10.5 | 1.2578 | 0.01671 | -0.0375 | 75.2723
11 | 1.2776 | 0.01851 | -0.0343 | 69.0222
11.5 | 1.2963 | 0.02046 | -0.0312 | 63.3578
12 | 1.3119 | 0.0227 | -0.0281 | 57.793
12.5 | 1.3328 | 0.02465 | -0.0256 | 54.069
13 | 1.4056 | 0.02718 | -0.0344 | 51.7145
15 | 1.5392 | 0.03822 | -0.039 | 40.2721
15.5 | 1.5559 | 0.04142 | -0.0378 | 37.564
16 | 1.5779 | 0.04417 | -0.0369 | 35.7233
16.5 | 1.5957 | 0.04739 | -0.036 | 33.6717
17 | 1.6085 | 0.05102 | -0.0349 | 31.5269
17.5 | 1.6271 | 0.05413 | -0.0341 | 30.0591
18 | 1.6409 | 0.05779 | -0.0333 | 28.3942
18.5 | 1.651 | 0.06178 | -0.0325 | 26.7239
19 | 1.6662 | 0.06525 | -0.0319 | 25.5356
19.5 | 1.6752 | 0.0694 | -0.0313 | 24.1383
20 | 1.6851 | 0.07343 | -0.0308 | 22.9484

## 109. Re 10M Mach 0.25 (1)
BIGFOIL.COM POLAR EXPORT
GA 37-420
GA 37-420 |  |  |  | Cl Max: | 1.842 | at alpha= | 15.5 | deg
JavaFoil+Calcfoil stall+Eppler ext transition |  |  |  | L/D Max: | 154.223 | at alpha= | 3 | deg
Re: | 10000000 |  |  | Cd Min: | 0.00479 | at alpha= | -0.5 | deg
Mach: | 0.25 |  |  | Cl=0 at alpha= | -3.0231 | deg
|  |  |  | @ Cl=0.1, Cd= | 0.0058935
|  |  |  | @ Cl=0.4, Cd= | 0.0048077
|  |  |  | @ Cl=0.6, Cd= | 0.0051562
alpha (deg) | Cl | Cd | Cm | Cl/Cd
-19 | -0.618 | 0.14299 | -0.018 | -4.322
-18.5 | -0.661 | 0.13334 | -0.019 | -4.956
-18 | -0.7 | 0.12448 | -0.02 | -5.625
-17.5 | -0.742 | 0.10951 | -0.022 | -6.772
-17 | -0.776 | 0.10083 | -0.023 | -7.691
-16.5 | -0.815 | 0.08407 | -0.025 | -9.697
-16 | -0.876 | 0.05369 | -0.03 | -16.315
-15.5 | -0.907 | 0.04366 | -0.031 | -20.768
-15 | -0.943 | 0.03147 | -0.033 | -29.968
-14.5 | -0.953 | 0.02888 | -0.035 | -32.991
-14 | -0.967 | 0.02296 | -0.036 | -42.129
-13.5 | -0.967 | 0.01972 | -0.038 | -49.058
-13 | -0.96 | 0.01775 | -0.039 | -54.051
-12.5 | -0.945 | 0.01648 | -0.04 | -57.325
-12 | -0.926 | 0.0155 | -0.041 | -59.744
-11.5 | -0.902 | 0.01431 | -0.042 | -63.012
-11 | -0.874 | 0.0124 | -0.043 | -70.477
-10.5 | -0.84 | 0.01158 | -0.045 | -72.516
-10 | -0.801 | 0.01081 | -0.046 | -74.117
-9.5 | -0.759 | 0.0101 | -0.047 | -75.16
-9 | -0.714 | 0.01009 | -0.048 | -70.757
-8.5 | -0.665 | 0.00898 | -0.049 | -74.13
-8 | -0.613 | 0.0081 | -0.05 | -75.734
-7.5 | -0.558 | 0.00806 | -0.051 | -69.223
-7 | -0.5 | 0.0078 | -0.053 | -64.091
-6.5 | -0.44 | 0.00751 | -0.054 | -58.612
-6 | -0.38 | 0.00724 | -0.055 | -52.435
-5.5 | -0.318 | 0.00754 | -0.056 | -42.157
-5 | -0.255 | 0.00739 | -0.057 | -34.456
-4.5 | -0.191 | 0.00717 | -0.058 | -26.668
-4 | -0.127 | 0.00699 | -0.059 | -18.147
-3.5 | -0.062 | 0.00663 | -0.06 | -9.401
-3 | 0.003 | 0.00629 | -0.061 | 0.406
-2.5 | 0.068 | 0.00612 | -0.062 | 11.083
-2 | 0.133 | 0.00566 | -0.063 | 23.509
-1.5 | 0.198 | 0.00548 | -0.064 | 36.198
-1 | 0.264 | 0.00517 | -0.066 | 51.053
-0.5 | 0.329 | 0.00479 | -0.067 | 68.673
0 | 0.398 | 0.0048 | -0.068 | 82.892
0.5 | 0.463 | 0.00505 | -0.069 | 91.797
1 | 0.529 | 0.0051 | -0.07 | 103.754
1.5 | 0.595 | 0.00516 | -0.071 | 115.362
2 | 0.661 | 0.00511 | -0.072 | 129.307
2.5 | 0.726 | 0.00516 | -0.073 | 140.774
3 | 0.792 | 0.00514 | -0.074 | 154.223
3.5 | 0.858 | 0.00584 | -0.075 | 146.785
4 | 0.923 | 0.00622 | -0.077 | 148.39
4.5 | 0.988 | 0.00651 | -0.078 | 151.728
5 | 1.054 | 0.00695 | -0.079 | 151.586
5.5 | 1.103 | 0.00842 | -0.079 | 131.012
6 | 1.149 | 0.00938 | -0.079 | 122.52
6.5 | 1.206 | 0.01021 | -0.08 | 118.09
7 | 1.261 | 0.01119 | -0.081 | 112.765
7.5 | 1.315 | 0.01244 | -0.081 | 105.72
8 | 1.369 | 0.01339 | -0.082 | 102.212
8.5 | 1.421 | 0.01438 | -0.083 | 98.82
9 | 1.471 | 0.01535 | -0.084 | 95.861
9.5 | 1.518 | 0.01679 | -0.085 | 90.435
10 | 1.565 | 0.01769 | -0.086 | 88.462
10.5 | 1.608 | 0.01869 | -0.086 | 86.016
11 | 1.649 | 0.01979 | -0.087 | 83.316
11.5 | 1.686 | 0.02096 | -0.088 | 80.46
12 | 1.72 | 0.02223 | -0.089 | 77.392
12.5 | 1.75 | 0.02361 | -0.09 | 74.148
13 | 1.777 | 0.02503 | -0.09 | 70.995
13.5 | 1.799 | 0.02653 | -0.091 | 67.817
14 | 1.818 | 0.02828 | -0.092 | 64.273
14.5 | 1.831 | 0.02994 | -0.093 | 61.175
15 | 1.84 | 0.03156 | -0.093 | 58.311
15.5 | 1.842 | 0.03366 | -0.094 | 54.726
16 | 1.837 | 0.03543 | -0.095 | 51.828
16.5 | 1.825 | 0.0377 | -0.095 | 48.421
17 | 1.809 | 0.0399 | -0.096 | 45.327
17.5 | 1.786 | 0.04254 | -0.097 | 41.98
18 | 1.757 | 0.04509 | -0.097 | 38.966
18.5 | 1.722 | 0.04836 | -0.098 | 35.613
19 | 1.681 | 0.05156 | -0.098 | 32.611
19.5 | 1.636 | 0.05496 | -0.099 | 29.767
20 | 1.586 | 0.05847 | -0.099 | 27.119

## 110. Re 10M Mach 0.25 (2)
BIGFOIL.COM POLAR EXPORT
GA 37-420
GA 37-420 |  |  |  | Cl Max: | 1.6487 | at alpha= | 20 | deg
XFOIL ncrit=9 |  |  |  | L/D Max: | 196.031 | at alpha= | 5 | deg
Re: | 10000000 |  |  | Cd Min: | 0.08613 | at alpha= | 20 | deg
Mach: | 0.25 |  |  | Cl=0 at alpha= | -3.0489 | deg
|  |  |  | @ Cl=0.1, Cd= | 0.0057037
|  |  |  | @ Cl=0.4, Cd= | 0.0044457
|  |  |  | @ Cl=0.6, Cd= | 0.004522
alpha (deg) | Cl | Cd | Cm | Cl/Cd
-20 | -1.3168 | 0.0553 | -0.1027 | -23.8119
-19.5 | -1.3219 | 0.04901 | -0.1049 | -26.972
-19 | -1.3176 | 0.04394 | -0.1059 | -29.9863
-18.5 | -1.3155 | 0.03893 | -0.1066 | -33.7914
-18 | -1.3069 | 0.03477 | -0.1065 | -37.587
-17.5 | -1.2916 | 0.03132 | -0.1059 | -41.2388
-17 | -1.2777 | 0.02807 | -0.1047 | -45.5183
-16.5 | -1.2594 | 0.0253 | -0.103 | -49.7787
-16 | -1.2464 | 0.02246 | -0.1007 | -55.4942
-15.5 | -1.2264 | 0.02019 | -0.0981 | -60.7429
-15 | -1.204 | 0.01825 | -0.0951 | -65.9726
-14.5 | -1.1766 | 0.0167 | -0.0921 | -70.4551
-14 | -1.148 | 0.01536 | -0.0887 | -74.7396
-13.5 | -1.1187 | 0.01418 | -0.085 | -78.8928
-13 | -1.088 | 0.01323 | -0.0811 | -82.2373
-12.5 | -1.0589 | 0.0124 | -0.0764 | -85.3952
-12 | -1.0309 | 0.01185 | -0.0708 | -86.9958
-11.5 | -0.9873 | 0.01124 | -0.068 | -87.8381
-11 | -0.9384 | 0.0107 | -0.0659 | -87.7009
-10.5 | -0.8862 | 0.01023 | -0.0644 | -86.6276
-10 | -0.8316 | 0.00983 | -0.0633 | -84.5982
-9.5 | -0.7761 | 0.00941 | -0.0624 | -82.4761
-9 | -0.7194 | 0.00902 | -0.0618 | -79.7561
-8.5 | -0.6612 | 0.00871 | -0.0614 | -75.9127
-8 | -0.6027 | 0.0084 | -0.0612 | -71.75
-7.5 | -0.5433 | 0.00809 | -0.0612 | -67.157
-7 | -0.483 | 0.00784 | -0.0613 | -61.6071
-6.5 | -0.4229 | 0.00759 | -0.0615 | -55.7181
-6 | -0.3621 | 0.00737 | -0.0619 | -49.1316
-5.5 | -0.3008 | 0.00715 | -0.0624 | -42.0699
-5 | -0.2395 | 0.00695 | -0.0629 | -34.4604
-4.5 | -0.1781 | 0.00678 | -0.0636 | -26.2684
-4 | -0.1166 | 0.0066 | -0.0642 | -17.6667
-3.5 | -0.0553 | 0.00635 | -0.065 | -8.7087
-3 | 0.006 | 0.00609 | -0.0657 | 0.98522
-2.5 | 0.067 | 0.00585 | -0.0665 | 11.453
-2 | 0.1279 | 0.00558 | -0.0673 | 22.9211
-1.5 | 0.189 | 0.00525 | -0.0682 | 36
-1 | 0.2491 | 0.0048 | -0.069 | 51.8958
-0.5 | 0.3096 | 0.00446 | -0.0699 | 69.417
0 | 0.3725 | 0.00445 | -0.071 | 83.7079
0.5 | 0.4361 | 0.00444 | -0.0723 | 98.2207
1 | 0.4991 | 0.00444 | -0.0735 | 112.4099
1.5 | 0.5621 | 0.00451 | -0.0746 | 124.6341
2 | 0.6253 | 0.00453 | -0.0758 | 138.0353
2.5 | 0.6885 | 0.00457 | -0.077 | 150.6565
3 | 0.7506 | 0.00468 | -0.0781 | 160.3846
3.5 | 0.8136 | 0.00471 | -0.0792 | 172.7389
4.5 | 0.9374 | 0.00492 | -0.0812 | 190.5285
5 | 0.9978 | 0.00509 | -0.0819 | 196.0314
5.5 | 1.0443 | 0.00594 | -0.0804 | 175.8081
6 | 1.0852 | 0.00688 | -0.0779 | 157.7326
6.5 | 1.1252 | 0.00766 | -0.0751 | 146.893
7 | 1.1627 | 0.00832 | -0.0719 | 139.7476
8 | 1.1766 | 0.01044 | -0.0553 | 112.7011
8.5 | 1.1863 | 0.01206 | -0.049 | 98.3665
9 | 1.2054 | 0.01363 | -0.0444 | 88.4373
9.5 | 1.2163 | 0.01573 | -0.0394 | 77.3236
10 | 1.2289 | 0.01794 | -0.035 | 68.5006
10.5 | 1.2439 | 0.02021 | -0.0312 | 61.5487
11 | 1.2615 | 0.0225 | -0.0279 | 56.0667
11.5 | 1.2791 | 0.02494 | -0.0249 | 51.2871
12 | 1.2935 | 0.02768 | -0.022 | 46.7305
12.5 | 1.3127 | 0.03006 | -0.0193 | 43.6693
13 | 1.3987 | 0.0333 | -0.0307 | 42.003
13.5 | 1.4237 | 0.03618 | -0.0297 | 39.3505
14 | 1.4681 | 0.03979 | -0.0335 | 36.8962
14.5 | 1.5008 | 0.04307 | -0.0346 | 34.8456
15 | 1.5224 | 0.04612 | -0.0333 | 33.0095
15.5 | 1.5391 | 0.04968 | -0.032 | 30.9803
16 | 1.5558 | 0.05327 | -0.0308 | 29.2059
16.5 | 1.5748 | 0.05665 | -0.0297 | 27.7988
17 | 1.5883 | 0.06059 | -0.0286 | 26.2139
17.5 | 1.6024 | 0.06453 | -0.0277 | 24.8319
18 | 1.6169 | 0.0684 | -0.0267 | 23.6389
18.5 | 1.6251 | 0.07288 | -0.0258 | 22.2983
19 | 1.6353 | 0.07719 | -0.025 | 21.1854
19.5 | 1.6471 | 0.08126 | -0.0242 | 20.2695
20 | 1.6487 | 0.08613 | -0.0231 | 19.142

## 111. Re 10M Mach 0.50 (1)
BIGFOIL.COM POLAR EXPORT
GA 37-420
GA 37-420 |  |  |  | Cl Max: | 1.635 | at alpha= | 10.5 | deg
JavaFoil+Calcfoil stall+Eppler ext transition |  |  |  | L/D Max: | 155.996 | at alpha= | 3 | deg
Re: | 10000000 |  |  | Cd Min: | 0.00514 | at alpha= | 0 | deg
Mach: | 0.5 |  |  | Cl=0 at alpha= | -3.0208 | deg
|  |  |  | @ Cl=0.1, Cd= | 0.0064245
|  |  |  | @ Cl=0.4, Cd= | 0.0052803
|  |  |  | @ Cl=0.6, Cd= | 0.00566
alpha (deg) | Cl | Cd | Cm | Cl/Cd
-20 | -0.995 | 0.15452 | -0.02 | -6.437
-19.5 | -0.97 | 0.13887 | -0.022 | -6.982
-19 | -0.935 | 0.13937 | -0.021 | -6.709
-18.5 | -0.904 | 0.13566 | -0.021 | -6.664
-18 | -0.872 | 0.13237 | -0.021 | -6.591
-17.5 | -0.845 | 0.14376 | -0.022 | -5.875
-17 | -0.82 | 0.12677 | -0.023 | -6.471
-16.5 | -0.793 | 0.1187 | -0.024 | -6.677
-16 | -0.763 | 0.11341 | -0.025 | -6.727
-15.5 | -0.732 | 0.10992 | -0.025 | -6.663
-15 | -0.701 | 0.10699 | -0.024 | -6.554
-14.5 | -0.671 | 0.10354 | -0.024 | -6.48
-14 | -0.64 | 0.10088 | -0.024 | -6.347
-13.5 | -0.611 | 0.09799 | -0.024 | -6.239
-13 | -0.584 | 0.09473 | -0.026 | -6.164
-12.5 | -0.557 | 0.08405 | -0.028 | -6.627
-12 | -0.527 | 0.07985 | -0.028 | -6.603
-11.5 | -0.501 | 0.07073 | -0.03 | -7.089
-11 | -0.517 | 0.03378 | -0.043 | -15.304
-10.5 | -0.507 | 0.02114 | -0.047 | -23.983
-10 | -0.409 | 0.06539 | -0.028 | -6.248
-9.5 | -0.445 | 0.01781 | -0.05 | -24.978
-9 | -0.546 | 0.01513 | -0.052 | -36.062
-8.5 | -0.622 | 0.01345 | -0.054 | -46.212
-8 | -0.612 | 0.01126 | -0.055 | -54.369
-7.5 | -0.578 | 0.01029 | -0.057 | -56.217
-7 | -0.531 | 0.00943 | -0.058 | -56.324
-6.5 | -0.476 | 0.00915 | -0.06 | -52.011
-6 | -0.416 | 0.00864 | -0.061 | -48.072
-5.5 | -0.351 | 0.00793 | -0.062 | -44.216
-5 | -0.282 | 0.00763 | -0.064 | -36.987
-4.5 | -0.212 | 0.00735 | -0.065 | -28.907
-4 | -0.141 | 0.00799 | -0.066 | -17.667
-3.5 | -0.069 | 0.00754 | -0.067 | -9.206
-3 | 0.003 | 0.00703 | -0.068 | 0.405
-2.5 | 0.076 | 0.00675 | -0.07 | 11.235
-2 | 0.149 | 0.00576 | -0.071 | 25.821
-1.5 | 0.222 | 0.00567 | -0.072 | 39.139
-1 | 0.295 | 0.00577 | -0.073 | 51.07
-0.5 | 0.368 | 0.00538 | -0.075 | 68.412
0 | 0.445 | 0.00514 | -0.076 | 86.508
0.5 | 0.518 | 0.00524 | -0.077 | 98.963
1 | 0.592 | 0.00566 | -0.078 | 104.535
1.5 | 0.665 | 0.00566 | -0.079 | 117.624
2 | 0.739 | 0.00548 | -0.081 | 134.841
2.5 | 0.812 | 0.00585 | -0.082 | 138.703
3 | 0.885 | 0.00568 | -0.083 | 155.996
3.5 | 0.948 | 0.00708 | -0.083 | 133.869
4 | 1.012 | 0.00776 | -0.084 | 130.454
4.5 | 1.081 | 0.00828 | -0.085 | 130.542
5 | 1.148 | 0.0092 | -0.086 | 124.758
5.5 | 1.212 | 0.01083 | -0.086 | 111.96
6 | 1.26 | 0.0122 | -0.087 | 103.282
6.5 | 1.321 | 0.01351 | -0.088 | 97.757
7 | 1.377 | 0.01566 | -0.089 | 87.944
7.5 | 1.434 | 0.01705 | -0.09 | 84.057
8 | 1.487 | 0.01891 | -0.09 | 78.6
8.5 | 1.536 | 0.02053 | -0.091 | 74.812
9 | 1.577 | 0.02244 | -0.092 | 70.269
9.5 | 1.61 | 0.02397 | -0.093 | 67.16
10 | 1.631 | 0.02577 | -0.094 | 63.276
10.5 | 1.635 | 0.02785 | -0.095 | 58.682
11 | 1.61 | 0.03061 | -0.096 | 52.606
11.5 | 1.53 | 0.03395 | -0.096 | 45.066
12 | 1.012 | 0.03791 | -0.097 | 26.682
12.5 | 1.041 | 0.04235 | -0.098 | 24.575
13 | 1.071 | 0.04479 | -0.098 | 23.906
13.5 | 1.099 | 0.04899 | -0.099 | 22.444
14 | 1.126 | 0.05486 | -0.099 | 20.521
14.5 | 1.157 | 0.05466 | -0.1 | 21.174
15 | 1.187 | 0.05834 | -0.101 | 20.346
15.5 | 1.215 | 0.06265 | -0.101 | 19.401

## 112. Re 10M Mach 0.50 (2)
BIGFOIL.COM POLAR EXPORT
GA 37-420
GA 37-420 |  |  |  | Cl Max: | 1.5089 | at alpha= | 18.5 | deg
XFOIL ncrit=9 |  |  |  | L/D Max: | 211.049 | at alpha= | 5 | deg
Re: | 10000000 |  |  | Cd Min: | 0.14569 | at alpha= | 20 | deg
Mach: | 0.5 |  |  | Cl=0 at alpha= | -3.0976 | deg
|  |  |  | @ Cl=0.1, Cd= | 0.0062251
|  |  |  | @ Cl=0.4, Cd= | 0.0047053
|  |  |  | @ Cl=0.6, Cd= | 0.0047523
alpha (deg) | Cl | Cd | Cm | Cl/Cd
-14.5 | -0.5531 | 0.09032 | -0.0966 | -6.1238
-14 | -0.5687 | 0.07964 | -0.1037 | -7.1409
-13 | -0.6094 | 0.0581 | -0.1182 | -10.4888
-12.5 | -0.6337 | 0.04875 | -0.1235 | -12.999
-12 | -0.6644 | 0.04016 | -0.1269 | -16.5438
-11.5 | -0.6912 | 0.0329 | -0.1279 | -21.0091
-11 | -0.7222 | 0.02635 | -0.1266 | -27.408
-10.5 | -0.7445 | 0.02107 | -0.1228 | -35.3346
-10 | -0.7637 | 0.0167 | -0.1165 | -45.7305
-9.5 | -0.7665 | 0.01366 | -0.1088 | -56.1127
-9 | -0.7541 | 0.0117 | -0.1004 | -64.453
-8.5 | -0.7334 | 0.01067 | -0.0911 | -68.7348
-8 | -0.6809 | 0.00989 | -0.0861 | -68.8473
-7.5 | -0.6183 | 0.00935 | -0.0827 | -66.1283
-7 | -0.5513 | 0.00889 | -0.0803 | -62.0135
-6.5 | -0.4831 | 0.00845 | -0.0784 | -57.1716
-6 | -0.4129 | 0.00812 | -0.0772 | -50.8498
-5.5 | -0.3427 | 0.00781 | -0.0763 | -43.8796
-5 | -0.2712 | 0.00753 | -0.0759 | -36.0159
-4.5 | -0.1998 | 0.00727 | -0.0757 | -27.4828
-4 | -0.1283 | 0.00708 | -0.0758 | -18.1215
-3.5 | -0.0569 | 0.00687 | -0.0761 | -8.2824
-3 | 0.0138 | 0.00658 | -0.0764 | 2.0973
-2.5 | 0.0843 | 0.0063 | -0.0769 | 13.381
-2 | 0.1535 | 0.00597 | -0.0774 | 25.7119
-1.5 | 0.2235 | 0.00561 | -0.0782 | 39.8396
-1 | 0.2918 | 0.00506 | -0.0789 | 57.668
-0.5 | 0.3616 | 0.0047 | -0.0798 | 76.9362
0 | 0.4346 | 0.00471 | -0.081 | 92.2718
0.5 | 0.5079 | 0.00475 | -0.0823 | 106.9263
1 | 0.5818 | 0.00474 | -0.0837 | 122.7426
1.5 | 0.6559 | 0.00479 | -0.085 | 136.9311
2 | 0.7295 | 0.00487 | -0.0863 | 149.7947
2.5 | 0.8025 | 0.00496 | -0.0874 | 161.7944
3 | 0.8758 | 0.00504 | -0.0884 | 173.7698
3.5 | 0.9504 | 0.0051 | -0.0895 | 186.3529
4 | 1.0233 | 0.00522 | -0.0903 | 196.0345
4.5 | 1.0956 | 0.00536 | -0.0908 | 204.403
5 | 1.1671 | 0.00553 | -0.091 | 211.0488
5.5 | 1.2329 | 0.00585 | -0.0901 | 210.7521
6 | 1.2499 | 0.0072 | -0.0814 | 173.5972
6.5 | 1.2213 | 0.00892 | -0.0658 | 136.917
7 | 1.2045 | 0.01164 | -0.0547 | 103.4794
7.5 | 1.2041 | 0.01438 | -0.0469 | 83.7344
8 | 1.1862 | 0.01817 | -0.0382 | 65.2834
8.5 | 1.1791 | 0.02185 | -0.0314 | 53.9634
9 | 1.178 | 0.02564 | -0.0259 | 45.9438
9.5 | 1.1758 | 0.02974 | -0.021 | 39.536
10 | 1.1796 | 0.03382 | -0.017 | 34.8788
10.5 | 1.1892 | 0.03773 | -0.0136 | 31.5187
11 | 1.2061 | 0.04144 | -0.011 | 29.1047
11.5 | 1.2224 | 0.04531 | -0.0087 | 26.9786
12 | 1.2403 | 0.04928 | -0.0066 | 25.1684
12.5 | 1.2625 | 0.05307 | -0.0048 | 23.7893
13 | 1.291 | 0.05677 | -0.0039 | 22.7409
13.5 | 1.3788 | 0.06334 | -0.0165 | 21.7682
14.5 | 1.4296 | 0.07281 | -0.0156 | 19.6347
15 | 1.4503 | 0.07697 | -0.0136 | 18.8424
15.5 | 1.4632 | 0.0817 | -0.0114 | 17.9094
16 | 1.4679 | 0.08633 | -0.0081 | 17.0034
16.5 | 1.4725 | 0.09006 | -0.0034 | 16.3502
17 | 1.4852 | 0.09564 | -0.0027 | 15.5291
17.5 | 1.4966 | 0.10191 | -0.003 | 14.6855
18 | 1.5053 | 0.10886 | -0.0042 | 13.8279
18.5 | 1.5089 | 0.11662 | -0.0062 | 12.9386
19 | 1.5036 | 0.1256 | -0.0095 | 11.9713
19.5 | 1.4947 | 0.13522 | -0.0136 | 11.0538
20 | 1.48 | 0.14569 | -0.019 | 10.1586

## 113. Re 12M Mach 0.00 (1)
BIGFOIL.COM POLAR EXPORT
GA 37-420
GA 37-420 |  |  |  | Cl Max: | 1.936 | at alpha= | 18 | deg
JavaFoil+Calcfoil stall+Eppler ext transition |  |  |  | L/D Max: | 145.946 | at alpha= | 4 | deg
Re: | 12000000 |  |  | Cd Min: | 0.00475 | at alpha= | 0 | deg
Mach: | 0 |  |  | Cl=0 at alpha= | -3.0161 | deg
|  |  |  | @ Cl=0.1, Cd= | 0.0057717
|  |  |  | @ Cl=0.4, Cd= | 0.0047594
|  |  |  | @ Cl=0.6, Cd= | 0.0049038
alpha (deg) | Cl | Cd | Cm | Cl/Cd
-20 | -1.028 | 0.06603 | -0.023 | -15.568
-19.5 | -1.044 | 0.059 | -0.024 | -17.701
-19 | -1.049 | 0.05924 | -0.025 | -17.707
-18.5 | -1.062 | 0.05249 | -0.026 | -20.237
-18 | -1.085 | 0.0408 | -0.027 | -26.591
-17.5 | -1.095 | 0.0355 | -0.028 | -30.844
-17 | -1.101 | 0.03176 | -0.029 | -34.659
-16.5 | -1.098 | 0.02995 | -0.03 | -36.675
-16 | -1.1 | 0.02622 | -0.031 | -41.959
-15.5 | -1.098 | 0.02289 | -0.033 | -47.978
-15 | -1.088 | 0.02149 | -0.034 | -50.622
-14.5 | -1.077 | 0.01896 | -0.035 | -56.817
-14 | -1.061 | 0.01734 | -0.036 | -61.162
-13.5 | -1.041 | 0.0154 | -0.037 | -67.632
-13 | -1.017 | 0.01415 | -0.038 | -71.892
-12.5 | -0.989 | 0.01356 | -0.039 | -72.904
-12 | -0.957 | 0.01268 | -0.04 | -75.503
-11.5 | -0.922 | 0.01204 | -0.041 | -76.6
-11 | -0.885 | 0.01078 | -0.042 | -82.108
-10.5 | -0.844 | 0.01064 | -0.043 | -79.339
-10 | -0.801 | 0.00956 | -0.045 | -83.87
-9.5 | -0.756 | 0.00907 | -0.046 | -83.294
-9 | -0.707 | 0.00871 | -0.047 | -81.135
-8.5 | -0.654 | 0.00799 | -0.048 | -81.837
-8 | -0.6 | 0.00768 | -0.049 | -78.1
-7.5 | -0.544 | 0.0076 | -0.05 | -71.576
-7 | -0.487 | 0.00735 | -0.051 | -66.293
-6.5 | -0.428 | 0.00761 | -0.052 | -56.283
-6 | -0.369 | 0.00695 | -0.053 | -53.085
-5.5 | -0.308 | 0.00717 | -0.054 | -43.036
-5 | -0.247 | 0.00704 | -0.055 | -35.127
-4.5 | -0.185 | 0.00692 | -0.056 | -26.785
-4 | -0.123 | 0.00673 | -0.057 | -18.268
-3.5 | -0.06 | 0.00657 | -0.058 | -9.185
-3 | 0.002 | 0.00623 | -0.059 | 0.397
-2.5 | 0.066 | 0.00602 | -0.06 | 10.924
-2 | 0.129 | 0.00556 | -0.061 | 23.182
-1.5 | 0.192 | 0.00538 | -0.062 | 35.729
-1 | 0.256 | 0.00502 | -0.064 | 50.913
-0.5 | 0.319 | 0.00495 | -0.065 | 64.351
0 | 0.385 | 0.00475 | -0.066 | 81.049
0.5 | 0.449 | 0.00479 | -0.067 | 93.618
1 | 0.512 | 0.00488 | -0.068 | 105.075
1.5 | 0.576 | 0.00493 | -0.069 | 116.919
2 | 0.64 | 0.00486 | -0.07 | 131.652
2.5 | 0.703 | 0.00518 | -0.071 | 135.87
3 | 0.767 | 0.00559 | -0.072 | 137.193
3.5 | 0.83 | 0.00586 | -0.073 | 141.748
4 | 0.894 | 0.00612 | -0.074 | 145.946
4.5 | 0.957 | 0.00696 | -0.075 | 137.479
5 | 1.02 | 0.00764 | -0.076 | 133.581
5.5 | 1.084 | 0.00819 | -0.077 | 132.302
6 | 1.122 | 0.00886 | -0.077 | 126.598
6.5 | 1.174 | 0.00967 | -0.078 | 121.418
7 | 1.228 | 0.01081 | -0.079 | 113.617
7.5 | 1.282 | 0.01156 | -0.079 | 110.922
8 | 1.336 | 0.01218 | -0.08 | 109.66
8.5 | 1.388 | 0.01294 | -0.081 | 107.273
9 | 1.438 | 0.01377 | -0.082 | 104.473
9.5 | 1.487 | 0.01489 | -0.083 | 99.807
10 | 1.534 | 0.01569 | -0.083 | 97.743
10.5 | 1.579 | 0.01649 | -0.084 | 95.749
11 | 1.622 | 0.01736 | -0.085 | 93.474
11.5 | 1.664 | 0.01849 | -0.086 | 89.965
12 | 1.703 | 0.01932 | -0.087 | 88.133
12.5 | 1.739 | 0.02039 | -0.087 | 85.291
13 | 1.773 | 0.02157 | -0.088 | 82.192
13.5 | 1.804 | 0.02276 | -0.089 | 79.242
14 | 1.832 | 0.024 | -0.09 | 76.34
14.5 | 1.858 | 0.02554 | -0.09 | 72.74
15 | 1.88 | 0.02678 | -0.091 | 70.224
15.5 | 1.899 | 0.02818 | -0.092 | 67.378
16 | 1.913 | 0.02972 | -0.092 | 64.377
16.5 | 1.924 | 0.03139 | -0.093 | 61.289
17 | 1.931 | 0.03299 | -0.094 | 58.542
17.5 | 1.935 | 0.035 | -0.094 | 55.289
18 | 1.936 | 0.03688 | -0.095 | 52.504
18.5 | 1.934 | 0.03897 | -0.096 | 49.617
19 | 1.928 | 0.04099 | -0.096 | 47.047
19.5 | 1.92 | 0.04339 | -0.097 | 44.248
20 | 1.909 | 0.0456 | -0.098 | 41.856

## 114. Re 12M Mach 0.00 (2)
BIGFOIL.COM POLAR EXPORT
GA 37-420
GA 37-420 |  |  |  | Cl Max: | 1.7145 | at alpha= | 20 | deg
XFOIL ncrit=9 |  |  |  | L/D Max: | 187.552 | at alpha= | 4.5 | deg
Re: | 12000000 |  |  | Cd Min: | 0.06922 | at alpha= | 20 | deg
Mach: | 0 |  |  | Cl=0 at alpha= | -3.0373 | deg
|  |  |  | @ Cl=0.1, Cd= | 0.0055063
|  |  |  | @ Cl=0.4, Cd= | 0.0042559
|  |  |  | @ Cl=0.6, Cd= | 0.0043411
alpha (deg) | Cl | Cd | Cm | Cl/Cd
-20 | -1.4463 | 0.03146 | -0.0916 | -45.9727
-19.5 | -1.4299 | 0.02873 | -0.0911 | -49.7703
-19 | -1.4115 | 0.02634 | -0.0903 | -53.5877
-18.5 | -1.3936 | 0.02403 | -0.0891 | -57.9942
-18 | -1.3757 | 0.02189 | -0.0874 | -62.846
-17.5 | -1.3551 | 0.02003 | -0.0856 | -67.6535
-17 | -1.3321 | 0.01843 | -0.0835 | -72.2789
-16.5 | -1.3094 | 0.01695 | -0.081 | -77.2507
-16 | -1.286 | 0.01562 | -0.0783 | -82.3303
-15.5 | -1.2592 | 0.01458 | -0.0754 | -86.3649
-15 | -1.2316 | 0.01365 | -0.0723 | -90.2271
-14.5 | -1.2035 | 0.0129 | -0.0689 | -93.2946
-14 | -1.179 | 0.01224 | -0.0643 | -96.3235
-13.5 | -1.1467 | 0.01181 | -0.0606 | -97.0957
-13 | -1.103 | 0.01136 | -0.059 | -97.0951
-12.5 | -1.0574 | 0.01087 | -0.0577 | -97.2769
-12 | -1.0102 | 0.01041 | -0.0567 | -97.0413
-11.5 | -0.9604 | 0.01 | -0.056 | -96.04
-11 | -0.9085 | 0.00964 | -0.0556 | -94.2427
-10.5 | -0.8554 | 0.00933 | -0.0554 | -91.6827
-10 | -0.8023 | 0.00897 | -0.0552 | -89.4426
-9.5 | -0.7479 | 0.00863 | -0.0553 | -86.6628
-9 | -0.6923 | 0.00836 | -0.0555 | -82.811
-8.5 | -0.6363 | 0.00811 | -0.0557 | -78.4587
-8 | -0.58 | 0.00783 | -0.056 | -74.0741
-7.5 | -0.5227 | 0.00759 | -0.0565 | -68.8669
-7 | -0.465 | 0.00738 | -0.0571 | -63.0081
-6.5 | -0.4074 | 0.00717 | -0.0576 | -56.8201
-6 | -0.349 | 0.00699 | -0.0583 | -49.9285
-5.5 | -0.2903 | 0.00679 | -0.059 | -42.7541
-5 | -0.2315 | 0.00663 | -0.0598 | -34.917
-4.5 | -0.1727 | 0.00647 | -0.0605 | -26.6924
-4 | -0.1136 | 0.0063 | -0.0614 | -18.0317
-3.5 | -0.0546 | 0.00607 | -0.0622 | -8.9951
-3 | 0.0044 | 0.00585 | -0.063 | 0.75214
-2.5 | 0.0632 | 0.00565 | -0.0639 | 11.1858
-2 | 0.1221 | 0.00542 | -0.0648 | 22.5277
-1.5 | 0.1812 | 0.00513 | -0.0657 | 35.3216
-1 | 0.2398 | 0.0048 | -0.0666 | 49.9583
-0.5 | 0.2972 | 0.00439 | -0.0674 | 67.6993
0 | 0.3572 | 0.00427 | -0.0685 | 83.6534
0.5 | 0.4178 | 0.00425 | -0.0697 | 98.3059
1 | 0.4784 | 0.0043 | -0.0709 | 111.2558
1.5 | 0.5386 | 0.00431 | -0.072 | 124.9652
2 | 0.5992 | 0.00434 | -0.0732 | 138.0645
2.5 | 0.6589 | 0.00442 | -0.0742 | 149.0724
3 | 0.7194 | 0.00446 | -0.0754 | 161.3004
3.5 | 0.7789 | 0.00454 | -0.0765 | 171.5639
4 | 0.8382 | 0.00464 | -0.0775 | 180.6466
4.5 | 0.8965 | 0.00478 | -0.0785 | 187.5523
5 | 0.9483 | 0.00532 | -0.0783 | 178.2519
5.5 | 0.9918 | 0.00625 | -0.0768 | 158.688
6 | 1.0365 | 0.00698 | -0.0755 | 148.4957
6.5 | 1.0831 | 0.0075 | -0.0745 | 144.4133
7 | 1.1257 | 0.00807 | -0.0728 | 139.4919
7.5 | 1.1636 | 0.00867 | -0.0702 | 134.2099
8 | 1.1816 | 0.00931 | -0.0638 | 126.9173
8.5 | 1.1913 | 0.01028 | -0.0566 | 115.8852
9 | 1.2116 | 0.01131 | -0.0519 | 107.1264
9.5 | 1.2293 | 0.01263 | -0.0472 | 97.3317
10 | 1.249 | 0.01407 | -0.0433 | 88.7704
10.5 | 1.2697 | 0.01562 | -0.0398 | 81.2868
11 | 1.2911 | 0.01724 | -0.0367 | 74.8898
11.5 | 1.3108 | 0.01906 | -0.0336 | 68.7723
12 | 1.3289 | 0.02106 | -0.0307 | 63.1007
12.5 | 1.3492 | 0.02304 | -0.0281 | 58.559
13 | 1.3717 | 0.02486 | -0.0258 | 55.177
13.5 | 1.4404 | 0.02735 | -0.034 | 52.6654
15 | 1.5573 | 0.03532 | -0.0407 | 44.0912
15.5 | 1.5811 | 0.03833 | -0.0406 | 41.2497
16 | 1.6013 | 0.04116 | -0.0396 | 38.9043
16.5 | 1.6209 | 0.04407 | -0.0387 | 36.7801
17 | 1.6349 | 0.04756 | -0.0377 | 34.3755
17.5 | 1.6512 | 0.0508 | -0.0368 | 32.5039
18 | 1.668 | 0.05402 | -0.0361 | 30.8775
18.5 | 1.6774 | 0.05803 | -0.0352 | 28.9057
19 | 1.6921 | 0.06149 | -0.0346 | 27.5183
19.5 | 1.7058 | 0.06508 | -0.0341 | 26.2108
20 | 1.7145 | 0.06922 | -0.0336 | 24.7689

## 115. Re 12M Mach 0.10 (1)
BIGFOIL.COM POLAR EXPORT
GA 37-420
GA 37-420 |  |  |  | Cl Max: | 1.92 | at alpha= | 17.5 | deg
JavaFoil+Calcfoil stall+Eppler ext transition |  |  |  | L/D Max: | 146.295 | at alpha= | 4 | deg
Re: | 12000000 |  |  | Cd Min: | 0.00479 | at alpha= | 0 | deg
Mach: | 0.1 |  |  | Cl=0 at alpha= | -3.0159 | deg
|  |  |  | @ Cl=0.1, Cd= | 0.0058216
|  |  |  | @ Cl=0.4, Cd= | 0.0047981
|  |  |  | @ Cl=0.6, Cd= | 0.004907
alpha (deg) | Cl | Cd | Cm | Cl/Cd
-20 | -0.951 | 0.09349 | -0.022 | -10.176
-19.5 | -0.996 | 0.065 | -0.024 | -15.322
-19 | -1.003 | 0.06575 | -0.024 | -15.261
-18.5 | -1.021 | 0.05783 | -0.026 | -17.654
-18 | -1.047 | 0.04464 | -0.027 | -23.466
-17.5 | -1.062 | 0.03835 | -0.028 | -27.692
-17 | -1.072 | 0.03367 | -0.029 | -31.84
-16.5 | -1.073 | 0.0321 | -0.03 | -33.415
-16 | -1.077 | 0.02816 | -0.031 | -38.227
-15.5 | -1.08 | 0.02401 | -0.033 | -44.996
-15 | -1.073 | 0.02248 | -0.034 | -47.724
-14.5 | -1.065 | 0.01989 | -0.035 | -53.519
-14 | -1.051 | 0.01789 | -0.036 | -58.745
-13.5 | -1.034 | 0.01581 | -0.037 | -65.405
-13 | -1.012 | 0.01446 | -0.038 | -69.969
-12.5 | -0.985 | 0.01382 | -0.039 | -71.262
-12 | -0.955 | 0.01293 | -0.04 | -73.838
-11.5 | -0.921 | 0.01225 | -0.041 | -75.168
-11 | -0.884 | 0.01093 | -0.043 | -80.936
-10.5 | -0.845 | 0.01028 | -0.044 | -82.144
-10 | -0.802 | 0.00969 | -0.045 | -82.798
-9.5 | -0.757 | 0.00919 | -0.046 | -82.366
-9 | -0.709 | 0.00875 | -0.047 | -80.96
-8.5 | -0.656 | 0.00801 | -0.048 | -81.924
-8 | -0.602 | 0.00766 | -0.049 | -78.603
-7.5 | -0.546 | 0.00767 | -0.05 | -71.181
-7 | -0.489 | 0.00742 | -0.051 | -65.904
-6.5 | -0.43 | 0.00759 | -0.052 | -56.695
-6 | -0.371 | 0.00701 | -0.053 | -52.823
-5.5 | -0.31 | 0.00722 | -0.054 | -42.912
-5 | -0.248 | 0.0071 | -0.055 | -34.971
-4.5 | -0.186 | 0.0069 | -0.056 | -26.978
-4 | -0.124 | 0.00679 | -0.057 | -18.211
-3.5 | -0.061 | 0.00655 | -0.058 | -9.261
-3 | 0.002 | 0.00608 | -0.06 | 0.409
-2.5 | 0.066 | 0.00605 | -0.061 | 10.912
-2 | 0.13 | 0.00562 | -0.062 | 23.069
-1.5 | 0.193 | 0.00538 | -0.063 | 35.881
-1 | 0.257 | 0.00506 | -0.064 | 50.727
-0.5 | 0.32 | 0.005 | -0.065 | 64.117
0 | 0.387 | 0.00479 | -0.066 | 80.783
0.5 | 0.451 | 0.00483 | -0.067 | 93.302
1 | 0.515 | 0.00488 | -0.068 | 105.509
1.5 | 0.579 | 0.00493 | -0.069 | 117.383
2 | 0.643 | 0.00486 | -0.07 | 132.242
2.5 | 0.707 | 0.00513 | -0.071 | 137.702
3 | 0.771 | 0.00563 | -0.072 | 136.772
3.5 | 0.834 | 0.00584 | -0.073 | 142.926
4 | 0.898 | 0.00614 | -0.075 | 146.295
4.5 | 0.962 | 0.00699 | -0.076 | 137.601
5 | 1.026 | 0.00769 | -0.077 | 133.404
5.5 | 1.089 | 0.00828 | -0.078 | 131.583
6 | 1.126 | 0.00892 | -0.078 | 126.245
6.5 | 1.179 | 0.00977 | -0.078 | 120.738
7 | 1.233 | 0.01092 | -0.079 | 112.9
7.5 | 1.288 | 0.01173 | -0.08 | 109.802
8 | 1.341 | 0.01232 | -0.08 | 108.856
8.5 | 1.393 | 0.01307 | -0.081 | 106.569
9 | 1.444 | 0.01395 | -0.082 | 103.534
9.5 | 1.492 | 0.0151 | -0.083 | 98.815
10 | 1.539 | 0.01589 | -0.084 | 96.854
10.5 | 1.584 | 0.01673 | -0.085 | 94.698
11 | 1.627 | 0.01761 | -0.085 | 92.418
11.5 | 1.668 | 0.01876 | -0.086 | 88.9
12 | 1.706 | 0.01963 | -0.087 | 86.917
12.5 | 1.742 | 0.02076 | -0.088 | 83.912
13 | 1.775 | 0.02195 | -0.088 | 80.869
13.5 | 1.805 | 0.02335 | -0.089 | 77.297
14 | 1.832 | 0.02452 | -0.09 | 74.73
14.5 | 1.856 | 0.02602 | -0.091 | 71.332
15 | 1.877 | 0.02738 | -0.091 | 68.572
15.5 | 1.894 | 0.02885 | -0.092 | 65.637
16 | 1.906 | 0.03037 | -0.093 | 62.769
16.5 | 1.914 | 0.03207 | -0.094 | 59.693
17 | 1.919 | 0.03374 | -0.094 | 56.882
17.5 | 1.92 | 0.03585 | -0.095 | 53.562
18 | 1.918 | 0.03791 | -0.095 | 50.579
18.5 | 1.912 | 0.03994 | -0.096 | 47.872
19 | 1.903 | 0.04209 | -0.097 | 45.211
19.5 | 1.891 | 0.04465 | -0.097 | 42.347
20 | 1.875 | 0.04704 | -0.098 | 39.867

## 116. Re 12M Mach 0.10 (2)
BIGFOIL.COM POLAR EXPORT
GA 37-420
GA 37-420 |  |  |  | Cl Max: | 1.7116 | at alpha= | 20 | deg
XFOIL ncrit=9 |  |  |  | L/D Max: | 188.476 | at alpha= | 4.5 | deg
Re: | 12000000 |  |  | Cd Min: | 0.07129 | at alpha= | 20 | deg
Mach: | 0.1 |  |  | Cl=0 at alpha= | -3.0388 | deg
|  |  |  | @ Cl=0.1, Cd= | 0.0055174
|  |  |  | @ Cl=0.4, Cd= | 0.0042602
|  |  |  | @ Cl=0.6, Cd= | 0.0043389
alpha (deg) | Cl | Cd | Cm | Cl/Cd
-20 | -1.4392 | 0.03371 | -0.0945 | -42.6936
-19.5 | -1.4247 | 0.03064 | -0.0941 | -46.498
-19 | -1.4072 | 0.02799 | -0.0934 | -50.2751
-18.5 | -1.3907 | 0.02543 | -0.0923 | -54.6874
-18 | -1.3695 | 0.02334 | -0.0909 | -58.6761
-17.5 | -1.3503 | 0.02124 | -0.0891 | -63.5734
-17 | -1.328 | 0.01947 | -0.0871 | -68.2075
-16.5 | -1.306 | 0.01783 | -0.0847 | -73.2473
-16 | -1.2836 | 0.01633 | -0.0819 | -78.6038
-15.5 | -1.2575 | 0.01514 | -0.079 | -83.0581
-15 | -1.2307 | 0.01409 | -0.0759 | -87.3456
-14.5 | -1.2019 | 0.01326 | -0.0725 | -90.641
-14 | -1.1748 | 0.01251 | -0.0685 | -93.9089
-13.5 | -1.1507 | 0.01199 | -0.0633 | -95.9716
-13 | -1.1086 | 0.01152 | -0.0612 | -96.2326
-12.5 | -1.0627 | 0.01105 | -0.0597 | -96.1719
-12 | -1.0159 | 0.01056 | -0.0584 | -96.2027
-11.5 | -0.9665 | 0.01012 | -0.0575 | -95.504
-11 | -0.9147 | 0.00973 | -0.0569 | -94.0082
-10.5 | -0.8614 | 0.0094 | -0.0565 | -91.6383
-10 | -0.8076 | 0.00905 | -0.0563 | -89.2376
-9.5 | -0.753 | 0.0087 | -0.0562 | -86.5517
-9 | -0.6971 | 0.00841 | -0.0563 | -82.8894
-8.5 | -0.6406 | 0.00816 | -0.0565 | -78.5049
-8 | -0.5839 | 0.00787 | -0.0567 | -74.1931
-7.5 | -0.5262 | 0.00763 | -0.0572 | -68.9646
-7 | -0.4681 | 0.00742 | -0.0577 | -63.0863
-6.5 | -0.4101 | 0.0072 | -0.0582 | -56.9583
-6 | -0.3512 | 0.00701 | -0.0588 | -50.0999
-5.5 | -0.2921 | 0.00682 | -0.0595 | -42.8299
-5 | -0.2329 | 0.00665 | -0.0602 | -35.0226
-4.5 | -0.1737 | 0.00649 | -0.061 | -26.7643
-4 | -0.1141 | 0.00632 | -0.0618 | -18.0538
-3.5 | -0.0547 | 0.00608 | -0.0626 | -8.9967
-3 | 0.0046 | 0.00587 | -0.0634 | 0.78365
-2.5 | 0.0638 | 0.00567 | -0.0643 | 11.2522
-2 | 0.1231 | 0.00542 | -0.0652 | 22.7122
-1.5 | 0.1826 | 0.00514 | -0.0661 | 35.5253
-1 | 0.2415 | 0.00481 | -0.067 | 50.2079
0 | 0.3597 | 0.00428 | -0.0689 | 84.0421
0.5 | 0.4207 | 0.00425 | -0.0701 | 98.9882
1 | 0.4817 | 0.00431 | -0.0713 | 111.7633
1.5 | 0.5424 | 0.00432 | -0.0724 | 125.5556
2 | 0.6034 | 0.00434 | -0.0736 | 139.0323
2.5 | 0.6635 | 0.00443 | -0.0747 | 149.7743
3 | 0.7244 | 0.00447 | -0.0759 | 162.0582
3.5 | 0.7844 | 0.00455 | -0.077 | 172.3956
4 | 0.844 | 0.00465 | -0.078 | 181.5054
4.5 | 0.9028 | 0.00479 | -0.0789 | 188.476
6 | 1.0431 | 0.007 | -0.0758 | 149.0143
6.5 | 1.0891 | 0.00754 | -0.0746 | 144.443
7 | 1.1312 | 0.00813 | -0.0727 | 139.139
7.5 | 1.1676 | 0.00874 | -0.0697 | 133.5927
8 | 1.1782 | 0.00947 | -0.0619 | 124.4139
8.5 | 1.1905 | 0.0105 | -0.0553 | 113.381
9 | 1.2103 | 0.01162 | -0.0505 | 104.1566
9.5 | 1.2281 | 0.01302 | -0.046 | 94.3241
10 | 1.2478 | 0.01452 | -0.0421 | 85.9366
10.5 | 1.267 | 0.01621 | -0.0385 | 78.1616
11 | 1.2873 | 0.01796 | -0.0353 | 71.6759
12 | 1.3259 | 0.02187 | -0.0294 | 60.6264
12.5 | 1.3462 | 0.02393 | -0.0269 | 56.2557
13 | 1.3665 | 0.02597 | -0.0244 | 52.6184
13.5 | 1.4412 | 0.0284 | -0.0334 | 50.7465
15 | 1.5536 | 0.03691 | -0.0396 | 42.0916
15.5 | 1.5806 | 0.03962 | -0.0395 | 39.894
16 | 1.5981 | 0.04277 | -0.0384 | 37.365
16.5 | 1.6145 | 0.04608 | -0.0374 | 35.0369
17 | 1.6339 | 0.04904 | -0.0364 | 33.3177
17.5 | 1.6485 | 0.05257 | -0.0356 | 31.3582
18 | 1.6607 | 0.05636 | -0.0347 | 29.4659
18.5 | 1.6763 | 0.05973 | -0.0339 | 28.0646
19 | 1.6879 | 0.06362 | -0.0333 | 26.531
19.5 | 1.6988 | 0.06761 | -0.0327 | 25.1265
20 | 1.7116 | 0.07129 | -0.0322 | 24.009

## 117. Re 12M Mach 0.25 (1)
BIGFOIL.COM POLAR EXPORT
GA 37-420
GA 37-420 |  |  |  | Cl Max: | 1.844 | at alpha= | 15.5 | deg
JavaFoil+Calcfoil stall+Eppler ext transition |  |  |  | L/D Max: | 147.767 | at alpha= | 4 | deg
Re: | 12000000 |  |  | Cd Min: | 0.00464 | at alpha= | 0 | deg
Mach: | 0.25 |  |  | Cl=0 at alpha= | -3.0231 | deg
|  |  |  | @ Cl=0.1, Cd= | 0.0059777
|  |  |  | @ Cl=0.4, Cd= | 0.0046489
|  |  |  | @ Cl=0.6, Cd= | 0.0050301
alpha (deg) | Cl | Cd | Cm | Cl/Cd
-19 | -0.619 | 0.14033 | -0.018 | -4.41
-18.5 | -0.662 | 0.131 | -0.019 | -5.052
-18 | -0.702 | 0.12174 | -0.02 | -5.766
-17.5 | -0.746 | 0.10434 | -0.023 | -7.148
-17 | -0.782 | 0.09429 | -0.024 | -8.291
-16.5 | -0.83 | 0.07216 | -0.027 | -11.497
-16 | -0.883 | 0.04903 | -0.03 | -18.001
-15.5 | -0.914 | 0.04015 | -0.032 | -22.757
-15 | -0.948 | 0.02902 | -0.034 | -32.648
-14.5 | -0.957 | 0.02694 | -0.035 | -35.542
-14 | -0.97 | 0.02133 | -0.036 | -45.499
-13.5 | -0.969 | 0.01896 | -0.038 | -51.106
-13 | -0.962 | 0.01693 | -0.039 | -56.799
-12.5 | -0.946 | 0.01644 | -0.04 | -57.517
-12 | -0.928 | 0.01483 | -0.041 | -62.563
-11.5 | -0.904 | 0.01361 | -0.042 | -66.405
-11 | -0.875 | 0.01206 | -0.043 | -72.541
-10.5 | -0.841 | 0.01166 | -0.045 | -72.168
-10 | -0.803 | 0.01099 | -0.046 | -73.073
-9.5 | -0.761 | 0.00977 | -0.047 | -77.847
-9 | -0.715 | 0.00922 | -0.048 | -77.582
-8.5 | -0.667 | 0.0087 | -0.049 | -76.651
-8 | -0.614 | 0.00789 | -0.05 | -77.742
-7.5 | -0.558 | 0.00783 | -0.051 | -71.228
-7 | -0.5 | 0.00758 | -0.053 | -65.95
-6.5 | -0.44 | 0.0078 | -0.054 | -56.505
-6 | -0.38 | 0.00704 | -0.055 | -53.97
-5.5 | -0.318 | 0.0074 | -0.056 | -42.911
-5 | -0.255 | 0.00716 | -0.057 | -35.582
-4.5 | -0.191 | 0.00698 | -0.058 | -27.384
-4 | -0.127 | 0.0068 | -0.059 | -18.664
-3.5 | -0.062 | 0.00672 | -0.06 | -9.267
-3 | 0.003 | 0.00637 | -0.061 | 0.401
-2.5 | 0.068 | 0.00615 | -0.062 | 11.028
-2 | 0.133 | 0.0058 | -0.063 | 22.955
-1.5 | 0.198 | 0.00547 | -0.064 | 36.274
-1 | 0.264 | 0.00512 | -0.066 | 51.544
-0.5 | 0.329 | 0.00494 | -0.067 | 66.588
0 | 0.398 | 0.00464 | -0.068 | 85.653
0.5 | 0.463 | 0.00493 | -0.069 | 93.913
1 | 0.529 | 0.00499 | -0.07 | 106.143
1.5 | 0.595 | 0.00504 | -0.071 | 118.027
2 | 0.661 | 0.00491 | -0.072 | 134.597
2.5 | 0.726 | 0.00522 | -0.073 | 139.109
3 | 0.792 | 0.00566 | -0.074 | 139.901
3.5 | 0.858 | 0.00602 | -0.075 | 142.454
4 | 0.923 | 0.00625 | -0.077 | 147.767
4.5 | 0.988 | 0.00726 | -0.078 | 136.179
5 | 1.054 | 0.00798 | -0.079 | 132.02
5.5 | 1.101 | 0.00879 | -0.079 | 125.267
6 | 1.149 | 0.00958 | -0.079 | 119.856
6.5 | 1.206 | 0.01037 | -0.08 | 116.302
7 | 1.261 | 0.01165 | -0.081 | 108.251
7.5 | 1.316 | 0.01257 | -0.081 | 104.695
8 | 1.37 | 0.0132 | -0.082 | 103.799
8.5 | 1.423 | 0.01406 | -0.083 | 101.211
9 | 1.473 | 0.01534 | -0.084 | 96.016
9.5 | 1.521 | 0.01627 | -0.085 | 93.48
10 | 1.567 | 0.01721 | -0.086 | 91.043
10.5 | 1.61 | 0.01817 | -0.087 | 88.626
11 | 1.651 | 0.01921 | -0.087 | 85.92
11.5 | 1.688 | 0.02027 | -0.088 | 83.295
12 | 1.722 | 0.02157 | -0.089 | 79.847
12.5 | 1.753 | 0.02291 | -0.09 | 76.503
13 | 1.779 | 0.0243 | -0.09 | 73.205
13.5 | 1.802 | 0.02591 | -0.091 | 69.534
14 | 1.82 | 0.02728 | -0.092 | 66.719
14.5 | 1.834 | 0.02902 | -0.093 | 63.176
15 | 1.843 | 0.03063 | -0.093 | 60.169
15.5 | 1.844 | 0.03239 | -0.094 | 56.932
16 | 1.839 | 0.0344 | -0.095 | 53.461
16.5 | 1.828 | 0.03638 | -0.096 | 50.242
17 | 1.811 | 0.03872 | -0.096 | 46.768
17.5 | 1.788 | 0.04105 | -0.097 | 43.554
18 | 1.759 | 0.04379 | -0.097 | 40.173
18.5 | 1.724 | 0.04708 | -0.098 | 36.612
19 | 1.684 | 0.05 | -0.099 | 33.673
19.5 | 1.638 | 0.05329 | -0.099 | 30.739
20 | 1.587 | 0.05771 | -0.099 | 27.498

## 118. Re 12M Mach 0.25 (2)
BIGFOIL.COM POLAR EXPORT
GA 37-420
GA 37-420 |  |  |  | Cl Max: | 1.4311 | at alpha= | 13.5 | deg
XFOIL ncrit=9 |  |  |  | L/D Max: | 192.567 | at alpha= | 4.5 | deg
Re: | 12000000 |  |  | Cd Min: | 0.05106 | at alpha= | -20 | deg
Mach: | 0.25 |  |  | Cl=0 at alpha= | -3.0466 | deg
|  |  |  | @ Cl=0.1, Cd= | 0.0056102
|  |  |  | @ Cl=0.4, Cd= | 0.00431
|  |  |  | @ Cl=0.6, Cd= | 0.0043832
alpha (deg) | Cl | Cd | Cm | Cl/Cd
-20 | -1.3604 | 0.05106 | -0.105 | -26.6432
-19.5 | -1.3621 | 0.04537 | -0.1066 | -30.022
-19 | -1.3559 | 0.04063 | -0.1073 | -33.3719
-18.5 | -1.3501 | 0.03613 | -0.1074 | -37.3678
-18 | -1.3398 | 0.03224 | -0.1069 | -41.5571
-17.5 | -1.3233 | 0.02908 | -0.1058 | -45.5055
-17 | -1.307 | 0.02609 | -0.1044 | -50.0958
-16.5 | -1.2872 | 0.02357 | -0.1024 | -54.6118
-16 | -1.2649 | 0.02134 | -0.1001 | -59.2737
-15.5 | -1.2421 | 0.01931 | -0.0975 | -64.3242
-15 | -1.2204 | 0.0174 | -0.0942 | -70.1379
-14.5 | -1.1935 | 0.01591 | -0.0909 | -75.0157
-14 | -1.1641 | 0.01466 | -0.0874 | -79.4065
-13.5 | -1.1362 | 0.01353 | -0.0833 | -83.9763
-13 | -1.1063 | 0.01262 | -0.079 | -87.6624
-12.5 | -1.0809 | 0.01189 | -0.0733 | -90.9083
-12 | -1.0434 | 0.0114 | -0.0692 | -91.5263
-11.5 | -0.995 | 0.0109 | -0.067 | -91.2844
-11 | -0.9449 | 0.01038 | -0.0651 | -91.0308
-10.5 | -0.8924 | 0.0099 | -0.0636 | -90.1414
-10 | -0.8371 | 0.00949 | -0.0626 | -88.2086
-9.5 | -0.78 | 0.00913 | -0.0619 | -85.4326
-9 | -0.7232 | 0.00875 | -0.0613 | -82.6514
-8.5 | -0.6648 | 0.00843 | -0.0609 | -78.8612
-8 | -0.6051 | 0.00814 | -0.0609 | -74.3366
-7.5 | -0.5457 | 0.00783 | -0.0608 | -69.6935
-7 | -0.4854 | 0.0076 | -0.061 | -63.8684
-6.5 | -0.4246 | 0.00738 | -0.0613 | -57.5339
-6 | -0.3636 | 0.00713 | -0.0617 | -50.9958
-5.5 | -0.302 | 0.00695 | -0.0622 | -43.4532
-5 | -0.2407 | 0.00676 | -0.0628 | -35.6065
-4.5 | -0.179 | 0.0066 | -0.0635 | -27.1212
-4 | -0.117 | 0.0064 | -0.0642 | -18.2812
-3.5 | -0.0554 | 0.00619 | -0.065 | -8.9499
-3 | 0.0057 | 0.00597 | -0.0657 | 0.95477
-2.5 | 0.0673 | 0.00577 | -0.0665 | 11.6638
-2 | 0.1287 | 0.00547 | -0.0674 | 23.5283
-1.5 | 0.1903 | 0.00521 | -0.0683 | 36.5259
-1 | 0.2508 | 0.00488 | -0.0692 | 51.3934
0 | 0.3736 | 0.00431 | -0.0712 | 86.6821
0.5 | 0.4366 | 0.00431 | -0.0724 | 101.2993
1 | 0.4998 | 0.00437 | -0.0736 | 114.3707
1.5 | 0.5631 | 0.00436 | -0.0748 | 129.1514
2 | 0.6266 | 0.0044 | -0.076 | 142.4091
2.5 | 0.6889 | 0.00449 | -0.0771 | 153.4298
3 | 0.7522 | 0.00453 | -0.0783 | 166.0486
3.5 | 0.8148 | 0.0046 | -0.0794 | 177.1304
4 | 0.8768 | 0.0047 | -0.0804 | 186.5532
4.5 | 0.9378 | 0.00487 | -0.0813 | 192.5667
5 | 0.9947 | 0.00523 | -0.0814 | 190.1912
5.5 | 1.0373 | 0.00626 | -0.0793 | 165.7029
6.5 | 1.1209 | 0.0078 | -0.0744 | 143.7051
7 | 1.1567 | 0.00847 | -0.0709 | 136.5643
7.5 | 1.1647 | 0.00924 | -0.0622 | 126.0498
8 | 1.1733 | 0.0105 | -0.0548 | 111.7429
8.5 | 1.187 | 0.01199 | -0.049 | 98.9992
9 | 1.2078 | 0.01348 | -0.0447 | 89.5994
9.5 | 1.2217 | 0.01543 | -0.0399 | 79.1769
10 | 1.2366 | 0.01752 | -0.0357 | 70.5822
10.5 | 1.2546 | 0.01958 | -0.032 | 64.0756
11 | 1.2722 | 0.02183 | -0.0287 | 58.2776
11.5 | 1.2905 | 0.02421 | -0.0258 | 53.3044
12 | 1.3079 | 0.02676 | -0.023 | 48.8752
12.5 | 1.3316 | 0.02899 | -0.0208 | 45.9331
13 | 1.3502 | 0.03144 | -0.0182 | 42.9453
13.5 | 1.4311 | 0.035 | -0.0291 | 40.8886

## 119. Re 12M Mach 0.50 (1)
BIGFOIL.COM POLAR EXPORT
GA 37-420
GA 37-420 |  |  |  | Cl Max: | 1.636 | at alpha= | 10.5 | deg
JavaFoil+Calcfoil stall+Eppler ext transition |  |  |  | L/D Max: | 141.722 | at alpha= | 2.5 | deg
Re: | 12000000 |  |  | Cd Min: | 0.00499 | at alpha= | 0 | deg
Mach: | 0.5 |  |  | Cl=0 at alpha= | -3.0208 | deg
|  |  |  | @ Cl=0.1, Cd= | 0.0064367
|  |  |  | @ Cl=0.4, Cd= | 0.0052939
|  |  |  | @ Cl=0.6, Cd= | 0.0054578
alpha (deg) | Cl | Cd | Cm | Cl/Cd
-20 | -0.989 | 0.17131 | -0.02 | -5.775
-19.5 | -0.961 | 0.16052 | -0.02 | -5.987
-19 | -0.931 | 0.15679 | -0.02 | -5.94
-18.5 | -0.901 | 0.15149 | -0.021 | -5.949
-18 | -0.872 | 0.14679 | -0.021 | -5.941
-17.5 | -0.845 | 0.14208 | -0.022 | -5.948
-17 | -0.822 | 0.12423 | -0.024 | -6.613
-16.5 | -0.795 | 0.11568 | -0.025 | -6.871
-16 | -0.764 | 0.11148 | -0.025 | -6.853
-15.5 | -0.733 | 0.10793 | -0.025 | -6.795
-15 | -0.702 | 0.10579 | -0.025 | -6.635
-14.5 | -0.672 | 0.10243 | -0.025 | -6.558
-14 | -0.641 | 0.09891 | -0.024 | -6.481
-13.5 | -0.611 | 0.0953 | -0.024 | -6.416
-13 | -0.584 | 0.09303 | -0.026 | -6.282
-12.5 | -0.558 | 0.08292 | -0.028 | -6.726
-12 | -0.528 | 0.07779 | -0.028 | -6.789
-11.5 | -0.506 | 0.06636 | -0.032 | -7.622
-11 | -0.527 | 0.0281 | -0.045 | -18.745
-10.5 | -0.51 | 0.0193 | -0.048 | -26.408
-10 | -0.409 | 0.0649 | -0.028 | -6.302
-9.5 | -0.447 | 0.01629 | -0.051 | -27.414
-9 | -0.546 | 0.01486 | -0.052 | -36.729
-8.5 | -0.623 | 0.01237 | -0.054 | -50.357
-8 | -0.613 | 0.01093 | -0.055 | -56.096
-7.5 | -0.579 | 0.00993 | -0.057 | -58.289
-7 | -0.532 | 0.00914 | -0.058 | -58.204
-6.5 | -0.477 | 0.00885 | -0.06 | -53.886
-6 | -0.416 | 0.0084 | -0.061 | -49.569
-5.5 | -0.351 | 0.00773 | -0.062 | -45.382
-5 | -0.282 | 0.00738 | -0.064 | -38.238
-4.5 | -0.212 | 0.00715 | -0.065 | -29.696
-4 | -0.141 | 0.00775 | -0.066 | -18.224
-3.5 | -0.069 | 0.00731 | -0.067 | -9.504
-3 | 0.003 | 0.0071 | -0.068 | 0.401
-2.5 | 0.076 | 0.00668 | -0.07 | 11.35
-2 | 0.149 | 0.00594 | -0.071 | 25.047
-1.5 | 0.222 | 0.00575 | -0.072 | 38.613
-1 | 0.295 | 0.00571 | -0.073 | 51.66
-0.5 | 0.368 | 0.00551 | -0.075 | 66.81
0 | 0.445 | 0.00499 | -0.076 | 89.168
0.5 | 0.518 | 0.00504 | -0.077 | 102.81
1 | 0.592 | 0.00546 | -0.078 | 108.439
1.5 | 0.665 | 0.00544 | -0.079 | 122.183
2 | 0.739 | 0.00528 | -0.081 | 139.906
2.5 | 0.812 | 0.00573 | -0.082 | 141.722
3 | 0.885 | 0.00633 | -0.083 | 139.874
3.5 | 0.945 | 0.00736 | -0.083 | 128.539
4 | 1.012 | 0.00784 | -0.084 | 129.117
4.5 | 1.079 | 0.00888 | -0.085 | 121.492
5 | 1.145 | 0.01005 | -0.085 | 113.906
5.5 | 1.212 | 0.01122 | -0.086 | 107.995
6 | 1.26 | 0.01233 | -0.087 | 102.199
6.5 | 1.32 | 0.0143 | -0.088 | 92.291
7 | 1.378 | 0.01551 | -0.089 | 88.883
7.5 | 1.435 | 0.01698 | -0.09 | 84.49
8 | 1.488 | 0.01829 | -0.091 | 81.36
8.5 | 1.537 | 0.02046 | -0.091 | 75.101
9 | 1.579 | 0.02197 | -0.092 | 71.851
9.5 | 1.611 | 0.02325 | -0.093 | 69.293
10 | 1.632 | 0.02512 | -0.094 | 64.99
10.5 | 1.636 | 0.02707 | -0.095 | 60.452
11 | 1.612 | 0.02966 | -0.096 | 54.354
11.5 | 1.532 | 0.03291 | -0.097 | 46.556
12 | 1.013 | 0.03674 | -0.097 | 27.57
12.5 | 1.042 | 0.04094 | -0.098 | 25.448
13 | 1.072 | 0.04305 | -0.099 | 24.908
13.5 | 1.101 | 0.04718 | -0.099 | 23.341
14 | 1.128 | 0.053 | -0.099 | 21.28
14.5 | 1.159 | 0.0527 | -0.1 | 21.998
15 | 1.189 | 0.05597 | -0.101 | 21.25
15.5 | 1.218 | 0.06029 | -0.102 | 20.197

## 120. Re 12M Mach 0.50 (2)
BIGFOIL.COM POLAR EXPORT
GA 37-420
GA 37-420 |  |  |  | Cl Max: | 1.4152 | at alpha= | 14 | deg
XFOIL ncrit=9 |  |  |  | L/D Max: | 217.602 | at alpha= | 5 | deg
Re: | 12000000 |  |  | Cd Min: | 0.08866 | at alpha= | -14.5 | deg
Mach: | 0.5 |  |  | Cl=0 at alpha= | -3.0969 | deg
|  |  |  | @ Cl=0.1, Cd= | 0.006113
|  |  |  | @ Cl=0.4, Cd= | 0.0046095
|  |  |  | @ Cl=0.6, Cd= | 0.0046009
alpha (deg) | Cl | Cd | Cm | Cl/Cd
-14.5 | -0.5646 | 0.08866 | -0.0983 | -6.3681
-14 | -0.5792 | 0.07804 | -0.1054 | -7.4218
-13.5 | -0.6031 | 0.06655 | -0.1134 | -9.0624
-13 | -0.627 | 0.05614 | -0.1202 | -11.1685
-12.5 | -0.6531 | 0.04697 | -0.1251 | -13.9046
-12 | -0.6845 | 0.03856 | -0.1281 | -17.7516
-11.5 | -0.7111 | 0.03148 | -0.1287 | -22.5889
-11 | -0.742 | 0.02512 | -0.1269 | -29.5382
-10.5 | -0.7644 | 0.02003 | -0.1225 | -38.1628
-10 | -0.7838 | 0.01582 | -0.1157 | -49.5449
-9.5 | -0.787 | 0.0129 | -0.1074 | -61.0078
-9 | -0.7767 | 0.0111 | -0.0981 | -69.973
-8.5 | -0.7474 | 0.01022 | -0.0895 | -73.1311
-8 | -0.6896 | 0.00955 | -0.0851 | -72.2094
-7.5 | -0.6252 | 0.009 | -0.0819 | -69.4667
-7 | -0.5568 | 0.00856 | -0.0796 | -65.0467
-6.5 | -0.4872 | 0.00818 | -0.0779 | -59.5599
-6 | -0.4167 | 0.00786 | -0.0768 | -53.0153
-5.5 | -0.3451 | 0.00756 | -0.076 | -45.6481
-5 | -0.2733 | 0.00728 | -0.0756 | -37.5412
-4.5 | -0.2015 | 0.00707 | -0.0755 | -28.5007
-4 | -0.1296 | 0.00687 | -0.0757 | -18.8646
-3.5 | -0.0574 | 0.00666 | -0.076 | -8.6186
-3 | 0.0138 | 0.00642 | -0.0765 | 2.1495
-2.5 | 0.0842 | 0.00618 | -0.077 | 13.6246
-2 | 0.1549 | 0.00588 | -0.0776 | 26.3435
-1.5 | 0.2254 | 0.00554 | -0.0784 | 40.6859
-1 | 0.2946 | 0.00511 | -0.0792 | 57.6517
-0.5 | 0.363 | 0.00464 | -0.08 | 78.2328
0 | 0.4358 | 0.00458 | -0.0812 | 95.1528
0.5 | 0.5099 | 0.00456 | -0.0826 | 111.8202
1 | 0.584 | 0.00459 | -0.084 | 127.2331
1.5 | 0.6575 | 0.00464 | -0.0853 | 141.7026
2 | 0.7309 | 0.00473 | -0.0865 | 154.5243
2.5 | 0.8049 | 0.00481 | -0.0878 | 167.3389
3 | 0.8796 | 0.00484 | -0.089 | 181.7355
3.5 | 0.9531 | 0.00493 | -0.09 | 193.3266
4 | 1.0257 | 0.00509 | -0.0907 | 201.5128
4.5 | 1.0999 | 0.00517 | -0.0915 | 212.7466
5 | 1.1707 | 0.00538 | -0.0916 | 217.6022
5.5 | 1.2192 | 0.0062 | -0.0881 | 196.6452
6 | 1.2241 | 0.00744 | -0.0771 | 164.5296
6.5 | 1.1962 | 0.00952 | -0.0624 | 125.6513
7 | 1.1898 | 0.01208 | -0.053 | 98.4934
7.5 | 1.19 | 0.01488 | -0.0454 | 79.9731
8 | 1.1798 | 0.01838 | -0.0376 | 64.1893
8.5 | 1.1749 | 0.02198 | -0.031 | 53.4531
9 | 1.179 | 0.02552 | -0.0259 | 46.1991
9.5 | 1.1806 | 0.02941 | -0.0211 | 40.1428
10 | 1.1867 | 0.03333 | -0.0172 | 35.6046
10.5 | 1.198 | 0.03713 | -0.0139 | 32.265
11 | 1.2165 | 0.04066 | -0.0112 | 29.9188
11.5 | 1.2333 | 0.04451 | -0.0089 | 27.7084
12 | 1.2535 | 0.04833 | -0.0068 | 25.9363
12.5 | 1.278 | 0.05198 | -0.0051 | 24.5864
13 | 1.3056 | 0.05546 | -0.0035 | 23.5413
13.5 | 1.3308 | 0.05937 | -0.0023 | 22.4154
14 | 1.4152 | 0.06628 | -0.0146 | 21.3518

## 121. Re 14M Mach 0.00 (1)
BIGFOIL.COM POLAR EXPORT
GA 37-420
GA 37-420 |  |  |  | Cl Max: | 1.939 | at alpha= | 18 | deg
JavaFoil+Calcfoil stall+Eppler ext transition |  |  |  | L/D Max: | 134.147 | at alpha= | 3.5 | deg
Re: | 14000000 |  |  | Cd Min: | 0.0047 | at alpha= | 0.5 | deg
Mach: | 0 |  |  | Cl=0 at alpha= | -3.0161 | deg
|  |  |  | @ Cl=0.1, Cd= | 0.0057205
|  |  |  | @ Cl=0.4, Cd= | 0.0048838
|  |  |  | @ Cl=0.6, Cd= | 0.0050513
alpha (deg) | Cl | Cd | Cm | Cl/Cd
-20 | -1.033 | 0.06234 | -0.023 | -16.564
-19.5 | -1.048 | 0.05594 | -0.024 | -18.74
-19 | -1.053 | 0.05586 | -0.025 | -18.861
-18.5 | -1.068 | 0.04911 | -0.026 | -21.735
-18 | -1.089 | 0.03842 | -0.027 | -28.347
-17.5 | -1.098 | 0.03396 | -0.029 | -32.327
-17 | -1.104 | 0.03008 | -0.03 | -36.718
-16.5 | -1.102 | 0.02857 | -0.03 | -38.574
-16 | -1.102 | 0.02542 | -0.032 | -43.365
-15.5 | -1.102 | 0.02155 | -0.033 | -51.149
-15 | -1.091 | 0.02019 | -0.034 | -54.025
-14.5 | -1.079 | 0.01836 | -0.035 | -58.782
-14 | -1.063 | 0.01664 | -0.036 | -63.852
-13.5 | -1.043 | 0.01515 | -0.037 | -68.872
-13 | -1.018 | 0.0141 | -0.038 | -72.204
-12.5 | -0.99 | 0.0131 | -0.039 | -75.585
-12 | -0.959 | 0.01229 | -0.04 | -78.043
-11.5 | -0.924 | 0.01163 | -0.041 | -79.392
-11 | -0.886 | 0.0109 | -0.042 | -81.329
-10.5 | -0.846 | 0.00987 | -0.044 | -85.711
-10 | -0.802 | 0.0098 | -0.045 | -81.926
-9.5 | -0.757 | 0.00888 | -0.046 | -85.2
-9 | -0.707 | 0.0085 | -0.047 | -83.116
-8.5 | -0.654 | 0.00783 | -0.048 | -83.524
-8 | -0.6 | 0.0075 | -0.049 | -79.973
-7.5 | -0.544 | 0.00747 | -0.05 | -72.878
-7 | -0.487 | 0.00721 | -0.051 | -67.497
-6.5 | -0.428 | 0.00702 | -0.052 | -60.992
-6 | -0.369 | 0.00678 | -0.053 | -54.402
-5.5 | -0.308 | 0.00709 | -0.054 | -43.485
-5 | -0.247 | 0.00683 | -0.055 | -36.186
-4.5 | -0.185 | 0.00672 | -0.056 | -27.564
-4 | -0.123 | 0.0068 | -0.057 | -18.101
-3.5 | -0.06 | 0.00646 | -0.058 | -9.349
-3 | 0.002 | 0.00631 | -0.059 | 0.392
-2.5 | 0.066 | 0.00585 | -0.06 | 11.234
-2 | 0.129 | 0.00561 | -0.061 | 22.995
-1.5 | 0.192 | 0.0055 | -0.062 | 34.939
-1 | 0.256 | 0.00505 | -0.064 | 50.602
-0.5 | 0.319 | 0.00495 | -0.065 | 64.356
0 | 0.385 | 0.00494 | -0.066 | 77.945
0.5 | 0.449 | 0.0047 | -0.067 | 95.386
1 | 0.512 | 0.00475 | -0.068 | 107.817
1.5 | 0.576 | 0.0048 | -0.069 | 120.123
2 | 0.64 | 0.00547 | -0.07 | 117.046
2.5 | 0.703 | 0.00575 | -0.071 | 122.332
3 | 0.767 | 0.00599 | -0.072 | 128.023
3.5 | 0.83 | 0.00619 | -0.073 | 134.147
4 | 0.894 | 0.00676 | -0.074 | 132.159
4.5 | 0.957 | 0.00732 | -0.075 | 130.724
5 | 1.02 | 0.00782 | -0.076 | 130.531
5.5 | 1.084 | 0.00835 | -0.077 | 129.726
6 | 1.122 | 0.00899 | -0.077 | 124.828
6.5 | 1.174 | 0.00986 | -0.078 | 119.108
7 | 1.229 | 0.01075 | -0.079 | 114.355
7.5 | 1.283 | 0.01143 | -0.079 | 112.292
8 | 1.337 | 0.0122 | -0.08 | 109.567
8.5 | 1.389 | 0.01265 | -0.081 | 109.877
9 | 1.439 | 0.01374 | -0.082 | 104.737
9.5 | 1.489 | 0.01448 | -0.083 | 102.825
10 | 1.536 | 0.01528 | -0.084 | 100.535
10.5 | 1.581 | 0.01608 | -0.084 | 98.306
11 | 1.625 | 0.01692 | -0.085 | 95.992
11.5 | 1.666 | 0.01783 | -0.086 | 93.444
12 | 1.705 | 0.01879 | -0.087 | 90.727
12.5 | 1.741 | 0.01986 | -0.087 | 87.669
13 | 1.775 | 0.02097 | -0.088 | 84.636
13.5 | 1.806 | 0.02214 | -0.089 | 81.577
14 | 1.834 | 0.02334 | -0.09 | 78.604
14.5 | 1.86 | 0.02463 | -0.09 | 75.524
15 | 1.883 | 0.02618 | -0.091 | 71.927
15.5 | 1.901 | 0.02755 | -0.092 | 69.009
16 | 1.915 | 0.02883 | -0.093 | 66.424
16.5 | 1.926 | 0.03042 | -0.093 | 63.311
17 | 1.934 | 0.03201 | -0.094 | 60.414
17.5 | 1.937 | 0.03413 | -0.095 | 56.769
18 | 1.939 | 0.03596 | -0.095 | 53.914
18.5 | 1.936 | 0.03768 | -0.096 | 51.378
19 | 1.93 | 0.04011 | -0.096 | 48.116
19.5 | 1.922 | 0.0423 | -0.097 | 45.436
20 | 1.911 | 0.04449 | -0.098 | 42.948

## 122. Re 14M Mach 0.00 (2)
BIGFOIL.COM POLAR EXPORT
GA 37-420
GA 37-420 |  |  |  | Cl Max: | 1.4806 | at alpha= | 14 | deg
XFOIL ncrit=9 |  |  |  | L/D Max: | 182.531 | at alpha= | 4.5 | deg
Re: | 14000000 |  |  | Cd Min: | 0.02858 | at alpha= | 14 | deg
Mach: | 0 |  |  | Cl=0 at alpha= | -99 | deg
|  |  |  | @ Cl=0.1, Cd= | 0.00419
|  |  |  | @ Cl=0.4, Cd= | 0.004183
|  |  |  | @ Cl=0.6, Cd= | 0.0042903
alpha (deg) | Cl | Cd | Cm | Cl/Cd
0 | 0.3579 | 0.00419 | -0.0686 | 85.4177
0.5 | 0.4182 | 0.00418 | -0.0698 | 100.0478
1 | 0.4787 | 0.00421 | -0.0709 | 113.7055
1.5 | 0.5394 | 0.0042 | -0.0721 | 128.4286
2 | 0.5994 | 0.00429 | -0.0732 | 139.7203
2.5 | 0.6599 | 0.00432 | -0.0744 | 152.7546
3 | 0.72 | 0.00437 | -0.0756 | 164.7597
3.5 | 0.7795 | 0.00448 | -0.0766 | 173.9955
4 | 0.838 | 0.00461 | -0.0776 | 181.7787
4.5 | 0.8944 | 0.0049 | -0.0781 | 182.5306
5 | 0.9427 | 0.00564 | -0.0775 | 167.1454
5.5 | 0.9866 | 0.00653 | -0.076 | 151.0873
6 | 1.0347 | 0.00706 | -0.0752 | 146.5581
6.5 | 1.0822 | 0.00753 | -0.0744 | 143.7185
7 | 1.1246 | 0.00811 | -0.0726 | 138.6683
7.5 | 1.1627 | 0.00869 | -0.0701 | 133.7975
8 | 1.1837 | 0.00926 | -0.0642 | 127.8294
8.5 | 1.1963 | 0.01013 | -0.0574 | 118.0948
9 | 1.215 | 0.01117 | -0.0523 | 108.7735
9.5 | 1.2349 | 0.01239 | -0.0479 | 99.6691
10 | 1.2568 | 0.01371 | -0.0442 | 91.6703
10.5 | 1.2761 | 0.01529 | -0.0405 | 83.4598
11 | 1.2984 | 0.01685 | -0.0374 | 77.0564
11.5 | 1.3198 | 0.01855 | -0.0345 | 71.1482
12 | 1.3399 | 0.0204 | -0.0317 | 65.6814
12.5 | 1.3629 | 0.02221 | -0.0294 | 61.3643
13 | 1.3832 | 0.02426 | -0.027 | 57.0157
13.5 | 1.4027 | 0.02632 | -0.0246 | 53.2941
14 | 1.4806 | 0.02858 | -0.0341 | 51.8055

## 123. Re 14M Mach 0.10 (1)
BIGFOIL.COM POLAR EXPORT
GA 37-420
GA 37-420 |  |  |  | Cl Max: | 1.922 | at alpha= | 17.5 | deg
JavaFoil+Calcfoil stall+Eppler ext transition |  |  |  | L/D Max: | 135.867 | at alpha= | 3.5 | deg
Re: | 14000000 |  |  | Cd Min: | 0.00471 | at alpha= | 0.5 | deg
Mach: | 0.1 |  |  | Cl=0 at alpha= | -3.0159 | deg
|  |  |  | @ Cl=0.1, Cd= | 0.0058053
|  |  |  | @ Cl=0.4, Cd= | 0.0048933
|  |  |  | @ Cl=0.6, Cd= | 0.0050433
alpha (deg) | Cl | Cd | Cm | Cl/Cd
-20 | -0.962 | 0.08385 | -0.022 | -11.472
-19.5 | -1 | 0.06128 | -0.024 | -16.325
-19 | -1.008 | 0.06198 | -0.025 | -16.265
-18.5 | -1.026 | 0.05441 | -0.026 | -18.848
-18 | -1.052 | 0.0419 | -0.027 | -25.108
-17.5 | -1.065 | 0.03664 | -0.028 | -29.065
-17 | -1.076 | 0.03184 | -0.03 | -33.786
-16.5 | -1.076 | 0.03061 | -0.03 | -35.17
-16 | -1.08 | 0.02667 | -0.032 | -40.499
-15.5 | -1.084 | 0.02255 | -0.033 | -48.089
-15 | -1.076 | 0.02108 | -0.034 | -51.034
-14.5 | -1.067 | 0.01905 | -0.035 | -56.011
-14 | -1.052 | 0.01732 | -0.036 | -60.767
-13.5 | -1.036 | 0.01555 | -0.037 | -66.636
-13 | -1.013 | 0.01441 | -0.038 | -70.294
-12.5 | -0.987 | 0.01334 | -0.039 | -73.983
-12 | -0.956 | 0.01253 | -0.04 | -76.341
-11.5 | -0.922 | 0.01181 | -0.041 | -78.092
-11 | -0.886 | 0.01061 | -0.043 | -83.485
-10.5 | -0.846 | 0.01001 | -0.044 | -84.489
-10 | -0.803 | 0.00992 | -0.045 | -80.999
-9.5 | -0.758 | 0.00895 | -0.046 | -84.667
-9 | -0.709 | 0.00856 | -0.047 | -82.818
-8.5 | -0.656 | 0.00781 | -0.048 | -84.022
-8 | -0.602 | 0.00749 | -0.049 | -80.413
-7.5 | -0.546 | 0.00754 | -0.05 | -72.477
-7 | -0.489 | 0.00729 | -0.051 | -67.1
-6.5 | -0.43 | 0.00699 | -0.052 | -61.553
-6 | -0.371 | 0.00685 | -0.053 | -54.129
-5.5 | -0.31 | 0.00705 | -0.054 | -43.925
-5 | -0.248 | 0.00694 | -0.055 | -35.786
-4.5 | -0.186 | 0.00674 | -0.056 | -27.621
-4 | -0.124 | 0.00686 | -0.057 | -18.006
-3.5 | -0.061 | 0.00651 | -0.058 | -9.329
-3 | 0.002 | 0.00629 | -0.06 | 0.395
-2.5 | 0.066 | 0.00597 | -0.061 | 11.066
-2 | 0.13 | 0.00566 | -0.062 | 22.89
-1.5 | 0.193 | 0.00551 | -0.063 | 35.074
-1 | 0.257 | 0.00505 | -0.064 | 50.878
-0.5 | 0.32 | 0.00495 | -0.065 | 64.679
0 | 0.387 | 0.00494 | -0.066 | 78.326
0.5 | 0.451 | 0.00471 | -0.067 | 95.848
1 | 0.515 | 0.00479 | -0.068 | 107.544
1.5 | 0.579 | 0.00483 | -0.069 | 119.789
2 | 0.643 | 0.00548 | -0.07 | 117.397
2.5 | 0.707 | 0.00576 | -0.071 | 122.788
3 | 0.771 | 0.00597 | -0.072 | 129.144
3.5 | 0.834 | 0.00614 | -0.073 | 135.867
4 | 0.898 | 0.00682 | -0.075 | 131.661
4.5 | 0.962 | 0.00736 | -0.076 | 130.777
5 | 1.026 | 0.00786 | -0.077 | 130.534
5.5 | 1.089 | 0.00842 | -0.078 | 129.346
6 | 1.126 | 0.00912 | -0.078 | 123.478
6.5 | 1.179 | 0.00999 | -0.078 | 118.042
7 | 1.234 | 0.01084 | -0.079 | 113.853
7.5 | 1.289 | 0.01158 | -0.08 | 111.297
8 | 1.342 | 0.01237 | -0.081 | 108.521
8.5 | 1.395 | 0.01282 | -0.081 | 108.763
9 | 1.445 | 0.01395 | -0.082 | 103.543
9.5 | 1.494 | 0.0147 | -0.083 | 101.628
10 | 1.541 | 0.01547 | -0.084 | 99.608
10.5 | 1.586 | 0.01632 | -0.085 | 97.199
11 | 1.629 | 0.01717 | -0.086 | 94.915
11.5 | 1.67 | 0.01811 | -0.086 | 92.205
12 | 1.708 | 0.01907 | -0.087 | 89.585
12.5 | 1.744 | 0.0202 | -0.088 | 86.344
13 | 1.777 | 0.0214 | -0.089 | 83.021
13.5 | 1.807 | 0.02255 | -0.089 | 80.152
14 | 1.834 | 0.02385 | -0.09 | 76.894
14.5 | 1.859 | 0.02512 | -0.091 | 73.996
15 | 1.88 | 0.02672 | -0.091 | 70.353
15.5 | 1.896 | 0.02796 | -0.092 | 67.802
16 | 1.908 | 0.02956 | -0.093 | 64.56
16.5 | 1.917 | 0.03112 | -0.094 | 61.583
17 | 1.921 | 0.03301 | -0.094 | 58.199
17.5 | 1.922 | 0.03496 | -0.095 | 54.987
18 | 1.92 | 0.03668 | -0.096 | 52.338
18.5 | 1.914 | 0.03869 | -0.096 | 49.483
19 | 1.905 | 0.0412 | -0.097 | 46.23
19.5 | 1.893 | 0.04345 | -0.097 | 43.558
20 | 1.877 | 0.04567 | -0.098 | 41.108

## 124. Re 14M Mach 0.10 (2)
BIGFOIL.COM POLAR EXPORT
GA 37-420
GA 37-420 |  |  |  | Cl Max: | 1.7269 | at alpha= | 20 | deg
XFOIL ncrit=9 |  |  |  | L/D Max: | 185.072 | at alpha= | 4.5 | deg
Re: | 14000000 |  |  | Cd Min: | 0.07017 | at alpha= | 20 | deg
Mach: | 0.1 |  |  | Cl=0 at alpha= | -3.0371 | deg
|  |  |  | @ Cl=0.1, Cd= | 0.0054353
|  |  |  | @ Cl=0.4, Cd= | 0.0041935
|  |  |  | @ Cl=0.6, Cd= | 0.0042948
alpha (deg) | Cl | Cd | Cm | Cl/Cd
-20 | -1.4614 | 0.0319 | -0.0945 | -45.8119
-19.5 | -1.4475 | 0.02892 | -0.0938 | -50.0519
-19 | -1.4293 | 0.0264 | -0.0929 | -54.1402
-18.5 | -1.4107 | 0.0241 | -0.0916 | -58.5353
-18 | -1.3896 | 0.02206 | -0.0901 | -62.9918
-17.5 | -1.3658 | 0.02032 | -0.0883 | -67.2146
-17 | -1.3424 | 0.01867 | -0.0862 | -71.9014
-16.5 | -1.3187 | 0.01716 | -0.0838 | -76.8473
-16 | -1.2956 | 0.01577 | -0.0809 | -82.156
-15.5 | -1.269 | 0.01463 | -0.0779 | -86.7396
-15 | -1.244 | 0.01359 | -0.0744 | -91.5379
-14.5 | -1.2156 | 0.01279 | -0.0708 | -95.043
-14 | -1.1915 | 0.01211 | -0.066 | -98.3898
-13.5 | -1.161 | 0.01163 | -0.0618 | -99.828
-13 | -1.1167 | 0.01116 | -0.0601 | -100.0627
-12.5 | -1.0695 | 0.01074 | -0.0588 | -99.581
-12 | -1.0206 | 0.01031 | -0.0577 | -98.9913
-11.5 | -0.9706 | 0.00986 | -0.0569 | -98.4381
-11 | -0.9187 | 0.00948 | -0.0563 | -96.9093
-10.5 | -0.8651 | 0.00915 | -0.056 | -94.5464
-10 | -0.8103 | 0.00883 | -0.0559 | -91.7667
-9.5 | -0.7555 | 0.00848 | -0.0558 | -89.092
-9 | -0.6997 | 0.0082 | -0.0559 | -85.3293
-8.5 | -0.6427 | 0.00795 | -0.0562 | -80.8428
-8 | -0.5855 | 0.00768 | -0.0565 | -76.237
-7.5 | -0.5279 | 0.00743 | -0.0569 | -71.0498
-7 | -0.4697 | 0.00724 | -0.0574 | -64.8757
-6.5 | -0.4112 | 0.00703 | -0.058 | -58.4922
-6 | -0.3523 | 0.00682 | -0.0587 | -51.6569
-5.5 | -0.293 | 0.00666 | -0.0594 | -43.994
-5 | -0.2339 | 0.0065 | -0.0601 | -35.9846
-4.5 | -0.1742 | 0.00634 | -0.0609 | -27.4763
-4 | -0.1144 | 0.00616 | -0.0618 | -18.5714
-3.5 | -0.0549 | 0.00597 | -0.0626 | -9.196
-3 | 0.0044 | 0.00578 | -0.0634 | 0.76125
-2.5 | 0.064 | 0.00558 | -0.0643 | 11.4695
-2 | 0.1237 | 0.00534 | -0.0653 | 23.1648
-1.5 | 0.1833 | 0.00511 | -0.0662 | 35.8708
-0.5 | 0.3009 | 0.00447 | -0.068 | 67.3154
0 | 0.3603 | 0.0042 | -0.069 | 85.7857
0.5 | 0.4211 | 0.00419 | -0.0702 | 100.5012
1 | 0.482 | 0.00422 | -0.0713 | 114.218
1.5 | 0.5432 | 0.00421 | -0.0726 | 129.0261
2 | 0.6035 | 0.0043 | -0.0737 | 140.3488
2.5 | 0.6645 | 0.00433 | -0.0749 | 153.4642
3 | 0.725 | 0.00438 | -0.076 | 165.5251
3.5 | 0.785 | 0.00448 | -0.0771 | 175.2232
4 | 0.8439 | 0.00462 | -0.078 | 182.6623
4.5 | 0.9013 | 0.00487 | -0.0787 | 185.0719
5 | 0.9493 | 0.00564 | -0.0779 | 168.3156
5.5 | 0.9934 | 0.00652 | -0.0764 | 152.362
6.5 | 1.0881 | 0.00757 | -0.0744 | 143.7384
7 | 1.1299 | 0.00816 | -0.0724 | 138.4681
7.5 | 1.1668 | 0.00876 | -0.0696 | 133.1963
8 | 1.18 | 0.00941 | -0.0622 | 125.3985
8.5 | 1.1952 | 0.01034 | -0.056 | 115.5899
9 | 1.2141 | 0.01145 | -0.051 | 106.0349
9.5 | 1.2342 | 0.01274 | -0.0467 | 96.876
10 | 1.2545 | 0.0142 | -0.0429 | 88.3451
10.5 | 1.2751 | 0.01579 | -0.0393 | 80.7536
11 | 1.2958 | 0.01749 | -0.0361 | 74.0881
11.5 | 1.316 | 0.01932 | -0.0331 | 68.1159
12 | 1.3356 | 0.02129 | -0.0302 | 62.7337
12.5 | 1.3588 | 0.02316 | -0.028 | 58.6701
13 | 1.3804 | 0.02522 | -0.0257 | 54.7343
14 | 1.4793 | 0.02992 | -0.0334 | 49.4418
16 | 1.6129 | 0.04175 | -0.0395 | 38.6323
16.5 | 1.6351 | 0.04446 | -0.0386 | 36.7769
17 | 1.6505 | 0.04787 | -0.0376 | 34.4788
17.5 | 1.6642 | 0.05143 | -0.0366 | 32.3585
18 | 1.6817 | 0.05462 | -0.0358 | 30.7891
18.5 | 1.6943 | 0.05837 | -0.0351 | 29.0269
19 | 1.7069 | 0.06213 | -0.0344 | 27.473
19.5 | 1.7194 | 0.06587 | -0.0337 | 26.1029
20 | 1.7269 | 0.07017 | -0.0332 | 24.6102

## 125. Re 14M Mach 0.25 (1)
BIGFOIL.COM POLAR EXPORT
GA 37-420
GA 37-420 |  |  |  | Cl Max: | 1.846 | at alpha= | 15.5 | deg
JavaFoil+Calcfoil stall+Eppler ext transition |  |  |  | L/D Max: | 139.185 | at alpha= | 4 | deg
Re: | 14000000 |  |  | Cd Min: | 0.00479 | at alpha= | 0 | deg
Mach: | 0.25 |  |  | Cl=0 at alpha= | -3.0231 | deg
|  |  |  | @ Cl=0.1, Cd= | 0.0058552
|  |  |  | @ Cl=0.4, Cd= | 0.0047912
|  |  |  | @ Cl=0.6, Cd= | 0.0049415
alpha (deg) | Cl | Cd | Cm | Cl/Cd
-19 | -0.62 | 0.1378 | -0.018 | -4.499
-18.5 | -0.663 | 0.12843 | -0.019 | -5.161
-18 | -0.704 | 0.11802 | -0.021 | -5.969
-17.5 | -0.75 | 0.09895 | -0.023 | -7.583
-17 | -0.789 | 0.08666 | -0.025 | -9.109
-16.5 | -0.848 | 0.05941 | -0.028 | -14.272
-16 | -0.884 | 0.04776 | -0.03 | -18.517
-15.5 | -0.919 | 0.03733 | -0.032 | -24.611
-15 | -0.944 | 0.03055 | -0.034 | -30.893
-14.5 | -0.96 | 0.02565 | -0.035 | -37.447
-14 | -0.971 | 0.02102 | -0.036 | -46.194
-13.5 | -0.971 | 0.01855 | -0.038 | -52.346
-13 | -0.963 | 0.01683 | -0.039 | -57.232
-12.5 | -0.948 | 0.01582 | -0.04 | -59.916
-12 | -0.93 | 0.01426 | -0.041 | -65.174
-11.5 | -0.905 | 0.0132 | -0.042 | -68.547
-11 | -0.876 | 0.01167 | -0.044 | -75.111
-10.5 | -0.842 | 0.01093 | -0.045 | -77.022
-10 | -0.804 | 0.01015 | -0.046 | -79.226
-9.5 | -0.762 | 0.00952 | -0.047 | -80.039
-9 | -0.716 | 0.00894 | -0.048 | -80.105
-8.5 | -0.667 | 0.00811 | -0.049 | -82.294
-8 | -0.614 | 0.00771 | -0.05 | -79.55
-7.5 | -0.558 | 0.00764 | -0.051 | -72.98
-7 | -0.5 | 0.00741 | -0.053 | -67.482
-6.5 | -0.441 | 0.00717 | -0.054 | -61.414
-6 | -0.38 | 0.00691 | -0.055 | -54.941
-5.5 | -0.318 | 0.00722 | -0.056 | -44.039
-5 | -0.255 | 0.00698 | -0.057 | -36.507
-4.5 | -0.191 | 0.0068 | -0.058 | -28.111
-4 | -0.127 | 0.00689 | -0.059 | -18.408
-3.5 | -0.062 | 0.00662 | -0.06 | -9.409
-3 | 0.003 | 0.00642 | -0.061 | 0.397
-2.5 | 0.068 | 0.00587 | -0.062 | 11.55
-2 | 0.133 | 0.00584 | -0.063 | 22.793
-1.5 | 0.198 | 0.00563 | -0.064 | 35.26
-1 | 0.264 | 0.00514 | -0.066 | 51.292
-0.5 | 0.329 | 0.00493 | -0.067 | 66.723
0 | 0.398 | 0.00479 | -0.068 | 83.051
0.5 | 0.463 | 0.00483 | -0.069 | 95.902
1 | 0.529 | 0.00484 | -0.07 | 109.439
1.5 | 0.595 | 0.00489 | -0.071 | 121.775
2 | 0.661 | 0.00557 | -0.072 | 118.714
2.5 | 0.726 | 0.00588 | -0.073 | 123.547
3 | 0.792 | 0.00607 | -0.074 | 130.446
3.5 | 0.858 | 0.0064 | -0.075 | 134.078
4 | 0.923 | 0.00663 | -0.077 | 139.185
4.5 | 0.988 | 0.00763 | -0.078 | 129.478
5 | 1.043 | 0.00826 | -0.078 | 126.325
5.5 | 1.101 | 0.00896 | -0.078 | 122.779
6 | 1.149 | 0.00967 | -0.079 | 118.789
6.5 | 1.205 | 0.01079 | -0.08 | 111.681
7 | 1.262 | 0.01153 | -0.081 | 109.4
7.5 | 1.317 | 0.01236 | -0.082 | 106.557
8 | 1.371 | 0.01326 | -0.082 | 103.427
8.5 | 1.424 | 0.01377 | -0.083 | 103.448
9 | 1.474 | 0.01494 | -0.084 | 98.675
9.5 | 1.523 | 0.01584 | -0.085 | 96.142
10 | 1.569 | 0.01675 | -0.086 | 93.644
10.5 | 1.612 | 0.0177 | -0.087 | 91.058
11 | 1.653 | 0.0187 | -0.087 | 88.384
11.5 | 1.69 | 0.01977 | -0.088 | 85.47
12 | 1.724 | 0.02095 | -0.089 | 82.297
12.5 | 1.755 | 0.02227 | -0.09 | 78.786
13 | 1.781 | 0.02362 | -0.091 | 75.423
13.5 | 1.804 | 0.0251 | -0.091 | 71.876
14 | 1.822 | 0.02671 | -0.092 | 68.199
14.5 | 1.836 | 0.02807 | -0.093 | 65.398
15 | 1.845 | 0.02982 | -0.094 | 61.856
15.5 | 1.846 | 0.03155 | -0.094 | 58.527
16 | 1.841 | 0.03333 | -0.095 | 55.232
16.5 | 1.83 | 0.03549 | -0.096 | 51.567
17 | 1.813 | 0.03775 | -0.096 | 48.023
17.5 | 1.79 | 0.04004 | -0.097 | 44.71
18 | 1.761 | 0.04249 | -0.098 | 41.447
18.5 | 1.726 | 0.04576 | -0.098 | 37.716
19 | 1.686 | 0.0486 | -0.099 | 34.685
19.5 | 1.64 | 0.05192 | -0.099 | 31.593
20 | 1.589 | 0.05582 | -0.1 | 28.461

## 126. Re 14M Mach 0.25 (2)
BIGFOIL.COM POLAR EXPORT
GA 37-420
GA 37-420 |  |  |  | Cl Max: | 1.7018 | at alpha= | 20 | deg
XFOIL ncrit=9 |  |  |  | L/D Max: | 192.444 | at alpha= | 4.5 | deg
Re: | 14000000 |  |  | Cd Min: | 0.08264 | at alpha= | 20 | deg
Mach: | 0.25 |  |  | Cl=0 at alpha= | -3.0482 | deg
|  |  |  | @ Cl=0.1, Cd= | 0.0055189
|  |  |  | @ Cl=0.4, Cd= | 0.0042441
|  |  |  | @ Cl=0.6, Cd= | 0.0042917
alpha (deg) | Cl | Cd | Cm | Cl/Cd
-20 | -1.3928 | 0.04808 | -0.1066 | -28.9684
-19.5 | -1.393 | 0.04264 | -0.1078 | -32.6689
-19 | -1.3848 | 0.03825 | -0.108 | -36.2039
-18.5 | -1.377 | 0.03403 | -0.1079 | -40.4643
-18 | -1.3644 | 0.03046 | -0.107 | -44.7932
-17.5 | -1.3478 | 0.02738 | -0.1057 | -49.2257
-17 | -1.3296 | 0.02467 | -0.104 | -53.8954
-16.5 | -1.3086 | 0.02227 | -0.1018 | -58.7607
-16 | -1.2858 | 0.02018 | -0.0993 | -63.7166
-15.5 | -1.2597 | 0.01838 | -0.0966 | -68.5365
-15 | -1.2335 | 0.01677 | -0.0934 | -73.554
-14.5 | -1.206 | 0.01534 | -0.0899 | -78.618
-14 | -1.1762 | 0.01417 | -0.0863 | -83.0064
-13.5 | -1.149 | 0.01306 | -0.082 | -87.9786
-13 | -1.1214 | 0.01218 | -0.0771 | -92.069
-12.5 | -1.0974 | 0.01159 | -0.0708 | -94.6851
-12 | -1.0523 | 0.01104 | -0.068 | -95.317
-11.5 | -1.0024 | 0.01056 | -0.066 | -94.9242
-11 | -0.95 | 0.01013 | -0.0644 | -93.7808
-10.5 | -0.8966 | 0.00965 | -0.063 | -92.9119
-10 | -0.8411 | 0.00922 | -0.062 | -91.2256
-9.5 | -0.7839 | 0.00888 | -0.0614 | -88.277
-9 | -0.7259 | 0.00854 | -0.0609 | -85
-8.5 | -0.6673 | 0.0082 | -0.0606 | -81.378
-8 | -0.6075 | 0.00792 | -0.0606 | -76.7045
-7.5 | -0.5476 | 0.00765 | -0.0606 | -71.5817
-7 | -0.4872 | 0.00741 | -0.0608 | -65.749
-6.5 | -0.4259 | 0.00718 | -0.0611 | -59.3175
-6 | -0.3648 | 0.00695 | -0.0616 | -52.4892
-5.5 | -0.3033 | 0.00678 | -0.0621 | -44.7345
-5 | -0.2416 | 0.00661 | -0.0627 | -36.5507
-4.5 | -0.1795 | 0.00643 | -0.0634 | -27.916
-4 | -0.1175 | 0.00626 | -0.0642 | -18.77
-3.5 | -0.0558 | 0.00609 | -0.0649 | -9.1626
-2.5 | 0.0677 | 0.00565 | -0.0666 | 11.9823
-2 | 0.1293 | 0.0054 | -0.0675 | 23.9444
-1.5 | 0.1907 | 0.00518 | -0.0684 | 36.8147
-0.5 | 0.3127 | 0.00449 | -0.0703 | 69.6437
0 | 0.3741 | 0.00424 | -0.0713 | 88.2311
0.5 | 0.437 | 0.00425 | -0.0725 | 102.8235
1 | 0.5006 | 0.00425 | -0.0737 | 117.7882
1.5 | 0.564 | 0.00424 | -0.075 | 133.0189
2 | 0.6267 | 0.00433 | -0.0761 | 144.7344
2.5 | 0.69 | 0.00438 | -0.0773 | 157.5342
3 | 0.753 | 0.00443 | -0.0785 | 169.9774
3.5 | 0.8153 | 0.00454 | -0.0795 | 179.5815
4 | 0.8767 | 0.00468 | -0.0805 | 187.3291
4.5 | 0.9372 | 0.00487 | -0.0812 | 192.4435
5 | 0.9876 | 0.00559 | -0.0803 | 176.6726
5.5 | 1.0299 | 0.00657 | -0.0781 | 156.758
6 | 1.0742 | 0.00729 | -0.0761 | 147.3525
6.5 | 1.1186 | 0.00786 | -0.0741 | 142.3155
7 | 1.1549 | 0.0085 | -0.0706 | 135.8706
7.5 | 1.1622 | 0.00927 | -0.0617 | 125.3722
8 | 1.1746 | 0.01043 | -0.0549 | 112.6174
8.5 | 1.1903 | 0.01183 | -0.0494 | 100.6171
9 | 1.2133 | 0.01322 | -0.0453 | 91.7776
9.5 | 1.2271 | 0.01514 | -0.0404 | 81.0502
10 | 1.2439 | 0.01712 | -0.0364 | 72.6577
10.5 | 1.261 | 0.01922 | -0.0326 | 65.6087
11 | 1.2815 | 0.02126 | -0.0295 | 60.2775
11.5 | 1.3018 | 0.02348 | -0.0266 | 55.4429
12 | 1.3216 | 0.02586 | -0.0239 | 51.106
12.5 | 1.3441 | 0.02818 | -0.0217 | 47.6969
13 | 1.3652 | 0.03068 | -0.0195 | 44.498
13.5 | 1.3816 | 0.0333 | -0.0168 | 41.4895
14 | 1.4625 | 0.03626 | -0.0266 | 40.3337
14.5 | 1.4876 | 0.0396 | -0.0265 | 37.5657
15 | 1.5264 | 0.04302 | -0.029 | 35.4812
15.5 | 1.5645 | 0.04646 | -0.0312 | 33.6741
16 | 1.5969 | 0.0504 | -0.0333 | 31.6845
16.5 | 1.6135 | 0.05403 | -0.0321 | 29.863
17 | 1.6304 | 0.0576 | -0.031 | 28.3056
17.5 | 1.6435 | 0.06158 | -0.0299 | 26.6889
18 | 1.6574 | 0.06558 | -0.029 | 25.2729
18.5 | 1.6732 | 0.06935 | -0.0282 | 24.1269
19 | 1.681 | 0.07393 | -0.0273 | 22.7377
19.5 | 1.687 | 0.07875 | -0.0267 | 21.4222
20 | 1.7018 | 0.08264 | -0.0261 | 20.5929

## 127. Re 14M Mach 0.50 (1)
BIGFOIL.COM POLAR EXPORT
GA 37-420
GA 37-420 |  |  |  | Cl Max: | 1.638 | at alpha= | 10.5 | deg
JavaFoil+Calcfoil stall+Eppler ext transition |  |  |  | L/D Max: | 129.44 | at alpha= | 3 | deg
Re: | 14000000 |  |  | Cd Min: | 0.00494 | at alpha= | 0.5 | deg
Mach: | 0.5 |  |  | Cl=0 at alpha= | -3.0208 | deg
|  |  |  | @ Cl=0.1, Cd= | 0.0066062
|  |  |  | @ Cl=0.4, Cd= | 0.0053195
|  |  |  | @ Cl=0.6, Cd= | 0.00534
alpha (deg) | Cl | Cd | Cm | Cl/Cd
-20 | -0.989 | 0.18332 | -0.02 | -5.393
-19.5 | -0.96 | 0.1707 | -0.02 | -5.623
-19 | -0.93 | 0.16609 | -0.02 | -5.598
-18.5 | -0.9 | 0.16068 | -0.02 | -5.603
-18 | -0.872 | 0.15629 | -0.021 | -5.578
-17.5 | -0.845 | 0.14071 | -0.022 | -6.008
-17 | -0.823 | 0.12167 | -0.024 | -6.764
-16.5 | -0.797 | 0.11288 | -0.025 | -7.056
-16 | -0.766 | 0.10867 | -0.025 | -7.051
-15.5 | -0.734 | 0.10613 | -0.025 | -6.92
-15 | -0.703 | 0.10343 | -0.025 | -6.799
-14.5 | -0.672 | 0.10072 | -0.025 | -6.675
-14 | -0.642 | 0.09734 | -0.025 | -6.592
-13.5 | -0.612 | 0.09449 | -0.024 | -6.472
-13 | -0.585 | 0.09265 | -0.026 | -6.31
-12.5 | -0.558 | 0.08174 | -0.028 | -6.832
-12 | -0.529 | 0.07663 | -0.029 | -6.906
-11.5 | -0.511 | 0.06166 | -0.034 | -8.286
-11 | -0.532 | 0.02482 | -0.045 | -21.439
-10.5 | -0.511 | 0.01898 | -0.048 | -26.942
-10 | -0.409 | 0.06386 | -0.029 | -6.41
-9.5 | -0.448 | 0.01572 | -0.051 | -28.472
-9 | -0.547 | 0.01429 | -0.052 | -38.264
-8.5 | -0.624 | 0.01201 | -0.054 | -51.937
-8 | -0.614 | 0.01059 | -0.055 | -58.004
-7.5 | -0.58 | 0.00969 | -0.057 | -59.848
-7 | -0.533 | 0.00888 | -0.058 | -60.001
-6.5 | -0.478 | 0.00909 | -0.06 | -52.558
-6 | -0.416 | 0.00825 | -0.061 | -50.454
-5.5 | -0.351 | 0.00754 | -0.062 | -46.516
-5 | -0.282 | 0.00725 | -0.064 | -38.928
-4.5 | -0.212 | 0.00697 | -0.065 | -30.473
-4 | -0.141 | 0.00756 | -0.066 | -18.679
-3.5 | -0.069 | 0.00713 | -0.067 | -9.739
-3 | 0.003 | 0.00699 | -0.068 | 0.407
-2.5 | 0.076 | 0.00681 | -0.07 | 11.128
-2 | 0.149 | 0.00619 | -0.071 | 24.039
-1.5 | 0.222 | 0.00594 | -0.072 | 37.374
-1 | 0.295 | 0.00572 | -0.073 | 51.537
-0.5 | 0.368 | 0.00544 | -0.075 | 67.671
0 | 0.445 | 0.00515 | -0.076 | 86.287
0.5 | 0.518 | 0.00494 | -0.077 | 104.913
1 | 0.592 | 0.00534 | -0.078 | 110.779
1.5 | 0.665 | 0.00534 | -0.079 | 124.654
2 | 0.739 | 0.00583 | -0.081 | 126.805
2.5 | 0.812 | 0.00646 | -0.082 | 125.739
3 | 0.885 | 0.00684 | -0.083 | 129.44
3.5 | 0.945 | 0.00735 | -0.083 | 128.589
4 | 1.01 | 0.0084 | -0.084 | 120.189
4.5 | 1.077 | 0.00942 | -0.085 | 114.357
5 | 1.144 | 0.01033 | -0.085 | 110.719
5.5 | 1.212 | 0.01136 | -0.086 | 106.613
6 | 1.261 | 0.01252 | -0.087 | 100.721
6.5 | 1.321 | 0.0142 | -0.088 | 92.987
7 | 1.379 | 0.01534 | -0.089 | 89.896
7.5 | 1.436 | 0.01681 | -0.09 | 85.43
8 | 1.49 | 0.01816 | -0.091 | 82.012
8.5 | 1.538 | 0.01978 | -0.092 | 77.755
9 | 1.58 | 0.02146 | -0.092 | 73.642
9.5 | 1.613 | 0.02266 | -0.093 | 71.171
10 | 1.634 | 0.02449 | -0.094 | 66.721
10.5 | 1.638 | 0.02656 | -0.095 | 61.677
11 | 1.614 | 0.02897 | -0.096 | 55.721
11.5 | 1.534 | 0.03208 | -0.097 | 47.823
12 | 1.014 | 0.03571 | -0.097 | 28.399
12.5 | 1.043 | 0.03978 | -0.098 | 26.222
13 | 1.074 | 0.04185 | -0.099 | 25.659
13.5 | 1.102 | 0.04597 | -0.099 | 23.98
14 | 1.129 | 0.05109 | -0.1 | 22.107
14.5 | 1.161 | 0.0508 | -0.101 | 22.859
15 | 1.191 | 0.05409 | -0.101 | 22.025
15.5 | 1.22 | 0.0582 | -0.102 | 20.955

## 128. Re 14M Mach 0.50 (2)
BIGFOIL.COM POLAR EXPORT
GA 37-420
GA 37-420 |  |  |  | Cl Max: | 1.5519 | at alpha= | 18.5 | deg
XFOIL ncrit=9 |  |  |  | L/D Max: | 218.785 | at alpha= | 5 | deg
Re: | 14000000 |  |  | Cd Min: | 0.14114 | at alpha= | 20 | deg
Mach: | 0.5 |  |  | Cl=0 at alpha= | -3.0937 | deg
|  |  |  | @ Cl=0.1, Cd= | 0.0059829
|  |  |  | @ Cl=0.4, Cd= | 0.0045749
|  |  |  | @ Cl=0.6, Cd= | 0.0044922
alpha (deg) | Cl | Cd | Cm | Cl/Cd
-14.5 | -0.575 | 0.08716 | -0.0998 | -6.5971
-14 | -0.588 | 0.07672 | -0.1068 | -7.6642
-13.5 | -0.6115 | 0.0654 | -0.1146 | -9.3502
-13 | -0.6346 | 0.05525 | -0.1212 | -11.486
-12.5 | -0.6612 | 0.04614 | -0.1259 | -14.3303
-12 | -0.699 | 0.03738 | -0.129 | -18.6998
-11.5 | -0.727 | 0.03039 | -0.1293 | -23.9223
-11 | -0.7584 | 0.02416 | -0.1271 | -31.3907
-10.5 | -0.7809 | 0.01921 | -0.1222 | -40.6507
-10 | -0.8007 | 0.0151 | -0.115 | -53.0265
-9.5 | -0.8046 | 0.01231 | -0.1061 | -65.3615
-9 | -0.7983 | 0.0107 | -0.0956 | -74.6075
-8.5 | -0.758 | 0.00987 | -0.0884 | -76.7984
-8 | -0.6968 | 0.00925 | -0.0842 | -75.3297
-7.5 | -0.6301 | 0.00873 | -0.0813 | -72.1764
-7 | -0.561 | 0.00831 | -0.0791 | -67.509
-6.5 | -0.4904 | 0.00798 | -0.0776 | -61.4536
-6 | -0.4193 | 0.00764 | -0.0764 | -54.8822
-5.5 | -0.3469 | 0.00736 | -0.0758 | -47.1332
-5 | -0.2752 | 0.0071 | -0.0754 | -38.7606
-4.5 | -0.2029 | 0.00692 | -0.0754 | -29.3208
-4 | -0.1305 | 0.00669 | -0.0756 | -19.5067
-3.5 | -0.0581 | 0.0065 | -0.076 | -8.9385
-3 | 0.0134 | 0.00632 | -0.0764 | 2.1203
-2.5 | 0.0843 | 0.00604 | -0.077 | 13.957
-2 | 0.1558 | 0.00578 | -0.0778 | 26.955
-1 | 0.2963 | 0.00515 | -0.0794 | 57.534
-0.5 | 0.3654 | 0.0047 | -0.0803 | 77.7447
0 | 0.4373 | 0.00444 | -0.0814 | 98.491
0.5 | 0.5114 | 0.00445 | -0.0829 | 114.9213
1 | 0.585 | 0.00448 | -0.0842 | 130.5804
1.5 | 0.6585 | 0.00454 | -0.0855 | 145.0441
2 | 0.7325 | 0.0046 | -0.0868 | 159.2391
2.5 | 0.8074 | 0.00464 | -0.0882 | 174.0086
3 | 0.8818 | 0.00471 | -0.0894 | 187.2187
3.5 | 0.9544 | 0.00484 | -0.0902 | 197.1901
4 | 1.0291 | 0.00491 | -0.0913 | 209.5927
5 | 1.1705 | 0.00535 | -0.0916 | 218.785
5.5 | 1.2057 | 0.00651 | -0.086 | 185.2074
6.5 | 1.1794 | 0.00994 | -0.0602 | 118.6519
7 | 1.182 | 0.0123 | -0.0521 | 96.0976
7.5 | 1.1821 | 0.01513 | -0.0446 | 78.1295
8 | 1.1761 | 0.01849 | -0.0372 | 63.6074
8.5 | 1.1741 | 0.02197 | -0.0309 | 53.4411
9 | 1.1807 | 0.02538 | -0.0259 | 46.5209
9.5 | 1.1845 | 0.02914 | -0.0213 | 40.6486
10 | 1.194 | 0.03283 | -0.0174 | 36.3692
10.5 | 1.208 | 0.03645 | -0.0142 | 33.1413
11 | 1.2246 | 0.0401 | -0.0114 | 30.5387
11.5 | 1.2417 | 0.04392 | -0.009 | 28.2719
12 | 1.2637 | 0.04759 | -0.007 | 26.5539
12.5 | 1.2911 | 0.051 | -0.0053 | 25.3157
13 | 1.3186 | 0.05456 | -0.0037 | 24.1679
14 | 1.376 | 0.06233 | -0.002 | 22.076
14.5 | 1.4337 | 0.06815 | -0.0082 | 21.0374
15 | 1.461 | 0.0732 | -0.0086 | 19.959
15.5 | 1.4942 | 0.07856 | -0.0101 | 19.0199
16 | 1.5293 | 0.08403 | -0.0118 | 18.1995
16.5 | 1.5427 | 0.08921 | -0.0103 | 17.2929
17 | 1.5472 | 0.09423 | -0.0075 | 16.4194
17.5 | 1.5395 | 0.09795 | -0.0013 | 15.7172
18 | 1.5494 | 0.10435 | -0.0016 | 14.8481
18.5 | 1.5519 | 0.11206 | -0.0032 | 13.8488
19 | 1.5472 | 0.12078 | -0.006 | 12.8101
19.5 | 1.5367 | 0.13045 | -0.0099 | 11.78
20 | 1.5189 | 0.14114 | -0.0152 | 10.7617

## 129. Re 16M Mach 0.00 (1)
BIGFOIL.COM POLAR EXPORT
GA 37-420
GA 37-420 |  |  |  | Cl Max: | 1.941 | at alpha= | 18 | deg
JavaFoil+Calcfoil stall+Eppler ext transition |  |  |  | L/D Max: | 133.419 | at alpha= | 3 | deg
Re: | 16000000 |  |  | Cd Min: | 0.00462 | at alpha= | 1 | deg
Mach: | 0 |  |  | Cl=0 at alpha= | -3.0161 | deg
|  |  |  | @ Cl=0.1, Cd= | 0.0055881
|  |  |  | @ Cl=0.4, Cd= | 0.0048783
|  |  |  | @ Cl=0.6, Cd= | 0.0052388
alpha (deg) | Cl | Cd | Cm | Cl/Cd
-20 | -1.032 | 0.0624 | -0.023 | -16.539
-19.5 | -1.048 | 0.05588 | -0.024 | -18.754
-19 | -1.057 | 0.0531 | -0.025 | -19.915
-18.5 | -1.072 | 0.04647 | -0.026 | -23.066
-18 | -1.093 | 0.03655 | -0.028 | -29.897
-17.5 | -1.101 | 0.03238 | -0.029 | -33.999
-17 | -1.107 | 0.02901 | -0.03 | -38.152
-16.5 | -1.105 | 0.027 | -0.031 | -40.932
-16 | -1.105 | 0.02429 | -0.032 | -45.497
-15.5 | -1.105 | 0.02042 | -0.033 | -54.089
-15 | -1.093 | 0.01942 | -0.034 | -56.279
-14.5 | -1.081 | 0.01769 | -0.035 | -61.121
-14 | -1.064 | 0.01653 | -0.036 | -64.381
-13.5 | -1.045 | 0.01475 | -0.037 | -70.831
-13 | -1.02 | 0.01367 | -0.038 | -74.589
-12.5 | -0.992 | 0.01277 | -0.039 | -77.649
-12 | -0.96 | 0.01191 | -0.04 | -80.588
-11.5 | -0.925 | 0.01133 | -0.041 | -81.635
-11 | -0.887 | 0.01026 | -0.042 | -86.474
-10.5 | -0.847 | 0.00961 | -0.044 | -88.153
-10 | -0.804 | 0.0091 | -0.045 | -88.313
-9.5 | -0.757 | 0.00833 | -0.046 | -90.853
-9 | -0.707 | 0.00833 | -0.047 | -84.841
-8.5 | -0.654 | 0.00766 | -0.048 | -85.4
-8 | -0.6 | 0.00767 | -0.049 | -78.202
-7.5 | -0.544 | 0.00731 | -0.05 | -74.429
-7 | -0.487 | 0.00706 | -0.051 | -69.013
-6.5 | -0.428 | 0.00691 | -0.052 | -62.024
-6 | -0.369 | 0.00663 | -0.053 | -55.664
-5.5 | -0.308 | 0.00694 | -0.054 | -44.469
-5 | -0.247 | 0.00674 | -0.055 | -36.687
-4.5 | -0.185 | 0.00657 | -0.056 | -28.206
-4 | -0.123 | 0.00665 | -0.057 | -18.497
-3.5 | -0.06 | 0.00618 | -0.058 | -9.778
-3 | 0.002 | 0.00619 | -0.059 | 0.399
-2.5 | 0.066 | 0.00575 | -0.06 | 11.424
-2 | 0.129 | 0.00545 | -0.061 | 23.646
-1.5 | 0.192 | 0.00535 | -0.062 | 35.936
-1 | 0.256 | 0.00528 | -0.064 | 48.375
-0.5 | 0.319 | 0.00509 | -0.065 | 62.689
0 | 0.385 | 0.00489 | -0.066 | 78.771
0.5 | 0.449 | 0.00484 | -0.067 | 92.642
1 | 0.512 | 0.00462 | -0.068 | 110.859
1.5 | 0.576 | 0.00504 | -0.069 | 114.368
2 | 0.64 | 0.00557 | -0.07 | 114.796
2.5 | 0.703 | 0.00579 | -0.071 | 121.423
3 | 0.767 | 0.00575 | -0.072 | 133.419
3.5 | 0.83 | 0.00653 | -0.073 | 127.13
4 | 0.894 | 0.007 | -0.074 | 127.698
4.5 | 0.957 | 0.00744 | -0.075 | 128.672
5 | 1.02 | 0.00793 | -0.076 | 128.692
5.5 | 1.084 | 0.00838 | -0.077 | 129.246
6 | 1.122 | 0.00912 | -0.077 | 123.004
6.5 | 1.174 | 0.0098 | -0.078 | 119.761
7 | 1.23 | 0.01066 | -0.079 | 115.335
7.5 | 1.285 | 0.0113 | -0.079 | 113.655
8 | 1.338 | 0.01202 | -0.08 | 111.317
8.5 | 1.391 | 0.01244 | -0.081 | 111.792
9 | 1.441 | 0.01346 | -0.082 | 107.059
9.5 | 1.49 | 0.01416 | -0.083 | 105.211
10 | 1.537 | 0.01492 | -0.084 | 103.018
10.5 | 1.583 | 0.01569 | -0.084 | 100.896
11 | 1.626 | 0.01653 | -0.085 | 98.371
11.5 | 1.667 | 0.01743 | -0.086 | 95.688
12 | 1.706 | 0.0184 | -0.087 | 92.762
12.5 | 1.743 | 0.01938 | -0.088 | 89.95
13 | 1.777 | 0.02046 | -0.088 | 86.839
13.5 | 1.808 | 0.02161 | -0.089 | 83.644
14 | 1.836 | 0.02279 | -0.09 | 80.59
14.5 | 1.862 | 0.02404 | -0.091 | 77.442
15 | 1.885 | 0.02537 | -0.091 | 74.286
15.5 | 1.903 | 0.02671 | -0.092 | 71.25
16 | 1.917 | 0.02818 | -0.093 | 68.034
16.5 | 1.928 | 0.02964 | -0.093 | 65.053
17 | 1.935 | 0.0313 | -0.094 | 61.838
17.5 | 1.939 | 0.03309 | -0.095 | 58.61
18 | 1.941 | 0.03501 | -0.095 | 55.433
18.5 | 1.938 | 0.03708 | -0.096 | 52.257
19 | 1.932 | 0.039 | -0.097 | 49.553
19.5 | 1.924 | 0.0412 | -0.097 | 46.698
20 | 1.913 | 0.04346 | -0.098 | 44.015

## 130. Re 16M Mach 0.00 (2)
BIGFOIL.COM POLAR EXPORT
GA 37-420
GA 37-420 |  |  |  | Cl Max: | 1.5368 | at alpha= | 14.5 | deg
XFOIL ncrit=9 |  |  |  | L/D Max: | 180.496 | at alpha= | 4 | deg
Re: | 16000000 |  |  | Cd Min: | 0.03052 | at alpha= | 14.5 | deg
Mach: | 0 |  |  | Cl=0 at alpha= | -99 | deg
|  |  |  | @ Cl=0.1, Cd= | 0.00415
|  |  |  | @ Cl=0.4, Cd= | 0.0041361
|  |  |  | @ Cl=0.6, Cd= | 0.0042001
alpha (deg) | Cl | Cd | Cm | Cl/Cd
0 | 0.3581 | 0.00415 | -0.0687 | 86.2892
0.5 | 0.4185 | 0.00413 | -0.0698 | 101.3317
1 | 0.4793 | 0.00411 | -0.071 | 116.618
1.5 | 0.5396 | 0.00418 | -0.0722 | 129.0909
2 | 0.5999 | 0.0042 | -0.0733 | 142.8333
2.5 | 0.6605 | 0.00425 | -0.0745 | 155.4118
3 | 0.7201 | 0.00434 | -0.0756 | 165.9217
3.5 | 0.7794 | 0.00445 | -0.0766 | 175.1461
4 | 0.8375 | 0.00464 | -0.0775 | 180.4957
4.5 | 0.8901 | 0.00515 | -0.0775 | 172.835
5 | 0.9383 | 0.00589 | -0.0768 | 159.3039
6 | 1.0327 | 0.00714 | -0.0749 | 144.6359
6.5 | 1.0814 | 0.00757 | -0.0743 | 142.8534
7 | 1.1244 | 0.00812 | -0.0726 | 138.4729
7.5 | 1.1631 | 0.00868 | -0.0701 | 133.9977
8 | 1.1852 | 0.00923 | -0.0644 | 128.4074
8.5 | 1.2013 | 0.00999 | -0.0581 | 120.2503
9 | 1.2186 | 0.01103 | -0.0528 | 110.4805
9.5 | 1.2407 | 0.01216 | -0.0487 | 102.0312
10 | 1.2636 | 0.01341 | -0.045 | 94.2282
10.5 | 1.2843 | 0.01489 | -0.0414 | 86.2525
11 | 1.3066 | 0.01642 | -0.0383 | 79.5737
11.5 | 1.3292 | 0.01803 | -0.0354 | 73.7216
12 | 1.3502 | 0.01981 | -0.0326 | 68.1575
12.5 | 1.3715 | 0.02169 | -0.0301 | 63.2319
13 | 1.3948 | 0.02356 | -0.028 | 59.202
13.5 | 1.4149 | 0.02569 | -0.0258 | 55.0759
14 | 1.4379 | 0.02749 | -0.0237 | 52.3063
14.5 | 1.5368 | 0.03052 | -0.0385 | 50.3539

## 131. Re 16M Mach 0.10 (1)
BIGFOIL.COM POLAR EXPORT
GA 37-420
GA 37-420 |  |  |  | Cl Max: | 1.924 | at alpha= | 17.5 | deg
JavaFoil+Calcfoil stall+Eppler ext transition |  |  |  | L/D Max: | 133.972 | at alpha= | 3 | deg
Re: | 16000000 |  |  | Cd Min: | 0.00462 | at alpha= | 1 | deg
Mach: | 0.1 |  |  | Cl=0 at alpha= | -3.0159 | deg
|  |  |  | @ Cl=0.1, Cd= | 0.0056562
|  |  |  | @ Cl=0.4, Cd= | 0.004888
|  |  |  | @ Cl=0.6, Cd= | 0.0052505
alpha (deg) | Cl | Cd | Cm | Cl/Cd
-20 | -0.973 | 0.07434 | -0.023 | -13.092
-19.5 | -1 | 0.06144 | -0.024 | -16.274
-19 | -1.012 | 0.0587 | -0.025 | -17.243
-18.5 | -1.029 | 0.0517 | -0.026 | -19.91
-18 | -1.056 | 0.03971 | -0.027 | -26.587
-17.5 | -1.068 | 0.03486 | -0.029 | -30.654
-17 | -1.078 | 0.03099 | -0.03 | -34.789
-16.5 | -1.08 | 0.02888 | -0.031 | -37.393
-16 | -1.083 | 0.02572 | -0.032 | -42.116
-15.5 | -1.087 | 0.02133 | -0.033 | -50.948
-15 | -1.078 | 0.0203 | -0.034 | -53.106
-14.5 | -1.069 | 0.01834 | -0.035 | -58.304
-14 | -1.054 | 0.01704 | -0.036 | -61.869
-13.5 | -1.037 | 0.01515 | -0.037 | -68.453
-13 | -1.014 | 0.01395 | -0.038 | -72.709
-12.5 | -0.988 | 0.01303 | -0.039 | -75.77
-12 | -0.958 | 0.01212 | -0.04 | -79.019
-11.5 | -0.923 | 0.0115 | -0.042 | -80.336
-11 | -0.887 | 0.01042 | -0.043 | -85.123
-10.5 | -0.847 | 0.00973 | -0.044 | -87.089
-10 | -0.804 | 0.00919 | -0.045 | -87.507
-9.5 | -0.759 | 0.00872 | -0.046 | -87.08
-9 | -0.709 | 0.00837 | -0.047 | -84.71
-8.5 | -0.656 | 0.008 | -0.048 | -82.016
-8 | -0.602 | 0.00733 | -0.049 | -82.176
-7.5 | -0.546 | 0.00738 | -0.05 | -73.992
-7 | -0.489 | 0.00713 | -0.051 | -68.598
-6.5 | -0.43 | 0.00689 | -0.052 | -62.427
-6 | -0.371 | 0.00669 | -0.053 | -55.363
-5.5 | -0.31 | 0.00691 | -0.054 | -44.839
-5 | -0.248 | 0.00678 | -0.055 | -36.616
-4.5 | -0.186 | 0.00663 | -0.056 | -28.076
-4 | -0.124 | 0.0067 | -0.057 | -18.445
-3.5 | -0.061 | 0.00615 | -0.059 | -9.871
-3 | 0.002 | 0.00623 | -0.06 | 0.399
-2.5 | 0.066 | 0.00589 | -0.061 | 11.206
-2 | 0.13 | 0.00545 | -0.062 | 23.769
-1.5 | 0.193 | 0.00535 | -0.063 | 36.118
-1 | 0.257 | 0.00524 | -0.064 | 49.04
-0.5 | 0.32 | 0.00513 | -0.065 | 62.448
0 | 0.387 | 0.00489 | -0.066 | 79.207
0.5 | 0.451 | 0.00488 | -0.067 | 92.341
1 | 0.515 | 0.00462 | -0.068 | 111.582
1.5 | 0.579 | 0.00507 | -0.069 | 114.092
2 | 0.643 | 0.00562 | -0.07 | 114.419
2.5 | 0.707 | 0.00581 | -0.071 | 121.735
3 | 0.771 | 0.00575 | -0.072 | 133.972
3.5 | 0.834 | 0.00649 | -0.073 | 128.599
4 | 0.898 | 0.00706 | -0.075 | 127.21
4.5 | 0.962 | 0.00751 | -0.076 | 128.166
5 | 1.026 | 0.00798 | -0.077 | 128.517
5.5 | 1.089 | 0.00843 | -0.078 | 129.217
6 | 1.126 | 0.00921 | -0.078 | 122.254
6.5 | 1.179 | 0.00992 | -0.078 | 118.85
7 | 1.235 | 0.01075 | -0.079 | 114.818
7.5 | 1.29 | 0.01145 | -0.08 | 112.605
8 | 1.344 | 0.01219 | -0.081 | 110.198
8.5 | 1.396 | 0.01262 | -0.082 | 110.679
9 | 1.446 | 0.01364 | -0.082 | 106.077
9.5 | 1.496 | 0.01436 | -0.083 | 104.134
10 | 1.543 | 0.01511 | -0.084 | 102.076
10.5 | 1.588 | 0.01592 | -0.085 | 99.759
11 | 1.631 | 0.01677 | -0.086 | 97.286
11.5 | 1.672 | 0.0177 | -0.086 | 94.443
12 | 1.71 | 0.01867 | -0.087 | 91.597
12.5 | 1.746 | 0.01975 | -0.088 | 88.383
13 | 1.779 | 0.02087 | -0.089 | 85.219
13.5 | 1.809 | 0.02201 | -0.09 | 82.18
14 | 1.836 | 0.02323 | -0.09 | 79.048
14.5 | 1.861 | 0.02451 | -0.091 | 75.909
15 | 1.882 | 0.02597 | -0.092 | 72.461
15.5 | 1.898 | 0.02725 | -0.092 | 69.653
16 | 1.91 | 0.02876 | -0.093 | 66.404
16.5 | 1.918 | 0.03028 | -0.094 | 63.355
17 | 1.923 | 0.03202 | -0.094 | 60.07
17.5 | 1.924 | 0.0339 | -0.095 | 56.758
18 | 1.922 | 0.03572 | -0.096 | 53.812
18.5 | 1.916 | 0.03792 | -0.096 | 50.526
19 | 1.907 | 0.04002 | -0.097 | 47.651
19.5 | 1.895 | 0.04232 | -0.098 | 44.769
20 | 1.879 | 0.04463 | -0.098 | 42.112

## 132. Re 16M Mach 0.10 (2)
BIGFOIL.COM POLAR EXPORT
GA 37-420
GA 37-420 |  |  |  | Cl Max: | 1.7425 | at alpha= | 20 | deg
XFOIL ncrit=9 |  |  |  | L/D Max: | 181.789 | at alpha= | 4 | deg
Re: | 16000000 |  |  | Cd Min: | 0.06893 | at alpha= | 20 | deg
Mach: | 0.1 |  |  | Cl=0 at alpha= | -3.0361 | deg
|  |  |  | @ Cl=0.1, Cd= | 0.0053646
|  |  |  | @ Cl=0.4, Cd= | 0.0041435
|  |  |  | @ Cl=0.6, Cd= | 0.0041993
alpha (deg) | Cl | Cd | Cm | Cl/Cd
-20 | -1.4802 | 0.03044 | -0.0943 | -48.6268
-19.5 | -1.4642 | 0.02768 | -0.0936 | -52.8974
-19 | -1.4477 | 0.02516 | -0.0924 | -57.5397
-18.5 | -1.4276 | 0.023 | -0.091 | -62.0696
-18 | -1.4054 | 0.02111 | -0.0893 | -66.5751
-17.5 | -1.3823 | 0.01939 | -0.0874 | -71.2893
-17 | -1.3575 | 0.01788 | -0.0852 | -75.9228
-16.5 | -1.3316 | 0.01653 | -0.0828 | -80.5566
-16 | -1.3059 | 0.0153 | -0.0799 | -85.3529
-15.5 | -1.2794 | 0.01422 | -0.0768 | -89.9719
-15 | -1.2542 | 0.01322 | -0.0732 | -94.8714
-14.5 | -1.2266 | 0.01246 | -0.0693 | -98.443
-14 | -1.2049 | 0.01185 | -0.0639 | -101.6793
-13.5 | -1.1682 | 0.01134 | -0.0608 | -103.0159
-13 | -1.1231 | 0.01088 | -0.0592 | -103.2261
-12.5 | -1.075 | 0.01047 | -0.058 | -102.6743
-12 | -1.0246 | 0.01008 | -0.0572 | -101.6468
-11.5 | -0.9739 | 0.00968 | -0.0564 | -100.6095
-11 | -0.9218 | 0.00929 | -0.0559 | -99.225
-10.5 | -0.868 | 0.00893 | -0.0556 | -97.2004
-10 | -0.8129 | 0.00862 | -0.0556 | -94.3039
-9.5 | -0.7576 | 0.00833 | -0.0556 | -90.9484
-9 | -0.7016 | 0.00802 | -0.0557 | -87.4813
-8.5 | -0.6445 | 0.00776 | -0.056 | -83.0541
-8 | -0.5869 | 0.00752 | -0.0563 | -78.0452
-7.5 | -0.5294 | 0.00729 | -0.0567 | -72.62
-7 | -0.471 | 0.00708 | -0.0573 | -66.5254
-6.5 | -0.412 | 0.00688 | -0.0579 | -59.8837
-6 | -0.3532 | 0.00668 | -0.0586 | -52.8743
-5.5 | -0.2939 | 0.00654 | -0.0593 | -44.9388
-5 | -0.2345 | 0.00637 | -0.06 | -36.8132
-4.5 | -0.1746 | 0.00621 | -0.0609 | -28.1159
-4 | -0.1147 | 0.00605 | -0.0617 | -18.9587
-3.5 | -0.0552 | 0.00588 | -0.0626 | -9.3878
-3 | 0.0043 | 0.00569 | -0.0634 | 0.75571
-2.5 | 0.0643 | 0.00549 | -0.0644 | 11.7122
-2 | 0.1241 | 0.00528 | -0.0653 | 23.5038
-1.5 | 0.1836 | 0.00509 | -0.0662 | 36.0707
-1 | 0.2433 | 0.00488 | -0.0672 | 49.8566
-0.5 | 0.302 | 0.00449 | -0.0682 | 67.2606
0 | 0.3606 | 0.00415 | -0.0691 | 86.8916
0.5 | 0.4214 | 0.00414 | -0.0702 | 101.7874
1 | 0.4827 | 0.00412 | -0.0715 | 117.1602
1.5 | 0.5434 | 0.00419 | -0.0726 | 129.6897
2 | 0.6041 | 0.0042 | -0.0738 | 143.8333
2.5 | 0.6651 | 0.00425 | -0.075 | 156.4941
3 | 0.7251 | 0.00434 | -0.076 | 167.0737
3.5 | 0.785 | 0.00444 | -0.0771 | 176.8018
4 | 0.8435 | 0.00464 | -0.0779 | 181.7888
4.5 | 0.8965 | 0.00515 | -0.0779 | 174.0777
5 | 0.945 | 0.00588 | -0.0772 | 160.7143
5.5 | 0.9906 | 0.00664 | -0.0759 | 149.1867
6 | 1.039 | 0.00717 | -0.0751 | 144.9093
7 | 1.1296 | 0.00818 | -0.0724 | 138.0929
7.5 | 1.1671 | 0.00875 | -0.0696 | 133.3829
8 | 1.1815 | 0.00937 | -0.0624 | 126.0939
8.5 | 1.1995 | 0.0102 | -0.0566 | 117.598
9 | 1.2179 | 0.01131 | -0.0515 | 107.6835
9.5 | 1.2392 | 0.01253 | -0.0473 | 98.8986
10 | 1.2619 | 0.01387 | -0.0437 | 90.9805
10.5 | 1.282 | 0.01545 | -0.0401 | 82.9773
11 | 1.3052 | 0.01699 | -0.037 | 76.8217
11.5 | 1.3279 | 0.01865 | -0.0342 | 71.2011
12 | 1.349 | 0.02048 | -0.0314 | 65.8691
12.5 | 1.3704 | 0.02243 | -0.0289 | 61.0967
13 | 1.3934 | 0.0244 | -0.0268 | 57.1066
13.5 | 1.4128 | 0.02666 | -0.0245 | 52.9932
14 | 1.4326 | 0.02875 | -0.0222 | 49.8296
14.5 | 1.538 | 0.03164 | -0.0378 | 48.6094
15 | 1.5312 | 0.03396 | -0.0305 | 45.0883
15.5 | 1.5668 | 0.03699 | -0.0327 | 42.3574
16 | 1.6045 | 0.04014 | -0.0354 | 39.9726
16.5 | 1.6496 | 0.04341 | -0.0396 | 38.0005
17 | 1.6631 | 0.04697 | -0.0385 | 35.4077
17.5 | 1.6812 | 0.05004 | -0.0376 | 33.5971
18 | 1.6967 | 0.05346 | -0.0367 | 31.7377
18.5 | 1.7089 | 0.05726 | -0.0359 | 29.8446
19 | 1.7265 | 0.06042 | -0.0353 | 28.575
19.5 | 1.7328 | 0.06483 | -0.0345 | 26.7284
20 | 1.7425 | 0.06893 | -0.034 | 25.2793

## 133. Re 16M Mach 0.25 (1)
BIGFOIL.COM POLAR EXPORT
GA 37-420
GA 37-420 |  |  |  | Cl Max: | 1.848 | at alpha= | 15.5 | deg
JavaFoil+Calcfoil stall+Eppler ext transition |  |  |  | L/D Max: | 136.591 | at alpha= | 3 | deg
Re: | 16000000 |  |  | Cd Min: | 0.00464 | at alpha= | 1 | deg
Mach: | 0.25 |  |  | Cl=0 at alpha= | -3.0231 | deg
|  |  |  | @ Cl=0.1, Cd= | 0.0058495
|  |  |  | @ Cl=0.4, Cd= | 0.00497
|  |  |  | @ Cl=0.6, Cd= | 0.0051562
alpha (deg) | Cl | Cd | Cm | Cl/Cd
-19 | -0.62 | 0.13729 | -0.018 | -4.517
-18.5 | -0.665 | 0.12591 | -0.02 | -5.278
-18 | -0.706 | 0.11501 | -0.021 | -6.142
-17.5 | -0.755 | 0.09328 | -0.024 | -8.099
-17 | -0.798 | 0.07887 | -0.026 | -10.122
-16.5 | -0.853 | 0.0552 | -0.029 | -15.454
-16 | -0.889 | 0.04531 | -0.03 | -19.611
-15.5 | -0.92 | 0.03657 | -0.032 | -25.159
-15 | -0.947 | 0.02866 | -0.034 | -33.053
-14.5 | -0.963 | 0.02442 | -0.035 | -39.454
-14 | -0.973 | 0.02055 | -0.037 | -47.368
-13.5 | -0.973 | 0.01789 | -0.038 | -54.388
-13 | -0.965 | 0.01627 | -0.039 | -59.317
-12.5 | -0.949 | 0.01528 | -0.04 | -62.108
-12 | -0.931 | 0.01394 | -0.041 | -66.743
-11.5 | -0.906 | 0.01283 | -0.042 | -70.625
-11 | -0.877 | 0.0114 | -0.044 | -76.92
-10.5 | -0.843 | 0.01066 | -0.045 | -79.066
-10 | -0.805 | 0.00986 | -0.046 | -81.667
-9.5 | -0.763 | 0.00928 | -0.047 | -82.175
-9 | -0.717 | 0.00874 | -0.048 | -82.039
-8.5 | -0.667 | 0.00791 | -0.049 | -84.311
-8 | -0.614 | 0.00758 | -0.05 | -80.983
-7.5 | -0.558 | 0.00786 | -0.051 | -70.977
-7 | -0.5 | 0.00722 | -0.053 | -69.266
-6.5 | -0.441 | 0.007 | -0.054 | -62.951
-6 | -0.38 | 0.00678 | -0.055 | -56.004
-5.5 | -0.318 | 0.00704 | -0.056 | -45.129
-5 | -0.255 | 0.00691 | -0.057 | -36.855
-4.5 | -0.191 | 0.00669 | -0.058 | -28.59
-4 | -0.127 | 0.00662 | -0.059 | -19.186
-3.5 | -0.062 | 0.0064 | -0.06 | -9.736
-3 | 0.003 | 0.00632 | -0.061 | 0.404
-2.5 | 0.068 | 0.00582 | -0.062 | 11.657
-2 | 0.133 | 0.00588 | -0.063 | 22.651
-1.5 | 0.198 | 0.00546 | -0.064 | 36.372
-1 | 0.264 | 0.00535 | -0.066 | 49.327
-0.5 | 0.329 | 0.00507 | -0.067 | 64.888
0 | 0.398 | 0.00497 | -0.068 | 80.021
0.5 | 0.463 | 0.00497 | -0.069 | 93.265
1 | 0.529 | 0.00464 | -0.07 | 114.019
1.5 | 0.595 | 0.00511 | -0.071 | 116.348
2 | 0.661 | 0.00572 | -0.072 | 115.52
2.5 | 0.726 | 0.00592 | -0.073 | 122.64
3 | 0.792 | 0.0058 | -0.074 | 136.591
3.5 | 0.858 | 0.00676 | -0.075 | 126.761
4 | 0.923 | 0.00688 | -0.077 | 134.113
4.5 | 0.988 | 0.00778 | -0.078 | 127.074
5 | 1.043 | 0.00837 | -0.078 | 124.596
5.5 | 1.102 | 0.00892 | -0.079 | 123.438
6 | 1.149 | 0.00983 | -0.079 | 116.892
6.5 | 1.206 | 0.01051 | -0.08 | 114.744
7 | 1.263 | 0.01145 | -0.081 | 110.331
7.5 | 1.318 | 0.01221 | -0.082 | 108.002
8 | 1.373 | 0.01305 | -0.082 | 105.161
8.5 | 1.426 | 0.01354 | -0.083 | 105.27
9 | 1.476 | 0.01462 | -0.084 | 100.968
9.5 | 1.524 | 0.01547 | -0.085 | 98.542
10 | 1.57 | 0.01634 | -0.086 | 96.102
10.5 | 1.614 | 0.01732 | -0.087 | 93.142
11 | 1.654 | 0.01832 | -0.088 | 90.318
11.5 | 1.692 | 0.01932 | -0.088 | 87.591
12 | 1.726 | 0.02056 | -0.089 | 83.963
12.5 | 1.757 | 0.02174 | -0.09 | 80.816
13 | 1.783 | 0.02307 | -0.091 | 77.297
13.5 | 1.806 | 0.02443 | -0.092 | 73.906
14 | 1.824 | 0.02589 | -0.092 | 70.436
14.5 | 1.837 | 0.02744 | -0.093 | 66.966
15 | 1.847 | 0.02896 | -0.094 | 63.773
15.5 | 1.848 | 0.03071 | -0.094 | 60.169
16 | 1.843 | 0.03263 | -0.095 | 56.467
16.5 | 1.832 | 0.03459 | -0.096 | 52.963
17 | 1.815 | 0.03664 | -0.096 | 49.532
17.5 | 1.792 | 0.03899 | -0.097 | 45.955
18 | 1.763 | 0.0414 | -0.098 | 42.583
18.5 | 1.728 | 0.04444 | -0.098 | 38.881
19 | 1.688 | 0.04737 | -0.099 | 35.623
19.5 | 1.641 | 0.05115 | -0.099 | 32.091
20 | 1.59 | 0.05492 | -0.1 | 28.946

## 134. Re 16M Mach 0.25 (2)
BIGFOIL.COM POLAR EXPORT
GA 37-420
GA 37-420 |  |  |  | Cl Max: | 1.7193 | at alpha= | 20 | deg
XFOIL ncrit=9 |  |  |  | L/D Max: | 189.913 | at alpha= | 4 | deg
Re: | 16000000 |  |  | Cd Min: | 0.08141 | at alpha= | 20 | deg
Mach: | 0.25 |  |  | Cl=0 at alpha= | -3.046 | deg
|  |  |  | @ Cl=0.1, Cd= | 0.0054456
|  |  |  | @ Cl=0.4, Cd= | 0.0041878
|  |  |  | @ Cl=0.6, Cd= | 0.004227
alpha (deg) | Cl | Cd | Cm | Cl/Cd
-20 | -1.4176 | 0.04581 | -0.1077 | -30.9452
-19.5 | -1.4145 | 0.04085 | -0.1084 | -34.6267
-19 | -1.4081 | 0.03636 | -0.1086 | -38.7266
-18.5 | -1.3973 | 0.03251 | -0.1081 | -42.9806
-18 | -1.3845 | 0.02904 | -0.1071 | -47.6756
-17.5 | -1.3683 | 0.02606 | -0.1055 | -52.5058
-17 | -1.3474 | 0.02357 | -0.1036 | -57.1659
-16.5 | -1.3267 | 0.02125 | -0.1012 | -62.4329
-16 | -1.3018 | 0.0193 | -0.0986 | -67.4508
-15.5 | -1.2761 | 0.01758 | -0.0956 | -72.5882
-15 | -1.2478 | 0.01609 | -0.0924 | -77.5513
-14.5 | -1.217 | 0.01488 | -0.0891 | -81.7876
-14 | -1.1868 | 0.01376 | -0.0853 | -86.25
-13.5 | -1.1594 | 0.01271 | -0.0808 | -91.2195
-13 | -1.1343 | 0.01188 | -0.0753 | -95.4798
-12.5 | -1.1053 | 0.01132 | -0.0698 | -97.6413
-12 | -1.0591 | 0.01076 | -0.0671 | -98.4294
-11.5 | -1.0083 | 0.01031 | -0.0652 | -97.7983
-11 | -0.9547 | 0.00988 | -0.0638 | -96.6296
-10.5 | -0.8999 | 0.00945 | -0.0626 | -95.2275
-10 | -0.8444 | 0.00903 | -0.0616 | -93.5105
-9.5 | -0.7869 | 0.00868 | -0.061 | -90.6567
-9 | -0.7281 | 0.00836 | -0.0606 | -87.0933
-8.5 | -0.6693 | 0.00801 | -0.0603 | -83.5581
-8 | -0.6095 | 0.00775 | -0.0603 | -78.6452
-7.5 | -0.5491 | 0.00751 | -0.0604 | -73.1158
-7 | -0.4885 | 0.00723 | -0.0606 | -67.5657
-6.5 | -0.4272 | 0.00702 | -0.061 | -60.8547
-6 | -0.3659 | 0.00683 | -0.0614 | -53.5725
-5.5 | -0.3043 | 0.00664 | -0.062 | -45.8283
-5 | -0.2422 | 0.00647 | -0.0626 | -37.4343
-4.5 | -0.1801 | 0.00629 | -0.0634 | -28.6328
-4 | -0.1181 | 0.00614 | -0.0641 | -19.2345
-3.5 | -0.0562 | 0.00598 | -0.0649 | -9.398
-3 | 0.0057 | 0.00576 | -0.0657 | 0.98958
-2.5 | 0.0678 | 0.00555 | -0.0666 | 12.2162
-2 | 0.1295 | 0.00535 | -0.0675 | 24.2056
-1.5 | 0.1911 | 0.00514 | -0.0685 | 37.179
-1 | 0.2532 | 0.00491 | -0.0695 | 51.5682
-0.5 | 0.3138 | 0.00453 | -0.0704 | 69.2715
0 | 0.3743 | 0.0042 | -0.0713 | 89.119
0.5 | 0.4377 | 0.00417 | -0.0726 | 104.964
1 | 0.5013 | 0.00415 | -0.0738 | 120.7952
1.5 | 0.5644 | 0.00421 | -0.075 | 134.0618
2 | 0.6273 | 0.00424 | -0.0762 | 147.9481
2.5 | 0.6908 | 0.00429 | -0.0774 | 161.0256
3 | 0.7532 | 0.00439 | -0.0785 | 171.5718
3.5 | 0.8162 | 0.00444 | -0.0797 | 183.8288
4 | 0.8774 | 0.00462 | -0.0806 | 189.9134
4.5 | 0.9335 | 0.00505 | -0.0806 | 184.8515
5 | 0.9827 | 0.00582 | -0.0796 | 168.8488
5.5 | 1.026 | 0.00673 | -0.0775 | 152.4517
6 | 1.0722 | 0.00735 | -0.0758 | 145.8776
6.5 | 1.1172 | 0.00789 | -0.0738 | 141.597
7 | 1.1533 | 0.00852 | -0.0703 | 135.3638
7.5 | 1.1617 | 0.00925 | -0.0616 | 125.5892
8 | 1.1766 | 0.01033 | -0.0552 | 113.9013
8.5 | 1.1925 | 0.01172 | -0.0496 | 101.7491
9 | 1.2161 | 0.01306 | -0.0455 | 93.1164
9.5 | 1.2305 | 0.01495 | -0.0407 | 82.3077
10 | 1.2521 | 0.0167 | -0.0371 | 74.976
10.5 | 1.2683 | 0.01882 | -0.0333 | 67.3911
11 | 1.2892 | 0.02083 | -0.0301 | 61.8915
11.5 | 1.3105 | 0.02295 | -0.0273 | 57.1024
12 | 1.3314 | 0.02523 | -0.0246 | 52.7705
12.5 | 1.3533 | 0.02759 | -0.0223 | 49.0504
13 | 1.3765 | 0.02995 | -0.0203 | 45.9599
13.5 | 1.3983 | 0.03241 | -0.0182 | 43.1441
14 | 1.4178 | 0.03458 | -0.0154 | 41.0006
14.5 | 1.5253 | 0.03906 | -0.0324 | 39.0502
16.5 | 1.628 | 0.05259 | -0.0323 | 30.9565
17 | 1.6451 | 0.05655 | -0.0318 | 29.0911
17.5 | 1.6597 | 0.06041 | -0.0308 | 27.4739
18 | 1.6788 | 0.06383 | -0.0298 | 26.3011
18.5 | 1.6863 | 0.06845 | -0.0289 | 24.6355
19 | 1.6952 | 0.07292 | -0.0281 | 23.2474
19.5 | 1.7112 | 0.07673 | -0.0274 | 22.3016
20 | 1.7193 | 0.08141 | -0.0269 | 21.119

## 135. Re 16M Mach 0.50 (1)
BIGFOIL.COM POLAR EXPORT
GA 37-420
GA 37-420 |  |  |  | Cl Max: | 1.639 | at alpha= | 10.5 | deg
JavaFoil+Calcfoil stall+Eppler ext transition |  |  |  | L/D Max: | 130.815 | at alpha= | 2.5 | deg
Re: | 16000000 |  |  | Cd Min: | 0.00524 | at alpha= | 1 | deg
Mach: | 0.5 |  |  | Cl=0 at alpha= | -3.0208 | deg
|  |  |  | @ Cl=0.1, Cd= | 0.0063584
|  |  |  | @ Cl=0.4, Cd= | 0.0053926
|  |  |  | @ Cl=0.6, Cd= | 0.0052707
alpha (deg) | Cl | Cd | Cm | Cl/Cd
-20 | -0.988 | 0.18911 | -0.019 | -5.226
-19.5 | -0.96 | 0.176 | -0.02 | -5.453
-19 | -0.929 | 0.17356 | -0.02 | -5.354
-18.5 | -0.9 | 0.16904 | -0.02 | -5.325
-18 | -0.872 | 0.1648 | -0.021 | -5.29
-17.5 | -0.846 | 0.13805 | -0.022 | -6.127
-17 | -0.824 | 0.11974 | -0.024 | -6.884
-16.5 | -0.798 | 0.11056 | -0.025 | -7.217
-16 | -0.768 | 0.10597 | -0.026 | -7.246
-15.5 | -0.736 | 0.10367 | -0.026 | -7.1
-15 | -0.704 | 0.10158 | -0.025 | -6.934
-14.5 | -0.673 | 0.09953 | -0.025 | -6.759
-14 | -0.642 | 0.09603 | -0.025 | -6.688
-13.5 | -0.612 | 0.09318 | -0.024 | -6.563
-13 | -0.585 | 0.09223 | -0.026 | -6.341
-12.5 | -0.559 | 0.08007 | -0.029 | -6.986
-12 | -0.53 | 0.07517 | -0.029 | -7.053
-11.5 | -0.519 | 0.05491 | -0.037 | -9.455
-11 | -0.536 | 0.02333 | -0.046 | -22.972
-10.5 | -0.513 | 0.01758 | -0.048 | -29.185
-10 | -0.41 | 0.06258 | -0.03 | -6.553
-9.5 | -0.449 | 0.01514 | -0.051 | -29.633
-9 | -0.549 | 0.01363 | -0.052 | -40.258
-8.5 | -0.624 | 0.01167 | -0.054 | -53.512
-8 | -0.615 | 0.01044 | -0.056 | -58.876
-7.5 | -0.58 | 0.00946 | -0.057 | -61.344
-7 | -0.534 | 0.00869 | -0.058 | -61.395
-6.5 | -0.478 | 0.00846 | -0.06 | -56.504
-6 | -0.417 | 0.00772 | -0.061 | -53.961
-5.5 | -0.351 | 0.00737 | -0.062 | -47.595
-5 | -0.282 | 0.00707 | -0.064 | -39.94
-4.5 | -0.212 | 0.00688 | -0.065 | -30.855
-4 | -0.141 | 0.00748 | -0.066 | -18.891
-3.5 | -0.069 | 0.00697 | -0.067 | -9.962
-3 | 0.003 | 0.00689 | -0.068 | 0.413
-2.5 | 0.076 | 0.00648 | -0.07 | 11.711
-2 | 0.149 | 0.00611 | -0.071 | 24.355
-1.5 | 0.222 | 0.00607 | -0.072 | 36.526
-1 | 0.295 | 0.00574 | -0.073 | 51.402
-0.5 | 0.368 | 0.00543 | -0.075 | 67.801
0 | 0.445 | 0.00534 | -0.076 | 83.295
0.5 | 0.518 | 0.00535 | -0.077 | 96.769
1 | 0.592 | 0.00524 | -0.078 | 112.99
1.5 | 0.665 | 0.00552 | -0.079 | 120.551
2 | 0.739 | 0.00591 | -0.081 | 124.881
2.5 | 0.812 | 0.00621 | -0.082 | 130.815
3 | 0.885 | 0.00687 | -0.083 | 128.977
3.5 | 0.941 | 0.00788 | -0.083 | 119.532
4 | 1.008 | 0.00885 | -0.084 | 113.901
4.5 | 1.077 | 0.00962 | -0.084 | 111.96
5 | 1.144 | 0.01047 | -0.085 | 109.328
5.5 | 1.212 | 0.01142 | -0.086 | 106.144
6 | 1.26 | 0.01298 | -0.087 | 97.047
6.5 | 1.322 | 0.0141 | -0.088 | 93.722
7 | 1.381 | 0.01516 | -0.089 | 91.071
7.5 | 1.437 | 0.01652 | -0.09 | 86.984
8 | 1.491 | 0.01784 | -0.091 | 83.562
8.5 | 1.54 | 0.01955 | -0.092 | 78.772
9 | 1.582 | 0.02081 | -0.093 | 75.998
9.5 | 1.615 | 0.02219 | -0.093 | 72.747
10 | 1.636 | 0.02389 | -0.094 | 68.458
10.5 | 1.639 | 0.02601 | -0.095 | 63.041
11 | 1.615 | 0.02836 | -0.096 | 56.968
11.5 | 1.535 | 0.03127 | -0.097 | 49.092
12 | 1.015 | 0.03491 | -0.097 | 29.072
12.5 | 1.044 | 0.03881 | -0.098 | 26.911
13 | 1.075 | 0.04103 | -0.099 | 26.195
13.5 | 1.104 | 0.04477 | -0.099 | 24.656
14 | 1.13 | 0.05 | -0.1 | 22.607
14.5 | 1.16 | 0.05172 | -0.1 | 22.424
15 | 1.189 | 0.05558 | -0.101 | 21.392
15.5 | 1.218 | 0.05966 | -0.102 | 20.407

## 136. Re 16M Mach 0.50 (2)
BIGFOIL.COM POLAR EXPORT
GA 37-420
GA 37-420 |  |  |  | Cl Max: | 1.5769 | at alpha= | 17.5 | deg
XFOIL ncrit=9 |  |  |  | L/D Max: | 220.56 | at alpha= | 4.5 | deg
Re: | 16000000 |  |  | Cd Min: | 0.13944 | at alpha= | 20 | deg
Mach: | 0.5 |  |  | Cl=0 at alpha= | -3.0915 | deg
|  |  |  | @ Cl=0.1, Cd= | 0.0058747
|  |  |  | @ Cl=0.4, Cd= | 0.0045821
|  |  |  | @ Cl=0.6, Cd= | 0.0044097
alpha (deg) | Cl | Cd | Cm | Cl/Cd
-14.5 | -0.584 | 0.08585 | -0.1011 | -6.8026
-14 | -0.5963 | 0.07555 | -0.108 | -7.8928
-13.5 | -0.6199 | 0.06435 | -0.1158 | -9.6333
-13 | -0.6429 | 0.05433 | -0.1221 | -11.8332
-12.5 | -0.6693 | 0.04533 | -0.1267 | -14.7651
-12 | -0.7064 | 0.03673 | -0.1295 | -19.2322
-11.5 | -0.7396 | 0.02954 | -0.1297 | -25.0372
-11 | -0.7719 | 0.0234 | -0.1271 | -32.9872
-10.5 | -0.7948 | 0.01851 | -0.122 | -42.939
-10 | -0.8152 | 0.0145 | -0.1143 | -56.2207
-9.5 | -0.82 | 0.01183 | -0.1049 | -69.3153
-9 | -0.8161 | 0.01044 | -0.0934 | -78.1705
-8.5 | -0.7662 | 0.00959 | -0.0874 | -79.8957
-8 | -0.7024 | 0.00899 | -0.0836 | -78.1313
-7.5 | -0.6338 | 0.00853 | -0.0809 | -74.3025
-7 | -0.5645 | 0.00812 | -0.0787 | -69.5197
-6.5 | -0.493 | 0.0078 | -0.0773 | -63.2051
-6 | -0.4213 | 0.00746 | -0.0762 | -56.4745
-5.5 | -0.3488 | 0.0072 | -0.0756 | -48.4444
-5 | -0.2767 | 0.00697 | -0.0752 | -39.6987
-4.5 | -0.2039 | 0.00675 | -0.0753 | -30.2074
-4 | -0.1313 | 0.00654 | -0.0755 | -20.0765
-3.5 | -0.0589 | 0.00638 | -0.0759 | -9.232
-3 | 0.0132 | 0.00621 | -0.0764 | 2.1256
-2.5 | 0.0845 | 0.00592 | -0.0771 | 14.2736
-2 | 0.1563 | 0.00571 | -0.0779 | 27.373
-1.5 | 0.227 | 0.00544 | -0.0787 | 41.7279
-1 | 0.2978 | 0.00517 | -0.0796 | 57.6015
0 | 0.4386 | 0.00436 | -0.0816 | 100.5963
0.5 | 0.5123 | 0.00436 | -0.083 | 117.5
1 | 0.5856 | 0.0044 | -0.0843 | 133.0909
1.5 | 0.6596 | 0.00445 | -0.0857 | 148.2247
2 | 0.7344 | 0.00447 | -0.0871 | 164.2953
2.5 | 0.8091 | 0.00451 | -0.0885 | 179.4013
3 | 0.8825 | 0.00463 | -0.0895 | 190.6048
3.5 | 0.9565 | 0.00473 | -0.0906 | 202.2199
4 | 1.0313 | 0.00479 | -0.0916 | 215.3027
4.5 | 1.1028 | 0.005 | -0.092 | 220.56
5 | 1.1665 | 0.00546 | -0.091 | 213.6447
5.5 | 1.1959 | 0.00671 | -0.0845 | 178.2265
6 | 1.1785 | 0.00811 | -0.0699 | 145.3144
6.5 | 1.1668 | 0.01027 | -0.0587 | 113.6125
7 | 1.1744 | 0.01254 | -0.0512 | 93.6523
7.5 | 1.1763 | 0.01532 | -0.0439 | 76.782
8 | 1.1726 | 0.01861 | -0.0368 | 63.0091
8.5 | 1.1759 | 0.02184 | -0.031 | 53.8416
9 | 1.1806 | 0.02535 | -0.0258 | 46.572
9.5 | 1.1865 | 0.029 | -0.0213 | 40.9138
10 | 1.202 | 0.03233 | -0.0178 | 37.1791
10.5 | 1.2155 | 0.03596 | -0.0145 | 33.8014
11 | 1.2305 | 0.0397 | -0.0116 | 30.995
11.5 | 1.2515 | 0.04326 | -0.0093 | 28.9297
12 | 1.2747 | 0.0468 | -0.0072 | 27.2372
12.5 | 1.3039 | 0.05006 | -0.0054 | 26.0467
13 | 1.3283 | 0.05386 | -0.0038 | 24.6621
13.5 | 1.3548 | 0.05766 | -0.0024 | 23.4964
14 | 1.3826 | 0.06132 | -0.0009 | 22.5473
14.5 | 1.4235 | 0.06611 | -0.0032 | 21.5323
15.5 | 1.4964 | 0.07621 | -0.0064 | 19.6352
16 | 1.5266 | 0.08192 | -0.008 | 18.6353
16.5 | 1.5528 | 0.08782 | -0.0092 | 17.6816
17 | 1.5757 | 0.09333 | -0.0092 | 16.8831
17.5 | 1.5769 | 0.09811 | -0.0057 | 16.0728
18 | 1.5657 | 0.10281 | -0.0008 | 15.2291
18.5 | 1.5702 | 0.11017 | -0.002 | 14.2525
19 | 1.5647 | 0.11892 | -0.0047 | 13.1576
19.5 | 1.5517 | 0.12879 | -0.0086 | 12.0483
20 | 1.534 | 0.13944 | -0.0137 | 11.0011

## 137. Re 18M Mach 0.00 (1)
BIGFOIL.COM POLAR EXPORT
GA 37-420
GA 37-420 |  |  |  | Cl Max: | 1.942 | at alpha= | 18 | deg
JavaFoil+Calcfoil stall+Eppler ext transition |  |  |  | L/D Max: | 133.717 | at alpha= | 4.5 | deg
Re: | 18000000 |  |  | Cd Min: | 0.00489 | at alpha= | 0 | deg
Mach: | 0 |  |  | Cl=0 at alpha= | -3.0161 | deg
|  |  |  | @ Cl=0.1, Cd= | 0.0055327
|  |  |  | @ Cl=0.4, Cd= | 0.0049017
|  |  |  | @ Cl=0.6, Cd= | 0.0052813
alpha (deg) | Cl | Cd | Cm | Cl/Cd
-20 | -1.035 | 0.05985 | -0.023 | -17.296
-19.5 | -1.052 | 0.05332 | -0.024 | -19.721
-19 | -1.058 | 0.05233 | -0.025 | -20.223
-18.5 | -1.075 | 0.04431 | -0.026 | -24.269
-18 | -1.096 | 0.03499 | -0.028 | -31.315
-17.5 | -1.1 | 0.03307 | -0.029 | -33.255
-17 | -1.106 | 0.02927 | -0.03 | -37.765
-16.5 | -1.106 | 0.02671 | -0.031 | -41.422
-16 | -1.107 | 0.02341 | -0.032 | -47.31
-15.5 | -1.106 | 0.02003 | -0.033 | -55.238
-15 | -1.095 | 0.01885 | -0.034 | -58.085
-14.5 | -1.083 | 0.01743 | -0.035 | -62.11
-14 | -1.066 | 0.01602 | -0.036 | -66.499
-13.5 | -1.046 | 0.01432 | -0.037 | -73.037
-13 | -1.021 | 0.01326 | -0.038 | -77.002
-12.5 | -0.993 | 0.01242 | -0.039 | -79.959
-12 | -0.961 | 0.01163 | -0.04 | -82.635
-11.5 | -0.926 | 0.01105 | -0.041 | -83.787
-11 | -0.888 | 0.01002 | -0.043 | -88.664
-10.5 | -0.848 | 0.00948 | -0.044 | -89.419
-10 | -0.805 | 0.00891 | -0.045 | -90.292
-9.5 | -0.757 | 0.00818 | -0.046 | -92.542
-9 | -0.707 | 0.00783 | -0.047 | -90.256
-8.5 | -0.654 | 0.00789 | -0.048 | -82.977
-8 | -0.6 | 0.00721 | -0.049 | -83.286
-7.5 | -0.544 | 0.00744 | -0.05 | -73.119
-7 | -0.487 | 0.00718 | -0.051 | -67.822
-6.5 | -0.429 | 0.00676 | -0.052 | -63.428
-6 | -0.369 | 0.00657 | -0.053 | -56.118
-5.5 | -0.308 | 0.00679 | -0.054 | -45.455
-5 | -0.247 | 0.00668 | -0.055 | -37.013
-4.5 | -0.185 | 0.00644 | -0.056 | -28.773
-4 | -0.123 | 0.00635 | -0.057 | -19.361
-3.5 | -0.06 | 0.0063 | -0.058 | -9.586
-3 | 0.002 | 0.00614 | -0.059 | 0.403
-2.5 | 0.066 | 0.0057 | -0.06 | 11.529
-2 | 0.129 | 0.00539 | -0.061 | 23.909
-1.5 | 0.192 | 0.00537 | -0.062 | 35.832
-1 | 0.256 | 0.00534 | -0.064 | 47.863
-0.5 | 0.319 | 0.00509 | -0.065 | 62.575
0 | 0.385 | 0.00489 | -0.066 | 78.814
0.5 | 0.449 | 0.00494 | -0.067 | 90.82
1 | 0.512 | 0.00514 | -0.068 | 99.757
1.5 | 0.576 | 0.00509 | -0.069 | 113.154
2 | 0.64 | 0.0056 | -0.07 | 114.245
2.5 | 0.703 | 0.00589 | -0.071 | 119.47
3 | 0.767 | 0.00633 | -0.072 | 121.231
3.5 | 0.83 | 0.00643 | -0.073 | 129.049
4 | 0.894 | 0.00712 | -0.074 | 125.528
4.5 | 0.957 | 0.00716 | -0.075 | 133.717
5 | 1.02 | 0.00796 | -0.076 | 128.149
5.5 | 1.084 | 0.00845 | -0.077 | 128.26
6 | 1.122 | 0.00924 | -0.077 | 121.456
6.5 | 1.176 | 0.0097 | -0.078 | 121.206
7 | 1.231 | 0.01036 | -0.079 | 118.769
7.5 | 1.285 | 0.01118 | -0.08 | 115.018
8 | 1.339 | 0.01185 | -0.08 | 113.032
8.5 | 1.392 | 0.01228 | -0.081 | 113.35
9 | 1.442 | 0.01319 | -0.082 | 109.392
9.5 | 1.492 | 0.01388 | -0.083 | 107.459
10 | 1.539 | 0.0146 | -0.084 | 105.437
10.5 | 1.584 | 0.01539 | -0.085 | 102.927
11 | 1.628 | 0.01617 | -0.085 | 100.654
11.5 | 1.669 | 0.01711 | -0.086 | 97.582
12 | 1.708 | 0.01801 | -0.087 | 94.835
12.5 | 1.745 | 0.01898 | -0.088 | 91.935
13 | 1.779 | 0.02003 | -0.088 | 88.795
13.5 | 1.81 | 0.02117 | -0.089 | 85.475
14 | 1.838 | 0.02233 | -0.09 | 82.343
14.5 | 1.864 | 0.02348 | -0.091 | 79.388
15 | 1.887 | 0.02475 | -0.091 | 76.215
15.5 | 1.905 | 0.02616 | -0.092 | 72.82
16 | 1.919 | 0.02764 | -0.093 | 69.422
16.5 | 1.93 | 0.02909 | -0.094 | 66.346
17 | 1.937 | 0.03061 | -0.094 | 63.297
17.5 | 1.941 | 0.03246 | -0.095 | 59.81
18 | 1.942 | 0.03425 | -0.096 | 56.689
18.5 | 1.94 | 0.03625 | -0.096 | 53.511
19 | 1.934 | 0.03806 | -0.097 | 50.825
19.5 | 1.926 | 0.04011 | -0.097 | 48.011
20 | 1.914 | 0.04274 | -0.098 | 44.784

## 138. Re 18M Mach 0.00 (2)
BIGFOIL.COM POLAR EXPORT
GA 37-420
GA 37-420 |  |  |  | Cl Max: | 1.5842 | at alpha= | 15 | deg
XFOIL ncrit=9 |  |  |  | L/D Max: | 176.757 | at alpha= | 3.5 | deg
Re: | 18000000 |  |  | Cd Min: | 0.03202 | at alpha= | 15 | deg
Mach: | 0 |  |  | Cl=0 at alpha= | -3.0345 | deg
|  |  |  | @ Cl=0.1, Cd= | 0.0052963
|  |  |  | @ Cl=0.4, Cd= | 0.0041371
|  |  |  | @ Cl=0.6, Cd= | 0.00413
alpha (deg) | Cl | Cd | Cm | Cl/Cd
-20 | -1.5011 | 0.02727 | -0.0908 | -55.0458
-19.5 | -1.4842 | 0.02486 | -0.0897 | -59.7023
-19 | -1.4641 | 0.0228 | -0.0884 | -64.2149
-18.5 | -1.4436 | 0.02088 | -0.0868 | -69.1379
-18 | -1.4204 | 0.01924 | -0.085 | -73.8254
-17.5 | -1.3953 | 0.01781 | -0.0829 | -78.3436
-17 | -1.3701 | 0.01648 | -0.0806 | -83.1371
-16.5 | -1.3437 | 0.01534 | -0.0781 | -87.5945
-16 | -1.3171 | 0.01428 | -0.0752 | -92.2339
-15.5 | -1.29 | 0.01339 | -0.072 | -96.3406
-15 | -1.2658 | 0.01252 | -0.068 | -101.1022
-14.5 | -1.2429 | 0.0119 | -0.0631 | -104.4454
-14 | -1.2106 | 0.01143 | -0.0594 | -105.9143
-13.5 | -1.1679 | 0.01093 | -0.0576 | -106.8527
-13 | -1.1212 | 0.01051 | -0.0565 | -106.6794
-12.5 | -1.0721 | 0.01012 | -0.0557 | -105.9387
-12 | -1.0214 | 0.00977 | -0.0551 | -104.5445
-11.5 | -0.9702 | 0.00939 | -0.0546 | -103.3227
-11 | -0.9178 | 0.00901 | -0.0543 | -101.8646
-10.5 | -0.8641 | 0.00868 | -0.0542 | -99.5507
-10 | -0.8093 | 0.0084 | -0.0543 | -96.3452
-9.5 | -0.754 | 0.00812 | -0.0544 | -92.8571
-9 | -0.6982 | 0.00782 | -0.0546 | -89.2839
-8.5 | -0.6414 | 0.00757 | -0.055 | -84.7292
-8 | -0.5842 | 0.00736 | -0.0555 | -79.375
-7.5 | -0.5268 | 0.00713 | -0.056 | -73.885
-7 | -0.4687 | 0.00692 | -0.0566 | -67.7312
-6.5 | -0.4101 | 0.00673 | -0.0573 | -60.9361
-6 | -0.3517 | 0.00655 | -0.0579 | -53.6947
-5.5 | -0.2928 | 0.0064 | -0.0587 | -45.75
-5 | -0.2335 | 0.00623 | -0.0595 | -37.4799
-4.5 | -0.174 | 0.00608 | -0.0604 | -28.6184
-4 | -0.1146 | 0.00594 | -0.0613 | -19.2929
-3.5 | -0.0553 | 0.00579 | -0.0621 | -9.5509
-3 | 0.0041 | 0.00559 | -0.063 | 0.73345
-2.5 | 0.0637 | 0.0054 | -0.064 | 11.7963
-2 | 0.1232 | 0.00523 | -0.0649 | 23.5564
-1.5 | 0.1824 | 0.00505 | -0.0659 | 36.1188
-1 | 0.2421 | 0.00485 | -0.0669 | 49.9175
-0.5 | 0.3007 | 0.00454 | -0.0678 | 66.2335
0.5 | 0.419 | 0.00406 | -0.0699 | 103.202
1 | 0.4796 | 0.00408 | -0.0711 | 117.549
1.5 | 0.5398 | 0.00413 | -0.0722 | 130.7022
2 | 0.6005 | 0.00413 | -0.0734 | 145.3995
2.5 | 0.6604 | 0.00422 | -0.0745 | 156.4929
3 | 0.7208 | 0.00427 | -0.0757 | 168.8056
3.5 | 0.7795 | 0.00441 | -0.0767 | 176.7574
4 | 0.8355 | 0.00475 | -0.0772 | 175.8947
4.5 | 0.8869 | 0.00534 | -0.077 | 166.0861
5 | 0.9342 | 0.0061 | -0.0761 | 153.1475
5.5 | 0.9822 | 0.00672 | -0.0753 | 146.1607
6 | 1.0318 | 0.00717 | -0.0748 | 143.9052
7.5 | 1.1639 | 0.00865 | -0.0703 | 134.5549
8 | 1.1874 | 0.00918 | -0.0648 | 129.3464
8.5 | 1.2037 | 0.00991 | -0.0585 | 121.4632
9 | 1.2249 | 0.01082 | -0.0537 | 113.207
9.5 | 1.2444 | 0.012 | -0.0491 | 103.7
10 | 1.2677 | 0.01322 | -0.0455 | 95.8926
10.5 | 1.2921 | 0.01451 | -0.0423 | 89.0489
11 | 1.3153 | 0.01597 | -0.0392 | 82.3607
11.5 | 1.3367 | 0.01762 | -0.0362 | 75.8627
12 | 1.3582 | 0.01936 | -0.0334 | 70.155
12.5 | 1.3827 | 0.02102 | -0.0311 | 65.7802
13 | 1.4059 | 0.02286 | -0.0289 | 61.5004
13.5 | 1.428 | 0.02486 | -0.0269 | 57.4417
14 | 1.4505 | 0.02689 | -0.025 | 53.942
14.5 | 1.4788 | 0.02924 | -0.025 | 50.5746
15 | 1.5842 | 0.03202 | -0.0405 | 49.4753

## 139. Re 18M Mach 0.10 (1)
BIGFOIL.COM POLAR EXPORT
GA 37-420
GA 37-420 |  |  |  | Cl Max: | 1.926 | at alpha= | 17.5 | deg
JavaFoil+Calcfoil stall+Eppler ext transition |  |  |  | L/D Max: | 133.272 | at alpha= | 4.5 | deg
Re: | 18000000 |  |  | Cd Min: | 0.00488 | at alpha= | 0 | deg
Mach: | 0.1 |  |  | Cl=0 at alpha= | -3.0159 | deg
|  |  |  | @ Cl=0.1, Cd= | 0.0055869
|  |  |  | @ Cl=0.4, Cd= | 0.0048902
|  |  |  | @ Cl=0.6, Cd= | 0.0052973
alpha (deg) | Cl | Cd | Cm | Cl/Cd
-20 | -0.974 | 0.07366 | -0.023 | -13.219
-19.5 | -1.003 | 0.05884 | -0.024 | -17.045
-19 | -1.013 | 0.05805 | -0.025 | -17.45
-18.5 | -1.033 | 0.04914 | -0.026 | -21.029
-18 | -1.059 | 0.03792 | -0.028 | -27.928
-17.5 | -1.066 | 0.03583 | -0.028 | -29.763
-17 | -1.076 | 0.03121 | -0.03 | -34.496
-16.5 | -1.081 | 0.02857 | -0.031 | -37.828
-16 | -1.086 | 0.02471 | -0.032 | -43.948
-15.5 | -1.089 | 0.02087 | -0.033 | -52.167
-15 | -1.08 | 0.01961 | -0.034 | -55.072
-14.5 | -1.071 | 0.01806 | -0.035 | -59.281
-14 | -1.056 | 0.01651 | -0.036 | -63.969
-13.5 | -1.039 | 0.01472 | -0.037 | -70.589
-13 | -1.016 | 0.01363 | -0.038 | -74.479
-12.5 | -0.989 | 0.01267 | -0.039 | -78.028
-12 | -0.959 | 0.01186 | -0.041 | -80.854
-11.5 | -0.925 | 0.01124 | -0.042 | -82.24
-11 | -0.888 | 0.01015 | -0.043 | -87.479
-10.5 | -0.848 | 0.00961 | -0.044 | -88.212
-10 | -0.805 | 0.009 | -0.045 | -89.499
-9.5 | -0.759 | 0.00826 | -0.046 | -91.894
-9 | -0.709 | 0.00794 | -0.047 | -89.286
-8.5 | -0.656 | 0.00796 | -0.048 | -82.508
-8 | -0.602 | 0.0073 | -0.049 | -82.516
-7.5 | -0.546 | 0.00756 | -0.05 | -72.263
-7 | -0.489 | 0.00726 | -0.051 | -67.391
-6.5 | -0.43 | 0.00682 | -0.052 | -63.102
-6 | -0.371 | 0.00658 | -0.053 | -56.355
-5.5 | -0.31 | 0.00685 | -0.054 | -45.25
-5 | -0.248 | 0.00665 | -0.055 | -37.35
-4.5 | -0.186 | 0.00653 | -0.056 | -28.536
-4 | -0.124 | 0.00642 | -0.057 | -19.268
-3.5 | -0.061 | 0.00636 | -0.058 | -9.542
-3 | 0.002 | 0.0059 | -0.06 | 0.421
-2.5 | 0.066 | 0.00581 | -0.061 | 11.376
-2 | 0.13 | 0.00539 | -0.062 | 24.043
-1.5 | 0.193 | 0.00541 | -0.063 | 35.681
-1 | 0.257 | 0.00539 | -0.064 | 47.665
-0.5 | 0.32 | 0.00509 | -0.065 | 62.954
0 | 0.387 | 0.00488 | -0.066 | 79.25
0.5 | 0.451 | 0.00493 | -0.067 | 91.442
1 | 0.515 | 0.00517 | -0.068 | 99.582
1.5 | 0.579 | 0.00513 | -0.069 | 112.881
2 | 0.643 | 0.00564 | -0.07 | 113.998
2.5 | 0.707 | 0.0059 | -0.071 | 119.895
3 | 0.771 | 0.00635 | -0.072 | 121.458
3.5 | 0.834 | 0.00638 | -0.074 | 130.779
4 | 0.898 | 0.00718 | -0.075 | 125.076
4.5 | 0.962 | 0.00722 | -0.076 | 133.272
5 | 1.026 | 0.008 | -0.077 | 128.146
5.5 | 1.089 | 0.00854 | -0.078 | 127.574
6 | 1.126 | 0.00934 | -0.078 | 120.536
6.5 | 1.18 | 0.00983 | -0.078 | 119.979
7 | 1.236 | 0.01046 | -0.079 | 118.119
7.5 | 1.291 | 0.01132 | -0.08 | 114.004
8 | 1.345 | 0.012 | -0.081 | 112.056
8.5 | 1.397 | 0.01266 | -0.082 | 110.322
9 | 1.448 | 0.01336 | -0.082 | 108.371
9.5 | 1.497 | 0.01407 | -0.083 | 106.406
10 | 1.544 | 0.01483 | -0.084 | 104.138
10.5 | 1.59 | 0.0156 | -0.085 | 101.901
11 | 1.633 | 0.0164 | -0.086 | 99.543
11.5 | 1.674 | 0.01738 | -0.087 | 96.287
12 | 1.712 | 0.01831 | -0.087 | 93.497
12.5 | 1.747 | 0.01934 | -0.088 | 90.334
13 | 1.781 | 0.02043 | -0.089 | 87.147
13.5 | 1.811 | 0.02155 | -0.09 | 84.019
14 | 1.838 | 0.02275 | -0.09 | 80.809
14.5 | 1.862 | 0.02393 | -0.091 | 77.825
15 | 1.884 | 0.02536 | -0.092 | 74.284
15.5 | 1.9 | 0.02671 | -0.093 | 71.118
16 | 1.912 | 0.02821 | -0.093 | 67.756
16.5 | 1.92 | 0.02972 | -0.094 | 64.6
17 | 1.925 | 0.03127 | -0.095 | 61.556
17.5 | 1.926 | 0.03325 | -0.095 | 57.926
18 | 1.924 | 0.03512 | -0.096 | 54.765
18.5 | 1.918 | 0.03707 | -0.097 | 51.74
19 | 1.909 | 0.03912 | -0.097 | 48.795
19.5 | 1.896 | 0.04134 | -0.098 | 45.876
20 | 1.881 | 0.0439 | -0.098 | 42.839

## 140. Re 18M Mach 0.10 (2)
BIGFOIL.COM POLAR EXPORT
GA 37-420
GA 37-420 |  |  |  | Cl Max: | 1.5812 | at alpha= | 15 | deg
XFOIL ncrit=9 |  |  |  | L/D Max: | 178.027 | at alpha= | 3.5 | deg
Re: | 18000000 |  |  | Cd Min: | 0.0336 | at alpha= | 15 | deg
Mach: | 0.1 |  |  | Cl=0 at alpha= | -3.0367 | deg
|  |  |  | @ Cl=0.1, Cd= | 0.0053146
|  |  |  | @ Cl=0.4, Cd= | 0.0041143
|  |  |  | @ Cl=0.6, Cd= | 0.0041392
alpha (deg) | Cl | Cd | Cm | Cl/Cd
-20 | -1.4933 | 0.02943 | -0.0942 | -50.7407
-19.5 | -1.4799 | 0.02658 | -0.0933 | -55.6772
-19 | -1.4613 | 0.02424 | -0.092 | -60.2847
-18.5 | -1.4421 | 0.02211 | -0.0904 | -65.2239
-18 | -1.4195 | 0.02027 | -0.0886 | -70.0296
-17.5 | -1.3951 | 0.01869 | -0.0866 | -74.6442
-17 | -1.3708 | 0.01721 | -0.0842 | -79.6514
-16.5 | -1.3441 | 0.01596 | -0.0817 | -84.2168
-16 | -1.3162 | 0.01485 | -0.079 | -88.633
-15.5 | -1.2884 | 0.01387 | -0.0759 | -92.8911
-15 | -1.2628 | 0.01292 | -0.0722 | -97.7399
-14.5 | -1.2366 | 0.01221 | -0.068 | -101.2776
-14 | -1.2143 | 0.01167 | -0.0624 | -104.0531
-13.5 | -1.1738 | 0.01112 | -0.06 | -105.5576
-13 | -1.1281 | 0.01066 | -0.0585 | -105.8255
-12.5 | -1.0793 | 0.01024 | -0.0574 | -105.4004
-12 | -1.0286 | 0.00987 | -0.0566 | -104.2148
-11.5 | -0.9768 | 0.00951 | -0.056 | -102.7129
-11 | -0.9241 | 0.00912 | -0.0556 | -101.3268
-10.5 | -0.8703 | 0.00876 | -0.0553 | -99.3493
-10 | -0.8152 | 0.00846 | -0.0553 | -96.3593
-9.5 | -0.7593 | 0.00819 | -0.0553 | -92.7106
-9 | -0.7031 | 0.00787 | -0.0555 | -89.3393
-8.5 | -0.646 | 0.00761 | -0.0558 | -84.8883
-8 | -0.5883 | 0.0074 | -0.0562 | -79.5
-7.5 | -0.5304 | 0.00717 | -0.0566 | -73.9749
-7 | -0.4719 | 0.00694 | -0.0572 | -67.9971
-6.5 | -0.4129 | 0.00676 | -0.0578 | -61.0799
-6 | -0.354 | 0.00658 | -0.0584 | -53.7994
-5.5 | -0.2947 | 0.00642 | -0.0592 | -45.9034
-5 | -0.2349 | 0.00625 | -0.06 | -37.584
-4.5 | -0.175 | 0.00609 | -0.0608 | -28.7356
-4 | -0.1152 | 0.00596 | -0.0617 | -19.3289
-3.5 | -0.0555 | 0.0058 | -0.0626 | -9.569
-3 | 0.0044 | 0.0056 | -0.0635 | 0.78571
-2.5 | 0.0643 | 0.00541 | -0.0644 | 11.8854
-2 | 0.1242 | 0.00525 | -0.0653 | 23.6571
-1.5 | 0.1838 | 0.00506 | -0.0663 | 36.3241
-1 | 0.2439 | 0.00486 | -0.0673 | 50.1852
-0.5 | 0.3028 | 0.00455 | -0.0682 | 66.5495
0 | 0.3614 | 0.00421 | -0.0692 | 85.8432
0.5 | 0.4219 | 0.00406 | -0.0703 | 103.9163
1 | 0.4829 | 0.00408 | -0.0715 | 118.3578
1.5 | 0.5435 | 0.00413 | -0.0726 | 131.5981
2 | 0.6046 | 0.00414 | -0.0739 | 146.0386
2.5 | 0.665 | 0.00422 | -0.075 | 157.5829
3 | 0.7259 | 0.00427 | -0.0762 | 170
3.5 | 0.7851 | 0.00441 | -0.0771 | 178.0272
4.5 | 0.8932 | 0.00534 | -0.0774 | 167.2659
5.5 | 0.9887 | 0.00673 | -0.0756 | 146.9094
6 | 1.038 | 0.0072 | -0.075 | 144.1667
6.5 | 1.0862 | 0.00764 | -0.0741 | 142.1728
7 | 1.1297 | 0.00817 | -0.0724 | 138.2742
7.5 | 1.1677 | 0.00873 | -0.0697 | 133.7572
8 | 1.185 | 0.00929 | -0.063 | 127.5565
8.5 | 1.2018 | 0.01012 | -0.0569 | 118.7549
9 | 1.2235 | 0.0111 | -0.0523 | 110.2252
9.5 | 1.2425 | 0.01238 | -0.0477 | 100.3635
10 | 1.267 | 0.01363 | -0.0443 | 92.9567
10.5 | 1.2894 | 0.01508 | -0.0409 | 85.504
11 | 1.3122 | 0.01663 | -0.0378 | 78.9056
11.5 | 1.3345 | 0.01829 | -0.0348 | 72.9634
12 | 1.3561 | 0.02008 | -0.0321 | 67.5349
12.5 | 1.38 | 0.02187 | -0.0298 | 63.1001
13 | 1.4013 | 0.02391 | -0.0274 | 58.6073
13.5 | 1.4234 | 0.02602 | -0.0254 | 54.7041
14 | 1.4473 | 0.028 | -0.0236 | 51.6893
14.5 | 1.4803 | 0.03027 | -0.0243 | 48.9032
15 | 1.5812 | 0.0336 | -0.0395 | 47.0595

## 141. Re 18M Mach 0.25 (1)
BIGFOIL.COM POLAR EXPORT
GA 37-420
GA 37-420 |  |  |  | Cl Max: | 1.85 | at alpha= | 15.5 | deg
JavaFoil+Calcfoil stall+Eppler ext transition |  |  |  | L/D Max: | 132.658 | at alpha= | 4.5 | deg
Re: | 18000000 |  |  | Cd Min: | 0.00493 | at alpha= | 0.5 | deg
Mach: | 0.25 |  |  | Cl=0 at alpha= | -3.0231 | deg
|  |  |  | @ Cl=0.1, Cd= | 0.0058506
|  |  |  | @ Cl=0.4, Cd= | 0.0049591
|  |  |  | @ Cl=0.6, Cd= | 0.0052594
alpha (deg) | Cl | Cd | Cm | Cl/Cd
-19 | -0.621 | 0.13551 | -0.019 | -4.582
-18.5 | -0.666 | 0.12313 | -0.02 | -5.411
-18 | -0.707 | 0.11393 | -0.021 | -6.204
-17.5 | -0.756 | 0.09285 | -0.024 | -8.142
-17 | -0.793 | 0.08295 | -0.025 | -9.562
-16.5 | -0.857 | 0.05232 | -0.029 | -16.384
-16 | -0.893 | 0.04258 | -0.031 | -20.971
-15.5 | -0.924 | 0.03432 | -0.032 | -26.917
-15 | -0.95 | 0.02741 | -0.034 | -34.667
-14.5 | -0.966 | 0.02376 | -0.035 | -40.651
-14 | -0.975 | 0.0198 | -0.037 | -49.264
-13.5 | -0.973 | 0.01773 | -0.038 | -54.886
-13 | -0.965 | 0.01608 | -0.039 | -60.037
-12.5 | -0.95 | 0.01498 | -0.04 | -63.447
-12 | -0.932 | 0.01357 | -0.041 | -68.702
-11.5 | -0.908 | 0.01253 | -0.042 | -72.451
-11 | -0.878 | 0.01115 | -0.044 | -78.754
-10.5 | -0.844 | 0.01039 | -0.045 | -81.259
-10 | -0.806 | 0.00973 | -0.046 | -82.774
-9.5 | -0.764 | 0.00908 | -0.047 | -84.089
-9 | -0.718 | 0.00854 | -0.048 | -84.103
-8.5 | -0.667 | 0.00822 | -0.049 | -81.214
-8 | -0.614 | 0.00749 | -0.05 | -81.939
-7.5 | -0.558 | 0.00777 | -0.051 | -71.791
-7 | -0.5 | 0.00749 | -0.053 | -66.775
-6.5 | -0.441 | 0.00714 | -0.054 | -61.703
-6 | -0.38 | 0.00667 | -0.055 | -56.939
-5.5 | -0.318 | 0.00693 | -0.056 | -45.886
-5 | -0.255 | 0.00674 | -0.057 | -37.792
-4.5 | -0.191 | 0.00662 | -0.058 | -28.859
-4 | -0.127 | 0.00644 | -0.059 | -19.709
-3.5 | -0.062 | 0.00653 | -0.06 | -9.537
-3 | 0.003 | 0.00605 | -0.061 | 0.422
-2.5 | 0.068 | 0.00589 | -0.062 | 11.519
-2 | 0.133 | 0.00581 | -0.063 | 22.937
-1.5 | 0.198 | 0.00541 | -0.064 | 36.687
-1 | 0.264 | 0.00545 | -0.066 | 48.397
-0.5 | 0.329 | 0.00507 | -0.067 | 64.935
0 | 0.398 | 0.00496 | -0.068 | 80.186
0.5 | 0.463 | 0.00493 | -0.069 | 94.072
1 | 0.529 | 0.0052 | -0.07 | 101.778
1.5 | 0.595 | 0.00522 | -0.071 | 113.926
2 | 0.661 | 0.00574 | -0.072 | 115.11
2.5 | 0.726 | 0.00571 | -0.073 | 127.305
3 | 0.792 | 0.00609 | -0.074 | 129.997
3.5 | 0.858 | 0.00663 | -0.075 | 129.422
4 | 0.923 | 0.00699 | -0.077 | 132.05
4.5 | 0.988 | 0.00745 | -0.078 | 132.658
5 | 1.054 | 0.00831 | -0.079 | 126.859
5.5 | 1.102 | 0.00904 | -0.079 | 121.87
6 | 1.149 | 0.01 | -0.079 | 114.817
6.5 | 1.207 | 0.01041 | -0.08 | 115.926
7 | 1.264 | 0.01113 | -0.081 | 113.557
7.5 | 1.319 | 0.0121 | -0.082 | 109.049
8 | 1.374 | 0.01283 | -0.083 | 107.068
8.5 | 1.426 | 0.01385 | -0.083 | 102.972
9 | 1.477 | 0.01435 | -0.084 | 102.987
9.5 | 1.526 | 0.01516 | -0.085 | 100.667
10 | 1.572 | 0.01603 | -0.086 | 98.078
10.5 | 1.615 | 0.01695 | -0.087 | 95.297
11 | 1.656 | 0.01795 | -0.088 | 92.266
11.5 | 1.693 | 0.019 | -0.088 | 89.137
12 | 1.728 | 0.02013 | -0.089 | 85.811
12.5 | 1.758 | 0.02131 | -0.09 | 82.498
13 | 1.785 | 0.02259 | -0.091 | 79.013
13.5 | 1.807 | 0.02393 | -0.092 | 75.535
14 | 1.825 | 0.02537 | -0.092 | 71.936
14.5 | 1.839 | 0.02683 | -0.093 | 68.556
15 | 1.848 | 0.02843 | -0.094 | 65.005
15.5 | 1.85 | 0.03002 | -0.095 | 61.622
16 | 1.844 | 0.03189 | -0.095 | 57.84
16.5 | 1.833 | 0.03378 | -0.096 | 54.27
17 | 1.816 | 0.03595 | -0.097 | 50.523
17.5 | 1.794 | 0.03815 | -0.097 | 47.01
18 | 1.765 | 0.04044 | -0.098 | 43.636
18.5 | 1.729 | 0.04339 | -0.098 | 39.858
19 | 1.689 | 0.04678 | -0.099 | 36.094
19.5 | 1.642 | 0.05023 | -0.099 | 32.693
20 | 1.59 | 0.05467 | -0.1 | 29.09

## 142. Re 18M Mach 0.25 (2)
BIGFOIL.COM POLAR EXPORT
GA 37-420
GA 37-420 |  |  |  | Cl Max: | 1.5685 | at alpha= | 15 | deg
XFOIL ncrit=9 |  |  |  | L/D Max: | 188.026 | at alpha= | 4 | deg
Re: | 18000000 |  |  | Cd Min: | 0.0413 | at alpha= | 15 | deg
Mach: | 0.25 |  |  | Cl=0 at alpha= | -99 | deg
|  |  |  | @ Cl=0.1, Cd= | 0.00422
|  |  |  | @ Cl=0.4, Cd= | 0.004165
|  |  |  | @ Cl=0.6, Cd= | 0.0041656
alpha (deg) | Cl | Cd | Cm | Cl/Cd
0 | 0.3753 | 0.00422 | -0.0715 | 88.9336
0.5 | 0.4382 | 0.00408 | -0.0727 | 107.402
1 | 0.5017 | 0.00411 | -0.0739 | 122.0681
1.5 | 0.5645 | 0.00416 | -0.0751 | 135.6971
2 | 0.628 | 0.00417 | -0.0763 | 150.5995
2.5 | 0.6908 | 0.00425 | -0.0775 | 162.5412
3 | 0.754 | 0.00432 | -0.0787 | 174.537
3.5 | 0.8156 | 0.00446 | -0.0796 | 182.87
4 | 0.8762 | 0.00466 | -0.0804 | 188.0258
4.5 | 0.9292 | 0.00529 | -0.08 | 175.6522
5 | 0.9776 | 0.00605 | -0.0788 | 161.5868
5.5 | 1.0226 | 0.00686 | -0.0769 | 149.0671
6.5 | 1.1159 | 0.00792 | -0.0736 | 140.8965
7 | 1.1524 | 0.00854 | -0.0701 | 134.9415
7.5 | 1.1636 | 0.0092 | -0.0619 | 126.4783
8 | 1.1785 | 0.01026 | -0.0554 | 114.8635
8.5 | 1.1959 | 0.01158 | -0.05 | 103.2729
9 | 1.2183 | 0.01295 | -0.0458 | 94.0772
10 | 1.2574 | 0.01642 | -0.0376 | 76.5773
10.5 | 1.2771 | 0.01836 | -0.0341 | 69.5588
11 | 1.2974 | 0.02036 | -0.0308 | 63.723
11.5 | 1.3182 | 0.02249 | -0.0279 | 58.6127
12 | 1.3391 | 0.02475 | -0.0252 | 54.1051
12.5 | 1.3646 | 0.02686 | -0.0231 | 50.8042
13 | 1.3879 | 0.02915 | -0.021 | 47.6123
13.5 | 1.4108 | 0.0316 | -0.019 | 44.6456
14 | 1.4323 | 0.03417 | -0.0171 | 41.9169
15 | 1.5685 | 0.0413 | -0.0337 | 37.9782

## 143. Re 18M Mach 0.50 (1)
BIGFOIL.COM POLAR EXPORT
GA 37-420
GA 37-420 |  |  |  | Cl Max: | 1.641 | at alpha= | 10.5 | deg
JavaFoil+Calcfoil stall+Eppler ext transition |  |  |  | L/D Max: | 124.059 | at alpha= | 2 | deg
Re: | 18000000 |  |  | Cd Min: | 0.00524 | at alpha= | 0.5 | deg
Mach: | 0.5 |  |  | Cl=0 at alpha= | -3.0208 | deg
|  |  |  | @ Cl=0.1, Cd= | 0.0062879
|  |  |  | @ Cl=0.4, Cd= | 0.0053577
|  |  |  | @ Cl=0.6, Cd= | 0.0056978
alpha (deg) | Cl | Cd | Cm | Cl/Cd
-20 | -0.988 | 0.19184 | -0.019 | -5.151
-19.5 | -0.959 | 0.18031 | -0.02 | -5.321
-19 | -0.929 | 0.18053 | -0.02 | -5.147
-18.5 | -0.9 | 0.1756 | -0.02 | -5.126
-18 | -0.872 | 0.16869 | -0.021 | -5.168
-17.5 | -0.845 | 0.1428 | -0.022 | -5.919
-17 | -0.825 | 0.11937 | -0.024 | -6.908
-16.5 | -0.798 | 0.11025 | -0.025 | -7.238
-16 | -0.769 | 0.10496 | -0.026 | -7.324
-15.5 | -0.737 | 0.1023 | -0.026 | -7.204
-15 | -0.705 | 0.1008 | -0.026 | -6.992
-14.5 | -0.673 | 0.09892 | -0.025 | -6.803
-14 | -0.643 | 0.09549 | -0.025 | -6.73
-13.5 | -0.612 | 0.09355 | -0.025 | -6.542
-13 | -0.585 | 0.09114 | -0.026 | -6.42
-12.5 | -0.56 | 0.07959 | -0.029 | -7.032
-12 | -0.531 | 0.07385 | -0.03 | -7.196
-11.5 | -0.542 | 0.03903 | -0.041 | -13.893
-11 | -0.538 | 0.02241 | -0.046 | -23.994
-10.5 | -0.514 | 0.01761 | -0.048 | -29.192
-10 | -0.411 | 0.06146 | -0.03 | -6.685
-9.5 | -0.45 | 0.01468 | -0.051 | -30.613
-9 | -0.549 | 0.01328 | -0.052 | -41.378
-8.5 | -0.625 | 0.01141 | -0.054 | -54.8
-8 | -0.615 | 0.01018 | -0.056 | -60.462
-7.5 | -0.581 | 0.00924 | -0.057 | -62.902
-7 | -0.534 | 0.00858 | -0.058 | -62.239
-6.5 | -0.479 | 0.00827 | -0.06 | -57.887
-6 | -0.417 | 0.00763 | -0.061 | -54.577
-5.5 | -0.351 | 0.00723 | -0.062 | -48.529
-5 | -0.282 | 0.00704 | -0.064 | -40.13
-4.5 | -0.212 | 0.00667 | -0.065 | -31.825
-4 | -0.141 | 0.00727 | -0.066 | -19.445
-3.5 | -0.069 | 0.00691 | -0.067 | -10.054
-3 | 0.003 | 0.00654 | -0.068 | 0.435
-2.5 | 0.076 | 0.00638 | -0.07 | 11.896
-2 | 0.149 | 0.0061 | -0.071 | 24.387
-1.5 | 0.222 | 0.00587 | -0.072 | 37.775
-1 | 0.295 | 0.00571 | -0.073 | 51.649
-0.5 | 0.368 | 0.00542 | -0.075 | 67.89
0 | 0.445 | 0.00527 | -0.076 | 84.437
0.5 | 0.518 | 0.00524 | -0.077 | 98.946
1 | 0.592 | 0.0057 | -0.078 | 103.844
1.5 | 0.665 | 0.00568 | -0.079 | 117.087
2 | 0.739 | 0.00595 | -0.081 | 124.059
2.5 | 0.812 | 0.00657 | -0.082 | 123.638
3 | 0.874 | 0.00733 | -0.082 | 119.188
3.5 | 0.939 | 0.00825 | -0.083 | 113.819
4 | 1.008 | 0.00899 | -0.084 | 112.145
4.5 | 1.076 | 0.00978 | -0.084 | 110.023
5 | 1.145 | 0.01046 | -0.085 | 109.482
5.5 | 1.212 | 0.01157 | -0.086 | 104.752
6 | 1.261 | 0.0129 | -0.087 | 97.736
6.5 | 1.323 | 0.01397 | -0.088 | 94.686
7 | 1.382 | 0.01499 | -0.089 | 92.2
7.5 | 1.438 | 0.01629 | -0.09 | 88.3
8 | 1.492 | 0.01786 | -0.091 | 83.502
8.5 | 1.541 | 0.01918 | -0.092 | 80.358
9 | 1.583 | 0.02058 | -0.093 | 76.942
9.5 | 1.616 | 0.02177 | -0.094 | 74.24
10 | 1.637 | 0.02346 | -0.094 | 69.773
10.5 | 1.641 | 0.02551 | -0.095 | 64.324
11 | 1.617 | 0.02793 | -0.096 | 57.886
11.5 | 1.537 | 0.03066 | -0.097 | 50.118
12 | 1.016 | 0.0342 | -0.098 | 29.706
12.5 | 1.045 | 0.03794 | -0.098 | 27.553
13 | 1.076 | 0.04003 | -0.099 | 26.878
13.5 | 1.105 | 0.04373 | -0.1 | 25.266
14 | 1.132 | 0.04881 | -0.1 | 23.182
14.5 | 1.143 | 0.06083 | -0.098 | 18.782
15 | 1.178 | 0.06195 | -0.1 | 19.022
15.5 | 1.209 | 0.06514 | -0.101 | 18.565

## 144. Re 18M Mach 0.50 (2)
BIGFOIL.COM POLAR EXPORT
GA 37-420
GA 37-420 |  |  |  | Cl Max: | 1.5402 | at alpha= | 15.5 | deg
XFOIL ncrit=9 |  |  |  | L/D Max: | 219.9 | at alpha= | 4.5 | deg
Re: | 18000000 |  |  | Cd Min: | 0.08475 | at alpha= | -14.5 | deg
Mach: | 0.5 |  |  | Cl=0 at alpha= | -3.0902 | deg
|  |  |  | @ Cl=0.1, Cd= | 0.0057973
|  |  |  | @ Cl=0.4, Cd= | 0.0045304
|  |  |  | @ Cl=0.6, Cd= | 0.00435
alpha (deg) | Cl | Cd | Cm | Cl/Cd
-14.5 | -0.592 | 0.08475 | -0.1023 | -6.9853
-14 | -0.6039 | 0.07452 | -0.1091 | -8.1039
-13.5 | -0.6277 | 0.06337 | -0.1168 | -9.9053
-13 | -0.6505 | 0.05348 | -0.123 | -12.1634
-12.5 | -0.6771 | 0.04459 | -0.1274 | -15.185
-12 | -0.714 | 0.03611 | -0.13 | -19.7729
-11.5 | -0.7464 | 0.02906 | -0.13 | -25.6848
-11 | -0.7833 | 0.02274 | -0.1272 | -34.4459
-10.5 | -0.8065 | 0.01793 | -0.1218 | -44.9805
-10 | -0.8275 | 0.01402 | -0.1136 | -59.0228
-9.5 | -0.8337 | 0.01145 | -0.1037 | -72.8122
-9 | -0.8266 | 0.01016 | -0.0923 | -81.3583
-8.5 | -0.7726 | 0.00934 | -0.0867 | -82.7195
-8 | -0.707 | 0.00878 | -0.0831 | -80.5239
-7.5 | -0.6376 | 0.00835 | -0.0805 | -76.3593
-7 | -0.5673 | 0.00797 | -0.0784 | -71.1794
-6.5 | -0.4953 | 0.00762 | -0.077 | -65
-6 | -0.423 | 0.00731 | -0.076 | -57.8659
-5.5 | -0.3505 | 0.00707 | -0.0754 | -49.5757
-5 | -0.2778 | 0.00684 | -0.0751 | -40.614
-4.5 | -0.2048 | 0.00661 | -0.0752 | -30.9834
-4 | -0.132 | 0.00643 | -0.0754 | -20.5288
-3.5 | -0.0595 | 0.00628 | -0.0758 | -9.4745
-3 | 0.0131 | 0.0061 | -0.0765 | 2.1475
-2.5 | 0.0847 | 0.00584 | -0.0771 | 14.5034
-2 | 0.1564 | 0.00564 | -0.0779 | 27.7305
-1.5 | 0.2273 | 0.00539 | -0.0787 | 42.1707
-1 | 0.299 | 0.00513 | -0.0798 | 58.2846
-0.5 | 0.3693 | 0.00471 | -0.0807 | 78.4076
0 | 0.4394 | 0.0043 | -0.0818 | 102.186
0.5 | 0.5126 | 0.00429 | -0.0831 | 119.4872
1 | 0.5865 | 0.00435 | -0.0844 | 134.8276
1.5 | 0.661 | 0.00435 | -0.0859 | 151.954
2 | 0.7359 | 0.00438 | -0.0874 | 168.0137
2.5 | 0.8101 | 0.00443 | -0.0887 | 182.8668
3 | 0.8832 | 0.00457 | -0.0897 | 193.2604
3.5 | 0.9585 | 0.00462 | -0.0909 | 207.4675
4 | 1.0316 | 0.00476 | -0.0917 | 216.7227
4.5 | 1.1017 | 0.00501 | -0.0919 | 219.9002
5 | 1.1568 | 0.00573 | -0.0895 | 201.8848
5.5 | 1.1849 | 0.00693 | -0.0827 | 170.9812
6 | 1.164 | 0.00836 | -0.0678 | 139.2344
6.5 | 1.1579 | 0.01051 | -0.0575 | 110.1713
7 | 1.1672 | 0.01275 | -0.0504 | 91.5451
7.5 | 1.1729 | 0.01541 | -0.0435 | 76.1129
8 | 1.174 | 0.01851 | -0.0369 | 63.4252
8.5 | 1.1767 | 0.02178 | -0.031 | 54.0266
9 | 1.1823 | 0.02523 | -0.0259 | 46.8609
9.5 | 1.1914 | 0.02869 | -0.0215 | 41.5267
10 | 1.2057 | 0.03207 | -0.0179 | 37.5959
10.5 | 1.2194 | 0.0357 | -0.0146 | 34.1569
11 | 1.2388 | 0.03917 | -0.0119 | 31.6262
11.5 | 1.2592 | 0.04274 | -0.0094 | 29.4619
12 | 1.285 | 0.04606 | -0.0074 | 27.8984
12.5 | 1.3139 | 0.04936 | -0.0056 | 26.6187
13 | 1.3372 | 0.05321 | -0.0039 | 25.1306
13.5 | 1.3679 | 0.05665 | -0.0024 | 24.1465
14 | 1.393 | 0.06063 | -0.0011 | 22.9754
14.5 | 1.4178 | 0.06474 | 0.0002 | 21.8999
15 | 1.4664 | 0.0699 | -0.0036 | 20.9785
15.5 | 1.5402 | 0.07708 | -0.0136 | 19.9818

## 145. Re 20M Mach 0.00 (1)
BIGFOIL.COM POLAR EXPORT
GA 37-420
GA 37-420 |  |  |  | Cl Max: | 1.944 | at alpha= | 18 | deg
JavaFoil+Calcfoil stall+Eppler ext transition |  |  |  | L/D Max: | 127.888 | at alpha= | 3.5 | deg
Re: | 20000000 |  |  | Cd Min: | 0.00498 | at alpha= | 0 | deg
Mach: | 0 |  |  | Cl=0 at alpha= | -3.0161 | deg
|  |  |  | @ Cl=0.1, Cd= | 0.0055379
|  |  |  | @ Cl=0.4, Cd= | 0.0050105
|  |  |  | @ Cl=0.6, Cd= | 0.0054338
alpha (deg) | Cl | Cd | Cm | Cl/Cd
-20 | -1.034 | 0.06055 | -0.023 | -17.074
-19.5 | -1.05 | 0.05391 | -0.024 | -19.484
-19 | -1.062 | 0.05007 | -0.025 | -21.204
-18.5 | -1.076 | 0.0438 | -0.026 | -24.564
-18 | -1.095 | 0.03516 | -0.028 | -31.16
-17.5 | -1.104 | 0.03093 | -0.029 | -35.684
-17 | -1.11 | 0.02739 | -0.03 | -40.51
-16.5 | -1.109 | 0.02574 | -0.031 | -43.082
-16 | -1.109 | 0.0226 | -0.032 | -49.092
-15.5 | -1.108 | 0.01942 | -0.033 | -57.066
-15 | -1.096 | 0.01859 | -0.034 | -58.975
-14.5 | -1.084 | 0.01696 | -0.035 | -63.915
-14 | -1.067 | 0.01558 | -0.036 | -68.468
-13.5 | -1.047 | 0.01394 | -0.037 | -75.116
-13 | -1.022 | 0.01303 | -0.038 | -78.429
-12.5 | -0.994 | 0.01213 | -0.039 | -81.943
-12 | -0.962 | 0.01148 | -0.04 | -83.831
-11.5 | -0.927 | 0.01081 | -0.041 | -85.781
-11 | -0.889 | 0.00979 | -0.043 | -90.825
-10.5 | -0.849 | 0.0093 | -0.044 | -91.293
-10 | -0.806 | 0.00871 | -0.045 | -92.436
-9.5 | -0.757 | 0.00802 | -0.046 | -94.448
-9 | -0.707 | 0.00771 | -0.047 | -91.728
-8.5 | -0.654 | 0.00741 | -0.048 | -88.325
-8 | -0.6 | 0.00709 | -0.049 | -84.689
-7.5 | -0.544 | 0.00733 | -0.05 | -74.298
-7 | -0.487 | 0.00712 | -0.051 | -68.388
-6.5 | -0.429 | 0.00659 | -0.052 | -64.988
-6 | -0.369 | 0.00647 | -0.053 | -57.03
-5.5 | -0.308 | 0.00665 | -0.054 | -46.368
-5 | -0.247 | 0.00653 | -0.055 | -37.854
-4.5 | -0.185 | 0.00638 | -0.056 | -29.036
-4 | -0.123 | 0.00622 | -0.057 | -19.772
-3.5 | -0.06 | 0.00613 | -0.058 | -9.848
-3 | 0.002 | 0.00607 | -0.059 | 0.407
-2.5 | 0.066 | 0.00577 | -0.06 | 11.392
-2 | 0.129 | 0.00534 | -0.061 | 24.149
-1.5 | 0.192 | 0.00538 | -0.062 | 35.712
-1 | 0.256 | 0.00523 | -0.064 | 48.888
-0.5 | 0.319 | 0.00506 | -0.065 | 62.975
0 | 0.385 | 0.00498 | -0.066 | 77.362
0.5 | 0.449 | 0.00511 | -0.067 | 87.798
1 | 0.512 | 0.00528 | -0.068 | 96.976
1.5 | 0.576 | 0.00531 | -0.069 | 108.519
2 | 0.64 | 0.00564 | -0.07 | 113.325
2.5 | 0.703 | 0.00582 | -0.071 | 120.768
3 | 0.767 | 0.00617 | -0.072 | 124.251
3.5 | 0.83 | 0.00649 | -0.073 | 127.888
4 | 0.894 | 0.00721 | -0.074 | 123.994
4.5 | 0.957 | 0.00758 | -0.075 | 126.339
5 | 1.02 | 0.00799 | -0.076 | 127.78
5.5 | 1.084 | 0.00852 | -0.077 | 127.196
6 | 1.123 | 0.00916 | -0.077 | 122.684
6.5 | 1.177 | 0.00983 | -0.078 | 119.782
7 | 1.231 | 0.01025 | -0.079 | 120.109
7.5 | 1.286 | 0.01088 | -0.08 | 118.266
8 | 1.34 | 0.01171 | -0.08 | 114.502
8.5 | 1.393 | 0.01227 | -0.081 | 113.473
9 | 1.444 | 0.01295 | -0.082 | 111.516
9.5 | 1.493 | 0.01361 | -0.083 | 109.727
10 | 1.54 | 0.01434 | -0.084 | 107.449
10.5 | 1.586 | 0.01509 | -0.085 | 105.062
11 | 1.629 | 0.01586 | -0.085 | 102.747
11.5 | 1.671 | 0.01678 | -0.086 | 99.573
12 | 1.71 | 0.01769 | -0.087 | 96.654
12.5 | 1.746 | 0.01864 | -0.088 | 93.654
13 | 1.78 | 0.01966 | -0.089 | 90.516
13.5 | 1.811 | 0.02072 | -0.089 | 87.441
14 | 1.84 | 0.02185 | -0.09 | 84.228
14.5 | 1.866 | 0.02305 | -0.091 | 80.93
15 | 1.888 | 0.02434 | -0.092 | 77.593
15.5 | 1.906 | 0.02559 | -0.092 | 74.499
16 | 1.92 | 0.02706 | -0.093 | 70.968
16.5 | 1.931 | 0.02857 | -0.094 | 67.594
17 | 1.939 | 0.02995 | -0.094 | 64.747
17.5 | 1.942 | 0.03199 | -0.095 | 60.723
18 | 1.944 | 0.0337 | -0.096 | 57.673
18.5 | 1.941 | 0.03533 | -0.096 | 54.944
19 | 1.936 | 0.03738 | -0.097 | 51.793
19.5 | 1.927 | 0.03945 | -0.097 | 48.856
20 | 1.916 | 0.04188 | -0.098 | 45.75

## 146. Re 20M Mach 0.00 (2)
BIGFOIL.COM POLAR EXPORT
GA 37-420
GA 37-420 |  |  |  | Cl Max: | 1.7761 | at alpha= | 20 | deg
XFOIL ncrit=9 |  |  |  | L/D Max: | 168.294 | at alpha= | 3 | deg
Re: | 20000000 |  |  | Cd Min: | 0.06407 | at alpha= | 20 | deg
Mach: | 0 |  |  | Cl=0 at alpha= | -3.0352 | deg
|  |  |  | @ Cl=0.1, Cd= | 0.0052544
|  |  |  | @ Cl=0.4, Cd= | 0.004124
|  |  |  | @ Cl=0.6, Cd= | 0.0041196
alpha (deg) | Cl | Cd | Cm | Cl/Cd
-20 | -1.5125 | 0.02645 | -0.0905 | -57.1834
-19.5 | -1.4959 | 0.02409 | -0.0893 | -62.0963
-19 | -1.4774 | 0.02197 | -0.0878 | -67.2462
-18.5 | -1.4553 | 0.0202 | -0.0861 | -72.0446
-18 | -1.4314 | 0.01863 | -0.0842 | -76.8331
-17.5 | -1.4072 | 0.01721 | -0.082 | -81.7664
-17 | -1.381 | 0.01598 | -0.0797 | -86.4205
-16.5 | -1.354 | 0.01488 | -0.0771 | -90.9946
-16 | -1.3259 | 0.01395 | -0.0742 | -95.0466
-15.5 | -1.2983 | 0.01309 | -0.071 | -99.1826
-15 | -1.2742 | 0.01229 | -0.0668 | -103.6778
-14.5 | -1.2526 | 0.01173 | -0.0615 | -106.786
-14 | -1.2151 | 0.01125 | -0.0588 | -108.0089
-13.5 | -1.1722 | 0.01075 | -0.057 | -109.0419
-13 | -1.1251 | 0.01032 | -0.0559 | -109.0213
-12.5 | -1.0756 | 0.00993 | -0.0552 | -108.3182
-12 | -1.0246 | 0.00959 | -0.0547 | -106.8405
-11.5 | -0.9725 | 0.00924 | -0.0543 | -105.2489
-11 | -0.9197 | 0.00888 | -0.054 | -103.5698
-10.5 | -0.8661 | 0.00854 | -0.0539 | -101.4169
-10 | -0.8112 | 0.00826 | -0.054 | -98.2082
-9.5 | -0.7553 | 0.00799 | -0.0542 | -94.5307
-9 | -0.6994 | 0.00769 | -0.0545 | -90.9493
-8.5 | -0.6427 | 0.00745 | -0.0549 | -86.2685
-8 | -0.5853 | 0.00725 | -0.0553 | -80.731
-7.5 | -0.5277 | 0.00702 | -0.0559 | -75.1709
-7 | -0.4695 | 0.0068 | -0.0565 | -69.0441
-6.5 | -0.411 | 0.00663 | -0.0572 | -61.991
-6 | -0.3524 | 0.00646 | -0.0579 | -54.5511
-5.5 | -0.2933 | 0.00629 | -0.0586 | -46.6296
-5 | -0.2338 | 0.00614 | -0.0595 | -38.0782
-4.5 | -0.1744 | 0.00599 | -0.0604 | -29.1152
-4 | -0.115 | 0.00586 | -0.0612 | -19.6246
-3.5 | -0.0554 | 0.00571 | -0.0621 | -9.7023
-3 | 0.0042 | 0.00551 | -0.0631 | 0.76225
-2.5 | 0.0637 | 0.00534 | -0.064 | 11.9288
-2 | 0.1231 | 0.0052 | -0.0649 | 23.6731
-1.5 | 0.1826 | 0.00499 | -0.0659 | 36.5932
-1 | 0.2424 | 0.00484 | -0.067 | 50.0826
-0.5 | 0.3013 | 0.0046 | -0.0679 | 65.5
0.5 | 0.4195 | 0.00403 | -0.07 | 104.0943
1 | 0.4795 | 0.00406 | -0.0711 | 118.1034
1.5 | 0.5403 | 0.00407 | -0.0723 | 132.7518
2 | 0.6005 | 0.00412 | -0.0734 | 145.7524
2.5 | 0.6608 | 0.00416 | -0.0746 | 158.8462
3 | 0.7203 | 0.00428 | -0.0756 | 168.2944
4.5 | 0.8847 | 0.00547 | -0.0766 | 161.7367
5 | 0.9311 | 0.00626 | -0.0756 | 148.738
5.5 | 0.9808 | 0.00679 | -0.0751 | 144.4477
6 | 1.0315 | 0.00718 | -0.0747 | 143.663
6.5 | 1.0796 | 0.00763 | -0.0739 | 141.4941
7 | 1.1241 | 0.00812 | -0.0725 | 138.436
7.5 | 1.1643 | 0.00864 | -0.0703 | 134.7569
8 | 1.1919 | 0.0091 | -0.0657 | 130.978
8.5 | 1.2081 | 0.00979 | -0.0592 | 123.4014
9 | 1.2279 | 0.01071 | -0.0541 | 114.6499
9.5 | 1.2494 | 0.0118 | -0.0498 | 105.8814
10 | 1.2725 | 0.013 | -0.0461 | 97.8846
10.5 | 1.2982 | 0.01423 | -0.043 | 91.2298
11 | 1.3226 | 0.01562 | -0.04 | 84.6735
11.5 | 1.3466 | 0.01711 | -0.0372 | 78.7025
12 | 1.3682 | 0.01881 | -0.0344 | 72.7379
12.5 | 1.3929 | 0.02043 | -0.0321 | 68.1791
13 | 1.4136 | 0.0224 | -0.0296 | 63.1071
13.5 | 1.4368 | 0.02432 | -0.0276 | 59.0789
14 | 1.4596 | 0.02635 | -0.0257 | 55.3928
14.5 | 1.477 | 0.02871 | -0.0235 | 51.4455
15 | 1.5299 | 0.03077 | -0.0279 | 49.7205
15.5 | 1.5556 | 0.03357 | -0.028 | 46.339
16 | 1.5866 | 0.03644 | -0.0292 | 43.5401
16.5 | 1.6249 | 0.03904 | -0.0314 | 41.6214
17 | 1.6655 | 0.04285 | -0.036 | 38.8681
17.5 | 1.7098 | 0.04624 | -0.0405 | 36.9766
18 | 1.728 | 0.04926 | -0.0397 | 35.0792
18.5 | 1.7371 | 0.0532 | -0.0387 | 32.6523
19 | 1.7522 | 0.0566 | -0.038 | 30.9576
19.5 | 1.7659 | 0.06009 | -0.0373 | 29.3876
20 | 1.7761 | 0.06407 | -0.0368 | 27.7212

## 147. Re 20M Mach 0.10 (1)
BIGFOIL.COM POLAR EXPORT
GA 37-420
GA 37-420 |  |  |  | Cl Max: | 1.927 | at alpha= | 17 | deg
JavaFoil+Calcfoil stall+Eppler ext transition |  |  |  | L/D Max: | 129.579 | at alpha= | 3.5 | deg
Re: | 20000000 |  |  | Cd Min: | 0.00501 | at alpha= | 0 | deg
Mach: | 0.1 |  |  | Cl=0 at alpha= | -3.0159 | deg
|  |  |  | @ Cl=0.1, Cd= | 0.005615
|  |  |  | @ Cl=0.4, Cd= | 0.0050384
|  |  |  | @ Cl=0.6, Cd= | 0.0054347
alpha (deg) | Cl | Cd | Cm | Cl/Cd
-20 | -0.977 | 0.07085 | -0.023 | -13.787
-19.5 | -1.001 | 0.05973 | -0.024 | -16.767
-19 | -1.016 | 0.05579 | -0.025 | -18.209
-18.5 | -1.034 | 0.04872 | -0.026 | -21.222
-18 | -1.058 | 0.0383 | -0.028 | -27.638
-17.5 | -1.071 | 0.03339 | -0.029 | -32.08
-17 | -1.081 | 0.02963 | -0.03 | -36.473
-16.5 | -1.083 | 0.02749 | -0.031 | -39.405
-16 | -1.087 | 0.02405 | -0.032 | -45.192
-15.5 | -1.09 | 0.0203 | -0.033 | -53.71
-15 | -1.082 | 0.01931 | -0.034 | -56.001
-14.5 | -1.072 | 0.01758 | -0.035 | -61.002
-14 | -1.057 | 0.01605 | -0.036 | -65.887
-13.5 | -1.04 | 0.01431 | -0.037 | -72.682
-13 | -1.017 | 0.01334 | -0.038 | -76.228
-12.5 | -0.99 | 0.01235 | -0.039 | -80.147
-12 | -0.96 | 0.01163 | -0.041 | -82.531
-11.5 | -0.926 | 0.01101 | -0.042 | -84.094
-11 | -0.889 | 0.00992 | -0.043 | -89.567
-10.5 | -0.849 | 0.00939 | -0.044 | -90.359
-10 | -0.806 | 0.0088 | -0.045 | -91.653
-9.5 | -0.759 | 0.00813 | -0.046 | -93.414
-9 | -0.709 | 0.00782 | -0.047 | -90.701
-8.5 | -0.657 | 0.00748 | -0.048 | -87.795
-8 | -0.602 | 0.00717 | -0.049 | -84.037
-7.5 | -0.546 | 0.0074 | -0.05 | -73.808
-7 | -0.489 | 0.0071 | -0.051 | -68.882
-6.5 | -0.43 | 0.00666 | -0.052 | -64.614
-6 | -0.371 | 0.00644 | -0.053 | -57.568
-5.5 | -0.31 | 0.0067 | -0.054 | -46.273
-5 | -0.248 | 0.00659 | -0.055 | -37.694
-4.5 | -0.186 | 0.00639 | -0.056 | -29.143
-4 | -0.124 | 0.00628 | -0.057 | -19.672
-3.5 | -0.061 | 0.00617 | -0.059 | -9.832
-3 | 0.002 | 0.00611 | -0.06 | 0.407
-2.5 | 0.066 | 0.00587 | -0.061 | 11.251
-2 | 0.13 | 0.00539 | -0.062 | 24.044
-1.5 | 0.193 | 0.00535 | -0.063 | 36.112
-1 | 0.257 | 0.00522 | -0.064 | 49.172
-0.5 | 0.32 | 0.00506 | -0.065 | 63.339
0 | 0.387 | 0.00501 | -0.066 | 77.196
0.5 | 0.451 | 0.00515 | -0.067 | 87.587
1 | 0.515 | 0.00528 | -0.068 | 97.459
1.5 | 0.579 | 0.00531 | -0.069 | 109.13
2 | 0.643 | 0.00569 | -0.07 | 113.058
2.5 | 0.707 | 0.00583 | -0.071 | 121.145
3 | 0.771 | 0.00619 | -0.072 | 124.569
3.5 | 0.834 | 0.00644 | -0.074 | 129.579
4 | 0.898 | 0.00727 | -0.075 | 123.563
4.5 | 0.962 | 0.00764 | -0.076 | 125.848
5 | 1.026 | 0.00803 | -0.077 | 127.784
5.5 | 1.089 | 0.00861 | -0.078 | 126.517
6 | 1.127 | 0.00927 | -0.078 | 121.592
6.5 | 1.182 | 0.00994 | -0.078 | 118.898
7 | 1.236 | 0.01038 | -0.079 | 119.072
7.5 | 1.292 | 0.01101 | -0.08 | 117.364
8 | 1.346 | 0.01185 | -0.081 | 113.523
8.5 | 1.398 | 0.01241 | -0.082 | 112.678
9 | 1.449 | 0.01312 | -0.083 | 110.482
9.5 | 1.498 | 0.01379 | -0.083 | 108.645
10 | 1.546 | 0.01454 | -0.084 | 106.323
10.5 | 1.591 | 0.0153 | -0.085 | 104.012
11 | 1.634 | 0.0161 | -0.086 | 101.487
11.5 | 1.675 | 0.01705 | -0.087 | 98.253
12 | 1.713 | 0.01798 | -0.087 | 95.292
12.5 | 1.749 | 0.01901 | -0.088 | 91.994
13 | 1.782 | 0.02001 | -0.089 | 89.045
13.5 | 1.812 | 0.02109 | -0.09 | 85.933
14 | 1.84 | 0.02226 | -0.09 | 82.655
14.5 | 1.864 | 0.02349 | -0.091 | 79.37
15 | 1.885 | 0.02481 | -0.092 | 75.984
15.5 | 1.901 | 0.02613 | -0.093 | 72.764
16 | 1.913 | 0.02763 | -0.093 | 69.237
16.5 | 1.922 | 0.02908 | -0.094 | 66.07
17 | 1.927 | 0.03064 | -0.095 | 62.889
17.5 | 1.927 | 0.03278 | -0.095 | 58.803
18 | 1.925 | 0.03436 | -0.096 | 56.024
18.5 | 1.919 | 0.03638 | -0.097 | 52.757
19 | 1.91 | 0.03836 | -0.097 | 49.803
19.5 | 1.898 | 0.04084 | -0.098 | 46.463
20 | 1.882 | 0.04347 | -0.098 | 43.286

## 148. Re 20M Mach 0.10 (2)
BIGFOIL.COM POLAR EXPORT
GA 37-420
GA 37-420 |  |  |  | Cl Max: | 1.6204 | at alpha= | 15.5 | deg
XFOIL ncrit=9 |  |  |  | L/D Max: | 175 | at alpha= | 3.5 | deg
Re: | 20000000 |  |  | Cd Min: | 0.03553 | at alpha= | 15.5 | deg
Mach: | 0.1 |  |  | Cl=0 at alpha= | -3.0367 | deg
|  |  |  | @ Cl=0.1, Cd= | 0.0052705
|  |  |  | @ Cl=0.4, Cd= | 0.0041185
|  |  |  | @ Cl=0.6, Cd= | 0.0041253
alpha (deg) | Cl | Cd | Cm | Cl/Cd
-20 | -1.5046 | 0.02856 | -0.0941 | -52.6821
-19.5 | -1.4906 | 0.02583 | -0.093 | -57.7081
-19 | -1.4746 | 0.02338 | -0.0916 | -63.071
-18.5 | -1.4535 | 0.02141 | -0.0899 | -67.8888
-18 | -1.4312 | 0.01962 | -0.088 | -72.946
-17.5 | -1.4075 | 0.01804 | -0.0858 | -78.0211
-17 | -1.3814 | 0.0167 | -0.0834 | -82.7186
-16.5 | -1.355 | 0.01546 | -0.0807 | -87.6455
-16 | -1.3266 | 0.01443 | -0.0779 | -91.9335
-15.5 | -1.2979 | 0.01351 | -0.0748 | -96.0696
-15 | -1.2712 | 0.01267 | -0.0711 | -100.3315
-14.5 | -1.2463 | 0.01197 | -0.0665 | -104.1186
-14 | -1.2198 | 0.01148 | -0.0616 | -106.2544
-13.5 | -1.1782 | 0.01095 | -0.0594 | -107.5982
-13 | -1.132 | 0.01048 | -0.0579 | -108.0153
-12.5 | -1.0829 | 0.01006 | -0.0569 | -107.6441
-12 | -1.0319 | 0.0097 | -0.0562 | -106.3814
-11.5 | -0.9793 | 0.00935 | -0.0557 | -104.738
-11 | -0.9261 | 0.00898 | -0.0553 | -103.1292
-10.5 | -0.8723 | 0.00862 | -0.055 | -101.1949
-10 | -0.8171 | 0.00832 | -0.055 | -98.2091
-9.5 | -0.7608 | 0.00804 | -0.0551 | -94.6269
-9 | -0.7043 | 0.00775 | -0.0553 | -90.8774
-8.5 | -0.6473 | 0.00749 | -0.0556 | -86.4219
-8 | -0.5895 | 0.00728 | -0.056 | -80.9753
-7.5 | -0.5313 | 0.00705 | -0.0565 | -75.3617
-7 | -0.4728 | 0.00682 | -0.057 | -69.3255
-6.5 | -0.4138 | 0.00666 | -0.0577 | -62.1321
-6 | -0.3547 | 0.00649 | -0.0584 | -54.6533
-5.5 | -0.2952 | 0.00631 | -0.0591 | -46.7829
-5 | -0.2353 | 0.00615 | -0.06 | -38.2602
-4.5 | -0.1755 | 0.006 | -0.0608 | -29.25
-4 | -0.1156 | 0.00588 | -0.0616 | -19.6599
-3.5 | -0.0556 | 0.00572 | -0.0626 | -9.7203
-3 | 0.0044 | 0.00553 | -0.0635 | 0.79566
-2.5 | 0.0643 | 0.00536 | -0.0644 | 11.9963
-2 | 0.1241 | 0.00521 | -0.0653 | 23.8196
-1.5 | 0.184 | 0.005 | -0.0663 | 36.8
-1 | 0.2442 | 0.00485 | -0.0674 | 50.3505
-0.5 | 0.3034 | 0.00461 | -0.0683 | 65.8134
0 | 0.3625 | 0.00425 | -0.0693 | 85.2941
0.5 | 0.4224 | 0.00404 | -0.0704 | 104.5545
1 | 0.4829 | 0.00407 | -0.0715 | 118.6486
1.5 | 0.5441 | 0.00407 | -0.0727 | 133.6855
2 | 0.6047 | 0.00413 | -0.0739 | 146.4165
2.5 | 0.6654 | 0.00416 | -0.075 | 159.9519
3 | 0.7255 | 0.00427 | -0.0761 | 169.9063
3.5 | 0.784 | 0.00448 | -0.077 | 175
4 | 0.8385 | 0.00493 | -0.0772 | 170.0811
4.5 | 0.8912 | 0.00545 | -0.0771 | 163.5229
5 | 0.9373 | 0.00627 | -0.076 | 149.4896
5.5 | 0.9872 | 0.0068 | -0.0754 | 145.1765
6 | 1.0377 | 0.00721 | -0.0749 | 143.9251
6.5 | 1.0854 | 0.00768 | -0.0739 | 141.3281
7 | 1.1292 | 0.00818 | -0.0723 | 138.044
7.5 | 1.1682 | 0.00872 | -0.0698 | 133.9679
8.5 | 1.2068 | 0.00998 | -0.0577 | 120.9218
9 | 1.2262 | 0.01099 | -0.0527 | 111.5742
9.5 | 1.2484 | 0.01214 | -0.0485 | 102.8336
10 | 1.2715 | 0.01342 | -0.0448 | 94.7466
10.5 | 1.2968 | 0.01473 | -0.0417 | 88.038
11 | 1.3196 | 0.01626 | -0.0385 | 81.1562
11.5 | 1.3429 | 0.01786 | -0.0357 | 75.1904
12 | 1.3637 | 0.01966 | -0.0328 | 69.3642
12.5 | 1.3885 | 0.02138 | -0.0305 | 64.9439
13 | 1.4093 | 0.02342 | -0.0281 | 60.1751
13.5 | 1.4343 | 0.0253 | -0.0263 | 56.6917
14 | 1.4588 | 0.02726 | -0.0245 | 53.5143
14.5 | 1.4763 | 0.02971 | -0.0223 | 49.6903
15 | 1.5272 | 0.03228 | -0.0269 | 47.311
15.5 | 1.6204 | 0.03553 | -0.0405 | 45.6065

## 149. Re 20M Mach 0.25 (1)
BIGFOIL.COM POLAR EXPORT
GA 37-420
GA 37-420 |  |  |  | Cl Max: | 1.851 | at alpha= | 15.5 | deg
JavaFoil+Calcfoil stall+Eppler ext transition |  |  |  | L/D Max: | 129.899 | at alpha= | 4 | deg
Re: | 20000000 |  |  | Cd Min: | 0.0052 | at alpha= | -0.5 | deg
Mach: | 0.25 |  |  | Cl=0 at alpha= | -3.0231 | deg
|  |  |  | @ Cl=0.1, Cd= | 0.0058305
|  |  |  | @ Cl=0.4, Cd= | 0.0052488
|  |  |  | @ Cl=0.6, Cd= | 0.0054345
alpha (deg) | Cl | Cd | Cm | Cl/Cd
-19 | -0.622 | 0.134 | -0.019 | -4.638
-18.5 | -0.666 | 0.12277 | -0.02 | -5.426
-18 | -0.708 | 0.11181 | -0.021 | -6.335
-17.5 | -0.761 | 0.08783 | -0.024 | -8.662
-17 | -0.8 | 0.07669 | -0.026 | -10.438
-16.5 | -0.861 | 0.04978 | -0.029 | -17.291
-16 | -0.896 | 0.04019 | -0.031 | -22.304
-15.5 | -0.927 | 0.03258 | -0.032 | -28.461
-15 | -0.953 | 0.02631 | -0.034 | -36.215
-14.5 | -0.967 | 0.02322 | -0.035 | -41.649
-14 | -0.977 | 0.0192 | -0.037 | -50.868
-13.5 | -0.975 | 0.01721 | -0.038 | -56.625
-13 | -0.966 | 0.01565 | -0.039 | -61.763
-12.5 | -0.951 | 0.01462 | -0.04 | -65.095
-12 | -0.933 | 0.01281 | -0.041 | -72.859
-11.5 | -0.908 | 0.0123 | -0.042 | -73.831
-11 | -0.879 | 0.01087 | -0.044 | -80.859
-10.5 | -0.845 | 0.01019 | -0.045 | -82.905
-10 | -0.807 | 0.00954 | -0.046 | -84.559
-9.5 | -0.765 | 0.00889 | -0.047 | -85.994
-9 | -0.718 | 0.00808 | -0.048 | -88.937
-8.5 | -0.667 | 0.00773 | -0.049 | -86.356
-8 | -0.614 | 0.00735 | -0.05 | -83.515
-7.5 | -0.558 | 0.0076 | -0.051 | -73.42
-7 | -0.5 | 0.00731 | -0.053 | -68.442
-6.5 | -0.441 | 0.00707 | -0.054 | -62.268
-6 | -0.38 | 0.00655 | -0.055 | -57.972
-5.5 | -0.318 | 0.00712 | -0.056 | -44.631
-5 | -0.255 | 0.00663 | -0.057 | -38.431
-4.5 | -0.191 | 0.00652 | -0.058 | -29.33
-4 | -0.127 | 0.00633 | -0.059 | -20.05
-3.5 | -0.062 | 0.00642 | -0.06 | -9.702
-3 | 0.003 | 0.006 | -0.061 | 0.425
-2.5 | 0.068 | 0.00586 | -0.062 | 11.586
-2 | 0.133 | 0.0058 | -0.063 | 22.956
-1.5 | 0.198 | 0.00545 | -0.064 | 36.449
-1 | 0.264 | 0.00531 | -0.066 | 49.665
-0.5 | 0.329 | 0.0052 | -0.067 | 63.27
0 | 0.398 | 0.00525 | -0.068 | 75.708
0.5 | 0.463 | 0.00521 | -0.069 | 88.933
1 | 0.529 | 0.00531 | -0.07 | 99.606
1.5 | 0.595 | 0.00543 | -0.071 | 109.471
2 | 0.661 | 0.00549 | -0.072 | 120.308
2.5 | 0.726 | 0.00591 | -0.073 | 122.975
3 | 0.792 | 0.00627 | -0.074 | 126.347
3.5 | 0.858 | 0.00668 | -0.075 | 128.292
4 | 0.923 | 0.00711 | -0.077 | 129.899
4.5 | 0.988 | 0.00791 | -0.078 | 124.932
5 | 1.054 | 0.00834 | -0.079 | 126.387
5.5 | 1.102 | 0.00913 | -0.079 | 120.621
6 | 1.149 | 0.00995 | -0.079 | 115.526
6.5 | 1.208 | 0.01055 | -0.08 | 114.515
7 | 1.265 | 0.01101 | -0.081 | 114.86
7.5 | 1.32 | 0.01172 | -0.082 | 112.635
8 | 1.375 | 0.01265 | -0.083 | 108.663
8.5 | 1.428 | 0.01331 | -0.084 | 107.306
9 | 1.479 | 0.01408 | -0.084 | 104.989
9.5 | 1.527 | 0.01488 | -0.085 | 102.609
10 | 1.573 | 0.01574 | -0.086 | 99.956
10.5 | 1.617 | 0.01662 | -0.087 | 97.298
11 | 1.657 | 0.01758 | -0.088 | 94.283
11.5 | 1.695 | 0.01866 | -0.089 | 90.855
12 | 1.729 | 0.01977 | -0.089 | 87.445
12.5 | 1.76 | 0.02092 | -0.09 | 84.102
13 | 1.786 | 0.02215 | -0.091 | 80.668
13.5 | 1.809 | 0.02342 | -0.092 | 77.25
14 | 1.827 | 0.02484 | -0.092 | 73.562
14.5 | 1.841 | 0.02635 | -0.093 | 69.839
15 | 1.85 | 0.02784 | -0.094 | 66.446
15.5 | 1.851 | 0.02954 | -0.095 | 62.663
16 | 1.846 | 0.03126 | -0.095 | 59.053
16.5 | 1.835 | 0.03306 | -0.096 | 55.502
17 | 1.818 | 0.03523 | -0.097 | 51.602
17.5 | 1.795 | 0.03731 | -0.097 | 48.105
18 | 1.766 | 0.03965 | -0.098 | 44.551
18.5 | 1.731 | 0.04272 | -0.098 | 40.517
19 | 1.69 | 0.04571 | -0.099 | 36.978
19.5 | 1.644 | 0.04918 | -0.1 | 33.424
20 | 1.592 | 0.05342 | -0.1 | 29.793

## 150. Re 20M Mach 0.25 (2)
BIGFOIL.COM POLAR EXPORT
GA 37-420
GA 37-420 |  |  |  | Cl Max: | 1.7442 | at alpha= | 20 | deg
XFOIL ncrit=9 |  |  |  | L/D Max: | 180.331 | at alpha= | 4 | deg
Re: | 20000000 |  |  | Cd Min: | 0.07956 | at alpha= | 20 | deg
Mach: | 0.25 |  |  | Cl=0 at alpha= | -3.0459 | deg
|  |  |  | @ Cl=0.1, Cd= | 0.0053467
|  |  |  | @ Cl=0.4, Cd= | 0.0041912
|  |  |  | @ Cl=0.6, Cd= | 0.0041277
alpha (deg) | Cl | Cd | Cm | Cl/Cd
-20 | -1.45 | 0.04298 | -0.109 | -33.7366
-19.5 | -1.4455 | 0.03827 | -0.1094 | -37.7711
-19 | -1.4399 | 0.03392 | -0.1092 | -42.4499
-18.5 | -1.4257 | 0.03042 | -0.1084 | -46.8672
-18 | -1.4139 | 0.02706 | -0.1069 | -52.2506
-17.5 | -1.398 | 0.02417 | -0.1051 | -57.8403
-17 | -1.3751 | 0.02194 | -0.1028 | -62.6755
-16.5 | -1.353 | 0.0198 | -0.1002 | -68.3333
-16 | -1.3278 | 0.01799 | -0.0973 | -73.8077
-15.5 | -1.3006 | 0.01641 | -0.0941 | -79.2566
-15 | -1.272 | 0.01506 | -0.0906 | -84.4622
-14.5 | -1.2402 | 0.01395 | -0.087 | -88.9032
-14 | -1.2089 | 0.01297 | -0.0831 | -93.2074
-13.5 | -1.1788 | 0.01215 | -0.0785 | -97.0206
-13 | -1.1564 | 0.01145 | -0.0721 | -100.9956
-12.5 | -1.116 | 0.01093 | -0.0684 | -102.1043
-12 | -1.0688 | 0.01037 | -0.0659 | -103.0665
-11.5 | -1.0167 | 0.0099 | -0.0641 | -102.697
-11 | -0.962 | 0.00948 | -0.0628 | -101.4768
-10.5 | -0.9057 | 0.00912 | -0.0618 | -99.3092
-10 | -0.8489 | 0.00874 | -0.061 | -97.1281
-9.5 | -0.7912 | 0.00835 | -0.0604 | -94.7545
-9 | -0.732 | 0.00805 | -0.0601 | -90.9317
-8.5 | -0.6725 | 0.00777 | -0.0599 | -86.5508
-8 | -0.6126 | 0.00748 | -0.0599 | -81.8984
-7.5 | -0.5516 | 0.00723 | -0.0601 | -76.2932
-7 | -0.4906 | 0.00699 | -0.0603 | -70.186
-6.5 | -0.4294 | 0.00679 | -0.0607 | -63.2401
-6 | -0.3675 | 0.00661 | -0.0612 | -55.5976
-5.5 | -0.3056 | 0.0064 | -0.0618 | -47.75
-5 | -0.2433 | 0.00624 | -0.0625 | -38.9904
-4.5 | -0.1813 | 0.0061 | -0.0632 | -29.7213
-4 | -0.1189 | 0.00596 | -0.064 | -19.9497
-3.5 | -0.0564 | 0.00579 | -0.0649 | -9.7409
-3 | 0.0057 | 0.0056 | -0.0658 | 1.0179
-2.5 | 0.0675 | 0.00543 | -0.0666 | 12.4309
-2 | 0.1299 | 0.00527 | -0.0676 | 24.649
-1.5 | 0.1919 | 0.00504 | -0.0686 | 38.0754
-1 | 0.254 | 0.00489 | -0.0696 | 51.9427
-0.5 | 0.3153 | 0.00462 | -0.0706 | 68.2468
0 | 0.3767 | 0.00427 | -0.0716 | 88.2201
0.5 | 0.4388 | 0.00406 | -0.0727 | 108.0788
1 | 0.5017 | 0.00408 | -0.0739 | 122.9657
1.5 | 0.5651 | 0.0041 | -0.0752 | 137.8293
2 | 0.6282 | 0.00415 | -0.0764 | 151.3735
2.5 | 0.6911 | 0.0042 | -0.0775 | 164.5476
3 | 0.7545 | 0.00425 | -0.0788 | 177.5294
4 | 0.8728 | 0.00484 | -0.0799 | 180.3306
5 | 0.9732 | 0.00626 | -0.0781 | 155.4633
5.5 | 1.0207 | 0.00692 | -0.0766 | 147.5
6 | 1.0693 | 0.00744 | -0.0753 | 143.7231
6.5 | 1.1149 | 0.00794 | -0.0734 | 140.4156
7 | 1.1518 | 0.00854 | -0.07 | 134.8712
7.5 | 1.1641 | 0.00917 | -0.062 | 126.9466
8 | 1.1803 | 0.01019 | -0.0557 | 115.8292
8.5 | 1.2011 | 0.01138 | -0.0507 | 105.5448
9 | 1.2218 | 0.01279 | -0.0462 | 95.5278
9.5 | 1.2405 | 0.01447 | -0.0418 | 85.7291
10 | 1.2633 | 0.01612 | -0.0382 | 78.3685
10.5 | 1.2856 | 0.01789 | -0.0348 | 71.8614
11 | 1.3067 | 0.01983 | -0.0316 | 65.8951
11.5 | 1.3289 | 0.02185 | -0.0287 | 60.8192
12 | 1.35 | 0.02407 | -0.026 | 56.0864
12.5 | 1.3754 | 0.02614 | -0.0238 | 52.6167
13 | 1.3969 | 0.02857 | -0.0216 | 48.8939
13.5 | 1.4193 | 0.03105 | -0.0196 | 45.7101
14 | 1.4405 | 0.03367 | -0.0177 | 42.7829
14.5 | 1.4627 | 0.03617 | -0.0158 | 40.4396
15 | 1.5189 | 0.03945 | -0.0216 | 38.5019
15.5 | 1.5403 | 0.04266 | -0.0207 | 36.1064
16 | 1.5722 | 0.04592 | -0.0218 | 34.2378
16.5 | 1.6026 | 0.04961 | -0.0232 | 32.304
17 | 1.6388 | 0.05384 | -0.0265 | 30.4383
17.5 | 1.6866 | 0.05778 | -0.0311 | 29.19
18 | 1.7007 | 0.06224 | -0.031 | 27.3249
18.5 | 1.7112 | 0.06658 | -0.0301 | 25.7014
19 | 1.7296 | 0.0701 | -0.0293 | 24.6733
19.5 | 1.7377 | 0.07472 | -0.0286 | 23.2562
20 | 1.7442 | 0.07956 | -0.028 | 21.9231

## 151. Re 20M Mach 0.50 (1)
BIGFOIL.COM POLAR EXPORT
GA 37-420
GA 37-420 |  |  |  | Cl Max: | 1.642 | at alpha= | 10.5 | deg
JavaFoil+Calcfoil stall+Eppler ext transition |  |  |  | L/D Max: | 125.288 | at alpha= | 2.5 | deg
Re: | 20000000 |  |  | Cd Min: | 0.00526 | at alpha= | 0 | deg
Mach: | 0.5 |  |  | Cl=0 at alpha= | -3.0208 | deg
|  |  |  | @ Cl=0.1, Cd= | 0.0064574
|  |  |  | @ Cl=0.4, Cd= | 0.0053827
|  |  |  | @ Cl=0.6, Cd= | 0.0058677
alpha (deg) | Cl | Cd | Cm | Cl/Cd
-20 | -0.988 | 0.1964 | -0.019 | -5.031
-19.5 | -0.959 | 0.18561 | -0.02 | -5.167
-19 | -0.929 | 0.1786 | -0.02 | -5.203
-18.5 | -0.9 | 0.17875 | -0.02 | -5.036
-18 | -0.872 | 0.17149 | -0.021 | -5.083
-17.5 | -0.844 | 0.14964 | -0.022 | -5.643
-17 | -0.821 | 0.12691 | -0.023 | -6.466
-16.5 | -0.792 | 0.11906 | -0.024 | -6.655
-16 | -0.762 | 0.11548 | -0.024 | -6.598
-15.5 | -0.731 | 0.11276 | -0.024 | -6.484
-15 | -0.701 | 0.10716 | -0.024 | -6.544
-14.5 | -0.671 | 0.10442 | -0.024 | -6.429
-14 | -0.641 | 0.10286 | -0.024 | -6.228
-13.5 | -0.611 | 0.09851 | -0.024 | -6.207
-13 | -0.585 | 0.08974 | -0.027 | -6.522
-12.5 | -0.561 | 0.07871 | -0.029 | -7.121
-12 | -0.533 | 0.07174 | -0.031 | -7.434
-11.5 | -0.548 | 0.03519 | -0.042 | -15.572
-11 | -0.54 | 0.02131 | -0.046 | -25.34
-10.5 | -0.515 | 0.01703 | -0.048 | -30.25
-10 | -0.411 | 0.06067 | -0.031 | -6.783
-9.5 | -0.45 | 0.01427 | -0.051 | -31.545
-9 | -0.549 | 0.01316 | -0.052 | -41.746
-8.5 | -0.626 | 0.01119 | -0.054 | -55.947
-8 | -0.616 | 0.01 | -0.056 | -61.607
-7.5 | -0.581 | 0.00917 | -0.057 | -63.406
-7 | -0.535 | 0.00839 | -0.059 | -63.734
-6.5 | -0.479 | 0.00778 | -0.06 | -61.55
-6 | -0.417 | 0.00746 | -0.061 | -55.872
-5.5 | -0.351 | 0.00747 | -0.062 | -46.922
-5 | -0.282 | 0.00683 | -0.064 | -41.358
-4.5 | -0.212 | 0.00661 | -0.065 | -32.124
-4 | -0.141 | 0.0072 | -0.066 | -19.628
-3.5 | -0.069 | 0.00701 | -0.067 | -9.91
-3 | 0.003 | 0.00644 | -0.068 | 0.442
-2.5 | 0.076 | 0.00651 | -0.07 | 11.652
-2 | 0.149 | 0.00635 | -0.071 | 23.441
-1.5 | 0.222 | 0.00585 | -0.072 | 37.938
-1 | 0.295 | 0.00583 | -0.073 | 50.565
-0.5 | 0.368 | 0.00547 | -0.075 | 67.234
0 | 0.445 | 0.00526 | -0.076 | 84.593
0.5 | 0.518 | 0.00579 | -0.077 | 89.448
1 | 0.592 | 0.00586 | -0.078 | 101.012
1.5 | 0.665 | 0.00593 | -0.079 | 112.179
2 | 0.739 | 0.00595 | -0.081 | 124.103
2.5 | 0.812 | 0.00648 | -0.082 | 125.288
3 | 0.872 | 0.00765 | -0.082 | 114.009
3.5 | 0.939 | 0.00844 | -0.083 | 111.304
4 | 1.008 | 0.00913 | -0.084 | 110.366
4.5 | 1.077 | 0.0098 | -0.084 | 109.875
5 | 1.145 | 0.01051 | -0.085 | 108.937
5.5 | 1.212 | 0.01185 | -0.086 | 102.263
6 | 1.261 | 0.01281 | -0.087 | 98.478
6.5 | 1.323 | 0.01383 | -0.088 | 95.685
7 | 1.383 | 0.01482 | -0.089 | 93.273
7.5 | 1.439 | 0.01592 | -0.09 | 90.405
8 | 1.493 | 0.01758 | -0.091 | 84.908
8.5 | 1.542 | 0.01885 | -0.092 | 81.813
9 | 1.585 | 0.02019 | -0.093 | 78.485
9.5 | 1.617 | 0.02138 | -0.094 | 75.641
10 | 1.638 | 0.02306 | -0.095 | 71.056
10.5 | 1.642 | 0.02507 | -0.095 | 65.501
11 | 1.618 | 0.02738 | -0.096 | 59.092
11.5 | 1.538 | 0.03008 | -0.097 | 51.13
12 | 1.017 | 0.03353 | -0.098 | 30.325
12.5 | 1.046 | 0.03732 | -0.098 | 28.028
13 | 1.077 | 0.03923 | -0.099 | 27.445
13.5 | 1.106 | 0.04279 | -0.1 | 25.846
14 | 1.133 | 0.04807 | -0.1 | 23.568
14.5 | 1.074 | 0.09216 | -0.086 | 11.651
15 | 1.163 | 0.07064 | -0.098 | 16.463
15.5 | 1.199 | 0.07164 | -0.099 | 16.741

## 152. Re 20M Mach 0.50 (2)
BIGFOIL.COM POLAR EXPORT
GA 37-420
GA 37-420 |  |  |  | Cl Max: | 1.6176 | at alpha= | 18 | deg
XFOIL ncrit=9 |  |  |  | L/D Max: | 219.263 | at alpha= | 4.5 | deg
Re: | 20000000 |  |  | Cd Min: | 0.1367 | at alpha= | 20 | deg
Mach: | 0.5 |  |  | Cl=0 at alpha= | -3.0892 | deg
|  |  |  | @ Cl=0.1, Cd= | 0.0057214
|  |  |  | @ Cl=0.4, Cd= | 0.0045713
|  |  |  | @ Cl=0.6, Cd= | 0.0042667
alpha (deg) | Cl | Cd | Cm | Cl/Cd
-14.5 | -0.5991 | 0.08379 | -0.1032 | -7.15
-14 | -0.6107 | 0.07359 | -0.1101 | -8.2987
-13.5 | -0.6347 | 0.06249 | -0.1178 | -10.1568
-13 | -0.6576 | 0.05272 | -0.1238 | -12.4734
-12.5 | -0.6843 | 0.04394 | -0.128 | -15.5735
-12 | -0.7212 | 0.03555 | -0.1305 | -20.2869
-11.5 | -0.753 | 0.0286 | -0.1302 | -26.3287
-11 | -0.79 | 0.02233 | -0.1273 | -35.3784
-10.5 | -0.8169 | 0.01744 | -0.1215 | -46.8406
-10 | -0.8385 | 0.01362 | -0.113 | -61.5639
-9.5 | -0.8461 | 0.01114 | -0.1026 | -75.9515
-9 | -0.8349 | 0.00991 | -0.0914 | -84.2482
-8.5 | -0.7779 | 0.00913 | -0.0861 | -85.2026
-8 | -0.7109 | 0.00861 | -0.0826 | -82.5668
-7.5 | -0.6407 | 0.0082 | -0.0801 | -78.1341
-7 | -0.5694 | 0.00783 | -0.0782 | -72.7203
-6.5 | -0.4971 | 0.00748 | -0.0768 | -66.4572
-6 | -0.4245 | 0.0072 | -0.0758 | -58.9583
-5.5 | -0.352 | 0.00695 | -0.0752 | -50.6475
-5 | -0.2787 | 0.00672 | -0.075 | -41.4732
-4.5 | -0.2056 | 0.0065 | -0.0751 | -31.6308
-4 | -0.1328 | 0.00635 | -0.0753 | -20.9134
-3.5 | -0.0599 | 0.00618 | -0.0758 | -9.6926
-3 | 0.013 | 0.006 | -0.0765 | 2.1667
-2.5 | 0.0846 | 0.00576 | -0.0771 | 14.6875
-2 | 0.1564 | 0.00558 | -0.0779 | 28.0287
-1.5 | 0.2277 | 0.00533 | -0.0788 | 42.7205
-1 | 0.3 | 0.0051 | -0.0799 | 58.8235
-0.5 | 0.3708 | 0.00473 | -0.0809 | 78.3932
0 | 0.4407 | 0.00435 | -0.0819 | 101.3103
0.5 | 0.513 | 0.00424 | -0.0831 | 120.9906
1 | 0.5875 | 0.00427 | -0.0846 | 137.5878
1.5 | 0.6621 | 0.00425 | -0.0861 | 155.7882
2 | 0.7369 | 0.0043 | -0.0875 | 171.3721
2.5 | 0.8105 | 0.0044 | -0.0887 | 184.2045
3 | 0.8847 | 0.00447 | -0.0899 | 197.9195
3.5 | 0.9598 | 0.00454 | -0.0911 | 211.4097
4 | 1.0323 | 0.00472 | -0.0918 | 218.7076
4.5 | 1.1007 | 0.00502 | -0.0917 | 219.2629
5 | 1.1509 | 0.00588 | -0.0886 | 195.7313
5.5 | 1.1734 | 0.00714 | -0.0809 | 164.3417
6 | 1.1542 | 0.00855 | -0.0664 | 134.9942
6.5 | 1.1505 | 0.0107 | -0.0566 | 107.5234
7 | 1.1634 | 0.01285 | -0.05 | 90.537
7.5 | 1.1726 | 0.01539 | -0.0435 | 76.1923
8 | 1.1755 | 0.01839 | -0.0369 | 63.9206
8.5 | 1.1759 | 0.02177 | -0.0308 | 54.0147
9 | 1.1895 | 0.02481 | -0.0263 | 47.9444
9.5 | 1.1955 | 0.02844 | -0.0217 | 42.0359
10 | 1.2106 | 0.03177 | -0.0181 | 38.1051
10.5 | 1.226 | 0.0353 | -0.0148 | 34.7309
11 | 1.2444 | 0.0388 | -0.012 | 32.0722
11.5 | 1.267 | 0.04221 | -0.0096 | 30.0166
12 | 1.2949 | 0.04536 | -0.0075 | 28.5472
12.5 | 1.3224 | 0.04878 | -0.0057 | 27.1095
13 | 1.3468 | 0.05251 | -0.004 | 25.6484
13.5 | 1.3779 | 0.05588 | -0.0025 | 24.6582
14 | 1.4025 | 0.05994 | -0.0011 | 23.3984
14.5 | 1.4277 | 0.06407 | 0.0001 | 22.2834
15 | 1.4554 | 0.06801 | 0.0014 | 21.3998
15.5 | 1.5033 | 0.07376 | -0.0031 | 20.381
16.5 | 1.5599 | 0.08368 | -0.0032 | 18.6413
17 | 1.5825 | 0.08947 | -0.0037 | 17.6875
17.5 | 1.6085 | 0.09621 | -0.006 | 16.7186
18 | 1.6176 | 0.10274 | -0.0061 | 15.7446
18.5 | 1.5971 | 0.10751 | -0.0004 | 14.8554
19 | 1.5925 | 0.11604 | -0.0026 | 13.7237
19.5 | 1.5773 | 0.12599 | -0.0064 | 12.5192
20 | 1.5584 | 0.1367 | -0.0114 | 11.4001