## index
index | Re | Mach | Datasource
1 | 50000 | 0 | JavaFoil+Calcfoil stall+Eppler ext transition
2 | 50000 | 0 | XFOIL ncrit=9
3 | 50000 | 0.1 | JavaFoil+Calcfoil stall+Eppler ext transition
4 | 50000 | 0.1 | XFOIL ncrit=9
5 | 50000 | 0.25 | JavaFoil+Calcfoil stall+Eppler ext transition
6 | 50000 | 0.25 | XFOIL ncrit=9
7 | 50000 | 0.5 | JavaFoil+Calcfoil stall+Eppler ext transition
8 | 50000 | 0.5 | XFOIL ncrit=9
9 | 100000 | 0 | JavaFoil+Calcfoil stall+Eppler ext transition
10 | 100000 | 0 | XFOIL ncrit=9
11 | 100000 | 0.1 | JavaFoil+Calcfoil stall+Eppler ext transition
12 | 100000 | 0.1 | XFOIL ncrit=9
13 | 100000 | 0.25 | JavaFoil+Calcfoil stall+Eppler ext transition
14 | 100000 | 0.25 | XFOIL ncrit=9
15 | 100000 | 0.5 | JavaFoil+Calcfoil stall+Eppler ext transition
16 | 100000 | 0.5 | XFOIL ncrit=9
17 | 250000 | 0 | JavaFoil+Calcfoil stall+Eppler ext transition
18 | 250000 | 0 | XFOIL ncrit=9
19 | 250000 | 0.1 | JavaFoil+Calcfoil stall+Eppler ext transition
20 | 250000 | 0.1 | XFOIL ncrit=9
21 | 250000 | 0.25 | JavaFoil+Calcfoil stall+Eppler ext transition
22 | 250000 | 0.25 | XFOIL ncrit=9
23 | 250000 | 0.5 | JavaFoil+Calcfoil stall+Eppler ext transition
24 | 250000 | 0.5 | XFOIL ncrit=9
25 | 500000 | 0 | JavaFoil+Calcfoil stall+Eppler ext transition
26 | 500000 | 0 | XFOIL ncrit=9
27 | 500000 | 0.1 | JavaFoil+Calcfoil stall+Eppler ext transition
28 | 500000 | 0.1 | XFOIL ncrit=9
29 | 500000 | 0.25 | JavaFoil+Calcfoil stall+Eppler ext transition
30 | 500000 | 0.25 | XFOIL ncrit=9
31 | 500000 | 0.5 | JavaFoil+Calcfoil stall+Eppler ext transition
32 | 500000 | 0.5 | XFOIL ncrit=9
33 | 750000 | 0 | JavaFoil+Calcfoil stall+Eppler ext transition
34 | 750000 | 0 | XFOIL ncrit=9
35 | 750000 | 0.1 | JavaFoil+Calcfoil stall+Eppler ext transition
36 | 750000 | 0.1 | XFOIL ncrit=9
37 | 750000 | 0.25 | JavaFoil+Calcfoil stall+Eppler ext transition
38 | 750000 | 0.25 | XFOIL ncrit=9
39 | 750000 | 0.5 | JavaFoil+Calcfoil stall+Eppler ext transition
40 | 750000 | 0.5 | XFOIL ncrit=9
41 | 1000000 | 0 | JavaFoil+Calcfoil stall+Eppler ext transition
42 | 1000000 | 0 | XFOIL ncrit=9
43 | 1000000 | 0.1 | JavaFoil+Calcfoil stall+Eppler ext transition
44 | 1000000 | 0.1 | XFOIL ncrit=9
45 | 1000000 | 0.25 | JavaFoil+Calcfoil stall+Eppler ext transition
46 | 1000000 | 0.25 | XFOIL ncrit=9
47 | 1000000 | 0.5 | JavaFoil+Calcfoil stall+Eppler ext transition
48 | 1000000 | 0.5 | XFOIL ncrit=9
49 | 2000000 | 0 | JavaFoil+Calcfoil stall+Eppler ext transition
50 | 2000000 | 0 | XFOIL ncrit=9
51 | 2000000 | 0.1 | JavaFoil+Calcfoil stall+Eppler ext transition
52 | 2000000 | 0.1 | XFOIL ncrit=9
53 | 2000000 | 0.25 | JavaFoil+Calcfoil stall+Eppler ext transition
54 | 2000000 | 0.25 | XFOIL ncrit=9
55 | 2000000 | 0.5 | JavaFoil+Calcfoil stall+Eppler ext transition
56 | 2000000 | 0.5 | XFOIL ncrit=9
57 | 3000000 | 0 | JavaFoil+Calcfoil stall+Eppler ext transition
58 | 3000000 | 0 | XFOIL ncrit=9
59 | 3000000 | 0.1 | JavaFoil+Calcfoil stall+Eppler ext transition
60 | 3000000 | 0.1 | XFOIL ncrit=9
61 | 3000000 | 0.25 | JavaFoil+Calcfoil stall+Eppler ext transition
62 | 3000000 | 0.25 | XFOIL ncrit=9
63 | 3000000 | 0.5 | JavaFoil+Calcfoil stall+Eppler ext transition
64 | 3000000 | 0.5 | XFOIL ncrit=9
65 | 4000000 | 0 | JavaFoil+Calcfoil stall+Eppler ext transition
66 | 4000000 | 0 | XFOIL ncrit=9
67 | 4000000 | 0.1 | JavaFoil+Calcfoil stall+Eppler ext transition
68 | 4000000 | 0.1 | XFOIL ncrit=9
69 | 4000000 | 0.25 | JavaFoil+Calcfoil stall+Eppler ext transition
70 | 4000000 | 0.25 | XFOIL ncrit=9
71 | 4000000 | 0.5 | JavaFoil+Calcfoil stall+Eppler ext transition
72 | 4000000 | 0.5 | XFOIL ncrit=9
73 | 5000000 | 0 | JavaFoil+Calcfoil stall+Eppler ext transition
74 | 5000000 | 0 | XFOIL ncrit=9
75 | 5000000 | 0.1 | JavaFoil+Calcfoil stall+Eppler ext transition
76 | 5000000 | 0.1 | XFOIL ncrit=9
77 | 5000000 | 0.25 | JavaFoil+Calcfoil stall+Eppler ext transition
78 | 5000000 | 0.25 | XFOIL ncrit=9
79 | 5000000 | 0.5 | JavaFoil+Calcfoil stall+Eppler ext transition
80 | 5000000 | 0.5 | XFOIL ncrit=9
81 | 6000000 | 0 | JavaFoil+Calcfoil stall+Eppler ext transition
82 | 6000000 | 0 | XFOIL ncrit=9
83 | 6000000 | 0.1 | JavaFoil+Calcfoil stall+Eppler ext transition
84 | 6000000 | 0.1 | XFOIL ncrit=9
85 | 6000000 | 0.25 | JavaFoil+Calcfoil stall+Eppler ext transition
86 | 6000000 | 0.25 | XFOIL ncrit=9
87 | 6000000 | 0.5 | JavaFoil+Calcfoil stall+Eppler ext transition
88 | 6000000 | 0.5 | XFOIL ncrit=9
89 | 7000000 | 0 | JavaFoil+Calcfoil stall+Eppler ext transition
90 | 7000000 | 0 | XFOIL ncrit=9
91 | 7000000 | 0.1 | JavaFoil+Calcfoil stall+Eppler ext transition
92 | 7000000 | 0.1 | XFOIL ncrit=9
93 | 7000000 | 0.25 | JavaFoil+Calcfoil stall+Eppler ext transition
94 | 7000000 | 0.25 | XFOIL ncrit=9
95 | 7000000 | 0.5 | JavaFoil+Calcfoil stall+Eppler ext transition
96 | 7000000 | 0.5 | XFOIL ncrit=9
97 | 8000000 | 0 | JavaFoil+Calcfoil stall+Eppler ext transition
98 | 8000000 | 0 | XFOIL ncrit=9
99 | 8000000 | 0.1 | JavaFoil+Calcfoil stall+Eppler ext transition
100 | 8000000 | 0.1 | XFOIL ncrit=9
101 | 8000000 | 0.25 | JavaFoil+Calcfoil stall+Eppler ext transition
102 | 8000000 | 0.25 | XFOIL ncrit=9
103 | 8000000 | 0.5 | JavaFoil+Calcfoil stall+Eppler ext transition
104 | 8000000 | 0.5 | XFOIL ncrit=9
105 | 10000000 | 0 | JavaFoil+Calcfoil stall+Eppler ext transition
106 | 10000000 | 0 | XFOIL ncrit=9
107 | 10000000 | 0.1 | JavaFoil+Calcfoil stall+Eppler ext transition
108 | 10000000 | 0.1 | XFOIL ncrit=9
109 | 10000000 | 0.25 | JavaFoil+Calcfoil stall+Eppler ext transition
110 | 10000000 | 0.25 | XFOIL ncrit=9
111 | 10000000 | 0.5 | JavaFoil+Calcfoil stall+Eppler ext transition
112 | 10000000 | 0.5 | XFOIL ncrit=9
113 | 12000000 | 0 | JavaFoil+Calcfoil stall+Eppler ext transition
114 | 12000000 | 0 | XFOIL ncrit=9
115 | 12000000 | 0.1 | JavaFoil+Calcfoil stall+Eppler ext transition
116 | 12000000 | 0.1 | XFOIL ncrit=9
117 | 12000000 | 0.25 | JavaFoil+Calcfoil stall+Eppler ext transition
118 | 12000000 | 0.25 | XFOIL ncrit=9
119 | 12000000 | 0.5 | JavaFoil+Calcfoil stall+Eppler ext transition
120 | 12000000 | 0.5 | XFOIL ncrit=9
121 | 14000000 | 0 | JavaFoil+Calcfoil stall+Eppler ext transition
122 | 14000000 | 0 | XFOIL ncrit=9
123 | 14000000 | 0.1 | JavaFoil+Calcfoil stall+Eppler ext transition
124 | 14000000 | 0.1 | XFOIL ncrit=9
125 | 14000000 | 0.25 | JavaFoil+Calcfoil stall+Eppler ext transition
126 | 14000000 | 0.25 | XFOIL ncrit=9
127 | 14000000 | 0.5 | JavaFoil+Calcfoil stall+Eppler ext transition
128 | 14000000 | 0.5 | XFOIL ncrit=9
129 | 16000000 | 0 | JavaFoil+Calcfoil stall+Eppler ext transition
130 | 16000000 | 0 | XFOIL ncrit=9
131 | 16000000 | 0.1 | JavaFoil+Calcfoil stall+Eppler ext transition
132 | 16000000 | 0.1 | XFOIL ncrit=9
133 | 16000000 | 0.25 | JavaFoil+Calcfoil stall+Eppler ext transition
134 | 16000000 | 0.25 | XFOIL ncrit=9
135 | 16000000 | 0.5 | JavaFoil+Calcfoil stall+Eppler ext transition
136 | 16000000 | 0.5 | XFOIL ncrit=9
137 | 18000000 | 0 | JavaFoil+Calcfoil stall+Eppler ext transition
138 | 18000000 | 0 | XFOIL ncrit=9
139 | 18000000 | 0.1 | JavaFoil+Calcfoil stall+Eppler ext transition
140 | 18000000 | 0.1 | XFOIL ncrit=9
141 | 18000000 | 0.25 | JavaFoil+Calcfoil stall+Eppler ext transition
142 | 18000000 | 0.25 | XFOIL ncrit=9
143 | 18000000 | 0.5 | JavaFoil+Calcfoil stall+Eppler ext transition
144 | 18000000 | 0.5 | XFOIL ncrit=9
145 | 20000000 | 0 | JavaFoil+Calcfoil stall+Eppler ext transition
146 | 20000000 | 0 | XFOIL ncrit=9
147 | 20000000 | 0.1 | JavaFoil+Calcfoil stall+Eppler ext transition
148 | 20000000 | 0.1 | XFOIL ncrit=9
149 | 20000000 | 0.25 | JavaFoil+Calcfoil stall+Eppler ext transition
150 | 20000000 | 0.25 | XFOIL ncrit=9
151 | 20000000 | 0.5 | JavaFoil+Calcfoil stall+Eppler ext transition
152 | 20000000 | 0.5 | XFOIL ncrit=9

## 1. Re 50k Mach 0.00 (1)
BIGFOIL.COM POLAR EXPORT
HN-312S
HN-312S |  |  |  | Cl Max: | 0.786 | at alpha= | 11 | deg
JavaFoil+Calcfoil stall+Eppler ext transition |  |  |  | L/D Max: | 35.362 | at alpha= | 5 | deg
Re: | 50000 |  |  | Cd Min: | 0.01315 | at alpha= | 1.5 | deg
Mach: | 0 |  |  | Cl=0 at alpha= | 0 | deg
|  |  |  | @ Cl=0.1, Cd= | 0.013492
|  |  |  | @ Cl=0.4, Cd= | 0.017289
|  |  |  | @ Cl=0.6, Cd= | 0.053303
alpha (deg) | Cl | Cd | Cm | Cl/Cd
-16 | -0.603 | 0.27084 | 0.002 | -2.225
-15.5 | -0.629 | 0.24836 | 0.002 | -2.534
-15 | -0.656 | 0.22171 | 0.002 | -2.957
-14.5 | -0.681 | 0.2054 | 0.002 | -3.314
-14 | -0.704 | 0.18655 | 0.002 | -3.776
-13.5 | -0.726 | 0.17071 | 0.002 | -4.254
-13 | -0.745 | 0.15645 | 0.002 | -4.765
-12.5 | -0.762 | 0.14257 | 0.002 | -5.342
-12 | -0.774 | 0.13135 | 0.002 | -5.892
-11.5 | -0.782 | 0.1189 | 0.002 | -6.578
-11 | -0.786 | 0.10817 | 0.002 | -7.262
-10.5 | -0.784 | 0.09841 | 0.002 | -7.967
-10 | -0.777 | 0.0923 | 0.002 | -8.423
-9.5 | -0.765 | 0.08457 | 0.002 | -9.051
-9 | -0.748 | 0.07832 | 0.002 | -9.55
-8.5 | -0.723 | 0.07162 | 0.002 | -10.095
-8 | -0.694 | 0.06594 | 0.002 | -10.532
-7.5 | -0.663 | 0.06056 | 0.002 | -10.942
-7 | -0.628 | 0.05628 | 0.002 | -11.156
-6.5 | -0.59 | 0.05224 | 0.001 | -11.301
-6 | -0.55 | 0.04866 | 0.001 | -11.3
-5.5 | -0.631 | 0.02006 | 0.003 | -31.449
-5 | -0.578 | 0.01634 | 0.003 | -35.354
-4.5 | -0.523 | 0.01727 | 0.003 | -30.273
-4 | -0.467 | 0.0167 | 0.002 | -27.966
-3.5 | -0.41 | 0.01613 | 0.002 | -25.431
-3 | -0.353 | 0.01687 | 0.002 | -20.904
-2.5 | -0.294 | 0.01629 | 0.002 | -18.056
-2 | -0.235 | 0.0134 | 0.001 | -17.571
-1.5 | -0.177 | 0.01368 | 0.001 | -12.919
-1 | -0.118 | 0.01351 | 0.001 | -8.721
-0.5 | -0.059 | 0.01343 | 0 | -4.386
0 | 0 | 0.01341 | 0 | 0
0.5 | 0.059 | 0.01343 | 0 | 4.386
1 | 0.118 | 0.01352 | -0.001 | 8.711
1.5 | 0.177 | 0.01315 | -0.001 | 13.436
2 | 0.235 | 0.0134 | -0.001 | 17.575
2.5 | 0.294 | 0.01627 | -0.002 | 18.08
3 | 0.353 | 0.01686 | -0.002 | 20.908
3.5 | 0.41 | 0.01738 | -0.002 | 23.599
4 | 0.467 | 0.0167 | -0.002 | 27.964
4.5 | 0.523 | 0.01728 | -0.003 | 30.252
5 | 0.578 | 0.01633 | -0.003 | 35.362
5.5 | 0.631 | 0.02004 | -0.003 | 31.474
6 | 0.55 | 0.04865 | -0.001 | 11.301
6.5 | 0.59 | 0.05224 | -0.001 | 11.301
7 | 0.628 | 0.05628 | -0.002 | 11.156
7.5 | 0.663 | 0.06056 | -0.002 | 10.942
8 | 0.694 | 0.06594 | -0.002 | 10.532
8.5 | 0.723 | 0.07162 | -0.002 | 10.095
9 | 0.748 | 0.07832 | -0.002 | 9.55
9.5 | 0.765 | 0.08457 | -0.002 | 9.051
10 | 0.777 | 0.0923 | -0.002 | 8.423
10.5 | 0.784 | 0.09841 | -0.002 | 7.967
11 | 0.786 | 0.10817 | -0.002 | 7.262
11.5 | 0.782 | 0.1189 | -0.002 | 6.577
12 | 0.774 | 0.13112 | -0.002 | 5.903
12.5 | 0.762 | 0.14257 | -0.002 | 5.341
13 | 0.745 | 0.15645 | -0.002 | 4.765
13.5 | 0.726 | 0.17071 | -0.002 | 4.254
14 | 0.704 | 0.18655 | -0.002 | 3.776
14.5 | 0.681 | 0.2054 | -0.002 | 3.314
15 | 0.656 | 0.22171 | -0.002 | 2.957
15.5 | 0.629 | 0.24836 | -0.002 | 2.534
16 | 0.603 | 0.27106 | -0.002 | 2.224

## 2. Re 50k Mach 0.00 (2)
BIGFOIL.COM POLAR EXPORT
HN-312S
HN-312S |  |  |  | Cl Max: | 0.8173 | at alpha= | 20 | deg
XFOIL ncrit=9 |  |  |  | L/D Max: | 25.5365 | at alpha= | 4 | deg
Re: | 50000 |  |  | Cd Min: | 0.25519 | at alpha= | 19.5 | deg
Mach: | 0 |  |  | Cl=0 at alpha= | 0 | deg
|  |  |  | @ Cl=0.1, Cd= | 0.020217
|  |  |  | @ Cl=0.4, Cd= | 0.020054
|  |  |  | @ Cl=0.6, Cd= | 0.024118
alpha (deg) | Cl | Cd | Cm | Cl/Cd
-20 | -0.8166 | 0.25293 | 0.0663 | -3.2286
-19.5 | -0.8139 | 0.25343 | 0.0599 | -3.2115
-19 | -0.7833 | 0.23883 | 0.0596 | -3.2797
-18.5 | -0.7734 | 0.23527 | 0.0548 | -3.2873
-18 | -0.7544 | 0.22652 | 0.0523 | -3.3304
-17.5 | -0.7426 | 0.22175 | 0.0484 | -3.3488
-17 | -0.7265 | 0.21383 | 0.0454 | -3.3976
-16.5 | -0.7132 | 0.208 | 0.0421 | -3.4288
-16 | -0.6981 | 0.2003 | 0.0393 | -3.4853
-15.5 | -0.6968 | 0.19731 | 0.0349 | -3.5315
-15 | -0.6705 | 0.18684 | 0.034 | -3.5886
-14.5 | -0.6609 | 0.17992 | 0.031 | -3.6733
-14 | -0.6646 | 0.17629 | 0.0271 | -3.7699
-13.5 | -0.6421 | 0.16679 | 0.0261 | -3.8498
-13 | -0.6287 | 0.15911 | 0.0244 | -3.9514
-12.5 | -0.6172 | 0.15142 | 0.0228 | -4.0761
-12 | -0.6088 | 0.14393 | 0.0209 | -4.2298
-11.5 | -0.6012 | 0.13667 | 0.0195 | -4.3989
-11 | -0.6048 | 0.13045 | 0.0177 | -4.6363
-10.5 | -0.6117 | 0.12395 | 0.0159 | -4.9351
-10 | -0.6114 | 0.11631 | 0.0146 | -5.2566
-9.5 | -0.7145 | 0.082 | -0.0183 | -8.7134
-9 | -0.7833 | 0.0676 | -0.022 | -11.5873
-8.5 | -0.7987 | 0.05762 | -0.0204 | -13.8615
-8 | -0.7874 | 0.05028 | -0.0176 | -15.6603
-7.5 | -0.7807 | 0.04197 | -0.0133 | -18.6014
-7 | -0.7493 | 0.03714 | -0.0099 | -20.175
-6.5 | -0.7147 | 0.03309 | -0.0064 | -21.5987
-6 | -0.6777 | 0.02957 | -0.0028 | -22.9185
-5.5 | -0.6383 | 0.0266 | 0.0007 | -23.9962
-5 | -0.5989 | 0.02404 | 0.0043 | -24.9126
-4.5 | -0.5593 | 0.02198 | 0.0085 | -25.4459
-4 | -0.5212 | 0.02041 | 0.0137 | -25.5365
-3.5 | -0.4829 | 0.01954 | 0.0206 | -24.7134
-3 | -0.4291 | 0.0198 | 0.0269 | -21.6717
-2.5 | -0.2308 | 0.02154 | 0.0066 | -10.7149
-2 | -0.0519 | 0.01973 | -0.0195 | -2.6305
-1.5 | -0.0355 | 0.01861 | -0.0163 | -1.9076
-1 | -0.0211 | 0.01786 | -0.0118 | -1.1814
-0.5 | -0.0093 | 0.01741 | -0.0063 | -0.53418
0 | 0 | 0.01725 | 0 | 0
0.5 | 0.0093 | 0.01741 | 0.0063 | 0.53418
1 | 0.0211 | 0.01786 | 0.0118 | 1.1814
1.5 | 0.0355 | 0.01861 | 0.0163 | 1.9076
2 | 0.052 | 0.01973 | 0.0194 | 2.6356
2.5 | 0.2305 | 0.02154 | -0.0065 | 10.701
3 | 0.429 | 0.0198 | -0.0269 | 21.6667
3.5 | 0.4828 | 0.01954 | -0.0205 | 24.7083
4 | 0.5212 | 0.02041 | -0.0137 | 25.5365
4.5 | 0.5593 | 0.02197 | -0.0085 | 25.4574
5 | 0.5988 | 0.02404 | -0.0043 | 24.9085
5.5 | 0.6383 | 0.0266 | -0.0007 | 23.9962
6 | 0.6776 | 0.02957 | 0.0028 | 22.9151
6.5 | 0.7147 | 0.03308 | 0.0064 | 21.6052
7 | 0.7496 | 0.03715 | 0.0099 | 20.1777
7.5 | 0.7806 | 0.04197 | 0.0133 | 18.599
8 | 0.7875 | 0.05028 | 0.0176 | 15.6623
8.5 | 0.7982 | 0.05764 | 0.0204 | 13.848
9 | 0.7833 | 0.06763 | 0.022 | 11.5821
9.5 | 0.7142 | 0.08205 | 0.0182 | 8.7044
10 | 0.5873 | 0.11436 | -0.0164 | 5.1355
10.5 | 0.6112 | 0.12389 | -0.0161 | 4.9334
11 | 0.6046 | 0.13038 | -0.0179 | 4.6372
11.5 | 0.6023 | 0.1367 | -0.0197 | 4.406
12 | 0.6098 | 0.14396 | -0.0211 | 4.2359
12.5 | 0.618 | 0.15146 | -0.0229 | 4.0803
13 | 0.6301 | 0.15926 | -0.0246 | 3.9564
13.5 | 0.6418 | 0.16667 | -0.0264 | 3.8507
14 | 0.6649 | 0.17629 | -0.0273 | 3.7716
14.5 | 0.6623 | 0.18016 | -0.0311 | 3.6762
15 | 0.6716 | 0.18701 | -0.0342 | 3.5913
15.5 | 0.6963 | 0.19714 | -0.0352 | 3.532
16 | 0.6998 | 0.20072 | -0.0393 | 3.4864
16.5 | 0.7135 | 0.20812 | -0.0424 | 3.4283
17 | 0.728 | 0.21432 | -0.0455 | 3.3968
17.5 | 0.7433 | 0.22205 | -0.0486 | 3.3474
18 | 0.7558 | 0.22708 | -0.0524 | 3.3283
18.5 | 0.7738 | 0.23555 | -0.0551 | 3.2851
19 | 0.7844 | 0.23944 | -0.0599 | 3.276
19.5 | 0.8164 | 0.25519 | -0.0598 | 3.1992
20 | 0.8173 | 0.25356 | -0.0666 | 3.2233

## 3. Re 50k Mach 0.10 (1)
BIGFOIL.COM POLAR EXPORT
HN-312S
HN-312S |  |  |  | Cl Max: | 0.778 | at alpha= | 10.5 | deg
JavaFoil+Calcfoil stall+Eppler ext transition |  |  |  | L/D Max: | 35.415 | at alpha= | 5 | deg
Re: | 50000 |  |  | Cd Min: | 0.01316 | at alpha= | 1.5 | deg
Mach: | 0.1 |  |  | Cl=0 at alpha= | 0 | deg
|  |  |  | @ Cl=0.1, Cd= | 0.013516
|  |  |  | @ Cl=0.4, Cd= | 0.016321
|  |  |  | @ Cl=0.6, Cd= | 0.2606
alpha (deg) | Cl | Cd | Cm | Cl/Cd
-15.5 | -0.587 | 0.26061 | 0.002 | -2.252
-15 | -0.617 | 0.23212 | 0.002 | -2.657
-14.5 | -0.646 | 0.2142 | 0.002 | -3.014
-14 | -0.673 | 0.19425 | 0.002 | -3.467
-13.5 | -0.699 | 0.17743 | 0.002 | -3.941
-13 | -0.722 | 0.16195 | 0.002 | -4.461
-12.5 | -0.743 | 0.14885 | 0.002 | -4.988
-12 | -0.759 | 0.13372 | 0.002 | -5.673
-11.5 | -0.77 | 0.12298 | 0.002 | -6.263
-11 | -0.777 | 0.10982 | 0.002 | -7.074
-10.5 | -0.778 | 0.10175 | 0.002 | -7.647
-10 | -0.774 | 0.09291 | 0.002 | -8.327
-9.5 | -0.764 | 0.08645 | 0.002 | -8.833
-9 | -0.748 | 0.07887 | 0.002 | -9.48
-8.5 | -0.724 | 0.07174 | 0.002 | -10.087
-8 | -0.696 | 0.06611 | 0.002 | -10.525
-7.5 | -0.664 | 0.06118 | 0.002 | -10.862
-7 | -0.63 | 0.05635 | 0.002 | -11.181
-6.5 | -0.593 | 0.05222 | 0.001 | -11.349
-6 | -0.552 | 0.04871 | 0.001 | -11.334
-5.5 | -0.634 | 0.02014 | 0.003 | -31.462
-5 | -0.58 | 0.01639 | 0.003 | -35.406
-4.5 | -0.525 | 0.01732 | 0.003 | -30.326
-4 | -0.469 | 0.01674 | 0.002 | -28.032
-3.5 | -0.412 | 0.01617 | 0.002 | -25.487
-3 | -0.354 | 0.01691 | 0.002 | -20.954
-2.5 | -0.296 | 0.01634 | 0.002 | -18.097
-2 | -0.237 | 0.01342 | 0.001 | -17.623
-1.5 | -0.178 | 0.0137 | 0.001 | -12.959
-1 | -0.118 | 0.01353 | 0.001 | -8.754
-0.5 | -0.059 | 0.01345 | 0 | -4.402
0 | 0 | 0.01342 | 0 | 0
0.5 | 0.059 | 0.01346 | 0 | 4.4
1 | 0.118 | 0.01354 | -0.001 | 8.748
1.5 | 0.178 | 0.01316 | -0.001 | 13.492
2 | 0.237 | 0.01341 | -0.001 | 17.641
2.5 | 0.296 | 0.01632 | -0.002 | 18.122
3 | 0.354 | 0.0169 | -0.002 | 20.959
3.5 | 0.412 | 0.01617 | -0.002 | 25.487
4 | 0.469 | 0.01675 | -0.002 | 28.01
4.5 | 0.525 | 0.01733 | -0.003 | 30.304
5 | 0.58 | 0.01638 | -0.003 | 35.415
5.5 | 0.634 | 0.02012 | -0.003 | 31.479
6 | 0.552 | 0.04871 | -0.001 | 11.335
6.5 | 0.593 | 0.05222 | -0.001 | 11.349
7 | 0.63 | 0.05635 | -0.002 | 11.181
7.5 | 0.664 | 0.06118 | -0.002 | 10.862
8 | 0.696 | 0.06611 | -0.002 | 10.525
8.5 | 0.724 | 0.07174 | -0.002 | 10.087
9 | 0.748 | 0.07887 | -0.002 | 9.48
9.5 | 0.764 | 0.08645 | -0.002 | 8.833
10 | 0.774 | 0.09291 | -0.002 | 8.327
10.5 | 0.778 | 0.10175 | -0.002 | 7.647
11 | 0.777 | 0.10982 | -0.002 | 7.074
11.5 | 0.77 | 0.12298 | -0.002 | 6.263
12 | 0.759 | 0.13372 | -0.002 | 5.673
12.5 | 0.743 | 0.14885 | -0.002 | 4.988
13 | 0.723 | 0.16195 | -0.002 | 4.461
13.5 | 0.699 | 0.17743 | -0.002 | 3.941
14 | 0.673 | 0.19425 | -0.002 | 3.467
14.5 | 0.646 | 0.2142 | -0.002 | 3.015
15 | 0.617 | 0.23212 | -0.002 | 2.657
15.5 | 0.587 | 0.2606 | -0.002 | 2.252

## 4. Re 50k Mach 0.10 (2)
BIGFOIL.COM POLAR EXPORT
HN-312S
HN-312S |  |  |  | Cl Max: | 0.8209 | at alpha= | 20 | deg
XFOIL ncrit=9 |  |  |  | L/D Max: | 25.4302 | at alpha= | 4 | deg
Re: | 50000 |  |  | Cd Min: | 0.25489 | at alpha= | 20 | deg
Mach: | 0.1 |  |  | Cl=0 at alpha= | 0 | deg
|  |  |  | @ Cl=0.1, Cd= | 0.020265
|  |  |  | @ Cl=0.4, Cd= | 0.020073
|  |  |  | @ Cl=0.6, Cd= | 0.024251
alpha (deg) | Cl | Cd | Cm | Cl/Cd
-20 | -0.8201 | 0.25429 | 0.0666 | -3.2251
-19.5 | -0.8108 | 0.25063 | 0.0614 | -3.235
-19 | -0.7856 | 0.23959 | 0.0601 | -3.2789
-18.5 | -0.7769 | 0.23666 | 0.055 | -3.2828
-18 | -0.7559 | 0.22708 | 0.0528 | -3.3288
-17.5 | -0.7458 | 0.22296 | 0.0485 | -3.345
-17 | -0.7273 | 0.21425 | 0.0459 | -3.3946
-16.5 | -0.716 | 0.20904 | 0.0423 | -3.4252
-16 | -0.6984 | 0.20072 | 0.0398 | -3.4795
-15.5 | -0.6997 | 0.19845 | 0.035 | -3.5258
-15 | -0.6721 | 0.18755 | 0.0342 | -3.5836
-14.5 | -0.6604 | 0.18027 | 0.0314 | -3.6634
-14 | -0.6672 | 0.1773 | 0.0271 | -3.7631
-13.5 | -0.644 | 0.16762 | 0.0261 | -3.842
-13 | -0.6301 | 0.15982 | 0.0245 | -3.9426
-12.5 | -0.6174 | 0.15197 | 0.0229 | -4.0626
-12 | -0.6081 | 0.1444 | 0.0211 | -4.2112
-11.5 | -0.6009 | 0.1372 | 0.0196 | -4.3797
-11 | -0.6055 | 0.13109 | 0.0177 | -4.619
-10.5 | -0.6114 | 0.12451 | 0.0159 | -4.9104
-9.5 | -0.6797 | 0.08783 | -0.0121 | -7.7388
-9 | -0.7793 | 0.06863 | -0.0223 | -11.3551
-8.5 | -0.7961 | 0.0587 | -0.0209 | -13.5622
-8 | -0.7846 | 0.05143 | -0.0182 | -15.2557
-7.5 | -0.7815 | 0.04288 | -0.014 | -18.2253
-7 | -0.7499 | 0.03789 | -0.0107 | -19.7915
-6.5 | -0.7179 | 0.03346 | -0.0068 | -21.4555
-6 | -0.6806 | 0.02993 | -0.0032 | -22.7397
-5.5 | -0.642 | 0.02691 | 0.0004 | -23.8573
-5 | -0.6011 | 0.02431 | 0.0039 | -24.7265
-4.5 | -0.5616 | 0.02218 | 0.0081 | -25.3201
-4 | -0.5231 | 0.02057 | 0.0133 | -25.4302
-3.5 | -0.485 | 0.01961 | 0.02 | -24.7323
-3 | -0.4339 | 0.01975 | 0.0269 | -21.9696
-2.5 | -0.2451 | 0.02156 | 0.0089 | -11.3683
-2 | -0.0507 | 0.01983 | -0.0196 | -2.5567
-1.5 | -0.0344 | 0.0187 | -0.0165 | -1.8396
-1 | -0.0203 | 0.01793 | -0.012 | -1.1322
-0.5 | -0.0088 | 0.01747 | -0.0064 | -0.50372
0 | 0 | 0.01731 | 0 | 0
0.5 | 0.0088 | 0.01747 | 0.0064 | 0.50372
1 | 0.0203 | 0.01793 | 0.012 | 1.1322
1.5 | 0.0344 | 0.01869 | 0.0165 | 1.8406
2 | 0.0508 | 0.01983 | 0.0195 | 2.5618
2.5 | 0.2451 | 0.02155 | -0.0089 | 11.3735
3 | 0.4339 | 0.01975 | -0.0269 | 21.9696
3.5 | 0.485 | 0.01961 | -0.02 | 24.7323
4 | 0.5231 | 0.02057 | -0.0133 | 25.4302
4.5 | 0.5616 | 0.02218 | -0.0081 | 25.3201
5 | 0.6011 | 0.02431 | -0.0039 | 24.7265
5.5 | 0.642 | 0.02691 | -0.0004 | 23.8573
6 | 0.6806 | 0.02993 | 0.0032 | 22.7397
6.5 | 0.7179 | 0.03345 | 0.0068 | 21.4619
7 | 0.7501 | 0.0379 | 0.0106 | 19.7916
7.5 | 0.7817 | 0.04287 | 0.014 | 18.2342
8 | 0.7847 | 0.05143 | 0.0182 | 15.2576
8.5 | 0.7956 | 0.05872 | 0.0209 | 13.549
9 | 0.7795 | 0.06867 | 0.0223 | 11.3514
9.5 | 0.5893 | 0.10826 | -0.0158 | 5.4434
10 | 0.5838 | 0.11473 | -0.0166 | 5.0885
10.5 | 0.611 | 0.12445 | -0.0161 | 4.9096
11 | 0.6054 | 0.13101 | -0.0179 | 4.621
11.5 | 0.602 | 0.13724 | -0.0198 | 4.3865
12 | 0.6091 | 0.14443 | -0.0213 | 4.2173
12.5 | 0.6181 | 0.152 | -0.0231 | 4.0664
13 | 0.6316 | 0.15999 | -0.0246 | 3.9477
13.5 | 0.6437 | 0.16748 | -0.0264 | 3.8434
14 | 0.6675 | 0.1773 | -0.0274 | 3.7648
14.5 | 0.6617 | 0.18049 | -0.0315 | 3.6661
15 | 0.6731 | 0.18773 | -0.0344 | 3.5855
15.5 | 0.6992 | 0.19827 | -0.0353 | 3.5265
16 | 0.7 | 0.20109 | -0.0399 | 3.481
16.5 | 0.7162 | 0.20914 | -0.0426 | 3.4245
17 | 0.7286 | 0.21471 | -0.0461 | 3.3934
17.5 | 0.7464 | 0.22325 | -0.0488 | 3.3433
18 | 0.7572 | 0.22762 | -0.053 | 3.3266
18.5 | 0.7773 | 0.23691 | -0.0553 | 3.281
19 | 0.7867 | 0.2402 | -0.0604 | 3.2752
19.5 | 0.8124 | 0.25168 | -0.0615 | 3.2279
20 | 0.8209 | 0.25489 | -0.0669 | 3.2206

## 5. Re 50k Mach 0.25 (1)
BIGFOIL.COM POLAR EXPORT
HN-312S
HN-312S |  |  |  | Cl Max: | 0.744 | at alpha= | 9.5 | deg
JavaFoil+Calcfoil stall+Eppler ext transition |  |  |  | L/D Max: | 31.13 | at alpha= | 4.5 | deg
Re: | 50000 |  |  | Cd Min: | 0.01327 | at alpha= | 1.5 | deg
Mach: | 0.25 |  |  | Cl=0 at alpha= | 0 | deg
|  |  |  | @ Cl=0.1, Cd= | 0.013598
|  |  |  | @ Cl=0.4, Cd= | 0.35551
|  |  |  | @ Cl=0.6, Cd= | 0.35551
alpha (deg) | Cl | Cd | Cm | Cl/Cd
-14.5 | -0.312 | 0.36309 | 0.002 | -0.859
-14 | -0.386 | 0.30895 | 0.002 | -1.249
-13.5 | -0.454 | 0.25912 | 0.002 | -1.752
-13 | -0.517 | 0.2376 | 0.002 | -2.174
-12.5 | -0.574 | 0.19719 | 0.002 | -2.908
-12 | -0.624 | 0.17326 | 0.002 | -3.6
-11.5 | -0.666 | 0.14933 | 0.002 | -4.46
-11 | -0.7 | 0.132 | 0.002 | -5.3
-10.5 | -0.724 | 0.11698 | 0.002 | -6.189
-10 | -0.739 | 0.10495 | 0.002 | -7.039
-9.5 | -0.744 | 0.09405 | 0.002 | -7.91
-9 | -0.74 | 0.08592 | 0.002 | -8.608
-8.5 | -0.723 | 0.07611 | 0.002 | -9.498
-8 | -0.7 | 0.06916 | 0.002 | -10.128
-7.5 | -0.673 | 0.06341 | 0.002 | -10.613
-7 | -0.641 | 0.05788 | 0.002 | -11.073
-6.5 | -0.605 | 0.05333 | 0.002 | -11.34
-6 | -0.564 | 0.04956 | 0.001 | -11.389
-5.5 | -0.522 | 0.04616 | 0.001 | -11.316
-5 | -0.594 | 0.01983 | 0.003 | -29.973
-4.5 | -0.539 | 0.01731 | 0.003 | -31.128
-4 | -0.481 | 0.017 | 0.003 | -28.321
-3.5 | -0.423 | 0.01642 | 0.002 | -25.769
-3 | -0.364 | 0.01719 | 0.002 | -21.161
-2.5 | -0.304 | 0.01661 | 0.002 | -18.288
-2 | -0.243 | 0.01352 | 0.001 | -17.967
-1.5 | -0.182 | 0.01329 | 0.001 | -13.724
-1 | -0.122 | 0.01362 | 0.001 | -8.929
-0.5 | -0.061 | 0.01353 | 0 | -4.494
0 | 0 | 0.01352 | 0 | 0
0.5 | 0.061 | 0.01354 | 0 | 4.492
1 | 0.122 | 0.01363 | -0.001 | 8.924
1.5 | 0.182 | 0.01327 | -0.001 | 13.743
2 | 0.243 | 0.01351 | -0.001 | 17.986
2.5 | 0.304 | 0.01658 | -0.002 | 18.314
3 | 0.364 | 0.01719 | -0.002 | 21.167
3.5 | 0.423 | 0.01642 | -0.002 | 25.769
4 | 0.481 | 0.017 | -0.003 | 28.318
4.5 | 0.539 | 0.01731 | -0.003 | 31.13
5 | 0.594 | 0.01982 | -0.003 | 29.99
5.5 | 0.522 | 0.04616 | -0.001 | 11.318
6 | 0.564 | 0.04956 | -0.001 | 11.391
6.5 | 0.605 | 0.05333 | -0.002 | 11.34
7 | 0.641 | 0.05788 | -0.002 | 11.073
7.5 | 0.673 | 0.06341 | -0.002 | 10.612
8 | 0.7 | 0.06916 | -0.002 | 10.128
8.5 | 0.723 | 0.07611 | -0.002 | 9.498
9 | 0.74 | 0.08592 | -0.002 | 8.608
9.5 | 0.744 | 0.09405 | -0.002 | 7.91
10 | 0.739 | 0.10544 | -0.002 | 7.006
10.5 | 0.724 | 0.11698 | -0.002 | 6.189
11 | 0.7 | 0.13201 | -0.002 | 5.3
11.5 | 0.666 | 0.14933 | -0.002 | 4.46
12 | 0.624 | 0.17011 | -0.002 | 3.666
12.5 | 0.574 | 0.19719 | -0.002 | 2.908
13 | 0.517 | 0.2376 | -0.002 | 2.174
13.5 | 0.454 | 0.27058 | -0.002 | 1.678
14 | 0.386 | 0.30575 | -0.002 | 1.262
14.5 | 0.312 | 0.35551 | -0.002 | 0.878

## 6. Re 50k Mach 0.25 (2)
BIGFOIL.COM POLAR EXPORT
HN-312S
HN-312S |  |  |  | Cl Max: | 0.8426 | at alpha= | 20 | deg
XFOIL ncrit=9 |  |  |  | L/D Max: | 24.993 | at alpha= | 4 | deg
Re: | 50000 |  |  | Cd Min: | 0.264 | at alpha= | 20 | deg
Mach: | 0.25 |  |  | Cl=0 at alpha= | 0 | deg
|  |  |  | @ Cl=0.1, Cd= | 0.020821
|  |  |  | @ Cl=0.4, Cd= | 0.020327
|  |  |  | @ Cl=0.6, Cd= | 0.024802
alpha (deg) | Cl | Cd | Cm | Cl/Cd
-20 | -0.8421 | 0.26351 | 0.0682 | -3.1957
-19.5 | -0.8179 | 0.25111 | 0.0662 | -3.2571
-19 | -0.7998 | 0.24428 | 0.0628 | -3.2741
-18.5 | -0.7979 | 0.24538 | 0.0561 | -3.2517
-18 | -0.7667 | 0.23088 | 0.0555 | -3.3208
-17.5 | -0.7651 | 0.23065 | 0.0494 | -3.3171
-17 | -0.735 | 0.21737 | 0.0485 | -3.3813
-16.5 | -0.7336 | 0.21583 | 0.0429 | -3.399
-16 | -0.7044 | 0.20376 | 0.042 | -3.457
-15.5 | -0.6962 | 0.19823 | 0.0379 | -3.5121
-15 | -0.6851 | 0.19258 | 0.0348 | -3.5575
-14.5 | -0.662 | 0.18282 | 0.0332 | -3.621
-14 | -0.6588 | 0.1773 | 0.0293 | -3.7157
-13.5 | -0.6565 | 0.17249 | 0.0263 | -3.806
-13 | -0.6411 | 0.1643 | 0.0246 | -3.902
-12.5 | -0.624 | 0.15567 | 0.0232 | -4.0085
-12 | -0.6079 | 0.14718 | 0.0218 | -4.1303
-11.5 | -0.6043 | 0.14048 | 0.0199 | -4.3017
-11 | -0.61 | 0.13451 | 0.0178 | -4.535
-10.5 | -0.6026 | 0.12645 | 0.0165 | -4.7655
-10 | -0.5744 | 0.11701 | 0.017 | -4.909
-9 | -0.7168 | 0.07697 | -0.0209 | -9.3127
-8.5 | -0.742 | 0.06696 | -0.0217 | -11.0812
-8 | -0.766 | 0.05701 | -0.0209 | -13.4362
-7.5 | -0.7779 | 0.0477 | -0.0177 | -16.3082
-7 | -0.755 | 0.04166 | -0.014 | -18.1229
-6.5 | -0.7291 | 0.03634 | -0.0098 | -20.0633
-6 | -0.6964 | 0.03202 | -0.0055 | -21.7489
-5.5 | -0.6569 | 0.02872 | -0.0017 | -22.8726
-5 | -0.6164 | 0.02579 | 0.0022 | -23.9007
-4.5 | -0.5754 | 0.02333 | 0.0064 | -24.6635
-4 | -0.5357 | 0.02144 | 0.0113 | -24.986
-3.5 | -0.4963 | 0.02013 | 0.0176 | -24.6547
-3 | -0.4535 | 0.01971 | 0.0254 | -23.0086
-2.5 | -0.3367 | 0.02106 | 0.0223 | -15.9877
-2 | -0.0892 | 0.02081 | -0.0118 | -4.2864
-1.5 | -0.0286 | 0.01916 | -0.0172 | -1.4927
-1 | -0.0154 | 0.01831 | -0.0127 | -0.84107
-0.5 | -0.0057 | 0.01781 | -0.0069 | -0.32004
0 | 0 | 0.01763 | 0 | 0
0.5 | 0.0056 | 0.0178 | 0.0069 | 0.31461
1 | 0.0154 | 0.01831 | 0.0127 | 0.84107
1.5 | 0.0286 | 0.01915 | 0.0172 | 1.4935
2 | 0.089 | 0.02081 | 0.0119 | 4.2768
2.5 | 0.3365 | 0.02106 | -0.0222 | 15.9782
3 | 0.4535 | 0.01971 | -0.0254 | 23.0086
3.5 | 0.4962 | 0.02013 | -0.0176 | 24.6498
4 | 0.5356 | 0.02143 | -0.0113 | 24.993
4.5 | 0.5754 | 0.02332 | -0.0064 | 24.6741
5 | 0.6164 | 0.02579 | -0.0023 | 23.9007
5.5 | 0.6568 | 0.02872 | 0.0017 | 22.8691
6 | 0.6963 | 0.03203 | 0.0055 | 21.739
6.5 | 0.7291 | 0.03634 | 0.0098 | 20.0633
7 | 0.7548 | 0.04169 | 0.014 | 18.1051
7.5 | 0.7782 | 0.04769 | 0.0177 | 16.3179
8 | 0.766 | 0.05702 | 0.0208 | 13.4339
8.5 | 0.7415 | 0.06699 | 0.0216 | 11.0688
9 | 0.713 | 0.07723 | 0.0205 | 9.2322
10 | 0.5753 | 0.11707 | -0.0172 | 4.9142
10.5 | 0.6044 | 0.12665 | -0.0166 | 4.7722
11 | 0.61 | 0.13445 | -0.018 | 4.537
11.5 | 0.6057 | 0.14055 | -0.0201 | 4.3095
12 | 0.609 | 0.14723 | -0.022 | 4.1364
12.5 | 0.6242 | 0.15562 | -0.0234 | 4.0111
13 | 0.6427 | 0.16449 | -0.0248 | 3.9072
13.5 | 0.6559 | 0.1723 | -0.0266 | 3.8067
14 | 0.6606 | 0.17762 | -0.0294 | 3.7192
14.5 | 0.663 | 0.183 | -0.0334 | 3.623
15 | 0.6861 | 0.19278 | -0.0349 | 3.559
15.5 | 0.6993 | 0.1991 | -0.0377 | 3.5123
16 | 0.7053 | 0.204 | -0.0422 | 3.4574
16.5 | 0.7336 | 0.21583 | -0.0432 | 3.399
17 | 0.736 | 0.21776 | -0.0487 | 3.3799
17.5 | 0.7657 | 0.2309 | -0.0496 | 3.3162
18 | 0.7677 | 0.23135 | -0.0558 | 3.3183
18.5 | 0.7981 | 0.24553 | -0.0564 | 3.2505
19 | 0.8008 | 0.24489 | -0.063 | 3.27
19.5 | 0.819 | 0.25185 | -0.0664 | 3.2519
20 | 0.8426 | 0.264 | -0.0685 | 3.1917

## 7. Re 50k Mach 0.50 (1)
BIGFOIL.COM POLAR EXPORT
HN-312S
HN-312S |  |  |  | Cl Max: | 1.066 | at alpha= | 20 | deg
JavaFoil+Calcfoil stall+Eppler ext transition |  |  |  | L/D Max: | 28.556 | at alpha= | 4.5 | deg
Re: | 50000 |  |  | Cd Min: | 0.01246 | at alpha= | 0 | deg
Mach: | 0.5 |  |  | Cl=0 at alpha= | 0 | deg
|  |  |  | @ Cl=0.1, Cd= | 0.012957
|  |  |  | @ Cl=0.4, Cd= | 0.015738
|  |  |  | @ Cl=0.6, Cd= | 0.28504
alpha (deg) | Cl | Cd | Cm | Cl/Cd
-20 | -1.066 | 0.45421 | 0.008 | -2.346
-19.5 | -1.04 | 0.45745 | 0.007 | -2.274
-19 | -1.015 | 0.45249 | 0.007 | -2.242
-18.5 | -0.989 | 0.45051 | 0.007 | -2.195
-18 | -0.963 | 0.43297 | 0.007 | -2.225
-17.5 | -0.935 | 0.40695 | 0.006 | -2.297
-17 | -0.909 | 0.40328 | 0.006 | -2.253
-16.5 | -0.883 | 0.40315 | 0.006 | -2.19
-16 | -0.857 | 0.38584 | 0.006 | -2.221
-15.5 | -0.829 | 0.37203 | 0.006 | -2.229
-15 | -0.803 | 0.36861 | 0.005 | -2.178
-14.5 | -0.777 | 0.34936 | 0.005 | -2.223
-14 | -0.75 | 0.496 | 0.005 | -1.513
-13.5 | -0.723 | 0.31437 | 0.005 | -2.299
-13 | -0.696 | 0.31693 | 0.004 | -2.197
-12.5 | -0.67 | 0.29964 | 0.004 | -2.236
-12 | -0.644 | 0.29715 | 0.004 | -2.166
-11.5 | -0.616 | 0.28701 | 0.004 | -2.146
-11 | -0.59 | 0.26356 | 0.003 | -2.237
-10.5 | -0.563 | 0.2624 | 0.003 | -2.147
-10 | -0.536 | 0.24027 | 0.003 | -2.23
-9.5 | -0.509 | 0.22098 | 0.003 | -2.305
-9 | -0.482 | 0.20324 | 0.002 | -2.373
-8.5 | -0.456 | 0.20347 | 0.002 | -2.24
-8 | -0.429 | 0.20117 | 0.002 | -2.133
-7.5 | -0.402 | 0.15699 | 0.002 | -2.562
-7 | -0.624 | 0.07839 | 0.002 | -7.966
-6.5 | -0.63 | 0.0645 | 0.002 | -9.765
-6 | -0.605 | 0.05595 | 0.002 | -10.805
-5.5 | -0.569 | 0.04986 | 0.001 | -11.405
-5 | -0.526 | 0.04563 | 0.001 | -11.533
-4.5 | -0.595 | 0.02085 | 0.003 | -28.525
-4 | -0.534 | 0.0203 | 0.003 | -26.291
-3.5 | -0.47 | 0.01941 | 0.002 | -24.242
-3 | -0.405 | 0.0157 | 0.002 | -25.816
-2.5 | -0.339 | 0.01635 | 0.002 | -20.714
-2 | -0.271 | 0.0144 | 0.001 | -18.845
-1.5 | -0.204 | 0.01281 | 0.001 | -15.891
-1 | -0.136 | 0.01346 | 0.001 | -10.091
-0.5 | -0.068 | 0.01251 | 0 | -5.431
0 | 0 | 0.01246 | 0 | 0
0.5 | 0.068 | 0.01251 | 0 | 5.433
1 | 0.136 | 0.01346 | -0.001 | 10.093
1.5 | 0.204 | 0.01281 | -0.001 | 15.89
2 | 0.271 | 0.01581 | -0.001 | 17.158
2.5 | 0.339 | 0.01632 | -0.002 | 20.744
3 | 0.405 | 0.01569 | -0.002 | 25.829
3.5 | 0.47 | 0.01942 | -0.002 | 24.225
4 | 0.534 | 0.02028 | -0.003 | 26.307
4.5 | 0.595 | 0.02083 | -0.003 | 28.556
5 | 0.526 | 0.04563 | -0.001 | 11.535
5.5 | 0.569 | 0.04984 | -0.001 | 11.408
6 | 0.605 | 0.05603 | -0.002 | 10.789
6.5 | 0.63 | 0.06457 | -0.002 | 9.755
7 | 0.624 | 0.07891 | -0.002 | 7.913
7.5 | 0.402 | 0.15872 | -0.002 | 2.534
8 | 0.429 | 0.19684 | -0.002 | 2.18
8.5 | 0.456 | 0.19968 | -0.002 | 2.282
9 | 0.482 | 0.20437 | -0.002 | 2.36
9.5 | 0.509 | 0.21999 | -0.003 | 2.316
10 | 0.536 | 0.22445 | -0.003 | 2.388
10.5 | 0.563 | 0.2654 | -0.003 | 2.122
11 | 0.59 | 0.2838 | -0.003 | 2.078
11.5 | 0.616 | 0.28703 | -0.004 | 2.146
12 | 0.644 | 0.29713 | -0.004 | 2.166
12.5 | 0.67 | 0.29963 | -0.004 | 2.236
13 | 0.696 | 0.31694 | -0.004 | 2.197
13.5 | 0.723 | 0.31354 | -0.005 | 2.305
14 | 0.75 | 0.34476 | -0.005 | 2.177
14.5 | 0.777 | 0.35126 | -0.005 | 2.211
15 | 0.803 | 0.36927 | -0.005 | 2.174
15.5 | 0.829 | 0.37258 | -0.006 | 2.225
16 | 0.857 | 0.38822 | -0.006 | 2.207
16.5 | 0.883 | 0.40322 | -0.006 | 2.19
17 | 0.909 | 0.40522 | -0.006 | 2.243
17.5 | 0.935 | 0.40824 | -0.006 | 2.289
18 | 0.963 | 0.43298 | -0.007 | 2.225
18.5 | 0.989 | 0.45052 | -0.007 | 2.195
19 | 1.015 | 0.45203 | -0.007 | 2.244
19.5 | 1.04 | 0.45697 | -0.007 | 2.276
20 | 1.066 | 0.45371 | -0.008 | 2.349

## 8. Re 50k Mach 0.50 (2)
BIGFOIL.COM POLAR EXPORT
HN-312S
HN-312S |  |  |  | Cl Max: | 0.9125 | at alpha= | 20 | deg
XFOIL ncrit=9 |  |  |  | L/D Max: | 23.1724 | at alpha= | 3.5 | deg
Re: | 50000 |  |  | Cd Min: | 0.28383 | at alpha= | 20 | deg
Mach: | 0.5 |  |  | Cl=0 at alpha= | 1.0307 | deg
|  |  |  | @ Cl=0.1, Cd= | 0.021739
|  |  |  | @ Cl=0.4, Cd= | 0.021016
|  |  |  | @ Cl=0.6, Cd= | 0.15092
alpha (deg) | Cl | Cd | Cm | Cl/Cd
-20 | -0.9116 | 0.2831 | 0.085 | -3.2201
-19.5 | -0.8986 | 0.28144 | 0.0782 | -3.1929
-19 | -0.8704 | 0.26707 | 0.0755 | -3.2591
-18.5 | -0.8524 | 0.26136 | 0.0703 | -3.2614
-18 | -0.8303 | 0.25175 | 0.0663 | -3.2981
-17.5 | -0.8097 | 0.24417 | 0.0621 | -3.3161
-17 | -0.7921 | 0.23683 | 0.0573 | -3.3446
-16.5 | -0.7694 | 0.22806 | 0.054 | -3.3737
-16 | -0.7488 | 0.21949 | 0.0503 | -3.4115
-15.5 | -0.7423 | 0.21697 | 0.0447 | -3.4212
-15 | -0.7101 | 0.20384 | 0.043 | -3.4836
-14.5 | -0.6948 | 0.19648 | 0.039 | -3.5362
-14 | -0.6877 | 0.19212 | 0.0348 | -3.5795
-13.5 | -0.6672 | 0.18313 | 0.0323 | -3.6433
-13 | -0.6422 | 0.17305 | 0.0303 | -3.7111
-12.5 | -0.6237 | 0.16441 | 0.0278 | -3.7936
-12 | -0.6087 | 0.15667 | 0.0254 | -3.8852
-11.5 | -0.5964 | 0.14935 | 0.0233 | -3.9933
-11 | -0.5823 | 0.14119 | 0.0213 | -4.1242
-10.5 | -0.5727 | 0.13371 | 0.0196 | -4.2832
-10 | -0.5745 | 0.12748 | 0.0178 | -4.5066
-9 | -0.5935 | 0.10085 | -0.0023 | -5.885
-8.5 | -0.6003 | 0.09091 | -0.0069 | -6.6032
-8 | -0.6187 | 0.08016 | -0.0131 | -7.7183
-7.5 | -0.646 | 0.069 | -0.0195 | -9.3623
-7 | -0.6837 | 0.05947 | -0.0212 | -11.4966
-6.5 | -0.6971 | 0.05156 | -0.0192 | -13.5202
-6 | -0.7051 | 0.04429 | -0.0156 | -15.9201
-5.5 | -0.6933 | 0.03819 | -0.0106 | -18.154
-5 | -0.671 | 0.03307 | -0.0052 | -20.2903
-4.5 | -0.6326 | 0.0292 | 0.0002 | -21.6644
-4 | -0.5907 | 0.02604 | 0.0055 | -22.6843
-3.5 | -0.5471 | 0.02361 | 0.0111 | -23.1724
-3 | -0.5029 | 0.0219 | 0.0177 | -22.9635
-2.5 | -0.4572 | 0.02091 | 0.0256 | -21.8651
-2 | -0.3882 | 0.02104 | 0.0318 | -18.4506
-1.5 | -0.1227 | 0.02206 | 0.0019 | -5.5621
-1 | 0.008 | 0.0202 | -0.0151 | 0.39604
-0.5 | 0.0096 | 0.01952 | -0.0087 | 0.4918
0 | 0 | 0.01929 | 0 | 0
0.5 | -0.0097 | 0.01952 | 0.0087 | -0.49693
1 | -0.008 | 0.0202 | 0.0151 | -0.39604
1.5 | 0.1225 | 0.02206 | -0.0019 | 5.553
2 | 0.3882 | 0.02104 | -0.0318 | 18.4506
2.5 | 0.4571 | 0.0209 | -0.0256 | 21.8708
3 | 0.5028 | 0.0219 | -0.0178 | 22.9589
3.5 | 0.5471 | 0.02361 | -0.0111 | 23.1724
4 | 0.5907 | 0.02604 | -0.0055 | 22.6843
4.5 | 0.6326 | 0.02919 | -0.0002 | 21.6718
5 | 0.671 | 0.03306 | 0.0052 | 20.2964
5.5 | 0.6933 | 0.03819 | 0.0106 | 18.154
6 | 0.7052 | 0.04429 | 0.0156 | 15.9223
6.5 | 0.6973 | 0.05155 | 0.0192 | 13.5267
7 | 0.6846 | 0.05945 | 0.0211 | 11.5156
7.5 | 0.6466 | 0.06901 | 0.0195 | 9.3697
8 | 0.6189 | 0.08019 | 0.013 | 7.7179
8.5 | 0.6009 | 0.09094 | 0.0068 | 6.6077
9 | 0.5947 | 0.10087 | 0.0022 | 5.8957
10 | 0.5764 | 0.12762 | -0.0179 | 4.5165
10.5 | 0.5735 | 0.13378 | -0.0197 | 4.2869
11 | 0.5832 | 0.14124 | -0.0215 | 4.1291
11.5 | 0.5975 | 0.14941 | -0.0235 | 3.9991
12 | 0.6096 | 0.15672 | -0.0256 | 3.8897
12.5 | 0.6245 | 0.16449 | -0.0279 | 3.7966
13 | 0.6432 | 0.17316 | -0.0304 | 3.7145
13.5 | 0.667 | 0.18298 | -0.0325 | 3.6452
14 | 0.688 | 0.1921 | -0.035 | 3.5815
14.5 | 0.6959 | 0.19674 | -0.0392 | 3.5372
15 | 0.711 | 0.20401 | -0.0432 | 3.4851
15.5 | 0.7423 | 0.2169 | -0.045 | 3.4223
16 | 0.7499 | 0.21984 | -0.0504 | 3.4111
16.5 | 0.7699 | 0.22825 | -0.0542 | 3.3731
17 | 0.7933 | 0.23738 | -0.0575 | 3.3419
17.5 | 0.8104 | 0.24449 | -0.0624 | 3.3147
18 | 0.8314 | 0.2523 | -0.0665 | 3.2953
18.5 | 0.853 | 0.26165 | -0.0707 | 3.2601
19 | 0.8714 | 0.26768 | -0.0757 | 3.2554
19.5 | 0.8994 | 0.28198 | -0.0784 | 3.1896
20 | 0.9125 | 0.28383 | -0.0852 | 3.215

## 9. Re 100k Mach 0.00 (1)
BIGFOIL.COM POLAR EXPORT
HN-312S
HN-312S |  |  |  | Cl Max: | 0.786 | at alpha= | 11 | deg
JavaFoil+Calcfoil stall+Eppler ext transition |  |  |  | L/D Max: | 42.254 | at alpha= | 5.5 | deg
Re: | 100000 |  |  | Cd Min: | 0.01174 | at alpha= | -1 | deg
Mach: | 0 |  |  | Cl=0 at alpha= | 0 | deg
|  |  |  | @ Cl=0.1, Cd= | 0.011868
|  |  |  | @ Cl=0.4, Cd= | 0.014401
|  |  |  | @ Cl=0.6, Cd= | 0.048729
alpha (deg) | Cl | Cd | Cm | Cl/Cd
-16 | -0.603 | 0.22205 | 0.003 | -2.715
-15.5 | -0.629 | 0.20432 | 0.003 | -3.081
-15 | -0.656 | 0.1849 | 0.003 | -3.546
-14.5 | -0.681 | 0.17052 | 0.003 | -3.993
-14 | -0.705 | 0.15741 | 0.003 | -4.476
-13.5 | -0.726 | 0.14457 | 0.003 | -5.024
-13 | -0.746 | 0.13235 | 0.002 | -5.633
-12.5 | -0.762 | 0.12295 | 0.002 | -6.195
-12 | -0.774 | 0.11146 | 0.002 | -6.945
-11.5 | -0.782 | 0.10294 | 0.002 | -7.599
-11 | -0.786 | 0.09417 | 0.002 | -8.343
-10.5 | -0.784 | 0.0869 | 0.002 | -9.024
-10 | -0.777 | 0.08074 | 0.002 | -9.629
-9.5 | -0.765 | 0.07433 | 0.002 | -10.297
-9 | -0.748 | 0.06935 | 0.002 | -10.786
-8.5 | -0.723 | 0.06399 | 0.002 | -11.298
-8 | -0.695 | 0.05954 | 0.002 | -11.666
-7.5 | -0.663 | 0.05505 | 0.002 | -12.038
-7 | -0.628 | 0.05119 | 0.002 | -12.268
-6.5 | -0.59 | 0.04785 | 0.002 | -12.338
-6 | -0.55 | 0.0447 | 0.001 | -12.303
-5.5 | -0.632 | 0.01495 | 0.003 | -42.257
-5 | -0.578 | 0.0144 | 0.003 | -40.158
-4.5 | -0.523 | 0.01493 | 0.003 | -35.05
-4 | -0.467 | 0.01429 | 0.002 | -32.708
-3.5 | -0.411 | 0.0147 | 0.002 | -27.926
-3 | -0.353 | 0.01328 | 0.002 | -26.571
-2.5 | -0.294 | 0.01283 | 0.002 | -22.955
-2 | -0.236 | 0.0123 | 0.001 | -19.162
-1.5 | -0.177 | 0.01201 | 0.001 | -14.734
-1 | -0.118 | 0.01174 | 0.001 | -10.05
-0.5 | -0.059 | 0.01217 | 0 | -4.851
0 | 0 | 0.01212 | 0 | 0
0.5 | 0.059 | 0.01216 | 0 | 4.855
1 | 0.118 | 0.01174 | -0.001 | 10.055
1.5 | 0.177 | 0.01199 | -0.001 | 14.752
2 | 0.236 | 0.01231 | -0.001 | 19.152
2.5 | 0.294 | 0.0128 | -0.002 | 22.994
3 | 0.353 | 0.01325 | -0.002 | 26.621
3.5 | 0.411 | 0.01467 | -0.002 | 27.987
4 | 0.467 | 0.01429 | -0.002 | 32.711
4.5 | 0.523 | 0.01494 | -0.003 | 35.045
5 | 0.578 | 0.01441 | -0.003 | 40.135
5.5 | 0.632 | 0.01495 | -0.003 | 42.254
6 | 0.55 | 0.04469 | -0.001 | 12.304
6.5 | 0.59 | 0.04785 | -0.002 | 12.338
7 | 0.628 | 0.05119 | -0.002 | 12.268
7.5 | 0.663 | 0.05505 | -0.002 | 12.037
8 | 0.695 | 0.05954 | -0.002 | 11.666
8.5 | 0.723 | 0.06399 | -0.002 | 11.299
9 | 0.748 | 0.06935 | -0.002 | 10.786
9.5 | 0.765 | 0.07433 | -0.002 | 10.298
10 | 0.777 | 0.08074 | -0.002 | 9.629
10.5 | 0.784 | 0.0869 | -0.002 | 9.024
11 | 0.786 | 0.09418 | -0.002 | 8.343
11.5 | 0.782 | 0.10294 | -0.002 | 7.599
12 | 0.774 | 0.11145 | -0.002 | 6.945
12.5 | 0.762 | 0.12295 | -0.002 | 6.195
13 | 0.746 | 0.13235 | -0.002 | 5.633
13.5 | 0.726 | 0.14458 | -0.003 | 5.024
14 | 0.705 | 0.15741 | -0.003 | 4.476
14.5 | 0.681 | 0.17052 | -0.003 | 3.993
15 | 0.656 | 0.18506 | -0.003 | 3.543
15.5 | 0.629 | 0.20432 | -0.003 | 3.081
16 | 0.603 | 0.22205 | -0.003 | 2.715

## 10. Re 100k Mach 0.00 (2)
BIGFOIL.COM POLAR EXPORT
HN-312S
HN-312S |  |  |  | Cl Max: | 0.872 | at alpha= | 9 | deg
XFOIL ncrit=9 |  |  |  | L/D Max: | 35.4559 | at alpha= | 3.5 | deg
Re: | 100000 |  |  | Cd Min: | 0.1667 | at alpha= | 14 | deg
Mach: | 0 |  |  | Cl=0 at alpha= | 0.55327 | deg
|  |  |  | @ Cl=0.1, Cd= | 0.01394
|  |  |  | @ Cl=0.4, Cd= | 0.012505
|  |  |  | @ Cl=0.6, Cd= | 0.017593
alpha (deg) | Cl | Cd | Cm | Cl/Cd
-14 | -0.6624 | 0.16667 | 0.0212 | -3.9743
-13.5 | -0.6512 | 0.15745 | 0.0187 | -4.1359
-13 | -0.638 | 0.15041 | 0.0169 | -4.2417
-12.5 | -0.6347 | 0.14194 | 0.0137 | -4.4716
-12 | -0.6302 | 0.13454 | 0.0107 | -4.6841
-11.5 | -0.6364 | 0.1252 | 0.0062 | -5.0831
-11 | -0.7277 | 0.08898 | -0.0214 | -8.1782
-10.5 | -0.7325 | 0.0782 | -0.024 | -9.367
-9.5 | -0.872 | 0.0527 | -0.0252 | -16.5465
-9 | -0.8721 | 0.04419 | -0.0212 | -19.7352
-8.5 | -0.8536 | 0.03729 | -0.0175 | -22.8909
-8 | -0.8229 | 0.03268 | -0.0141 | -25.1805
-7.5 | -0.7873 | 0.02827 | -0.0109 | -27.8493
-7 | -0.7477 | 0.02485 | -0.0079 | -30.0885
-6.5 | -0.7099 | 0.02227 | -0.0047 | -31.877
-6 | -0.6719 | 0.02054 | -0.0017 | -32.7118
-5.5 | -0.6319 | 0.01881 | 0.0012 | -33.5938
-5 | -0.592 | 0.0173 | 0.0042 | -34.2197
-4.5 | -0.5529 | 0.01587 | 0.0073 | -34.8393
-4 | -0.5149 | 0.01456 | 0.0108 | -35.364
-3.5 | -0.4783 | 0.01349 | 0.015 | -35.4559
-3 | -0.4422 | 0.01277 | 0.0199 | -34.628
-2.5 | -0.4031 | 0.01249 | 0.025 | -32.2738
-2 | -0.3456 | 0.01277 | 0.0271 | -27.0634
-1.5 | -0.2351 | 0.01362 | 0.0185 | -17.2614
-1 | -0.0956 | 0.01395 | 0.0026 | -6.853
0 | 0 | 0.01325 | 0 | 0
0.5 | -0.0114 | 0.01349 | 0.0092 | -0.84507
1 | 0.0956 | 0.01395 | -0.0026 | 6.853
1.5 | 0.2352 | 0.01362 | -0.0185 | 17.2687
2 | 0.3455 | 0.01277 | -0.0271 | 27.0556
2.5 | 0.4031 | 0.01249 | -0.0251 | 32.2738
3 | 0.4422 | 0.01277 | -0.0199 | 34.628
3.5 | 0.4783 | 0.01349 | -0.015 | 35.4559
4 | 0.5149 | 0.01455 | -0.0108 | 35.3883
4.5 | 0.5528 | 0.01587 | -0.0073 | 34.833
5 | 0.592 | 0.01729 | -0.0042 | 34.2394
5.5 | 0.6319 | 0.0188 | -0.0012 | 33.6117
6 | 0.6719 | 0.02054 | 0.0017 | 32.7118
6.5 | 0.7099 | 0.02226 | 0.0047 | 31.8913
7 | 0.7478 | 0.02485 | 0.0078 | 30.0926
7.5 | 0.7874 | 0.02826 | 0.0109 | 27.8627
8 | 0.823 | 0.03269 | 0.0141 | 25.1759
8.5 | 0.8537 | 0.03728 | 0.0174 | 22.8997
9 | 0.872 | 0.0443 | 0.0211 | 19.684
9.5 | 0.8717 | 0.05287 | 0.0252 | 16.4876
10.5 | 0.6721 | 0.10657 | 0.0062 | 6.3067
11 | 0.6225 | 0.11751 | -0.0058 | 5.2974
11.5 | 0.6362 | 0.12525 | -0.0066 | 5.0794
12 | 0.6323 | 0.13459 | -0.0107 | 4.698
12.5 | 0.6355 | 0.14201 | -0.0138 | 4.475
13 | 0.638 | 0.15039 | -0.0173 | 4.2423
13.5 | 0.6532 | 0.15759 | -0.0187 | 4.1449
14 | 0.6625 | 0.1667 | -0.0216 | 3.9742

## 11. Re 100k Mach 0.10 (1)
BIGFOIL.COM POLAR EXPORT
HN-312S
HN-312S |  |  |  | Cl Max: | 0.778 | at alpha= | 10.5 | deg
JavaFoil+Calcfoil stall+Eppler ext transition |  |  |  | L/D Max: | 42.26 | at alpha= | 5.5 | deg
Re: | 100000 |  |  | Cd Min: | 0.01176 | at alpha= | 1 | deg
Mach: | 0.1 |  |  | Cl=0 at alpha= | 0 | deg
|  |  |  | @ Cl=0.1, Cd= | 0.011893
|  |  |  | @ Cl=0.4, Cd= | 0.014389
|  |  |  | @ Cl=0.6, Cd= | 0.20953
alpha (deg) | Cl | Cd | Cm | Cl/Cd
-15.5 | -0.587 | 0.20953 | 0.003 | -2.801
-15 | -0.617 | 0.19462 | 0.003 | -3.169
-14.5 | -0.646 | 0.17859 | 0.003 | -3.616
-14 | -0.674 | 0.16467 | 0.003 | -4.09
-13.5 | -0.699 | 0.15081 | 0.002 | -4.637
-13 | -0.723 | 0.13731 | 0.002 | -5.262
-12.5 | -0.743 | 0.12608 | 0.002 | -5.89
-12 | -0.759 | 0.11497 | 0.002 | -6.6
-11.5 | -0.77 | 0.1048 | 0.002 | -7.351
-11 | -0.777 | 0.09726 | 0.002 | -7.988
-10.5 | -0.778 | 0.08921 | 0.002 | -8.723
-10 | -0.774 | 0.08243 | 0.002 | -9.387
-9.5 | -0.764 | 0.07536 | 0.002 | -10.134
-9 | -0.748 | 0.06988 | 0.002 | -10.701
-8.5 | -0.724 | 0.06454 | 0.002 | -11.213
-8 | -0.696 | 0.05974 | 0.002 | -11.648
-7.5 | -0.665 | 0.05518 | 0.002 | -12.043
-7 | -0.63 | 0.05128 | 0.002 | -12.287
-6.5 | -0.593 | 0.04787 | 0.002 | -12.381
-6 | -0.552 | 0.04477 | 0.001 | -12.335
-5.5 | -0.634 | 0.015 | 0.003 | -42.297
-5 | -0.581 | 0.01446 | 0.003 | -40.184
-4.5 | -0.526 | 0.01499 | 0.003 | -35.089
-4 | -0.47 | 0.01435 | 0.002 | -32.739
-3.5 | -0.413 | 0.01474 | 0.002 | -27.984
-3 | -0.355 | 0.01331 | 0.002 | -26.643
-2.5 | -0.296 | 0.01289 | 0.002 | -22.949
-2 | -0.237 | 0.01232 | 0.001 | -19.227
-1.5 | -0.178 | 0.01204 | 0.001 | -14.767
-1 | -0.119 | 0.01177 | 0.001 | -10.075
-0.5 | -0.059 | 0.01218 | 0 | -4.868
0 | 0 | 0.01217 | 0 | 0
0.5 | 0.059 | 0.01218 | 0 | 4.87
1 | 0.119 | 0.01176 | -0.001 | 10.085
1.5 | 0.178 | 0.01203 | -0.001 | 14.785
2 | 0.237 | 0.01233 | -0.001 | 19.212
2.5 | 0.296 | 0.01287 | -0.002 | 22.984
3 | 0.355 | 0.01328 | -0.002 | 26.696
3.5 | 0.413 | 0.01471 | -0.002 | 28.046
4 | 0.47 | 0.01433 | -0.002 | 32.779
4.5 | 0.526 | 0.01499 | -0.003 | 35.084
5 | 0.581 | 0.01445 | -0.003 | 40.192
5.5 | 0.634 | 0.01501 | -0.003 | 42.26
6 | 0.552 | 0.04476 | -0.001 | 12.336
6.5 | 0.593 | 0.04787 | -0.002 | 12.381
7 | 0.63 | 0.05128 | -0.002 | 12.287
7.5 | 0.665 | 0.05518 | -0.002 | 12.043
8 | 0.696 | 0.05974 | -0.002 | 11.648
8.5 | 0.724 | 0.06454 | -0.002 | 11.213
9 | 0.748 | 0.06988 | -0.002 | 10.701
9.5 | 0.764 | 0.07536 | -0.002 | 10.134
10 | 0.774 | 0.08242 | -0.002 | 9.388
10.5 | 0.778 | 0.08921 | -0.002 | 8.723
11 | 0.777 | 0.09727 | -0.002 | 7.988
11.5 | 0.77 | 0.1048 | -0.002 | 7.351
12 | 0.759 | 0.11496 | -0.002 | 6.6
12.5 | 0.743 | 0.12608 | -0.002 | 5.89
13 | 0.723 | 0.13731 | -0.002 | 5.262
13.5 | 0.699 | 0.15081 | -0.002 | 4.637
14 | 0.674 | 0.16467 | -0.003 | 4.09
14.5 | 0.646 | 0.17859 | -0.003 | 3.616
15 | 0.617 | 0.19461 | -0.003 | 3.169
15.5 | 0.587 | 0.20953 | -0.003 | 2.801

## 12. Re 100k Mach 0.10 (2)
BIGFOIL.COM POLAR EXPORT
HN-312S
HN-312S |  |  |  | Cl Max: | 0.8687 | at alpha= | 9 | deg
XFOIL ncrit=9 |  |  |  | L/D Max: | 35.3162 | at alpha= | 3.5 | deg
Re: | 100000 |  |  | Cd Min: | 0.16759 | at alpha= | 14 | deg
Mach: | 0.1 |  |  | Cl=0 at alpha= | 0.55348 | deg
|  |  |  | @ Cl=0.1, Cd= | 0.01398
|  |  |  | @ Cl=0.4, Cd= | 0.012544
|  |  |  | @ Cl=0.6, Cd= | 0.017644
alpha (deg) | Cl | Cd | Cm | Cl/Cd
-14 | -0.6649 | 0.16756 | 0.0211 | -3.9681
-13.5 | -0.6489 | 0.15799 | 0.0194 | -4.1072
-13 | -0.6392 | 0.15109 | 0.0168 | -4.2306
-12.5 | -0.6321 | 0.1426 | 0.0142 | -4.4327
-12 | -0.6323 | 0.13523 | 0.0104 | -4.6757
-11.5 | -0.6331 | 0.12591 | 0.0068 | -5.0282
-10.5 | -0.7209 | 0.08058 | -0.0219 | -8.9464
-10 | -0.7737 | 0.06658 | -0.0303 | -11.6206
-9.5 | -0.8648 | 0.05342 | -0.0267 | -16.1887
-9 | -0.8685 | 0.04527 | -0.0225 | -19.1849
-8.5 | -0.8532 | 0.03832 | -0.0186 | -22.2651
-8 | -0.8246 | 0.03341 | -0.015 | -24.6812
-7.5 | -0.7907 | 0.02881 | -0.0116 | -27.4453
-7 | -0.751 | 0.0252 | -0.0085 | -29.8016
-6.5 | -0.7131 | 0.02265 | -0.0052 | -31.4834
-6 | -0.6752 | 0.02079 | -0.0021 | -32.4772
-5.5 | -0.6349 | 0.01904 | 0.0009 | -33.3456
-5 | -0.5949 | 0.01744 | 0.0039 | -34.1112
-4.5 | -0.5554 | 0.01601 | 0.0071 | -34.6908
-4 | -0.5171 | 0.01469 | 0.0106 | -35.2008
-3.5 | -0.4803 | 0.0136 | 0.0147 | -35.3162
-3 | -0.444 | 0.01284 | 0.0196 | -34.5794
-2.5 | -0.4056 | 0.01252 | 0.0249 | -32.3962
-2 | -0.3507 | 0.01275 | 0.0276 | -27.5059
-1.5 | -0.2418 | 0.0136 | 0.0195 | -17.7794
-1 | -0.1027 | 0.01399 | 0.0038 | -7.341
-0.5 | 0.0123 | 0.01355 | -0.0093 | 0.90775
0 | 0 | 0.01331 | 0 | 0
0.5 | -0.0123 | 0.01355 | 0.0093 | -0.90775
1 | 0.1027 | 0.01399 | -0.0038 | 7.341
1.5 | 0.2419 | 0.01359 | -0.0195 | 17.7999
2 | 0.3507 | 0.01275 | -0.0276 | 27.5059
2.5 | 0.4056 | 0.01252 | -0.0249 | 32.3962
3 | 0.444 | 0.01284 | -0.0196 | 34.5794
3.5 | 0.4803 | 0.0136 | -0.0147 | 35.3162
4 | 0.517 | 0.01469 | -0.0105 | 35.194
4.5 | 0.5553 | 0.01601 | -0.0071 | 34.6846
5 | 0.5949 | 0.01744 | -0.0039 | 34.1112
5.5 | 0.6349 | 0.01904 | -0.0009 | 33.3456
6 | 0.6751 | 0.02079 | 0.0021 | 32.4723
6.5 | 0.713 | 0.02264 | 0.0052 | 31.4929
7 | 0.7511 | 0.0252 | 0.0085 | 29.8056
7.5 | 0.7907 | 0.02881 | 0.0116 | 27.4453
8 | 0.8247 | 0.03342 | 0.015 | 24.6768
8.5 | 0.8533 | 0.0383 | 0.0185 | 22.2794
9 | 0.8687 | 0.04533 | 0.0224 | 19.1639
9.5 | 0.8653 | 0.05354 | 0.0265 | 16.1617
10 | 0.7744 | 0.06659 | 0.0302 | 11.6294
10.5 | 0.72 | 0.08094 | 0.0215 | 8.8955
11.5 | 0.6329 | 0.12596 | -0.0072 | 5.0246
12 | 0.6346 | 0.13529 | -0.0103 | 4.6907
12.5 | 0.6331 | 0.14267 | -0.0144 | 4.4375
13 | 0.639 | 0.15106 | -0.0172 | 4.2301
13.5 | 0.6507 | 0.15812 | -0.0194 | 4.1152
14 | 0.665 | 0.16759 | -0.0214 | 3.968

## 13. Re 100k Mach 0.25 (1)
BIGFOIL.COM POLAR EXPORT
HN-312S
HN-312S |  |  |  | Cl Max: | 0.744 | at alpha= | 9.5 | deg
JavaFoil+Calcfoil stall+Eppler ext transition |  |  |  | L/D Max: | 45.902 | at alpha= | 5.5 | deg
Re: | 100000 |  |  | Cd Min: | 0.01172 | at alpha= | 0 | deg
Mach: | 0.25 |  |  | Cl=0 at alpha= | 0 | deg
|  |  |  | @ Cl=0.1, Cd= | 0.011885
|  |  |  | @ Cl=0.4, Cd= | 0.28442
|  |  |  | @ Cl=0.6, Cd= | 0.28442
alpha (deg) | Cl | Cd | Cm | Cl/Cd
-14.5 | -0.312 | 0.27983 | 0.003 | -1.115
-14 | -0.386 | 0.24526 | 0.002 | -1.574
-13.5 | -0.454 | 0.21111 | 0.002 | -2.15
-13 | -0.517 | 0.18704 | 0.002 | -2.762
-12.5 | -0.574 | 0.16235 | 0.002 | -3.533
-12 | -0.624 | 0.14152 | 0.002 | -4.407
-11.5 | -0.666 | 0.12398 | 0.002 | -5.372
-11 | -0.7 | 0.1111 | 0.002 | -6.298
-10.5 | -0.724 | 0.10072 | 0.002 | -7.189
-10 | -0.739 | 0.08871 | 0.002 | -8.328
-9.5 | -0.744 | 0.08165 | 0.002 | -9.112
-9 | -0.74 | 0.07394 | 0.002 | -10.002
-8.5 | -0.723 | 0.06804 | 0.002 | -10.625
-8 | -0.701 | 0.06217 | 0.002 | -11.267
-7.5 | -0.673 | 0.05683 | 0.002 | -11.841
-7 | -0.641 | 0.05246 | 0.002 | -12.217
-6.5 | -0.605 | 0.04876 | 0.002 | -12.402
-6 | -0.565 | 0.04543 | 0.001 | -12.426
-5.5 | -0.649 | 0.01414 | 0.003 | -45.901
-5 | -0.595 | 0.01473 | 0.003 | -40.397
-4.5 | -0.539 | 0.01419 | 0.003 | -38.015
-4 | -0.482 | 0.01463 | 0.003 | -32.957
-3.5 | -0.424 | 0.01394 | 0.002 | -30.382
-3 | -0.364 | 0.01363 | 0.002 | -26.727
-2.5 | -0.304 | 0.01317 | 0.002 | -23.075
-2 | -0.243 | 0.0125 | 0.001 | -19.464
-1.5 | -0.183 | 0.01222 | 0.001 | -14.944
-1 | -0.122 | 0.01194 | 0.001 | -10.209
-0.5 | -0.061 | 0.01178 | 0 | -5.175
0 | 0 | 0.01172 | 0 | 0
0.5 | 0.061 | 0.01177 | 0 | 5.18
1 | 0.122 | 0.01195 | -0.001 | 10.197
1.5 | 0.183 | 0.01222 | -0.001 | 14.953
2 | 0.243 | 0.0125 | -0.001 | 19.475
2.5 | 0.304 | 0.01315 | -0.002 | 23.11
3 | 0.364 | 0.0136 | -0.002 | 26.788
3.5 | 0.424 | 0.01392 | -0.002 | 30.421
4 | 0.482 | 0.01462 | -0.003 | 32.96
4.5 | 0.539 | 0.0142 | -0.003 | 37.985
5 | 0.595 | 0.01475 | -0.003 | 40.362
5.5 | 0.649 | 0.01414 | -0.003 | 45.902
6 | 0.565 | 0.04543 | -0.001 | 12.427
6.5 | 0.605 | 0.04876 | -0.002 | 12.402
7 | 0.641 | 0.05246 | -0.002 | 12.217
7.5 | 0.673 | 0.05683 | -0.002 | 11.841
8 | 0.701 | 0.06217 | -0.002 | 11.267
8.5 | 0.723 | 0.06804 | -0.002 | 10.625
9 | 0.74 | 0.07394 | -0.002 | 10.002
9.5 | 0.744 | 0.08165 | -0.002 | 9.112
10 | 0.739 | 0.0894 | -0.002 | 8.264
10.5 | 0.724 | 0.10072 | -0.002 | 7.189
11 | 0.7 | 0.1111 | -0.002 | 6.298
11.5 | 0.666 | 0.12397 | -0.002 | 5.372
12 | 0.624 | 0.14019 | -0.002 | 4.449
12.5 | 0.574 | 0.16234 | -0.002 | 3.533
13 | 0.517 | 0.18704 | -0.002 | 2.762
13.5 | 0.454 | 0.21003 | -0.002 | 2.161
14 | 0.386 | 0.24241 | -0.002 | 1.592
14.5 | 0.312 | 0.28442 | -0.003 | 1.097

## 14. Re 100k Mach 0.25 (2)
BIGFOIL.COM POLAR EXPORT
HN-312S
HN-312S |  |  |  | Cl Max: | 0.8332 | at alpha= | 8.5 | deg
XFOIL ncrit=9 |  |  |  | L/D Max: | 34.6159 | at alpha= | 3.5 | deg
Re: | 100000 |  |  | Cd Min: | 0.16105 | at alpha= | 13.5 | deg
Mach: | 0.25 |  |  | Cl=0 at alpha= | 0.52894 | deg
|  |  |  | @ Cl=0.1, Cd= | 0.014071
|  |  |  | @ Cl=0.4, Cd= | 0.012743
|  |  |  | @ Cl=0.6, Cd= | 0.017959
alpha (deg) | Cl | Cd | Cm | Cl/Cd
-13.5 | -0.6421 | 0.16095 | 0.0219 | -3.9894
-13 | -0.6494 | 0.15514 | 0.0161 | -4.1859
-12.5 | -0.6242 | 0.1458 | 0.0164 | -4.2812
-12 | -0.6442 | 0.13919 | 0.0088 | -4.6282
-11.5 | -0.6194 | 0.12939 | 0.0094 | -4.7871
-11 | -0.6157 | 0.12148 | 0.0065 | -5.0683
-10.5 | -0.6875 | 0.09006 | -0.0157 | -7.6338
-10 | -0.7066 | 0.0766 | -0.0229 | -9.2245
-9.5 | -0.7619 | 0.06258 | -0.0318 | -12.1748
-9 | -0.8121 | 0.05329 | -0.0294 | -15.2393
-8.5 | -0.8329 | 0.04466 | -0.0251 | -18.6498
-8 | -0.8254 | 0.03791 | -0.0204 | -21.7726
-7.5 | -0.8055 | 0.03227 | -0.0154 | -24.9613
-7 | -0.7687 | 0.02778 | -0.0118 | -27.671
-6.5 | -0.7303 | 0.0244 | -0.0082 | -29.9303
-6 | -0.6923 | 0.02201 | -0.0045 | -31.4539
-5.5 | -0.6519 | 0.02005 | -0.0011 | -32.5137
-5 | -0.6105 | 0.01836 | 0.0023 | -33.2516
-4.5 | -0.5694 | 0.01682 | 0.0056 | -33.8526
-4 | -0.5295 | 0.01541 | 0.0093 | -34.3608
-3.5 | -0.4912 | 0.01419 | 0.0134 | -34.6159
-3 | -0.4541 | 0.01326 | 0.0182 | -34.2459
-2.5 | -0.4163 | 0.01275 | 0.0237 | -32.651
-2 | -0.3711 | 0.01274 | 0.0285 | -29.1287
-1.5 | -0.2829 | 0.01342 | 0.0252 | -21.0805
-1 | -0.14 | 0.01413 | 0.01 | -9.908
-0.5 | 0.0086 | 0.01391 | -0.0083 | 0.61826
0 | -0.0001 | 0.01365 | 0 | -0.007326
0.5 | -0.0086 | 0.01391 | 0.0083 | -0.61826
1 | 0.14 | 0.01413 | -0.01 | 9.908
1.5 | 0.2831 | 0.01342 | -0.0253 | 21.0954
2 | 0.3711 | 0.01273 | -0.0285 | 29.1516
2.5 | 0.4163 | 0.01275 | -0.0238 | 32.651
3 | 0.4541 | 0.01326 | -0.0182 | 34.2459
3.5 | 0.4912 | 0.01419 | -0.0134 | 34.6159
4 | 0.5295 | 0.01541 | -0.0093 | 34.3608
4.5 | 0.5694 | 0.01682 | -0.0056 | 33.8526
5 | 0.6105 | 0.01835 | -0.0023 | 33.2698
5.5 | 0.6518 | 0.02005 | 0.0011 | 32.5087
6 | 0.6923 | 0.02202 | 0.0045 | 31.4396
6.5 | 0.7303 | 0.02439 | 0.0082 | 29.9426
7 | 0.7688 | 0.02777 | 0.0118 | 27.6846
7.5 | 0.8055 | 0.03226 | 0.0154 | 24.969
8 | 0.8254 | 0.03793 | 0.0204 | 21.7611
8.5 | 0.8332 | 0.04463 | 0.0251 | 18.6691
9 | 0.8131 | 0.05321 | 0.0294 | 15.281
9.5 | 0.7619 | 0.06267 | 0.0317 | 12.1573
10 | 0.708 | 0.07647 | 0.023 | 9.2585
10.5 | 0.6871 | 0.09038 | 0.0153 | 7.6023
11 | 0.6142 | 0.12144 | -0.0071 | 5.0576
11.5 | 0.6196 | 0.12943 | -0.0097 | 4.7871
12 | 0.6458 | 0.13926 | -0.0088 | 4.6374
12.5 | 0.6252 | 0.14586 | -0.0165 | 4.2863
13 | 0.6488 | 0.15507 | -0.0166 | 4.1839
13.5 | 0.6434 | 0.16105 | -0.022 | 3.995

## 15. Re 100k Mach 0.50 (1)
BIGFOIL.COM POLAR EXPORT
HN-312S
HN-312S |  |  |  | Cl Max: | 1.066 | at alpha= | 20 | deg
JavaFoil+Calcfoil stall+Eppler ext transition |  |  |  | L/D Max: | 40.144 | at alpha= | 4 | deg
Re: | 100000 |  |  | Cd Min: | 0.01162 | at alpha= | 0 | deg
Mach: | 0.5 |  |  | Cl=0 at alpha= | 0 | deg
|  |  |  | @ Cl=0.1, Cd= | 0.01179
|  |  |  | @ Cl=0.4, Cd= | 0.012691
|  |  |  | @ Cl=0.6, Cd= | 0.21123
alpha (deg) | Cl | Cd | Cm | Cl/Cd
-20 | -1.066 | 0.36079 | 0.008 | -2.954
-19.5 | -1.04 | 0.35931 | 0.007 | -2.895
-19 | -1.015 | 0.34635 | 0.007 | -2.929
-18.5 | -0.989 | 0.34341 | 0.007 | -2.88
-18 | -0.963 | 0.33247 | 0.007 | -2.897
-17.5 | -0.935 | 0.31712 | 0.006 | -2.948
-17 | -0.909 | 0.32056 | 0.006 | -2.835
-16.5 | -0.883 | 0.30705 | 0.006 | -2.875
-16 | -0.857 | 0.31119 | 0.006 | -2.754
-15.5 | -0.829 | 0.29031 | 0.006 | -2.856
-15 | -0.803 | 0.2762 | 0.005 | -2.906
-14.5 | -0.777 | 0.26364 | 0.005 | -2.946
-14 | -0.75 | 0.36926 | 0.005 | -2.032
-13.5 | -0.723 | 0.24649 | 0.005 | -2.933
-13 | -0.696 | 0.23646 | 0.004 | -2.945
-12.5 | -0.67 | 0.23919 | 0.004 | -2.801
-12 | -0.644 | 0.23605 | 0.004 | -2.727
-11.5 | -0.616 | 0.21337 | 0.004 | -2.887
-11 | -0.59 | 0.20889 | 0.003 | -2.823
-10.5 | -0.563 | 0.1945 | 0.003 | -2.896
-10 | -0.536 | 0.18612 | 0.003 | -2.879
-9.5 | -0.509 | 0.17253 | 0.003 | -2.953
-9 | -0.482 | 0.15912 | 0.002 | -3.031
-8.5 | -0.456 | 0.15839 | 0.002 | -2.877
-8 | -0.429 | 0.15606 | 0.002 | -2.75
-7.5 | -0.402 | 0.1261 | 0.002 | -3.19
-7 | -0.624 | 0.066 | 0.002 | -9.461
-6.5 | -0.63 | 0.05693 | 0.002 | -11.064
-6 | -0.605 | 0.04991 | 0.002 | -12.114
-5.5 | -0.569 | 0.04513 | 0.001 | -12.601
-5 | -0.526 | 0.04165 | 0.001 | -12.638
-4.5 | -0.596 | 0.01729 | 0.003 | -34.447
-4 | -0.535 | 0.01334 | 0.003 | -40.083
-3.5 | -0.471 | 0.01382 | 0.002 | -34.087
-3 | -0.406 | 0.01262 | 0.002 | -32.155
-2.5 | -0.339 | 0.01323 | 0.002 | -25.624
-2 | -0.272 | 0.01252 | 0.001 | -21.71
-1.5 | -0.204 | 0.01208 | 0.001 | -16.887
-1 | -0.136 | 0.0119 | 0.001 | -11.44
-0.5 | -0.068 | 0.01169 | 0 | -5.826
0 | 0 | 0.01162 | 0 | 0
0.5 | 0.068 | 0.01171 | 0 | 5.815
1 | 0.136 | 0.01188 | -0.001 | 11.454
1.5 | 0.204 | 0.01207 | -0.001 | 16.893
2 | 0.272 | 0.0125 | -0.001 | 21.741
2.5 | 0.339 | 0.01321 | -0.002 | 25.67
3 | 0.406 | 0.01264 | -0.002 | 32.123
3.5 | 0.471 | 0.01382 | -0.002 | 34.084
4 | 0.535 | 0.01332 | -0.003 | 40.144
4.5 | 0.596 | 0.01726 | -0.003 | 34.504
5 | 0.526 | 0.04164 | -0.001 | 12.64
5.5 | 0.569 | 0.04512 | -0.001 | 12.603
6 | 0.605 | 0.04997 | -0.002 | 12.098
6.5 | 0.63 | 0.05672 | -0.002 | 11.105
7 | 0.624 | 0.06634 | -0.002 | 9.414
7.5 | 0.402 | 0.12703 | -0.002 | 3.167
8 | 0.429 | 0.1532 | -0.002 | 2.801
8.5 | 0.456 | 0.15588 | -0.002 | 2.924
9 | 0.482 | 0.15968 | -0.002 | 3.02
9.5 | 0.509 | 0.17176 | -0.003 | 2.966
10 | 0.536 | 0.17579 | -0.003 | 3.049
10.5 | 0.563 | 0.1966 | -0.003 | 2.865
11 | 0.59 | 0.21017 | -0.003 | 2.806
11.5 | 0.616 | 0.21292 | -0.004 | 2.893
12 | 0.644 | 0.23605 | -0.004 | 2.727
12.5 | 0.67 | 0.23918 | -0.004 | 2.801
13 | 0.696 | 0.23647 | -0.004 | 2.945
13.5 | 0.723 | 0.24566 | -0.005 | 2.943
14 | 0.75 | 0.26054 | -0.005 | 2.88
14.5 | 0.777 | 0.26498 | -0.005 | 2.931
15 | 0.803 | 0.28911 | -0.005 | 2.777
15.5 | 0.829 | 0.29055 | -0.006 | 2.854
16 | 0.857 | 0.31272 | -0.006 | 2.741
16.5 | 0.883 | 0.3071 | -0.006 | 2.875
17 | 0.909 | 0.32184 | -0.006 | 2.824
17.5 | 0.935 | 0.31798 | -0.006 | 2.939
18 | 0.963 | 0.33248 | -0.007 | 2.897
18.5 | 0.989 | 0.34341 | -0.007 | 2.88
19 | 1.015 | 0.34603 | -0.007 | 2.932
19.5 | 1.04 | 0.35895 | -0.007 | 2.898
20 | 1.066 | 0.3604 | -0.008 | 2.957

## 16. Re 100k Mach 0.50 (2)
BIGFOIL.COM POLAR EXPORT
HN-312S
HN-312S |  |  |  | Cl Max: | 0.9055 | at alpha= | 20 | deg
XFOIL ncrit=9 |  |  |  | L/D Max: | 32.3951 | at alpha= | 3 | deg
Re: | 100000 |  |  | Cd Min: | 0.2793 | at alpha= | 20 | deg
Mach: | 0.5 |  |  | Cl=0 at alpha= | 0.00031407 | deg
|  |  |  | @ Cl=0.1, Cd= | 0.015265
|  |  |  | @ Cl=0.4, Cd= | 0.013646
|  |  |  | @ Cl=0.6, Cd= | 0.018903
alpha (deg) | Cl | Cd | Cm | Cl/Cd
-12 | -0.4948 | 0.137 | 0.0081 | -3.6117
-11.5 | -0.4823 | 0.1294 | 0.0064 | -3.7272
-11 | -0.4774 | 0.12244 | 0.0039 | -3.8991
-10 | -0.6173 | 0.10508 | -0.0058 | -5.8746
-9.5 | -0.6176 | 0.09493 | -0.0096 | -6.5058
-9 | -0.6294 | 0.08343 | -0.0155 | -7.544
-8.5 | -0.6519 | 0.06995 | -0.0244 | -9.3195
-8 | -0.6906 | 0.05708 | -0.0339 | -12.0988
-7.5 | -0.7343 | 0.04855 | -0.034 | -15.1246
-7 | -0.7646 | 0.04101 | -0.0298 | -18.6442
-6.5 | -0.763 | 0.0352 | -0.024 | -21.6761
-6 | -0.7484 | 0.02961 | -0.0176 | -25.2752
-5.5 | -0.7185 | 0.02574 | -0.0114 | -27.9138
-5 | -0.6794 | 0.02269 | -0.0058 | -29.9427
-4.5 | -0.6352 | 0.02038 | -0.0007 | -31.1678
-4 | -0.5896 | 0.01847 | 0.0041 | -31.922
-3.5 | -0.5447 | 0.01689 | 0.0088 | -32.2499
-3 | -0.5018 | 0.0155 | 0.0138 | -32.3742
-2.5 | -0.4607 | 0.01443 | 0.0192 | -31.9265
-2 | -0.4209 | 0.01375 | 0.0255 | -30.6109
-1.5 | -0.3787 | 0.01355 | 0.032 | -27.9483
-1 | -0.3077 | 0.01402 | 0.0337 | -21.9472
-0.5 | -0.1591 | 0.01515 | 0.0196 | -10.5017
0 | -0.0001 | 0.01546 | 0 | -0.0064683
0.5 | 0.1591 | 0.01515 | -0.0196 | 10.5017
1 | 0.3076 | 0.01402 | -0.0338 | 21.9401
1.5 | 0.3787 | 0.01355 | -0.032 | 27.9483
2 | 0.4208 | 0.01374 | -0.0255 | 30.6259
2.5 | 0.4606 | 0.01443 | -0.0192 | 31.9196
3 | 0.5018 | 0.01549 | -0.0138 | 32.3951
3.5 | 0.5447 | 0.01689 | -0.0088 | 32.2499
4 | 0.5896 | 0.01847 | -0.0041 | 31.922
4.5 | 0.6352 | 0.02037 | 0.0007 | 31.1831
5 | 0.6794 | 0.02268 | 0.0057 | 29.9559
5.5 | 0.7185 | 0.02575 | 0.0114 | 27.9029
6 | 0.7485 | 0.02961 | 0.0176 | 25.2786
6.5 | 0.7631 | 0.0352 | 0.024 | 21.679
7 | 0.7654 | 0.04098 | 0.0297 | 18.6774
7.5 | 0.7346 | 0.04855 | 0.034 | 15.1308
8 | 0.6908 | 0.05712 | 0.0338 | 12.0938
8.5 | 0.6516 | 0.07013 | 0.0241 | 9.2913
9 | 0.6299 | 0.08347 | 0.0155 | 7.5464
9.5 | 0.6184 | 0.09495 | 0.0095 | 6.5129
10 | 0.6186 | 0.10502 | 0.0058 | 5.8903
11 | 0.5984 | 0.13262 | -0.0113 | 4.5121
11.5 | 0.6104 | 0.14149 | -0.0139 | 4.3141
12 | 0.6184 | 0.149 | -0.0174 | 4.1503
12.5 | 0.6469 | 0.16009 | -0.0183 | 4.0409
13 | 0.6403 | 0.1653 | -0.0249 | 3.8736
13.5 | 0.6702 | 0.17611 | -0.0256 | 3.8056
14 | 0.672 | 0.18132 | -0.0318 | 3.7062
14.5 | 0.7136 | 0.1959 | -0.031 | 3.6427
15 | 0.7067 | 0.19793 | -0.0395 | 3.5705
15.5 | 0.7278 | 0.20612 | -0.0427 | 3.531
16 | 0.7481 | 0.21553 | -0.0462 | 3.471
16.5 | 0.7625 | 0.2219 | -0.052 | 3.4362
17 | 0.7871 | 0.23119 | -0.0547 | 3.4046
17.5 | 0.8122 | 0.24321 | -0.0576 | 3.3395
18 | 0.8228 | 0.24666 | -0.0652 | 3.3358
18.5 | 0.8447 | 0.25485 | -0.0692 | 3.3145
19 | 0.8787 | 0.27262 | -0.0697 | 3.2232
19.5 | 0.8871 | 0.27289 | -0.078 | 3.2508
20 | 0.9055 | 0.2793 | -0.0841 | 3.242

## 17. Re 250k Mach 0.00 (1)
BIGFOIL.COM POLAR EXPORT
HN-312S
HN-312S |  |  |  | Cl Max: | 0.786 | at alpha= | 11 | deg
JavaFoil+Calcfoil stall+Eppler ext transition |  |  |  | L/D Max: | 57.055 | at alpha= | 6.5 | deg
Re: | 250000 |  |  | Cd Min: | 0.00915 | at alpha= | 0 | deg
Mach: | 0 |  |  | Cl=0 at alpha= | 0 | deg
|  |  |  | @ Cl=0.1, Cd= | 0.0092642
|  |  |  | @ Cl=0.4, Cd= | 0.010423
|  |  |  | @ Cl=0.6, Cd= | 0.01266
alpha (deg) | Cl | Cd | Cm | Cl/Cd
-16 | -0.603 | 0.17843 | 0.003 | -3.379
-15.5 | -0.63 | 0.16423 | 0.003 | -3.834
-15 | -0.656 | 0.15243 | 0.003 | -4.303
-14.5 | -0.681 | 0.14186 | 0.003 | -4.802
-14 | -0.705 | 0.13051 | 0.003 | -5.401
-13.5 | -0.727 | 0.12252 | 0.003 | -5.931
-13 | -0.746 | 0.11286 | 0.003 | -6.61
-12.5 | -0.762 | 0.10505 | 0.003 | -7.254
-12 | -0.774 | 0.09651 | 0.003 | -8.024
-11.5 | -0.782 | 0.08913 | 0.002 | -8.779
-11 | -0.786 | 0.08287 | 0.002 | -9.484
-10.5 | -0.784 | 0.07687 | 0.002 | -10.204
-10 | -0.778 | 0.07156 | 0.002 | -10.866
-9.5 | -0.766 | 0.06644 | 0.002 | -11.523
-9 | -0.748 | 0.0615 | 0.002 | -12.166
-8.5 | -0.723 | 0.05717 | 0.002 | -12.648
-8 | -0.695 | 0.05331 | 0.002 | -13.031
-7.5 | -0.663 | 0.04963 | 0.002 | -13.355
-7 | -0.628 | 0.04676 | 0.002 | -13.435
-6.5 | -0.734 | 0.01285 | 0.004 | -57.151
-6 | -0.684 | 0.01229 | 0.004 | -55.704
-5.5 | -0.632 | 0.01298 | 0.003 | -48.743
-5 | -0.579 | 0.01245 | 0.003 | -46.478
-4.5 | -0.524 | 0.01244 | 0.003 | -42.125
-4 | -0.468 | 0.01177 | 0.002 | -39.727
-3.5 | -0.411 | 0.01047 | 0.002 | -39.234
-3 | -0.353 | 0.01037 | 0.002 | -34.042
-2.5 | -0.295 | 0.01067 | 0.002 | -27.609
-2 | -0.236 | 0.00954 | 0.001 | -24.723
-1.5 | -0.177 | 0.00957 | 0.001 | -18.487
-1 | -0.118 | 0.00929 | 0.001 | -12.704
-0.5 | -0.059 | 0.00916 | 0 | -6.445
0 | 0 | 0.00915 | 0 | 0
0.5 | 0.059 | 0.00916 | 0 | 6.449
1 | 0.118 | 0.00931 | -0.001 | 12.685
1.5 | 0.177 | 0.00955 | -0.001 | 18.54
2 | 0.236 | 0.00954 | -0.001 | 24.723
2.5 | 0.295 | 0.01065 | -0.002 | 27.655
3 | 0.353 | 0.01035 | -0.002 | 34.104
3.5 | 0.411 | 0.01044 | -0.002 | 39.322
4 | 0.468 | 0.01175 | -0.002 | 39.816
4.5 | 0.524 | 0.01239 | -0.003 | 42.27
5 | 0.579 | 0.01245 | -0.003 | 46.5
5.5 | 0.632 | 0.01298 | -0.003 | 48.733
6 | 0.684 | 0.0123 | -0.004 | 55.648
6.5 | 0.734 | 0.01287 | -0.004 | 57.055
7 | 0.628 | 0.04676 | -0.002 | 13.435
7.5 | 0.663 | 0.04963 | -0.002 | 13.355
8 | 0.695 | 0.05331 | -0.002 | 13.031
8.5 | 0.723 | 0.05717 | -0.002 | 12.649
9 | 0.748 | 0.0615 | -0.002 | 12.166
9.5 | 0.766 | 0.06644 | -0.002 | 11.523
10 | 0.778 | 0.07156 | -0.002 | 10.866
10.5 | 0.784 | 0.07687 | -0.002 | 10.204
11 | 0.786 | 0.08287 | -0.002 | 9.484
11.5 | 0.782 | 0.08913 | -0.002 | 8.779
12 | 0.774 | 0.09651 | -0.003 | 8.024
12.5 | 0.762 | 0.10505 | -0.003 | 7.254
13 | 0.746 | 0.11285 | -0.003 | 6.61
13.5 | 0.727 | 0.12252 | -0.003 | 5.931
14 | 0.705 | 0.13051 | -0.003 | 5.401
14.5 | 0.681 | 0.14186 | -0.003 | 4.802
15 | 0.656 | 0.15243 | -0.003 | 4.303
15.5 | 0.63 | 0.16423 | -0.003 | 3.834
16 | 0.603 | 0.17843 | -0.003 | 3.379

## 18. Re 250k Mach 0.00 (2)
BIGFOIL.COM POLAR EXPORT
HN-312S
HN-312S |  |  |  | Cl Max: | 0.9668 | at alpha= | 10.5 | deg
XFOIL ncrit=9 |  |  |  | L/D Max: | 49.5632 | at alpha= | 5.5 | deg
Re: | 250000 |  |  | Cd Min: | 0.18022 | at alpha= | -15.5 | deg
Mach: | 0 |  |  | Cl=0 at alpha= | 0 | deg
|  |  |  | @ Cl=0.1, Cd= | 0.0083407
|  |  |  | @ Cl=0.4, Cd= | 0.0089874
|  |  |  | @ Cl=0.6, Cd= | 0.16463
alpha (deg) | Cl | Cd | Cm | Cl/Cd
-15.5 | -0.6925 | 0.18022 | 0.0265 | -3.8425
-15 | -0.6873 | 0.17129 | 0.0211 | -4.0125
-14.5 | -0.6633 | 0.16447 | 0.0229 | -4.033
-14 | -0.6547 | 0.15682 | 0.0195 | -4.1749
-13.5 | -0.6665 | 0.14564 | 0.0101 | -4.5764
-13 | -0.6722 | 0.13308 | 0.0056 | -5.0511
-12.5 | -0.7373 | 0.09929 | -0.0066 | -7.4257
-12 | -0.8285 | 0.069 | -0.0282 | -12.0072
-11.5 | -0.8951 | 0.05377 | -0.0381 | -16.6468
-11 | -0.9503 | 0.04527 | -0.0342 | -20.9918
-10.5 | -0.9657 | 0.03939 | -0.0283 | -24.5164
-10 | -0.9582 | 0.03426 | -0.0236 | -27.9685
-9.5 | -0.9355 | 0.03069 | -0.0197 | -30.4822
-9 | -0.9052 | 0.02761 | -0.0161 | -32.7852
-8.5 | -0.8752 | 0.0229 | -0.0126 | -38.2183
-8 | -0.8376 | 0.02097 | -0.0097 | -39.9428
-7.5 | -0.8013 | 0.01869 | -0.0062 | -42.8732
-7 | -0.7652 | 0.01683 | -0.0027 | -45.4664
-6.5 | -0.7285 | 0.01514 | 0.0008 | -48.1176
-6 | -0.6888 | 0.01393 | 0.0036 | -49.4472
-5.5 | -0.6469 | 0.01305 | 0.0061 | -49.5709
-5 | -0.6049 | 0.01225 | 0.0086 | -49.3796
-4.5 | -0.5634 | 0.01146 | 0.0111 | -49.1623
-4 | -0.5219 | 0.01077 | 0.0137 | -48.4587
-3.5 | -0.4809 | 0.01013 | 0.0164 | -47.4729
-3 | -0.4417 | 0.00952 | 0.0193 | -46.3971
-2.5 | -0.4044 | 0.00902 | 0.0227 | -44.8337
-2 | -0.3611 | 0.0087 | 0.025 | -41.5057
-1.5 | -0.2728 | 0.00854 | 0.0187 | -31.9438
-1 | -0.1913 | 0.00836 | 0.0142 | -22.8828
-0.5 | -0.0968 | 0.00835 | 0.0074 | -11.5928
0 | 0 | 0.00836 | 0 | 0
0.5 | 0.0969 | 0.00834 | -0.0074 | 11.6187
1 | 0.1914 | 0.00836 | -0.0143 | 22.8947
1.5 | 0.273 | 0.00854 | -0.0187 | 31.9672
2 | 0.3612 | 0.0087 | -0.025 | 41.5172
2.5 | 0.4044 | 0.00902 | -0.0227 | 44.8337
3 | 0.4417 | 0.00952 | -0.0193 | 46.3971
3.5 | 0.4809 | 0.01013 | -0.0163 | 47.4729
4 | 0.5218 | 0.01076 | -0.0137 | 48.4944
4.5 | 0.5634 | 0.01145 | -0.0111 | 49.2052
5 | 0.6048 | 0.01225 | -0.0086 | 49.3714
5.5 | 0.6468 | 0.01305 | -0.0061 | 49.5632
6 | 0.6887 | 0.01393 | -0.0036 | 49.4401
6.5 | 0.7285 | 0.01514 | -0.0008 | 48.1176
7 | 0.7651 | 0.01684 | 0.0027 | 45.4335
7.5 | 0.8013 | 0.01869 | 0.0062 | 42.8732
8 | 0.8376 | 0.02097 | 0.0097 | 39.9428
8.5 | 0.8752 | 0.0229 | 0.0126 | 38.2183
9 | 0.9054 | 0.02756 | 0.0161 | 32.852
9.5 | 0.9362 | 0.03046 | 0.0196 | 30.7354
10 | 0.9586 | 0.03422 | 0.0236 | 28.0129
10.5 | 0.9668 | 0.03927 | 0.0282 | 24.6193
11 | 0.9536 | 0.04504 | 0.0339 | 21.1723
11.5 | 0.917 | 0.05148 | 0.0384 | 17.8127
12 | 0.8323 | 0.06841 | 0.0285 | 12.1663
12.5 | 0.7366 | 0.09982 | 0.0062 | 7.3793
13.5 | 0.5451 | 0.13938 | -0.0085 | 3.9109
14 | 0.5506 | 0.14715 | -0.0096 | 3.7418
14.5 | 0.537 | 0.15352 | -0.0155 | 3.4979
15 | 0.5287 | 0.15949 | -0.0212 | 3.3149
15.5 | 0.5398 | 0.16463 | -0.0234 | 3.2789

## 19. Re 250k Mach 0.10 (1)
BIGFOIL.COM POLAR EXPORT
HN-312S
HN-312S |  |  |  | Cl Max: | 0.778 | at alpha= | 10.5 | deg
JavaFoil+Calcfoil stall+Eppler ext transition |  |  |  | L/D Max: | 56.992 | at alpha= | 6.5 | deg
Re: | 250000 |  |  | Cd Min: | 0.00918 | at alpha= | 0 | deg
Mach: | 0.1 |  |  | Cl=0 at alpha= | 0 | deg
|  |  |  | @ Cl=0.1, Cd= | 0.0092988
|  |  |  | @ Cl=0.4, Cd= | 0.010458
|  |  |  | @ Cl=0.6, Cd= | 0.17299
alpha (deg) | Cl | Cd | Cm | Cl/Cd
-15.5 | -0.587 | 0.173 | 0.003 | -3.393
-15 | -0.617 | 0.15998 | 0.003 | -3.856
-14.5 | -0.646 | 0.14771 | 0.003 | -4.374
-14 | -0.674 | 0.13564 | 0.003 | -4.968
-13.5 | -0.7 | 0.12663 | 0.003 | -5.525
-13 | -0.723 | 0.11535 | 0.003 | -6.267
-12.5 | -0.743 | 0.10589 | 0.003 | -7.016
-12 | -0.759 | 0.09853 | 0.003 | -7.704
-11.5 | -0.771 | 0.09046 | 0.002 | -8.518
-11 | -0.777 | 0.08372 | 0.002 | -9.284
-10.5 | -0.778 | 0.07739 | 0.002 | -10.058
-10 | -0.774 | 0.07255 | 0.002 | -10.668
-9.5 | -0.764 | 0.06679 | 0.002 | -11.436
-9 | -0.748 | 0.06202 | 0.002 | -12.057
-8.5 | -0.724 | 0.05763 | 0.002 | -12.561
-8 | -0.696 | 0.05355 | 0.002 | -12.996
-7.5 | -0.665 | 0.04979 | 0.002 | -13.349
-7 | -0.63 | 0.04688 | 0.002 | -13.444
-6.5 | -0.737 | 0.01292 | 0.004 | -57.038
-6 | -0.687 | 0.01234 | 0.004 | -55.676
-5.5 | -0.635 | 0.01304 | 0.003 | -48.717
-5 | -0.582 | 0.01251 | 0.003 | -46.481
-4.5 | -0.526 | 0.01252 | 0.003 | -42.037
-4 | -0.47 | 0.0118 | 0.002 | -39.826
-3.5 | -0.413 | 0.0105 | 0.002 | -39.311
-3 | -0.355 | 0.0104 | 0.002 | -34.118
-2.5 | -0.296 | 0.01071 | 0.002 | -27.643
-2 | -0.237 | 0.00956 | 0.001 | -24.791
-1.5 | -0.178 | 0.0096 | 0.001 | -18.524
-1 | -0.119 | 0.00932 | 0.001 | -12.734
-0.5 | -0.059 | 0.00922 | 0 | -6.439
0 | 0 | 0.00918 | 0 | 0
0.5 | 0.059 | 0.00921 | 0 | 6.443
1 | 0.119 | 0.00934 | -0.001 | 12.711
1.5 | 0.178 | 0.00958 | -0.001 | 18.574
2 | 0.237 | 0.00956 | -0.001 | 24.783
2.5 | 0.296 | 0.01069 | -0.002 | 27.693
3 | 0.355 | 0.01038 | -0.002 | 34.185
3.5 | 0.413 | 0.01048 | -0.002 | 39.402
4 | 0.47 | 0.01177 | -0.002 | 39.918
4.5 | 0.526 | 0.01248 | -0.003 | 42.181
5 | 0.582 | 0.0125 | -0.003 | 46.503
5.5 | 0.635 | 0.01304 | -0.003 | 48.705
6 | 0.687 | 0.01236 | -0.004 | 55.62
6.5 | 0.737 | 0.01293 | -0.004 | 56.992
7 | 0.63 | 0.04688 | -0.002 | 13.444
7.5 | 0.665 | 0.04979 | -0.002 | 13.349
8 | 0.696 | 0.05355 | -0.002 | 12.996
8.5 | 0.724 | 0.05763 | -0.002 | 12.561
9 | 0.748 | 0.06202 | -0.002 | 12.058
9.5 | 0.764 | 0.06679 | -0.002 | 11.436
10 | 0.774 | 0.07255 | -0.002 | 10.668
10.5 | 0.778 | 0.07739 | -0.002 | 10.059
11 | 0.777 | 0.08372 | -0.002 | 9.284
11.5 | 0.771 | 0.09046 | -0.002 | 8.518
12 | 0.759 | 0.09852 | -0.003 | 7.704
12.5 | 0.743 | 0.10589 | -0.003 | 7.016
13 | 0.723 | 0.11535 | -0.003 | 6.268
13.5 | 0.7 | 0.12663 | -0.003 | 5.525
14 | 0.674 | 0.13564 | -0.003 | 4.968
14.5 | 0.646 | 0.14771 | -0.003 | 4.374
15 | 0.617 | 0.15998 | -0.003 | 3.856
15.5 | 0.587 | 0.17299 | -0.003 | 3.393

## 20. Re 250k Mach 0.10 (2)
BIGFOIL.COM POLAR EXPORT
HN-312S
HN-312S |  |  |  | Cl Max: | 0.9531 | at alpha= | 10 | deg
XFOIL ncrit=9 |  |  |  | L/D Max: | 49.4825 | at alpha= | 5.5 | deg
Re: | 250000 |  |  | Cd Min: | 0.24649 | at alpha= | -20 | deg
Mach: | 0.1 |  |  | Cl=0 at alpha= | 0 | deg
|  |  |  | @ Cl=0.1, Cd= | 0.0083305
|  |  |  | @ Cl=0.4, Cd= | 0.0090336
|  |  |  | @ Cl=0.6, Cd= | 0.012172
alpha (deg) | Cl | Cd | Cm | Cl/Cd
-20 | -0.8124 | 0.24649 | 0.0618 | -3.2959
-19.5 | -0.799 | 0.23813 | 0.0576 | -3.3553
-19 | -0.7774 | 0.23132 | 0.0565 | -3.3607
-18.5 | -0.7611 | 0.22524 | 0.0532 | -3.3791
-18 | -0.7479 | 0.2183 | 0.0483 | -3.426
-17.5 | -0.7445 | 0.21211 | 0.041 | -3.51
-17 | -0.7252 | 0.20227 | 0.0396 | -3.5853
-16.5 | -0.7063 | 0.19615 | 0.0379 | -3.6008
-16 | -0.6925 | 0.18917 | 0.0345 | -3.6607
-15.5 | -0.6934 | 0.18099 | 0.0268 | -3.8312
-14.5 | -0.6628 | 0.16527 | 0.0233 | -4.0104
-14 | -0.6545 | 0.1575 | 0.0197 | -4.1556
-13.5 | -0.6657 | 0.14652 | 0.0104 | -4.5434
-13 | -0.6692 | 0.13439 | 0.0064 | -4.9795
-12.5 | -0.7233 | 0.10318 | -0.0048 | -7.0101
-12 | -0.7996 | 0.07572 | -0.0222 | -10.56
-11.5 | -0.8669 | 0.05721 | -0.0367 | -15.1529
-11 | -0.9217 | 0.04746 | -0.0372 | -19.4206
-10.5 | -0.9514 | 0.0413 | -0.0307 | -23.0363
-10 | -0.9527 | 0.03567 | -0.0255 | -26.7087
-9.5 | -0.9346 | 0.03165 | -0.0212 | -29.5292
-9 | -0.907 | 0.0283 | -0.0173 | -32.0495
-8.5 | -0.8781 | 0.02344 | -0.0136 | -37.4616
-8 | -0.841 | 0.02137 | -0.0106 | -39.3542
-7.5 | -0.8029 | 0.01926 | -0.0072 | -41.6874
-7 | -0.7688 | 0.01703 | -0.0033 | -45.1439
-6.5 | -0.7323 | 0.01527 | 0.0003 | -47.9568
-6 | -0.6917 | 0.0141 | 0.0032 | -49.0567
-5.5 | -0.6503 | 0.01314 | 0.0058 | -49.4901
-5 | -0.6082 | 0.01232 | 0.0083 | -49.3669
-4.5 | -0.5661 | 0.01155 | 0.0109 | -49.013
-4 | -0.5245 | 0.01084 | 0.0136 | -48.3856
-3.5 | -0.4833 | 0.01021 | 0.0163 | -47.3359
-3 | -0.4439 | 0.00959 | 0.0192 | -46.2878
-2.5 | -0.4064 | 0.00908 | 0.0227 | -44.7577
-2 | -0.3608 | 0.00875 | 0.0245 | -41.2343
-1.5 | -0.2729 | 0.00856 | 0.0184 | -31.8808
-1 | -0.1918 | 0.00836 | 0.0141 | -22.9426
-0.5 | -0.0982 | 0.00833 | 0.0076 | -11.7887
0 | 0 | 0.00835 | 0 | 0
0.5 | 0.0984 | 0.00833 | -0.0076 | 11.8127
1 | 0.192 | 0.00836 | -0.0141 | 22.9665
1.5 | 0.2729 | 0.00856 | -0.0184 | 31.8808
2 | 0.3609 | 0.00875 | -0.0245 | 41.2457
2.5 | 0.4064 | 0.00908 | -0.0227 | 44.7577
3 | 0.4439 | 0.00959 | -0.0192 | 46.2878
4 | 0.5245 | 0.01084 | -0.0136 | 48.3856
4.5 | 0.5661 | 0.01155 | -0.0109 | 49.013
5 | 0.6081 | 0.01232 | -0.0083 | 49.3588
5.5 | 0.6502 | 0.01314 | -0.0058 | 49.4825
6 | 0.6917 | 0.01411 | -0.0032 | 49.022
6.5 | 0.7323 | 0.01526 | -0.0003 | 47.9882
7 | 0.7687 | 0.01703 | 0.0033 | 45.138
7.5 | 0.8029 | 0.01927 | 0.0072 | 41.6658
8 | 0.841 | 0.02137 | 0.0106 | 39.3542
8.5 | 0.8781 | 0.02344 | 0.0136 | 37.4616
9 | 0.9071 | 0.02825 | 0.0173 | 32.1097
9.5 | 0.9355 | 0.03139 | 0.0211 | 29.8025
10 | 0.9531 | 0.03562 | 0.0255 | 26.7574
10.5 | 0.9526 | 0.04118 | 0.0306 | 23.1326
11 | 0.922 | 0.04749 | 0.0371 | 19.4146
11.5 | 0.8692 | 0.05698 | 0.0367 | 15.2545
12 | 0.8011 | 0.07564 | 0.022 | 10.591
12.5 | 0.723 | 0.10363 | 0.0044 | 6.9767
13 | 0.6702 | 0.13445 | -0.0065 | 4.9848
13.5 | 0.6663 | 0.14671 | -0.0107 | 4.5416
14 | 0.6554 | 0.15763 | -0.02 | 4.1578
14.5 | 0.667 | 0.16456 | -0.0227 | 4.0532
15 | 0.6884 | 0.17222 | -0.0217 | 3.9972

## 21. Re 250k Mach 0.25 (1)
BIGFOIL.COM POLAR EXPORT
HN-312S
HN-312S |  |  |  | Cl Max: | 0.744 | at alpha= | 9.5 | deg
JavaFoil+Calcfoil stall+Eppler ext transition |  |  |  | L/D Max: | 55.305 | at alpha= | 6 | deg
Re: | 250000 |  |  | Cd Min: | 0.00937 | at alpha= | 0 | deg
Mach: | 0.25 |  |  | Cl=0 at alpha= | 0 | deg
|  |  |  | @ Cl=0.1, Cd= | 0.0094979
|  |  |  | @ Cl=0.4, Cd= | 0.21666
|  |  |  | @ Cl=0.6, Cd= | 0.21666
alpha (deg) | Cl | Cd | Cm | Cl/Cd
-14.5 | -0.312 | 0.21619 | 0.003 | -1.444
-14 | -0.386 | 0.19016 | 0.003 | -2.031
-13.5 | -0.454 | 0.16711 | 0.003 | -2.717
-13 | -0.517 | 0.14785 | 0.002 | -3.495
-12.5 | -0.574 | 0.13004 | 0.002 | -4.412
-12 | -0.624 | 0.11782 | 0.002 | -5.296
-11.5 | -0.666 | 0.10272 | 0.002 | -6.486
-11 | -0.7 | 0.09421 | 0.002 | -7.43
-10.5 | -0.724 | 0.08491 | 0.002 | -8.53
-10 | -0.739 | 0.07703 | 0.002 | -9.593
-9.5 | -0.744 | 0.07102 | 0.002 | -10.478
-9 | -0.74 | 0.06478 | 0.002 | -11.418
-8.5 | -0.723 | 0.05944 | 0.002 | -12.164
-8 | -0.701 | 0.05511 | 0.002 | -12.713
-7.5 | -0.673 | 0.05122 | 0.002 | -13.139
-7 | -0.641 | 0.04767 | 0.002 | -13.448
-6.5 | -0.605 | 0.04448 | 0.002 | -13.599
-6 | -0.702 | 0.01268 | 0.004 | -55.365
-5.5 | -0.65 | 0.01212 | 0.003 | -53.659
-5 | -0.596 | 0.01279 | 0.003 | -46.577
-4.5 | -0.54 | 0.01226 | 0.003 | -44.027
-4 | -0.482 | 0.0121 | 0.003 | -39.878
-3.5 | -0.424 | 0.01101 | 0.002 | -38.497
-3 | -0.364 | 0.01068 | 0.002 | -34.126
-2.5 | -0.304 | 0.01029 | 0.002 | -29.543
-2 | -0.244 | 0.00972 | 0.001 | -25.064
-1.5 | -0.183 | 0.00948 | 0.001 | -19.285
-1 | -0.122 | 0.00955 | 0.001 | -12.766
-0.5 | -0.061 | 0.00941 | 0 | -6.483
0 | 0 | 0.00937 | 0 | 0
0.5 | 0.061 | 0.00937 | 0 | 6.509
1 | 0.122 | 0.00957 | -0.001 | 12.744
1.5 | 0.183 | 0.0098 | -0.001 | 18.66
2 | 0.244 | 0.00973 | -0.001 | 25.04
2.5 | 0.304 | 0.01027 | -0.002 | 29.611
3 | 0.364 | 0.01065 | -0.002 | 34.199
3.5 | 0.424 | 0.01102 | -0.002 | 38.449
4 | 0.482 | 0.01207 | -0.003 | 39.975
4.5 | 0.54 | 0.01226 | -0.003 | 44.018
5 | 0.596 | 0.0128 | -0.003 | 46.566
5.5 | 0.65 | 0.01213 | -0.003 | 53.606
6 | 0.702 | 0.0127 | -0.004 | 55.305
6.5 | 0.605 | 0.04448 | -0.002 | 13.599
7 | 0.641 | 0.04767 | -0.002 | 13.448
7.5 | 0.673 | 0.05122 | -0.002 | 13.139
8 | 0.701 | 0.05511 | -0.002 | 12.713
8.5 | 0.723 | 0.05944 | -0.002 | 12.164
9 | 0.74 | 0.06478 | -0.002 | 11.418
9.5 | 0.744 | 0.07102 | -0.002 | 10.478
10 | 0.739 | 0.07796 | -0.002 | 9.478
10.5 | 0.724 | 0.08491 | -0.002 | 8.53
11 | 0.7 | 0.09421 | -0.002 | 7.43
11.5 | 0.666 | 0.10272 | -0.002 | 6.486
12 | 0.624 | 0.1157 | -0.002 | 5.392
12.5 | 0.574 | 0.13003 | -0.002 | 4.412
13 | 0.517 | 0.14785 | -0.002 | 3.495
13.5 | 0.454 | 0.16521 | -0.003 | 2.749
14 | 0.386 | 0.18689 | -0.003 | 2.066
14.5 | 0.312 | 0.21666 | -0.003 | 1.441

## 22. Re 250k Mach 0.25 (2)
BIGFOIL.COM POLAR EXPORT
HN-312S
HN-312S |  |  |  | Cl Max: | 0.9099 | at alpha= | 9.5 | deg
XFOIL ncrit=9 |  |  |  | L/D Max: | 48.6526 | at alpha= | 5.5 | deg
Re: | 250000 |  |  | Cd Min: | 0.16928 | at alpha= | -14.5 | deg
Mach: | 0.25 |  |  | Cl=0 at alpha= | 0 | deg
|  |  |  | @ Cl=0.1, Cd= | 0.0082758
|  |  |  | @ Cl=0.4, Cd= | 0.0093057
|  |  |  | @ Cl=0.6, Cd= | 0.012356
alpha (deg) | Cl | Cd | Cm | Cl/Cd
-14.5 | -0.6626 | 0.16928 | 0.0255 | -3.9142
-14 | -0.6591 | 0.16087 | 0.0199 | -4.0971
-13.5 | -0.6634 | 0.15094 | 0.0121 | -4.3951
-13 | -0.6566 | 0.14046 | 0.0102 | -4.6746
-12.5 | -0.636 | 0.13528 | 0.0106 | -4.7014
-12 | -0.6354 | 0.12588 | 0.0062 | -5.0477
-11.5 | -0.7545 | 0.08108 | -0.0174 | -9.3056
-11 | -0.8057 | 0.0624 | -0.0317 | -12.9119
-10.5 | -0.8512 | 0.05047 | -0.0394 | -16.8655
-10 | -0.8893 | 0.04329 | -0.0368 | -20.5429
-9.5 | -0.9084 | 0.03784 | -0.0304 | -24.0063
-9 | -0.904 | 0.03284 | -0.0248 | -27.5274
-8.5 | -0.8889 | 0.02707 | -0.0196 | -32.8371
-8 | -0.8575 | 0.02372 | -0.0155 | -36.1509
-7.5 | -0.8203 | 0.02116 | -0.0116 | -38.7665
-7 | -0.7862 | 0.01835 | -0.0072 | -42.8447
-6.5 | -0.7492 | 0.01642 | -0.003 | -45.6273
-6 | -0.7102 | 0.01483 | 0.0008 | -47.8894
-5.5 | -0.668 | 0.01373 | 0.004 | -48.6526
-5 | -0.6247 | 0.01287 | 0.0069 | -48.5392
-4.5 | -0.5821 | 0.01199 | 0.0099 | -48.5488
-4 | -0.5394 | 0.01124 | 0.0128 | -47.9893
-3.5 | -0.4972 | 0.01058 | 0.0158 | -46.9943
-2.5 | -0.4176 | 0.00942 | 0.0224 | -44.3312
-2 | -0.359 | 0.00905 | 0.0219 | -39.6685
-1.5 | -0.272 | 0.00869 | 0.0164 | -31.3003
-1 | -0.1886 | 0.00842 | 0.0122 | -22.399
-0.5 | -0.0962 | 0.00827 | 0.0065 | -11.6324
0 | 0 | 0.00826 | 0 | 0
0.5 | 0.0964 | 0.00827 | -0.0065 | 11.6566
1 | 0.1889 | 0.00842 | -0.0123 | 22.4347
1.5 | 0.2721 | 0.00869 | -0.0165 | 31.3119
2 | 0.3591 | 0.00904 | -0.0219 | 39.7235
2.5 | 0.4176 | 0.00942 | -0.0224 | 44.3312
3.5 | 0.4971 | 0.01058 | -0.0158 | 46.9849
4 | 0.5394 | 0.01124 | -0.0128 | 47.9893
4.5 | 0.5821 | 0.01199 | -0.0099 | 48.5488
5 | 0.6247 | 0.01286 | -0.0069 | 48.577
5.5 | 0.668 | 0.01373 | -0.004 | 48.6526
6 | 0.7102 | 0.01483 | -0.0008 | 47.8894
6.5 | 0.7493 | 0.0164 | 0.003 | 45.689
7 | 0.7862 | 0.01835 | 0.0071 | 42.8447
7.5 | 0.8204 | 0.02116 | 0.0116 | 38.7713
8 | 0.8575 | 0.02373 | 0.0155 | 36.1357
8.5 | 0.8889 | 0.02709 | 0.0196 | 32.8128
9 | 0.9043 | 0.03275 | 0.0248 | 27.6122
9.5 | 0.9099 | 0.03753 | 0.0303 | 24.2446
10 | 0.8901 | 0.04325 | 0.0367 | 20.5803
10.5 | 0.8508 | 0.05056 | 0.0392 | 16.8275
11 | 0.8062 | 0.06246 | 0.0316 | 12.9075
11.5 | 0.755 | 0.08128 | 0.017 | 9.2889
12 | 0.7121 | 0.10037 | 0.0062 | 7.0947
12.5 | 0.6383 | 0.13493 | -0.0105 | 4.7306
13 | 0.6575 | 0.14054 | -0.0104 | 4.6784
13.5 | 0.664 | 0.15112 | -0.0124 | 4.3939
14 | 0.6595 | 0.16101 | -0.0203 | 4.096
14.5 | 0.6647 | 0.16908 | -0.0254 | 3.9313

## 23. Re 250k Mach 0.50 (1)
BIGFOIL.COM POLAR EXPORT
HN-312S
HN-312S |  |  |  | Cl Max: | 1.066 | at alpha= | 20 | deg
JavaFoil+Calcfoil stall+Eppler ext transition |  |  |  | L/D Max: | 56.125 | at alpha= | 5 | deg
Re: | 250000 |  |  | Cd Min: | 0.00913 | at alpha= | 0 | deg
Mach: | 0.5 |  |  | Cl=0 at alpha= | 0 | deg
|  |  |  | @ Cl=0.1, Cd= | 0.0093135
|  |  |  | @ Cl=0.4, Cd= | 0.011096
|  |  |  | @ Cl=0.6, Cd= | 0.15973
alpha (deg) | Cl | Cd | Cm | Cl/Cd
-20 | -1.066 | 0.27272 | 0.008 | -3.909
-19.5 | -1.04 | 0.26975 | 0.007 | -3.857
-19 | -1.015 | 0.2609 | 0.007 | -3.889
-18.5 | -0.989 | 0.25856 | 0.007 | -3.825
-18 | -0.963 | 0.25336 | 0.007 | -3.802
-17.5 | -0.935 | 0.23985 | 0.006 | -3.898
-17 | -0.909 | 0.2369 | 0.006 | -3.836
-16.5 | -0.883 | 0.2308 | 0.006 | -3.825
-16 | -0.857 | 0.22193 | 0.006 | -3.862
-15.5 | -0.83 | 0.21573 | 0.006 | -3.845
-15 | -0.803 | 0.20805 | 0.005 | -3.859
-14.5 | -0.777 | 0.19616 | 0.005 | -3.959
-14 | -0.75 | 0.2727 | 0.005 | -2.752
-13.5 | -0.723 | 0.18685 | 0.005 | -3.871
-13 | -0.696 | 0.17971 | 0.004 | -3.875
-12.5 | -0.67 | 0.17534 | 0.004 | -3.822
-12 | -0.644 | 0.17216 | 0.004 | -3.74
-11.5 | -0.616 | 0.1617 | 0.004 | -3.81
-11 | -0.59 | 0.1512 | 0.003 | -3.9
-10.5 | -0.563 | 0.14613 | 0.003 | -3.855
-10 | -0.536 | 0.13501 | 0.003 | -3.97
-9.5 | -0.509 | 0.1318 | 0.003 | -3.866
-9 | -0.482 | 0.11689 | 0.002 | -4.126
-8.5 | -0.456 | 0.11937 | 0.002 | -3.819
-8 | -0.429 | 0.117 | 0.002 | -3.668
-7.5 | -0.402 | 0.09568 | 0.002 | -4.205
-7 | -0.625 | 0.05718 | 0.002 | -10.923
-6.5 | -0.63 | 0.04937 | 0.002 | -12.758
-6 | -0.605 | 0.04459 | 0.002 | -13.56
-5.5 | -0.569 | 0.04092 | 0.001 | -13.899
-5 | -0.654 | 0.01165 | 0.004 | -56.115
-4.5 | -0.596 | 0.01214 | 0.003 | -49.125
-4 | -0.535 | 0.01048 | 0.003 | -51.101
-3.5 | -0.472 | 0.01144 | 0.002 | -41.25
-3 | -0.406 | 0.01109 | 0.002 | -36.658
-2.5 | -0.339 | 0.01149 | 0.002 | -29.535
-2 | -0.272 | 0.01079 | 0.001 | -25.197
-1.5 | -0.204 | 0.00959 | 0.001 | -21.296
-1 | -0.136 | 0.00945 | 0.001 | -14.417
-0.5 | -0.068 | 0.0092 | 0 | -7.408
0 | 0 | 0.00913 | 0 | 0
0.5 | 0.068 | 0.00921 | 0 | 7.4
1 | 0.136 | 0.00943 | -0.001 | 14.444
1.5 | 0.204 | 0.00957 | -0.001 | 21.329
2 | 0.272 | 0.01074 | -0.001 | 25.309
2.5 | 0.339 | 0.01146 | -0.002 | 29.611
3 | 0.406 | 0.01106 | -0.002 | 36.729
3.5 | 0.472 | 0.01144 | -0.002 | 41.234
4 | 0.536 | 0.01046 | -0.003 | 51.173
4.5 | 0.596 | 0.01212 | -0.003 | 49.211
5 | 0.654 | 0.01165 | -0.004 | 56.125
5.5 | 0.569 | 0.04092 | -0.001 | 13.901
6 | 0.605 | 0.04463 | -0.002 | 13.546
6.5 | 0.63 | 0.04943 | -0.002 | 12.744
7 | 0.625 | 0.05634 | -0.002 | 11.084
7.5 | 0.402 | 0.09576 | -0.002 | 4.201
8 | 0.429 | 0.11142 | -0.002 | 3.852
8.5 | 0.456 | 0.11396 | -0.002 | 4
9 | 0.482 | 0.12089 | -0.002 | 3.99
9.5 | 0.509 | 0.13115 | -0.003 | 3.885
10 | 0.536 | 0.1345 | -0.003 | 3.985
10.5 | 0.563 | 0.14727 | -0.003 | 3.825
11 | 0.59 | 0.15849 | -0.003 | 3.721
11.5 | 0.616 | 0.16171 | -0.004 | 3.81
12 | 0.644 | 0.17215 | -0.004 | 3.74
12.5 | 0.67 | 0.17533 | -0.004 | 3.822
13 | 0.696 | 0.17972 | -0.004 | 3.875
13.5 | 0.723 | 0.18622 | -0.005 | 3.884
14 | 0.751 | 0.19469 | -0.005 | 3.855
14.5 | 0.777 | 0.20551 | -0.005 | 3.779
15 | 0.803 | 0.20817 | -0.005 | 3.856
15.5 | 0.83 | 0.21905 | -0.006 | 3.787
16 | 0.857 | 0.23325 | -0.006 | 3.674
16.5 | 0.883 | 0.23084 | -0.006 | 3.825
17 | 0.909 | 0.23765 | -0.006 | 3.824
17.5 | 0.935 | 0.24027 | -0.006 | 3.891
18 | 0.963 | 0.25337 | -0.007 | 3.802
18.5 | 0.989 | 0.25856 | -0.007 | 3.825
19 | 1.015 | 0.26068 | -0.007 | 3.892
19.5 | 1.04 | 0.26949 | -0.007 | 3.86
20 | 1.066 | 0.27243 | -0.008 | 3.913

## 24. Re 250k Mach 0.50 (2)
BIGFOIL.COM POLAR EXPORT
HN-312S
HN-312S |  |  |  | Cl Max: | 0.8998 | at alpha= | 20 | deg
XFOIL ncrit=9 |  |  |  | L/D Max: | 46.6256 | at alpha= | 4 | deg
Re: | 250000 |  |  | Cd Min: | 0.27587 | at alpha= | 20 | deg
Mach: | 0.5 |  |  | Cl=0 at alpha= | 0 | deg
|  |  |  | @ Cl=0.1, Cd= | 0.0084142
|  |  |  | @ Cl=0.4, Cd= | 0.010441
|  |  |  | @ Cl=0.6, Cd= | 0.012886
alpha (deg) | Cl | Cd | Cm | Cl/Cd
-20 | -0.8988 | 0.27523 | 0.0822 | -3.2656
-19.5 | -0.8776 | 0.26731 | 0.0778 | -3.2831
-19 | -0.8568 | 0.2591 | 0.0728 | -3.3068
-18.5 | -0.8424 | 0.25291 | 0.0649 | -3.3308
-18 | -0.8202 | 0.24221 | 0.0613 | -3.3863
-17.5 | -0.7966 | 0.23372 | 0.0586 | -3.4084
-17 | -0.7759 | 0.22568 | 0.0545 | -3.4381
-16.5 | -0.7583 | 0.21748 | 0.0488 | -3.4868
-16 | -0.7504 | 0.21095 | 0.041 | -3.5572
-15.5 | -0.7239 | 0.19966 | 0.0396 | -3.6257
-15 | -0.7012 | 0.19221 | 0.0372 | -3.6481
-14.5 | -0.6928 | 0.1844 | 0.0299 | -3.757
-14 | -0.6857 | 0.17604 | 0.0235 | -3.8951
-13.5 | -0.6608 | 0.16539 | 0.0228 | -3.9954
-13 | -0.6398 | 0.15806 | 0.021 | -4.0478
-12.5 | -0.6436 | 0.14913 | 0.0124 | -4.3157
-11.5 | -0.6297 | 0.12404 | 0.0049 | -5.0766
-11 | -0.6296 | 0.11366 | 0.0004 | -5.5393
-10.5 | -0.6387 | 0.10144 | -0.0058 | -6.2963
-10 | -0.6525 | 0.08944 | -0.0117 | -7.2954
-9.5 | -0.6776 | 0.0758 | -0.0192 | -8.9393
-9 | -0.7129 | 0.06057 | -0.03 | -11.7699
-8.5 | -0.7484 | 0.04761 | -0.0407 | -15.7194
-8 | -0.7855 | 0.03899 | -0.0428 | -20.1462
-7.5 | -0.8163 | 0.03302 | -0.0359 | -24.7214
-7 | -0.8243 | 0.02735 | -0.0283 | -30.1389
-6.5 | -0.807 | 0.02301 | -0.0208 | -35.0717
-6 | -0.7755 | 0.0195 | -0.0138 | -39.7692
-5.5 | -0.7393 | 0.01689 | -0.007 | -43.7715
-5 | -0.6964 | 0.01521 | -0.0012 | -45.7857
-4.5 | -0.6508 | 0.01406 | 0.0038 | -46.2873
-4 | -0.6053 | 0.01299 | 0.0086 | -46.5974
-3.5 | -0.5594 | 0.01215 | 0.0131 | -46.0412
-3 | -0.5141 | 0.01148 | 0.0173 | -44.7822
-2.5 | -0.4535 | 0.01089 | 0.0182 | -41.6437
-2 | -0.3555 | 0.01007 | 0.0119 | -35.3029
-1.5 | -0.2614 | 0.00932 | 0.0071 | -28.0472
-1 | -0.1732 | 0.00876 | 0.0041 | -19.7717
-0.5 | -0.0864 | 0.00834 | 0.0019 | -10.3597
0 | 0 | 0.00817 | 0 | 0
0.5 | 0.0864 | 0.00835 | -0.0019 | 10.3473
1 | 0.1733 | 0.00876 | -0.0041 | 19.7831
1.5 | 0.2616 | 0.00932 | -0.0071 | 28.0687
2 | 0.3558 | 0.01007 | -0.012 | 35.3327
2.5 | 0.4536 | 0.01089 | -0.0183 | 41.6529
3 | 0.514 | 0.01148 | -0.0173 | 44.7735
3.5 | 0.5594 | 0.01215 | -0.0131 | 46.0412
4 | 0.6052 | 0.01298 | -0.0086 | 46.6256
4.5 | 0.6508 | 0.01404 | -0.0038 | 46.3533
5 | 0.6964 | 0.0152 | 0.0012 | 45.8158
5.5 | 0.7393 | 0.01688 | 0.007 | 43.7974
6 | 0.7755 | 0.0195 | 0.0138 | 39.7692
6.5 | 0.807 | 0.02299 | 0.0208 | 35.1022
7 | 0.8246 | 0.02734 | 0.0282 | 30.1609
7.5 | 0.8166 | 0.03301 | 0.0359 | 24.738
8 | 0.7859 | 0.03899 | 0.0427 | 20.1565
8.5 | 0.7485 | 0.04765 | 0.0406 | 15.7083
9 | 0.7117 | 0.06097 | 0.0295 | 11.673
9.5 | 0.6782 | 0.07581 | 0.0191 | 8.946
10 | 0.6539 | 0.08927 | 0.0117 | 7.325
10.5 | 0.6379 | 0.10201 | 0.0052 | 6.2533
11 | 0.6314 | 0.11341 | -0.0003 | 5.5674
11.5 | 0.6309 | 0.12398 | -0.0049 | 5.0887
12.5 | 0.644 | 0.14919 | -0.0127 | 4.3166
13 | 0.6408 | 0.15814 | -0.0212 | 4.0521
13.5 | 0.6627 | 0.16546 | -0.0227 | 4.0052
14 | 0.6866 | 0.17616 | -0.0237 | 3.8976
14.5 | 0.6912 | 0.18433 | -0.0308 | 3.7498
15 | 0.7022 | 0.19233 | -0.0374 | 3.651
15.5 | 0.7278 | 0.20003 | -0.0386 | 3.6385
16 | 0.7507 | 0.2111 | -0.0413 | 3.5561
16.5 | 0.7587 | 0.21768 | -0.0492 | 3.4854
17 | 0.7768 | 0.22599 | -0.0547 | 3.4373
17.5 | 0.7976 | 0.23404 | -0.0588 | 3.408
18 | 0.8211 | 0.2426 | -0.0615 | 3.3846
18.5 | 0.8423 | 0.25305 | -0.0655 | 3.3286
19 | 0.8578 | 0.25962 | -0.073 | 3.3041
19.5 | 0.8786 | 0.2679 | -0.078 | 3.2796
20 | 0.8998 | 0.27587 | -0.0823 | 3.2617

## 25. Re 500k Mach 0.00 (1)
BIGFOIL.COM POLAR EXPORT
HN-312S
HN-312S |  |  |  | Cl Max: | 0.863 | at alpha= | 8 | deg
JavaFoil+Calcfoil stall+Eppler ext transition |  |  |  | L/D Max: | 76.626 | at alpha= | 7.5 | deg
Re: | 500000 |  |  | Cd Min: | 0.00711 | at alpha= | 0 | deg
Mach: | 0 |  |  | Cl=0 at alpha= | 0 | deg
|  |  |  | @ Cl=0.1, Cd= | 0.0072303
|  |  |  | @ Cl=0.4, Cd= | 0.0095993
|  |  |  | @ Cl=0.6, Cd= | 0.011146
alpha (deg) | Cl | Cd | Cm | Cl/Cd
-13 | -0.746 | 0.10342 | 0.003 | -7.216
-12.5 | -0.762 | 0.09559 | 0.003 | -7.976
-12 | -0.775 | 0.0886 | 0.003 | -8.745
-11.5 | -0.783 | 0.0827 | 0.003 | -9.466
-11 | -0.786 | 0.07664 | 0.003 | -10.26
-10.5 | -0.785 | 0.0712 | 0.002 | -11.022
-10 | -0.778 | 0.06649 | 0.002 | -11.699
-9.5 | -0.766 | 0.0622 | 0.002 | -12.31
-9 | -0.748 | 0.05808 | 0.002 | -12.885
-8.5 | -0.723 | 0.05417 | 0.002 | -13.353
-8 | -0.863 | 0.01409 | 0.005 | -61.213
-7.5 | -0.824 | 0.01074 | 0.005 | -76.714
-7 | -0.781 | 0.01126 | 0.004 | -69.376
-6.5 | -0.735 | 0.01183 | 0.004 | -62.162
-6 | -0.685 | 0.01124 | 0.004 | -60.969
-5.5 | -0.633 | 0.01186 | 0.003 | -53.388
-5 | -0.579 | 0.01143 | 0.003 | -50.663
-4.5 | -0.524 | 0.01014 | 0.003 | -51.67
-4 | -0.468 | 0.00952 | 0.002 | -49.125
-3.5 | -0.411 | 0.00967 | 0.002 | -42.49
-3 | -0.353 | 0.00928 | 0.002 | -38.022
-2.5 | -0.295 | 0.00884 | 0.002 | -33.308
-2 | -0.236 | 0.00776 | 0.001 | -30.38
-1.5 | -0.177 | 0.00752 | 0.001 | -23.522
-1 | -0.118 | 0.00727 | 0.001 | -16.242
-0.5 | -0.059 | 0.00715 | 0 | -8.26
0 | 0 | 0.00711 | 0 | 0
0.5 | 0.059 | 0.00714 | 0 | 8.266
1 | 0.118 | 0.00727 | -0.001 | 16.25
1.5 | 0.177 | 0.00749 | -0.001 | 23.621
2 | 0.236 | 0.00779 | -0.001 | 30.28
2.5 | 0.295 | 0.00883 | -0.002 | 33.342
3 | 0.353 | 0.00934 | -0.002 | 37.82
3.5 | 0.411 | 0.00966 | -0.002 | 42.511
4 | 0.468 | 0.0095 | -0.002 | 49.247
4.5 | 0.524 | 0.01011 | -0.003 | 51.858
5 | 0.579 | 0.01141 | -0.003 | 50.759
5.5 | 0.633 | 0.01073 | -0.003 | 58.963
6 | 0.685 | 0.01124 | -0.004 | 60.944
6.5 | 0.735 | 0.01183 | -0.004 | 62.164
7 | 0.782 | 0.01127 | -0.004 | 69.32
7.5 | 0.824 | 0.01075 | -0.005 | 76.626
8 | 0.863 | 0.01408 | -0.005 | 61.278
8.5 | 0.723 | 0.05417 | -0.002 | 13.353
9 | 0.748 | 0.05808 | -0.002 | 12.885
9.5 | 0.766 | 0.06221 | -0.002 | 12.31
10 | 0.778 | 0.06649 | -0.002 | 11.699
10.5 | 0.785 | 0.0712 | -0.002 | 11.023
11 | 0.786 | 0.07664 | -0.003 | 10.26
11.5 | 0.783 | 0.0827 | -0.003 | 9.466
12 | 0.775 | 0.0886 | -0.003 | 8.745
12.5 | 0.762 | 0.09559 | -0.003 | 7.976
13 | 0.746 | 0.10342 | -0.003 | 7.216

## 26. Re 500k Mach 0.00 (2)
BIGFOIL.COM POLAR EXPORT
HN-312S
HN-312S |  |  |  | Cl Max: | 1.0696 | at alpha= | 11.5 | deg
XFOIL ncrit=9 |  |  |  | L/D Max: | 62.4007 | at alpha= | 6 | deg
Re: | 500000 |  |  | Cd Min: | 0.19196 | at alpha= | 16.5 | deg
Mach: | 0 |  |  | Cl=0 at alpha= | 0 | deg
|  |  |  | @ Cl=0.1, Cd= | 0.0057176
|  |  |  | @ Cl=0.4, Cd= | 0.00807
|  |  |  | @ Cl=0.6, Cd= | 0.0098364
alpha (deg) | Cl | Cd | Cm | Cl/Cd
-16.5 | -0.7055 | 0.19167 | 0.0358 | -3.6808
-16 | -0.6929 | 0.18445 | 0.0323 | -3.7566
-15.5 | -0.6885 | 0.17383 | 0.0258 | -3.9608
-15 | -0.6821 | 0.16384 | 0.0213 | -4.1632
-14.5 | -0.6803 | 0.1544 | 0.0183 | -4.4061
-13.5 | -0.955 | 0.06287 | -0.0312 | -15.1901
-13 | -0.9924 | 0.05059 | -0.0388 | -19.6165
-12 | -1.0569 | 0.03532 | -0.0365 | -29.9236
-11.5 | -1.0681 | 0.03102 | -0.0298 | -34.4326
-11 | -1.0518 | 0.02837 | -0.0255 | -37.0744
-10.5 | -1.027 | 0.02606 | -0.0218 | -39.4091
-10 | -0.9959 | 0.02416 | -0.0186 | -41.221
-9.5 | -0.9714 | 0.02088 | -0.0143 | -46.523
-9 | -0.9379 | 0.01904 | -0.0109 | -49.2595
-8.5 | -0.9003 | 0.01769 | -0.0079 | -50.8932
-8 | -0.8619 | 0.01637 | -0.0048 | -52.6512
-7.5 | -0.8286 | 0.0145 | -0.0008 | -57.1448
-7 | -0.7875 | 0.01352 | 0.002 | -58.247
-6.5 | -0.7492 | 0.01216 | 0.0053 | -61.6118
-6 | -0.7071 | 0.01133 | 0.0078 | -62.4095
-5.5 | -0.664 | 0.01068 | 0.0102 | -62.1723
-5 | -0.6206 | 0.01011 | 0.0126 | -61.3848
-4.5 | -0.5779 | 0.00954 | 0.0149 | -60.5765
-4 | -0.5354 | 0.00904 | 0.0173 | -59.2257
-3.5 | -0.4727 | 0.00857 | 0.0154 | -55.1575
-3 | -0.3998 | 0.00807 | 0.0114 | -49.5415
-2.5 | -0.3234 | 0.00738 | 0.0067 | -43.8211
-2 | -0.2489 | 0.00674 | 0.0027 | -36.9288
-1 | -0.1157 | 0.00579 | -0.0009 | -19.9827
-0.5 | -0.0547 | 0.00551 | -0.0012 | -9.9274
0 | 0 | 0.00542 | 0 | 0
0.5 | 0.0547 | 0.00551 | 0.0012 | 9.9274
1 | 0.1158 | 0.00579 | 0.0009 | 20
2 | 0.2489 | 0.00674 | -0.0027 | 36.9288
2.5 | 0.3234 | 0.00738 | -0.0067 | 43.8211
3 | 0.4 | 0.00807 | -0.0114 | 49.5663
3.5 | 0.4729 | 0.00857 | -0.0154 | 55.1809
4 | 0.5354 | 0.00904 | -0.0173 | 59.2257
4.5 | 0.5778 | 0.00954 | -0.0149 | 60.566
5 | 0.6205 | 0.01011 | -0.0126 | 61.3749
5.5 | 0.6639 | 0.01068 | -0.0102 | 62.1629
6 | 0.707 | 0.01133 | -0.0078 | 62.4007
6.5 | 0.7492 | 0.01216 | -0.0053 | 61.6118
7 | 0.7874 | 0.01352 | -0.0019 | 58.2396
7.5 | 0.8286 | 0.0145 | 0.0008 | 57.1448
8 | 0.8619 | 0.01637 | 0.0048 | 52.6512
8.5 | 0.9004 | 0.01768 | 0.0079 | 50.9276
9 | 0.9383 | 0.019 | 0.0108 | 49.3842
9.5 | 0.9715 | 0.02086 | 0.0142 | 46.5724
10 | 0.996 | 0.02415 | 0.0185 | 41.2422
10.5 | 1.0276 | 0.02598 | 0.0218 | 39.5535
11 | 1.0532 | 0.02818 | 0.0254 | 37.374
11.5 | 1.0696 | 0.03084 | 0.0296 | 34.6822
12 | 1.051 | 0.03601 | 0.0368 | 29.1863
13 | 0.9932 | 0.05059 | 0.0386 | 19.6323
13.5 | 0.9647 | 0.06154 | 0.0314 | 15.676
14 | 0.914 | 0.07903 | 0.0194 | 11.5652
14.5 | 0.6879 | 0.15158 | -0.0168 | 4.5382
15 | 0.683 | 0.16403 | -0.0215 | 4.1639
15.5 | 0.6891 | 0.17424 | -0.0262 | 3.9549
16 | 0.6938 | 0.18468 | -0.0325 | 3.7568
16.5 | 0.7064 | 0.19196 | -0.036 | 3.6799

## 27. Re 500k Mach 0.10 (1)
BIGFOIL.COM POLAR EXPORT
HN-312S
HN-312S |  |  |  | Cl Max: | 0.826 | at alpha= | 7.5 | deg
JavaFoil+Calcfoil stall+Eppler ext transition |  |  |  | L/D Max: | 76.42 | at alpha= | 7.5 | deg
Re: | 500000 |  |  | Cd Min: | 0.00712 | at alpha= | 0 | deg
Mach: | 0.1 |  |  | Cl=0 at alpha= | 0 | deg
|  |  |  | @ Cl=0.1, Cd= | 0.0072788
|  |  |  | @ Cl=0.4, Cd= | 0.0096703
|  |  |  | @ Cl=0.6, Cd= | 0.01125
alpha (deg) | Cl | Cd | Cm | Cl/Cd
-12.5 | -0.743 | 0.0966 | 0.003 | -7.695
-12 | -0.759 | 0.09047 | 0.003 | -8.394
-11.5 | -0.771 | 0.08398 | 0.003 | -9.181
-11 | -0.778 | 0.0774 | 0.003 | -10.046
-10.5 | -0.779 | 0.07235 | 0.002 | -10.764
-10 | -0.774 | 0.06715 | 0.002 | -11.53
-9.5 | -0.764 | 0.06257 | 0.002 | -12.21
-9 | -0.748 | 0.05838 | 0.002 | -12.815
-8.5 | -0.724 | 0.05432 | 0.002 | -13.33
-8 | -0.696 | 0.05076 | 0.002 | -13.715
-7.5 | -0.826 | 0.01081 | 0.005 | -76.441
-7 | -0.784 | 0.01133 | 0.004 | -69.214
-6.5 | -0.738 | 0.01069 | 0.004 | -69.057
-6 | -0.688 | 0.0113 | 0.004 | -60.898
-5.5 | -0.636 | 0.01077 | 0.003 | -59.039
-5 | -0.582 | 0.0115 | 0.003 | -50.578
-4.5 | -0.527 | 0.01022 | 0.003 | -51.543
-4 | -0.47 | 0.00955 | 0.002 | -49.249
-3.5 | -0.413 | 0.00976 | 0.002 | -42.3
-3 | -0.355 | 0.00937 | 0.002 | -37.859
-2.5 | -0.296 | 0.00888 | 0.002 | -33.341
-2 | -0.237 | 0.00778 | 0.001 | -30.465
-1.5 | -0.178 | 0.00755 | 0.001 | -23.573
-1 | -0.119 | 0.00729 | 0.001 | -16.278
-0.5 | -0.059 | 0.00719 | 0 | -8.255
0 | 0 | 0.00712 | 0 | 0
0.5 | 0.059 | 0.00719 | 0 | 8.259
1 | 0.119 | 0.00732 | -0.001 | 16.215
1.5 | 0.178 | 0.00752 | -0.001 | 23.663
2 | 0.237 | 0.00781 | -0.001 | 30.356
2.5 | 0.296 | 0.00887 | -0.002 | 33.381
3 | 0.355 | 0.00936 | -0.002 | 37.901
3.5 | 0.413 | 0.00976 | -0.002 | 42.313
4 | 0.47 | 0.00952 | -0.002 | 49.373
4.5 | 0.527 | 0.01018 | -0.003 | 51.727
5 | 0.582 | 0.01148 | -0.003 | 50.675
5.5 | 0.636 | 0.01079 | -0.003 | 58.935
6 | 0.688 | 0.0113 | -0.004 | 60.873
6.5 | 0.738 | 0.0107 | -0.004 | 69.004
7 | 0.784 | 0.01135 | -0.004 | 69.09
7.5 | 0.826 | 0.01081 | -0.005 | 76.42
8 | 0.696 | 0.05076 | -0.002 | 13.715
8.5 | 0.724 | 0.05432 | -0.002 | 13.33
9 | 0.748 | 0.05838 | -0.002 | 12.814
9.5 | 0.764 | 0.06257 | -0.002 | 12.21
10 | 0.774 | 0.06715 | -0.002 | 11.53
10.5 | 0.779 | 0.07235 | -0.002 | 10.764
11 | 0.778 | 0.0773 | -0.003 | 10.06
11.5 | 0.771 | 0.08398 | -0.003 | 9.181
12 | 0.759 | 0.09047 | -0.003 | 8.394
12.5 | 0.743 | 0.0966 | -0.003 | 7.695

## 28. Re 500k Mach 0.10 (2)
BIGFOIL.COM POLAR EXPORT
HN-312S
HN-312S |  |  |  | Cl Max: | 1.0552 | at alpha= | 11.5 | deg
XFOIL ncrit=9 |  |  |  | L/D Max: | 62.3772 | at alpha= | 6 | deg
Re: | 500000 |  |  | Cd Min: | 0.19282 | at alpha= | 16.5 | deg
Mach: | 0.1 |  |  | Cl=0 at alpha= | 0 | deg
|  |  |  | @ Cl=0.1, Cd= | 0.0057522
|  |  |  | @ Cl=0.4, Cd= | 0.0080903
|  |  |  | @ Cl=0.6, Cd= | 0.0098425
alpha (deg) | Cl | Cd | Cm | Cl/Cd
-16.5 | -0.7063 | 0.19253 | 0.0363 | -3.6685
-16 | -0.6935 | 0.18523 | 0.0327 | -3.744
-15.5 | -0.6888 | 0.17469 | 0.0262 | -3.943
-15 | -0.6818 | 0.16482 | 0.0217 | -4.1366
-14.5 | -0.7003 | 0.14633 | 0.0161 | -4.7858
-14 | -0.9019 | 0.08316 | -0.0165 | -10.8454
-13.5 | -0.9362 | 0.06774 | -0.0274 | -13.8205
-12.5 | -0.9993 | 0.04523 | -0.041 | -22.0937
-12 | -1.0354 | 0.03741 | -0.0394 | -27.6771
-11.5 | -1.0539 | 0.03246 | -0.0333 | -32.4677
-11 | -1.0467 | 0.02955 | -0.0279 | -35.4213
-10.5 | -1.0259 | 0.02695 | -0.0237 | -38.0668
-10 | -0.9975 | 0.02477 | -0.0201 | -40.2705
-9.5 | -0.9723 | 0.02161 | -0.0158 | -44.9931
-9 | -0.9411 | 0.01944 | -0.0121 | -48.4105
-8.5 | -0.9037 | 0.01802 | -0.0089 | -50.1498
-8 | -0.8657 | 0.0166 | -0.0056 | -52.1506
-7.5 | -0.8325 | 0.0147 | -0.0015 | -56.6327
-7 | -0.7916 | 0.01366 | 0.0014 | -57.9502
-6.5 | -0.7526 | 0.01235 | 0.0048 | -60.9393
-6 | -0.7111 | 0.0114 | 0.0075 | -62.3772
-5.5 | -0.6678 | 0.01074 | 0.01 | -62.1788
-5 | -0.6242 | 0.01015 | 0.0124 | -61.4975
-4.5 | -0.5811 | 0.00959 | 0.0148 | -60.5944
-4 | -0.5384 | 0.0091 | 0.0172 | -59.1648
-3.5 | -0.4742 | 0.00861 | 0.0151 | -55.0755
-3 | -0.4009 | 0.0081 | 0.0111 | -49.4938
-2.5 | -0.324 | 0.00742 | 0.0064 | -43.6658
-2 | -0.2499 | 0.00676 | 0.0026 | -36.9675
-1.5 | -0.181 | 0.00623 | 0.0003 | -29.053
-1 | -0.1152 | 0.0058 | -0.0012 | -19.8621
-0.5 | -0.0548 | 0.00553 | -0.0012 | -9.9096
0 | 0 | 0.00544 | 0 | 0
1 | 0.1153 | 0.0058 | 0.0011 | 19.8793
1.5 | 0.181 | 0.00623 | -0.0003 | 29.053
2 | 0.25 | 0.00676 | -0.0026 | 36.9822
2.5 | 0.3241 | 0.00742 | -0.0065 | 43.6792
3 | 0.4011 | 0.0081 | -0.0111 | 49.5185
3.5 | 0.4744 | 0.00861 | -0.0151 | 55.0987
4 | 0.5383 | 0.0091 | -0.0172 | 59.1538
4.5 | 0.581 | 0.0096 | -0.0148 | 60.5208
5 | 0.6241 | 0.01015 | -0.0124 | 61.4877
5.5 | 0.6677 | 0.01073 | -0.01 | 62.2274
6 | 0.7111 | 0.0114 | -0.0075 | 62.3772
6.5 | 0.7525 | 0.01235 | -0.0048 | 60.9312
7 | 0.7915 | 0.01366 | -0.0014 | 57.9429
7.5 | 0.8325 | 0.01469 | 0.0015 | 56.6712
8 | 0.8657 | 0.01661 | 0.0056 | 52.1192
8.5 | 0.9038 | 0.01801 | 0.0089 | 50.1832
9 | 0.9414 | 0.0194 | 0.012 | 48.5258
9.5 | 0.9721 | 0.02164 | 0.0158 | 44.9214
10 | 0.9976 | 0.02475 | 0.0201 | 40.3071
10.5 | 1.0266 | 0.02687 | 0.0237 | 38.2062
11 | 1.0485 | 0.02931 | 0.0277 | 35.7728
11.5 | 1.0552 | 0.03234 | 0.0331 | 32.6283
12 | 1.0289 | 0.03815 | 0.0396 | 26.9699
12.5 | 0.9996 | 0.04529 | 0.0408 | 22.0711
14 | 0.716 | 0.13153 | -0.0105 | 5.4436
14.5 | 0.6946 | 0.14749 | -0.0168 | 4.7095
15 | 0.6828 | 0.165 | -0.0219 | 4.1382
15.5 | 0.6894 | 0.17509 | -0.0266 | 3.9374
16 | 0.6944 | 0.18547 | -0.0329 | 3.744
16.5 | 0.7072 | 0.19282 | -0.0365 | 3.6677

## 29. Re 500k Mach 0.25 (1)
BIGFOIL.COM POLAR EXPORT
HN-312S
HN-312S |  |  |  | Cl Max: | 0.797 | at alpha= | 7 | deg
JavaFoil+Calcfoil stall+Eppler ext transition |  |  |  | L/D Max: | 75.405 | at alpha= | 7 | deg
Re: | 500000 |  |  | Cd Min: | 0.00727 | at alpha= | 0 | deg
Mach: | 0.25 |  |  | Cl=0 at alpha= | 0 | deg
|  |  |  | @ Cl=0.1, Cd= | 0.0074423
|  |  |  | @ Cl=0.4, Cd= | 0.009558
|  |  |  | @ Cl=0.6, Cd= | 0.010598
alpha (deg) | Cl | Cd | Cm | Cl/Cd
-12 | -0.624 | 0.10261 | 0.003 | -6.083
-11.5 | -0.667 | 0.09344 | 0.003 | -7.134
-11 | -0.7 | 0.08482 | 0.002 | -8.255
-10.5 | -0.725 | 0.07698 | 0.002 | -9.412
-10 | -0.739 | 0.07105 | 0.002 | -10.405
-9.5 | -0.744 | 0.06529 | 0.002 | -11.401
-9 | -0.74 | 0.06045 | 0.002 | -12.237
-8.5 | -0.723 | 0.05595 | 0.002 | -12.927
-8 | -0.701 | 0.05189 | 0.002 | -13.506
-7.5 | -0.673 | 0.04828 | 0.002 | -13.944
-7 | -0.797 | 0.01056 | 0.004 | -75.424
-6.5 | -0.753 | 0.01103 | 0.004 | -68.23
-6 | -0.703 | 0.01047 | 0.004 | -67.142
-5.5 | -0.651 | 0.01107 | 0.003 | -58.757
-5 | -0.596 | 0.01167 | 0.003 | -51.109
-4.5 | -0.54 | 0.01128 | 0.003 | -47.892
-4 | -0.483 | 0.00979 | 0.003 | -49.285
-3.5 | -0.424 | 0.00948 | 0.002 | -44.697
-3 | -0.364 | 0.00969 | 0.002 | -37.597
-2.5 | -0.304 | 0.0092 | 0.002 | -33.072
-2 | -0.244 | 0.00794 | 0.001 | -30.65
-1.5 | -0.183 | 0.00774 | 0.001 | -23.614
-1 | -0.122 | 0.00751 | 0.001 | -16.237
-0.5 | -0.061 | 0.00734 | 0 | -8.308
0 | 0 | 0.00727 | 0 | 0
0.5 | 0.061 | 0.00734 | 0 | 8.309
1 | 0.122 | 0.0075 | -0.001 | 16.258
1.5 | 0.183 | 0.00772 | -0.001 | 23.664
2 | 0.244 | 0.00794 | -0.001 | 30.662
2.5 | 0.304 | 0.00919 | -0.002 | 33.104
3 | 0.364 | 0.00969 | -0.002 | 37.631
3.5 | 0.424 | 0.00947 | -0.002 | 44.78
4 | 0.483 | 0.00981 | -0.003 | 49.215
4.5 | 0.54 | 0.01124 | -0.003 | 48.071
5 | 0.596 | 0.01056 | -0.003 | 56.466
5.5 | 0.651 | 0.01108 | -0.003 | 58.733
6 | 0.703 | 0.01048 | -0.004 | 67.059
6.5 | 0.753 | 0.01105 | -0.004 | 68.105
7 | 0.797 | 0.01057 | -0.004 | 75.405
7.5 | 0.673 | 0.04817 | -0.002 | 13.977
8 | 0.701 | 0.05189 | -0.002 | 13.506
8.5 | 0.723 | 0.05595 | -0.002 | 12.927
9 | 0.74 | 0.06045 | -0.002 | 12.237
9.5 | 0.744 | 0.06529 | -0.002 | 11.401
10 | 0.739 | 0.07108 | -0.002 | 10.401
10.5 | 0.725 | 0.07698 | -0.002 | 9.413
11 | 0.7 | 0.08482 | -0.002 | 8.256
11.5 | 0.667 | 0.09344 | -0.003 | 7.134
12 | 0.624 | 0.1034 | -0.003 | 6.037

## 30. Re 500k Mach 0.25 (2)
BIGFOIL.COM POLAR EXPORT
HN-312S
HN-312S |  |  |  | Cl Max: | 0.9845 | at alpha= | 10 | deg
XFOIL ncrit=9 |  |  |  | L/D Max: | 61.8059 | at alpha= | 5.5 | deg
Re: | 500000 |  |  | Cd Min: | 0.16982 | at alpha= | 15 | deg
Mach: | 0.25 |  |  | Cl=0 at alpha= | 0 | deg
|  |  |  | @ Cl=0.1, Cd= | 0.0058163
|  |  |  | @ Cl=0.4, Cd= | 0.0082511
|  |  |  | @ Cl=0.6, Cd= | 0.0099464
alpha (deg) | Cl | Cd | Cm | Cl/Cd
-15 | -0.6881 | 0.168 | 0.0237 | -4.0958
-14.5 | -0.6737 | 0.16156 | 0.0217 | -4.17
-14 | -0.6898 | 0.14234 | 0.0146 | -4.8461
-13.5 | -0.7081 | 0.12669 | 0.008 | -5.5892
-13 | -0.7574 | 0.1057 | -0.0017 | -7.1656
-12.5 | -0.8437 | 0.07827 | -0.0177 | -10.7794
-12 | -0.9027 | 0.05779 | -0.0328 | -15.6203
-11.5 | -0.9349 | 0.04593 | -0.0411 | -20.3549
-11 | -0.9601 | 0.03852 | -0.0423 | -24.9247
-10.5 | -0.9797 | 0.03353 | -0.0373 | -29.2186
-10 | -0.984 | 0.02972 | -0.0304 | -33.109
-9.5 | -0.964 | 0.02698 | -0.0254 | -35.7302
-9 | -0.9519 | 0.02227 | -0.0194 | -42.7436
-8.5 | -0.9197 | 0.02011 | -0.015 | -45.7335
-8 | -0.8839 | 0.01822 | -0.0108 | -48.5126
-7.5 | -0.8503 | 0.01611 | -0.0061 | -52.7809
-7 | -0.8127 | 0.01455 | -0.0021 | -55.8557
-6.5 | -0.7729 | 0.01319 | 0.0019 | -58.5974
-6 | -0.7319 | 0.01195 | 0.0055 | -61.2469
-5.5 | -0.688 | 0.01113 | 0.0085 | -61.8149
-5 | -0.6433 | 0.01049 | 0.0113 | -61.3251
-4.5 | -0.5988 | 0.00992 | 0.0141 | -60.3629
-4 | -0.5553 | 0.00937 | 0.0168 | -59.2636
-3.5 | -0.4823 | 0.00886 | 0.0134 | -54.4357
-3 | -0.4064 | 0.00831 | 0.0095 | -48.9049
-2.5 | -0.3271 | 0.00761 | 0.0048 | -42.9829
-2 | -0.2523 | 0.0069 | 0.0014 | -36.5652
-1 | -0.1155 | 0.00588 | -0.0019 | -19.6429
-0.5 | -0.0544 | 0.00563 | -0.0017 | -9.6625
0 | 0 | 0.00555 | 0 | 0
0.5 | 0.0544 | 0.00563 | 0.0017 | 9.6625
1 | 0.1156 | 0.00588 | 0.0019 | 19.6599
2 | 0.2524 | 0.0069 | -0.0014 | 36.5797
2.5 | 0.3271 | 0.00761 | -0.0049 | 42.9829
3 | 0.4067 | 0.00831 | -0.0095 | 48.941
3.5 | 0.4825 | 0.00886 | -0.0135 | 54.4582
4 | 0.5552 | 0.00937 | -0.0168 | 59.2529
4.5 | 0.5987 | 0.00993 | -0.0141 | 60.292
5 | 0.6432 | 0.01049 | -0.0113 | 61.3155
5.5 | 0.6879 | 0.01113 | -0.0085 | 61.8059
6 | 0.7318 | 0.01195 | -0.0055 | 61.2385
6.5 | 0.7728 | 0.01319 | -0.0019 | 58.5898
7 | 0.8125 | 0.01456 | 0.0021 | 55.8036
7.5 | 0.8502 | 0.01611 | 0.0061 | 52.7747
8 | 0.8839 | 0.01822 | 0.0108 | 48.5126
8.5 | 0.9198 | 0.02011 | 0.015 | 45.7384
9 | 0.9519 | 0.02227 | 0.0194 | 42.7436
9.5 | 0.9663 | 0.02664 | 0.0252 | 36.2725
10 | 0.9845 | 0.02969 | 0.0304 | 33.1593
10.5 | 0.9808 | 0.03345 | 0.0372 | 29.3214
11 | 0.9665 | 0.03788 | 0.0421 | 25.5148
11.5 | 0.9436 | 0.04484 | 0.0414 | 21.0437
12 | 0.9085 | 0.05692 | 0.0332 | 15.961
12.5 | 0.8436 | 0.07851 | 0.0173 | 10.7451
13 | 0.7587 | 0.10567 | 0.0015 | 7.1799
13.5 | 0.7015 | 0.12883 | -0.0091 | 5.4452
14 | 0.6895 | 0.1427 | -0.0149 | 4.8318
14.5 | 0.6795 | 0.15971 | -0.0206 | 4.2546
15 | 0.6836 | 0.16982 | -0.0241 | 4.0254

## 31. Re 500k Mach 0.50 (1)
BIGFOIL.COM POLAR EXPORT
HN-312S
HN-312S |  |  |  | Cl Max: | 1.066 | at alpha= | 20 | deg
JavaFoil+Calcfoil stall+Eppler ext transition |  |  |  | L/D Max: | 67.442 | at alpha= | 5.5 | deg
Re: | 500000 |  |  | Cd Min: | 0.00802 | at alpha= | 0 | deg
Mach: | 0.5 |  |  | Cl=0 at alpha= | 0 | deg
|  |  |  | @ Cl=0.1, Cd= | 0.0082253
|  |  |  | @ Cl=0.4, Cd= | 0.0099481
|  |  |  | @ Cl=0.6, Cd= | 0.12969
alpha (deg) | Cl | Cd | Cm | Cl/Cd
-20 | -1.066 | 0.22978 | 0.008 | -4.641
-19.5 | -1.04 | 0.2249 | 0.007 | -4.626
-19 | -1.015 | 0.22101 | 0.007 | -4.591
-18.5 | -0.989 | 0.21366 | 0.007 | -4.629
-18 | -0.963 | 0.21142 | 0.007 | -4.557
-17.5 | -0.935 | 0.20117 | 0.007 | -4.648
-17 | -0.909 | 0.19729 | 0.006 | -4.607
-16.5 | -0.883 | 0.19019 | 0.006 | -4.642
-16 | -0.857 | 0.19015 | 0.006 | -4.508
-15.5 | -0.83 | 0.18241 | 0.006 | -4.552
-15 | -0.803 | 0.17409 | 0.005 | -4.612
-14.5 | -0.777 | 0.16527 | 0.005 | -4.7
-14 | -0.75 | 0.21057 | 0.005 | -3.564
-13.5 | -0.724 | 0.15555 | 0.005 | -4.653
-13 | -0.696 | 0.14692 | 0.004 | -4.74
-12.5 | -0.67 | 0.14595 | 0.004 | -4.592
-12 | -0.644 | 0.14278 | 0.004 | -4.509
-11.5 | -0.616 | 0.13165 | 0.004 | -4.68
-11 | -0.59 | 0.12828 | 0.003 | -4.598
-10.5 | -0.563 | 0.12196 | 0.003 | -4.62
-10 | -0.536 | 0.11103 | 0.003 | -4.828
-9.5 | -0.51 | 0.1084 | 0.003 | -4.701
-9 | -0.482 | 0.09796 | 0.002 | -4.925
-8.5 | -0.456 | 0.09828 | 0.002 | -4.639
-8 | -0.429 | 0.09589 | 0.002 | -4.477
-7.5 | -0.402 | 0.06761 | 0.002 | -5.953
-7 | -0.625 | 0.05198 | 0.002 | -12.015
-6.5 | -0.63 | 0.04589 | 0.002 | -13.727
-6 | -0.605 | 0.04196 | 0.002 | -14.414
-5.5 | -0.707 | 0.0105 | 0.004 | -67.311
-5 | -0.655 | 0.01052 | 0.004 | -62.223
-4.5 | -0.597 | 0.01008 | 0.003 | -59.256
-4 | -0.536 | 0.0101 | 0.003 | -53.086
-3.5 | -0.472 | 0.01068 | 0.002 | -44.223
-3 | -0.407 | 0.0102 | 0.002 | -39.848
-2.5 | -0.339 | 0.00968 | 0.002 | -35.061
-2 | -0.272 | 0.00906 | 0.001 | -30.031
-1.5 | -0.204 | 0.00854 | 0.001 | -23.914
-1 | -0.136 | 0.00833 | 0.001 | -16.361
-0.5 | -0.068 | 0.00811 | 0 | -8.401
0 | 0 | 0.00802 | 0 | 0
0.5 | 0.068 | 0.00815 | 0 | 8.365
1 | 0.136 | 0.00831 | -0.001 | 16.392
1.5 | 0.204 | 0.00855 | -0.001 | 23.897
2 | 0.272 | 0.00904 | -0.001 | 30.088
2.5 | 0.339 | 0.00967 | -0.002 | 35.113
3 | 0.407 | 0.00998 | -0.002 | 40.722
3.5 | 0.472 | 0.01069 | -0.002 | 44.167
4 | 0.536 | 0.01008 | -0.003 | 53.146
4.5 | 0.597 | 0.01006 | -0.003 | 59.358
5 | 0.655 | 0.01053 | -0.004 | 62.145
5.5 | 0.707 | 0.01048 | -0.004 | 67.442
6 | 0.605 | 0.042 | -0.002 | 14.398
6.5 | 0.63 | 0.04595 | -0.002 | 13.711
7 | 0.625 | 0.05157 | -0.002 | 12.11
7.5 | 0.402 | 0.06752 | -0.002 | 5.96
8 | 0.429 | 0.09283 | -0.002 | 4.625
8.5 | 0.456 | 0.09523 | -0.002 | 4.787
9 | 0.482 | 0.09984 | -0.002 | 4.832
9.5 | 0.51 | 0.10779 | -0.003 | 4.728
10 | 0.536 | 0.11139 | -0.003 | 4.812
10.5 | 0.563 | 0.12251 | -0.003 | 4.599
11 | 0.59 | 0.12845 | -0.003 | 4.591
11.5 | 0.616 | 0.13167 | -0.004 | 4.68
12 | 0.644 | 0.14277 | -0.004 | 4.51
12.5 | 0.67 | 0.14594 | -0.004 | 4.592
13 | 0.696 | 0.14692 | -0.004 | 4.74
13.5 | 0.724 | 0.15473 | -0.005 | 4.678
14 | 0.751 | 0.15947 | -0.005 | 4.707
14.5 | 0.777 | 0.16567 | -0.005 | 4.688
15 | 0.803 | 0.17393 | -0.005 | 4.616
15.5 | 0.83 | 0.18174 | -0.006 | 4.568
16 | 0.857 | 0.19067 | -0.006 | 4.495
16.5 | 0.883 | 0.19022 | -0.006 | 4.642
17 | 0.909 | 0.19773 | -0.006 | 4.597
17.5 | 0.935 | 0.20129 | -0.007 | 4.645
18 | 0.963 | 0.21142 | -0.007 | 4.557
18.5 | 0.989 | 0.21366 | -0.007 | 4.629
19 | 1.015 | 0.22083 | -0.007 | 4.595
19.5 | 1.04 | 0.22468 | -0.007 | 4.631
20 | 1.066 | 0.22949 | -0.008 | 4.647

## 32. Re 500k Mach 0.50 (2)
BIGFOIL.COM POLAR EXPORT
HN-312S
HN-312S |  |  |  | Cl Max: | 0.8955 | at alpha= | 20 | deg
XFOIL ncrit=9 |  |  |  | L/D Max: | 60.1686 | at alpha= | 4.5 | deg
Re: | 500000 |  |  | Cd Min: | 0.27395 | at alpha= | 20 | deg
Mach: | 0.5 |  |  | Cl=0 at alpha= | 0 | deg
|  |  |  | @ Cl=0.1, Cd= | 0.0062945
|  |  |  | @ Cl=0.4, Cd= | 0.0088078
|  |  |  | @ Cl=0.6, Cd= | 0.010427
alpha (deg) | Cl | Cd | Cm | Cl/Cd
-20 | -0.8945 | 0.27345 | 0.081 | -3.2712
-19.5 | -0.8737 | 0.26567 | 0.0765 | -3.2887
-19 | -0.8529 | 0.25748 | 0.0718 | -3.3125
-18.5 | -0.8325 | 0.24878 | 0.0668 | -3.3463
-18 | -0.816 | 0.23958 | 0.0599 | -3.406
-17.5 | -0.7954 | 0.23024 | 0.0562 | -3.4547
-17 | -0.7731 | 0.22335 | 0.0532 | -3.4614
-16.5 | -0.7554 | 0.21433 | 0.0473 | -3.5245
-16 | -0.7411 | 0.20533 | 0.0412 | -3.6093
-15.5 | -0.7239 | 0.19549 | 0.0373 | -3.703
-15 | -0.7022 | 0.18802 | 0.035 | -3.7347
-14.5 | -0.6844 | 0.17994 | 0.0312 | -3.8035
-14 | -0.6735 | 0.17028 | 0.0248 | -3.9553
-13.5 | -0.6618 | 0.16046 | 0.0197 | -4.1244
-13 | -0.6527 | 0.14919 | 0.017 | -4.375
-12.5 | -0.6467 | 0.13893 | 0.0125 | -4.6549
-12 | -0.6448 | 0.12802 | 0.0076 | -5.0367
-11.5 | -0.6488 | 0.11633 | 0.0022 | -5.5772
-11 | -0.6599 | 0.10428 | -0.0034 | -6.3282
-10.5 | -0.6833 | 0.09069 | -0.0102 | -7.5345
-10 | -0.7137 | 0.07713 | -0.0176 | -9.2532
-9.5 | -0.7499 | 0.06277 | -0.0266 | -11.9468
-9 | -0.7828 | 0.04841 | -0.038 | -16.1702
-8.5 | -0.8154 | 0.03748 | -0.0458 | -21.7556
-8 | -0.8506 | 0.03067 | -0.0424 | -27.7339
-7.5 | -0.8743 | 0.02558 | -0.0329 | -34.179
-7 | -0.8679 | 0.02124 | -0.0242 | -40.8616
-6.5 | -0.8418 | 0.01802 | -0.0161 | -46.7148
-6 | -0.8098 | 0.0154 | -0.0083 | -52.5844
-5.5 | -0.7702 | 0.01355 | -0.0015 | -56.8413
-5 | -0.7262 | 0.01214 | 0.0044 | -59.8188
-4.5 | -0.6782 | 0.01127 | 0.0093 | -60.1775
-4 | -0.6118 | 0.01053 | 0.0103 | -58.1007
-3.5 | -0.523 | 0.00978 | 0.0066 | -53.4765
-3 | -0.4344 | 0.00909 | 0.0028 | -47.7888
-2.5 | -0.3427 | 0.00834 | -0.0018 | -41.0911
-2 | -0.2601 | 0.00753 | -0.0047 | -34.5418
-1.5 | -0.1843 | 0.00681 | -0.006 | -27.0631
-1 | -0.1164 | 0.00635 | -0.0054 | -18.3307
-0.5 | -0.057 | 0.00615 | -0.0029 | -9.2683
0 | 0 | 0.0061 | 0 | 0
0.5 | 0.057 | 0.00615 | 0.0029 | 9.2683
1 | 0.1165 | 0.00635 | 0.0054 | 18.3465
1.5 | 0.1844 | 0.00681 | 0.006 | 27.0778
2 | 0.2603 | 0.00753 | 0.0046 | 34.5684
2.5 | 0.3428 | 0.00834 | 0.0018 | 41.1031
3 | 0.4345 | 0.00909 | -0.0028 | 47.7998
3.5 | 0.5232 | 0.00978 | -0.0067 | 53.4969
4 | 0.6122 | 0.01053 | -0.0104 | 58.1387
4.5 | 0.6781 | 0.01127 | -0.0093 | 60.1686
5 | 0.7262 | 0.01214 | -0.0044 | 59.8188
5.5 | 0.7701 | 0.01355 | 0.0015 | 56.8339
6 | 0.8098 | 0.01539 | 0.0083 | 52.6186
6.5 | 0.8419 | 0.01802 | 0.0161 | 46.7203
7 | 0.8678 | 0.02126 | 0.0242 | 40.8184
7.5 | 0.8746 | 0.02557 | 0.0329 | 34.2041
8 | 0.8513 | 0.03066 | 0.0423 | 27.7658
8.5 | 0.8161 | 0.03745 | 0.0457 | 21.7917
9 | 0.7819 | 0.04873 | 0.0376 | 16.0456
9.5 | 0.7486 | 0.06327 | 0.0261 | 11.8318
10 | 0.7148 | 0.07709 | 0.0175 | 9.2723
10.5 | 0.6819 | 0.09128 | 0.0097 | 7.4704
11 | 0.6614 | 0.10414 | 0.0034 | 6.3511
11.5 | 0.6499 | 0.11638 | -0.0024 | 5.5843
12 | 0.6454 | 0.12825 | -0.0079 | 5.0324
12.5 | 0.6474 | 0.13906 | -0.0127 | 4.6555
13 | 0.6538 | 0.14922 | -0.0172 | 4.3815
13.5 | 0.6632 | 0.15911 | -0.0215 | 4.1682
14 | 0.6753 | 0.16861 | -0.0257 | 4.0051
14.5 | 0.686 | 0.17977 | -0.0312 | 3.816
15 | 0.7033 | 0.18807 | -0.0351 | 3.7396
15.5 | 0.7255 | 0.19581 | -0.037 | 3.7051
16.5 | 0.7562 | 0.21457 | -0.0476 | 3.5243
17 | 0.7739 | 0.22371 | -0.0534 | 3.4594
17.5 | 0.7964 | 0.23055 | -0.0563 | 3.4543
18 | 0.8171 | 0.23994 | -0.06 | 3.4054
18.5 | 0.8334 | 0.24934 | -0.0671 | 3.3424
19 | 0.8539 | 0.25796 | -0.072 | 3.3102
19.5 | 0.8747 | 0.2662 | -0.0767 | 3.2859
20 | 0.8955 | 0.27395 | -0.0811 | 3.2688

## 33. Re 750k Mach 0.00 (1)
BIGFOIL.COM POLAR EXPORT
HN-312S
HN-312S |  |  |  | Cl Max: | 0.898 | at alpha= | 8.5 | deg
JavaFoil+Calcfoil stall+Eppler ext transition |  |  |  | L/D Max: | 82.586 | at alpha= | 8 | deg
Re: | 750000 |  |  | Cd Min: | 0.00659 | at alpha= | 0 | deg
Mach: | 0 |  |  | Cl=0 at alpha= | 0 | deg
|  |  |  | @ Cl=0.1, Cd= | 0.0067225
|  |  |  | @ Cl=0.4, Cd= | 0.0089966
|  |  |  | @ Cl=0.6, Cd= | 0.010797
alpha (deg) | Cl | Cd | Cm | Cl/Cd
-13.5 | -0.727 | 0.10484 | 0.003 | -6.938
-13 | -0.747 | 0.09813 | 0.003 | -7.608
-12.5 | -0.763 | 0.09122 | 0.003 | -8.363
-12 | -0.776 | 0.0851 | 0.003 | -9.117
-11.5 | -0.784 | 0.07937 | 0.003 | -9.882
-11 | -0.789 | 0.07376 | 0.003 | -10.698
-10.5 | -0.79 | 0.06823 | 0.003 | -11.572
-10 | -0.78 | 0.06458 | 0.003 | -12.077
-9.5 | -0.766 | 0.06042 | 0.002 | -12.676
-9 | -0.749 | 0.05649 | 0.002 | -13.253
-8.5 | -0.898 | 0.01373 | 0.005 | -65.397
-8 | -0.864 | 0.01044 | 0.005 | -82.694
-7.5 | -0.825 | 0.01091 | 0.005 | -75.611
-7 | -0.782 | 0.01041 | 0.004 | -75.159
-6.5 | -0.736 | 0.01104 | 0.004 | -66.639
-6 | -0.685 | 0.01164 | 0.004 | -58.887
-5.5 | -0.633 | 0.01109 | 0.003 | -57.064
-5 | -0.579 | 0.0106 | 0.003 | -54.665
-4.5 | -0.524 | 0.0103 | 0.003 | -50.871
-4 | -0.468 | 0.00965 | 0.002 | -48.47
-3.5 | -0.411 | 0.00909 | 0.002 | -45.187
-3 | -0.353 | 0.00864 | 0.002 | -40.873
-2.5 | -0.295 | 0.00796 | 0.002 | -36.986
-2 | -0.236 | 0.00707 | 0.001 | -33.335
-1.5 | -0.177 | 0.00694 | 0.001 | -25.521
-1 | -0.118 | 0.00677 | 0.001 | -17.445
-0.5 | -0.059 | 0.00664 | 0 | -8.897
0 | 0 | 0.00659 | 0 | 0
0.5 | 0.059 | 0.00666 | 0 | 8.872
1 | 0.118 | 0.00675 | -0.001 | 17.481
1.5 | 0.177 | 0.00694 | -0.001 | 25.512
2 | 0.236 | 0.00704 | -0.001 | 33.485
2.5 | 0.295 | 0.00796 | -0.002 | 36.994
3 | 0.353 | 0.00864 | -0.002 | 40.87
3.5 | 0.411 | 0.00908 | -0.002 | 45.243
4 | 0.468 | 0.00964 | -0.002 | 48.52
4.5 | 0.524 | 0.01033 | -0.003 | 50.745
5 | 0.579 | 0.01061 | -0.003 | 54.566
5.5 | 0.633 | 0.01109 | -0.003 | 57.067
6 | 0.685 | 0.01053 | -0.004 | 65.109
6.5 | 0.736 | 0.01104 | -0.004 | 66.625
7 | 0.782 | 0.01043 | -0.004 | 75.016
7.5 | 0.825 | 0.01093 | -0.005 | 75.454
8 | 0.864 | 0.01046 | -0.005 | 82.586
8.5 | 0.898 | 0.01373 | -0.005 | 65.388
9 | 0.749 | 0.05649 | -0.002 | 13.253
9.5 | 0.766 | 0.06042 | -0.002 | 12.676
10 | 0.78 | 0.06458 | -0.003 | 12.077
10.5 | 0.79 | 0.06823 | -0.003 | 11.573
11 | 0.789 | 0.07376 | -0.003 | 10.698
11.5 | 0.784 | 0.07937 | -0.003 | 9.882
12 | 0.776 | 0.0851 | -0.003 | 9.117
12.5 | 0.763 | 0.0913 | -0.003 | 8.356
13 | 0.747 | 0.09813 | -0.003 | 7.608
13.5 | 0.727 | 0.10484 | -0.003 | 6.938

## 34. Re 750k Mach 0.00 (2)
BIGFOIL.COM POLAR EXPORT
HN-312S
HN-312S |  |  |  | Cl Max: | 1.129 | at alpha= | 12 | deg
XFOIL ncrit=9 |  |  |  | L/D Max: | 70.1173 | at alpha= | 6 | deg
Re: | 750000 |  |  | Cd Min: | 0.19474 | at alpha= | 17 | deg
Mach: | 0 |  |  | Cl=0 at alpha= | 0 | deg
|  |  |  | @ Cl=0.1, Cd= | 0.0050797
|  |  |  | @ Cl=0.4, Cd= | 0.0074152
|  |  |  | @ Cl=0.6, Cd= | 0.0089343
alpha (deg) | Cl | Cd | Cm | Cl/Cd
-17 | -0.7208 | 0.19439 | 0.037 | -3.708
-16.5 | -0.7124 | 0.1863 | 0.0336 | -3.8239
-16 | -0.8358 | 0.1338 | 0.0128 | -6.2466
-15.5 | -0.7953 | 0.13565 | 0.0136 | -5.8629
-15 | -0.9683 | 0.08467 | -0.0146 | -11.4362
-14.5 | -1.0279 | 0.06533 | -0.0267 | -15.734
-14 | -1.063 | 0.05172 | -0.0357 | -20.553
-13.5 | -1.0699 | 0.04436 | -0.0401 | -24.1186
-13 | -1.0951 | 0.03678 | -0.0409 | -29.7743
-12.5 | -1.1271 | 0.03042 | -0.0361 | -37.0513
-12 | -1.1275 | 0.02764 | -0.0299 | -40.7923
-11.5 | -1.109 | 0.02568 | -0.0254 | -43.1854
-11 | -1.0833 | 0.02371 | -0.0217 | -45.6896
-10.5 | -1.0519 | 0.02204 | -0.0184 | -47.7269
-10 | -1.0271 | 0.01946 | -0.014 | -52.7801
-9.5 | -0.994 | 0.01784 | -0.0106 | -55.7175
-9 | -0.9565 | 0.01659 | -0.0076 | -57.6552
-8.5 | -0.917 | 0.01551 | -0.0047 | -59.1231
-8 | -0.8824 | 0.0139 | -0.001 | -63.482
-7.5 | -0.842 | 0.01288 | 0.0019 | -65.3727
-7 | -0.7994 | 0.01212 | 0.0044 | -65.9571
-6.5 | -0.7584 | 0.01116 | 0.0073 | -67.957
-6 | -0.7174 | 0.01023 | 0.0101 | -70.1271
-5.5 | -0.6739 | 0.00967 | 0.0125 | -69.6898
-5 | -0.6304 | 0.00917 | 0.0148 | -68.7459
-4.5 | -0.5682 | 0.00869 | 0.0131 | -65.3855
-4 | -0.4982 | 0.00815 | 0.0097 | -61.1288
-3.5 | -0.4288 | 0.00763 | 0.0065 | -56.1992
-3 | -0.3552 | 0.00709 | 0.0025 | -50.0987
-2.5 | -0.2796 | 0.00648 | -0.0019 | -43.1481
-2 | -0.2179 | 0.00587 | -0.003 | -37.121
-1.5 | -0.1558 | 0.00537 | -0.0041 | -29.013
-0.5 | -0.0496 | 0.00495 | -0.0019 | -10.0202
0 | 0 | 0.00491 | 0 | 0
0.5 | 0.0496 | 0.00495 | 0.0019 | 10.0202
1 | 0.1001 | 0.00508 | 0.0036 | 19.7047
2 | 0.218 | 0.00586 | 0.003 | 37.2014
2.5 | 0.2797 | 0.00648 | 0.0018 | 43.1636
3 | 0.3552 | 0.00708 | -0.0025 | 50.1695
3.5 | 0.4287 | 0.00763 | -0.0065 | 56.1861
4 | 0.4983 | 0.00815 | -0.0097 | 61.1411
4.5 | 0.5686 | 0.00869 | -0.0132 | 65.4315
5 | 0.6303 | 0.00917 | -0.0148 | 68.735
5.5 | 0.6738 | 0.00967 | -0.0125 | 69.6794
6 | 0.7173 | 0.01023 | -0.0101 | 70.1173
6.5 | 0.7583 | 0.01116 | -0.0073 | 67.948
7 | 0.7992 | 0.01215 | -0.0044 | 65.7778
7.5 | 0.8421 | 0.01288 | -0.0019 | 65.3804
8 | 0.8824 | 0.0139 | 0.001 | 63.482
8.5 | 0.9172 | 0.01549 | 0.0047 | 59.2124
9 | 0.9568 | 0.01655 | 0.0075 | 57.8127
9.5 | 0.9948 | 0.01775 | 0.0105 | 56.0451
10 | 1.0276 | 0.01942 | 0.0139 | 52.9145
10.5 | 1.0529 | 0.02195 | 0.0182 | 47.9681
11 | 1.0847 | 0.02358 | 0.0215 | 46.0008
11.5 | 1.1113 | 0.02545 | 0.0251 | 43.666
12 | 1.129 | 0.02753 | 0.0297 | 41.0098
12.5 | 1.1266 | 0.0305 | 0.0361 | 36.9377
13 | 1.0958 | 0.03677 | 0.0408 | 29.8015
13.5 | 1.0822 | 0.04293 | 0.0402 | 25.2085
14 | 1.0607 | 0.05223 | 0.0353 | 20.3083
14.5 | 1.0405 | 0.06362 | 0.0274 | 16.3549
15 | 0.9779 | 0.0832 | 0.0152 | 11.7536
15.5 | 0.9302 | 0.10147 | 0.0044 | 9.1672
16 | 0.6972 | 0.1814 | -0.0312 | 3.8434
16.5 | 0.7112 | 0.1877 | -0.0343 | 3.789
17 | 0.7218 | 0.19474 | -0.0372 | 3.7065

## 35. Re 750k Mach 0.10 (1)
BIGFOIL.COM POLAR EXPORT
HN-312S
HN-312S |  |  |  | Cl Max: | 0.898 | at alpha= | 8.5 | deg
JavaFoil+Calcfoil stall+Eppler ext transition |  |  |  | L/D Max: | 82.16 | at alpha= | 8 | deg
Re: | 750000 |  |  | Cd Min: | 0.00662 | at alpha= | 0 | deg
Mach: | 0.1 |  |  | Cl=0 at alpha= | 0 | deg
|  |  |  | @ Cl=0.1, Cd= | 0.0067588
|  |  |  | @ Cl=0.4, Cd= | 0.0090281
|  |  |  | @ Cl=0.6, Cd= | 0.010803
alpha (deg) | Cl | Cd | Cm | Cl/Cd
-13.5 | -0.7 | 0.10828 | 0.003 | -6.468
-13 | -0.724 | 0.10049 | 0.003 | -7.2
-12.5 | -0.744 | 0.09357 | 0.003 | -7.947
-12 | -0.76 | 0.08631 | 0.003 | -8.807
-11.5 | -0.772 | 0.08032 | 0.003 | -9.612
-11 | -0.78 | 0.07478 | 0.003 | -10.425
-10.5 | -0.782 | 0.06933 | 0.003 | -11.276
-10 | -0.775 | 0.06513 | 0.003 | -11.906
-9.5 | -0.764 | 0.06061 | 0.002 | -12.609
-9 | -0.748 | 0.05663 | 0.002 | -13.213
-8.5 | -0.898 | 0.01392 | 0.005 | -64.503
-8 | -0.865 | 0.01052 | 0.005 | -82.194
-7.5 | -0.827 | 0.011 | 0.005 | -75.192
-7 | -0.785 | 0.01047 | 0.004 | -74.915
-6.5 | -0.738 | 0.011 | 0.004 | -67.149
-6 | -0.688 | 0.01058 | 0.004 | -65.054
-5.5 | -0.636 | 0.01117 | 0.003 | -56.939
-5 | -0.582 | 0.01066 | 0.003 | -54.578
-4.5 | -0.527 | 0.00954 | 0.003 | -55.196
-4 | -0.47 | 0.00973 | 0.002 | -48.311
-3.5 | -0.413 | 0.00913 | 0.002 | -45.223
-3 | -0.355 | 0.00867 | 0.002 | -40.933
-2.5 | -0.296 | 0.00804 | 0.002 | -36.836
-2 | -0.237 | 0.00712 | 0.001 | -33.309
-1.5 | -0.178 | 0.00698 | 0.001 | -25.487
-1 | -0.119 | 0.00681 | 0.001 | -17.423
-0.5 | -0.059 | 0.00665 | 0 | -8.929
0 | 0 | 0.00662 | 0 | 0
0.5 | 0.059 | 0.00667 | 0 | 8.899
1 | 0.119 | 0.0068 | -0.001 | 17.454
1.5 | 0.178 | 0.00698 | -0.001 | 25.473
2 | 0.237 | 0.00709 | -0.001 | 33.445
2.5 | 0.296 | 0.00803 | -0.002 | 36.855
3 | 0.355 | 0.00871 | -0.002 | 40.717
3.5 | 0.413 | 0.00912 | -0.002 | 45.287
4 | 0.47 | 0.00973 | -0.002 | 48.32
4.5 | 0.527 | 0.01038 | -0.003 | 50.762
5 | 0.582 | 0.01064 | -0.003 | 54.681
5.5 | 0.636 | 0.01113 | -0.003 | 57.151
6 | 0.688 | 0.01058 | -0.004 | 65.032
6.5 | 0.738 | 0.01098 | -0.004 | 67.239
7 | 0.785 | 0.01049 | -0.004 | 74.772
7.5 | 0.827 | 0.01101 | -0.005 | 75.121
8 | 0.865 | 0.01053 | -0.005 | 82.16
8.5 | 0.898 | 0.01393 | -0.005 | 64.488
9 | 0.748 | 0.05663 | -0.002 | 13.213
9.5 | 0.764 | 0.06061 | -0.002 | 12.609
10 | 0.775 | 0.06513 | -0.003 | 11.906
10.5 | 0.782 | 0.06933 | -0.003 | 11.276
11 | 0.78 | 0.07478 | -0.003 | 10.425
11.5 | 0.772 | 0.08032 | -0.003 | 9.612
12 | 0.76 | 0.08631 | -0.003 | 8.807
12.5 | 0.744 | 0.09357 | -0.003 | 7.947
13 | 0.724 | 0.10049 | -0.003 | 7.2
13.5 | 0.7 | 0.10828 | -0.003 | 6.468

## 36. Re 750k Mach 0.10 (2)
BIGFOIL.COM POLAR EXPORT
HN-312S
HN-312S |  |  |  | Cl Max: | 1.1144 | at alpha= | 12 | deg
XFOIL ncrit=9 |  |  |  | L/D Max: | 69.9612 | at alpha= | 6 | deg
Re: | 750000 |  |  | Cd Min: | 0.19567 | at alpha= | 17 | deg
Mach: | 0.1 |  |  | Cl=0 at alpha= | 0 | deg
|  |  |  | @ Cl=0.1, Cd= | 0.005099
|  |  |  | @ Cl=0.4, Cd= | 0.0074283
|  |  |  | @ Cl=0.6, Cd= | 0.00896
alpha (deg) | Cl | Cd | Cm | Cl/Cd
-17 | -0.7219 | 0.19533 | 0.0374 | -3.6958
-16.5 | -0.7128 | 0.18732 | 0.0341 | -3.8053
-16 | -0.6966 | 0.18207 | 0.0314 | -3.826
-15.5 | -0.7076 | 0.16424 | 0.0243 | -4.3083
-15 | -0.707 | 0.15352 | 0.0201 | -4.6053
-14.5 | -0.9694 | 0.078 | -0.0186 | -12.4282
-14 | -1.0174 | 0.06097 | -0.0297 | -16.6869
-13.5 | -1.0343 | 0.05049 | -0.0371 | -20.4852
-12.5 | -1.1037 | 0.03274 | -0.0395 | -33.7111
-12 | -1.1135 | 0.02894 | -0.0338 | -38.4762
-11.5 | -1.1041 | 0.02675 | -0.0281 | -41.2748
-11 | -1.0819 | 0.0246 | -0.0239 | -43.9797
-10.5 | -1.0537 | 0.02263 | -0.0201 | -46.5621
-10 | -1.0237 | 0.02063 | -0.0163 | -49.6219
-9.5 | -0.9973 | 0.01825 | -0.0119 | -54.6466
-9 | -0.9602 | 0.01692 | -0.0088 | -56.7494
-8.5 | -0.9214 | 0.01574 | -0.0057 | -58.5388
-8 | -0.8863 | 0.01415 | -0.0019 | -62.636
-7.5 | -0.8464 | 0.01304 | 0.0012 | -64.908
-7 | -0.8039 | 0.01222 | 0.0039 | -65.7856
-6.5 | -0.7627 | 0.01125 | 0.0069 | -67.7956
-6 | -0.7214 | 0.01031 | 0.0098 | -69.9709
-5.5 | -0.6776 | 0.00974 | 0.0122 | -69.5688
-5 | -0.6339 | 0.00924 | 0.0146 | -68.6039
-4.5 | -0.5708 | 0.00872 | 0.0128 | -65.4587
-4 | -0.5004 | 0.00818 | 0.0095 | -61.1736
-3.5 | -0.4303 | 0.00765 | 0.0062 | -56.2484
-3 | -0.3565 | 0.00711 | 0.0023 | -50.1406
-2.5 | -0.28 | 0.00651 | -0.0022 | -43.0108
-2 | -0.2192 | 0.00589 | -0.0031 | -37.2156
-1.5 | -0.1566 | 0.00539 | -0.0042 | -29.0538
-1 | -0.1004 | 0.0051 | -0.0037 | -19.6863
-0.5 | -0.0498 | 0.00497 | -0.0019 | -10.0201
0 | 0 | 0.00494 | 0 | 0
0.5 | 0.0498 | 0.00497 | 0.0019 | 10.0201
1 | 0.1004 | 0.0051 | 0.0037 | 19.6863
1.5 | 0.1565 | 0.00539 | 0.0042 | 29.0353
2 | 0.2193 | 0.00589 | 0.003 | 37.2326
2.5 | 0.2801 | 0.00651 | 0.0021 | 43.0261
3 | 0.3565 | 0.00711 | -0.0023 | 50.1406
3.5 | 0.4303 | 0.00765 | -0.0062 | 56.2484
4 | 0.5005 | 0.00819 | -0.0095 | 61.1111
4.5 | 0.5712 | 0.00873 | -0.0129 | 65.4296
5 | 0.6338 | 0.00923 | -0.0146 | 68.6674
5.5 | 0.6775 | 0.00974 | -0.0122 | 69.5585
6 | 0.7213 | 0.01031 | -0.0098 | 69.9612
6.5 | 0.7626 | 0.01124 | -0.0069 | 67.847
7 | 0.8037 | 0.01224 | -0.0039 | 65.6618
7.5 | 0.8465 | 0.01304 | -0.0012 | 64.9156
8 | 0.8863 | 0.01415 | 0.0019 | 62.636
8.5 | 0.9215 | 0.01573 | 0.0056 | 58.5823
9 | 0.9606 | 0.01688 | 0.0087 | 56.9076
9.5 | 0.9982 | 0.01815 | 0.0118 | 54.9972
10 | 1.0242 | 0.02058 | 0.0162 | 49.7668
10.5 | 1.0546 | 0.02256 | 0.02 | 46.7465
11 | 1.0836 | 0.02444 | 0.0237 | 44.3372
11.5 | 1.107 | 0.02648 | 0.0277 | 41.8051
12 | 1.1144 | 0.02887 | 0.0336 | 38.6006
12.5 | 1.103 | 0.03286 | 0.0395 | 33.5666
13 | 1.0652 | 0.0407 | 0.0414 | 26.172
13.5 | 1.0488 | 0.04864 | 0.0377 | 21.5625
14 | 1.0168 | 0.0613 | 0.0293 | 16.5873
14.5 | 0.9877 | 0.07543 | 0.0196 | 13.0943
15 | 0.708 | 0.15375 | -0.0203 | 4.6049
15.5 | 0.7052 | 0.16497 | -0.0248 | 4.2747
16 | 0.6974 | 0.18237 | -0.0317 | 3.8241
16.5 | 0.7116 | 0.18871 | -0.0348 | 3.7709
17 | 0.7228 | 0.19567 | -0.0376 | 3.694

## 37. Re 750k Mach 0.25 (1)
BIGFOIL.COM POLAR EXPORT
HN-312S
HN-312S |  |  |  | Cl Max: | 0.869 | at alpha= | 8 | deg
JavaFoil+Calcfoil stall+Eppler ext transition |  |  |  | L/D Max: | 81.369 | at alpha= | 7.5 | deg
Re: | 750000 |  |  | Cd Min: | 0.00678 | at alpha= | 0 | deg
Mach: | 0.25 |  |  | Cl=0 at alpha= | 0 | deg
|  |  |  | @ Cl=0.1, Cd= | 0.0069003
|  |  |  | @ Cl=0.4, Cd= | 0.009272
|  |  |  | @ Cl=0.6, Cd= | 0.11995
alpha (deg) | Cl | Cd | Cm | Cl/Cd
-13 | -0.517 | 0.11995 | 0.003 | -4.312
-12.5 | -0.574 | 0.10935 | 0.003 | -5.252
-12 | -0.624 | 0.09737 | 0.003 | -6.413
-11.5 | -0.667 | 0.08818 | 0.003 | -7.562
-11 | -0.7 | 0.08083 | 0.003 | -8.666
-10.5 | -0.725 | 0.07372 | 0.003 | -9.832
-10 | -0.74 | 0.06838 | 0.002 | -10.816
-9.5 | -0.745 | 0.06321 | 0.002 | -11.781
-9 | -0.74 | 0.0584 | 0.002 | -12.671
-8.5 | -0.723 | 0.05437 | 0.002 | -13.307
-8 | -0.869 | 0.01384 | 0.005 | -62.812
-7.5 | -0.837 | 0.01028 | 0.005 | -81.39
-7 | -0.797 | 0.01075 | 0.004 | -74.156
-6.5 | -0.753 | 0.0102 | 0.004 | -73.855
-6 | -0.703 | 0.0109 | 0.004 | -64.497
-5.5 | -0.651 | 0.01038 | 0.003 | -62.691
-5 | -0.596 | 0.01097 | 0.003 | -54.35
-4.5 | -0.54 | 0.01061 | 0.003 | -50.899
-4 | -0.483 | 0.00938 | 0.003 | -51.471
-3.5 | -0.424 | 0.0095 | 0.002 | -44.636
-3 | -0.364 | 0.00897 | 0.002 | -40.609
-2.5 | -0.304 | 0.00832 | 0.002 | -36.554
-2 | -0.244 | 0.00723 | 0.001 | -33.674
-1.5 | -0.183 | 0.00712 | 0.001 | -25.677
-1 | -0.122 | 0.00695 | 0.001 | -17.531
-0.5 | -0.061 | 0.0068 | 0 | -8.965
0 | 0 | 0.00678 | 0 | 0
0.5 | 0.061 | 0.00683 | 0 | 8.924
1 | 0.122 | 0.00694 | -0.001 | 17.567
1.5 | 0.183 | 0.00712 | -0.001 | 25.67
2 | 0.244 | 0.0072 | -0.001 | 33.805
2.5 | 0.304 | 0.00829 | -0.002 | 36.683
3 | 0.364 | 0.00896 | -0.002 | 40.68
3.5 | 0.424 | 0.00948 | -0.002 | 44.723
4 | 0.483 | 0.00919 | -0.003 | 52.516
4.5 | 0.54 | 0.01057 | -0.003 | 51.093
5 | 0.596 | 0.01093 | -0.003 | 54.556
5.5 | 0.651 | 0.01039 | -0.003 | 62.671
6 | 0.703 | 0.01091 | -0.004 | 64.476
6.5 | 0.753 | 0.0102 | -0.004 | 73.798
7 | 0.798 | 0.01076 | -0.004 | 74.094
7.5 | 0.837 | 0.01028 | -0.005 | 81.369
8 | 0.869 | 0.01384 | -0.005 | 62.83
8.5 | 0.723 | 0.05436 | -0.002 | 13.307
9 | 0.74 | 0.0584 | -0.002 | 12.671
9.5 | 0.745 | 0.0632 | -0.002 | 11.781
10 | 0.739 | 0.06841 | -0.002 | 10.809
10.5 | 0.725 | 0.07372 | -0.003 | 9.832
11 | 0.7 | 0.08083 | -0.003 | 8.666
11.5 | 0.667 | 0.08818 | -0.003 | 7.562
12 | 0.624 | 0.09806 | -0.003 | 6.368
12.5 | 0.574 | 0.10935 | -0.003 | 5.252
13 | 0.517 | 0.11995 | -0.003 | 4.312

## 38. Re 750k Mach 0.25 (2)
BIGFOIL.COM POLAR EXPORT
HN-312S
HN-312S |  |  |  | Cl Max: | 1.036 | at alpha= | 10.5 | deg
XFOIL ncrit=9 |  |  |  | L/D Max: | 69.3254 | at alpha= | 5.5 | deg
Re: | 750000 |  |  | Cd Min: | 0.17868 | at alpha= | 15.5 | deg
Mach: | 0.25 |  |  | Cl=0 at alpha= | 0 | deg
|  |  |  | @ Cl=0.1, Cd= | 0.0052239
|  |  |  | @ Cl=0.4, Cd= | 0.0075243
|  |  |  | @ Cl=0.6, Cd= | 0.0090872
alpha (deg) | Cl | Cd | Cm | Cl/Cd
-15.5 | -0.6908 | 0.17663 | 0.0283 | -3.911
-15 | -0.6932 | 0.16276 | 0.0238 | -4.259
-14.5 | -0.6965 | 0.15046 | 0.0187 | -4.6291
-14 | -0.758 | 0.12324 | 0.007 | -6.1506
-13.5 | -0.8525 | 0.09363 | -0.0086 | -9.105
-13 | -0.918 | 0.07256 | -0.0212 | -12.6516
-12.5 | -0.9616 | 0.05575 | -0.0329 | -17.2484
-12 | -0.9936 | 0.04331 | -0.0417 | -22.9416
-11.5 | -1.013 | 0.03604 | -0.0436 | -28.1077
-11 | -1.0265 | 0.03135 | -0.0398 | -32.7432
-10.5 | -1.0354 | 0.0278 | -0.0323 | -37.2446
-10 | -1.023 | 0.02457 | -0.0264 | -41.6361
-9.5 | -1.0039 | 0.02145 | -0.0208 | -46.8019
-9 | -0.9767 | 0.01907 | -0.0158 | -51.2166
-8.5 | -0.9408 | 0.01741 | -0.0116 | -54.0379
-8 | -0.9018 | 0.01602 | -0.0077 | -56.2921
-7.5 | -0.8692 | 0.01402 | -0.0028 | -61.9971
-7 | -0.8277 | 0.01291 | 0.0009 | -64.1131
-6.5 | -0.7853 | 0.01186 | 0.0044 | -66.2142
-6 | -0.7426 | 0.01086 | 0.0078 | -68.3794
-5.5 | -0.6988 | 0.01008 | 0.0109 | -69.3254
-5 | -0.654 | 0.00953 | 0.0137 | -68.6254
-4.5 | -0.5849 | 0.00896 | 0.0113 | -65.279
-4 | -0.5124 | 0.00839 | 0.0082 | -61.0727
-3.5 | -0.4387 | 0.00782 | 0.0047 | -56.0997
-2.5 | -0.2881 | 0.00667 | -0.0025 | -43.1934
-2 | -0.223 | 0.00602 | -0.0039 | -37.0432
-1.5 | -0.1586 | 0.00551 | -0.0049 | -28.784
-1 | -0.1026 | 0.00523 | -0.004 | -19.6176
-0.5 | -0.051 | 0.00511 | -0.002 | -9.9804
0 | 0 | 0.00507 | 0 | 0
0.5 | 0.051 | 0.00511 | 0.002 | 9.9804
1 | 0.1026 | 0.00523 | 0.004 | 19.6176
1.5 | 0.1586 | 0.00551 | 0.0049 | 28.784
2 | 0.223 | 0.00602 | 0.0039 | 37.0432
2.5 | 0.2882 | 0.00667 | 0.0025 | 43.2084
3.5 | 0.4387 | 0.00782 | -0.0047 | 56.0997
4 | 0.5124 | 0.00839 | -0.0082 | 61.0727
4.5 | 0.5854 | 0.00897 | -0.0114 | 65.262
5 | 0.6539 | 0.00952 | -0.0137 | 68.687
5.5 | 0.6988 | 0.01008 | -0.0109 | 69.3254
6 | 0.7426 | 0.01086 | -0.0078 | 68.3794
6.5 | 0.7852 | 0.01187 | -0.0044 | 66.15
7 | 0.8275 | 0.01292 | -0.0008 | 64.048
7.5 | 0.8693 | 0.01402 | 0.0028 | 62.0043
8 | 0.9019 | 0.01602 | 0.0077 | 56.2984
8.5 | 0.9408 | 0.01741 | 0.0116 | 54.0379
9 | 0.9773 | 0.019 | 0.0157 | 51.4368
9.5 | 1.0002 | 0.02183 | 0.0212 | 45.8177
10 | 1.0235 | 0.02454 | 0.0263 | 41.7074
10.5 | 1.036 | 0.02777 | 0.0322 | 37.3064
11 | 1.0321 | 0.03091 | 0.0394 | 33.3905
11.5 | 1.0211 | 0.03527 | 0.0434 | 28.9509
12 | 0.9968 | 0.04297 | 0.0418 | 23.1976
12.5 | 0.9607 | 0.05607 | 0.0326 | 17.1339
13 | 0.9191 | 0.07259 | 0.021 | 12.6615
13.5 | 0.8667 | 0.09112 | 0.0099 | 9.5116
14 | 0.7565 | 0.12402 | -0.0076 | 6.0998
14.5 | 0.6943 | 0.15196 | -0.0193 | 4.569
15 | 0.6939 | 0.16319 | -0.0241 | 4.2521
15.5 | 0.6894 | 0.17868 | -0.0301 | 3.8583

## 39. Re 750k Mach 0.50 (1)
BIGFOIL.COM POLAR EXPORT
HN-312S
HN-312S |  |  |  | Cl Max: | 1.067 | at alpha= | 20 | deg
JavaFoil+Calcfoil stall+Eppler ext transition |  |  |  | L/D Max: | 67.818 | at alpha= | 5.5 | deg
Re: | 750000 |  |  | Cd Min: | 0.00743 | at alpha= | 0 | deg
Mach: | 0.5 |  |  | Cl=0 at alpha= | 0 | deg
|  |  |  | @ Cl=0.1, Cd= | 0.00757
|  |  |  | @ Cl=0.4, Cd= | 0.0092219
|  |  |  | @ Cl=0.6, Cd= | 0.11613
alpha (deg) | Cl | Cd | Cm | Cl/Cd
-20 | -1.067 | 0.21213 | 0.008 | -5.029
-19.5 | -1.041 | 0.20507 | 0.007 | -5.075
-19 | -1.015 | 0.19967 | 0.007 | -5.082
-18.5 | -0.989 | 0.19404 | 0.007 | -5.098
-18 | -0.963 | 0.19333 | 0.007 | -4.983
-17.5 | -0.935 | 0.18539 | 0.007 | -5.045
-17 | -0.909 | 0.17987 | 0.006 | -5.054
-16.5 | -0.883 | 0.17671 | 0.006 | -4.997
-16 | -0.857 | 0.17199 | 0.006 | -4.984
-15.5 | -0.831 | 0.16728 | 0.006 | -4.967
-15 | -0.803 | 0.15918 | 0.005 | -5.045
-14.5 | -0.777 | 0.15215 | 0.005 | -5.105
-14 | -0.751 | 0.1918 | 0.005 | -3.913
-13.5 | -0.724 | 0.14315 | 0.005 | -5.059
-13 | -0.697 | 0.13602 | 0.004 | -5.121
-12.5 | -0.67 | 0.12939 | 0.004 | -5.18
-12 | -0.644 | 0.1262 | 0.004 | -5.102
-11.5 | -0.616 | 0.11809 | 0.004 | -5.218
-11 | -0.59 | 0.11491 | 0.003 | -5.133
-10.5 | -0.563 | 0.10794 | 0.003 | -5.22
-10 | -0.536 | 0.10237 | 0.003 | -5.237
-9.5 | -0.51 | 0.09753 | 0.003 | -5.226
-9 | -0.483 | 0.09035 | 0.002 | -5.341
-8.5 | -0.456 | 0.08978 | 0.002 | -5.079
-8 | -0.429 | 0.0874 | 0.002 | -4.913
-7.5 | -0.403 | 0.06313 | 0.002 | -6.377
-7 | -0.625 | 0.04946 | 0.002 | -12.627
-6.5 | -0.63 | 0.0443 | 0.002 | -14.222
-6 | -0.751 | 0.01288 | 0.004 | -58.342
-5.5 | -0.707 | 0.0094 | 0.004 | -75.226
-5 | -0.655 | 0.00992 | 0.004 | -66.056
-4.5 | -0.597 | 0.01067 | 0.003 | -55.995
-4 | -0.536 | 0.01061 | 0.003 | -50.539
-3.5 | -0.472 | 0.00996 | 0.002 | -47.389
-3 | -0.407 | 0.00932 | 0.002 | -43.635
-2.5 | -0.34 | 0.00884 | 0.002 | -38.387
-2 | -0.272 | 0.00889 | 0.001 | -30.591
-1.5 | -0.204 | 0.00773 | 0.001 | -26.412
-1 | -0.136 | 0.00763 | 0.001 | -17.844
-0.5 | -0.068 | 0.0075 | 0 | -9.088
0 | 0 | 0.00743 | 0 | 0
0.5 | 0.068 | 0.00749 | 0 | 9.098
1 | 0.136 | 0.00766 | -0.001 | 17.796
1.5 | 0.204 | 0.00772 | -0.001 | 26.469
2 | 0.272 | 0.00887 | -0.001 | 30.663
2.5 | 0.34 | 0.00881 | -0.002 | 38.524
3 | 0.407 | 0.00927 | -0.002 | 43.836
3.5 | 0.472 | 0.00993 | -0.002 | 47.562
4 | 0.536 | 0.01055 | -0.003 | 50.813
4.5 | 0.597 | 0.01066 | -0.003 | 56.049
5 | 0.655 | 0.00991 | -0.004 | 66.078
5.5 | 0.707 | 0.01043 | -0.004 | 67.818
6 | 0.751 | 0.01289 | -0.004 | 58.29
6.5 | 0.63 | 0.04418 | -0.002 | 14.265
7 | 0.625 | 0.04926 | -0.002 | 12.68
7.5 | 0.403 | 0.06288 | -0.002 | 6.402
8 | 0.429 | 0.08553 | -0.002 | 5.021
8.5 | 0.456 | 0.08779 | -0.002 | 5.194
9 | 0.483 | 0.09119 | -0.002 | 5.291
9.5 | 0.51 | 0.09691 | -0.003 | 5.259
10 | 0.536 | 0.10035 | -0.003 | 5.343
10.5 | 0.563 | 0.11125 | -0.003 | 5.065
11 | 0.59 | 0.11489 | -0.003 | 5.134
11.5 | 0.616 | 0.1181 | -0.004 | 5.217
12 | 0.644 | 0.12619 | -0.004 | 5.102
12.5 | 0.67 | 0.12938 | -0.004 | 5.18
13 | 0.697 | 0.13602 | -0.004 | 5.121
13.5 | 0.724 | 0.14231 | -0.005 | 5.089
14 | 0.751 | 0.14839 | -0.005 | 5.058
14.5 | 0.777 | 0.15232 | -0.005 | 5.099
15 | 0.803 | 0.15881 | -0.005 | 5.056
15.5 | 0.831 | 0.16639 | -0.006 | 4.993
16 | 0.857 | 0.17235 | -0.006 | 4.973
16.5 | 0.883 | 0.17674 | -0.006 | 4.996
17 | 0.909 | 0.18013 | -0.006 | 5.046
17.5 | 0.935 | 0.18526 | -0.007 | 5.049
18 | 0.963 | 0.19334 | -0.007 | 4.983
18.5 | 0.989 | 0.19404 | -0.007 | 5.098
19 | 1.015 | 0.19951 | -0.007 | 5.086
19.5 | 1.041 | 0.20486 | -0.007 | 5.08
20 | 1.067 | 0.21182 | -0.008 | 5.036

## 40. Re 750k Mach 0.50 (2)
BIGFOIL.COM POLAR EXPORT
HN-312S
HN-312S |  |  |  | Cl Max: | 0.9057 | at alpha= | 7.5 | deg
XFOIL ncrit=9 |  |  |  | L/D Max: | 67.6923 | at alpha= | 5 | deg
Re: | 750000 |  |  | Cd Min: | 0.13556 | at alpha= | 12.5 | deg
Mach: | 0.5 |  |  | Cl=0 at alpha= | 0 | deg
|  |  |  | @ Cl=0.1, Cd= | 0.0057855
|  |  |  | @ Cl=0.4, Cd= | 0.0079212
|  |  |  | @ Cl=0.6, Cd= | 0.0095687
alpha (deg) | Cl | Cd | Cm | Cl/Cd
-12.5 | -0.655 | 0.13542 | 0.0111 | -4.8368
-12 | -0.6577 | 0.12381 | 0.0058 | -5.3122
-11.5 | -0.6685 | 0.11138 | 0 | -6.002
-11 | -0.6893 | 0.09835 | -0.0064 | -7.0086
-10.5 | -0.7218 | 0.08427 | -0.0139 | -8.5653
-10 | -0.7547 | 0.07108 | -0.0214 | -10.6176
-9.5 | -0.7914 | 0.05693 | -0.0303 | -13.9013
-9 | -0.8223 | 0.04282 | -0.0423 | -19.2036
-8.5 | -0.8562 | 0.03317 | -0.0472 | -25.8125
-8 | -0.8917 | 0.02734 | -0.04 | -32.6152
-7.5 | -0.9057 | 0.02266 | -0.0303 | -39.9691
-7 | -0.8938 | 0.01873 | -0.0212 | -47.7202
-6.5 | -0.8669 | 0.01578 | -0.0126 | -54.9366
-6 | -0.8313 | 0.01363 | -0.0049 | -60.9905
-5.5 | -0.7878 | 0.01215 | 0.0016 | -64.8395
-5 | -0.7388 | 0.01092 | 0.0068 | -67.6557
-4.5 | -0.6494 | 0.01001 | 0.0038 | -64.8751
-4 | -0.5649 | 0.00926 | 0.0015 | -61.0043
-3.5 | -0.4801 | 0.00854 | -0.0014 | -56.2178
-3 | -0.388 | 0.00783 | -0.0059 | -49.553
-2.5 | -0.3124 | 0.0072 | -0.007 | -43.3889
-2 | -0.2354 | 0.0066 | -0.0086 | -35.6667
-1.5 | -0.1707 | 0.0061 | -0.0076 | -27.9836
-1 | -0.113 | 0.00582 | -0.0053 | -19.4158
-0.5 | -0.0565 | 0.00567 | -0.0026 | -9.9647
0 | 0 | 0.00561 | 0 | 0
0.5 | 0.0565 | 0.00567 | 0.0026 | 9.9647
1 | 0.113 | 0.00582 | 0.0053 | 19.4158
1.5 | 0.1707 | 0.0061 | 0.0076 | 27.9836
2 | 0.2354 | 0.0066 | 0.0086 | 35.6667
2.5 | 0.3124 | 0.0072 | 0.007 | 43.3889
3 | 0.3882 | 0.00783 | 0.0058 | 49.5785
3.5 | 0.4801 | 0.00854 | 0.0014 | 56.2178
4 | 0.5651 | 0.00926 | -0.0015 | 61.0259
4.5 | 0.6499 | 0.01001 | -0.0039 | 64.9251
5 | 0.7392 | 0.01092 | -0.0068 | 67.6923
5.5 | 0.7877 | 0.01215 | -0.0016 | 64.8313
6 | 0.8314 | 0.01362 | 0.0049 | 61.0426
6.5 | 0.8667 | 0.01579 | 0.0126 | 54.8892
7 | 0.8938 | 0.01872 | 0.0212 | 47.7457
7.5 | 0.9057 | 0.02266 | 0.0303 | 39.9691
8 | 0.8925 | 0.02733 | 0.04 | 32.6564
8.5 | 0.8574 | 0.03309 | 0.0471 | 25.9112
9 | 0.8212 | 0.04306 | 0.042 | 19.0711
9.5 | 0.7889 | 0.05758 | 0.0297 | 13.7009
10 | 0.7559 | 0.07106 | 0.0213 | 10.6375
10.5 | 0.7197 | 0.08486 | 0.0134 | 8.481
11 | 0.6911 | 0.09819 | 0.0064 | 7.0384
11.5 | 0.6697 | 0.11138 | -0.0001 | 6.0127
12 | 0.6583 | 0.12402 | -0.0061 | 5.308
12.5 | 0.6557 | 0.13556 | -0.0113 | 4.837

## 41. Re 1M Mach 0.00 (1)
BIGFOIL.COM POLAR EXPORT
HN-312S
HN-312S |  |  |  | Cl Max: | 0.937 | at alpha= | 9.5 | deg
JavaFoil+Calcfoil stall+Eppler ext transition |  |  |  | L/D Max: | 79.579 | at alpha= | 7.5 | deg
Re: | 1000000 |  |  | Cd Min: | 0.00642 | at alpha= | 0 | deg
Mach: | 0 |  |  | Cl=0 at alpha= | 0 | deg
|  |  |  | @ Cl=0.1, Cd= | 0.0065503
|  |  |  | @ Cl=0.4, Cd= | 0.0085028
|  |  |  | @ Cl=0.6, Cd= | 0.010281
alpha (deg) | Cl | Cd | Cm | Cl/Cd
-14.5 | -0.682 | 0.1169 | 0.003 | -5.835
-14 | -0.706 | 0.1097 | 0.003 | -6.438
-13.5 | -0.728 | 0.10254 | 0.003 | -7.103
-13 | -0.748 | 0.09547 | 0.003 | -7.835
-12.5 | -0.765 | 0.08874 | 0.003 | -8.62
-12 | -0.779 | 0.08235 | 0.004 | -9.459
-11.5 | -0.79 | 0.07564 | 0.004 | -10.445
-11 | -0.803 | 0.06637 | 0.004 | -12.094
-10.5 | -0.84 | 0.04496 | 0.005 | -18.695
-10 | -0.914 | 0.02039 | 0.006 | -44.852
-9.5 | -0.937 | 0.01507 | 0.006 | -62.169
-9 | -0.928 | 0.01383 | 0.005 | -67.083
-8.5 | -0.899 | 0.01306 | 0.005 | -68.79
-8 | -0.864 | 0.0109 | 0.005 | -79.238
-7.5 | -0.825 | 0.01035 | 0.005 | -79.73
-7 | -0.782 | 0.011 | 0.004 | -71.124
-6.5 | -0.736 | 0.01049 | 0.004 | -70.162
-6 | -0.685 | 0.01105 | 0.004 | -62.031
-5.5 | -0.633 | 0.01055 | 0.003 | -60.036
-5 | -0.579 | 0.01013 | 0.003 | -57.205
-4.5 | -0.524 | 0.00977 | 0.003 | -53.642
-4 | -0.468 | 0.0092 | 0.002 | -50.838
-3.5 | -0.411 | 0.00859 | 0.002 | -47.841
-3 | -0.353 | 0.00812 | 0.002 | -43.493
-2.5 | -0.295 | 0.00766 | 0.002 | -38.461
-2 | -0.236 | 0.00675 | 0.001 | -34.917
-1.5 | -0.177 | 0.00669 | 0.001 | -26.445
-1 | -0.118 | 0.00658 | 0.001 | -17.931
-0.5 | -0.059 | 0.00645 | 0 | -9.152
0 | 0 | 0.00642 | 0 | 0
0.5 | 0.059 | 0.00646 | 0 | 9.143
1 | 0.118 | 0.00659 | -0.001 | 17.908
1.5 | 0.177 | 0.00668 | -0.001 | 26.484
2 | 0.236 | 0.00674 | -0.001 | 35.011
2.5 | 0.295 | 0.00762 | -0.002 | 38.645
3 | 0.353 | 0.00813 | -0.002 | 43.443
3.5 | 0.411 | 0.00859 | -0.002 | 47.851
4 | 0.468 | 0.00926 | -0.002 | 50.558
4.5 | 0.524 | 0.00978 | -0.003 | 53.614
5 | 0.579 | 0.01011 | -0.003 | 57.31
5.5 | 0.633 | 0.01055 | -0.003 | 60.037
6 | 0.685 | 0.01105 | -0.004 | 62.035
6.5 | 0.736 | 0.01048 | -0.004 | 70.241
7 | 0.782 | 0.01099 | -0.004 | 71.212
7.5 | 0.825 | 0.01037 | -0.005 | 79.579
8 | 0.864 | 0.01093 | -0.005 | 79.081
8.5 | 0.899 | 0.01306 | -0.005 | 68.822
9 | 0.928 | 0.01383 | -0.005 | 67.078
9.5 | 0.937 | 0.01507 | -0.006 | 62.157
10 | 0.914 | 0.02039 | -0.006 | 44.837
10.5 | 0.84 | 0.04496 | -0.005 | 18.695
11 | 0.803 | 0.06638 | -0.004 | 12.093
11.5 | 0.79 | 0.07564 | -0.004 | 10.445
12 | 0.779 | 0.08235 | -0.004 | 9.46
12.5 | 0.765 | 0.08873 | -0.003 | 8.621
13 | 0.748 | 0.09547 | -0.003 | 7.835
13.5 | 0.728 | 0.10254 | -0.003 | 7.103
14 | 0.706 | 0.1097 | -0.003 | 6.438
14.5 | 0.682 | 0.1169 | -0.003 | 5.835

## 42. Re 1M Mach 0.00 (2)
BIGFOIL.COM POLAR EXPORT
HN-312S
HN-312S |  |  |  | Cl Max: | 1.2001 | at alpha= | 13.5 | deg
XFOIL ncrit=9 |  |  |  | L/D Max: | 75.359 | at alpha= | 6 | deg
Re: | 1000000 |  |  | Cd Min: | 0.21838 | at alpha= | 18.5 | deg
Mach: | 0 |  |  | Cl=0 at alpha= | 0 | deg
|  |  |  | @ Cl=0.1, Cd= | 0.0048918
|  |  |  | @ Cl=0.4, Cd= | 0.0070235
|  |  |  | @ Cl=0.6, Cd= | 0.0084934
alpha (deg) | Cl | Cd | Cm | Cl/Cd
-16.5 | -0.9987 | 0.1048 | -0.003 | -9.5296
-16 | -1.0667 | 0.08386 | -0.0146 | -12.72
-15.5 | -1.122 | 0.06593 | -0.025 | -17.018
-15 | -1.1574 | 0.05185 | -0.034 | -22.3221
-14.5 | -1.1862 | 0.0409 | -0.0403 | -29.0024
-14 | -1.1999 | 0.03439 | -0.0415 | -34.891
-13.5 | -1.1929 | 0.03117 | -0.0398 | -38.2708
-13 | -1.1832 | 0.02874 | -0.0364 | -41.1691
-12.5 | -1.175 | 0.02658 | -0.0312 | -44.2062
-12 | -1.1566 | 0.02493 | -0.0263 | -46.3939
-11.5 | -1.1243 | 0.02376 | -0.0234 | -47.319
-11 | -1.1146 | 0.02021 | -0.0174 | -55.1509
-10.5 | -1.08 | 0.01886 | -0.0144 | -57.2641
-10 | -1.0438 | 0.0176 | -0.0114 | -59.3068
-9.5 | -1.0039 | 0.01664 | -0.0088 | -60.3305
-9 | -0.9722 | 0.01484 | -0.0048 | -65.5121
-8.5 | -0.933 | 0.01377 | -0.0019 | -67.756
-8 | -0.8917 | 0.01291 | 0.0008 | -69.0705
-7.5 | -0.8492 | 0.01216 | 0.0034 | -69.8355
-7 | -0.8088 | 0.01114 | 0.0064 | -72.6032
-6.5 | -0.7657 | 0.01046 | 0.0089 | -73.2027
-6 | -0.7243 | 0.00961 | 0.0116 | -75.3694
-5.5 | -0.6787 | 0.00906 | 0.0135 | -74.9117
-5 | -0.609 | 0.00856 | 0.0103 | -71.1449
-4.5 | -0.5408 | 0.00806 | 0.0073 | -67.0968
-4 | -0.4737 | 0.00754 | 0.0047 | -62.8249
-3.5 | -0.3995 | 0.00702 | 0.0005 | -56.9088
-3 | -0.3301 | 0.00648 | -0.0025 | -50.9414
-2.5 | -0.2669 | 0.00598 | -0.0041 | -44.6321
-2 | -0.2056 | 0.00544 | -0.0051 | -37.7941
-1.5 | -0.15 | 0.00507 | -0.0048 | -29.5858
-1 | -0.0995 | 0.00489 | -0.0033 | -20.3476
-0.5 | -0.0497 | 0.00479 | -0.0017 | -10.3758
0.5 | 0.0497 | 0.00478 | 0.0017 | 10.3975
1 | 0.0995 | 0.00489 | 0.0033 | 20.3476
1.5 | 0.15 | 0.00507 | 0.0048 | 29.5858
2 | 0.2056 | 0.00544 | 0.0051 | 37.7941
2.5 | 0.2669 | 0.00599 | 0.0041 | 44.5576
3 | 0.3302 | 0.00648 | 0.0025 | 50.9568
3.5 | 0.3995 | 0.00702 | -0.0005 | 56.9088
4 | 0.4737 | 0.00754 | -0.0047 | 62.8249
4.5 | 0.5409 | 0.00807 | -0.0073 | 67.026
5 | 0.6093 | 0.00856 | -0.0103 | 71.1799
5.5 | 0.6789 | 0.00907 | -0.0136 | 74.8512
6 | 0.7242 | 0.00961 | -0.0116 | 75.359
6.5 | 0.7656 | 0.01047 | -0.0089 | 73.1232
7 | 0.8088 | 0.01114 | -0.0064 | 72.6032
7.5 | 0.8492 | 0.01215 | -0.0034 | 69.893
8 | 0.8917 | 0.01291 | -0.0008 | 69.0705
8.5 | 0.9329 | 0.01378 | 0.0019 | 67.6996
9 | 0.9719 | 0.01487 | 0.0048 | 65.3598
9.5 | 1.0049 | 0.01655 | 0.0086 | 60.719
10 | 1.0439 | 0.01759 | 0.0114 | 59.3462
10.5 | 1.0806 | 0.01882 | 0.0143 | 57.4176
11 | 1.1154 | 0.02015 | 0.0173 | 55.3548
11.5 | 1.128 | 0.02343 | 0.0229 | 48.1434
12 | 1.1589 | 0.02476 | 0.0261 | 46.8053
12.5 | 1.1729 | 0.02674 | 0.0314 | 43.8631
13 | 1.187 | 0.02851 | 0.036 | 41.6345
13.5 | 1.2001 | 0.03065 | 0.0393 | 39.155
14 | 1.1975 | 0.03469 | 0.0414 | 34.52
14.5 | 1.1734 | 0.04263 | 0.0392 | 27.5252
15 | 1.1601 | 0.05161 | 0.0339 | 22.4782
15.5 | 1.1174 | 0.06701 | 0.024 | 16.6751
16 | 1.0659 | 0.08428 | 0.014 | 12.6471
16.5 | 0.9906 | 0.10676 | 0.0017 | 9.2788
18.5 | 0.7574 | 0.21838 | -0.0492 | 3.4683

## 43. Re 1M Mach 0.10 (1)
BIGFOIL.COM POLAR EXPORT
HN-312S
HN-312S |  |  |  | Cl Max: | 0.933 | at alpha= | 9.5 | deg
JavaFoil+Calcfoil stall+Eppler ext transition |  |  |  | L/D Max: | 86.628 | at alpha= | 8 | deg
Re: | 1000000 |  |  | Cd Min: | 0.00645 | at alpha= | 0 | deg
Mach: | 0.1 |  |  | Cl=0 at alpha= | 0 | deg
|  |  |  | @ Cl=0.1, Cd= | 0.0065725
|  |  |  | @ Cl=0.4, Cd= | 0.0085647
|  |  |  | @ Cl=0.6, Cd= | 0.010277
alpha (deg) | Cl | Cd | Cm | Cl/Cd
-14.5 | -0.647 | 0.12078 | 0.003 | -5.356
-14 | -0.675 | 0.11191 | 0.003 | -6.028
-13.5 | -0.701 | 0.10448 | 0.003 | -6.708
-13 | -0.724 | 0.09707 | 0.003 | -7.463
-12.5 | -0.745 | 0.09026 | 0.003 | -8.254
-12 | -0.762 | 0.08379 | 0.003 | -9.098
-11.5 | -0.776 | 0.0775 | 0.004 | -10.01
-11 | -0.788 | 0.06998 | 0.004 | -11.256
-10.5 | -0.809 | 0.05609 | 0.004 | -14.424
-10 | -0.852 | 0.03459 | 0.005 | -24.632
-9.5 | -0.933 | 0.01546 | 0.006 | -60.36
-9 | -0.927 | 0.01397 | 0.005 | -66.377
-8.5 | -0.899 | 0.01323 | 0.005 | -67.981
-8 | -0.866 | 0.00998 | 0.005 | -86.741
-7.5 | -0.827 | 0.01042 | 0.005 | -79.385
-7 | -0.785 | 0.01097 | 0.004 | -71.564
-6.5 | -0.739 | 0.01055 | 0.004 | -70.045
-6 | -0.688 | 0.01113 | 0.004 | -61.859
-5.5 | -0.636 | 0.01061 | 0.003 | -59.92
-5 | -0.582 | 0.01015 | 0.003 | -57.338
-4.5 | -0.527 | 0.00982 | 0.003 | -53.648
-4 | -0.47 | 0.00929 | 0.002 | -50.633
-3.5 | -0.413 | 0.00867 | 0.002 | -47.628
-3 | -0.355 | 0.00819 | 0.002 | -43.3
-2.5 | -0.296 | 0.00768 | 0.002 | -38.538
-2 | -0.237 | 0.00676 | 0.001 | -35.053
-1.5 | -0.178 | 0.0067 | 0.001 | -26.557
-1 | -0.119 | 0.00659 | 0.001 | -18.003
-0.5 | -0.059 | 0.00649 | 0 | -9.143
0 | 0 | 0.00645 | 0 | 0
0.5 | 0.059 | 0.00647 | 0 | 9.179
1 | 0.119 | 0.00662 | -0.001 | 17.919
1.5 | 0.178 | 0.00669 | -0.001 | 26.597
2 | 0.237 | 0.00674 | -0.001 | 35.144
2.5 | 0.296 | 0.00765 | -0.002 | 38.702
3 | 0.355 | 0.0082 | -0.002 | 43.285
3.5 | 0.413 | 0.00867 | -0.002 | 47.645
4 | 0.47 | 0.00928 | -0.002 | 50.648
4.5 | 0.527 | 0.00984 | -0.003 | 53.506
5 | 0.582 | 0.01013 | -0.003 | 57.446
5.5 | 0.636 | 0.01057 | -0.003 | 60.146
6 | 0.688 | 0.01109 | -0.004 | 62.095
6.5 | 0.739 | 0.01053 | -0.004 | 70.126
7 | 0.785 | 0.01096 | -0.004 | 71.654
7.5 | 0.827 | 0.01044 | -0.005 | 79.233
8 | 0.866 | 0.00999 | -0.005 | 86.628
8.5 | 0.899 | 0.01322 | -0.005 | 68.012
9 | 0.927 | 0.01397 | -0.005 | 66.371
9.5 | 0.933 | 0.01546 | -0.006 | 60.348
10 | 0.852 | 0.03465 | -0.005 | 24.585
10.5 | 0.809 | 0.05609 | -0.004 | 14.424
11 | 0.788 | 0.06998 | -0.004 | 11.256
11.5 | 0.776 | 0.0775 | -0.004 | 10.01
12 | 0.762 | 0.08379 | -0.003 | 9.098
12.5 | 0.745 | 0.09026 | -0.003 | 8.254
13 | 0.724 | 0.09707 | -0.003 | 7.463
13.5 | 0.701 | 0.10448 | -0.003 | 6.708
14 | 0.675 | 0.11192 | -0.003 | 6.028
14.5 | 0.647 | 0.12078 | -0.003 | 5.356

## 44. Re 1M Mach 0.10 (2)
BIGFOIL.COM POLAR EXPORT
HN-312S
HN-312S |  |  |  | Cl Max: | 1.1782 | at alpha= | 13.5 | deg
XFOIL ncrit=9 |  |  |  | L/D Max: | 75.16 | at alpha= | 6 | deg
Re: | 1000000 |  |  | Cd Min: | 0.21881 | at alpha= | -18.5 | deg
Mach: | 0.1 |  |  | Cl=0 at alpha= | 0 | deg
|  |  |  | @ Cl=0.1, Cd= | 0.004944
|  |  |  | @ Cl=0.4, Cd= | 0.007033
|  |  |  | @ Cl=0.6, Cd= | 0.0085118
alpha (deg) | Cl | Cd | Cm | Cl/Cd
-18.5 | -0.7582 | 0.21881 | 0.0495 | -3.4651
-18 | -0.7455 | 0.21036 | 0.0453 | -3.5439
-17.5 | -0.7342 | 0.20152 | 0.0412 | -3.6433
-17 | -0.7214 | 0.19564 | 0.0382 | -3.6874
-16.5 | -0.7173 | 0.18362 | 0.0333 | -3.9064
-16 | -0.9675 | 0.10466 | -0.0031 | -9.2442
-15.5 | -1.0525 | 0.0806 | -0.0166 | -13.0583
-15 | -1.1034 | 0.06339 | -0.0268 | -17.4065
-14.5 | -1.1434 | 0.04867 | -0.0365 | -23.4929
-14 | -1.1686 | 0.0388 | -0.0417 | -30.1186
-13.5 | -1.1699 | 0.03392 | -0.042 | -34.49
-13 | -1.1643 | 0.03069 | -0.0398 | -37.9374
-12.5 | -1.1609 | 0.02791 | -0.0352 | -41.5944
-12 | -1.1514 | 0.02591 | -0.0293 | -44.4384
-11.5 | -1.1258 | 0.02432 | -0.0254 | -46.2911
-11 | -1.1137 | 0.02108 | -0.0197 | -52.8321
-10.5 | -1.0828 | 0.01938 | -0.0161 | -55.872
-10 | -1.0473 | 0.01802 | -0.0129 | -58.1188
-9.5 | -1.0085 | 0.01693 | -0.01 | -59.5688
-9 | -0.9753 | 0.01524 | -0.0061 | -63.9961
-8.5 | -0.9376 | 0.01399 | -0.0028 | -67.0193
-8 | -0.8964 | 0.01308 | 0 | -68.5321
-7.5 | -0.8539 | 0.01229 | 0.0028 | -69.4793
-7 | -0.8133 | 0.01126 | 0.0059 | -72.2291
-6.5 | -0.7696 | 0.01061 | 0.0084 | -72.5353
-6 | -0.7284 | 0.00969 | 0.0113 | -75.1703
-5.5 | -0.6823 | 0.00912 | 0.0132 | -74.8136
-5 | -0.6121 | 0.0086 | 0.01 | -71.1744
-4.5 | -0.5435 | 0.00811 | 0.0071 | -67.016
-4 | -0.4758 | 0.00757 | 0.0044 | -62.8534
-3.5 | -0.401 | 0.00704 | 0.0002 | -56.9602
-3 | -0.3312 | 0.0065 | -0.0028 | -50.9538
-2.5 | -0.2677 | 0.00601 | -0.0043 | -44.5424
-2 | -0.2061 | 0.00547 | -0.0053 | -37.6782
-1.5 | -0.1507 | 0.0051 | -0.0048 | -29.549
-0.5 | -0.05 | 0.00481 | -0.0017 | -10.395
0 | 0 | 0.00477 | 0 | 0
0.5 | 0.05 | 0.0048 | 0.0017 | 10.4167
1.5 | 0.1507 | 0.00509 | 0.0049 | 29.6071
2 | 0.2061 | 0.00546 | 0.0053 | 37.7473
2.5 | 0.2677 | 0.00601 | 0.0043 | 44.5424
3 | 0.3313 | 0.0065 | 0.0027 | 50.9692
3.5 | 0.4009 | 0.00704 | -0.0002 | 56.946
4 | 0.4758 | 0.00757 | -0.0044 | 62.8534
4.5 | 0.5435 | 0.00811 | -0.0071 | 67.016
5 | 0.6124 | 0.0086 | -0.0101 | 71.2093
5.5 | 0.6824 | 0.00913 | -0.0133 | 74.7426
6 | 0.7283 | 0.00969 | -0.0113 | 75.16
6.5 | 0.7696 | 0.0106 | -0.0084 | 72.6038
7 | 0.8133 | 0.01125 | -0.0059 | 72.2933
7.5 | 0.854 | 0.01228 | -0.0028 | 69.544
8 | 0.8964 | 0.01308 | 0 | 68.5321
8.5 | 0.9375 | 0.014 | 0.0028 | 66.9643
9 | 0.9746 | 0.01531 | 0.0062 | 63.6577
9.5 | 1.0094 | 0.01684 | 0.0098 | 59.9406
10 | 1.0475 | 0.01801 | 0.0129 | 58.1621
10.5 | 1.0834 | 0.01934 | 0.016 | 56.0186
11 | 1.1142 | 0.02105 | 0.0196 | 52.9311
11.5 | 1.1298 | 0.02398 | 0.0249 | 47.1143
12 | 1.1536 | 0.02579 | 0.029 | 44.7305
12.5 | 1.158 | 0.02814 | 0.0354 | 41.1514
13 | 1.1695 | 0.03034 | 0.0394 | 38.5465
13.5 | 1.1782 | 0.03323 | 0.0417 | 35.4559
14 | 1.1654 | 0.03927 | 0.0414 | 29.6766
14.5 | 1.1271 | 0.05139 | 0.0343 | 21.9323
15 | 1.1083 | 0.06279 | 0.0269 | 17.6509
15.5 | 1.0631 | 0.07906 | 0.0171 | 13.4467
16 | 0.976 | 0.10331 | 0.0037 | 9.4473

## 45. Re 1M Mach 0.25 (1)
BIGFOIL.COM POLAR EXPORT
HN-312S
HN-312S |  |  |  | Cl Max: | 0.896 | at alpha= | 8.5 | deg
JavaFoil+Calcfoil stall+Eppler ext transition |  |  |  | L/D Max: | 85.732 | at alpha= | 7.5 | deg
Re: | 1000000 |  |  | Cd Min: | 0.00658 | at alpha= | 0 | deg
Mach: | 0.25 |  |  | Cl=0 at alpha= | 0 | deg
|  |  |  | @ Cl=0.1, Cd= | 0.0067039
|  |  |  | @ Cl=0.4, Cd= | 0.008796
|  |  |  | @ Cl=0.6, Cd= | 0.12309
alpha (deg) | Cl | Cd | Cm | Cl/Cd
-13.5 | -0.455 | 0.12203 | 0.003 | -3.726
-13 | -0.517 | 0.11602 | 0.003 | -4.46
-12.5 | -0.574 | 0.1037 | 0.003 | -5.539
-12 | -0.625 | 0.09565 | 0.003 | -6.53
-11.5 | -0.667 | 0.08502 | 0.003 | -7.845
-11 | -0.701 | 0.07829 | 0.003 | -8.949
-10.5 | -0.726 | 0.07221 | 0.003 | -10.054
-10 | -0.744 | 0.06592 | 0.003 | -11.281
-9.5 | -0.751 | 0.06059 | 0.003 | -12.391
-9 | -0.74 | 0.05707 | 0.002 | -12.968
-8.5 | -0.896 | 0.01402 | 0.005 | -63.924
-8 | -0.87 | 0.01307 | 0.005 | -66.611
-7.5 | -0.837 | 0.00976 | 0.005 | -85.764
-7 | -0.798 | 0.0102 | 0.004 | -78.251
-6.5 | -0.753 | 0.01094 | 0.004 | -68.889
-6 | -0.704 | 0.01037 | 0.004 | -67.876
-5.5 | -0.651 | 0.01096 | 0.003 | -59.426
-5 | -0.597 | 0.01044 | 0.003 | -57.148
-4.5 | -0.54 | 0.01013 | 0.003 | -53.335
-4 | -0.483 | 0.00961 | 0.003 | -50.225
-3.5 | -0.424 | 0.00899 | 0.002 | -47.138
-3 | -0.364 | 0.0085 | 0.002 | -42.863
-2.5 | -0.304 | 0.00789 | 0.002 | -38.529
-2 | -0.244 | 0.00746 | 0.001 | -32.66
-1.5 | -0.183 | 0.0068 | 0.001 | -26.886
-1 | -0.122 | 0.00672 | 0.001 | -18.147
-0.5 | -0.061 | 0.00662 | 0 | -9.208
0 | 0 | 0.00658 | 0 | 0
0.5 | 0.061 | 0.00664 | 0 | 9.187
1 | 0.122 | 0.00674 | -0.001 | 18.078
1.5 | 0.183 | 0.0068 | -0.001 | 26.899
2 | 0.244 | 0.00745 | -0.001 | 32.71
2.5 | 0.304 | 0.00787 | -0.002 | 38.65
3 | 0.364 | 0.00849 | -0.002 | 42.947
3.5 | 0.424 | 0.009 | -0.002 | 47.133
4 | 0.483 | 0.0096 | -0.003 | 50.268
4.5 | 0.54 | 0.01013 | -0.003 | 53.323
5 | 0.597 | 0.0104 | -0.003 | 57.369
5.5 | 0.651 | 0.01091 | -0.003 | 59.657
6 | 0.704 | 0.01037 | -0.004 | 67.854
6.5 | 0.753 | 0.01092 | -0.004 | 68.97
7 | 0.798 | 0.01022 | -0.004 | 78.085
7.5 | 0.837 | 0.00976 | -0.005 | 85.732
8 | 0.87 | 0.01306 | -0.005 | 66.664
8.5 | 0.896 | 0.01402 | -0.005 | 63.918
9 | 0.74 | 0.05707 | -0.002 | 12.968
9.5 | 0.751 | 0.06059 | -0.003 | 12.391
10 | 0.741 | 0.06687 | -0.003 | 11.085
10.5 | 0.726 | 0.07222 | -0.003 | 10.053
11 | 0.701 | 0.07829 | -0.003 | 8.949
11.5 | 0.667 | 0.08502 | -0.003 | 7.845
12 | 0.625 | 0.09361 | -0.003 | 6.672
12.5 | 0.574 | 0.1037 | -0.003 | 5.539
13 | 0.517 | 0.11601 | -0.003 | 4.46
13.5 | 0.455 | 0.12309 | -0.003 | 3.694

## 46. Re 1M Mach 0.25 (2)
BIGFOIL.COM POLAR EXPORT
HN-312S
HN-312S |  |  |  | Cl Max: | 1.0736 | at alpha= | 11 | deg
XFOIL ncrit=9 |  |  |  | L/D Max: | 74.4174 | at alpha= | 5.5 | deg
Re: | 1000000 |  |  | Cd Min: | 0.24783 | at alpha= | 20 | deg
Mach: | 0.25 |  |  | Cl=0 at alpha= | 0 | deg
|  |  |  | @ Cl=0.1, Cd= | 0.0050435
|  |  |  | @ Cl=0.4, Cd= | 0.0070905
|  |  |  | @ Cl=0.6, Cd= | 0.0086226
alpha (deg) | Cl | Cd | Cm | Cl/Cd
-15.5 | -0.71 | 0.16734 | 0.0266 | -4.2429
-14.5 | -0.8396 | 0.11318 | 0.0015 | -7.4183
-14 | -0.8897 | 0.09486 | -0.0083 | -9.3791
-13.5 | -0.935 | 0.07838 | -0.0175 | -11.9291
-13 | -0.9794 | 0.06189 | -0.0278 | -15.8249
-12.5 | -1.0154 | 0.04707 | -0.0389 | -21.5721
-12 | -1.0429 | 0.03715 | -0.0443 | -28.0727
-11.5 | -1.0604 | 0.03136 | -0.0425 | -33.8138
-11 | -1.0673 | 0.02777 | -0.0363 | -38.4336
-10.5 | -1.0711 | 0.02418 | -0.0285 | -44.2969
-10 | -1.0573 | 0.02104 | -0.0224 | -50.2519
-9.5 | -1.0247 | 0.01928 | -0.018 | -53.1483
-9 | -0.9906 | 0.01754 | -0.0135 | -56.4766
-8.5 | -0.9595 | 0.01549 | -0.0085 | -61.9432
-8 | -0.9206 | 0.01416 | -0.0046 | -65.0141
-7.5 | -0.8786 | 0.01312 | -0.001 | -66.9665
-7 | -0.8369 | 0.01202 | 0.0027 | -69.6256
-6.5 | -0.7941 | 0.01105 | 0.0061 | -71.8643
-6 | -0.75 | 0.01024 | 0.0094 | -73.2422
-5.5 | -0.7023 | 0.00944 | 0.0116 | -74.3962
-5 | -0.6291 | 0.00885 | 0.0084 | -71.0847
-4.5 | -0.5582 | 0.0083 | 0.0058 | -67.253
-4 | -0.4871 | 0.00775 | 0.003 | -62.8516
-3.5 | -0.413 | 0.00718 | -0.0004 | -57.5209
-3 | -0.3371 | 0.00662 | -0.0042 | -50.9215
-2.5 | -0.2725 | 0.00612 | -0.0054 | -44.5261
-2 | -0.2097 | 0.0056 | -0.0061 | -37.4464
-1.5 | -0.1546 | 0.00523 | -0.0052 | -29.5602
-1 | -0.1028 | 0.00505 | -0.0035 | -20.3564
-0.5 | -0.0514 | 0.00493 | -0.0018 | -10.426
0 | 0 | 0.00489 | 0 | 0
0.5 | 0.0514 | 0.00493 | 0.0018 | 10.426
1 | 0.1028 | 0.00505 | 0.0035 | 20.3564
1.5 | 0.1546 | 0.00523 | 0.0052 | 29.5602
2 | 0.2097 | 0.0056 | 0.0061 | 37.4464
2.5 | 0.2725 | 0.00612 | 0.0054 | 44.5261
3 | 0.3372 | 0.00661 | 0.0041 | 51.0136
3.5 | 0.413 | 0.00719 | 0.0004 | 57.4409
4 | 0.4871 | 0.00775 | -0.003 | 62.8516
4.5 | 0.5583 | 0.0083 | -0.0058 | 67.2651
5 | 0.6294 | 0.00885 | -0.0085 | 71.1186
5.5 | 0.7025 | 0.00944 | -0.0116 | 74.4174
6 | 0.75 | 0.01024 | -0.0094 | 73.2422
6.5 | 0.794 | 0.01105 | -0.0061 | 71.8552
7 | 0.8372 | 0.01199 | -0.0027 | 69.8249
7.5 | 0.8786 | 0.01311 | 0.001 | 67.0175
8 | 0.9205 | 0.01416 | 0.0046 | 65.0071
8.5 | 0.9593 | 0.01551 | 0.0086 | 61.8504
9 | 0.9914 | 0.01746 | 0.0134 | 56.7812
9.5 | 1.0261 | 0.01916 | 0.0178 | 53.5543
10 | 1.0576 | 0.02102 | 0.0223 | 50.314
10.5 | 1.0669 | 0.02454 | 0.0289 | 43.476
11 | 1.0736 | 0.02743 | 0.0357 | 39.1396
11.5 | 1.0665 | 0.03095 | 0.0422 | 34.4588
12 | 1.0443 | 0.03707 | 0.0442 | 28.171
12.5 | 1.0133 | 0.04752 | 0.0384 | 21.3237
13 | 0.9815 | 0.06177 | 0.0277 | 15.8896
13.5 | 0.9399 | 0.07791 | 0.0175 | 12.0639
14 | 0.8911 | 0.09493 | 0.008 | 9.3869
14.5 | 0.8455 | 0.11248 | -0.0013 | 7.5169
15 | 0.7655 | 0.14016 | -0.0154 | 5.4616
15.5 | 0.7085 | 0.16904 | -0.0272 | 4.1913
16.5 | 0.7135 | 0.19398 | -0.0374 | 3.6782
17 | 0.7278 | 0.2013 | -0.0411 | 3.6155
17.5 | 0.7425 | 0.20715 | -0.0441 | 3.5844
18 | 0.756 | 0.2156 | -0.0482 | 3.5065
18.5 | 0.7701 | 0.22413 | -0.0524 | 3.436
19 | 0.7845 | 0.23253 | -0.0571 | 3.3738
19.5 | 0.8002 | 0.24099 | -0.0616 | 3.3205
20 | 0.8164 | 0.24783 | -0.0656 | 3.2942

## 47. Re 1M Mach 0.50 (1)
BIGFOIL.COM POLAR EXPORT
HN-312S
HN-312S |  |  |  | Cl Max: | 1.067 | at alpha= | 20 | deg
JavaFoil+Calcfoil stall+Eppler ext transition |  |  |  | L/D Max: | 78.624 | at alpha= | 6 | deg
Re: | 1000000 |  |  | Cd Min: | 0.00724 | at alpha= | 0 | deg
Mach: | 0.5 |  |  | Cl=0 at alpha= | 0 | deg
|  |  |  | @ Cl=0.1, Cd= | 0.0072747
|  |  |  | @ Cl=0.4, Cd= | 0.0088051
|  |  |  | @ Cl=0.6, Cd= | 0.11034
alpha (deg) | Cl | Cd | Cm | Cl/Cd
-20 | -1.067 | 0.20073 | 0.008 | -5.317
-19.5 | -1.041 | 0.19582 | 0.008 | -5.315
-19 | -1.015 | 0.19059 | 0.007 | -5.326
-18.5 | -0.989 | 0.18235 | 0.007 | -5.425
-18 | -0.964 | 0.17764 | 0.007 | -5.425
-17.5 | -0.936 | 0.175 | 0.007 | -5.346
-17 | -0.909 | 0.1692 | 0.006 | -5.373
-16.5 | -0.883 | 0.16514 | 0.006 | -5.347
-16 | -0.857 | 0.16124 | 0.006 | -5.316
-15.5 | -0.831 | 0.15479 | 0.006 | -5.37
-15 | -0.803 | 0.15013 | 0.005 | -5.35
-14.5 | -0.777 | 0.14084 | 0.005 | -5.515
-14 | -0.751 | 0.17265 | 0.005 | -4.347
-13.5 | -0.724 | 0.13239 | 0.005 | -5.472
-13 | -0.697 | 0.12631 | 0.004 | -5.515
-12.5 | -0.67 | 0.12232 | 0.004 | -5.48
-12 | -0.644 | 0.11916 | 0.004 | -5.404
-11.5 | -0.616 | 0.1123 | 0.004 | -5.488
-11 | -0.59 | 0.10667 | 0.003 | -5.53
-10.5 | -0.564 | 0.10158 | 0.003 | -5.548
-10 | -0.536 | 0.09699 | 0.003 | -5.529
-9.5 | -0.51 | 0.0928 | 0.003 | -5.493
-9 | -0.483 | 0.07267 | 0.002 | -6.643
-8.5 | -0.456 | 0.06235 | 0.002 | -7.317
-8 | -0.43 | 0.05588 | 0.002 | -7.696
-7.5 | -0.403 | 0.06075 | 0.002 | -6.629
-7 | -0.625 | 0.04811 | 0.002 | -12.983
-6.5 | -0.63 | 0.04352 | 0.002 | -14.482
-6 | -0.752 | 0.00958 | 0.004 | -78.485
-5.5 | -0.708 | 0.01005 | 0.004 | -70.417
-5 | -0.655 | 0.00946 | 0.004 | -69.264
-4.5 | -0.598 | 0.01023 | 0.003 | -58.415
-4 | -0.536 | 0.01001 | 0.003 | -53.547
-3.5 | -0.472 | 0.00937 | 0.002 | -50.377
-3 | -0.407 | 0.00878 | 0.002 | -46.302
-2.5 | -0.34 | 0.00902 | 0.002 | -37.631
-2 | -0.272 | 0.00838 | 0.001 | -32.441
-1.5 | -0.204 | 0.00793 | 0.001 | -25.745
-1 | -0.136 | 0.00729 | 0.001 | -18.699
-0.5 | -0.068 | 0.00728 | 0 | -9.363
0 | 0 | 0.00724 | 0 | 0
0.5 | 0.068 | 0.00727 | 0 | 9.371
1 | 0.136 | 0.00728 | -0.001 | 18.719
1.5 | 0.204 | 0.00795 | -0.001 | 25.692
2 | 0.272 | 0.00837 | -0.001 | 32.492
2.5 | 0.34 | 0.00902 | -0.002 | 37.662
3 | 0.407 | 0.00878 | -0.002 | 46.316
3.5 | 0.472 | 0.00936 | -0.002 | 50.454
4 | 0.536 | 0.00996 | -0.003 | 53.837
4.5 | 0.597 | 0.01023 | -0.003 | 58.378
5 | 0.655 | 0.00946 | -0.004 | 69.271
5.5 | 0.708 | 0.01006 | -0.004 | 70.32
6 | 0.752 | 0.00956 | -0.004 | 78.624
6.5 | 0.63 | 0.04354 | -0.002 | 14.476
7 | 0.625 | 0.04803 | -0.002 | 13.005
7.5 | 0.403 | 0.06054 | -0.002 | 6.652
8 | 0.43 | 0.05564 | -0.002 | 7.733
8.5 | 0.456 | 0.06199 | -0.002 | 7.361
9 | 0.483 | 0.07321 | -0.002 | 6.594
9.5 | 0.51 | 0.09208 | -0.003 | 5.536
10 | 0.536 | 0.09553 | -0.003 | 5.614
10.5 | 0.564 | 0.10419 | -0.003 | 5.409
11 | 0.59 | 0.1091 | -0.003 | 5.407
11.5 | 0.616 | 0.11232 | -0.004 | 5.487
12 | 0.644 | 0.11915 | -0.004 | 5.404
12.5 | 0.67 | 0.12231 | -0.004 | 5.48
13 | 0.697 | 0.12631 | -0.004 | 5.515
13.5 | 0.724 | 0.13488 | -0.005 | 5.371
14 | 0.751 | 0.13828 | -0.005 | 5.428
14.5 | 0.777 | 0.14096 | -0.005 | 5.511
15 | 0.803 | 0.14959 | -0.005 | 5.369
15.5 | 0.831 | 0.15702 | -0.006 | 5.294
16 | 0.857 | 0.16148 | -0.006 | 5.308
16.5 | 0.883 | 0.16517 | -0.006 | 5.347
17 | 0.909 | 0.16933 | -0.006 | 5.369
17.5 | 0.936 | 0.17467 | -0.007 | 5.356
18 | 0.964 | 0.17764 | -0.007 | 5.425
18.5 | 0.989 | 0.18235 | -0.007 | 5.425
19 | 1.015 | 0.1904 | -0.007 | 5.331
19.5 | 1.041 | 0.19559 | -0.008 | 5.321
20 | 1.067 | 0.20039 | -0.008 | 5.326

## 48. Re 1M Mach 0.50 (2)
BIGFOIL.COM POLAR EXPORT
HN-312S
HN-312S |  |  |  | Cl Max: | 0.9267 | at alpha= | 7.5 | deg
XFOIL ncrit=9 |  |  |  | L/D Max: | 70.72 | at alpha= | 5 | deg
Re: | 1000000 |  |  | Cd Min: | 0.1308 | at alpha= | 12.5 | deg
Mach: | 0.5 |  |  | Cl=0 at alpha= | 0 | deg
|  |  |  | @ Cl=0.1, Cd= | 0.0055815
|  |  |  | @ Cl=0.4, Cd= | 0.0073341
|  |  |  | @ Cl=0.6, Cd= | 0.0089689
alpha (deg) | Cl | Cd | Cm | Cl/Cd
-12.5 | -0.6695 | 0.13067 | 0.0091 | -5.1236
-12 | -0.677 | 0.11911 | 0.0035 | -5.6838
-11.5 | -0.6875 | 0.10755 | -0.0022 | -6.3924
-11 | -0.714 | 0.09413 | -0.009 | -7.5853
-10.5 | -0.7428 | 0.08124 | -0.016 | -9.1433
-10 | -0.7782 | 0.06791 | -0.0236 | -11.4593
-9.5 | -0.8119 | 0.05409 | -0.0326 | -15.0102
-9 | -0.8443 | 0.03988 | -0.0451 | -21.171
-8.5 | -0.8786 | 0.03127 | -0.0476 | -28.0972
-8 | -0.9143 | 0.02599 | -0.0384 | -35.1789
-7.5 | -0.9263 | 0.02095 | -0.0283 | -44.2148
-7 | -0.9117 | 0.01723 | -0.0188 | -52.9135
-6.5 | -0.886 | 0.01435 | -0.0098 | -61.7422
-6 | -0.8451 | 0.01263 | -0.0027 | -66.9121
-5.5 | -0.7932 | 0.01128 | 0.0025 | -70.3191
-5 | -0.7068 | 0.01 | 0.0006 | -70.68
-4.5 | -0.6244 | 0.00916 | -0.001 | -68.1659
-4 | -0.5372 | 0.00848 | -0.0039 | -63.3491
-3.5 | -0.4552 | 0.00778 | -0.006 | -58.509
-3 | -0.3734 | 0.00712 | -0.0084 | -52.4438
-2.5 | -0.2979 | 0.00658 | -0.0095 | -45.2736
-2 | -0.2306 | 0.00618 | -0.0089 | -37.3139
-1.5 | -0.172 | 0.00589 | -0.0068 | -29.202
-1 | -0.1147 | 0.00563 | -0.0045 | -20.373
-0.5 | -0.0574 | 0.00547 | -0.0023 | -10.4936
0 | 0 | 0.00541 | 0 | 0
0.5 | 0.0574 | 0.00547 | 0.0022 | 10.4936
1 | 0.1147 | 0.00562 | 0.0045 | 20.4093
1.5 | 0.1719 | 0.00589 | 0.0068 | 29.1851
2 | 0.2306 | 0.00618 | 0.0089 | 37.3139
2.5 | 0.2979 | 0.00658 | 0.0095 | 45.2736
3 | 0.3735 | 0.00712 | 0.0083 | 52.4579
3.5 | 0.4552 | 0.00778 | 0.006 | 58.509
4 | 0.5373 | 0.00848 | 0.0039 | 63.3608
4.5 | 0.6245 | 0.00916 | 0.0009 | 68.1769
5 | 0.7072 | 0.01 | -0.0007 | 70.72
5.5 | 0.7935 | 0.01127 | -0.0025 | 70.4082
6 | 0.8452 | 0.01262 | 0.0027 | 66.9731
6.5 | 0.8859 | 0.01436 | 0.0098 | 61.6922
7 | 0.9128 | 0.01716 | 0.0187 | 53.1935
7.5 | 0.9267 | 0.02092 | 0.0283 | 44.2973
8 | 0.9146 | 0.02598 | 0.0384 | 35.204
8.5 | 0.8793 | 0.03125 | 0.0475 | 28.1376
9 | 0.8446 | 0.03993 | 0.045 | 21.152
9.5 | 0.8143 | 0.05399 | 0.0325 | 15.0824
10 | 0.7806 | 0.06773 | 0.0236 | 11.5252
10.5 | 0.7452 | 0.08107 | 0.016 | 9.1921
11 | 0.7142 | 0.0943 | 0.0088 | 7.5737
11.5 | 0.6936 | 0.10665 | 0.0025 | 6.5035
12 | 0.6811 | 0.11843 | -0.0034 | 5.7511
12.5 | 0.6702 | 0.1308 | -0.0094 | 5.1239

## 49. Re 2M Mach 0.00 (1)
BIGFOIL.COM POLAR EXPORT
HN-312S
HN-312S |  |  |  | Cl Max: | 0.962 | at alpha= | 10 | deg
JavaFoil+Calcfoil stall+Eppler ext transition |  |  |  | L/D Max: | 97.299 | at alpha= | 9 | deg
Re: | 2000000 |  |  | Cd Min: | 0.00622 | at alpha= | 1 | deg
Mach: | 0 |  |  | Cl=0 at alpha= | 0 | deg
|  |  |  | @ Cl=0.1, Cd= | 0.0062414
|  |  |  | @ Cl=0.4, Cd= | 0.0077969
|  |  |  | @ Cl=0.6, Cd= | 0.010121
alpha (deg) | Cl | Cd | Cm | Cl/Cd
-15 | -0.659 | 0.1167 | 0.004 | -5.647
-14.5 | -0.685 | 0.10853 | 0.004 | -6.316
-14 | -0.71 | 0.10158 | 0.004 | -6.993
-13.5 | -0.734 | 0.0938 | 0.004 | -7.827
-13 | -0.757 | 0.08578 | 0.004 | -8.826
-12.5 | -0.781 | 0.07557 | 0.005 | -10.336
-12 | -0.809 | 0.06222 | 0.005 | -13.009
-11.5 | -0.858 | 0.04056 | 0.006 | -21.145
-11 | -0.927 | 0.02054 | 0.006 | -45.106
-10.5 | -0.96 | 0.01529 | 0.006 | -62.775
-10 | -0.962 | 0.01378 | 0.006 | -69.841
-9.5 | -0.95 | 0.01275 | 0.006 | -74.533
-9 | -0.93 | 0.00956 | 0.005 | -97.291
-8.5 | -0.9 | 0.01 | 0.005 | -90.036
-8 | -0.865 | 0.0106 | 0.005 | -81.615
-7.5 | -0.826 | 0.01005 | 0.005 | -82.199
-7 | -0.783 | 0.01065 | 0.004 | -73.506
-6.5 | -0.736 | 0.01017 | 0.004 | -72.358
-6 | -0.686 | 0.00971 | 0.004 | -70.625
-5.5 | -0.633 | 0.01028 | 0.003 | -61.606
-5 | -0.579 | 0.01 | 0.003 | -57.93
-4.5 | -0.524 | 0.00871 | 0.003 | -60.147
-4 | -0.468 | 0.00829 | 0.002 | -56.441
-3.5 | -0.411 | 0.00785 | 0.002 | -52.333
-3 | -0.353 | 0.00758 | 0.002 | -46.571
-2.5 | -0.295 | 0.00732 | 0.002 | -40.227
-2 | -0.236 | 0.00703 | 0.001 | -33.541
-1.5 | -0.177 | 0.00686 | 0.001 | -25.811
-1 | -0.118 | 0.00624 | 0.001 | -18.921
-0.5 | -0.059 | 0.00631 | 0 | -9.352
0 | 0 | 0.00637 | 0 | 0
0.5 | 0.059 | 0.00629 | 0 | 9.388
1 | 0.118 | 0.00622 | -0.001 | 18.977
1.5 | 0.177 | 0.00684 | -0.001 | 25.872
2 | 0.236 | 0.00704 | -0.001 | 33.502
2.5 | 0.295 | 0.0073 | -0.002 | 40.329
3 | 0.353 | 0.00757 | -0.002 | 46.639
3.5 | 0.411 | 0.00785 | -0.002 | 52.331
4 | 0.468 | 0.00826 | -0.002 | 56.643
4.5 | 0.524 | 0.00875 | -0.003 | 59.893
5 | 0.579 | 0.01 | -0.003 | 57.936
5.5 | 0.633 | 0.01031 | -0.003 | 61.437
6 | 0.686 | 0.00967 | -0.004 | 70.896
6.5 | 0.736 | 0.01011 | -0.004 | 72.79
7 | 0.783 | 0.01064 | -0.004 | 73.618
7.5 | 0.826 | 0.01004 | -0.005 | 82.31
8 | 0.865 | 0.0106 | -0.005 | 81.606
8.5 | 0.9 | 0.01001 | -0.005 | 89.876
9 | 0.93 | 0.00956 | -0.005 | 97.299
9.5 | 0.95 | 0.01275 | -0.006 | 74.538
10 | 0.962 | 0.01378 | -0.006 | 69.84
10.5 | 0.96 | 0.01529 | -0.006 | 62.743
11 | 0.927 | 0.02054 | -0.006 | 45.109
11.5 | 0.858 | 0.04059 | -0.006 | 21.125
12 | 0.809 | 0.06221 | -0.005 | 13.009
12.5 | 0.781 | 0.07557 | -0.005 | 10.336
13 | 0.757 | 0.08577 | -0.004 | 8.826
13.5 | 0.734 | 0.09381 | -0.004 | 7.827
14 | 0.71 | 0.10158 | -0.004 | 6.993
14.5 | 0.685 | 0.10853 | -0.004 | 6.316
15 | 0.659 | 0.11671 | -0.004 | 5.646

## 50. Re 2M Mach 0.00 (2)
BIGFOIL.COM POLAR EXPORT
HN-312S
HN-312S |  |  |  | Cl Max: | 1.4015 | at alpha= | 15.5 | deg
XFOIL ncrit=9 |  |  |  | L/D Max: | 85.5858 | at alpha= | 7 | deg
Re: | 2000000 |  |  | Cd Min: | 0.18686 | at alpha= | 20 | deg
Mach: | 0 |  |  | Cl=0 at alpha= | 0 | deg
|  |  |  | @ Cl=0.1, Cd= | 0.0048138
|  |  |  | @ Cl=0.4, Cd= | 0.0061253
|  |  |  | @ Cl=0.6, Cd= | 0.0075343
alpha (deg) | Cl | Cd | Cm | Cl/Cd
-19.5 | -0.9501 | 0.16883 | 0.0309 | -5.6276
-19 | -1.0035 | 0.14674 | 0.0182 | -6.8386
-18.5 | -1.0594 | 0.12618 | 0.0068 | -8.3959
-18 | -1.1407 | 0.10258 | -0.0059 | -11.1201
-17.5 | -1.3039 | 0.06634 | -0.0262 | -19.6548
-17 | -1.3673 | 0.04801 | -0.038 | -28.4795
-16.5 | -1.3869 | 0.0388 | -0.043 | -35.7448
-16 | -1.3924 | 0.03312 | -0.0441 | -42.0411
-15.5 | -1.394 | 0.02905 | -0.0424 | -47.9862
-15 | -1.3859 | 0.02648 | -0.039 | -52.3376
-14.5 | -1.3965 | 0.02332 | -0.0318 | -59.8842
-14 | -1.3818 | 0.02168 | -0.0263 | -63.7362
-13.5 | -1.3495 | 0.02056 | -0.0233 | -65.6372
-13 | -1.3146 | 0.01949 | -0.0205 | -67.45
-12.5 | -1.2766 | 0.01856 | -0.0181 | -68.7823
-12 | -1.2358 | 0.01783 | -0.016 | -69.3102
-11.5 | -1.2054 | 0.01611 | -0.0122 | -74.8231
-11 | -1.1644 | 0.01533 | -0.0099 | -75.9556
-10.5 | -1.1219 | 0.01468 | -0.0077 | -76.4237
-10 | -1.0798 | 0.01401 | -0.0053 | -77.0735
-9.5 | -1.0393 | 0.01318 | -0.0026 | -78.8543
-9 | -1.0012 | 0.01205 | 0.0006 | -83.0871
-8.5 | -0.9587 | 0.01135 | 0.0031 | -84.467
-8 | -0.9153 | 0.01075 | 0.0055 | -85.1442
-7.5 | -0.8708 | 0.01026 | 0.0077 | -84.8733
-7 | -0.8179 | 0.00956 | 0.0081 | -85.5544
-6.5 | -0.7515 | 0.00899 | 0.0056 | -83.5929
-6 | -0.6852 | 0.00828 | 0.003 | -82.7536
-5.5 | -0.6233 | 0.00769 | 0.0015 | -81.0533
-5 | -0.5596 | 0.00724 | -0.0003 | -77.2928
-4.5 | -0.4917 | 0.00678 | -0.0031 | -72.5221
-4 | -0.4247 | 0.0063 | -0.0056 | -67.4127
-3.5 | -0.3653 | 0.00588 | -0.0063 | -62.1259
-3 | -0.3085 | 0.00546 | -0.0064 | -56.5018
-2.5 | -0.2573 | 0.00531 | -0.0052 | -48.4557
-2 | -0.206 | 0.00517 | -0.004 | -39.8453
-1.5 | -0.1545 | 0.00501 | -0.003 | -30.8383
-0.5 | -0.0518 | 0.00472 | -0.0009 | -10.9746
0 | 0 | 0.0047 | 0 | 0
0.5 | 0.0518 | 0.00473 | 0.0009 | 10.9514
1 | 0.1036 | 0.00482 | 0.0019 | 21.4938
1.5 | 0.1545 | 0.00501 | 0.003 | 30.8383
2 | 0.2059 | 0.00517 | 0.004 | 39.8259
2.5 | 0.2572 | 0.00531 | 0.0052 | 48.4369
3 | 0.3085 | 0.00546 | 0.0064 | 56.5018
3.5 | 0.3653 | 0.00588 | 0.0063 | 62.1259
4 | 0.4247 | 0.0063 | 0.0056 | 67.4127
4.5 | 0.4918 | 0.00677 | 0.0031 | 72.644
5 | 0.5597 | 0.00725 | 0.0003 | 77.2
5.5 | 0.6235 | 0.0077 | -0.0015 | 80.974
6 | 0.6857 | 0.00829 | -0.0031 | 82.7141
6.5 | 0.7518 | 0.00899 | -0.0056 | 83.6263
7 | 0.8182 | 0.00956 | -0.0081 | 85.5858
7.5 | 0.8706 | 0.01026 | -0.0076 | 84.8538
8 | 0.9151 | 0.01075 | -0.0054 | 85.1256
8.5 | 0.9585 | 0.01136 | -0.003 | 84.375
9 | 1.0012 | 0.01205 | -0.0006 | 83.0871
9.5 | 1.0395 | 0.01315 | 0.0026 | 79.0494
10 | 1.0797 | 0.01401 | 0.0053 | 77.0664
10.5 | 1.1223 | 0.01465 | 0.0076 | 76.6075
11 | 1.1642 | 0.01535 | 0.0099 | 75.8436
11.5 | 1.2056 | 0.0161 | 0.0122 | 74.882
12 | 1.2372 | 0.01772 | 0.0158 | 69.8194
12.5 | 1.2766 | 0.01857 | 0.0181 | 68.7453
13 | 1.3149 | 0.01948 | 0.0205 | 67.5
13.5 | 1.351 | 0.02047 | 0.0231 | 65.999
14 | 1.3819 | 0.02169 | 0.0262 | 63.7114
14.5 | 1.386 | 0.0239 | 0.0331 | 57.9916
15 | 1.3905 | 0.02621 | 0.0386 | 53.0523
15.5 | 1.4015 | 0.02853 | 0.0419 | 49.1237
16 | 1.3943 | 0.033 | 0.0439 | 42.2515
16.5 | 1.3822 | 0.03954 | 0.0424 | 34.957
17 | 1.3681 | 0.04812 | 0.0377 | 28.431
17.5 | 1.3164 | 0.06443 | 0.0272 | 20.4315
18 | 1.1385 | 0.10336 | 0.0052 | 11.0149
18.5 | 1.0563 | 0.1272 | -0.0076 | 8.3042
19 | 1.002 | 0.14744 | -0.0188 | 6.796
19.5 | 0.9656 | 0.16526 | -0.0289 | 5.8429
20 | 0.9213 | 0.18686 | -0.0412 | 4.9304

## 51. Re 2M Mach 0.10 (1)
BIGFOIL.COM POLAR EXPORT
HN-312S
HN-312S |  |  |  | Cl Max: | 0.956 | at alpha= | 10 | deg
JavaFoil+Calcfoil stall+Eppler ext transition |  |  |  | L/D Max: | 90.653 | at alpha= | 8 | deg
Re: | 2000000 |  |  | Cd Min: | 0.00626 | at alpha= | -1 | deg
Mach: | 0.1 |  |  | Cl=0 at alpha= | 0 | deg
|  |  |  | @ Cl=0.1, Cd= | 0.0062922
|  |  |  | @ Cl=0.4, Cd= | 0.0078438
|  |  |  | @ Cl=0.6, Cd= | 0.01014
alpha (deg) | Cl | Cd | Cm | Cl/Cd
-15 | -0.62 | 0.11867 | 0.004 | -5.222
-14.5 | -0.649 | 0.11181 | 0.004 | -5.804
-14 | -0.678 | 0.10449 | 0.004 | -6.485
-13.5 | -0.705 | 0.09679 | 0.004 | -7.283
-13 | -0.731 | 0.08903 | 0.004 | -8.207
-12.5 | -0.756 | 0.07992 | 0.004 | -9.461
-12 | -0.783 | 0.06873 | 0.005 | -11.393
-11.5 | -0.821 | 0.05112 | 0.005 | -16.065
-11 | -0.896 | 0.02511 | 0.006 | -35.675
-10.5 | -0.944 | 0.01614 | 0.006 | -58.514
-10 | -0.956 | 0.01407 | 0.006 | -67.988
-9.5 | -0.948 | 0.01296 | 0.006 | -73.15
-9 | -0.93 | 0.01218 | 0.005 | -76.321
-8.5 | -0.901 | 0.01012 | 0.005 | -89.03
-8 | -0.867 | 0.00954 | 0.005 | -90.82
-7.5 | -0.828 | 0.01013 | 0.005 | -81.761
-7 | -0.786 | 0.01074 | 0.004 | -73.171
-6.5 | -0.739 | 0.01025 | 0.004 | -72.129
-6 | -0.688 | 0.00977 | 0.004 | -70.448
-5.5 | -0.636 | 0.00946 | 0.003 | -67.26
-5 | -0.582 | 0.01006 | 0.003 | -57.856
-4.5 | -0.527 | 0.00875 | 0.003 | -60.204
-4 | -0.47 | 0.00835 | 0.002 | -56.289
-3.5 | -0.413 | 0.00792 | 0.002 | -52.116
-3 | -0.355 | 0.00759 | 0.002 | -46.745
-2.5 | -0.296 | 0.00737 | 0.002 | -40.142
-2 | -0.237 | 0.00704 | 0.001 | -33.682
-1.5 | -0.178 | 0.00686 | 0.001 | -25.92
-1 | -0.119 | 0.00626 | 0.001 | -18.952
-0.5 | -0.059 | 0.00631 | 0 | -9.399
0 | 0 | 0.00637 | 0 | 0
0.5 | 0.059 | 0.00634 | 0 | 9.36
1 | 0.119 | 0.00627 | -0.001 | 18.931
1.5 | 0.178 | 0.00685 | -0.001 | 25.967
2 | 0.237 | 0.00705 | -0.001 | 33.626
2.5 | 0.296 | 0.00736 | -0.002 | 40.219
3 | 0.355 | 0.00758 | -0.002 | 46.839
3.5 | 0.413 | 0.00792 | -0.002 | 52.113
4 | 0.47 | 0.00832 | -0.002 | 56.503
4.5 | 0.527 | 0.00879 | -0.003 | 59.935
5 | 0.582 | 0.01004 | -0.003 | 57.992
5.5 | 0.636 | 0.01034 | -0.003 | 61.515
6 | 0.689 | 0.00974 | -0.004 | 70.709
6.5 | 0.739 | 0.01019 | -0.004 | 72.497
7 | 0.786 | 0.01068 | -0.004 | 73.569
7.5 | 0.828 | 0.01012 | -0.005 | 81.873
8 | 0.867 | 0.00956 | -0.005 | 90.653
8.5 | 0.901 | 0.01012 | -0.005 | 89.018
9 | 0.93 | 0.01217 | -0.005 | 76.358
9.5 | 0.948 | 0.01296 | -0.006 | 73.112
10 | 0.956 | 0.01407 | -0.006 | 67.952
10.5 | 0.944 | 0.01614 | -0.006 | 58.512
11 | 0.896 | 0.02514 | -0.006 | 35.624
11.5 | 0.821 | 0.05113 | -0.005 | 16.064
12 | 0.783 | 0.06873 | -0.005 | 11.394
12.5 | 0.756 | 0.07993 | -0.004 | 9.461
13 | 0.731 | 0.08902 | -0.004 | 8.208
13.5 | 0.705 | 0.09679 | -0.004 | 7.283
14 | 0.678 | 0.10449 | -0.004 | 6.485
14.5 | 0.649 | 0.11181 | -0.004 | 5.804
15 | 0.62 | 0.11867 | -0.004 | 5.222

## 52. Re 2M Mach 0.10 (2)
BIGFOIL.COM POLAR EXPORT
HN-312S
HN-312S |  |  |  | Cl Max: | 1.3743 | at alpha= | 15.5 | deg
XFOIL ncrit=9 |  |  |  | L/D Max: | 85.3161 | at alpha= | 7 | deg
Re: | 2000000 |  |  | Cd Min: | 0.17984 | at alpha= | 19.5 | deg
Mach: | 0.1 |  |  | Cl=0 at alpha= | 0 | deg
|  |  |  | @ Cl=0.1, Cd= | 0.0048329
|  |  |  | @ Cl=0.4, Cd= | 0.0061251
|  |  |  | @ Cl=0.6, Cd= | 0.0075526
alpha (deg) | Cl | Cd | Cm | Cl/Cd
-19 | -0.9563 | 0.15995 | 0.0253 | -5.9787
-18.5 | -0.9938 | 0.1423 | 0.0154 | -6.9838
-18 | -1.0314 | 0.12586 | 0.0064 | -8.1948
-17.5 | -1.1043 | 0.1039 | -0.0054 | -10.6285
-17 | -1.2589 | 0.06949 | -0.0246 | -18.1163
-16.5 | -1.3258 | 0.05009 | -0.0371 | -26.4684
-16 | -1.3513 | 0.03949 | -0.0435 | -34.2188
-15.5 | -1.3656 | 0.03271 | -0.0451 | -41.7487
-15 | -1.366 | 0.02877 | -0.0432 | -47.48
-14.5 | -1.3652 | 0.02577 | -0.0388 | -52.9763
-14 | -1.3708 | 0.02302 | -0.0314 | -59.5482
-13.5 | -1.3513 | 0.02137 | -0.0264 | -63.2335
-13 | -1.3184 | 0.02016 | -0.0232 | -65.3968
-12.5 | -1.2823 | 0.01905 | -0.0203 | -67.3123
-12 | -1.2431 | 0.01814 | -0.0178 | -68.5281
-11.5 | -1.21 | 0.01663 | -0.0142 | -72.7601
-11 | -1.1706 | 0.01565 | -0.0115 | -74.7987
-10.5 | -1.128 | 0.01496 | -0.0091 | -75.4011
-10 | -1.0862 | 0.01421 | -0.0065 | -76.4391
-9.5 | -1.0421 | 0.01368 | -0.0042 | -76.1769
-9 | -1.0067 | 0.01226 | -0.0004 | -82.1126
-8.5 | -0.9643 | 0.01151 | 0.0023 | -83.7793
-8 | -0.9207 | 0.01087 | 0.0048 | -84.701
-7.5 | -0.8761 | 0.01034 | 0.0071 | -84.7292
-7 | -0.823 | 0.00965 | 0.0077 | -85.285
-6.5 | -0.7562 | 0.00904 | 0.0053 | -83.6504
-6 | -0.6891 | 0.00836 | 0.0027 | -82.4282
-5.5 | -0.6268 | 0.00774 | 0.0012 | -80.9819
-5 | -0.5626 | 0.00728 | -0.0006 | -77.2802
-4.5 | -0.4942 | 0.00681 | -0.0034 | -72.5698
-4 | -0.427 | 0.00633 | -0.0058 | -67.4566
-3.5 | -0.3673 | 0.00589 | -0.0065 | -62.3599
-3 | -0.3102 | 0.00548 | -0.0065 | -56.6058
-2.5 | -0.2587 | 0.00533 | -0.0052 | -48.5366
-2 | -0.2071 | 0.00519 | -0.0041 | -39.9037
-1.5 | -0.1553 | 0.00503 | -0.003 | -30.8748
-1 | -0.104 | 0.00484 | -0.0019 | -21.4876
0 | 0 | 0.00472 | 0 | 0
0.5 | 0.052 | 0.00475 | 0.001 | 10.9474
1 | 0.1041 | 0.00484 | 0.0019 | 21.5083
1.5 | 0.1553 | 0.00503 | 0.003 | 30.8748
2 | 0.2071 | 0.00519 | 0.0041 | 39.9037
2.5 | 0.2587 | 0.00533 | 0.0052 | 48.5366
3 | 0.3101 | 0.00548 | 0.0065 | 56.5876
3.5 | 0.3673 | 0.00589 | 0.0065 | 62.3599
4 | 0.4271 | 0.00632 | 0.0058 | 67.5791
4.5 | 0.4943 | 0.0068 | 0.0034 | 72.6912
5 | 0.5627 | 0.00728 | 0.0006 | 77.294
5.5 | 0.627 | 0.00775 | -0.0013 | 80.9032
6 | 0.6896 | 0.00836 | -0.0028 | 82.488
6.5 | 0.7565 | 0.00904 | -0.0053 | 83.6836
7 | 0.8233 | 0.00965 | -0.0078 | 85.3161
7.5 | 0.8759 | 0.01035 | -0.0071 | 84.628
8 | 0.9206 | 0.01087 | -0.0048 | 84.6918
8.5 | 0.9641 | 0.01152 | -0.0022 | 83.6892
9 | 1.0066 | 0.01226 | 0.0004 | 82.1044
9.5 | 1.0425 | 0.01363 | 0.0041 | 76.4857
10 | 1.0861 | 0.01421 | 0.0065 | 76.4321
10.5 | 1.1283 | 0.01494 | 0.0091 | 75.5221
11 | 1.1705 | 0.01567 | 0.0115 | 74.6969
11.5 | 1.2103 | 0.01662 | 0.0142 | 72.8219
12 | 1.2445 | 0.01803 | 0.0176 | 69.0238
12.5 | 1.2822 | 0.01907 | 0.0203 | 67.2365
13 | 1.3187 | 0.02014 | 0.0232 | 65.4767
13.5 | 1.3529 | 0.02127 | 0.0262 | 63.606
14 | 1.3694 | 0.02311 | 0.0315 | 59.2557
14.5 | 1.3725 | 0.02537 | 0.0381 | 54.0993
15 | 1.3713 | 0.02843 | 0.0428 | 48.2343
15.5 | 1.3743 | 0.03197 | 0.045 | 42.9872
16 | 1.351 | 0.03966 | 0.0433 | 34.0645
16.5 | 1.3157 | 0.05202 | 0.0354 | 25.2922
17 | 1.2567 | 0.07023 | 0.0238 | 17.8941
17.5 | 1.13 | 0.09964 | 0.0076 | 11.3408
18 | 1.0294 | 0.12663 | -0.0071 | 8.1292
18.5 | 0.994 | 0.14264 | -0.0158 | 6.9686
19 | 0.9536 | 0.16102 | -0.0261 | 5.9222
19.5 | 0.9183 | 0.17984 | -0.0367 | 5.1062

## 53. Re 2M Mach 0.25 (1)
BIGFOIL.COM POLAR EXPORT
HN-312S
HN-312S |  |  |  | Cl Max: | 0.917 | at alpha= | 9 | deg
JavaFoil+Calcfoil stall+Eppler ext transition |  |  |  | L/D Max: | 88.552 | at alpha= | 7.5 | deg
Re: | 2000000 |  |  | Cd Min: | 0.00642 | at alpha= | 0.5 | deg
Mach: | 0.25 |  |  | Cl=0 at alpha= | 0 | deg
|  |  |  | @ Cl=0.1, Cd= | 0.0066054
|  |  |  | @ Cl=0.4, Cd= | 0.11279
|  |  |  | @ Cl=0.6, Cd= | 0.11279
alpha (deg) | Cl | Cd | Cm | Cl/Cd
-14 | -0.388 | 0.11283 | 0.004 | -3.438
-13.5 | -0.456 | 0.10695 | 0.004 | -4.264
-13 | -0.518 | 0.10196 | 0.003 | -5.085
-12.5 | -0.576 | 0.09434 | 0.003 | -6.102
-12 | -0.626 | 0.08726 | 0.003 | -7.179
-11.5 | -0.67 | 0.07968 | 0.003 | -8.41
-11 | -0.707 | 0.07246 | 0.004 | -9.758
-10.5 | -0.755 | 0.05527 | 0.005 | -13.662
-10 | -0.868 | 0.02039 | 0.006 | -42.551
-9.5 | -0.915 | 0.01456 | 0.006 | -62.838
-9 | -0.917 | 0.01305 | 0.006 | -70.326
-8.5 | -0.899 | 0.01223 | 0.005 | -73.494
-8 | -0.872 | 0.01003 | 0.005 | -86.919
-7.5 | -0.838 | 0.00946 | 0.005 | -88.633
-7 | -0.799 | 0.01004 | 0.004 | -79.562
-6.5 | -0.754 | 0.01063 | 0.004 | -70.958
-6 | -0.704 | 0.01011 | 0.004 | -69.624
-5.5 | -0.651 | 0.00976 | 0.003 | -66.734
-5 | -0.597 | 0.00947 | 0.003 | -62.99
-4.5 | -0.54 | 0.01 | 0.003 | -54.041
-4 | -0.483 | 0.00859 | 0.003 | -56.182
-3.5 | -0.424 | 0.00813 | 0.002 | -52.138
-3 | -0.364 | 0.00777 | 0.002 | -46.903
-2.5 | -0.304 | 0.00755 | 0.002 | -40.279
-2 | -0.244 | 0.00723 | 0.001 | -33.693
-1.5 | -0.183 | 0.00702 | 0.001 | -26.054
-1 | -0.122 | 0.00672 | 0.001 | -18.157
-0.5 | -0.061 | 0.00645 | 0 | -9.451
0 | 0 | 0.00648 | 0 | 0
0.5 | 0.061 | 0.00642 | 0 | 9.493
1 | 0.122 | 0.00671 | -0.001 | 18.174
1.5 | 0.183 | 0.00701 | -0.001 | 26.085
2 | 0.244 | 0.00721 | -0.001 | 33.784
2.5 | 0.304 | 0.00756 | -0.002 | 40.232
3 | 0.364 | 0.00775 | -0.002 | 47.008
3.5 | 0.424 | 0.00813 | -0.002 | 52.153
4 | 0.483 | 0.00858 | -0.003 | 56.247
4.5 | 0.54 | 0.01002 | -0.003 | 53.954
5 | 0.597 | 0.01036 | -0.003 | 57.632
5.5 | 0.651 | 0.00972 | -0.003 | 66.987
6 | 0.704 | 0.01007 | -0.004 | 69.893
6.5 | 0.754 | 0.01061 | -0.004 | 71.056
7 | 0.799 | 0.01004 | -0.004 | 79.552
7.5 | 0.838 | 0.00947 | -0.005 | 88.552
8 | 0.872 | 0.01005 | -0.005 | 86.749
8.5 | 0.899 | 0.01222 | -0.005 | 73.539
9 | 0.917 | 0.01304 | -0.006 | 70.33
9.5 | 0.915 | 0.01456 | -0.006 | 62.829
10 | 0.855 | 0.02302 | -0.006 | 37.126
10.5 | 0.755 | 0.05526 | -0.005 | 13.663
11 | 0.707 | 0.07246 | -0.004 | 9.759
11.5 | 0.67 | 0.07968 | -0.003 | 8.41
12 | 0.627 | 0.08702 | -0.003 | 7.2
12.5 | 0.576 | 0.09434 | -0.003 | 6.103
13 | 0.518 | 0.10196 | -0.003 | 5.085
13.5 | 0.456 | 0.10689 | -0.004 | 4.265
14 | 0.388 | 0.11279 | -0.004 | 3.439

## 54. Re 2M Mach 0.25 (2)
BIGFOIL.COM POLAR EXPORT
HN-312S
HN-312S |  |  |  | Cl Max: | 1.2448 | at alpha= | 12.5 | deg
XFOIL ncrit=9 |  |  |  | L/D Max: | 83.4009 | at alpha= | 6.5 | deg
Re: | 2000000 |  |  | Cd Min: | 0.1923 | at alpha= | -17.5 | deg
Mach: | 0.25 |  |  | Cl=0 at alpha= | 0 | deg
|  |  |  | @ Cl=0.1, Cd= | 0.0049458
|  |  |  | @ Cl=0.4, Cd= | 0.0061586
|  |  |  | @ Cl=0.6, Cd= | 0.0076031
alpha (deg) | Cl | Cd | Cm | Cl/Cd
-17.5 | -0.7704 | 0.1923 | 0.0395 | -4.0062
-17 | -0.867 | 0.15319 | 0.0204 | -5.6596
-16.5 | -0.8967 | 0.13722 | 0.0119 | -6.5348
-16 | -0.941 | 0.11957 | 0.0024 | -7.8699
-15.5 | -1.0057 | 0.10005 | -0.0082 | -10.052
-15 | -1.0737 | 0.08142 | -0.0183 | -13.1872
-14.5 | -1.1259 | 0.06508 | -0.0273 | -17.3002
-14 | -1.1681 | 0.04879 | -0.0388 | -23.9414
-13.5 | -1.2053 | 0.03616 | -0.0476 | -33.3324
-13 | -1.2339 | 0.02904 | -0.0469 | -42.4897
-12.5 | -1.2475 | 0.02511 | -0.0405 | -49.6814
-12 | -1.2419 | 0.02275 | -0.033 | -54.589
-11.5 | -1.2157 | 0.02081 | -0.028 | -58.419
-11 | -1.1849 | 0.01903 | -0.0233 | -62.2648
-10.5 | -1.1533 | 0.01721 | -0.0185 | -67.0134
-10 | -1.1152 | 0.01589 | -0.0144 | -70.1825
-9.5 | -1.0727 | 0.01494 | -0.0108 | -71.8005
-9 | -1.0301 | 0.014 | -0.0072 | -73.5786
-8.5 | -0.9936 | 0.0125 | -0.0027 | -79.488
-8 | -0.9501 | 0.01162 | 0.0008 | -81.7642
-7.5 | -0.9049 | 0.01089 | 0.0039 | -83.0946
-7 | -0.8512 | 0.01028 | 0.0053 | -82.8016
-6.5 | -0.7821 | 0.00937 | 0.0033 | -83.4685
-6 | -0.711 | 0.00876 | 0.0009 | -81.1644
-5.5 | -0.6467 | 0.00797 | -0.0002 | -81.1418
-5 | -0.5796 | 0.00744 | -0.002 | -77.9032
-4.5 | -0.5082 | 0.00694 | -0.0047 | -73.2277
-4 | -0.4398 | 0.00644 | -0.0067 | -68.2919
-3.5 | -0.3774 | 0.006 | -0.0074 | -62.9
-3 | -0.3194 | 0.00558 | -0.0071 | -57.2401
-2.5 | -0.2665 | 0.00544 | -0.0056 | -48.989
-2 | -0.2133 | 0.0053 | -0.0044 | -40.2453
-1.5 | -0.1598 | 0.00514 | -0.0033 | -31.0895
-1 | -0.1068 | 0.00496 | -0.0021 | -21.5323
-0.5 | -0.0535 | 0.00485 | -0.001 | -11.0309
0 | 0 | 0.00482 | 0 | 0
0.5 | 0.0535 | 0.00485 | 0.001 | 11.0309
1 | 0.1069 | 0.00496 | 0.0021 | 21.5524
1.5 | 0.1598 | 0.00514 | 0.0033 | 31.0895
2 | 0.2132 | 0.00529 | 0.0044 | 40.3025
2.5 | 0.2665 | 0.00544 | 0.0056 | 48.989
3 | 0.3193 | 0.00559 | 0.0071 | 57.1199
3.5 | 0.3775 | 0.006 | 0.0074 | 62.9167
4 | 0.4399 | 0.00644 | 0.0067 | 68.3075
4.5 | 0.5082 | 0.00694 | 0.0047 | 73.2277
5 | 0.5797 | 0.00744 | 0.0019 | 77.9167
5.5 | 0.6469 | 0.00798 | 0.0002 | 81.0652
6 | 0.7115 | 0.00876 | -0.001 | 81.2215
6.5 | 0.7823 | 0.00938 | -0.0034 | 83.4009
7 | 0.8516 | 0.01026 | -0.0054 | 83.0019
7.5 | 0.9046 | 0.01091 | -0.0039 | 82.9148
8 | 0.9499 | 0.01162 | -0.0007 | 81.747
8.5 | 0.9933 | 0.01252 | 0.0027 | 79.3371
9 | 1.0308 | 0.01394 | 0.0071 | 73.9455
9.5 | 1.0739 | 0.01483 | 0.0107 | 72.414
10 | 1.1153 | 0.01588 | 0.0144 | 70.233
10.5 | 1.1526 | 0.01728 | 0.0186 | 66.7014
11 | 1.1862 | 0.01894 | 0.0231 | 62.6294
11.5 | 1.2186 | 0.02062 | 0.0277 | 59.098
12 | 1.2431 | 0.02269 | 0.0329 | 54.7862
12.5 | 1.2448 | 0.02525 | 0.0407 | 49.299
13 | 1.2342 | 0.02905 | 0.0469 | 42.4854
13.5 | 1.1997 | 0.03687 | 0.047 | 32.5386
14 | 1.1621 | 0.05003 | 0.0374 | 23.2281
14.5 | 1.1182 | 0.06668 | 0.0259 | 16.7696
15 | 1.0775 | 0.08113 | 0.0182 | 13.2812
15.5 | 1.0189 | 0.09824 | 0.0091 | 10.3715
16 | 0.9475 | 0.11872 | -0.0022 | 7.981
16.5 | 0.8945 | 0.13807 | -0.0126 | 6.4786
17 | 0.8657 | 0.15393 | -0.021 | 5.624
17.5 | 0.7778 | 0.1901 | -0.0388 | 4.0915

## 55. Re 2M Mach 0.50 (1)
BIGFOIL.COM POLAR EXPORT
HN-312S
HN-312S |  |  |  | Cl Max: | 1.07 | at alpha= | 20 | deg
JavaFoil+Calcfoil stall+Eppler ext transition |  |  |  | L/D Max: | 85.946 | at alpha= | 6.5 | deg
Re: | 2000000 |  |  | Cd Min: | 0.00685 | at alpha= | 0.5 | deg
Mach: | 0.5 |  |  | Cl=0 at alpha= | 0 | deg
|  |  |  | @ Cl=0.1, Cd= | 0.0071512
|  |  |  | @ Cl=0.4, Cd= | 0.0085992
|  |  |  | @ Cl=0.6, Cd= | 0.096003
alpha (deg) | Cl | Cd | Cm | Cl/Cd
-20 | -1.07 | 0.17906 | 0.008 | -5.975
-19.5 | -1.042 | 0.17339 | 0.008 | -6.009
-19 | -1.016 | 0.16704 | 0.007 | -6.081
-18.5 | -0.99 | 0.16328 | 0.007 | -6.063
-18 | -0.964 | 0.15841 | 0.007 | -6.086
-17.5 | -0.938 | 0.15464 | 0.007 | -6.063
-17 | -0.91 | 0.14889 | 0.006 | -6.112
-16.5 | -0.884 | 0.14554 | 0.006 | -6.071
-16 | -0.858 | 0.13994 | 0.006 | -6.128
-15.5 | -0.833 | 0.13693 | 0.006 | -6.08
-15 | -0.804 | 0.131 | 0.005 | -6.134
-14.5 | -0.777 | 0.1245 | 0.005 | -6.241
-14 | -0.751 | 0.14431 | 0.005 | -5.202
-13.5 | -0.725 | 0.11841 | 0.005 | -6.125
-13 | -0.697 | 0.11218 | 0.004 | -6.213
-12.5 | -0.67 | 0.10784 | 0.004 | -6.217
-12 | -0.644 | 0.10481 | 0.004 | -6.146
-11.5 | -0.617 | 0.09801 | 0.004 | -6.291
-11 | -0.59 | 0.09589 | 0.004 | -6.155
-10.5 | -0.564 | 0.08952 | 0.003 | -6.299
-10 | -0.537 | 0.07763 | 0.003 | -6.915
-9.5 | -0.511 | 0.06749 | 0.003 | -7.566
-9 | -0.484 | 0.06716 | 0.003 | -7.2
-8.5 | -0.462 | 0.05673 | 0.003 | -8.141
-8 | -0.501 | 0.02001 | 0.005 | -25.059
-7.5 | -0.412 | 0.04733 | 0.003 | -8.697
-7 | -0.625 | 0.04586 | 0.002 | -13.625
-6.5 | -0.783 | 0.00912 | 0.005 | -85.854
-6 | -0.753 | 0.00947 | 0.004 | -79.436
-5.5 | -0.708 | 0.01018 | 0.004 | -69.597
-5 | -0.656 | 0.00963 | 0.004 | -68.127
-4.5 | -0.598 | 0.01028 | 0.003 | -58.151
-4 | -0.536 | 0.00886 | 0.003 | -60.515
-3.5 | -0.472 | 0.00837 | 0.002 | -56.416
-3 | -0.407 | 0.0086 | 0.002 | -47.308
-2.5 | -0.34 | 0.00818 | 0.002 | -41.49
-2 | -0.272 | 0.00799 | 0.001 | -34.033
-1.5 | -0.204 | 0.00766 | 0.001 | -26.666
-1 | -0.136 | 0.00749 | 0.001 | -18.18
-0.5 | -0.068 | 0.00687 | 0 | -9.919
0 | 0 | 0.00687 | 0 | 0
0.5 | 0.068 | 0.00685 | 0 | 9.95
1 | 0.136 | 0.00749 | -0.001 | 18.197
1.5 | 0.204 | 0.00766 | -0.001 | 26.676
2 | 0.272 | 0.00799 | -0.001 | 34.055
2.5 | 0.34 | 0.00825 | -0.002 | 41.162
3 | 0.407 | 0.00864 | -0.002 | 47.057
3.5 | 0.472 | 0.00835 | -0.002 | 56.606
4 | 0.536 | 0.00886 | -0.003 | 60.502
4.5 | 0.598 | 0.01019 | -0.003 | 58.652
5 | 0.656 | 0.00963 | -0.004 | 68.07
5.5 | 0.708 | 0.01017 | -0.004 | 69.635
6 | 0.753 | 0.00948 | -0.004 | 79.411
6.5 | 0.783 | 0.00911 | -0.005 | 85.946
7 | 0.625 | 0.04604 | -0.002 | 13.572
7.5 | 0.414 | 0.04579 | -0.003 | 9.043
8 | 0.506 | 0.01867 | -0.005 | 27.12
8.5 | 0.464 | 0.05542 | -0.004 | 8.365
9 | 0.484 | 0.06725 | -0.003 | 7.191
9.5 | 0.511 | 0.06772 | -0.003 | 7.54
10 | 0.537 | 0.07785 | -0.003 | 6.897
10.5 | 0.564 | 0.09085 | -0.003 | 6.206
11 | 0.59 | 0.09481 | -0.004 | 6.225
11.5 | 0.617 | 0.09803 | -0.004 | 6.29
12 | 0.644 | 0.10481 | -0.004 | 6.146
12.5 | 0.67 | 0.10784 | -0.004 | 6.218
13 | 0.697 | 0.11222 | -0.004 | 6.21
13.5 | 0.725 | 0.11776 | -0.005 | 6.159
14 | 0.751 | 0.12037 | -0.005 | 6.238
14.5 | 0.777 | 0.12423 | -0.005 | 6.255
15 | 0.804 | 0.13209 | -0.005 | 6.084
15.5 | 0.833 | 0.1387 | -0.006 | 6.003
16 | 0.858 | 0.13984 | -0.006 | 6.132
16.5 | 0.884 | 0.14557 | -0.006 | 6.07
17 | 0.91 | 0.15084 | -0.006 | 6.033
17.5 | 0.938 | 0.15586 | -0.007 | 6.016
18 | 0.964 | 0.15841 | -0.007 | 6.086
18.5 | 0.99 | 0.16328 | -0.007 | 6.063
19 | 1.016 | 0.16682 | -0.007 | 6.088
19.5 | 1.042 | 0.17308 | -0.008 | 6.019
20 | 1.07 | 0.17855 | -0.008 | 5.992

## 56. Re 2M Mach 0.50 (2)
BIGFOIL.COM POLAR EXPORT
HN-312S
HN-312S |  |  |  | Cl Max: | 0.9776 | at alpha= | 7.5 | deg
XFOIL ncrit=9 |  |  |  | L/D Max: | 80.1668 | at alpha= | 6 | deg
Re: | 2000000 |  |  | Cd Min: | 0.1234 | at alpha= | 12.5 | deg
Mach: | 0.5 |  |  | Cl=0 at alpha= | 0 | deg
|  |  |  | @ Cl=0.1, Cd= | 0.0053979
|  |  |  | @ Cl=0.4, Cd= | 0.0062923
|  |  |  | @ Cl=0.6, Cd= | 0.0077998
alpha (deg) | Cl | Cd | Cm | Cl/Cd
-12.5 | -0.7046 | 0.12311 | 0.0051 | -5.7233
-12 | -0.7266 | 0.10971 | -0.0016 | -6.6229
-11.5 | -0.7518 | 0.09699 | -0.0081 | -7.7513
-11 | -0.7786 | 0.08483 | -0.0146 | -9.1784
-10.5 | -0.8112 | 0.07233 | -0.0217 | -11.2153
-10 | -0.8424 | 0.06003 | -0.0288 | -14.033
-9.5 | -0.8754 | 0.0449 | -0.0404 | -19.4967
-9 | -0.9055 | 0.03336 | -0.0498 | -27.1433
-8.5 | -0.9443 | 0.02681 | -0.0453 | -35.2219
-8 | -0.9731 | 0.02198 | -0.034 | -44.2721
-7.5 | -0.9775 | 0.01745 | -0.0229 | -56.0172
-7 | -0.9588 | 0.01414 | -0.0126 | -67.8076
-6.5 | -0.9005 | 0.0117 | -0.0083 | -76.9658
-6 | -0.8162 | 0.01019 | -0.0087 | -80.0981
-5.5 | -0.7365 | 0.00924 | -0.0086 | -79.7078
-5 | -0.6563 | 0.00829 | -0.0093 | -79.1677
-4.5 | -0.5711 | 0.00755 | -0.0115 | -75.6424
-3.5 | -0.4234 | 0.00641 | -0.0119 | -66.053
-3 | -0.3612 | 0.00608 | -0.01 | -59.4079
-2.5 | -0.3015 | 0.0059 | -0.0078 | -51.1017
-2 | -0.2406 | 0.00573 | -0.0061 | -41.9895
-1 | -0.1193 | 0.00545 | -0.003 | -21.8899
-0.5 | -0.0598 | 0.00529 | -0.0015 | -11.3043
0.5 | 0.0598 | 0.00529 | 0.0015 | 11.3043
1 | 0.1194 | 0.00545 | 0.003 | 21.9083
1.5 | 0.1799 | 0.00558 | 0.0045 | 32.2401
2 | 0.2406 | 0.00573 | 0.0061 | 41.9895
2.5 | 0.3015 | 0.0059 | 0.0078 | 51.1017
3 | 0.3611 | 0.00608 | 0.01 | 59.3914
3.5 | 0.4234 | 0.00642 | 0.0119 | 65.9502
4.5 | 0.5712 | 0.00755 | 0.0115 | 75.6556
5 | 0.6565 | 0.00829 | 0.0092 | 79.1918
5.5 | 0.7369 | 0.00924 | 0.0085 | 79.7511
6 | 0.8169 | 0.01019 | 0.0086 | 80.1668
6.5 | 0.9008 | 0.01171 | 0.0083 | 76.9257
7 | 0.9594 | 0.0141 | 0.0126 | 68.0426
7.5 | 0.9776 | 0.01743 | 0.0228 | 56.0872
8 | 0.9729 | 0.02199 | 0.034 | 44.2428
8.5 | 0.9444 | 0.02682 | 0.0453 | 35.2125
9 | 0.905 | 0.03346 | 0.0496 | 27.0472
9.5 | 0.8702 | 0.04588 | 0.0391 | 18.9669
10 | 0.8427 | 0.06013 | 0.0286 | 14.0146
10.5 | 0.8092 | 0.07278 | 0.0212 | 11.1184
11 | 0.7795 | 0.08492 | 0.0144 | 9.1792
11.5 | 0.7528 | 0.0971 | 0.0079 | 7.7528
12 | 0.7267 | 0.10997 | 0.0012 | 6.6082
12.5 | 0.7046 | 0.1234 | -0.0055 | 5.7099

## 57. Re 3M Mach 0.00 (1)
BIGFOIL.COM POLAR EXPORT
HN-312S
HN-312S |  |  |  | Cl Max: | 0.969 | at alpha= | 10.5 | deg
JavaFoil+Calcfoil stall+Eppler ext transition |  |  |  | L/D Max: | 95.675 | at alpha= | 9 | deg
Re: | 3000000 |  |  | Cd Min: | 0.00618 | at alpha= | 0 | deg
Mach: | 0 |  |  | Cl=0 at alpha= | 0 | deg
|  |  |  | @ Cl=0.1, Cd= | 0.006722
|  |  |  | @ Cl=0.4, Cd= | 0.0076245
|  |  |  | @ Cl=0.6, Cd= | 0.0097806
alpha (deg) | Cl | Cd | Cm | Cl/Cd
-15.5 | -0.634 | 0.11858 | 0.005 | -5.35
-15 | -0.661 | 0.11146 | 0.005 | -5.934
-14.5 | -0.689 | 0.1029 | 0.005 | -6.694
-14 | -0.715 | 0.0956 | 0.005 | -7.476
-13.5 | -0.741 | 0.08675 | 0.005 | -8.542
-13 | -0.768 | 0.07658 | 0.005 | -10.027
-12.5 | -0.801 | 0.06203 | 0.005 | -12.912
-12 | -0.847 | 0.0426 | 0.006 | -19.881
-11.5 | -0.914 | 0.02236 | 0.006 | -40.87
-11 | -0.954 | 0.0157 | 0.006 | -60.768
-10.5 | -0.969 | 0.01364 | 0.006 | -71.044
-10 | -0.965 | 0.01261 | 0.006 | -76.484
-9.5 | -0.952 | 0.01174 | 0.006 | -81.081
-9 | -0.931 | 0.00972 | 0.005 | -95.826
-8.5 | -0.901 | 0.0092 | 0.005 | -97.897
-8 | -0.866 | 0.00977 | 0.005 | -88.646
-7.5 | -0.826 | 0.01035 | 0.005 | -79.875
-7 | -0.783 | 0.00985 | 0.004 | -79.503
-6.5 | -0.736 | 0.00966 | 0.004 | -76.204
-6 | -0.686 | 0.0103 | 0.004 | -66.558
-5.5 | -0.633 | 0.01 | 0.003 | -63.321
-5 | -0.579 | 0.00969 | 0.003 | -59.771
-4.5 | -0.524 | 0.00856 | 0.003 | -61.207
-4 | -0.468 | 0.00825 | 0.002 | -56.728
-3.5 | -0.411 | 0.00789 | 0.002 | -52.067
-3 | -0.353 | 0.00743 | 0.002 | -47.522
-2.5 | -0.295 | 0.00719 | 0.002 | -40.947
-2 | -0.236 | 0.00706 | 0.001 | -33.401
-1.5 | -0.177 | 0.00689 | 0.001 | -25.688
-1 | -0.118 | 0.00678 | 0.001 | -17.422
-0.5 | -0.059 | 0.0066 | 0 | -8.948
0 | 0 | 0.00618 | 0 | 0
0.5 | 0.059 | 0.00659 | 0 | 8.958
1 | 0.118 | 0.00678 | -0.001 | 17.423
1.5 | 0.177 | 0.00687 | -0.001 | 25.757
2 | 0.236 | 0.00705 | -0.001 | 33.46
2.5 | 0.295 | 0.00743 | -0.002 | 39.658
3 | 0.353 | 0.00743 | -0.002 | 47.532
3.5 | 0.411 | 0.00767 | -0.002 | 53.578
4 | 0.468 | 0.00803 | -0.002 | 58.266
4.5 | 0.524 | 0.00854 | -0.003 | 61.405
5 | 0.579 | 0.00966 | -0.003 | 60.005
5.5 | 0.633 | 0.00997 | -0.003 | 63.502
6 | 0.686 | 0.01033 | -0.004 | 66.363
6.5 | 0.736 | 0.00952 | -0.004 | 77.333
7 | 0.783 | 0.00984 | -0.004 | 79.608
7.5 | 0.826 | 0.01029 | -0.005 | 80.306
8 | 0.866 | 0.00975 | -0.005 | 88.768
8.5 | 0.901 | 0.01031 | -0.005 | 87.349
9 | 0.931 | 0.00973 | -0.005 | 95.675
9.5 | 0.952 | 0.01173 | -0.006 | 81.119
10 | 0.965 | 0.01261 | -0.006 | 76.478
10.5 | 0.969 | 0.01364 | -0.006 | 71.049
11 | 0.954 | 0.01571 | -0.006 | 60.751
11.5 | 0.914 | 0.02237 | -0.006 | 40.855
12 | 0.847 | 0.04261 | -0.006 | 19.874
12.5 | 0.801 | 0.06203 | -0.005 | 12.912
13 | 0.768 | 0.07658 | -0.005 | 10.027
13.5 | 0.741 | 0.08674 | -0.005 | 8.542
14 | 0.715 | 0.0956 | -0.005 | 7.476
14.5 | 0.689 | 0.1029 | -0.005 | 6.694
15 | 0.661 | 0.11146 | -0.005 | 5.934
15.5 | 0.634 | 0.11858 | -0.005 | 5.35

## 58. Re 3M Mach 0.00 (2)
BIGFOIL.COM POLAR EXPORT
HN-312S
HN-312S |  |  |  | Cl Max: | 1.4967 | at alpha= | 16.5 | deg
XFOIL ncrit=9 |  |  |  | L/D Max: | 94.2798 | at alpha= | 8 | deg
Re: | 3000000 |  |  | Cd Min: | 0.16153 | at alpha= | -20 | deg
Mach: | 0 |  |  | Cl=0 at alpha= | 0 | deg
|  |  |  | @ Cl=0.1, Cd= | 0.0049012
|  |  |  | @ Cl=0.4, Cd= | 0.0056889
|  |  |  | @ Cl=0.6, Cd= | 0.0070194
alpha (deg) | Cl | Cd | Cm | Cl/Cd
-20 | -1.0129 | 0.16153 | 0.0261 | -6.2707
-19.5 | -1.1079 | 0.13194 | 0.0088 | -8.397
-19 | -1.2977 | 0.08947 | -0.0145 | -14.5043
-18.5 | -1.39 | 0.06691 | -0.0267 | -20.7742
-18 | -1.4282 | 0.05325 | -0.0349 | -26.8207
-17.5 | -1.4753 | 0.03952 | -0.0433 | -37.3305
-17 | -1.4826 | 0.03325 | -0.0452 | -44.5895
-16.5 | -1.5004 | 0.02762 | -0.0435 | -54.323
-16 | -1.4966 | 0.02482 | -0.0397 | -60.2981
-15.5 | -1.4879 | 0.02278 | -0.0347 | -65.3161
-15 | -1.4744 | 0.02132 | -0.029 | -69.1557
-14.5 | -1.451 | 0.01996 | -0.0247 | -72.6954
-14 | -1.4186 | 0.01881 | -0.0216 | -75.4173
-13.5 | -1.3843 | 0.01766 | -0.0187 | -78.3862
-13 | -1.3487 | 0.0165 | -0.0158 | -81.7394
-12.5 | -1.3087 | 0.01567 | -0.0135 | -83.5163
-12 | -1.2672 | 0.01496 | -0.0113 | -84.7059
-11.5 | -1.2243 | 0.01438 | -0.0092 | -85.1391
-11 | -1.1855 | 0.01343 | -0.0064 | -88.2725
-10.5 | -1.1447 | 0.01267 | -0.0037 | -90.3473
-10 | -1.1017 | 0.01211 | -0.0015 | -90.9744
-9.5 | -1.0584 | 0.01156 | 0.0008 | -91.5571
-9 | -1.0143 | 0.01105 | 0.0031 | -91.7919
-8.5 | -0.9699 | 0.01058 | 0.0052 | -91.673
-8 | -0.9163 | 0.00972 | 0.0054 | -94.2695
-7.5 | -0.853 | 0.00915 | 0.0035 | -93.224
-7 | -0.7871 | 0.00869 | 0.0011 | -90.5754
-6.5 | -0.7213 | 0.00821 | -0.0012 | -87.8563
-6 | -0.6627 | 0.00763 | -0.002 | -86.8545
-5.5 | -0.6015 | 0.00703 | -0.0033 | -85.5619
-5 | -0.5351 | 0.00658 | -0.0058 | -81.3222
-4.5 | -0.4733 | 0.00617 | -0.0071 | -76.7099
-4 | -0.4168 | 0.00578 | -0.0071 | -72.1107
-3.5 | -0.3651 | 0.00552 | -0.006 | -66.1413
-3 | -0.3146 | 0.00539 | -0.0047 | -58.3673
-2.5 | -0.263 | 0.00521 | -0.0037 | -50.4798
-2 | -0.2101 | 0.00512 | -0.003 | -41.0352
-1.5 | -0.1573 | 0.00501 | -0.0022 | -31.3972
-1 | -0.1046 | 0.00491 | -0.0015 | -21.3035
-0.5 | -0.0525 | 0.00481 | -0.0007 | -10.9148
0 | 0 | 0.0048 | 0 | 0
0.5 | 0.0524 | 0.00481 | 0.0007 | 10.894
1 | 0.1046 | 0.00491 | 0.0015 | 21.3035
1.5 | 0.1573 | 0.00501 | 0.0022 | 31.3972
2 | 0.2101 | 0.00512 | 0.0029 | 41.0352
2.5 | 0.2629 | 0.00521 | 0.0037 | 50.4607
3 | 0.3146 | 0.0054 | 0.0047 | 58.2593
3.5 | 0.365 | 0.00552 | 0.006 | 66.1232
4 | 0.4168 | 0.00577 | 0.0071 | 72.2357
4.5 | 0.4733 | 0.00617 | 0.0071 | 76.7099
5 | 0.5351 | 0.00659 | 0.0058 | 81.1988
5.5 | 0.6016 | 0.00703 | 0.0033 | 85.5761
6 | 0.6628 | 0.00763 | 0.0019 | 86.8676
6.5 | 0.722 | 0.00822 | 0.0011 | 87.8345
7 | 0.7876 | 0.0087 | -0.0012 | 90.5287
7.5 | 0.8532 | 0.00916 | -0.0035 | 93.1441
8 | 0.9164 | 0.00972 | -0.0054 | 94.2798
8.5 | 0.9697 | 0.01059 | -0.0052 | 91.5675
9 | 1.0145 | 0.01102 | -0.0031 | 92.0599
9.5 | 1.0584 | 0.01155 | -0.0009 | 91.6364
10 | 1.1017 | 0.0121 | 0.0015 | 91.0496
10.5 | 1.1445 | 0.01268 | 0.0038 | 90.2603
11 | 1.1856 | 0.01342 | 0.0063 | 88.3458
11.5 | 1.2249 | 0.01433 | 0.0091 | 85.478
12 | 1.2678 | 0.01492 | 0.0112 | 84.9732
12.5 | 1.3088 | 0.01567 | 0.0135 | 83.5227
13 | 1.3488 | 0.0165 | 0.0158 | 81.7455
13.5 | 1.383 | 0.01778 | 0.0188 | 77.784
14 | 1.4187 | 0.01882 | 0.0216 | 75.3826
14.5 | 1.4519 | 0.0199 | 0.0245 | 72.9598
15 | 1.4758 | 0.02127 | 0.0288 | 69.3841
15.5 | 1.4889 | 0.02275 | 0.0345 | 65.4462
16 | 1.4951 | 0.02495 | 0.0398 | 59.9238
16.5 | 1.4967 | 0.02796 | 0.0436 | 53.53
17 | 1.4781 | 0.03387 | 0.0448 | 43.6404
17.5 | 1.4638 | 0.04131 | 0.0419 | 35.4345
18 | 1.4253 | 0.0541 | 0.034 | 26.3457
18.5 | 1.3799 | 0.06908 | 0.0249 | 19.9754
19 | 1.307 | 0.08837 | 0.0147 | 14.7901
19.5 | 1.1088 | 0.1322 | -0.0093 | 8.3873
20 | 1.0183 | 0.16065 | -0.0257 | 6.3386

## 59. Re 3M Mach 0.10 (1)
BIGFOIL.COM POLAR EXPORT
HN-312S
HN-312S |  |  |  | Cl Max: | 0.959 | at alpha= | 10 | deg
JavaFoil+Calcfoil stall+Eppler ext transition |  |  |  | L/D Max: | 96.786 | at alpha= | 8.5 | deg
Re: | 3000000 |  |  | Cd Min: | 0.00617 | at alpha= | 0 | deg
Mach: | 0.1 |  |  | Cl=0 at alpha= | 0 | deg
|  |  |  | @ Cl=0.1, Cd= | 0.0067262
|  |  |  | @ Cl=0.4, Cd= | 0.0076595
|  |  |  | @ Cl=0.6, Cd= | 0.0098433
alpha (deg) | Cl | Cd | Cm | Cl/Cd
-15.5 | -0.591 | 0.12008 | 0.005 | -4.924
-15 | -0.622 | 0.11344 | 0.005 | -5.48
-14.5 | -0.651 | 0.10686 | 0.004 | -6.094
-14 | -0.681 | 0.0991 | 0.004 | -6.87
-13.5 | -0.71 | 0.09085 | 0.005 | -7.811
-13 | -0.738 | 0.08155 | 0.005 | -9.054
-12.5 | -0.77 | 0.06902 | 0.005 | -11.163
-12 | -0.81 | 0.05251 | 0.006 | -15.425
-11.5 | -0.878 | 0.0283 | 0.006 | -31.02
-11 | -0.933 | 0.01708 | 0.006 | -54.653
-10.5 | -0.959 | 0.01401 | 0.006 | -68.474
-10 | -0.959 | 0.01284 | 0.006 | -74.719
-9.5 | -0.949 | 0.01191 | 0.006 | -79.678
-9 | -0.931 | 0.00982 | 0.005 | -94.727
-8.5 | -0.901 | 0.0093 | 0.005 | -96.892
-8 | -0.867 | 0.00985 | 0.005 | -88.066
-7.5 | -0.829 | 0.01043 | 0.005 | -79.435
-7 | -0.786 | 0.00993 | 0.004 | -79.172
-6.5 | -0.739 | 0.00961 | 0.004 | -76.937
-6 | -0.689 | 0.01036 | 0.004 | -66.489
-5.5 | -0.636 | 0.01003 | 0.003 | -63.409
-5 | -0.582 | 0.00971 | 0.003 | -59.923
-4.5 | -0.527 | 0.00837 | 0.003 | -62.915
-4 | -0.47 | 0.00826 | 0.002 | -56.911
-3.5 | -0.413 | 0.00774 | 0.002 | -53.368
-3 | -0.355 | 0.00743 | 0.002 | -47.726
-2.5 | -0.296 | 0.00723 | 0.002 | -40.929
-2 | -0.237 | 0.0071 | 0.001 | -33.372
-1.5 | -0.178 | 0.00689 | 0.001 | -25.813
-1 | -0.119 | 0.0068 | 0.001 | -17.448
-0.5 | -0.059 | 0.0066 | 0 | -8.999
0 | 0 | 0.00617 | 0 | 0
0.5 | 0.059 | 0.00661 | 0 | 8.974
1 | 0.119 | 0.00678 | -0.001 | 17.5
1.5 | 0.178 | 0.00688 | -0.001 | 25.869
2 | 0.237 | 0.00709 | -0.001 | 33.415
2.5 | 0.296 | 0.00722 | -0.002 | 41.004
3 | 0.355 | 0.00745 | -0.002 | 47.651
3.5 | 0.413 | 0.00772 | -0.002 | 53.464
4 | 0.47 | 0.00804 | -0.002 | 58.494
4.5 | 0.527 | 0.00863 | -0.003 | 61.06
5 | 0.582 | 0.00973 | -0.003 | 59.822
5.5 | 0.636 | 0.01007 | -0.003 | 63.195
6 | 0.689 | 0.01039 | -0.004 | 66.289
6.5 | 0.739 | 0.00956 | -0.004 | 77.335
7 | 0.786 | 0.00991 | -0.004 | 79.279
7.5 | 0.829 | 0.01038 | -0.005 | 79.867
8 | 0.867 | 0.00984 | -0.005 | 88.189
8.5 | 0.901 | 0.00931 | -0.005 | 96.786
9 | 0.931 | 0.00984 | -0.005 | 94.581
9.5 | 0.949 | 0.01191 | -0.006 | 79.72
10 | 0.959 | 0.01284 | -0.006 | 74.715
10.5 | 0.959 | 0.01401 | -0.006 | 68.447
11 | 0.933 | 0.01708 | -0.006 | 54.641
11.5 | 0.878 | 0.02832 | -0.006 | 31.001
12 | 0.81 | 0.05251 | -0.006 | 15.424
12.5 | 0.77 | 0.06902 | -0.005 | 11.164
13 | 0.738 | 0.08155 | -0.005 | 9.054
13.5 | 0.71 | 0.09086 | -0.005 | 7.81
14 | 0.681 | 0.0991 | -0.004 | 6.87
14.5 | 0.651 | 0.10687 | -0.004 | 6.094
15 | 0.622 | 0.11344 | -0.005 | 5.48

## 60. Re 3M Mach 0.10 (2)
BIGFOIL.COM POLAR EXPORT
HN-312S
HN-312S |  |  |  | Cl Max: | 1.472 | at alpha= | 15.5 | deg
XFOIL ncrit=9 |  |  |  | L/D Max: | 93.7602 | at alpha= | 8 | deg
Re: | 3000000 |  |  | Cd Min: | 0.17506 | at alpha= | -20 | deg
Mach: | 0.1 |  |  | Cl=0 at alpha= | 0 | deg
|  |  |  | @ Cl=0.1, Cd= | 0.0049201
|  |  |  | @ Cl=0.4, Cd= | 0.005701
|  |  |  | @ Cl=0.6, Cd= | 0.0070358
alpha (deg) | Cl | Cd | Cm | Cl/Cd
-20 | -0.9671 | 0.17506 | 0.0336 | -5.5244
-19.5 | -1.0036 | 0.15705 | 0.0229 | -6.3903
-19 | -1.097 | 0.1285 | 0.0064 | -8.537
-18.5 | -1.2503 | 0.09327 | -0.0129 | -13.4052
-18 | -1.3277 | 0.07334 | -0.0234 | -18.1034
-17.5 | -1.4021 | 0.05332 | -0.0358 | -26.2959
-17 | -1.4294 | 0.04206 | -0.0429 | -33.9848
-16.5 | -1.4641 | 0.03227 | -0.0466 | -45.3703
-16 | -1.472 | 0.02759 | -0.0448 | -53.3527
-15.5 | -1.472 | 0.02455 | -0.0404 | -59.9593
-15 | -1.4622 | 0.02258 | -0.0351 | -64.7564
-14.5 | -1.4503 | 0.02099 | -0.0287 | -69.0948
-14 | -1.4225 | 0.01958 | -0.0249 | -72.6507
-13.5 | -1.3881 | 0.01846 | -0.0218 | -75.195
-13 | -1.3536 | 0.01719 | -0.0185 | -78.7435
-12.5 | -1.3164 | 0.01607 | -0.0156 | -81.9166
-12 | -1.2754 | 0.01526 | -0.0131 | -83.578
-11.5 | -1.2326 | 0.0146 | -0.0108 | -84.4247
-11 | -1.1897 | 0.01397 | -0.0084 | -85.1611
-10.5 | -1.1517 | 0.01289 | -0.0051 | -89.3483
-10 | -1.1086 | 0.01229 | -0.0026 | -90.2034
-9.5 | -1.065 | 0.01172 | -0.0002 | -90.8703
-9 | -1.0207 | 0.01117 | 0.0022 | -91.3787
-8.5 | -0.976 | 0.01068 | 0.0045 | -91.3858
-8 | -0.9225 | 0.00984 | 0.0049 | -93.75
-7.5 | -0.8588 | 0.00922 | 0.0031 | -93.1453
-7 | -0.7923 | 0.00875 | 0.0008 | -90.5486
-6.5 | -0.7258 | 0.00826 | -0.0016 | -87.8692
-6 | -0.6666 | 0.0077 | -0.0023 | -86.5714
-5.5 | -0.605 | 0.00706 | -0.0036 | -85.6941
-5 | -0.5381 | 0.00661 | -0.006 | -81.407
-4.5 | -0.476 | 0.00619 | -0.0072 | -76.8982
-4 | -0.419 | 0.0058 | -0.0073 | -72.2414
-3.5 | -0.3672 | 0.00553 | -0.0061 | -66.4014
-3 | -0.3163 | 0.00541 | -0.0048 | -58.4658
-2.5 | -0.2645 | 0.00522 | -0.0037 | -50.6705
-1.5 | -0.1582 | 0.00503 | -0.0023 | -31.4513
-1 | -0.1052 | 0.00493 | -0.0015 | -21.3387
-0.5 | -0.0528 | 0.00483 | -0.0007 | -10.9317
0 | 0 | 0.00482 | 0 | 0
0.5 | 0.0527 | 0.00483 | 0.0007 | 10.911
1 | 0.1052 | 0.00493 | 0.0015 | 21.3387
1.5 | 0.1582 | 0.00502 | 0.0023 | 31.5139
2 | 0.2112 | 0.00514 | 0.003 | 41.0895
2.5 | 0.2644 | 0.00522 | 0.0038 | 50.6513
3 | 0.3163 | 0.00542 | 0.0048 | 58.3579
3.5 | 0.3672 | 0.00553 | 0.0061 | 66.4014
4 | 0.419 | 0.0058 | 0.0073 | 72.2414
4.5 | 0.4761 | 0.0062 | 0.0072 | 76.7903
5 | 0.5381 | 0.00662 | 0.006 | 81.284
5.5 | 0.6051 | 0.00707 | 0.0036 | 85.587
6 | 0.6667 | 0.0077 | 0.0022 | 86.5844
6.5 | 0.7265 | 0.00827 | 0.0014 | 87.8476
7 | 0.7928 | 0.00875 | -0.0009 | 90.6057
7.5 | 0.8589 | 0.00923 | -0.0031 | 93.0553
8 | 0.9226 | 0.00984 | -0.0049 | 93.7602
8.5 | 0.9757 | 0.0107 | -0.0045 | 91.1869
9 | 1.0209 | 0.01115 | -0.0023 | 91.5605
9.5 | 1.0651 | 0.0117 | 0.0001 | 91.0342
10 | 1.1086 | 0.01228 | 0.0026 | 90.2769
10.5 | 1.1515 | 0.01291 | 0.0051 | 89.1944
11 | 1.1897 | 0.01397 | 0.0084 | 85.1611
11.5 | 1.2333 | 0.01454 | 0.0106 | 84.8212
12 | 1.2759 | 0.01522 | 0.013 | 83.8305
12.5 | 1.3165 | 0.01607 | 0.0156 | 81.9228
13 | 1.3536 | 0.0172 | 0.0185 | 78.6977
13.5 | 1.389 | 0.01839 | 0.0216 | 75.5302
14 | 1.4225 | 0.01959 | 0.0248 | 72.6136
14.5 | 1.4504 | 0.021 | 0.0287 | 69.0667
15 | 1.4637 | 0.02253 | 0.0348 | 64.9667
15.5 | 1.472 | 0.02459 | 0.0403 | 59.8617
16 | 1.4678 | 0.02797 | 0.0449 | 52.4777
16.5 | 1.459 | 0.0329 | 0.0464 | 44.3465
17 | 1.4238 | 0.04312 | 0.0419 | 33.0195
17.5 | 1.3876 | 0.05609 | 0.0334 | 24.7388
18 | 1.3225 | 0.07467 | 0.0221 | 17.7113
18.5 | 1.2439 | 0.09487 | 0.0116 | 13.1116
19 | 1.0859 | 0.13118 | -0.0083 | 8.2779
19.5 | 1.003 | 0.15764 | -0.0235 | 6.3626
20 | 0.9712 | 0.17445 | -0.0333 | 5.5672

## 61. Re 3M Mach 0.25 (1)
BIGFOIL.COM POLAR EXPORT
HN-312S
HN-312S |  |  |  | Cl Max: | 0.921 | at alpha= | 9.5 | deg
JavaFoil+Calcfoil stall+Eppler ext transition |  |  |  | L/D Max: | 101.257 | at alpha= | 8.5 | deg
Re: | 3000000 |  |  | Cd Min: | 0.00624 | at alpha= | 0 | deg
Mach: | 0.25 |  |  | Cl=0 at alpha= | 0 | deg
|  |  |  | @ Cl=0.1, Cd= | 0.0068451
|  |  |  | @ Cl=0.4, Cd= | 0.11327
|  |  |  | @ Cl=0.6, Cd= | 0.11327
alpha (deg) | Cl | Cd | Cm | Cl/Cd
-14.5 | -0.315 | 0.11324 | 0.005 | -2.779
-14 | -0.389 | 0.10737 | 0.004 | -3.623
-13.5 | -0.457 | 0.10188 | 0.004 | -4.488
-13 | -0.52 | 0.09774 | 0.004 | -5.316
-12.5 | -0.577 | 0.0904 | 0.004 | -6.388
-12 | -0.629 | 0.08315 | 0.004 | -7.565
-11.5 | -0.676 | 0.07398 | 0.004 | -9.141
-11 | -0.721 | 0.06262 | 0.005 | -11.521
-10.5 | -0.815 | 0.02961 | 0.006 | -27.526
-10 | -0.9 | 0.01511 | 0.006 | -59.53
-9.5 | -0.921 | 0.01316 | 0.006 | -69.975
-9 | -0.919 | 0.012 | 0.006 | -76.595
-8.5 | -0.899 | 0.00888 | 0.005 | -101.269
-8 | -0.872 | 0.00923 | 0.005 | -94.521
-7.5 | -0.839 | 0.00979 | 0.005 | -85.681
-7 | -0.799 | 0.01037 | 0.004 | -77.099
-6.5 | -0.754 | 0.00999 | 0.004 | -75.448
-6 | -0.704 | 0.00961 | 0.004 | -73.231
-5.5 | -0.651 | 0.01016 | 0.003 | -64.116
-5 | -0.597 | 0.00981 | 0.003 | -60.837
-4.5 | -0.54 | 0.00953 | 0.003 | -56.726
-4 | -0.483 | 0.00824 | 0.003 | -58.567
-3.5 | -0.424 | 0.0079 | 0.002 | -53.666
-3 | -0.364 | 0.00759 | 0.002 | -47.99
-2.5 | -0.304 | 0.00734 | 0.002 | -41.459
-2 | -0.244 | 0.00723 | 0.001 | -33.701
-1.5 | -0.183 | 0.00703 | 0.001 | -25.992
-1 | -0.122 | 0.00693 | 0.001 | -17.595
-0.5 | -0.061 | 0.00673 | 0 | -9.059
0 | 0 | 0.00624 | 0 | 0
0.5 | 0.061 | 0.00673 | 0 | 9.065
1 | 0.122 | 0.00691 | -0.001 | 17.645
1.5 | 0.183 | 0.00703 | -0.001 | 25.986
2 | 0.244 | 0.00721 | -0.001 | 33.769
2.5 | 0.304 | 0.00732 | -0.002 | 41.528
3 | 0.364 | 0.0076 | -0.002 | 47.958
3.5 | 0.424 | 0.00796 | -0.002 | 53.294
4 | 0.483 | 0.00823 | -0.003 | 58.688
4.5 | 0.54 | 0.00949 | -0.003 | 56.931
5 | 0.597 | 0.00985 | -0.003 | 60.595
5.5 | 0.652 | 0.01037 | -0.003 | 62.835
6 | 0.704 | 0.00978 | -0.004 | 71.975
6.5 | 0.754 | 0.00994 | -0.004 | 75.847
7 | 0.799 | 0.01035 | -0.004 | 77.213
7.5 | 0.839 | 0.00978 | -0.005 | 85.805
8 | 0.873 | 0.00924 | -0.005 | 94.444
8.5 | 0.899 | 0.00888 | -0.005 | 101.257
9 | 0.919 | 0.01199 | -0.006 | 76.608
9.5 | 0.921 | 0.01316 | -0.006 | 69.97
10 | 0.897 | 0.01543 | -0.006 | 58.118
10.5 | 0.815 | 0.02962 | -0.006 | 27.517
11 | 0.721 | 0.06262 | -0.005 | 11.521
11.5 | 0.676 | 0.07399 | -0.004 | 9.141
12 | 0.629 | 0.08277 | -0.004 | 7.603
12.5 | 0.577 | 0.0904 | -0.004 | 6.388
13 | 0.52 | 0.09774 | -0.004 | 5.316
13.5 | 0.457 | 0.10264 | -0.004 | 4.453
14 | 0.389 | 0.10767 | -0.004 | 3.612
14.5 | 0.315 | 0.11327 | -0.005 | 2.778

## 62. Re 3M Mach 0.25 (2)
BIGFOIL.COM POLAR EXPORT
HN-312S
HN-312S |  |  |  | Cl Max: | 1.3292 | at alpha= | 13 | deg
XFOIL ncrit=9 |  |  |  | L/D Max: | 91.7302 | at alpha= | 7.5 | deg
Re: | 3000000 |  |  | Cd Min: | 0.16527 | at alpha= | 18 | deg
Mach: | 0.25 |  |  | Cl=0 at alpha= | 0 | deg
|  |  |  | @ Cl=0.1, Cd= | 0.0050064
|  |  |  | @ Cl=0.4, Cd= | 0.0057459
|  |  |  | @ Cl=0.6, Cd= | 0.0071104
alpha (deg) | Cl | Cd | Cm | Cl/Cd
-18 | -0.8975 | 0.16467 | 0.0259 | -5.4503
-17.5 | -0.9257 | 0.14882 | 0.017 | -6.2203
-17 | -0.9683 | 0.13139 | 0.0073 | -7.3697
-16.5 | -1.0246 | 0.11307 | -0.0026 | -9.0616
-16 | -1.0942 | 0.0942 | -0.0127 | -11.6157
-15.5 | -1.1815 | 0.07306 | -0.0244 | -16.1716
-15 | -1.2404 | 0.05497 | -0.036 | -22.565
-14.5 | -1.287 | 0.03959 | -0.0478 | -32.5082
-14 | -1.3126 | 0.03103 | -0.0509 | -42.301
-13.5 | -1.3233 | 0.02641 | -0.0474 | -50.106
-13 | -1.3273 | 0.02341 | -0.0402 | -56.698
-12.5 | -1.3215 | 0.02092 | -0.0324 | -63.1692
-12 | -1.2967 | 0.01881 | -0.0269 | -68.9367
-11.5 | -1.2653 | 0.01699 | -0.022 | -74.4732
-11 | -1.2271 | 0.01564 | -0.0178 | -78.4591
-10.5 | -1.1846 | 0.01468 | -0.014 | -80.6948
-10 | -1.1391 | 0.014 | -0.0107 | -81.3643
-9.5 | -1.0999 | 0.01279 | -0.0065 | -85.9969
-9 | -1.0552 | 0.01202 | -0.0031 | -87.787
-8.5 | -1.0094 | 0.01135 | 0.0001 | -88.9339
-8 | -0.956 | 0.01075 | 0.0017 | -88.9302
-7.5 | -0.8906 | 0.00971 | 0.0006 | -91.7199
-7 | -0.8212 | 0.00908 | -0.0014 | -90.4405
-6.5 | -0.7511 | 0.00857 | -0.0035 | -87.6429
-6 | -0.6888 | 0.00799 | -0.004 | -86.2078
-5.5 | -0.6242 | 0.00729 | -0.0051 | -85.6241
-5 | -0.555 | 0.00675 | -0.0073 | -82.2222
-4.5 | -0.4913 | 0.0063 | -0.0082 | -77.9841
-4 | -0.432 | 0.00589 | -0.0082 | -73.3447
-3.5 | -0.3787 | 0.00564 | -0.0067 | -67.1454
-3 | -0.3262 | 0.00551 | -0.0053 | -59.2015
-2.5 | -0.2724 | 0.00532 | -0.0042 | -51.203
-2 | -0.2175 | 0.00521 | -0.0033 | -41.7466
-1.5 | -0.1629 | 0.00511 | -0.0025 | -31.8787
-1 | -0.1083 | 0.00502 | -0.0017 | -21.5737
-0.5 | -0.0542 | 0.00492 | -0.0008 | -11.0163
0 | 0 | 0.00489 | 0 | 0
0.5 | 0.0541 | 0.00493 | 0.0008 | 10.9736
1 | 0.1082 | 0.00502 | 0.0017 | 21.5538
1.5 | 0.1629 | 0.00511 | 0.0025 | 31.8787
2 | 0.2175 | 0.00521 | 0.0033 | 41.7466
2.5 | 0.2724 | 0.00532 | 0.0042 | 51.203
3 | 0.3262 | 0.00552 | 0.0053 | 59.0942
3.5 | 0.3787 | 0.00565 | 0.0067 | 67.0265
4 | 0.432 | 0.00589 | 0.0082 | 73.3447
4.5 | 0.4914 | 0.0063 | 0.0082 | 78
5 | 0.5551 | 0.00676 | 0.0073 | 82.1154
5.5 | 0.6243 | 0.0073 | 0.0051 | 85.5205
6 | 0.6889 | 0.00799 | 0.0039 | 86.2203
6.5 | 0.7519 | 0.00857 | 0.0033 | 87.7363
7 | 0.8216 | 0.00909 | 0.0013 | 90.385
7.5 | 0.8907 | 0.00971 | -0.0006 | 91.7302
8 | 0.9562 | 0.01075 | -0.0017 | 88.9488
8.5 | 1.0091 | 0.01137 | -0.0001 | 88.7511
9 | 1.0554 | 0.01199 | 0.003 | 88.0234
9.5 | 1.1004 | 0.01273 | 0.0064 | 86.4415
10 | 1.1397 | 0.01395 | 0.0106 | 81.6989
10.5 | 1.1841 | 0.01472 | 0.0141 | 80.4416
11 | 1.2282 | 0.01555 | 0.0176 | 78.9839
11.5 | 1.2639 | 0.01711 | 0.0221 | 73.8691
12 | 1.2968 | 0.01881 | 0.0269 | 68.9421
12.5 | 1.3209 | 0.02097 | 0.0325 | 62.99
13 | 1.3292 | 0.02334 | 0.04 | 56.9494
13.5 | 1.3254 | 0.02633 | 0.0472 | 50.338
14 | 1.3084 | 0.03147 | 0.0506 | 41.5761
14.5 | 1.2872 | 0.03973 | 0.0475 | 32.3987
15 | 1.2477 | 0.054 | 0.0366 | 23.1056
15.5 | 1.1978 | 0.07076 | 0.0257 | 16.9276
16 | 1.0891 | 0.09536 | 0.0117 | 11.4209
16.5 | 1.0144 | 0.11527 | 0.0009 | 8.8002
17 | 0.9672 | 0.13204 | -0.008 | 7.3251
17.5 | 0.928 | 0.14874 | -0.0171 | 6.2391
18 | 0.897 | 0.16527 | -0.0264 | 5.4275

## 63. Re 3M Mach 0.50 (1)
BIGFOIL.COM POLAR EXPORT
HN-312S
HN-312S |  |  |  | Cl Max: | 1.072 | at alpha= | 20 | deg
JavaFoil+Calcfoil stall+Eppler ext transition |  |  |  | L/D Max: | 83.437 | at alpha= | 6 | deg
Re: | 3000000 |  |  | Cd Min: | 0.0072 | at alpha= | -0.5 | deg
Mach: | 0.5 |  |  | Cl=0 at alpha= | 0 | deg
|  |  |  | @ Cl=0.1, Cd= | 0.0073147
|  |  |  | @ Cl=0.4, Cd= | 0.0083055
|  |  |  | @ Cl=0.6, Cd= | 0.091735
alpha (deg) | Cl | Cd | Cm | Cl/Cd
-20 | -1.072 | 0.16837 | 0.008 | -6.368
-19.5 | -1.043 | 0.16379 | 0.008 | -6.368
-19 | -1.016 | 0.15896 | 0.007 | -6.395
-18.5 | -0.99 | 0.15372 | 0.007 | -6.442
-18 | -0.964 | 0.14843 | 0.007 | -6.498
-17.5 | -0.939 | 0.14673 | 0.007 | -6.403
-17 | -0.911 | 0.14125 | 0.006 | -6.448
-16.5 | -0.884 | 0.13691 | 0.006 | -6.458
-16 | -0.858 | 0.13101 | 0.006 | -6.549
-15.5 | -0.833 | 0.12904 | 0.006 | -6.457
-15 | -0.804 | 0.12348 | 0.006 | -6.514
-14.5 | -0.778 | 0.11623 | 0.005 | -6.69
-14 | -0.751 | 0.13271 | 0.005 | -5.658
-13.5 | -0.726 | 0.11064 | 0.005 | -6.561
-13 | -0.697 | 0.10392 | 0.005 | -6.71
-12.5 | -0.671 | 0.10197 | 0.004 | -6.58
-12 | -0.645 | 0.09673 | 0.004 | -6.664
-11.5 | -0.617 | 0.09384 | 0.004 | -6.574
-11 | -0.591 | 0.09008 | 0.004 | -6.555
-10.5 | -0.564 | 0.08419 | 0.003 | -6.701
-10 | -0.538 | 0.07402 | 0.003 | -7.261
-9.5 | -0.513 | 0.06451 | 0.004 | -7.956
-9 | -0.485 | 0.06408 | 0.003 | -7.571
-8.5 | -0.478 | 0.04476 | 0.004 | -10.689
-8 | -0.522 | 0.01498 | 0.005 | -34.826
-7.5 | -0.482 | 0.01574 | 0.005 | -30.631
-7 | -0.776 | 0.01192 | 0.005 | -65.045
-6.5 | -0.784 | 0.00961 | 0.005 | -81.56
-6 | -0.753 | 0.009 | 0.004 | -83.657
-5.5 | -0.709 | 0.00963 | 0.004 | -73.597
-5 | -0.656 | 0.01015 | 0.004 | -64.612
-4.5 | -0.598 | 0.00971 | 0.003 | -61.559
-4 | -0.536 | 0.00847 | 0.003 | -63.344
-3.5 | -0.472 | 0.00875 | 0.002 | -53.958
-3 | -0.407 | 0.00834 | 0.002 | -48.737
-2.5 | -0.34 | 0.00802 | 0.002 | -42.348
-2 | -0.272 | 0.00779 | 0.001 | -34.912
-1.5 | -0.204 | 0.00765 | 0.001 | -26.691
-1 | -0.136 | 0.00743 | 0.001 | -18.325
-0.5 | -0.068 | 0.0072 | 0 | -9.468
0 | 0 | 0.00725 | 0 | 0
0.5 | 0.068 | 0.00723 | 0 | 9.434
1 | 0.136 | 0.00741 | -0.001 | 18.392
1.5 | 0.204 | 0.00764 | -0.001 | 26.731
2 | 0.272 | 0.00779 | -0.001 | 34.926
2.5 | 0.34 | 0.00801 | -0.002 | 42.419
3 | 0.407 | 0.00834 | -0.002 | 48.785
3.5 | 0.472 | 0.00883 | -0.002 | 53.519
4 | 0.537 | 0.00839 | -0.003 | 63.954
4.5 | 0.598 | 0.0097 | -0.003 | 61.63
5 | 0.656 | 0.01018 | -0.004 | 64.422
5.5 | 0.709 | 0.00958 | -0.004 | 73.997
6 | 0.753 | 0.00903 | -0.004 | 83.437
6.5 | 0.784 | 0.00962 | -0.005 | 81.519
7 | 0.776 | 0.01189 | -0.005 | 65.23
7.5 | 0.482 | 0.01579 | -0.005 | 30.526
8 | 0.523 | 0.01476 | -0.005 | 35.449
8.5 | 0.484 | 0.0411 | -0.005 | 11.783
9 | 0.485 | 0.0642 | -0.003 | 7.556
9.5 | 0.513 | 0.06435 | -0.004 | 7.977
10 | 0.538 | 0.07432 | -0.003 | 7.233
10.5 | 0.564 | 0.08504 | -0.003 | 6.634
11 | 0.591 | 0.09061 | -0.004 | 6.517
11.5 | 0.617 | 0.09386 | -0.004 | 6.573
12 | 0.645 | 0.09672 | -0.004 | 6.664
12.5 | 0.671 | 0.10195 | -0.004 | 6.581
13 | 0.697 | 0.10392 | -0.005 | 6.71
13.5 | 0.726 | 0.11021 | -0.005 | 6.587
14 | 0.751 | 0.1126 | -0.005 | 6.672
14.5 | 0.778 | 0.11781 | -0.005 | 6.6
15 | 0.804 | 0.12409 | -0.006 | 6.482
15.5 | 0.833 | 0.13071 | -0.006 | 6.374
16 | 0.858 | 0.13332 | -0.006 | 6.435
16.5 | 0.884 | 0.13695 | -0.006 | 6.456
17 | 0.911 | 0.14031 | -0.006 | 6.491
17.5 | 0.939 | 0.1464 | -0.007 | 6.417
18 | 0.964 | 0.14843 | -0.007 | 6.498
18.5 | 0.99 | 0.15372 | -0.007 | 6.442
19 | 1.016 | 0.15866 | -0.007 | 6.407
19.5 | 1.043 | 0.16343 | -0.008 | 6.383
20 | 1.072 | 0.16793 | -0.008 | 6.385

## 64. Re 3M Mach 0.50 (2)
BIGFOIL.COM POLAR EXPORT
HN-312S
HN-312S |  |  |  | Cl Max: | 1.0075 | at alpha= | 7.5 | deg
XFOIL ncrit=9 |  |  |  | L/D Max: | 86.2894 | at alpha= | 6 | deg
Re: | 3000000 |  |  | Cd Min: | 0.11674 | at alpha= | 12.5 | deg
Mach: | 0.5 |  |  | Cl=0 at alpha= | 0 | deg
|  |  |  | @ Cl=0.1, Cd= | 0.0053459
|  |  |  | @ Cl=0.4, Cd= | 0.0060264
|  |  |  | @ Cl=0.6, Cd= | 0.0072322
alpha (deg) | Cl | Cd | Cm | Cl/Cd
-12.5 | -0.7438 | 0.11642 | 0.0015 | -6.3889
-12 | -0.762 | 0.10465 | -0.0044 | -7.2814
-11.5 | -0.7827 | 0.09312 | -0.0103 | -8.4053
-11 | -0.8065 | 0.0816 | -0.0165 | -9.8836
-10.5 | -0.8365 | 0.06949 | -0.0234 | -12.0377
-10 | -0.8666 | 0.05713 | -0.0306 | -15.1689
-9.5 | -0.8929 | 0.0423 | -0.0429 | -21.1087
-9 | -0.925 | 0.03165 | -0.0507 | -29.2259
-8.5 | -0.965 | 0.02576 | -0.0439 | -37.4612
-8 | -0.9974 | 0.02055 | -0.0317 | -48.5353
-7.5 | -1.0071 | 0.01573 | -0.0193 | -64.0242
-7 | -0.9518 | 0.01204 | -0.0151 | -79.0532
-6.5 | -0.8698 | 0.01025 | -0.0145 | -84.8585
-6 | -0.7925 | 0.00919 | -0.0134 | -86.235
-5.5 | -0.7134 | 0.00831 | -0.0132 | -85.8484
-5 | -0.631 | 0.00753 | -0.0144 | -83.7981
-4 | -0.4897 | 0.00635 | -0.0129 | -77.1181
-3.5 | -0.4299 | 0.00611 | -0.0102 | -70.3601
-3 | -0.3692 | 0.00593 | -0.0081 | -62.2597
-2.5 | -0.3081 | 0.00568 | -0.0063 | -54.243
-2 | -0.2454 | 0.00556 | -0.005 | -44.1367
-1.5 | -0.1835 | 0.00546 | -0.0037 | -33.6081
-1 | -0.1217 | 0.00536 | -0.0025 | -22.7052
-0.5 | -0.0603 | 0.00531 | -0.0013 | -11.3559
0 | 0 | 0.00527 | 0 | 0
0.5 | 0.0602 | 0.00532 | 0.0013 | 11.3158
1 | 0.1217 | 0.00536 | 0.0025 | 22.7052
1.5 | 0.1835 | 0.00545 | 0.0037 | 33.6697
2 | 0.2454 | 0.00556 | 0.005 | 44.1367
2.5 | 0.3081 | 0.00568 | 0.0063 | 54.243
3 | 0.3692 | 0.00593 | 0.0081 | 62.2597
3.5 | 0.4299 | 0.00612 | 0.0102 | 70.2451
4 | 0.4897 | 0.00635 | 0.0129 | 77.1181
4.5 | 0.558 | 0.00683 | 0.0141 | 81.6984
5 | 0.6311 | 0.00753 | 0.0143 | 83.8114
5.5 | 0.7135 | 0.00831 | 0.0132 | 85.8604
6 | 0.793 | 0.00919 | 0.0133 | 86.2894
6.5 | 0.8705 | 0.01027 | 0.0143 | 84.7614
7 | 0.9525 | 0.01199 | 0.015 | 79.4412
7.5 | 1.0075 | 0.0157 | 0.0193 | 64.172
8 | 0.9978 | 0.02053 | 0.0317 | 48.602
8.5 | 0.9661 | 0.02572 | 0.0437 | 37.5622
9 | 0.9241 | 0.03177 | 0.0506 | 29.0872
9.5 | 0.8909 | 0.04276 | 0.0423 | 20.8349
10 | 0.8676 | 0.05714 | 0.0304 | 15.1838
10.5 | 0.8356 | 0.06981 | 0.023 | 11.9696
11 | 0.811 | 0.08121 | 0.0167 | 9.9865
11.5 | 0.7881 | 0.09261 | 0.0105 | 8.5099
12 | 0.7653 | 0.10441 | 0.0043 | 7.3298
12.5 | 0.7437 | 0.11674 | -0.0019 | 6.3706

## 65. Re 4M Mach 0.00 (1)
BIGFOIL.COM POLAR EXPORT
HN-312S
HN-312S |  |  |  | Cl Max: | 0.971 | at alpha= | 10.5 | deg
JavaFoil+Calcfoil stall+Eppler ext transition |  |  |  | L/D Max: | 108.863 | at alpha= | 9.5 | deg
Re: | 4000000 |  |  | Cd Min: | 0.00657 | at alpha= | -0.5 | deg
Mach: | 0 |  |  | Cl=0 at alpha= | 0 | deg
|  |  |  | @ Cl=0.1, Cd= | 0.0066842
|  |  |  | @ Cl=0.4, Cd= | 0.0078126
|  |  |  | @ Cl=0.6, Cd= | 0.0094811
alpha (deg) | Cl | Cd | Cm | Cl/Cd
-15.5 | -0.636 | 0.11465 | 0.005 | -5.55
-15 | -0.664 | 0.1074 | 0.005 | -6.178
-14.5 | -0.692 | 0.09843 | 0.005 | -7.03
-14 | -0.719 | 0.09062 | 0.005 | -7.934
-13.5 | -0.747 | 0.0808 | 0.005 | -9.248
-13 | -0.778 | 0.06848 | 0.006 | -11.368
-12.5 | -0.82 | 0.05055 | 0.006 | -16.229
-12 | -0.881 | 0.02912 | 0.006 | -30.268
-11.5 | -0.935 | 0.01769 | 0.007 | -52.883
-11 | -0.965 | 0.01412 | 0.007 | -68.369
-10.5 | -0.971 | 0.01279 | 0.006 | -75.926
-10 | -0.966 | 0.01188 | 0.006 | -81.289
-9.5 | -0.952 | 0.00875 | 0.006 | -108.87
-9 | -0.932 | 0.00918 | 0.005 | -101.491
-8.5 | -0.901 | 0.00975 | 0.005 | -92.41
-8 | -0.866 | 0.01035 | 0.005 | -83.648
-7.5 | -0.827 | 0.00997 | 0.005 | -82.939
-7 | -0.783 | 0.00977 | 0.004 | -80.202
-6.5 | -0.736 | 0.00945 | 0.004 | -77.913
-6 | -0.686 | 0.01003 | 0.004 | -68.371
-5.5 | -0.633 | 0.00966 | 0.003 | -65.585
-5 | -0.579 | 0.00939 | 0.003 | -61.717
-4.5 | -0.524 | 0.00845 | 0.003 | -62.019
-4 | -0.468 | 0.00805 | 0.002 | -58.092
-3.5 | -0.411 | 0.00787 | 0.002 | -52.208
-3 | -0.353 | 0.00761 | 0.002 | -46.405
-2.5 | -0.295 | 0.0075 | 0.002 | -39.281
-2 | -0.236 | 0.00739 | 0.001 | -31.898
-1.5 | -0.177 | 0.00727 | 0.001 | -24.359
-1 | -0.118 | 0.00674 | 0.001 | -17.526
-0.5 | -0.059 | 0.00657 | 0 | -8.985
0 | 0 | 0.00684 | 0 | 0
0.5 | 0.059 | 0.00658 | 0 | 8.98
1 | 0.118 | 0.00673 | -0.001 | 17.555
1.5 | 0.177 | 0.00723 | -0.001 | 24.477
2 | 0.236 | 0.00737 | -0.001 | 31.984
2.5 | 0.295 | 0.00748 | -0.002 | 39.369
3 | 0.353 | 0.00761 | -0.002 | 46.38
3.5 | 0.411 | 0.00786 | -0.002 | 52.257
4 | 0.468 | 0.0081 | -0.002 | 57.799
4.5 | 0.524 | 0.0084 | -0.003 | 62.383
5 | 0.579 | 0.00938 | -0.003 | 61.764
5.5 | 0.633 | 0.00964 | -0.003 | 65.687
6 | 0.686 | 0.00995 | -0.004 | 68.912
6.5 | 0.736 | 0.01032 | -0.004 | 71.332
7 | 0.783 | 0.00972 | -0.004 | 80.598
7.5 | 0.827 | 0.00995 | -0.005 | 83.106
8 | 0.866 | 0.0103 | -0.005 | 84.102
8.5 | 0.901 | 0.00975 | -0.005 | 92.432
9 | 0.932 | 0.00918 | -0.005 | 101.45
9.5 | 0.952 | 0.00875 | -0.006 | 108.863
10 | 0.966 | 0.01188 | -0.006 | 81.309
10.5 | 0.971 | 0.01279 | -0.006 | 75.934
11 | 0.965 | 0.01412 | -0.007 | 68.365
11.5 | 0.935 | 0.01769 | -0.007 | 52.886
12 | 0.881 | 0.02913 | -0.006 | 30.257
12.5 | 0.82 | 0.05055 | -0.006 | 16.228
13 | 0.778 | 0.06848 | -0.005 | 11.368
13.5 | 0.747 | 0.0808 | -0.005 | 9.248
14 | 0.719 | 0.09062 | -0.005 | 7.935
14.5 | 0.692 | 0.09843 | -0.005 | 7.031
15 | 0.664 | 0.1074 | -0.005 | 6.178
15.5 | 0.636 | 0.11465 | -0.005 | 5.55

## 66. Re 4M Mach 0.00 (2)
BIGFOIL.COM POLAR EXPORT
HN-312S
HN-312S |  |  |  | Cl Max: | 1.5497 | at alpha= | 17.5 | deg
XFOIL ncrit=9 |  |  |  | L/D Max: | 100.979 | at alpha= | 9 | deg
Re: | 4000000 |  |  | Cd Min: | 0.1451 | at alpha= | 20 | deg
Mach: | 0 |  |  | Cl=0 at alpha= | 0 | deg
|  |  |  | @ Cl=0.1, Cd= | 0.0049479
|  |  |  | @ Cl=0.4, Cd= | 0.0055624
|  |  |  | @ Cl=0.6, Cd= | 0.0067688
alpha (deg) | Cl | Cd | Cm | Cl/Cd
-20 | -1.0864 | 0.14441 | 0.0157 | -7.523
-19.5 | -1.3214 | 0.0932 | -0.0124 | -14.1781
-19 | -1.4754 | 0.06048 | -0.0309 | -24.3948
-18.5 | -1.5243 | 0.04596 | -0.0397 | -33.1658
-18 | -1.544 | 0.03716 | -0.0441 | -41.5501
-17.5 | -1.5476 | 0.03157 | -0.0454 | -49.0212
-17 | -1.543 | 0.02781 | -0.0443 | -55.4836
-16.5 | -1.5381 | 0.02489 | -0.0412 | -61.7959
-16 | -1.5248 | 0.02303 | -0.0371 | -66.2093
-15.5 | -1.5134 | 0.02136 | -0.0316 | -70.8521
-15 | -1.5012 | 0.01966 | -0.0254 | -76.3581
-14.5 | -1.4729 | 0.01827 | -0.0218 | -80.6185
-14 | -1.4391 | 0.01713 | -0.0188 | -84.0105
-13.5 | -1.4013 | 0.0162 | -0.0163 | -86.5
-13 | -1.3622 | 0.01533 | -0.0138 | -88.8584
-12.5 | -1.3237 | 0.01436 | -0.0112 | -92.1797
-12 | -1.2823 | 0.01365 | -0.0089 | -93.9414
-11.5 | -1.2399 | 0.01306 | -0.0066 | -94.9387
-11 | -1.1975 | 0.01249 | -0.0043 | -95.8767
-10.5 | -1.156 | 0.01182 | -0.0017 | -97.8003
-10 | -1.1144 | 0.01114 | 0.0009 | -100.0359
-9.5 | -1.0706 | 0.01061 | 0.0031 | -100.9048
-9 | -1.0207 | 0.01012 | 0.0041 | -100.8597
-8.5 | -0.9594 | 0.00963 | 0.0026 | -99.6262
-8 | -0.8969 | 0.00919 | 0.0009 | -97.5952
-7.5 | -0.8329 | 0.00855 | -0.0011 | -97.4152
-7 | -0.7679 | 0.00808 | -0.0033 | -95.0371
-6.5 | -0.7088 | 0.00771 | -0.0041 | -91.9326
-6 | -0.6489 | 0.00724 | -0.0051 | -89.6271
-5.5 | -0.5866 | 0.00663 | -0.0067 | -88.4766
-5 | -0.5259 | 0.00619 | -0.0078 | -84.9596
-4.5 | -0.4718 | 0.00583 | -0.0073 | -80.9262
-4 | -0.4212 | 0.00563 | -0.0059 | -74.8135
-3.5 | -0.371 | 0.00546 | -0.0046 | -67.9487
-3 | -0.3186 | 0.00535 | -0.0037 | -59.5514
-2.5 | -0.2659 | 0.00515 | -0.003 | -51.6311
-2 | -0.2124 | 0.00508 | -0.0024 | -41.811
-1.5 | -0.159 | 0.00501 | -0.0019 | -31.7365
-1 | -0.1057 | 0.00495 | -0.0013 | -21.3535
-0.5 | -0.0526 | 0.00492 | -0.0007 | -10.6911
0 | 0 | 0.00486 | 0 | 0
0.5 | 0.0526 | 0.00493 | 0.0007 | 10.6694
1 | 0.1057 | 0.00495 | 0.0013 | 21.3535
1.5 | 0.1589 | 0.00502 | 0.0019 | 31.6534
2 | 0.2125 | 0.00508 | 0.0024 | 41.8307
2.5 | 0.2659 | 0.00515 | 0.003 | 51.6311
3 | 0.3185 | 0.00534 | 0.0037 | 59.6442
3.5 | 0.371 | 0.00547 | 0.0046 | 67.8245
4 | 0.4212 | 0.00563 | 0.0059 | 74.8135
4.5 | 0.4718 | 0.00583 | 0.0073 | 80.9262
5 | 0.526 | 0.00619 | 0.0078 | 84.9758
5.5 | 0.5866 | 0.00664 | 0.0067 | 88.3434
6 | 0.649 | 0.00724 | 0.005 | 89.6409
6.5 | 0.709 | 0.00771 | 0.0041 | 91.9585
7 | 0.7687 | 0.00809 | 0.0031 | 95.0185
7.5 | 0.8333 | 0.00856 | 0.001 | 97.3481
8 | 0.897 | 0.00919 | -0.001 | 97.6061
8.5 | 0.9597 | 0.00964 | -0.0027 | 99.5539
9 | 1.0209 | 0.01011 | -0.0042 | 100.9792
9.5 | 1.0705 | 0.01061 | -0.0031 | 100.8954
10 | 1.1144 | 0.01113 | -0.0009 | 100.1258
10.5 | 1.1559 | 0.01183 | 0.0017 | 97.7092
11 | 1.1974 | 0.0125 | 0.0043 | 95.792
11.5 | 1.2403 | 0.01303 | 0.0065 | 95.188
12 | 1.2826 | 0.01363 | 0.0088 | 94.1012
12.5 | 1.3239 | 0.01435 | 0.0111 | 92.2578
13 | 1.3621 | 0.01535 | 0.0138 | 88.7362
13.5 | 1.4018 | 0.01618 | 0.0162 | 86.6378
14 | 1.4392 | 0.01713 | 0.0188 | 84.0163
14.5 | 1.4711 | 0.01843 | 0.022 | 79.8209
15 | 1.5007 | 0.01971 | 0.0255 | 76.139
15.5 | 1.5153 | 0.0213 | 0.0313 | 71.1408
16 | 1.525 | 0.02305 | 0.037 | 66.1605
16.5 | 1.5352 | 0.02514 | 0.0413 | 61.066
17 | 1.5435 | 0.02787 | 0.0442 | 55.3821
17.5 | 1.5497 | 0.03151 | 0.0452 | 49.1812
18 | 1.5439 | 0.03741 | 0.0437 | 41.2697
18.5 | 1.5263 | 0.04597 | 0.0394 | 33.2021
19 | 1.47 | 0.06177 | 0.0297 | 23.798
19.5 | 1.3271 | 0.09277 | 0.0121 | 14.3053
20 | 1.0855 | 0.1451 | -0.0164 | 7.481

## 67. Re 4M Mach 0.10 (1)
BIGFOIL.COM POLAR EXPORT
HN-312S
HN-312S |  |  |  | Cl Max: | 0.963 | at alpha= | 10.5 | deg
JavaFoil+Calcfoil stall+Eppler ext transition |  |  |  | L/D Max: | 107.117 | at alpha= | 9.5 | deg
Re: | 4000000 |  |  | Cd Min: | 0.00659 | at alpha= | -0.5 | deg
Mach: | 0.1 |  |  | Cl=0 at alpha= | 0 | deg
|  |  |  | @ Cl=0.1, Cd= | 0.0067093
|  |  |  | @ Cl=0.4, Cd= | 0.0078207
|  |  |  | @ Cl=0.6, Cd= | 0.11611
alpha (deg) | Cl | Cd | Cm | Cl/Cd
-15.5 | -0.593 | 0.11612 | 0.005 | -5.106
-15 | -0.623 | 0.10956 | 0.005 | -5.69
-14.5 | -0.653 | 0.10304 | 0.005 | -6.341
-14 | -0.684 | 0.09507 | 0.005 | -7.191
-13.5 | -0.714 | 0.0858 | 0.005 | -8.325
-13 | -0.746 | 0.07507 | 0.005 | -9.937
-12.5 | -0.785 | 0.05949 | 0.006 | -13.19
-12 | -0.84 | 0.03806 | 0.006 | -22.072
-11.5 | -0.907 | 0.0205 | 0.006 | -44.235
-11 | -0.948 | 0.01485 | 0.006 | -63.825
-10.5 | -0.963 | 0.01308 | 0.006 | -73.63
-10 | -0.961 | 0.01209 | 0.006 | -79.481
-9.5 | -0.95 | 0.00887 | 0.006 | -107.099
-9 | -0.931 | 0.00927 | 0.005 | -100.478
-8.5 | -0.902 | 0.00987 | 0.005 | -91.4
-8 | -0.868 | 0.00934 | 0.005 | -92.889
-7.5 | -0.829 | 0.01005 | 0.005 | -82.503
-7 | -0.786 | 0.00984 | 0.004 | -79.904
-6.5 | -0.739 | 0.00951 | 0.004 | -77.72
-6 | -0.689 | 0.01003 | 0.004 | -68.667
-5.5 | -0.636 | 0.00967 | 0.003 | -65.778
-5 | -0.582 | 0.00945 | 0.003 | -61.6
-4.5 | -0.527 | 0.00846 | 0.003 | -62.232
-4 | -0.47 | 0.00811 | 0.002 | -57.968
-3.5 | -0.413 | 0.00788 | 0.002 | -52.394
-3 | -0.355 | 0.00761 | 0.002 | -46.613
-2.5 | -0.296 | 0.00751 | 0.002 | -39.435
-2 | -0.237 | 0.00739 | 0.001 | -32.056
-1.5 | -0.178 | 0.00698 | 0.001 | -25.494
-1 | -0.119 | 0.00676 | 0.001 | -17.543
-0.5 | -0.059 | 0.00659 | 0 | -9.005
0 | 0 | 0.00684 | 0 | 0
0.5 | 0.059 | 0.0066 | 0 | 8.99
1 | 0.119 | 0.00676 | -0.001 | 17.558
1.5 | 0.178 | 0.00727 | -0.001 | 24.464
2 | 0.237 | 0.00737 | -0.001 | 32.153
2.5 | 0.296 | 0.00749 | -0.002 | 39.51
3 | 0.355 | 0.00765 | -0.002 | 46.371
3.5 | 0.413 | 0.00787 | -0.002 | 52.468
4 | 0.47 | 0.00815 | -0.002 | 57.697
4.5 | 0.527 | 0.00849 | -0.003 | 62.069
5 | 0.582 | 0.00945 | -0.003 | 61.59
5.5 | 0.636 | 0.00971 | -0.003 | 65.515
6 | 0.689 | 0.01005 | -0.004 | 68.524
6.5 | 0.739 | 0.00948 | -0.004 | 77.991
7 | 0.786 | 0.00979 | -0.004 | 80.3
7.5 | 0.829 | 0.01002 | -0.005 | 82.674
8 | 0.868 | 0.00932 | -0.005 | 93.076
8.5 | 0.902 | 0.00986 | -0.005 | 91.509
9 | 0.931 | 0.00928 | -0.005 | 100.337
9.5 | 0.95 | 0.00887 | -0.006 | 107.117
10 | 0.961 | 0.01209 | -0.006 | 79.465
10.5 | 0.963 | 0.01308 | -0.006 | 73.603
11 | 0.948 | 0.01485 | -0.006 | 63.82
11.5 | 0.907 | 0.0205 | -0.006 | 44.231
12 | 0.84 | 0.03796 | -0.006 | 22.136
12.5 | 0.785 | 0.05948 | -0.006 | 13.19
13 | 0.746 | 0.07507 | -0.005 | 9.937
13.5 | 0.714 | 0.0858 | -0.005 | 8.325
14 | 0.684 | 0.09507 | -0.005 | 7.191
14.5 | 0.653 | 0.10304 | -0.005 | 6.341
15 | 0.623 | 0.10956 | -0.005 | 5.69
15.5 | 0.593 | 0.11611 | -0.005 | 5.106

## 68. Re 4M Mach 0.10 (2)
BIGFOIL.COM POLAR EXPORT
HN-312S
HN-312S |  |  |  | Cl Max: | 1.5161 | at alpha= | 17 | deg
XFOIL ncrit=9 |  |  |  | L/D Max: | 100.528 | at alpha= | 9 | deg
Re: | 4000000 |  |  | Cd Min: | 0.16572 | at alpha= | 20 | deg
Mach: | 0.1 |  |  | Cl=0 at alpha= | 0 | deg
|  |  |  | @ Cl=0.1, Cd= | 0.0049577
|  |  |  | @ Cl=0.4, Cd= | 0.0055752
|  |  |  | @ Cl=0.6, Cd= | 0.0067652
alpha (deg) | Cl | Cd | Cm | Cl/Cd
-20 | -1.0126 | 0.16344 | 0.0263 | -6.1955
-19.5 | -1.0534 | 0.14566 | 0.016 | -7.2319
-19 | -1.2711 | 0.09762 | -0.0106 | -13.0209
-18.5 | -1.4311 | 0.06403 | -0.0296 | -22.3505
-18 | -1.4901 | 0.04744 | -0.0401 | -31.4102
-17.5 | -1.5133 | 0.03781 | -0.0454 | -40.0238
-17 | -1.5164 | 0.03204 | -0.0469 | -47.3283
-16.5 | -1.5193 | 0.02753 | -0.0457 | -55.1871
-16 | -1.5113 | 0.02483 | -0.0424 | -60.8659
-15.5 | -1.5033 | 0.02265 | -0.0374 | -66.3709
-15 | -1.489 | 0.02119 | -0.0317 | -70.269
-14.5 | -1.4721 | 0.01945 | -0.0261 | -75.6864
-14 | -1.4441 | 0.0179 | -0.0221 | -80.676
-13.5 | -1.4089 | 0.01674 | -0.019 | -84.1637
-13 | -1.3704 | 0.01577 | -0.0162 | -86.8992
-12.5 | -1.3309 | 0.01484 | -0.0134 | -89.6833
-12 | -1.2907 | 0.01394 | -0.0107 | -92.5897
-11.5 | -1.2484 | 0.01327 | -0.0082 | -94.0769
-11 | -1.2059 | 0.01266 | -0.0056 | -95.2528
-10.5 | -1.1615 | 0.0122 | -0.0033 | -95.2049
-10 | -1.1215 | 0.01132 | -0.0003 | -99.0724
-9.5 | -1.0776 | 0.01075 | 0.0022 | -100.2419
-9 | -1.0282 | 0.01024 | 0.0035 | -100.4102
-8.5 | -0.9663 | 0.00972 | 0.0021 | -99.4136
-8 | -0.9032 | 0.00926 | 0.0005 | -97.5378
-7.5 | -0.8386 | 0.00863 | -0.0015 | -97.1727
-7 | -0.7729 | 0.00813 | -0.0037 | -95.0677
-6.5 | -0.7134 | 0.00774 | -0.0044 | -92.1705
-6 | -0.6529 | 0.00728 | -0.0054 | -89.6841
-5.5 | -0.5901 | 0.00666 | -0.0069 | -88.6036
-5 | -0.5291 | 0.00621 | -0.008 | -85.2013
-4.5 | -0.4745 | 0.00586 | -0.0075 | -80.9727
-4 | -0.4236 | 0.00565 | -0.006 | -74.9735
-3.5 | -0.3731 | 0.00548 | -0.0047 | -68.0839
-3 | -0.3204 | 0.00536 | -0.0038 | -59.7761
-2.5 | -0.2674 | 0.00516 | -0.0031 | -51.8217
-2 | -0.2136 | 0.0051 | -0.0025 | -41.8824
-1.5 | -0.1598 | 0.00503 | -0.0019 | -31.7694
-1 | -0.1063 | 0.00496 | -0.0013 | -21.4315
-0.5 | -0.0529 | 0.00494 | -0.0007 | -10.7085
0 | 0 | 0.00488 | 0 | 0
0.5 | 0.0529 | 0.00494 | 0.0007 | 10.7085
1 | 0.1062 | 0.00496 | 0.0013 | 21.4113
1.5 | 0.1597 | 0.00503 | 0.0019 | 31.7495
2 | 0.2136 | 0.0051 | 0.0025 | 41.8824
2.5 | 0.2673 | 0.00516 | 0.0031 | 51.8023
3 | 0.3203 | 0.00536 | 0.0038 | 59.7575
3.5 | 0.3731 | 0.00549 | 0.0047 | 67.9599
4 | 0.4236 | 0.00565 | 0.006 | 74.9735
4.5 | 0.4745 | 0.00586 | 0.0075 | 80.9727
5 | 0.5291 | 0.00621 | 0.008 | 85.2013
5.5 | 0.5902 | 0.00667 | 0.0069 | 88.4858
6 | 0.653 | 0.00728 | 0.0053 | 89.6978
6.5 | 0.7136 | 0.00774 | 0.0044 | 92.1964
7 | 0.7738 | 0.00814 | 0.0035 | 95.0614
7.5 | 0.8389 | 0.00863 | 0.0014 | 97.2074
8 | 0.9033 | 0.00927 | -0.0005 | 97.4434
8.5 | 0.9665 | 0.00974 | -0.0021 | 99.23
9 | 1.0284 | 0.01023 | -0.0035 | 100.5279
9.5 | 1.0775 | 0.01075 | -0.0022 | 100.2326
10 | 1.1215 | 0.01131 | 0.0002 | 99.16
10.5 | 1.1617 | 0.01218 | 0.0033 | 95.3777
11 | 1.2058 | 0.01267 | 0.0056 | 95.1697
11.5 | 1.2488 | 0.01324 | 0.0081 | 94.3202
12 | 1.2909 | 0.01392 | 0.0107 | 92.7371
12.5 | 1.3309 | 0.01484 | 0.0134 | 89.6833
13.5 | 1.409 | 0.01674 | 0.0189 | 84.1697
14 | 1.4441 | 0.01791 | 0.0221 | 80.6309
14.5 | 1.4687 | 0.01972 | 0.0265 | 74.4777
15 | 1.4915 | 0.0211 | 0.0313 | 70.6872
15.5 | 1.5059 | 0.02254 | 0.037 | 66.8101
16 | 1.5107 | 0.02492 | 0.0424 | 60.622
16.5 | 1.5154 | 0.02793 | 0.0457 | 54.2571
17 | 1.5161 | 0.03224 | 0.0466 | 47.0254
17.5 | 1.5146 | 0.03787 | 0.045 | 39.9947
18 | 1.4882 | 0.04804 | 0.0393 | 30.9784
18.5 | 1.4323 | 0.06423 | 0.0291 | 22.2995
19 | 1.2253 | 0.10596 | 0.0055 | 11.5638
19.5 | 1.099 | 0.13663 | -0.011 | 8.0436
20 | 1.0052 | 0.16572 | -0.0279 | 6.0657

## 69. Re 4M Mach 0.25 (1)
BIGFOIL.COM POLAR EXPORT
HN-312S
HN-312S |  |  |  | Cl Max: | 0.923 | at alpha= | 9.5 | deg
JavaFoil+Calcfoil stall+Eppler ext transition |  |  |  | L/D Max: | 103.279 | at alpha= | 9 | deg
Re: | 4000000 |  |  | Cd Min: | 0.00669 | at alpha= | -0.5 | deg
Mach: | 0.25 |  |  | Cl=0 at alpha= | 0 | deg
|  |  |  | @ Cl=0.1, Cd= | 0.0067923
|  |  |  | @ Cl=0.4, Cd= | 0.10976
|  |  |  | @ Cl=0.6, Cd= | 0.10976
alpha (deg) | Cl | Cd | Cm | Cl/Cd
-14.5 | -0.315 | 0.10939 | 0.005 | -2.883
-14 | -0.39 | 0.10394 | 0.005 | -3.75
-13.5 | -0.458 | 0.09863 | 0.004 | -4.646
-13 | -0.521 | 0.09463 | 0.004 | -5.504
-12.5 | -0.579 | 0.08727 | 0.004 | -6.636
-12 | -0.632 | 0.07973 | 0.004 | -7.924
-11.5 | -0.684 | 0.06796 | 0.005 | -10.06
-11 | -0.74 | 0.05159 | 0.005 | -14.342
-10.5 | -0.852 | 0.01972 | 0.006 | -43.181
-10 | -0.91 | 0.01369 | 0.006 | -66.449
-9.5 | -0.923 | 0.01237 | 0.006 | -74.607
-9 | -0.92 | 0.0089 | 0.006 | -103.315
-8.5 | -0.9 | 0.00929 | 0.005 | -96.842
-8 | -0.873 | 0.00984 | 0.005 | -88.714
-7.5 | -0.839 | 0.00945 | 0.005 | -88.762
-7 | -0.799 | 0.01024 | 0.004 | -78.046
-6.5 | -0.754 | 0.00982 | 0.004 | -76.77
-6 | -0.704 | 0.00949 | 0.004 | -74.202
-5.5 | -0.651 | 0.01 | 0.003 | -65.112
-5 | -0.597 | 0.00972 | 0.003 | -61.372
-4.5 | -0.54 | 0.00939 | 0.003 | -57.543
-4 | -0.483 | 0.0083 | 0.003 | -58.173
-3.5 | -0.424 | 0.00805 | 0.002 | -52.658
-3 | -0.364 | 0.00751 | 0.002 | -48.517
-2.5 | -0.304 | 0.00735 | 0.002 | -41.372
-2 | -0.244 | 0.0072 | 0.001 | -33.84
-1.5 | -0.183 | 0.00707 | 0.001 | -25.845
-1 | -0.122 | 0.00686 | 0.001 | -17.778
-0.5 | -0.061 | 0.00669 | 0 | -9.118
0 | 0 | 0.00696 | 0 | 0
0.5 | 0.061 | 0.00669 | 0 | 9.111
1 | 0.122 | 0.00685 | -0.001 | 17.798
1.5 | 0.183 | 0.00705 | -0.001 | 25.913
2 | 0.244 | 0.00719 | -0.001 | 33.865
2.5 | 0.304 | 0.00762 | -0.002 | 39.916
3 | 0.364 | 0.0075 | -0.002 | 48.575
3.5 | 0.424 | 0.00779 | -0.002 | 54.431
4 | 0.483 | 0.0081 | -0.003 | 59.607
4.5 | 0.54 | 0.00942 | -0.003 | 57.374
5 | 0.597 | 0.00968 | -0.003 | 61.663
5.5 | 0.652 | 0.01003 | -0.003 | 64.987
6 | 0.704 | 0.01035 | -0.004 | 68.029
6.5 | 0.754 | 0.00982 | -0.004 | 76.806
7 | 0.799 | 0.01018 | -0.004 | 78.508
7.5 | 0.839 | 0.00934 | -0.005 | 89.885
8 | 0.873 | 0.00983 | -0.005 | 88.839
8.5 | 0.9 | 0.00931 | -0.005 | 96.719
9 | 0.92 | 0.0089 | -0.006 | 103.279
9.5 | 0.923 | 0.01237 | -0.006 | 74.605
10 | 0.909 | 0.01381 | -0.006 | 65.793
10.5 | 0.852 | 0.01973 | -0.006 | 43.165
11 | 0.74 | 0.05159 | -0.005 | 14.342
11.5 | 0.684 | 0.06796 | -0.005 | 10.061
12 | 0.632 | 0.07916 | -0.004 | 7.989
12.5 | 0.579 | 0.08727 | -0.004 | 6.637
13 | 0.521 | 0.09463 | -0.004 | 5.504
13.5 | 0.458 | 0.09922 | -0.004 | 4.617
14 | 0.39 | 0.10445 | -0.005 | 3.732
14.5 | 0.315 | 0.10976 | -0.005 | 2.873

## 70. Re 4M Mach 0.25 (2)
BIGFOIL.COM POLAR EXPORT
HN-312S
HN-312S |  |  |  | Cl Max: | 1.3828 | at alpha= | 13 | deg
XFOIL ncrit=9 |  |  |  | L/D Max: | 97.3953 | at alpha= | 9 | deg
Re: | 4000000 |  |  | Cd Min: | 0.16757 | at alpha= | -18.5 | deg
Mach: | 0.25 |  |  | Cl=0 at alpha= | 0 | deg
|  |  |  | @ Cl=0.1, Cd= | 0.0050266
|  |  |  | @ Cl=0.4, Cd= | 0.0056268
|  |  |  | @ Cl=0.6, Cd= | 0.0068042
alpha (deg) | Cl | Cd | Cm | Cl/Cd
-18.5 | -0.9237 | 0.16757 | 0.027 | -5.5123
-18 | -0.9535 | 0.15165 | 0.0178 | -6.2875
-17.5 | -1.0058 | 0.13277 | 0.0072 | -7.5755
-17 | -1.0613 | 0.1152 | -0.0023 | -9.2127
-16.5 | -1.1439 | 0.09452 | -0.0135 | -12.1022
-16 | -1.2066 | 0.0775 | -0.0226 | -15.569
-15.5 | -1.2751 | 0.05845 | -0.0344 | -21.8152
-15 | -1.3127 | 0.04397 | -0.0451 | -29.8544
-14.5 | -1.3461 | 0.03318 | -0.0514 | -40.5696
-14 | -1.3657 | 0.02705 | -0.0499 | -50.488
-13.5 | -1.3835 | 0.02301 | -0.0425 | -60.126
-13 | -1.3826 | 0.02043 | -0.034 | -67.675
-12.5 | -1.3585 | 0.0183 | -0.0283 | -74.235
-12 | -1.3248 | 0.01667 | -0.0235 | -79.4721
-11.5 | -1.2861 | 0.01536 | -0.0192 | -83.7305
-11 | -1.2459 | 0.01421 | -0.015 | -87.6777
-10.5 | -1.204 | 0.01324 | -0.011 | -90.9366
-10 | -1.1589 | 0.01253 | -0.0075 | -92.49
-9.5 | -1.113 | 0.01189 | -0.0042 | -93.6081
-9 | -1.0693 | 0.011 | -0.0006 | -97.2091
-8.5 | -1.0048 | 0.01034 | -0.0013 | -97.176
-8 | -0.9384 | 0.00974 | -0.0024 | -96.345
-7.5 | -0.87 | 0.00914 | -0.004 | -95.186
-7 | -0.8013 | 0.00844 | -0.0058 | -94.9408
-6.5 | -0.739 | 0.00795 | -0.0062 | -92.956
-6 | -0.675 | 0.00751 | -0.007 | -89.8802
-5.5 | -0.6093 | 0.00688 | -0.0084 | -88.561
-5 | -0.5462 | 0.00637 | -0.0092 | -85.7457
-4.5 | -0.4895 | 0.00596 | -0.0085 | -82.1309
-4 | -0.4373 | 0.00574 | -0.0068 | -76.1847
-3.5 | -0.3846 | 0.00558 | -0.0054 | -68.9247
-2.5 | -0.2756 | 0.00523 | -0.0035 | -52.696
-2 | -0.22 | 0.00516 | -0.0028 | -42.6357
-1.5 | -0.1647 | 0.00509 | -0.0021 | -32.3576
-1 | -0.1094 | 0.00504 | -0.0014 | -21.7063
-0.5 | -0.0544 | 0.00501 | -0.0008 | -10.8583
0 | 0 | 0.00496 | 0 | 0
0.5 | 0.0544 | 0.00501 | 0.0008 | 10.8583
1 | 0.1093 | 0.00503 | 0.0014 | 21.7296
1.5 | 0.1646 | 0.00509 | 0.0021 | 32.3379
2 | 0.22 | 0.00516 | 0.0028 | 42.6357
2.5 | 0.2756 | 0.00522 | 0.0035 | 52.7969
3 | 0.33 | 0.00545 | 0.0044 | 60.5505
3.5 | 0.3846 | 0.00558 | 0.0054 | 68.9247
4 | 0.4372 | 0.00574 | 0.0068 | 76.1672
4.5 | 0.4895 | 0.00596 | 0.0085 | 82.1309
5 | 0.5462 | 0.00637 | 0.0092 | 85.7457
5.5 | 0.6094 | 0.00688 | 0.0084 | 88.5756
6 | 0.6752 | 0.00751 | 0.007 | 89.9068
6.5 | 0.7392 | 0.00795 | 0.0062 | 92.9811
7 | 0.8021 | 0.00844 | 0.0056 | 95.0355
7.5 | 0.8702 | 0.00915 | 0.004 | 95.1038
8 | 0.9385 | 0.00974 | 0.0024 | 96.3552
8.5 | 1.005 | 0.01036 | 0.0012 | 97.0077
9 | 1.0694 | 0.01098 | 0.0006 | 97.3953
9.5 | 1.113 | 0.01188 | 0.0042 | 93.6869
10 | 1.1591 | 0.01251 | 0.0075 | 92.6539
10.5 | 1.2041 | 0.01323 | 0.011 | 91.0128
11 | 1.2456 | 0.01424 | 0.0151 | 87.4719
11.5 | 1.2868 | 0.01531 | 0.0191 | 84.0496
12 | 1.3248 | 0.01668 | 0.0235 | 79.4245
12.5 | 1.3584 | 0.01832 | 0.0283 | 74.1485
13 | 1.3828 | 0.02044 | 0.034 | 67.6517
13.5 | 1.378 | 0.02332 | 0.043 | 59.0909
14 | 1.3649 | 0.02717 | 0.0499 | 50.2356
14.5 | 1.3405 | 0.03388 | 0.0509 | 39.5661
15 | 1.3192 | 0.04326 | 0.0455 | 30.4947
15.5 | 1.2837 | 0.0573 | 0.035 | 22.4031
16 | 1.195 | 0.07964 | 0.0209 | 15.005
16.5 | 1.1327 | 0.09667 | 0.0118 | 11.7172
17 | 1.0561 | 0.11659 | 0.001 | 9.0582
17.5 | 1.0011 | 0.13417 | -0.0084 | 7.4614
18 | 0.9523 | 0.1524 | -0.0185 | 6.2487

## 71. Re 4M Mach 0.50 (1)
BIGFOIL.COM POLAR EXPORT
HN-312S
HN-312S |  |  |  | Cl Max: | 1.074 | at alpha= | 20 | deg
JavaFoil+Calcfoil stall+Eppler ext transition |  |  |  | L/D Max: | 84.854 | at alpha= | 6.5 | deg
Re: | 4000000 |  |  | Cd Min: | 0.0073 | at alpha= | 1 | deg
Mach: | 0.5 |  |  | Cl=0 at alpha= | 0 | deg
|  |  |  | @ Cl=0.1, Cd= | 0.0073529
|  |  |  | @ Cl=0.4, Cd= | 0.0082166
|  |  |  | @ Cl=0.6, Cd= | 0.081542
alpha (deg) | Cl | Cd | Cm | Cl/Cd
-20 | -1.074 | 0.16159 | 0.008 | -6.644
-19.5 | -1.045 | 0.1572 | 0.008 | -6.648
-19 | -1.017 | 0.1528 | 0.007 | -6.657
-18.5 | -0.991 | 0.14726 | 0.007 | -6.729
-18 | -0.965 | 0.14432 | 0.007 | -6.685
-17.5 | -0.941 | 0.1401 | 0.007 | -6.714
-17 | -0.911 | 0.13645 | 0.007 | -6.679
-16.5 | -0.885 | 0.13256 | 0.006 | -6.674
-16 | -0.858 | 0.12541 | 0.006 | -6.844
-15.5 | -0.834 | 0.12545 | 0.006 | -6.646
-15 | -0.805 | 0.11949 | 0.006 | -6.741
-14.5 | -0.778 | 0.11206 | 0.005 | -6.942
-14 | -0.751 | 0.12732 | 0.005 | -5.899
-13.5 | -0.726 | 0.10662 | 0.005 | -6.81
-13 | -0.698 | 0.10102 | 0.005 | -6.908
-12.5 | -0.671 | 0.0974 | 0.004 | -6.891
-12 | -0.645 | 0.09462 | 0.004 | -6.815
-11.5 | -0.618 | 0.08912 | 0.004 | -6.932
-11 | -0.592 | 0.07735 | 0.004 | -7.652
-10.5 | -0.567 | 0.06882 | 0.004 | -8.244
-10 | -0.538 | 0.07191 | 0.003 | -7.487
-9.5 | -0.519 | 0.05966 | 0.004 | -8.698
-9 | -0.487 | 0.06145 | 0.003 | -7.929
-8.5 | -0.503 | 0.03071 | 0.005 | -16.382
-8 | -0.528 | 0.01364 | 0.006 | -38.69
-7.5 | -0.494 | 0.01359 | 0.005 | -36.339
-7 | -0.776 | 0.01156 | 0.005 | -67.153
-6.5 | -0.784 | 0.00923 | 0.005 | -84.994
-6 | -0.753 | 0.00977 | 0.004 | -77.112
-5.5 | -0.709 | 0.01033 | 0.004 | -68.628
-5 | -0.656 | 0.00983 | 0.004 | -66.767
-4.5 | -0.598 | 0.00936 | 0.003 | -63.88
-4 | -0.536 | 0.00908 | 0.003 | -59.069
-3.5 | -0.472 | 0.0086 | 0.002 | -54.954
-3 | -0.407 | 0.00825 | 0.002 | -49.281
-2.5 | -0.34 | 0.00794 | 0.002 | -42.771
-2 | -0.272 | 0.00773 | 0.001 | -35.173
-1.5 | -0.204 | 0.00756 | 0.001 | -27.018
-1 | -0.136 | 0.00732 | 0.001 | -18.62
-0.5 | -0.068 | 0.00739 | 0 | -9.217
0 | 0 | 0.00748 | 0 | 0
0.5 | 0.068 | 0.0074 | 0 | 9.215
1 | 0.136 | 0.0073 | -0.001 | 18.674
1.5 | 0.204 | 0.00753 | -0.001 | 27.128
2 | 0.272 | 0.00771 | -0.001 | 35.268
2.5 | 0.34 | 0.00793 | -0.002 | 42.839
3 | 0.407 | 0.00825 | -0.002 | 49.322
3.5 | 0.472 | 0.00858 | -0.002 | 55.031
4 | 0.537 | 0.00903 | -0.003 | 59.441
4.5 | 0.598 | 0.00936 | -0.003 | 63.884
5 | 0.656 | 0.0098 | -0.004 | 66.964
5.5 | 0.709 | 0.00925 | -0.004 | 76.649
6 | 0.753 | 0.00973 | -0.004 | 77.419
6.5 | 0.784 | 0.00924 | -0.005 | 84.854
7 | 0.776 | 0.01153 | -0.005 | 67.35
7.5 | 0.494 | 0.01365 | -0.005 | 36.171
8 | 0.528 | 0.01354 | -0.006 | 39.027
8.5 | 0.512 | 0.02663 | -0.005 | 19.234
9 | 0.487 | 0.06162 | -0.003 | 7.906
9.5 | 0.519 | 0.05928 | -0.004 | 8.761
10 | 0.539 | 0.07152 | -0.003 | 7.529
10.5 | 0.567 | 0.06956 | -0.004 | 8.147
11 | 0.592 | 0.07817 | -0.004 | 7.572
11.5 | 0.618 | 0.08913 | -0.004 | 6.931
12 | 0.645 | 0.09461 | -0.004 | 6.816
12.5 | 0.671 | 0.09739 | -0.004 | 6.892
13 | 0.698 | 0.10102 | -0.005 | 6.909
13.5 | 0.726 | 0.10631 | -0.005 | 6.83
14 | 0.752 | 0.1085 | -0.005 | 6.928
14.5 | 0.778 | 0.11333 | -0.005 | 6.864
15 | 0.805 | 0.11886 | -0.006 | 6.777
15.5 | 0.834 | 0.126 | -0.006 | 6.616
16 | 0.858 | 0.1272 | -0.006 | 6.747
16.5 | 0.885 | 0.13261 | -0.006 | 6.671
17 | 0.911 | 0.13533 | -0.007 | 6.734
17.5 | 0.941 | 0.13988 | -0.007 | 6.724
18 | 0.965 | 0.14431 | -0.007 | 6.686
18.5 | 0.991 | 0.14726 | -0.007 | 6.729
19 | 1.017 | 0.1525 | -0.007 | 6.67
19.5 | 1.045 | 0.1577 | -0.008 | 6.627
20 | 1.074 | 0.16172 | -0.008 | 6.638

## 72. Re 4M Mach 0.50 (2)
BIGFOIL.COM POLAR EXPORT
HN-312S
HN-312S |  |  |  | Cl Max: | 1.0176 | at alpha= | 8 | deg
XFOIL ncrit=9 |  |  |  | L/D Max: | 92.2604 | at alpha= | 6 | deg
Re: | 4000000 |  |  | Cd Min: | 0.12615 | at alpha= | 13 | deg
Mach: | 0.5 |  |  | Cl=0 at alpha= | 0 | deg
|  |  |  | @ Cl=0.1, Cd= | 0.0053063
|  |  |  | @ Cl=0.4, Cd= | 0.0058755
|  |  |  | @ Cl=0.6, Cd= | 0.0069001
alpha (deg) | Cl | Cd | Cm | Cl/Cd
-13 | -0.7452 | 0.12606 | 0.0064 | -5.9115
-12.5 | -0.7643 | 0.11363 | 0.0002 | -6.7262
-12 | -0.7845 | 0.1018 | -0.0059 | -7.7063
-11.5 | -0.8072 | 0.09016 | -0.0121 | -8.953
-11 | -0.8329 | 0.07851 | -0.0185 | -10.6088
-10.5 | -0.8626 | 0.06655 | -0.0255 | -12.9617
-10 | -0.8901 | 0.05425 | -0.0326 | -16.4074
-9.5 | -0.9161 | 0.03931 | -0.0462 | -23.3045
-9 | -0.9496 | 0.02987 | -0.0511 | -31.7911
-8.5 | -0.9901 | 0.02469 | -0.0418 | -40.1013
-8 | -1.0174 | 0.01949 | -0.0297 | -52.2011
-7.5 | -1.005 | 0.01398 | -0.0211 | -71.8884
-7 | -0.9332 | 0.01078 | -0.0189 | -86.5677
-6.5 | -0.856 | 0.00934 | -0.0174 | -91.6488
-6 | -0.7794 | 0.00845 | -0.0161 | -92.2367
-5.5 | -0.6981 | 0.00778 | -0.0164 | -89.7301
-5 | -0.6232 | 0.00712 | -0.0159 | -87.5281
-4.5 | -0.5566 | 0.00647 | -0.0142 | -86.0278
-4 | -0.4974 | 0.00621 | -0.0111 | -80.0966
-3.5 | -0.4364 | 0.00597 | -0.0088 | -73.0988
-3 | -0.3739 | 0.0058 | -0.0071 | -64.4655
-2.5 | -0.3116 | 0.00555 | -0.0056 | -56.1441
-2 | -0.2486 | 0.00545 | -0.0044 | -45.6147
-1.5 | -0.1858 | 0.00537 | -0.0032 | -34.5996
-1 | -0.1233 | 0.00531 | -0.0022 | -23.2203
-0.5 | -0.061 | 0.0053 | -0.0012 | -11.5094
0 | 0 | 0.00535 | 0 | 0
0.5 | 0.061 | 0.0053 | 0.0012 | 11.5094
1 | 0.1232 | 0.00531 | 0.0022 | 23.2015
2 | 0.2486 | 0.00545 | 0.0044 | 45.6147
2.5 | 0.3116 | 0.00555 | 0.0056 | 56.1441
3 | 0.3738 | 0.0058 | 0.0071 | 64.4483
3.5 | 0.4363 | 0.00598 | 0.0089 | 72.9599
4 | 0.4974 | 0.00621 | 0.0111 | 80.0966
4.5 | 0.5566 | 0.00647 | 0.0142 | 86.0278
5 | 0.6232 | 0.00713 | 0.0159 | 87.4053
5.5 | 0.6983 | 0.00778 | 0.0163 | 89.7558
6 | 0.7796 | 0.00845 | 0.0161 | 92.2604
6.5 | 0.8563 | 0.00936 | 0.0173 | 91.485
7 | 0.934 | 0.01078 | 0.0188 | 86.6419
7.5 | 1.0054 | 0.01396 | 0.021 | 72.0201
8 | 1.0176 | 0.01948 | 0.0297 | 52.2382
8.5 | 0.9905 | 0.02467 | 0.0417 | 40.15
9 | 0.9483 | 0.02999 | 0.051 | 31.6205
9.5 | 0.9128 | 0.03987 | 0.0454 | 22.8944
10 | 0.8895 | 0.05448 | 0.0322 | 16.3271
10.5 | 0.8613 | 0.0669 | 0.025 | 12.8744
11 | 0.8312 | 0.07893 | 0.018 | 10.5309
11.5 | 0.8069 | 0.09043 | 0.0116 | 8.9229
12 | 0.784 | 0.10213 | 0.0054 | 7.6765
12.5 | 0.765 | 0.11381 | -0.0006 | 6.7217
13 | 0.7467 | 0.12615 | -0.0067 | 5.9191

## 73. Re 5M Mach 0.00 (1)
BIGFOIL.COM POLAR EXPORT
HN-312S
HN-312S |  |  |  | Cl Max: | 0.973 | at alpha= | 10.5 | deg
JavaFoil+Calcfoil stall+Eppler ext transition |  |  |  | L/D Max: | 102.623 | at alpha= | 9.5 | deg
Re: | 5000000 |  |  | Cd Min: | 0.0069 | at alpha= | 0.5 | deg
Mach: | 0 |  |  | Cl=0 at alpha= | 0 | deg
|  |  |  | @ Cl=0.1, Cd= | 0.0070042
|  |  |  | @ Cl=0.4, Cd= | 0.0077878
|  |  |  | @ Cl=0.6, Cd= | 0.0092956
alpha (deg) | Cl | Cd | Cm | Cl/Cd
-15.5 | -0.638 | 0.11132 | 0.005 | -5.731
-15 | -0.666 | 0.10323 | 0.005 | -6.455
-14.5 | -0.695 | 0.09472 | 0.005 | -7.337
-14 | -0.723 | 0.08651 | 0.005 | -8.355
-13.5 | -0.753 | 0.07546 | 0.006 | -9.984
-13 | -0.788 | 0.06187 | 0.006 | -12.734
-12.5 | -0.836 | 0.04239 | 0.006 | -19.726
-12 | -0.901 | 0.02302 | 0.007 | -39.151
-11.5 | -0.944 | 0.01599 | 0.007 | -59.053
-11 | -0.97 | 0.01329 | 0.007 | -72.943
-10.5 | -0.973 | 0.01221 | 0.006 | -79.675
-10 | -0.966 | 0.01137 | 0.006 | -85.024
-9.5 | -0.953 | 0.00927 | 0.006 | -102.77
-9 | -0.932 | 0.00989 | 0.005 | -94.255
-8.5 | -0.902 | 0.00944 | 0.005 | -95.495
-8 | -0.866 | 0.01018 | 0.005 | -85.075
-7.5 | -0.827 | 0.00988 | 0.005 | -83.676
-7 | -0.783 | 0.00954 | 0.004 | -82.098
-6.5 | -0.736 | 0.01008 | 0.004 | -73.037
-6 | -0.686 | 0.00978 | 0.004 | -70.13
-5.5 | -0.633 | 0.00947 | 0.003 | -66.89
-5 | -0.579 | 0.00919 | 0.003 | -63.078
-4.5 | -0.524 | 0.00832 | 0.003 | -63.01
-4 | -0.468 | 0.00802 | 0.002 | -58.313
-3.5 | -0.411 | 0.00781 | 0.002 | -52.606
-3 | -0.353 | 0.00764 | 0.002 | -46.219
-2.5 | -0.295 | 0.00754 | 0.002 | -39.076
-2 | -0.236 | 0.00736 | 0.001 | -32.049
-1.5 | -0.177 | 0.00723 | 0.001 | -24.5
-1 | -0.118 | 0.00706 | 0.001 | -16.729
-0.5 | -0.059 | 0.00692 | 0 | -8.531
0 | 0 | 0.00691 | 0 | 0
0.5 | 0.059 | 0.0069 | 0 | 8.565
1 | 0.118 | 0.00705 | -0.001 | 16.737
1.5 | 0.177 | 0.00721 | -0.001 | 24.566
2 | 0.236 | 0.00733 | -0.001 | 32.184
2.5 | 0.295 | 0.00752 | -0.002 | 39.185
3 | 0.353 | 0.00765 | -0.002 | 46.158
3.5 | 0.411 | 0.00782 | -0.002 | 52.543
4 | 0.468 | 0.00803 | -0.002 | 58.296
4.5 | 0.524 | 0.00831 | -0.003 | 63.087
5 | 0.579 | 0.00921 | -0.003 | 62.906
5.5 | 0.633 | 0.00943 | -0.003 | 67.147
6 | 0.686 | 0.00974 | -0.004 | 70.43
6.5 | 0.736 | 0.0101 | -0.004 | 72.925
7 | 0.783 | 0.00952 | -0.004 | 82.311
7.5 | 0.827 | 0.00983 | -0.005 | 84.054
8 | 0.866 | 0.01013 | -0.005 | 85.525
8.5 | 0.902 | 0.00944 | -0.005 | 95.502
9 | 0.932 | 0.00988 | -0.005 | 94.383
9.5 | 0.953 | 0.00929 | -0.006 | 102.623
10 | 0.966 | 0.01136 | -0.006 | 85.04
10.5 | 0.973 | 0.01221 | -0.006 | 79.648
11 | 0.97 | 0.0133 | -0.007 | 72.939
11.5 | 0.944 | 0.01599 | -0.007 | 59.036
12 | 0.901 | 0.02299 | -0.007 | 39.21
12.5 | 0.836 | 0.04244 | -0.006 | 19.701
13 | 0.788 | 0.06186 | -0.006 | 12.734
13.5 | 0.753 | 0.07546 | -0.006 | 9.984
14 | 0.723 | 0.08651 | -0.005 | 8.355
14.5 | 0.695 | 0.09472 | -0.005 | 7.337
15 | 0.666 | 0.10322 | -0.005 | 6.455
15.5 | 0.638 | 0.11132 | -0.005 | 5.731

## 74. Re 5M Mach 0.00 (2)
BIGFOIL.COM POLAR EXPORT
HN-312S
HN-312S |  |  |  | Cl Max: | 1.5928 | at alpha= | 18 | deg
XFOIL ncrit=9 |  |  |  | L/D Max: | 106.693 | at alpha= | 9.5 | deg
Re: | 5000000 |  |  | Cd Min: | 0.09038 | at alpha= | -20 | deg
Mach: | 0 |  |  | Cl=0 at alpha= | 0 | deg
|  |  |  | @ Cl=0.1, Cd= | 0.00498
|  |  |  | @ Cl=0.4, Cd= | 0.0055198
|  |  |  | @ Cl=0.6, Cd= | 0.0065496
alpha (deg) | Cl | Cd | Cm | Cl/Cd
-20 | -1.3822 | 0.09038 | -0.0142 | -15.2932
-19.5 | -1.5046 | 0.06337 | -0.0292 | -23.7431
-19 | -1.5655 | 0.04706 | -0.039 | -33.266
-18.5 | -1.5877 | 0.03789 | -0.0436 | -41.9029
-18 | -1.5912 | 0.03217 | -0.0452 | -49.4622
-17.5 | -1.5911 | 0.02775 | -0.0446 | -57.3369
-17 | -1.5813 | 0.02498 | -0.0422 | -63.3026
-16.5 | -1.5729 | 0.0227 | -0.038 | -69.2907
-16 | -1.5585 | 0.02114 | -0.0331 | -73.7228
-15.5 | -1.5444 | 0.01984 | -0.0272 | -77.8427
-14.5 | -1.4824 | 0.01754 | -0.0205 | -84.5154
-14 | -1.4503 | 0.01622 | -0.0172 | -89.4143
-13.5 | -1.4129 | 0.01524 | -0.0146 | -92.71
-13 | -1.3729 | 0.01443 | -0.0122 | -95.1421
-12.5 | -1.3325 | 0.01363 | -0.0098 | -97.7623
-12 | -1.2922 | 0.01287 | -0.0072 | -100.404
-11.5 | -1.2505 | 0.01227 | -0.0048 | -101.9152
-11 | -1.208 | 0.01172 | -0.0024 | -103.0717
-10.5 | -1.1642 | 0.01128 | -0.0002 | -103.2092
-10 | -1.1219 | 0.01064 | 0.0023 | -105.4417
-9.5 | -1.0678 | 0.01002 | 0.0023 | -106.5669
-9 | -1.0077 | 0.00951 | 0.001 | -105.9621
-8.5 | -0.9464 | 0.00904 | -0.0005 | -104.6903
-8 | -0.8829 | 0.00861 | -0.0024 | -102.5436
-7.5 | -0.8182 | 0.00817 | -0.0045 | -100.1469
-7 | -0.7583 | 0.00769 | -0.0055 | -98.6086
-6.5 | -0.7003 | 0.00731 | -0.0061 | -95.8003
-6 | -0.6393 | 0.00692 | -0.0073 | -92.3844
-5.5 | -0.5777 | 0.00633 | -0.0087 | -91.2638
-5 | -0.5266 | 0.00596 | -0.0075 | -88.3557
-4.5 | -0.4769 | 0.00572 | -0.006 | -83.3741
-4 | -0.426 | 0.0056 | -0.0048 | -76.0714
-3.5 | -0.3742 | 0.00543 | -0.0039 | -68.9134
-3 | -0.3209 | 0.0053 | -0.0032 | -60.5472
-2.5 | -0.2677 | 0.00513 | -0.0026 | -52.1832
-2 | -0.214 | 0.00507 | -0.0021 | -42.2091
-1.5 | -0.1601 | 0.00502 | -0.0016 | -31.8924
-1 | -0.1066 | 0.00498 | -0.0011 | -21.4056
-0.5 | -0.0531 | 0.00497 | -0.0006 | -10.6841
0 | 0 | 0.00499 | 0 | 0
0.5 | 0.0532 | 0.00498 | 0.0006 | 10.6827
1 | 0.1065 | 0.00498 | 0.0011 | 21.3855
1.5 | 0.16 | 0.00502 | 0.0016 | 31.8725
2 | 0.2141 | 0.00507 | 0.0021 | 42.2288
2.5 | 0.2678 | 0.00512 | 0.0026 | 52.3047
3 | 0.3209 | 0.0053 | 0.0032 | 60.5472
3.5 | 0.3741 | 0.00544 | 0.0039 | 68.7684
4 | 0.426 | 0.0056 | 0.0048 | 76.0714
4.5 | 0.4769 | 0.00572 | 0.006 | 83.3741
5 | 0.5265 | 0.00597 | 0.0075 | 88.191
5.5 | 0.5777 | 0.00634 | 0.0087 | 91.1199
6 | 0.6394 | 0.00692 | 0.0073 | 92.3988
6.5 | 0.7005 | 0.00731 | 0.006 | 95.8276
7 | 0.7585 | 0.00769 | 0.0055 | 98.6346
7.5 | 0.819 | 0.00818 | 0.0043 | 100.1222
8 | 0.8832 | 0.00861 | 0.0023 | 102.5784
8.5 | 0.9466 | 0.00905 | 0.0004 | 104.5967
9 | 1.008 | 0.00951 | -0.0011 | 105.9937
9.5 | 1.068 | 0.01001 | -0.0023 | 106.6933
10 | 1.1219 | 0.01063 | -0.0023 | 105.5409
10.5 | 1.1644 | 0.01126 | 0.0002 | 103.4103
11 | 1.2079 | 0.01172 | 0.0024 | 103.0631
11.5 | 1.2507 | 0.01225 | 0.0047 | 102.098
12 | 1.2923 | 0.01286 | 0.0072 | 100.4899
12.5 | 1.3326 | 0.01362 | 0.0097 | 97.8414
13 | 1.373 | 0.01444 | 0.0122 | 95.0831
13.5 | 1.413 | 0.01525 | 0.0146 | 92.6557
14 | 1.4503 | 0.01624 | 0.0172 | 89.3042
15 | 1.5158 | 0.01865 | 0.0235 | 81.2761
15.5 | 1.5453 | 0.01981 | 0.027 | 78.0061
16 | 1.5585 | 0.02117 | 0.0331 | 73.6183
16.5 | 1.572 | 0.0228 | 0.0381 | 68.9474
17 | 1.5814 | 0.02506 | 0.0421 | 63.1045
17.5 | 1.591 | 0.02789 | 0.0444 | 57.0455
18 | 1.5928 | 0.03219 | 0.0449 | 49.4812
18.5 | 1.5883 | 0.03804 | 0.0433 | 41.7534
19 | 1.5706 | 0.04662 | 0.0389 | 33.6894
19.5 | 1.5228 | 0.0608 | 0.0305 | 25.0461
20 | 1.3918 | 0.08926 | 0.0143 | 15.5927

## 75. Re 5M Mach 0.10 (1)
BIGFOIL.COM POLAR EXPORT
HN-312S
HN-312S |  |  |  | Cl Max: | 0.964 | at alpha= | 10.5 | deg
JavaFoil+Calcfoil stall+Eppler ext transition |  |  |  | L/D Max: | 104.743 | at alpha= | 9 | deg
Re: | 5000000 |  |  | Cd Min: | 0.00692 | at alpha= | -0.5 | deg
Mach: | 0.1 |  |  | Cl=0 at alpha= | 0 | deg
|  |  |  | @ Cl=0.1, Cd= | 0.0070293
|  |  |  | @ Cl=0.4, Cd= | 0.0078207
|  |  |  | @ Cl=0.6, Cd= | 0.1125
alpha (deg) | Cl | Cd | Cm | Cl/Cd
-15.5 | -0.595 | 0.1125 | 0.005 | -5.285
-15 | -0.625 | 0.1059 | 0.005 | -5.906
-14.5 | -0.656 | 0.09898 | 0.005 | -6.628
-14 | -0.686 | 0.09154 | 0.005 | -7.499
-13.5 | -0.718 | 0.08162 | 0.005 | -8.802
-13 | -0.753 | 0.06925 | 0.005 | -10.877
-12.5 | -0.795 | 0.05316 | 0.006 | -14.951
-12 | -0.862 | 0.02958 | 0.006 | -29.135
-11.5 | -0.918 | 0.01796 | 0.007 | -51.115
-11 | -0.955 | 0.01376 | 0.007 | -69.42
-10.5 | -0.964 | 0.01246 | 0.006 | -77.397
-10 | -0.961 | 0.01156 | 0.006 | -83.161
-9.5 | -0.95 | 0.00941 | 0.006 | -101.003
-9 | -0.932 | 0.00889 | 0.005 | -104.795
-8.5 | -0.902 | 0.00955 | 0.005 | -94.487
-8 | -0.868 | 0.01027 | 0.005 | -84.511
-7.5 | -0.829 | 0.00995 | 0.005 | -83.295
-7 | -0.786 | 0.00961 | 0.004 | -81.812
-6.5 | -0.739 | 0.01017 | 0.004 | -72.665
-6 | -0.689 | 0.00979 | 0.004 | -70.37
-5.5 | -0.636 | 0.00949 | 0.003 | -67.028
-5 | -0.582 | 0.00924 | 0.003 | -62.964
-4.5 | -0.527 | 0.00834 | 0.003 | -63.176
-4 | -0.47 | 0.00803 | 0.002 | -58.528
-3.5 | -0.413 | 0.00786 | 0.002 | -52.532
-3 | -0.355 | 0.00764 | 0.002 | -46.411
-2.5 | -0.296 | 0.00754 | 0.002 | -39.256
-2 | -0.237 | 0.0074 | 0.001 | -32.053
-1.5 | -0.178 | 0.00726 | 0.001 | -24.519
-1 | -0.119 | 0.00709 | 0.001 | -16.745
-0.5 | -0.059 | 0.00692 | 0 | -8.579
0 | 0 | 0.00694 | 0 | 0
0.5 | 0.059 | 0.00692 | 0 | 8.577
1 | 0.119 | 0.00708 | -0.001 | 16.758
1.5 | 0.178 | 0.00724 | -0.001 | 24.57
2 | 0.237 | 0.00737 | -0.001 | 32.173
2.5 | 0.296 | 0.00752 | -0.002 | 39.345
3 | 0.355 | 0.00765 | -0.002 | 46.372
3.5 | 0.413 | 0.00787 | -0.002 | 52.486
4 | 0.47 | 0.00803 | -0.002 | 58.527
4.5 | 0.527 | 0.00836 | -0.003 | 62.994
5 | 0.582 | 0.00923 | -0.003 | 63.086
5.5 | 0.636 | 0.0095 | -0.003 | 66.984
6 | 0.689 | 0.00983 | -0.004 | 70.055
6.5 | 0.739 | 0.01013 | -0.004 | 72.973
7 | 0.786 | 0.00958 | -0.004 | 82.008
7.5 | 0.829 | 0.00991 | -0.005 | 83.675
8 | 0.868 | 0.01021 | -0.005 | 84.964
8.5 | 0.902 | 0.00955 | -0.005 | 94.507
9 | 0.932 | 0.00889 | -0.005 | 104.743
9.5 | 0.95 | 0.00942 | -0.006 | 100.868
10 | 0.961 | 0.01155 | -0.006 | 83.217
10.5 | 0.964 | 0.01246 | -0.006 | 77.37
11 | 0.955 | 0.01377 | -0.007 | 69.395
11.5 | 0.918 | 0.018 | -0.007 | 50.99
12 | 0.862 | 0.02959 | -0.006 | 29.119
12.5 | 0.795 | 0.05315 | -0.006 | 14.951
13 | 0.753 | 0.06925 | -0.005 | 10.877
13.5 | 0.718 | 0.08163 | -0.005 | 8.802
14 | 0.686 | 0.09154 | -0.005 | 7.499
14.5 | 0.656 | 0.09898 | -0.005 | 6.628
15 | 0.625 | 0.1059 | -0.005 | 5.906
15.5 | 0.595 | 0.1125 | -0.005 | 5.285

## 76. Re 5M Mach 0.10 (2)
BIGFOIL.COM POLAR EXPORT
HN-312S
HN-312S |  |  |  | Cl Max: | 1.5653 | at alpha= | 17.5 | deg
XFOIL ncrit=9 |  |  |  | L/D Max: | 106.01 | at alpha= | 9.5 | deg
Re: | 5000000 |  |  | Cd Min: | 0.143 | at alpha= | -20 | deg
Mach: | 0.1 |  |  | Cl=0 at alpha= | 0 | deg
|  |  |  | @ Cl=0.1, Cd= | 0.00499
|  |  |  | @ Cl=0.4, Cd= | 0.005533
|  |  |  | @ Cl=0.6, Cd= | 0.0065632
alpha (deg) | Cl | Cd | Cm | Cl/Cd
-20 | -1.104 | 0.143 | 0.0139 | -7.7203
-19.5 | -1.3032 | 0.09978 | -0.0097 | -13.0607
-19 | -1.4673 | 0.06593 | -0.0288 | -22.2554
-18.5 | -1.5303 | 0.0489 | -0.0393 | -31.2945
-18 | -1.5531 | 0.03923 | -0.0447 | -39.5896
-17.5 | -1.566 | 0.0322 | -0.0469 | -48.6335
-17 | -1.5618 | 0.02806 | -0.0464 | -55.6593
-16.5 | -1.5587 | 0.02472 | -0.0435 | -63.0542
-16 | -1.5484 | 0.02256 | -0.0391 | -68.6348
-15.5 | -1.5368 | 0.02088 | -0.0333 | -73.6015
-15 | -1.518 | 0.01959 | -0.0278 | -77.4885
-14.5 | -1.488 | 0.0183 | -0.024 | -81.3115
-14 | -1.4536 | 0.01717 | -0.0208 | -84.6593
-13.5 | -1.4204 | 0.01581 | -0.0173 | -89.8419
-13 | -1.3817 | 0.01484 | -0.0145 | -93.1065
-12.5 | -1.3407 | 0.01403 | -0.0119 | -95.5595
-12 | -1.3002 | 0.0132 | -0.0091 | -98.5
-11.5 | -1.2591 | 0.01249 | -0.0064 | -100.8086
-11 | -1.2165 | 0.01189 | -0.0038 | -102.3129
-10.5 | -1.1725 | 0.01141 | -0.0014 | -102.7607
-10 | -1.1285 | 0.01089 | 0.001 | -103.6272
-9.5 | -1.0759 | 0.01016 | 0.0016 | -105.8957
-9 | -1.0151 | 0.00961 | 0.0004 | -105.6296
-8.5 | -0.9532 | 0.00913 | -0.001 | -104.4031
-8 | -0.8892 | 0.00868 | -0.0028 | -102.4424
-7.5 | -0.8237 | 0.00825 | -0.0049 | -99.8424
-7 | -0.7633 | 0.00773 | -0.0059 | -98.7451
-6.5 | -0.7048 | 0.00734 | -0.0064 | -96.0218
-6 | -0.6432 | 0.00696 | -0.0076 | -92.4138
-5.5 | -0.5811 | 0.00637 | -0.009 | -91.2245
-5 | -0.5296 | 0.00599 | -0.0078 | -88.414
-4.5 | -0.4797 | 0.00574 | -0.0062 | -83.5714
-4 | -0.4284 | 0.00562 | -0.0049 | -76.2278
-3.5 | -0.3763 | 0.00545 | -0.004 | -69.0459
-3 | -0.3227 | 0.00531 | -0.0033 | -60.7721
-2.5 | -0.2692 | 0.00514 | -0.0027 | -52.3735
-2 | -0.2152 | 0.00508 | -0.0021 | -42.3622
-1.5 | -0.1609 | 0.00503 | -0.0017 | -31.9881
-1 | -0.1071 | 0.00499 | -0.0011 | -21.4629
-0.5 | -0.0534 | 0.00498 | -0.0006 | -10.7229
0 | 0 | 0.005 | 0 | 0
0.5 | 0.0535 | 0.00499 | 0.0006 | 10.7214
1 | 0.1071 | 0.00499 | 0.0011 | 21.4629
1.5 | 0.1608 | 0.00504 | 0.0017 | 31.9048
2 | 0.2153 | 0.00508 | 0.0021 | 42.3819
2.5 | 0.2693 | 0.00513 | 0.0027 | 52.4951
3 | 0.3227 | 0.00531 | 0.0033 | 60.7721
3.5 | 0.3762 | 0.00546 | 0.004 | 68.9011
4 | 0.4284 | 0.00562 | 0.0049 | 76.2278
4.5 | 0.4797 | 0.00574 | 0.0062 | 83.5714
5 | 0.5296 | 0.00599 | 0.0078 | 88.414
5.5 | 0.5811 | 0.00639 | 0.009 | 90.939
6 | 0.6433 | 0.00696 | 0.0075 | 92.4282
6.5 | 0.705 | 0.00734 | 0.0064 | 96.049
7 | 0.7635 | 0.00773 | 0.0059 | 98.771
7.5 | 0.8244 | 0.00827 | 0.0048 | 99.6856
8 | 0.8895 | 0.00868 | 0.0027 | 102.477
8.5 | 0.9534 | 0.00914 | 0.001 | 104.3107
9 | 1.0155 | 0.00961 | -0.0005 | 105.6712
9.5 | 1.076 | 0.01015 | -0.0016 | 106.0099
10 | 1.1285 | 0.01088 | -0.001 | 103.7224
10.5 | 1.1727 | 0.01139 | 0.0013 | 102.9587
11 | 1.2165 | 0.01189 | 0.0038 | 102.3129
11.5 | 1.2593 | 0.01247 | 0.0063 | 100.9864
12 | 1.3002 | 0.0132 | 0.0091 | 98.5
12.5 | 1.3408 | 0.01402 | 0.0119 | 95.6348
13 | 1.3818 | 0.01484 | 0.0145 | 93.1132
13.5 | 1.42 | 0.01586 | 0.0174 | 89.5334
14 | 1.4537 | 0.01717 | 0.0208 | 84.6651
14.5 | 1.4882 | 0.01831 | 0.024 | 81.278
15 | 1.5188 | 0.01955 | 0.0276 | 77.688
15.5 | 1.5379 | 0.02086 | 0.0331 | 73.7248
16 | 1.5479 | 0.02263 | 0.0391 | 68.4004
16.5 | 1.5575 | 0.02487 | 0.0435 | 62.6257
17 | 1.5617 | 0.02819 | 0.0462 | 55.3991
17.5 | 1.5653 | 0.03244 | 0.0466 | 48.2522
18 | 1.5545 | 0.03929 | 0.0443 | 39.5648
18.5 | 1.5303 | 0.04923 | 0.0387 | 31.0847
19 | 1.4716 | 0.06564 | 0.0286 | 22.4193
19.5 | 1.3326 | 0.0954 | 0.0117 | 13.9686
20 | 1.1152 | 0.14128 | -0.0132 | 7.8935

## 77. Re 5M Mach 0.25 (1)
BIGFOIL.COM POLAR EXPORT
HN-312S
HN-312S |  |  |  | Cl Max: | 0.924 | at alpha= | 9.5 | deg
JavaFoil+Calcfoil stall+Eppler ext transition |  |  |  | L/D Max: | 107.871 | at alpha= | 9 | deg
Re: | 5000000 |  |  | Cd Min: | 0.00679 | at alpha= | -1 | deg
Mach: | 0.25 |  |  | Cl=0 at alpha= | 0 | deg
|  |  |  | @ Cl=0.1, Cd= | 0.0068857
|  |  |  | @ Cl=0.4, Cd= | 0.10771
|  |  |  | @ Cl=0.6, Cd= | 0.10771
alpha (deg) | Cl | Cd | Cm | Cl/Cd
-14.5 | -0.316 | 0.1069 | 0.005 | -2.955
-14 | -0.391 | 0.10125 | 0.005 | -3.858
-13.5 | -0.459 | 0.09631 | 0.005 | -4.768
-13 | -0.522 | 0.09224 | 0.004 | -5.658
-12.5 | -0.581 | 0.08483 | 0.004 | -6.846
-12 | -0.635 | 0.07662 | 0.004 | -8.284
-11.5 | -0.691 | 0.06249 | 0.005 | -11.06
-11 | -0.763 | 0.03971 | 0.006 | -19.225
-10.5 | -0.869 | 0.01642 | 0.006 | -52.909
-10 | -0.913 | 0.01295 | 0.006 | -70.522
-9.5 | -0.924 | 0.01181 | 0.006 | -78.177
-9 | -0.92 | 0.00853 | 0.006 | -107.932
-8.5 | -0.901 | 0.00891 | 0.005 | -101.026
-8 | -0.873 | 0.00968 | 0.005 | -90.198
-7.5 | -0.839 | 0.01039 | 0.005 | -80.772
-7 | -0.799 | 0.00999 | 0.004 | -80.028
-6.5 | -0.754 | 0.00963 | 0.004 | -78.336
-6 | -0.704 | 0.01015 | 0.004 | -69.348
-5.5 | -0.651 | 0.0098 | 0.003 | -66.481
-5 | -0.597 | 0.0095 | 0.003 | -62.839
-4.5 | -0.54 | 0.00919 | 0.003 | -58.802
-4 | -0.483 | 0.0082 | 0.003 | -58.841
-3.5 | -0.424 | 0.00801 | 0.002 | -52.924
-3 | -0.364 | 0.0078 | 0.002 | -46.738
-2.5 | -0.304 | 0.00766 | 0.002 | -39.69
-2 | -0.244 | 0.00747 | 0.001 | -32.597
-1.5 | -0.183 | 0.00697 | 0.001 | -26.211
-1 | -0.122 | 0.00679 | 0.001 | -17.955
-0.5 | -0.061 | 0.00699 | 0 | -8.724
0 | 0 | 0.00704 | 0 | 0
0.5 | 0.061 | 0.00702 | 0 | 8.686
1 | 0.122 | 0.00681 | -0.001 | 17.913
1.5 | 0.183 | 0.00729 | -0.001 | 25.069
2 | 0.244 | 0.00744 | -0.001 | 32.726
2.5 | 0.304 | 0.00765 | -0.002 | 39.754
3 | 0.364 | 0.00751 | -0.002 | 48.507
3.5 | 0.424 | 0.00801 | -0.002 | 52.953
4 | 0.483 | 0.0082 | -0.003 | 58.878
4.5 | 0.54 | 0.00923 | -0.003 | 58.578
5 | 0.597 | 0.00947 | -0.003 | 63.023
5.5 | 0.652 | 0.00979 | -0.003 | 66.522
6 | 0.704 | 0.01012 | -0.004 | 69.607
6.5 | 0.754 | 0.00956 | -0.004 | 78.88
7 | 0.799 | 0.00996 | -0.004 | 80.252
7.5 | 0.839 | 0.01038 | -0.005 | 80.838
8 | 0.873 | 0.00966 | -0.005 | 90.37
8.5 | 0.901 | 0.00892 | -0.005 | 100.909
9 | 0.92 | 0.00853 | -0.006 | 107.871
9.5 | 0.924 | 0.01182 | -0.006 | 78.167
10 | 0.913 | 0.01303 | -0.006 | 70.055
10.5 | 0.869 | 0.01641 | -0.006 | 52.927
11 | 0.763 | 0.03972 | -0.006 | 19.218
11.5 | 0.691 | 0.06249 | -0.005 | 11.059
12 | 0.635 | 0.07584 | -0.004 | 8.38
12.5 | 0.581 | 0.08483 | -0.004 | 6.846
13 | 0.522 | 0.09224 | -0.004 | 5.658
13.5 | 0.459 | 0.09676 | -0.004 | 4.743
14 | 0.39 | 0.1019 | -0.005 | 3.831
14.5 | 0.316 | 0.10771 | -0.005 | 2.931

## 78. Re 5M Mach 0.25 (2)
BIGFOIL.COM POLAR EXPORT
HN-312S
HN-312S |  |  |  | Cl Max: | 1.4174 | at alpha= | 13.5 | deg
XFOIL ncrit=9 |  |  |  | L/D Max: | 102.66 | at alpha= | 9 | deg
Re: | 5000000 |  |  | Cd Min: | 0.16541 | at alpha= | 18.5 | deg
Mach: | 0.25 |  |  | Cl=0 at alpha= | 0 | deg
|  |  |  | @ Cl=0.1, Cd= | 0.0050481
|  |  |  | @ Cl=0.4, Cd= | 0.005576
|  |  |  | @ Cl=0.6, Cd= | 0.0066208
alpha (deg) | Cl | Cd | Cm | Cl/Cd
-18.5 | -0.9357 | 0.16479 | 0.0253 | -5.6781
-18 | -0.9859 | 0.14525 | 0.014 | -6.7876
-17.5 | -1.0513 | 0.12523 | 0.0031 | -8.395
-17 | -1.1243 | 0.10559 | -0.0076 | -10.6478
-16.5 | -1.2261 | 0.0825 | -0.0206 | -14.8618
-16 | -1.2945 | 0.0642 | -0.0313 | -20.1636
-15.5 | -1.3547 | 0.04624 | -0.0444 | -29.2971
-15 | -1.3813 | 0.03558 | -0.0512 | -38.8224
-14.5 | -1.4033 | 0.02834 | -0.052 | -49.5166
-14 | -1.4145 | 0.02405 | -0.0471 | -58.815
-13.5 | -1.4178 | 0.02145 | -0.0386 | -66.0979
-13 | -1.3998 | 0.01929 | -0.0321 | -72.5661
-12.5 | -1.3719 | 0.01735 | -0.0267 | -79.072
-12 | -1.3398 | 0.01554 | -0.0215 | -86.2162
-11.5 | -1.3004 | 0.01431 | -0.0172 | -90.8735
-11 | -1.2585 | 0.01335 | -0.0131 | -94.2697
-10.5 | -1.2165 | 0.01239 | -0.009 | -98.184
-10 | -1.1713 | 0.0117 | -0.0055 | -100.1111
-9.5 | -1.1207 | 0.01115 | -0.003 | -100.5112
-9 | -1.0571 | 0.01029 | -0.0035 | -102.7308
-8.5 | -0.9918 | 0.00967 | -0.0043 | -102.5646
-8 | -0.9245 | 0.0091 | -0.0056 | -101.5934
-7.5 | -0.8554 | 0.00858 | -0.0073 | -99.697
-7 | -0.7912 | 0.00803 | -0.0081 | -98.5305
-6.5 | -0.7302 | 0.00754 | -0.0082 | -96.8435
-6 | -0.6654 | 0.00715 | -0.0092 | -93.0629
-5.5 | -0.6 | 0.00659 | -0.0105 | -91.047
-5 | -0.5468 | 0.00609 | -0.009 | -89.7865
-4.5 | -0.4949 | 0.00587 | -0.0072 | -84.3101
-4 | -0.442 | 0.0057 | -0.0057 | -77.5439
-3.5 | -0.3879 | 0.00554 | -0.0046 | -70.0181
-2.5 | -0.2773 | 0.00521 | -0.0031 | -53.2246
-2 | -0.2218 | 0.00513 | -0.0024 | -43.2359
-1.5 | -0.1658 | 0.00508 | -0.0019 | -32.6378
-1 | -0.1103 | 0.00505 | -0.0013 | -21.8416
-0.5 | -0.0549 | 0.00504 | -0.0007 | -10.8929
0 | 0 | 0.00508 | 0 | 0
0.5 | 0.055 | 0.00504 | 0.0006 | 10.9127
1 | 0.1103 | 0.00505 | 0.0013 | 21.8416
1.5 | 0.1658 | 0.00509 | 0.0019 | 32.5737
2 | 0.2218 | 0.00513 | 0.0024 | 43.2359
2.5 | 0.2773 | 0.0052 | 0.0031 | 53.3269
3 | 0.3324 | 0.00539 | 0.0039 | 61.6698
3.5 | 0.3878 | 0.00554 | 0.0047 | 70
4 | 0.442 | 0.0057 | 0.0057 | 77.5439
4.5 | 0.4949 | 0.00588 | 0.0072 | 84.1667
5 | 0.5468 | 0.0061 | 0.009 | 89.6393
5.5 | 0.5999 | 0.00662 | 0.0105 | 90.6193
6 | 0.6655 | 0.00715 | 0.0092 | 93.0769
6.5 | 0.7303 | 0.00755 | 0.0082 | 96.7285
7 | 0.7914 | 0.00803 | 0.0081 | 98.5554
7.5 | 0.8561 | 0.00859 | 0.0072 | 99.6624
8 | 0.9248 | 0.0091 | 0.0055 | 101.6264
8.5 | 0.992 | 0.00968 | 0.0042 | 102.4793
9 | 1.0574 | 0.0103 | 0.0034 | 102.6602
9.5 | 1.121 | 0.0111 | 0.003 | 100.991
10 | 1.1714 | 0.01169 | 0.0055 | 100.2053
10.5 | 1.2165 | 0.01239 | 0.009 | 98.184
11 | 1.2591 | 0.01331 | 0.013 | 94.598
11.5 | 1.3005 | 0.0143 | 0.0171 | 90.9441
12 | 1.3394 | 0.01558 | 0.0216 | 85.9692
12.5 | 1.3725 | 0.01732 | 0.0266 | 79.2436
13 | 1.4007 | 0.01925 | 0.032 | 72.7636
13.5 | 1.4174 | 0.02149 | 0.0386 | 65.9563
14 | 1.4127 | 0.0242 | 0.0471 | 58.376
14.5 | 1.3977 | 0.02889 | 0.0519 | 48.3801
15 | 1.3846 | 0.03537 | 0.0512 | 39.1462
15.5 | 1.3587 | 0.0459 | 0.0444 | 29.6013
16 | 1.2823 | 0.06647 | 0.0293 | 19.2914
16.5 | 1.1999 | 0.08692 | 0.0174 | 13.8046
17 | 1.1158 | 0.10742 | 0.0061 | 10.3873
17.5 | 1.0526 | 0.12555 | -0.0037 | 8.3839
18 | 0.9811 | 0.1468 | -0.0154 | 6.6832
18.5 | 0.9355 | 0.16541 | -0.0259 | 5.6556

## 79. Re 5M Mach 0.50 (1)
BIGFOIL.COM POLAR EXPORT
HN-312S
HN-312S |  |  |  | Cl Max: | 1.076 | at alpha= | 20 | deg
JavaFoil+Calcfoil stall+Eppler ext transition |  |  |  | L/D Max: | 89.399 | at alpha= | 7 | deg
Re: | 5000000 |  |  | Cd Min: | 0.0072 | at alpha= | -1 | deg
Mach: | 0.5 |  |  | Cl=0 at alpha= | 0 | deg
|  |  |  | @ Cl=0.1, Cd= | 0.0073829
|  |  |  | @ Cl=0.4, Cd= | 0.0081697
|  |  |  | @ Cl=0.6, Cd= | 0.078768
alpha (deg) | Cl | Cd | Cm | Cl/Cd
-20 | -1.076 | 0.1561 | 0.008 | -6.894
-19.5 | -1.047 | 0.15308 | 0.008 | -6.837
-19 | -1.018 | 0.14776 | 0.008 | -6.888
-18.5 | -0.991 | 0.1436 | 0.007 | -6.904
-18 | -0.965 | 0.14016 | 0.007 | -6.887
-17.5 | -0.942 | 0.1356 | 0.007 | -6.95
-17 | -0.913 | 0.13147 | 0.007 | -6.945
-16.5 | -0.885 | 0.12867 | 0.006 | -6.878
-16 | -0.859 | 0.12215 | 0.006 | -7.03
-15.5 | -0.835 | 0.12197 | 0.006 | -6.844
-15 | -0.807 | 0.11591 | 0.006 | -6.959
-14.5 | -0.778 | 0.1108 | 0.005 | -7.025
-14 | -0.751 | 0.12276 | 0.005 | -6.12
-13.5 | -0.727 | 0.10451 | 0.005 | -6.956
-13 | -0.699 | 0.09829 | 0.005 | -7.109
-12.5 | -0.672 | 0.08939 | 0.005 | -7.518
-12 | -0.646 | 0.08165 | 0.004 | -7.911
-11.5 | -0.618 | 0.08692 | 0.004 | -7.113
-11 | -0.593 | 0.07531 | 0.004 | -7.879
-10.5 | -0.579 | 0.06085 | 0.005 | -9.511
-10 | -0.539 | 0.06991 | 0.004 | -7.716
-9.5 | -0.527 | 0.05348 | 0.005 | -9.854
-9 | -0.49 | 0.05878 | 0.004 | -8.338
-8.5 | -0.521 | 0.02295 | 0.005 | -22.701
-8 | -0.53 | 0.01311 | 0.006 | -40.394
-7.5 | -0.497 | 0.01313 | 0.005 | -37.842
-7 | -0.777 | 0.00893 | 0.005 | -86.967
-6.5 | -0.785 | 0.00898 | 0.005 | -87.418
-6 | -0.754 | 0.00949 | 0.004 | -79.443
-5.5 | -0.709 | 0.01006 | 0.004 | -70.467
-5 | -0.656 | 0.00952 | 0.004 | -68.956
-4.5 | -0.598 | 0.00914 | 0.003 | -65.429
-4 | -0.536 | 0.00891 | 0.003 | -60.205
-3.5 | -0.472 | 0.00842 | 0.002 | -56.068
-3 | -0.407 | 0.00816 | 0.002 | -49.835
-2.5 | -0.34 | 0.00793 | 0.002 | -42.84
-2 | -0.272 | 0.00765 | 0.001 | -35.55
-1.5 | -0.204 | 0.00737 | 0.001 | -27.697
-1 | -0.136 | 0.0072 | 0.001 | -18.928
-0.5 | -0.068 | 0.00748 | 0 | -9.107
0 | 0 | 0.00748 | 0 | 0
0.5 | 0.068 | 0.00751 | 0 | 9.073
1 | 0.136 | 0.00724 | -0.001 | 18.813
1.5 | 0.204 | 0.00741 | -0.001 | 27.575
2 | 0.272 | 0.00764 | -0.001 | 35.627
2.5 | 0.34 | 0.00791 | -0.002 | 42.937
3 | 0.407 | 0.0082 | -0.002 | 49.601
3.5 | 0.472 | 0.00846 | -0.002 | 55.822
4 | 0.537 | 0.00887 | -0.003 | 60.486
4.5 | 0.598 | 0.00907 | -0.003 | 65.919
5 | 0.656 | 0.00951 | -0.004 | 68.965
5.5 | 0.709 | 0.00998 | -0.004 | 71.032
6 | 0.754 | 0.00946 | -0.004 | 79.622
6.5 | 0.785 | 0.00897 | -0.005 | 87.449
7 | 0.777 | 0.00869 | -0.005 | 89.399
7.5 | 0.496 | 0.01312 | -0.005 | 37.847
8 | 0.53 | 0.01304 | -0.006 | 40.669
8.5 | 0.529 | 0.02047 | -0.005 | 25.829
9 | 0.489 | 0.05919 | -0.004 | 8.269
9.5 | 0.528 | 0.0529 | -0.005 | 9.976
10 | 0.54 | 0.06949 | -0.004 | 7.767
10.5 | 0.576 | 0.06308 | -0.005 | 9.126
11 | 0.593 | 0.07559 | -0.004 | 7.849
11.5 | 0.618 | 0.08694 | -0.004 | 7.112
12 | 0.646 | 0.08164 | -0.004 | 7.912
12.5 | 0.672 | 0.08937 | -0.005 | 7.52
13 | 0.699 | 0.09828 | -0.005 | 7.109
13.5 | 0.727 | 0.10421 | -0.005 | 6.976
14 | 0.752 | 0.105 | -0.005 | 7.161
14.5 | 0.778 | 0.10963 | -0.005 | 7.099
15 | 0.807 | 0.11567 | -0.006 | 6.974
15.5 | 0.835 | 0.12269 | -0.006 | 6.804
16 | 0.859 | 0.12381 | -0.006 | 6.935
16.5 | 0.885 | 0.12871 | -0.006 | 6.875
17 | 0.913 | 0.13254 | -0.007 | 6.889
17.5 | 0.942 | 0.13637 | -0.007 | 6.91
18 | 0.965 | 0.14015 | -0.007 | 6.888
18.5 | 0.991 | 0.1436 | -0.007 | 6.904
19 | 1.018 | 0.14749 | -0.008 | 6.9
19.5 | 1.047 | 0.15267 | -0.008 | 6.856
20 | 1.076 | 0.15632 | -0.008 | 6.885

## 80. Re 5M Mach 0.50 (2)
BIGFOIL.COM POLAR EXPORT
HN-312S
HN-312S |  |  |  | Cl Max: | 1.0344 | at alpha= | 8 | deg
XFOIL ncrit=9 |  |  |  | L/D Max: | 96.6457 | at alpha= | 6 | deg
Re: | 5000000 |  |  | Cd Min: | 0.1239 | at alpha= | 13 | deg
Mach: | 0.5 |  |  | Cl=0 at alpha= | 0 | deg
|  |  |  | @ Cl=0.1, Cd= | 0.0052856
|  |  |  | @ Cl=0.4, Cd= | 0.0057592
|  |  |  | @ Cl=0.6, Cd= | 0.0066869
alpha (deg) | Cl | Cd | Cm | Cl/Cd
-13 | -0.761 | 0.12384 | 0.0054 | -6.145
-12.5 | -0.7775 | 0.11196 | -0.0005 | -6.9444
-12 | -0.7964 | 0.10046 | -0.0064 | -7.9275
-11.5 | -0.8174 | 0.08909 | -0.0125 | -9.175
-11 | -0.8414 | 0.07769 | -0.0188 | -10.8302
-10.5 | -0.8699 | 0.06586 | -0.0255 | -13.2083
-10 | -0.8962 | 0.05352 | -0.0327 | -16.7451
-9.5 | -0.9232 | 0.03846 | -0.0468 | -24.0042
-9 | -0.9561 | 0.02935 | -0.0511 | -32.5758
-8.5 | -0.9999 | 0.02414 | -0.041 | -41.4209
-8 | -1.0342 | 0.01867 | -0.028 | -55.3937
-7.5 | -0.9955 | 0.01243 | -0.0238 | -80.0885
-7 | -0.9192 | 0.01007 | -0.0218 | -91.281
-6.5 | -0.8481 | 0.00877 | -0.019 | -96.7047
-6 | -0.7691 | 0.00796 | -0.0183 | -96.6206
-5 | -0.6213 | 0.00687 | -0.0163 | -90.4367
-4.5 | -0.5642 | 0.00637 | -0.0125 | -88.5714
-4 | -0.5026 | 0.00612 | -0.0101 | -82.1242
-3.5 | -0.4405 | 0.00587 | -0.008 | -75.0426
-3 | -0.377 | 0.00569 | -0.0065 | -66.2566
-2 | -0.2507 | 0.00538 | -0.004 | -46.5985
-1.5 | -0.1871 | 0.00532 | -0.003 | -35.1692
-1 | -0.1243 | 0.00527 | -0.002 | -23.5863
-0.5 | -0.0622 | 0.00531 | -0.001 | -11.7137
0 | 0 | 0.00534 | 0 | 0
0.5 | 0.0623 | 0.00531 | 0.001 | 11.7326
1 | 0.1242 | 0.00527 | 0.002 | 23.5674
1.5 | 0.1871 | 0.00533 | 0.003 | 35.1032
2 | 0.2507 | 0.00538 | 0.004 | 46.5985
2.5 | 0.314 | 0.00548 | 0.0051 | 57.2993
3 | 0.3769 | 0.00569 | 0.0065 | 66.239
3.5 | 0.4403 | 0.00588 | 0.0081 | 74.881
4 | 0.5026 | 0.00612 | 0.0101 | 82.1242
4.5 | 0.5643 | 0.00638 | 0.0125 | 88.4483
5 | 0.6213 | 0.00687 | 0.0163 | 90.4367
5.5 | 0.6886 | 0.00737 | 0.0184 | 93.4328
6 | 0.7693 | 0.00796 | 0.0182 | 96.6457
6.5 | 0.8483 | 0.00878 | 0.019 | 96.6173
7 | 0.9204 | 0.01006 | 0.0215 | 91.4911
7.5 | 0.9962 | 0.01244 | 0.0237 | 80.0804
8 | 1.0344 | 0.01865 | 0.028 | 55.4638
8.5 | 1.0027 | 0.024 | 0.0408 | 41.7792
9 | 0.9558 | 0.02942 | 0.051 | 32.4881
9.5 | 0.9182 | 0.03922 | 0.0458 | 23.4115
10 | 0.8964 | 0.05366 | 0.0325 | 16.7052
10.5 | 0.8687 | 0.0662 | 0.0251 | 13.1224
11 | 0.8414 | 0.07789 | 0.0184 | 10.8024
11.5 | 0.8184 | 0.08917 | 0.0122 | 9.178
12 | 0.7968 | 0.10065 | 0.0061 | 7.9165
12.5 | 0.7779 | 0.11219 | 0.0001 | 6.9338
13 | 0.7626 | 0.1239 | -0.0057 | 6.155

## 81. Re 6M Mach 0.00 (1)
BIGFOIL.COM POLAR EXPORT
HN-312S
HN-312S |  |  |  | Cl Max: | 0.973 | at alpha= | 10.5 | deg
JavaFoil+Calcfoil stall+Eppler ext transition |  |  |  | L/D Max: | 111.2 | at alpha= | 10 | deg
Re: | 6000000 |  |  | Cd Min: | 0.00693 | at alpha= | 0 | deg
Mach: | 0 |  |  | Cl=0 at alpha= | 0 | deg
|  |  |  | @ Cl=0.1, Cd= | 0.0072488
|  |  |  | @ Cl=0.4, Cd= | 0.0077772
|  |  |  | @ Cl=0.6, Cd= | 0.0091389
alpha (deg) | Cl | Cd | Cm | Cl/Cd
-15.5 | -0.639 | 0.10871 | 0.005 | -5.881
-15 | -0.668 | 0.10044 | 0.005 | -6.653
-14.5 | -0.698 | 0.09152 | 0.005 | -7.622
-14 | -0.726 | 0.08278 | 0.005 | -8.776
-13.5 | -0.759 | 0.07069 | 0.006 | -10.74
-13 | -0.797 | 0.05556 | 0.006 | -14.352
-12.5 | -0.854 | 0.03445 | 0.006 | -24.793
-12 | -0.915 | 0.01963 | 0.007 | -46.609
-11.5 | -0.953 | 0.01467 | 0.007 | -64.936
-11 | -0.972 | 0.01281 | 0.007 | -75.836
-10.5 | -0.973 | 0.01182 | 0.006 | -82.375
-10 | -0.967 | 0.00869 | 0.006 | -111.327
-9.5 | -0.953 | 0.00903 | 0.006 | -105.609
-9 | -0.932 | 0.00964 | 0.005 | -96.684
-8.5 | -0.902 | 0.01049 | 0.005 | -85.965
-8 | -0.866 | 0.01004 | 0.005 | -86.264
-7.5 | -0.827 | 0.0097 | 0.005 | -85.26
-7 | -0.783 | 0.01022 | 0.004 | -76.648
-6.5 | -0.736 | 0.00992 | 0.004 | -74.256
-6 | -0.686 | 0.0096 | 0.004 | -71.426
-5.5 | -0.633 | 0.00928 | 0.003 | -68.247
-5 | -0.579 | 0.00907 | 0.003 | -63.904
-4.5 | -0.524 | 0.00824 | 0.003 | -63.599
-4 | -0.468 | 0.00799 | 0.002 | -58.587
-3.5 | -0.411 | 0.00779 | 0.002 | -52.764
-3 | -0.353 | 0.00767 | 0.002 | -46.029
-2.5 | -0.295 | 0.00748 | 0.002 | -39.387
-2 | -0.236 | 0.00732 | 0.001 | -32.235
-1.5 | -0.177 | 0.00714 | 0.001 | -24.807
-1 | -0.118 | 0.00739 | 0.001 | -15.973
-0.5 | -0.059 | 0.00698 | 0 | -8.464
0 | 0 | 0.00693 | 0 | 0
0.5 | 0.059 | 0.00695 | 0 | 8.5
1 | 0.118 | 0.00738 | -0.001 | 16.004
1.5 | 0.177 | 0.00713 | -0.001 | 24.834
2 | 0.236 | 0.0073 | -0.001 | 32.317
2.5 | 0.295 | 0.00745 | -0.002 | 39.561
3 | 0.353 | 0.00768 | -0.002 | 45.976
3.5 | 0.411 | 0.0078 | -0.002 | 52.695
4 | 0.468 | 0.008 | -0.002 | 58.519
4.5 | 0.524 | 0.00825 | -0.003 | 63.551
5 | 0.579 | 0.00903 | -0.003 | 64.195
5.5 | 0.633 | 0.00931 | -0.003 | 68.008
6 | 0.686 | 0.00954 | -0.004 | 71.894
6.5 | 0.736 | 0.00989 | -0.004 | 74.506
7 | 0.783 | 0.01025 | -0.004 | 76.445
7.5 | 0.827 | 0.00965 | -0.005 | 85.653
8 | 0.866 | 0.01004 | -0.005 | 86.282
8.5 | 0.902 | 0.01045 | -0.005 | 86.316
9 | 0.932 | 0.00964 | -0.005 | 96.737
9.5 | 0.953 | 0.00905 | -0.006 | 105.381
10 | 0.967 | 0.0087 | -0.006 | 111.2
10.5 | 0.973 | 0.01182 | -0.006 | 82.377
11 | 0.972 | 0.01282 | -0.007 | 75.817
11.5 | 0.953 | 0.01468 | -0.007 | 64.906
12 | 0.915 | 0.01962 | -0.007 | 46.631
12.5 | 0.854 | 0.03447 | -0.006 | 24.781
13 | 0.797 | 0.05556 | -0.006 | 14.353
13.5 | 0.759 | 0.07069 | -0.006 | 10.74
14 | 0.726 | 0.08278 | -0.005 | 8.776
14.5 | 0.698 | 0.09152 | -0.005 | 7.621
15 | 0.668 | 0.10044 | -0.005 | 6.653
15.5 | 0.639 | 0.10871 | -0.005 | 5.881

## 82. Re 6M Mach 0.00 (2)
BIGFOIL.COM POLAR EXPORT
HN-312S
HN-312S |  |  |  | Cl Max: | 1.6195 | at alpha= | 18.5 | deg
XFOIL ncrit=9 |  |  |  | L/D Max: | 110.156 | at alpha= | 9.5 | deg
Re: | 6000000 |  |  | Cd Min: | 0.07337 | at alpha= | 20 | deg
Mach: | 0 |  |  | Cl=0 at alpha= | 0 | deg
|  |  |  | @ Cl=0.1, Cd= | 0.00501
|  |  |  | @ Cl=0.4, Cd= | 0.0054778
|  |  |  | @ Cl=0.6, Cd= | 0.0063521
alpha (deg) | Cl | Cd | Cm | Cl/Cd
-20 | -1.4906 | 0.07303 | -0.0236 | -20.4108
-19.5 | -1.5612 | 0.05482 | -0.0342 | -28.4787
-19 | -1.6044 | 0.04204 | -0.0414 | -38.1637
-18.5 | -1.6196 | 0.03445 | -0.0445 | -47.0131
-18 | -1.6165 | 0.02991 | -0.0449 | -54.0455
-17.5 | -1.6165 | 0.02584 | -0.0434 | -62.558
-17 | -1.6037 | 0.02352 | -0.0405 | -68.1845
-16.5 | -1.5938 | 0.02151 | -0.0358 | -74.0958
-16 | -1.5811 | 0.02005 | -0.03 | -78.8579
-15.5 | -1.5598 | 0.01884 | -0.0251 | -82.7919
-15 | -1.5282 | 0.01773 | -0.0219 | -86.1929
-14 | -1.4571 | 0.01569 | -0.0163 | -92.8681
-13.5 | -1.4207 | 0.01462 | -0.0134 | -97.1751
-13 | -1.3806 | 0.0138 | -0.011 | -100.0435
-12.5 | -1.3393 | 0.01311 | -0.0087 | -102.1587
-12 | -1.2993 | 0.01237 | -0.006 | -105.0364
-11.5 | -1.2584 | 0.01173 | -0.0034 | -107.2805
-11 | -1.216 | 0.01118 | -0.0009 | -108.7657
-10.5 | -1.1722 | 0.01074 | 0.0013 | -109.1434
-10 | -1.1156 | 0.01027 | 0.0007 | -108.6271
-9.5 | -1.0572 | 0.00962 | -0.0002 | -109.896
-9 | -0.9974 | 0.00907 | -0.0014 | -109.9669
-8.5 | -0.9357 | 0.00862 | -0.003 | -108.5499
-8 | -0.8718 | 0.0082 | -0.005 | -106.3171
-7.5 | -0.8087 | 0.00784 | -0.0068 | -103.1505
-7 | -0.7529 | 0.00741 | -0.0068 | -101.6059
-6.5 | -0.6939 | 0.00702 | -0.0076 | -98.8462
-6 | -0.6341 | 0.00668 | -0.0085 | -94.9251
-5.5 | -0.581 | 0.00617 | -0.0079 | -94.1653
-4.5 | -0.4809 | 0.00572 | -0.0051 | -84.0734
-4 | -0.429 | 0.00557 | -0.0041 | -77.0197
-3.5 | -0.3761 | 0.0054 | -0.0035 | -69.6481
-3 | -0.3225 | 0.00526 | -0.0029 | -61.3118
-2.5 | -0.2687 | 0.00516 | -0.0024 | -52.0736
-2 | -0.2152 | 0.00505 | -0.0019 | -42.6139
-1.5 | -0.161 | 0.00504 | -0.0015 | -31.9444
-1 | -0.1072 | 0.005 | -0.001 | -21.44
-0.5 | -0.0536 | 0.00502 | -0.0005 | -10.6773
0 | 0 | 0.00506 | 0 | 0
0.5 | 0.0537 | 0.00501 | 0.0005 | 10.7186
1 | 0.1072 | 0.00501 | 0.001 | 21.3972
1.5 | 0.161 | 0.00504 | 0.0015 | 31.9444
2 | 0.2152 | 0.00505 | 0.0019 | 42.6139
2.5 | 0.269 | 0.00513 | 0.0024 | 52.4366
3 | 0.3224 | 0.00526 | 0.0029 | 61.2928
3.5 | 0.3761 | 0.00541 | 0.0035 | 69.5194
4 | 0.429 | 0.00556 | 0.0041 | 77.1583
4.5 | 0.4809 | 0.00572 | 0.0051 | 84.0734
5 | 0.5313 | 0.00584 | 0.0064 | 90.976
5.5 | 0.581 | 0.00617 | 0.0079 | 94.1653
6 | 0.6342 | 0.00668 | 0.0085 | 94.9401
6.5 | 0.6941 | 0.00702 | 0.0076 | 98.8746
7 | 0.753 | 0.0074 | 0.0068 | 101.7568
7.5 | 0.8094 | 0.00784 | 0.0066 | 103.2398
8 | 0.8725 | 0.00821 | 0.0048 | 106.2728
8.5 | 0.9359 | 0.00863 | 0.0029 | 108.4473
9 | 0.9977 | 0.00908 | 0.0014 | 109.8789
9.5 | 1.0575 | 0.0096 | 0.0002 | 110.1562
10 | 1.1157 | 0.01027 | -0.0008 | 108.6368
10.5 | 1.1723 | 0.01073 | -0.0013 | 109.2544
11 | 1.2159 | 0.01119 | 0.0009 | 108.6595
11.5 | 1.2584 | 0.01172 | 0.0033 | 107.372
12 | 1.2994 | 0.01237 | 0.006 | 105.0445
12.5 | 1.3394 | 0.0131 | 0.0086 | 102.2443
13 | 1.3807 | 0.01381 | 0.011 | 99.9783
13.5 | 1.4204 | 0.01466 | 0.0134 | 96.8895
14 | 1.4569 | 0.01572 | 0.0163 | 92.6781
14.5 | 1.4936 | 0.0167 | 0.019 | 89.4371
15 | 1.5287 | 0.01771 | 0.0218 | 86.3185
15.5 | 1.56 | 0.01885 | 0.0251 | 82.7586
16 | 1.5807 | 0.0201 | 0.03 | 78.6418
16.5 | 1.5943 | 0.02152 | 0.0357 | 74.0846
17 | 1.6032 | 0.02363 | 0.0404 | 67.846
17.5 | 1.6143 | 0.02614 | 0.0433 | 61.7559
18 | 1.6193 | 0.02981 | 0.0446 | 54.3207
18.5 | 1.6195 | 0.03465 | 0.0441 | 46.7388
19 | 1.6138 | 0.04105 | 0.0417 | 39.313
19.5 | 1.5809 | 0.05219 | 0.0355 | 30.2912
20 | 1.4912 | 0.07337 | 0.023 | 20.3244

## 83. Re 6M Mach 0.10 (1)
BIGFOIL.COM POLAR EXPORT
HN-312S
HN-312S |  |  |  | Cl Max: | 0.965 | at alpha= | 10.5 | deg
JavaFoil+Calcfoil stall+Eppler ext transition |  |  |  | L/D Max: | 103.631 | at alpha= | 9.5 | deg
Re: | 6000000 |  |  | Cd Min: | 0.00695 | at alpha= | 0 | deg
Mach: | 0.1 |  |  | Cl=0 at alpha= | 0 | deg
|  |  |  | @ Cl=0.1, Cd= | 0.0072775
|  |  |  | @ Cl=0.4, Cd= | 0.0078041
|  |  |  | @ Cl=0.6, Cd= | 0.1101
alpha (deg) | Cl | Cd | Cm | Cl/Cd
-15.5 | -0.596 | 0.1101 | 0.005 | -5.411
-15 | -0.627 | 0.10334 | 0.005 | -6.067
-14.5 | -0.658 | 0.0962 | 0.005 | -6.839
-14 | -0.689 | 0.08852 | 0.005 | -7.783
-13.5 | -0.723 | 0.07771 | 0.005 | -9.299
-13 | -0.76 | 0.06438 | 0.006 | -11.8
-12.5 | -0.808 | 0.0458 | 0.006 | -17.64
-12 | -0.879 | 0.02411 | 0.007 | -36.439
-11.5 | -0.928 | 0.01605 | 0.007 | -57.814
-11 | -0.958 | 0.0132 | 0.007 | -72.564
-10.5 | -0.965 | 0.01205 | 0.006 | -80.085
-10 | -0.962 | 0.01114 | 0.006 | -86.342
-9.5 | -0.951 | 0.00916 | 0.006 | -103.846
-9 | -0.932 | 0.00974 | 0.005 | -95.709
-8.5 | -0.902 | 0.0095 | 0.005 | -94.965
-8 | -0.868 | 0.01012 | 0.005 | -85.728
-7.5 | -0.829 | 0.00977 | 0.005 | -84.873
-7 | -0.786 | 0.00943 | 0.004 | -83.4
-6.5 | -0.739 | 0.00995 | 0.004 | -74.316
-6 | -0.689 | 0.0096 | 0.004 | -71.722
-5.5 | -0.636 | 0.00936 | 0.003 | -67.977
-5 | -0.582 | 0.00908 | 0.003 | -64.072
-4.5 | -0.527 | 0.00829 | 0.003 | -63.503
-4 | -0.47 | 0.008 | 0.002 | -58.801
-3.5 | -0.413 | 0.00783 | 0.002 | -52.709
-3 | -0.355 | 0.00767 | 0.002 | -46.246
-2.5 | -0.296 | 0.00752 | 0.002 | -39.381
-2 | -0.237 | 0.00735 | 0.001 | -32.245
-1.5 | -0.178 | 0.00717 | 0.001 | -24.826
-1 | -0.119 | 0.00743 | 0.001 | -15.977
-0.5 | -0.059 | 0.00697 | 0 | -8.516
0 | 0 | 0.00695 | 0 | 0
0.5 | 0.059 | 0.00697 | 0 | 8.513
1 | 0.119 | 0.00742 | -0.001 | 15.998
1.5 | 0.178 | 0.00716 | -0.001 | 24.84
2 | 0.237 | 0.00734 | -0.001 | 32.314
2.5 | 0.296 | 0.00749 | -0.002 | 39.537
3 | 0.355 | 0.00768 | -0.002 | 46.212
3.5 | 0.413 | 0.00784 | -0.002 | 52.66
4 | 0.47 | 0.008 | -0.002 | 58.753
4.5 | 0.527 | 0.00827 | -0.003 | 63.729
5 | 0.582 | 0.00909 | -0.003 | 64.038
5.5 | 0.636 | 0.00934 | -0.003 | 68.151
6 | 0.689 | 0.00963 | -0.004 | 71.515
6.5 | 0.739 | 0.00997 | -0.004 | 74.134
7 | 0.786 | 0.01029 | -0.004 | 76.419
7.5 | 0.829 | 0.00972 | -0.005 | 85.263
8 | 0.868 | 0.01012 | -0.005 | 85.745
8.5 | 0.902 | 0.0095 | -0.005 | 94.969
9 | 0.932 | 0.00975 | -0.005 | 95.588
9.5 | 0.951 | 0.00918 | -0.006 | 103.631
10 | 0.962 | 0.0112 | -0.006 | 85.904
10.5 | 0.965 | 0.01206 | -0.006 | 80.038
11 | 0.958 | 0.0132 | -0.007 | 72.56
11.5 | 0.928 | 0.01606 | -0.007 | 57.797
12 | 0.879 | 0.02411 | -0.007 | 36.446
12.5 | 0.808 | 0.04581 | -0.006 | 17.636
13 | 0.76 | 0.06438 | -0.006 | 11.8
13.5 | 0.723 | 0.07772 | -0.005 | 9.298
14 | 0.689 | 0.08852 | -0.005 | 7.783
14.5 | 0.658 | 0.0962 | -0.005 | 6.839
15 | 0.627 | 0.10334 | -0.005 | 6.067
15.5 | 0.596 | 0.1101 | -0.005 | 5.411

## 84. Re 6M Mach 0.10 (2)
BIGFOIL.COM POLAR EXPORT
HN-312S
HN-312S |  |  |  | Cl Max: | 1.593 | at alpha= | 17.5 | deg
XFOIL ncrit=9 |  |  |  | L/D Max: | 109.499 | at alpha= | 9 | deg
Re: | 6000000 |  |  | Cd Min: | 0.113 | at alpha= | 20 | deg
Mach: | 0.1 |  |  | Cl=0 at alpha= | 0 | deg
|  |  |  | @ Cl=0.1, Cd= | 0.0050129
|  |  |  | @ Cl=0.4, Cd= | 0.0054854
|  |  |  | @ Cl=0.6, Cd= | 0.0063161
alpha (deg) | Cl | Cd | Cm | Cl/Cd
-20 | -1.2699 | 0.11289 | -0.0027 | -11.249
-19.5 | -1.4282 | 0.07982 | -0.0207 | -17.8928
-19 | -1.5322 | 0.05605 | -0.0349 | -27.3363
-18.5 | -1.5732 | 0.04322 | -0.0425 | -36.3998
-18 | -1.5845 | 0.03575 | -0.0459 | -44.3217
-17.5 | -1.5953 | 0.02959 | -0.0468 | -53.9135
-17 | -1.588 | 0.02609 | -0.0453 | -60.8662
-16.5 | -1.5819 | 0.02326 | -0.0416 | -68.0095
-16 | -1.5712 | 0.0213 | -0.0365 | -73.7653
-15.5 | -1.559 | 0.01988 | -0.0302 | -78.4205
-15 | -1.533 | 0.01857 | -0.0258 | -82.5525
-14.5 | -1.5006 | 0.01738 | -0.0224 | -86.3406
-14 | -1.4648 | 0.01631 | -0.0193 | -89.8099
-13.5 | -1.4275 | 0.01527 | -0.0163 | -93.484
-13 | -1.3891 | 0.01425 | -0.0134 | -97.4807
-12.5 | -1.3486 | 0.01341 | -0.0107 | -100.5667
-12 | -1.3071 | 0.01273 | -0.008 | -102.6787
-11.5 | -1.2669 | 0.01196 | -0.005 | -105.9281
-11 | -1.2246 | 0.01136 | -0.0023 | -107.7993
-10.5 | -1.1807 | 0.01087 | 0.0001 | -108.6201
-10 | -1.1246 | 0.01038 | -0.0001 | -108.343
-9.5 | -1.0652 | 0.00976 | -0.001 | -109.1393
-9 | -1.0048 | 0.00917 | -0.0021 | -109.5747
-8.5 | -0.9425 | 0.0087 | -0.0035 | -108.3333
-8 | -0.8781 | 0.00826 | -0.0054 | -106.3075
-7.5 | -0.8143 | 0.00788 | -0.0072 | -103.3376
-7 | -0.7579 | 0.00745 | -0.0072 | -101.7315
-6.5 | -0.6984 | 0.00705 | -0.0079 | -99.0638
-5.5 | -0.5845 | 0.00619 | -0.0081 | -94.4265
-5 | -0.5345 | 0.00586 | -0.0066 | -91.2116
-4.5 | -0.4837 | 0.00574 | -0.0052 | -84.2683
-4 | -0.4315 | 0.00558 | -0.0043 | -77.3297
-3.5 | -0.3783 | 0.00541 | -0.0036 | -69.9261
-3 | -0.3243 | 0.00527 | -0.003 | -61.537
-2.5 | -0.2702 | 0.00517 | -0.0025 | -52.2631
-2 | -0.2164 | 0.00506 | -0.0019 | -42.7668
-1.5 | -0.1619 | 0.00504 | -0.0015 | -32.123
-0.5 | -0.0539 | 0.00503 | -0.0005 | -10.7157
0 | 0 | 0.00507 | 0 | 0
0.5 | 0.054 | 0.00503 | 0.0005 | 10.7356
1 | 0.1078 | 0.00501 | 0.001 | 21.517
1.5 | 0.1619 | 0.00504 | 0.0015 | 32.123
2 | 0.2164 | 0.00506 | 0.0019 | 42.7668
2.5 | 0.2705 | 0.00515 | 0.0024 | 52.5243
3 | 0.3243 | 0.00527 | 0.003 | 61.537
3.5 | 0.3782 | 0.00542 | 0.0036 | 69.7786
4 | 0.4315 | 0.00558 | 0.0043 | 77.3297
4.5 | 0.4837 | 0.00574 | 0.0052 | 84.2683
5.5 | 0.5844 | 0.0062 | 0.0082 | 94.2581
6.5 | 0.6986 | 0.00705 | 0.0079 | 99.0922
7 | 0.758 | 0.00745 | 0.0072 | 101.745
7.5 | 0.8151 | 0.00788 | 0.007 | 103.4391
8 | 0.8788 | 0.00827 | 0.0053 | 106.2636
8.5 | 0.9428 | 0.00871 | 0.0035 | 108.2434
9 | 1.0052 | 0.00918 | 0.002 | 109.4989
9.5 | 1.0655 | 0.00974 | 0.0009 | 109.3943
10 | 1.1247 | 0.01038 | 0 | 108.3526
10.5 | 1.1808 | 0.01086 | -0.0001 | 108.7293
11 | 1.2246 | 0.01136 | 0.0023 | 107.7993
11.5 | 1.2669 | 0.01196 | 0.005 | 105.9281
12 | 1.3073 | 0.01271 | 0.008 | 102.856
12.5 | 1.3487 | 0.01341 | 0.0107 | 100.5742
13 | 1.3893 | 0.01425 | 0.0134 | 97.4947
13.5 | 1.4265 | 0.01536 | 0.0164 | 92.8711
14 | 1.4649 | 0.01631 | 0.0193 | 89.8161
14.5 | 1.5002 | 0.01743 | 0.0224 | 86.07
15 | 1.5332 | 0.01858 | 0.0258 | 82.5188
15.5 | 1.559 | 0.01991 | 0.0301 | 78.3024
16 | 1.5706 | 0.02138 | 0.0366 | 73.4612
16.5 | 1.5827 | 0.02328 | 0.0415 | 67.9854
17 | 1.5879 | 0.02622 | 0.0451 | 60.5606
17.5 | 1.593 | 0.02996 | 0.0465 | 53.1709
18 | 1.5875 | 0.03561 | 0.0456 | 44.5802
18.5 | 1.5726 | 0.04357 | 0.042 | 36.0936
19 | 1.5439 | 0.05459 | 0.0355 | 28.2817
19.5 | 1.4578 | 0.07545 | 0.0229 | 19.3214
20 | 1.2729 | 0.113 | 0.0021 | 11.2646

## 85. Re 6M Mach 0.25 (1)
BIGFOIL.COM POLAR EXPORT
HN-312S
HN-312S |  |  |  | Cl Max: | 0.924 | at alpha= | 9.5 | deg
JavaFoil+Calcfoil stall+Eppler ext transition |  |  |  | L/D Max: | 99.569 | at alpha= | 9 | deg
Re: | 6000000 |  |  | Cd Min: | 0.00704 | at alpha= | 0 | deg
Mach: | 0.25 |  |  | Cl=0 at alpha= | 0 | deg
|  |  |  | @ Cl=0.1, Cd= | 0.0073385
|  |  |  | @ Cl=0.4, Cd= | 0.10537
|  |  |  | @ Cl=0.6, Cd= | 0.10537
alpha (deg) | Cl | Cd | Cm | Cl/Cd
-14.5 | -0.316 | 0.10518 | 0.005 | -3.006
-14 | -0.391 | 0.09957 | 0.005 | -3.929
-13.5 | -0.46 | 0.09401 | 0.005 | -4.894
-13 | -0.523 | 0.09021 | 0.004 | -5.795
-12.5 | -0.582 | 0.08269 | 0.004 | -7.04
-12 | -0.638 | 0.07379 | 0.005 | -8.64
-11.5 | -0.699 | 0.05692 | 0.005 | -12.284
-11 | -0.787 | 0.03015 | 0.006 | -26.093
-10.5 | -0.878 | 0.01484 | 0.006 | -59.187
-10 | -0.915 | 0.01245 | 0.006 | -73.473
-9.5 | -0.924 | 0.01145 | 0.006 | -80.746
-9 | -0.921 | 0.00923 | 0.006 | -99.77
-8.5 | -0.901 | 0.01005 | 0.005 | -89.625
-8 | -0.873 | 0.00957 | 0.005 | -91.264
-7.5 | -0.839 | 0.01022 | 0.005 | -82.153
-7 | -0.799 | 0.00978 | 0.004 | -81.728
-6.5 | -0.754 | 0.00942 | 0.004 | -80.046
-6 | -0.704 | 0.00996 | 0.004 | -70.679
-5.5 | -0.651 | 0.0096 | 0.003 | -67.845
-5 | -0.597 | 0.00932 | 0.003 | -64.038
-4.5 | -0.54 | 0.00905 | 0.003 | -59.718
-4 | -0.483 | 0.00817 | 0.003 | -59.067
-3.5 | -0.424 | 0.00793 | 0.002 | -53.452
-3 | -0.364 | 0.00781 | 0.002 | -46.683
-2.5 | -0.304 | 0.00764 | 0.002 | -39.819
-2 | -0.244 | 0.00741 | 0.001 | -32.85
-1.5 | -0.183 | 0.00722 | 0.001 | -25.326
-1 | -0.122 | 0.00711 | 0.001 | -17.156
-0.5 | -0.061 | 0.00707 | 0 | -8.625
0 | 0 | 0.00704 | 0 | 0
0.5 | 0.061 | 0.00707 | 0 | 8.626
1 | 0.122 | 0.00749 | -0.001 | 16.283
1.5 | 0.183 | 0.00722 | -0.001 | 25.319
2 | 0.244 | 0.0074 | -0.001 | 32.895
2.5 | 0.304 | 0.00761 | -0.002 | 39.956
3 | 0.364 | 0.00781 | -0.002 | 46.695
3.5 | 0.424 | 0.00798 | -0.002 | 53.139
4 | 0.483 | 0.00817 | -0.003 | 59.053
4.5 | 0.54 | 0.00907 | -0.003 | 59.595
5 | 0.597 | 0.00936 | -0.003 | 63.792
5.5 | 0.652 | 0.0096 | -0.003 | 67.886
6 | 0.704 | 0.00997 | -0.004 | 70.656
6.5 | 0.754 | 0.00941 | -0.004 | 80.162
7 | 0.799 | 0.00973 | -0.004 | 82.157
7.5 | 0.839 | 0.01013 | -0.005 | 82.852
8 | 0.874 | 0.00957 | -0.005 | 91.275
8.5 | 0.901 | 0.01005 | -0.005 | 89.669
9 | 0.921 | 0.00925 | -0.006 | 99.569
9.5 | 0.924 | 0.01145 | -0.006 | 80.739
10 | 0.915 | 0.0125 | -0.006 | 73.193
10.5 | 0.878 | 0.01484 | -0.006 | 59.161
11 | 0.787 | 0.03016 | -0.006 | 26.083
11.5 | 0.699 | 0.05692 | -0.005 | 12.284
12 | 0.639 | 0.07276 | -0.005 | 8.777
12.5 | 0.582 | 0.08268 | -0.004 | 7.04
13 | 0.523 | 0.09021 | -0.004 | 5.795
13.5 | 0.46 | 0.09472 | -0.005 | 4.854
14 | 0.391 | 0.1001 | -0.005 | 3.906
14.5 | 0.316 | 0.10537 | -0.005 | 3

## 86. Re 6M Mach 0.25 (2)
BIGFOIL.COM POLAR EXPORT
HN-312S
HN-312S |  |  |  | Cl Max: | 1.4473 | at alpha= | 14 | deg
XFOIL ncrit=9 |  |  |  | L/D Max: | 106.674 | at alpha= | 8.5 | deg
Re: | 6000000 |  |  | Cd Min: | 0.17342 | at alpha= | 19 | deg
Mach: | 0.25 |  |  | Cl=0 at alpha= | 0 | deg
|  |  |  | @ Cl=0.1, Cd= | 0.005054
|  |  |  | @ Cl=0.4, Cd= | 0.0055412
|  |  |  | @ Cl=0.6, Cd= | 0.0064575
alpha (deg) | Cl | Cd | Cm | Cl/Cd
-19 | -0.9431 | 0.17226 | 0.0294 | -5.4749
-18.5 | -0.9791 | 0.15535 | 0.0195 | -6.3025
-18 | -1.046 | 0.1345 | 0.0079 | -7.777
-17.5 | -1.133 | 0.11211 | -0.0046 | -10.1061
-17 | -1.2086 | 0.09296 | -0.0152 | -13.0013
-16.5 | -1.3053 | 0.07088 | -0.028 | -18.4156
-16 | -1.3613 | 0.05387 | -0.0392 | -25.2701
-15.5 | -1.4078 | 0.03936 | -0.0498 | -35.7673
-15 | -1.4276 | 0.03114 | -0.0531 | -45.8446
-14.5 | -1.4429 | 0.02564 | -0.0507 | -56.2754
-14 | -1.4485 | 0.02226 | -0.0441 | -65.0719
-13.5 | -1.4443 | 0.01999 | -0.0357 | -72.2511
-13 | -1.4189 | 0.01801 | -0.03 | -78.784
-12.5 | -1.3861 | 0.01633 | -0.0249 | -84.8806
-12 | -1.3478 | 0.01498 | -0.0205 | -89.9733
-11.5 | -1.3103 | 0.01366 | -0.0157 | -95.9224
-11 | -1.2685 | 0.01272 | -0.0115 | -99.7248
-10.5 | -1.2251 | 0.01188 | -0.0076 | -103.1229
-10 | -1.1751 | 0.01112 | -0.005 | -105.6745
-9.5 | -1.1107 | 0.01054 | -0.0054 | -105.3795
-9 | -1.0465 | 0.00984 | -0.0059 | -106.3516
-8.5 | -0.9812 | 0.00919 | -0.0067 | -106.7682
-8 | -0.9132 | 0.00864 | -0.0082 | -105.6944
-7.5 | -0.8456 | 0.00816 | -0.0096 | -103.6275
-7 | -0.7857 | 0.00776 | -0.0094 | -101.25
-6.5 | -0.7235 | 0.00725 | -0.0098 | -99.7931
-6 | -0.6602 | 0.00686 | -0.0104 | -96.2391
-5.5 | -0.6025 | 0.00647 | -0.0099 | -93.1221
-5 | -0.5514 | 0.00602 | -0.0079 | -91.5947
-4.5 | -0.4994 | 0.00582 | -0.0062 | -85.8076
-4 | -0.445 | 0.00568 | -0.0051 | -78.3451
-3.5 | -0.39 | 0.0055 | -0.0042 | -70.9091
-3 | -0.3342 | 0.00534 | -0.0035 | -62.5843
-2.5 | -0.2786 | 0.00522 | -0.0028 | -53.3716
-2 | -0.2231 | 0.0051 | -0.0022 | -43.7451
-1.5 | -0.1667 | 0.00508 | -0.0017 | -32.815
-1 | -0.111 | 0.00505 | -0.0011 | -21.9802
-0.5 | -0.0557 | 0.00508 | -0.0005 | -10.9646
0 | 0 | 0.00511 | 0 | 0
0.5 | 0.0557 | 0.00507 | 0.0005 | 10.9862
1 | 0.111 | 0.00505 | 0.0011 | 21.9802
1.5 | 0.1667 | 0.00508 | 0.0017 | 32.815
2 | 0.2231 | 0.0051 | 0.0022 | 43.7451
2.5 | 0.2787 | 0.0052 | 0.0028 | 53.5962
3 | 0.3342 | 0.00534 | 0.0035 | 62.5843
3.5 | 0.3899 | 0.00551 | 0.0042 | 70.7623
4 | 0.4449 | 0.00568 | 0.0051 | 78.3275
4.5 | 0.4994 | 0.00582 | 0.0062 | 85.8076
5 | 0.5513 | 0.00602 | 0.0079 | 91.5781
5.5 | 0.6025 | 0.00648 | 0.0099 | 92.9784
6 | 0.6603 | 0.00686 | 0.0104 | 96.2536
6.5 | 0.7235 | 0.00725 | 0.0097 | 99.7931
7 | 0.7859 | 0.00776 | 0.0094 | 101.2758
7.5 | 0.8465 | 0.00816 | 0.0094 | 103.7377
8 | 0.9139 | 0.00865 | 0.008 | 105.6532
8.5 | 0.9814 | 0.0092 | 0.0067 | 106.6739
9 | 1.0468 | 0.00987 | 0.0058 | 106.0588
9.5 | 1.1111 | 0.0105 | 0.0053 | 105.819
10 | 1.1752 | 0.01112 | 0.005 | 105.6835
10.5 | 1.2248 | 0.01191 | 0.0076 | 102.838
11 | 1.2687 | 0.0127 | 0.0115 | 99.8976
11.5 | 1.3097 | 0.0137 | 0.0158 | 95.5985
12 | 1.3475 | 0.01501 | 0.0205 | 89.7735
12.5 | 1.3859 | 0.01636 | 0.0249 | 84.7127
13 | 1.4195 | 0.01798 | 0.0299 | 78.9488
13.5 | 1.4439 | 0.02004 | 0.0357 | 72.0509
14 | 1.4473 | 0.02236 | 0.0441 | 64.7272
14.5 | 1.4378 | 0.02606 | 0.0508 | 55.1727
15 | 1.4302 | 0.03103 | 0.0529 | 46.0909
15.5 | 1.4117 | 0.03906 | 0.0498 | 36.1418
16 | 1.3509 | 0.05581 | 0.0372 | 24.2053
16.5 | 1.283 | 0.07469 | 0.025 | 17.1777
17 | 1.199 | 0.09487 | 0.0136 | 12.6383
17.5 | 1.1309 | 0.11293 | 0.0037 | 10.0142
18 | 1.0416 | 0.13594 | -0.0092 | 7.6622
18.5 | 0.9808 | 0.15563 | -0.0201 | 6.3021
19 | 0.9409 | 0.17342 | -0.0303 | 5.4256

## 87. Re 6M Mach 0.50 (1)
BIGFOIL.COM POLAR EXPORT
HN-312S
HN-312S |  |  |  | Cl Max: | 1.078 | at alpha= | 20 | deg
JavaFoil+Calcfoil stall+Eppler ext transition |  |  |  | L/D Max: | 89.731 | at alpha= | 7 | deg
Re: | 6000000 |  |  | Cd Min: | 0.00731 | at alpha= | 1.5 | deg
Mach: | 0.5 |  |  | Cl=0 at alpha= | 0 | deg
|  |  |  | @ Cl=0.1, Cd= | 0.0075094
|  |  |  | @ Cl=0.4, Cd= | 0.0080997
|  |  |  | @ Cl=0.6, Cd= | 0.075642
alpha (deg) | Cl | Cd | Cm | Cl/Cd
-20 | -1.078 | 0.1524 | 0.008 | -7.073
-19.5 | -1.048 | 0.14887 | 0.008 | -7.041
-19 | -1.019 | 0.14573 | 0.008 | -6.991
-18.5 | -0.992 | 0.14088 | 0.007 | -7.039
-18 | -0.966 | 0.13639 | 0.007 | -7.079
-17.5 | -0.944 | 0.1324 | 0.007 | -7.13
-17 | -0.915 | 0.12895 | 0.007 | -7.092
-16.5 | -0.885 | 0.12534 | 0.006 | -7.063
-16 | -0.859 | 0.11946 | 0.006 | -7.19
-15.5 | -0.836 | 0.11922 | 0.006 | -7.009
-15 | -0.807 | 0.11234 | 0.006 | -7.185
-14.5 | -0.778 | 0.10727 | 0.005 | -7.258
-14 | -0.751 | 0.11662 | 0.005 | -6.442
-13.5 | -0.728 | 0.10212 | 0.005 | -7.125
-13 | -0.7 | 0.0956 | 0.005 | -7.317
-12.5 | -0.673 | 0.08742 | 0.005 | -7.698
-12 | -0.647 | 0.07984 | 0.005 | -8.106
-11.5 | -0.619 | 0.08453 | 0.004 | -7.319
-11 | -0.596 | 0.07279 | 0.004 | -8.19
-10.5 | -0.589 | 0.05319 | 0.005 | -11.081
-10 | -0.541 | 0.06825 | 0.004 | -7.926
-9.5 | -0.536 | 0.04753 | 0.005 | -11.266
-9 | -0.493 | 0.05633 | 0.004 | -8.746
-8.5 | -0.534 | 0.0189 | 0.006 | -28.241
-8 | -0.531 | 0.01289 | 0.006 | -41.183
-7.5 | -0.498 | 0.01276 | 0.005 | -39.045
-7 | -0.777 | 0.00872 | 0.005 | -89.096
-6.5 | -0.785 | 0.0101 | 0.005 | -77.734
-6 | -0.754 | 0.00948 | 0.004 | -79.531
-5.5 | -0.709 | 0.00982 | 0.004 | -72.234
-5 | -0.656 | 0.00932 | 0.004 | -70.396
-4.5 | -0.598 | 0.00896 | 0.003 | -66.722
-4 | -0.536 | 0.00875 | 0.003 | -61.305
-3.5 | -0.472 | 0.00836 | 0.002 | -56.494
-3 | -0.407 | 0.0081 | 0.002 | -50.199
-2.5 | -0.34 | 0.00786 | 0.002 | -43.188
-2 | -0.272 | 0.00753 | 0.001 | -36.118
-1.5 | -0.204 | 0.00733 | 0.001 | -27.877
-1 | -0.136 | 0.00753 | 0.001 | -18.084
-0.5 | -0.068 | 0.0075 | 0 | -9.092
0 | 0 | 0.00744 | 0 | 0
0.5 | 0.068 | 0.0075 | 0 | 9.09
1 | 0.136 | 0.00752 | -0.001 | 18.113
1.5 | 0.204 | 0.00731 | -0.001 | 27.938
2 | 0.272 | 0.00751 | -0.001 | 36.21
2.5 | 0.34 | 0.00784 | -0.002 | 43.298
3 | 0.407 | 0.00813 | -0.002 | 50.041
3.5 | 0.472 | 0.00836 | -0.002 | 56.518
4 | 0.537 | 0.00876 | -0.003 | 61.226
4.5 | 0.598 | 0.00896 | -0.003 | 66.788
5 | 0.656 | 0.0093 | -0.004 | 70.555
5.5 | 0.709 | 0.00977 | -0.004 | 72.559
6 | 0.754 | 0.00946 | -0.004 | 79.688
6.5 | 0.785 | 0.01007 | -0.005 | 77.937
7 | 0.777 | 0.00866 | -0.005 | 89.731
7.5 | 0.498 | 0.01281 | -0.005 | 38.863
8 | 0.531 | 0.01284 | -0.006 | 41.364
8.5 | 0.539 | 0.01754 | -0.006 | 30.744
9 | 0.492 | 0.05696 | -0.004 | 8.638
9.5 | 0.537 | 0.04679 | -0.005 | 11.469
10 | 0.541 | 0.06768 | -0.004 | 8
10.5 | 0.585 | 0.05597 | -0.005 | 10.457
11 | 0.595 | 0.0733 | -0.004 | 8.121
11.5 | 0.619 | 0.08454 | -0.004 | 7.317
12 | 0.647 | 0.07982 | -0.005 | 8.108
12.5 | 0.673 | 0.0874 | -0.005 | 7.7
13 | 0.7 | 0.0956 | -0.005 | 7.318
13.5 | 0.728 | 0.10244 | -0.005 | 7.103
14 | 0.752 | 0.1044 | -0.005 | 7.204
14.5 | 0.778 | 0.10849 | -0.005 | 7.175
15 | 0.807 | 0.11239 | -0.006 | 7.183
15.5 | 0.835 | 0.11941 | -0.006 | 6.997
16 | 0.859 | 0.12094 | -0.006 | 7.101
16.5 | 0.885 | 0.12538 | -0.006 | 7.061
17 | 0.914 | 0.12926 | -0.007 | 7.075
17.5 | 0.944 | 0.13326 | -0.007 | 7.082
18 | 0.966 | 0.13638 | -0.007 | 7.079
18.5 | 0.992 | 0.14088 | -0.007 | 7.039
19 | 1.019 | 0.14592 | -0.008 | 6.982
19.5 | 1.048 | 0.14886 | -0.008 | 7.043
20 | 1.078 | 0.15213 | -0.008 | 7.085

## 88. Re 6M Mach 0.50 (2)
BIGFOIL.COM POLAR EXPORT
HN-312S
HN-312S |  |  |  | Cl Max: | 1.0332 | at alpha= | 8 | deg
XFOIL ncrit=9 |  |  |  | L/D Max: | 100.171 | at alpha= | 6 | deg
Re: | 6000000 |  |  | Cd Min: | 0.12163 | at alpha= | 13 | deg
Mach: | 0.5 |  |  | Cl=0 at alpha= | 0 | deg
|  |  |  | @ Cl=0.1, Cd= | 0.0052745
|  |  |  | @ Cl=0.4, Cd= | 0.0056854
|  |  |  | @ Cl=0.6, Cd= | 0.0065603
alpha (deg) | Cl | Cd | Cm | Cl/Cd
-13 | -0.7767 | 0.12161 | 0.0043 | -6.3868
-12.5 | -0.7912 | 0.1102 | -0.0014 | -7.1797
-12 | -0.8088 | 0.09899 | -0.0072 | -8.1705
-11.5 | -0.8282 | 0.0879 | -0.0131 | -9.4221
-11 | -0.8512 | 0.07667 | -0.0193 | -11.1021
-10.5 | -0.879 | 0.06494 | -0.026 | -13.5356
-10 | -0.9048 | 0.05242 | -0.0334 | -17.2606
-9.5 | -0.9304 | 0.03765 | -0.0475 | -24.7118
-9 | -0.9645 | 0.02878 | -0.0511 | -33.5129
-8.5 | -1.0077 | 0.02374 | -0.0404 | -42.4473
-8 | -1.0322 | 0.01739 | -0.0297 | -59.356
-7.5 | -0.9882 | 0.01136 | -0.0257 | -86.9894
-7 | -0.9152 | 0.00945 | -0.0228 | -96.8466
-6.5 | -0.8408 | 0.00839 | -0.0206 | -100.2145
-6 | -0.7631 | 0.00762 | -0.0196 | -100.1444
-5.5 | -0.6909 | 0.00709 | -0.018 | -97.4471
-5 | -0.6267 | 0.00674 | -0.0151 | -92.9822
-4.5 | -0.569 | 0.00634 | -0.0116 | -89.7476
-4 | -0.5064 | 0.00605 | -0.0093 | -83.7025
-3.5 | -0.443 | 0.00581 | -0.0076 | -76.2478
-3 | -0.3792 | 0.00562 | -0.0061 | -67.4733
-2.5 | -0.3152 | 0.00547 | -0.0049 | -57.6234
-2 | -0.2522 | 0.00533 | -0.0037 | -47.3171
-1.5 | -0.1883 | 0.00529 | -0.0028 | -35.5955
-1 | -0.1253 | 0.00525 | -0.0018 | -23.8667
-0.5 | -0.0632 | 0.00531 | -0.0008 | -11.9021
0 | 0 | 0.00533 | 0 | 0
0.5 | 0.0633 | 0.00531 | 0.0008 | 11.9209
1 | 0.1253 | 0.00525 | 0.0018 | 23.8667
1.5 | 0.1883 | 0.00529 | 0.0028 | 35.5955
2 | 0.2522 | 0.00534 | 0.0037 | 47.2285
2.5 | 0.3155 | 0.00545 | 0.0049 | 57.8899
3 | 0.3791 | 0.00562 | 0.0061 | 67.4555
3.5 | 0.443 | 0.00582 | 0.0076 | 76.1168
4 | 0.5063 | 0.00604 | 0.0094 | 83.8245
4.5 | 0.569 | 0.00634 | 0.0116 | 89.7476
5 | 0.6267 | 0.00675 | 0.0151 | 92.8444
5.5 | 0.691 | 0.00709 | 0.018 | 97.4612
6 | 0.7633 | 0.00762 | 0.0195 | 100.1706
6.5 | 0.8408 | 0.00841 | 0.0206 | 99.9762
7 | 0.9155 | 0.00946 | 0.0227 | 96.7759
7.5 | 0.9893 | 0.01138 | 0.0255 | 86.9332
8 | 1.0332 | 0.01738 | 0.0296 | 59.4476
8.5 | 1.0095 | 0.02364 | 0.0402 | 42.703
9 | 0.9638 | 0.02886 | 0.051 | 33.3957
9.5 | 0.9265 | 0.03823 | 0.0467 | 24.2349
10 | 0.9052 | 0.05253 | 0.0331 | 17.2321
10.5 | 0.8779 | 0.06525 | 0.0256 | 13.4544
11 | 0.8523 | 0.07672 | 0.0191 | 11.1092
11.5 | 0.8303 | 0.08784 | 0.013 | 9.4524
12 | 0.8097 | 0.0991 | 0.0069 | 8.1705
12.5 | 0.7915 | 0.11043 | 0.001 | 7.1674
13 | 0.7786 | 0.12163 | -0.0046 | 6.4014

## 89. Re 7M Mach 0.00 (1)
BIGFOIL.COM POLAR EXPORT
HN-312S
HN-312S |  |  |  | Cl Max: | 0.974 | at alpha= | 10.5 | deg
JavaFoil+Calcfoil stall+Eppler ext transition |  |  |  | L/D Max: | 114.307 | at alpha= | 10 | deg
Re: | 7000000 |  |  | Cd Min: | 0.00695 | at alpha= | 0 | deg
Mach: | 0 |  |  | Cl=0 at alpha= | 0 | deg
|  |  |  | @ Cl=0.1, Cd= | 0.007417
|  |  |  | @ Cl=0.4, Cd= | 0.0077615
|  |  |  | @ Cl=0.6, Cd= | 0.0090094
alpha (deg) | Cl | Cd | Cm | Cl/Cd
-15.5 | -0.64 | 0.10689 | 0.005 | -5.991
-15 | -0.67 | 0.09784 | 0.005 | -6.849
-14.5 | -0.7 | 0.08874 | 0.006 | -7.888
-14 | -0.73 | 0.07941 | 0.006 | -9.193
-13.5 | -0.765 | 0.06647 | 0.006 | -11.502
-13 | -0.807 | 0.04994 | 0.006 | -16.154
-12.5 | -0.868 | 0.02902 | 0.007 | -29.924
-12 | -0.924 | 0.01759 | 0.007 | -52.547
-11.5 | -0.958 | 0.0139 | 0.007 | -68.934
-11 | -0.973 | 0.01245 | 0.007 | -78.138
-10.5 | -0.974 | 0.01153 | 0.006 | -84.496
-10 | -0.967 | 0.00846 | 0.006 | -114.392
-9.5 | -0.954 | 0.0088 | 0.006 | -108.406
-9 | -0.933 | 0.00963 | 0.005 | -96.838
-8.5 | -0.902 | 0.01027 | 0.005 | -87.819
-8 | -0.866 | 0.00991 | 0.005 | -87.438
-7.5 | -0.827 | 0.00951 | 0.005 | -86.978
-7 | -0.783 | 0.01008 | 0.004 | -77.724
-6.5 | -0.736 | 0.00971 | 0.004 | -75.819
-6 | -0.686 | 0.0094 | 0.004 | -72.952
-5.5 | -0.633 | 0.0092 | 0.003 | -68.838
-5 | -0.579 | 0.00894 | 0.003 | -64.797
-4.5 | -0.524 | 0.00822 | 0.003 | -63.757
-4 | -0.468 | 0.00798 | 0.002 | -58.624
-3.5 | -0.411 | 0.00779 | 0.002 | -52.761
-3 | -0.353 | 0.00764 | 0.002 | -46.188
-2.5 | -0.295 | 0.00746 | 0.002 | -39.508
-2 | -0.236 | 0.00724 | 0.001 | -32.59
-1.5 | -0.177 | 0.00736 | 0.001 | -24.044
-1 | -0.118 | 0.00743 | 0.001 | -15.892
-0.5 | -0.059 | 0.00743 | 0 | -7.951
0 | 0 | 0.00695 | 0 | 0
0.5 | 0.059 | 0.00741 | 0 | 7.974
1 | 0.118 | 0.00742 | -0.001 | 15.923
1.5 | 0.177 | 0.00734 | -0.001 | 24.105
2 | 0.236 | 0.00723 | -0.001 | 32.636
2.5 | 0.295 | 0.00744 | -0.002 | 39.613
3 | 0.353 | 0.00764 | -0.002 | 46.195
3.5 | 0.411 | 0.00779 | -0.002 | 52.708
4 | 0.468 | 0.00799 | -0.002 | 58.553
4.5 | 0.524 | 0.00823 | -0.003 | 63.717
5 | 0.579 | 0.00892 | -0.003 | 64.965
5.5 | 0.633 | 0.00915 | -0.003 | 69.198
6 | 0.686 | 0.00946 | -0.004 | 72.483
6.5 | 0.736 | 0.00972 | -0.004 | 75.733
7 | 0.783 | 0.0101 | -0.004 | 77.558
7.5 | 0.827 | 0.0095 | -0.005 | 87.054
8 | 0.866 | 0.00987 | -0.005 | 87.822
8.5 | 0.902 | 0.01028 | -0.005 | 87.731
9 | 0.933 | 0.00964 | -0.005 | 96.713
9.5 | 0.954 | 0.00881 | -0.006 | 108.205
10 | 0.967 | 0.00846 | -0.006 | 114.307
10.5 | 0.974 | 0.01152 | -0.006 | 84.539
11 | 0.973 | 0.01245 | -0.007 | 78.108
11.5 | 0.958 | 0.0139 | -0.007 | 68.94
12 | 0.924 | 0.0176 | -0.007 | 52.49
12.5 | 0.868 | 0.02903 | -0.007 | 29.911
13 | 0.807 | 0.04996 | -0.006 | 16.149
13.5 | 0.765 | 0.06647 | -0.006 | 11.502
14 | 0.73 | 0.07941 | -0.006 | 9.193
14.5 | 0.7 | 0.08873 | -0.006 | 7.888
15 | 0.67 | 0.09783 | -0.005 | 6.849
15.5 | 0.64 | 0.10689 | -0.005 | 5.991

## 90. Re 7M Mach 0.00 (2)
BIGFOIL.COM POLAR EXPORT
HN-312S
HN-312S |  |  |  | Cl Max: | 1.639 | at alpha= | 18.5 | deg
XFOIL ncrit=9 |  |  |  | L/D Max: | 113.29 | at alpha= | 11 | deg
Re: | 7000000 |  |  | Cd Min: | 0.06626 | at alpha= | 20 | deg
Mach: | 0 |  |  | Cl=0 at alpha= | 0 | deg
|  |  |  | @ Cl=0.1, Cd= | 0.0050144
|  |  |  | @ Cl=0.4, Cd= | 0.0054577
|  |  |  | @ Cl=0.6, Cd= | 0.006208
alpha (deg) | Cl | Cd | Cm | Cl/Cd
-20 | -1.5373 | 0.06588 | -0.0275 | -23.3349
-19.5 | -1.5929 | 0.05042 | -0.0366 | -31.5926
-18.5 | -1.6391 | 0.03257 | -0.0446 | -50.3255
-18 | -1.6336 | 0.02852 | -0.0444 | -57.2791
-17.5 | -1.6322 | 0.02479 | -0.0423 | -65.8411
-17 | -1.6176 | 0.02269 | -0.0392 | -71.2913
-16.5 | -1.6069 | 0.02081 | -0.0342 | -77.2177
-16 | -1.5968 | 0.01937 | -0.0277 | -82.4368
-15.5 | -1.5699 | 0.01816 | -0.0238 | -86.4482
-15 | -1.5376 | 0.01705 | -0.0206 | -90.1818
-14.5 | -1.5018 | 0.01607 | -0.0178 | -93.4536
-14 | -1.4638 | 0.01518 | -0.0153 | -96.4295
-13.5 | -1.426 | 0.01421 | -0.0126 | -100.3519
-13 | -1.3863 | 0.01336 | -0.0101 | -103.765
-12.5 | -1.3457 | 0.01265 | -0.0076 | -106.3794
-12 | -1.305 | 0.01202 | -0.005 | -108.5691
-11.5 | -1.2645 | 0.01134 | -0.0022 | -111.5079
-11 | -1.2225 | 0.01079 | 0.0003 | -113.2994
-10.5 | -1.1661 | 0.01031 | -0.0003 | -113.1038
-10 | -1.1077 | 0.00984 | -0.0012 | -112.5711
-9.5 | -1.0488 | 0.00932 | -0.0022 | -112.5322
-9 | -0.9891 | 0.00876 | -0.0034 | -112.911
-8.5 | -0.9271 | 0.0083 | -0.005 | -111.6988
-8 | -0.864 | 0.00789 | -0.0068 | -109.5057
-7.5 | -0.8051 | 0.00755 | -0.0076 | -106.6358
-7 | -0.7485 | 0.00719 | -0.0079 | -104.1029
-6.5 | -0.6912 | 0.00681 | -0.0082 | -101.4978
-6 | -0.6335 | 0.00649 | -0.0087 | -97.6117
-5.5 | -0.5837 | 0.00605 | -0.0072 | -96.4793
-5 | -0.5355 | 0.00587 | -0.0054 | -91.2266
-4.5 | -0.4837 | 0.00567 | -0.0045 | -85.3086
-4 | -0.4308 | 0.00555 | -0.0038 | -77.6216
-3.5 | -0.3775 | 0.00539 | -0.0032 | -70.0371
-3 | -0.3236 | 0.00524 | -0.0027 | -61.7557
-2.5 | -0.2697 | 0.00517 | -0.0022 | -52.1663
-2 | -0.2162 | 0.00503 | -0.0017 | -42.9821
-1.5 | -0.1618 | 0.00503 | -0.0013 | -32.167
-1 | -0.1078 | 0.00501 | -0.0009 | -21.517
-0.5 | -0.0541 | 0.00504 | -0.0004 | -10.7341
0 | 0 | 0.00506 | 0 | 0
0.5 | 0.0541 | 0.00504 | 0.0004 | 10.7341
1 | 0.1078 | 0.00501 | 0.0009 | 21.517
1.5 | 0.1617 | 0.00503 | 0.0013 | 32.1471
2 | 0.2162 | 0.00503 | 0.0017 | 42.9821
2.5 | 0.2699 | 0.00515 | 0.0022 | 52.4078
3 | 0.3236 | 0.00525 | 0.0027 | 61.6381
3.5 | 0.3774 | 0.00539 | 0.0032 | 70.0186
4 | 0.4308 | 0.00555 | 0.0038 | 77.6216
4.5 | 0.4837 | 0.00567 | 0.0045 | 85.3086
5 | 0.5354 | 0.00587 | 0.0054 | 91.2095
5.5 | 0.5836 | 0.00607 | 0.0072 | 96.145
6 | 0.6335 | 0.00649 | 0.0087 | 97.6117
6.5 | 0.6913 | 0.00681 | 0.0082 | 101.5125
7 | 0.7486 | 0.00718 | 0.0079 | 104.2618
7.5 | 0.8052 | 0.00754 | 0.0076 | 106.7905
8 | 0.8648 | 0.0079 | 0.0066 | 109.4684
8.5 | 0.9276 | 0.00831 | 0.0049 | 111.6245
9 | 0.9894 | 0.00877 | 0.0033 | 112.8164
9.5 | 1.0493 | 0.00931 | 0.0021 | 112.7068
10 | 1.1079 | 0.00984 | 0.0012 | 112.5915
10.5 | 1.1665 | 0.0103 | 0.0002 | 113.2524
11 | 1.2224 | 0.01079 | -0.0003 | 113.2901
11.5 | 1.2645 | 0.01134 | 0.0022 | 111.5079
12 | 1.305 | 0.01202 | 0.005 | 108.5691
12.5 | 1.3458 | 0.01265 | 0.0076 | 106.3874
13 | 1.3865 | 0.01335 | 0.0101 | 103.8577
13.5 | 1.4255 | 0.01426 | 0.0127 | 99.9649
14 | 1.464 | 0.01518 | 0.0152 | 96.4427
14.5 | 1.5015 | 0.01611 | 0.0179 | 93.203
15 | 1.5375 | 0.01707 | 0.0206 | 90.0703
15.5 | 1.5697 | 0.0182 | 0.0238 | 86.2473
16 | 1.5959 | 0.01944 | 0.0278 | 82.0936
16.5 | 1.6086 | 0.02077 | 0.0339 | 77.4482
17 | 1.617 | 0.02281 | 0.0392 | 70.89
17.5 | 1.6297 | 0.0251 | 0.0423 | 64.9283
18 | 1.6364 | 0.02841 | 0.0441 | 57.5994
18.5 | 1.639 | 0.03276 | 0.0442 | 50.0305
19 | 1.6371 | 0.03835 | 0.0426 | 42.6884
19.5 | 1.6103 | 0.04818 | 0.0376 | 33.4226
20 | 1.5375 | 0.06626 | 0.0269 | 23.204

## 91. Re 7M Mach 0.10 (1)
BIGFOIL.COM POLAR EXPORT
HN-312S
HN-312S |  |  |  | Cl Max: | 0.966 | at alpha= | 10.5 | deg
JavaFoil+Calcfoil stall+Eppler ext transition |  |  |  | L/D Max: | 112.252 | at alpha= | 10 | deg
Re: | 7000000 |  |  | Cd Min: | 0.00694 | at alpha= | 0 | deg
Mach: | 0.1 |  |  | Cl=0 at alpha= | 0 | deg
|  |  |  | @ Cl=0.1, Cd= | 0.0074437
|  |  |  | @ Cl=0.4, Cd= | 0.0077952
|  |  |  | @ Cl=0.6, Cd= | 0.10829
alpha (deg) | Cl | Cd | Cm | Cl/Cd
-15.5 | -0.597 | 0.10829 | 0.005 | -5.51
-15 | -0.628 | 0.10115 | 0.005 | -6.211
-14.5 | -0.66 | 0.09371 | 0.005 | -7.041
-14 | -0.691 | 0.08572 | 0.005 | -8.067
-13.5 | -0.727 | 0.07417 | 0.006 | -9.797
-13 | -0.767 | 0.05951 | 0.006 | -12.883
-12.5 | -0.823 | 0.03828 | 0.006 | -21.51
-12 | -0.891 | 0.02085 | 0.007 | -42.711
-11.5 | -0.935 | 0.01485 | 0.007 | -62.976
-11 | -0.96 | 0.01278 | 0.007 | -75.127
-10.5 | -0.966 | 0.01175 | 0.006 | -82.188
-10 | -0.962 | 0.00857 | 0.006 | -112.328
-9.5 | -0.951 | 0.00891 | 0.006 | -106.74
-9 | -0.932 | 0.00973 | 0.005 | -95.772
-8.5 | -0.903 | 0.01041 | 0.005 | -86.686
-8 | -0.868 | 0.00999 | 0.005 | -86.922
-7.5 | -0.829 | 0.00957 | 0.005 | -86.596
-7 | -0.786 | 0.01011 | 0.004 | -77.721
-6.5 | -0.739 | 0.0098 | 0.004 | -75.454
-6 | -0.689 | 0.00947 | 0.004 | -72.74
-5.5 | -0.636 | 0.0092 | 0.003 | -69.137
-5 | -0.582 | 0.00902 | 0.003 | -64.558
-4.5 | -0.527 | 0.00824 | 0.003 | -63.955
-4 | -0.47 | 0.008 | 0.002 | -58.789
-3.5 | -0.413 | 0.00783 | 0.002 | -52.702
-3 | -0.355 | 0.00765 | 0.002 | -46.406
-2.5 | -0.296 | 0.00746 | 0.002 | -39.695
-2 | -0.237 | 0.00727 | 0.001 | -32.599
-1.5 | -0.178 | 0.0074 | 0.001 | -24.046
-1 | -0.119 | 0.00746 | 0.001 | -15.909
-0.5 | -0.059 | 0.00742 | 0 | -7.994
0 | 0 | 0.00694 | 0 | 0
0.5 | 0.059 | 0.00743 | 0 | 7.985
1 | 0.119 | 0.00745 | -0.001 | 15.931
1.5 | 0.178 | 0.00738 | -0.001 | 24.1
2 | 0.237 | 0.00726 | -0.001 | 32.635
2.5 | 0.296 | 0.00744 | -0.002 | 39.789
3 | 0.355 | 0.00764 | -0.002 | 46.43
3.5 | 0.413 | 0.00784 | -0.002 | 52.662
4 | 0.47 | 0.00801 | -0.002 | 58.737
4.5 | 0.527 | 0.00825 | -0.003 | 63.879
5 | 0.582 | 0.00898 | -0.003 | 64.813
5.5 | 0.636 | 0.00923 | -0.003 | 68.903
6 | 0.689 | 0.00951 | -0.004 | 72.451
6.5 | 0.739 | 0.00981 | -0.004 | 75.379
7 | 0.786 | 0.01014 | -0.004 | 77.536
7.5 | 0.829 | 0.00957 | -0.005 | 86.661
8 | 0.868 | 0.00994 | -0.005 | 87.301
8.5 | 0.903 | 0.01038 | -0.005 | 86.932
9 | 0.932 | 0.00973 | -0.005 | 95.779
9.5 | 0.951 | 0.00893 | -0.006 | 106.549
10 | 0.962 | 0.00857 | -0.006 | 112.252
10.5 | 0.966 | 0.01175 | -0.006 | 82.188
11 | 0.96 | 0.01279 | -0.007 | 75.117
11.5 | 0.935 | 0.0149 | -0.007 | 62.759
12 | 0.891 | 0.02087 | -0.007 | 42.67
12.5 | 0.824 | 0.03819 | -0.006 | 21.566
13 | 0.767 | 0.05951 | -0.006 | 12.883
13.5 | 0.727 | 0.07416 | -0.006 | 9.797
14 | 0.691 | 0.08572 | -0.005 | 8.067
14.5 | 0.66 | 0.09371 | -0.005 | 7.041
15 | 0.628 | 0.10115 | -0.005 | 6.211
15.5 | 0.597 | 0.10829 | -0.005 | 5.51

## 92. Re 7M Mach 0.10 (2)
BIGFOIL.COM POLAR EXPORT
HN-312S
HN-312S |  |  |  | Cl Max: | 1.6108 | at alpha= | 17.5 | deg
XFOIL ncrit=9 |  |  |  | L/D Max: | 112.761 | at alpha= | 10.5 | deg
Re: | 7000000 |  |  | Cd Min: | 0.10019 | at alpha= | 20 | deg
Mach: | 0.1 |  |  | Cl=0 at alpha= | 0 | deg
|  |  |  | @ Cl=0.1, Cd= | 0.0050247
|  |  |  | @ Cl=0.4, Cd= | 0.0054646
|  |  |  | @ Cl=0.6, Cd= | 0.0062144
alpha (deg) | Cl | Cd | Cm | Cl/Cd
-20 | -1.3544 | 0.09919 | -0.01 | -13.6546
-19.5 | -1.4824 | 0.07147 | -0.0254 | -20.7416
-19 | -1.5651 | 0.05144 | -0.0376 | -30.4257
-18.5 | -1.5975 | 0.04032 | -0.0438 | -39.6205
-18 | -1.6049 | 0.03373 | -0.0462 | -47.5808
-17.5 | -1.6135 | 0.02814 | -0.0463 | -57.3383
-17 | -1.6047 | 0.02499 | -0.0442 | -64.2137
-16.5 | -1.5965 | 0.02241 | -0.0403 | -71.2405
-16 | -1.5864 | 0.02054 | -0.0347 | -77.2347
-15.5 | -1.5716 | 0.01921 | -0.0285 | -81.8116
-15 | -1.5431 | 0.01789 | -0.0245 | -86.2549
-14.5 | -1.5094 | 0.01675 | -0.0212 | -90.1134
-14 | -1.4729 | 0.0157 | -0.0182 | -93.8153
-13.5 | -1.4337 | 0.01479 | -0.0154 | -96.9371
-13 | -1.3942 | 0.01386 | -0.0126 | -100.5916
-12.5 | -1.3548 | 0.01297 | -0.0097 | -104.4564
-12 | -1.314 | 0.01228 | -0.0068 | -107.0033
-11.5 | -1.2729 | 0.0116 | -0.0039 | -109.7328
-11 | -1.2311 | 0.01097 | -0.0011 | -112.2242
-10.5 | -1.1757 | 0.01044 | -0.0012 | -112.6149
-10 | -1.1167 | 0.00995 | -0.002 | -112.2312
-9.5 | -1.0567 | 0.00947 | -0.003 | -111.5839
-9 | -0.9966 | 0.00885 | -0.004 | -112.6102
-8.5 | -0.9339 | 0.00837 | -0.0056 | -111.5771
-8 | -0.8702 | 0.00795 | -0.0073 | -109.4591
-7.5 | -0.8107 | 0.00759 | -0.008 | -106.8116
-7 | -0.7535 | 0.00723 | -0.0083 | -104.2185
-6.5 | -0.6957 | 0.00684 | -0.0086 | -101.7105
-6 | -0.6373 | 0.00651 | -0.009 | -97.8955
-5.5 | -0.5869 | 0.0061 | -0.0076 | -96.2131
-5 | -0.5386 | 0.00589 | -0.0056 | -91.4431
-4.5 | -0.4866 | 0.00569 | -0.0046 | -85.5185
-4 | -0.4333 | 0.00557 | -0.0039 | -77.7917
-3.5 | -0.3796 | 0.0054 | -0.0033 | -70.2963
-3 | -0.3255 | 0.00525 | -0.0028 | -62
-2.5 | -0.2713 | 0.00518 | -0.0023 | -52.3745
-2 | -0.2174 | 0.00504 | -0.0017 | -43.1349
-1.5 | -0.1626 | 0.00504 | -0.0014 | -32.2619
-1 | -0.1084 | 0.00502 | -0.0009 | -21.5936
-0.5 | -0.0544 | 0.00505 | -0.0004 | -10.7723
0 | 0 | 0.00507 | 0 | 0
0.5 | 0.0545 | 0.00505 | 0.0004 | 10.7921
1 | 0.1084 | 0.00502 | 0.0009 | 21.5936
1.5 | 0.1626 | 0.00504 | 0.0014 | 32.2619
2 | 0.2173 | 0.00504 | 0.0018 | 43.1151
2.5 | 0.2714 | 0.00517 | 0.0023 | 52.4952
3 | 0.3254 | 0.00525 | 0.0028 | 61.981
3.5 | 0.3796 | 0.0054 | 0.0033 | 70.2963
4 | 0.4333 | 0.00557 | 0.0039 | 77.7917
4.5 | 0.4865 | 0.00569 | 0.0046 | 85.5009
5 | 0.5386 | 0.0059 | 0.0056 | 91.2881
5.5 | 0.5868 | 0.00611 | 0.0076 | 96.0393
6 | 0.6374 | 0.00651 | 0.009 | 97.9109
6.5 | 0.6957 | 0.00684 | 0.0085 | 101.7105
7 | 0.7536 | 0.00723 | 0.0082 | 104.2324
7.5 | 0.8108 | 0.00759 | 0.008 | 106.8248
8 | 0.871 | 0.00795 | 0.0071 | 109.5597
8.5 | 0.9344 | 0.00838 | 0.0054 | 111.5036
9 | 0.9968 | 0.00887 | 0.004 | 112.3788
9.5 | 1.0572 | 0.00945 | 0.0029 | 111.873
10 | 1.1168 | 0.00995 | 0.002 | 112.2412
10.5 | 1.1761 | 0.01043 | 0.0011 | 112.7613
11 | 1.2311 | 0.01097 | 0.0011 | 112.2242
11.5 | 1.2727 | 0.01161 | 0.004 | 109.621
12 | 1.3141 | 0.01227 | 0.0068 | 107.0986
12.5 | 1.3548 | 0.01297 | 0.0097 | 104.4564
13 | 1.3945 | 0.01384 | 0.0126 | 100.7587
13.5 | 1.4339 | 0.01479 | 0.0154 | 96.9506
14 | 1.473 | 0.01571 | 0.0181 | 93.7619
14.5 | 1.5085 | 0.01684 | 0.0213 | 89.5784
15 | 1.5427 | 0.01794 | 0.0245 | 85.9922
15.5 | 1.571 | 0.01928 | 0.0285 | 81.4834
16 | 1.5854 | 0.02063 | 0.0347 | 76.8492
16.5 | 1.5984 | 0.02237 | 0.04 | 71.4528
17 | 1.6047 | 0.02511 | 0.0441 | 63.9068
17.5 | 1.6108 | 0.02852 | 0.0461 | 56.4797
18 | 1.6079 | 0.03358 | 0.046 | 47.8827
18.5 | 1.5969 | 0.04065 | 0.0433 | 39.2841
19 | 1.5778 | 0.04986 | 0.0383 | 31.6446
19.5 | 1.5091 | 0.06759 | 0.0274 | 22.3273
20 | 1.3515 | 0.10019 | 0.0089 | 13.4894

## 93. Re 7M Mach 0.25 (1)
BIGFOIL.COM POLAR EXPORT
HN-312S
HN-312S |  |  |  | Cl Max: | 0.925 | at alpha= | 9.5 | deg
JavaFoil+Calcfoil stall+Eppler ext transition |  |  |  | L/D Max: | 99.558 | at alpha= | 9 | deg
Re: | 7000000 |  |  | Cd Min: | 0.00703 | at alpha= | 0 | deg
Mach: | 0.25 |  |  | Cl=0 at alpha= | 0 | deg
|  |  |  | @ Cl=0.1, Cd= | 0.0073577
|  |  |  | @ Cl=0.4, Cd= | 0.10425
|  |  |  | @ Cl=0.6, Cd= | 0.10425
alpha (deg) | Cl | Cd | Cm | Cl/Cd
-14.5 | -0.317 | 0.10364 | 0.005 | -3.055
-14 | -0.392 | 0.09782 | 0.005 | -4.005
-13.5 | -0.461 | 0.09279 | 0.005 | -4.964
-13 | -0.524 | 0.08843 | 0.005 | -5.922
-12.5 | -0.584 | 0.08058 | 0.005 | -7.244
-12 | -0.64 | 0.07108 | 0.005 | -9.008
-11.5 | -0.708 | 0.05158 | 0.005 | -13.719
-11 | -0.804 | 0.02438 | 0.006 | -32.987
-10.5 | -0.885 | 0.01395 | 0.006 | -63.412
-10 | -0.916 | 0.01213 | 0.006 | -75.514
-9.5 | -0.925 | 0.01114 | 0.006 | -83.036
-9 | -0.921 | 0.00923 | 0.006 | -99.773
-8.5 | -0.901 | 0.00987 | 0.005 | -91.279
-8 | -0.874 | 0.01053 | 0.005 | -82.956
-7.5 | -0.839 | 0.01 | 0.005 | -83.912
-7 | -0.799 | 0.00964 | 0.004 | -82.972
-6.5 | -0.754 | 0.01016 | 0.004 | -74.263
-6 | -0.704 | 0.00974 | 0.004 | -72.256
-5.5 | -0.651 | 0.00945 | 0.003 | -68.928
-5 | -0.597 | 0.00918 | 0.003 | -65.011
-4.5 | -0.54 | 0.00898 | 0.003 | -60.207
-4 | -0.483 | 0.00816 | 0.003 | -59.188
-3.5 | -0.424 | 0.00798 | 0.002 | -53.159
-3 | -0.364 | 0.00778 | 0.002 | -46.865
-2.5 | -0.304 | 0.00758 | 0.002 | -40.109
-2 | -0.244 | 0.00733 | 0.001 | -33.215
-1.5 | -0.183 | 0.00748 | 0.001 | -24.445
-1 | -0.122 | 0.00751 | 0.001 | -16.225
-0.5 | -0.061 | 0.00711 | 0 | -8.583
0 | 0 | 0.00703 | 0 | 0
0.5 | 0.061 | 0.00707 | 0 | 8.621
1 | 0.122 | 0.00752 | -0.001 | 16.225
1.5 | 0.183 | 0.00747 | -0.001 | 24.479
2 | 0.244 | 0.00733 | -0.001 | 33.229
2.5 | 0.304 | 0.00757 | -0.002 | 40.175
3 | 0.364 | 0.00777 | -0.002 | 46.923
3.5 | 0.424 | 0.00798 | -0.002 | 53.154
4 | 0.483 | 0.00816 | -0.003 | 59.163
4.5 | 0.54 | 0.00895 | -0.003 | 60.403
5 | 0.597 | 0.00919 | -0.003 | 64.929
5.5 | 0.652 | 0.00947 | -0.003 | 68.813
6 | 0.704 | 0.00981 | -0.004 | 71.771
6.5 | 0.754 | 0.01011 | -0.004 | 74.627
7 | 0.8 | 0.00958 | -0.004 | 83.433
7.5 | 0.839 | 0.00995 | -0.005 | 84.321
8 | 0.874 | 0.01044 | -0.005 | 83.647
8.5 | 0.901 | 0.00988 | -0.005 | 91.196
9 | 0.921 | 0.00925 | -0.006 | 99.558
9.5 | 0.925 | 0.01114 | -0.006 | 83.017
10 | 0.916 | 0.01217 | -0.006 | 75.243
10.5 | 0.885 | 0.01396 | -0.006 | 63.396
11 | 0.804 | 0.0244 | -0.006 | 32.959
11.5 | 0.708 | 0.05158 | -0.005 | 13.719
12 | 0.641 | 0.07013 | -0.005 | 9.145
12.5 | 0.584 | 0.08058 | -0.005 | 7.244
13 | 0.524 | 0.08843 | -0.005 | 5.922
13.5 | 0.46 | 0.0935 | -0.005 | 4.923
14 | 0.391 | 0.09837 | -0.005 | 3.98
14.5 | 0.316 | 0.10425 | -0.005 | 3.036

## 94. Re 7M Mach 0.25 (2)
BIGFOIL.COM POLAR EXPORT
HN-312S
HN-312S |  |  |  | Cl Max: | 1.4748 | at alpha= | 14 | deg
XFOIL ncrit=9 |  |  |  | L/D Max: | 110.057 | at alpha= | 8.5 | deg
Re: | 7000000 |  |  | Cd Min: | 0.16812 | at alpha= | 19 | deg
Mach: | 0.25 |  |  | Cl=0 at alpha= | 0 | deg
|  |  |  | @ Cl=0.1, Cd= | 0.0050663
|  |  |  | @ Cl=0.4, Cd= | 0.0054842
|  |  |  | @ Cl=0.6, Cd= | 0.006309
alpha (deg) | Cl | Cd | Cm | Cl/Cd
-19 | -0.9658 | 0.16719 | 0.0263 | -5.7767
-18.5 | -1.0254 | 0.14658 | 0.0145 | -6.9955
-18 | -1.1038 | 0.12495 | 0.0024 | -8.8339
-17.5 | -1.2033 | 0.10152 | -0.011 | -11.8528
-17 | -1.2781 | 0.0829 | -0.0214 | -15.4174
-16.5 | -1.3663 | 0.06179 | -0.0344 | -22.112
-16 | -1.4117 | 0.04664 | -0.0451 | -30.268
-15.5 | -1.4495 | 0.03477 | -0.0527 | -41.6882
-15 | -1.4639 | 0.02824 | -0.0532 | -51.8378
-14.5 | -1.4733 | 0.02382 | -0.0489 | -61.8514
-14 | -1.4758 | 0.02105 | -0.041 | -70.1093
-13.5 | -1.4617 | 0.01891 | -0.0338 | -77.2977
-13 | -1.4321 | 0.01712 | -0.0284 | -83.6507
-12.5 | -1.3965 | 0.01558 | -0.0236 | -89.6341
-12 | -1.3571 | 0.01434 | -0.0192 | -94.6374
-11.5 | -1.3174 | 0.01325 | -0.0146 | -99.4264
-11 | -1.2762 | 0.01226 | -0.0103 | -104.0946
-10.5 | -1.2291 | 0.01146 | -0.0071 | -107.2513
-10 | -1.167 | 0.01065 | -0.007 | -109.5775
-9.5 | -1.1029 | 0.01007 | -0.0073 | -109.5233
-9 | -1.0378 | 0.00954 | -0.0079 | -108.7841
-8.5 | -0.9725 | 0.00883 | -0.0087 | -110.1359
-8 | -0.905 | 0.0083 | -0.0101 | -109.0361
-7.5 | -0.8419 | 0.00784 | -0.0105 | -107.3852
-7 | -0.7813 | 0.00746 | -0.0104 | -104.7319
-6.5 | -0.7205 | 0.00703 | -0.0105 | -102.4893
-6 | -0.6589 | 0.00665 | -0.0108 | -99.0827
-5.5 | -0.605 | 0.00633 | -0.0093 | -95.5766
-5 | -0.556 | 0.00602 | -0.0069 | -92.3588
-4.5 | -0.502 | 0.0058 | -0.0056 | -86.5517
-4 | -0.4472 | 0.00563 | -0.0047 | -79.4316
-3.5 | -0.3917 | 0.00546 | -0.0039 | -71.7399
-3 | -0.3357 | 0.0053 | -0.0032 | -63.3396
-2.5 | -0.2796 | 0.00522 | -0.0026 | -53.5632
-2 | -0.2241 | 0.00508 | -0.002 | -44.1142
-1.5 | -0.1676 | 0.00506 | -0.0016 | -33.1225
-1 | -0.1116 | 0.00506 | -0.001 | -22.0553
-0.5 | -0.0561 | 0.0051 | -0.0005 | -11
0 | 0 | 0.00512 | 0 | 0
0.5 | 0.0561 | 0.00509 | 0.0005 | 11.0216
1 | 0.1116 | 0.00506 | 0.001 | 22.0553
1.5 | 0.1676 | 0.00506 | 0.0016 | 33.1225
2 | 0.224 | 0.00508 | 0.002 | 44.0945
2.5 | 0.2797 | 0.0052 | 0.0026 | 53.7885
3 | 0.3357 | 0.0053 | 0.0033 | 63.3396
3.5 | 0.3916 | 0.00546 | 0.0039 | 71.7216
4 | 0.4472 | 0.00562 | 0.0047 | 79.573
4.5 | 0.5019 | 0.0058 | 0.0057 | 86.5345
5 | 0.5559 | 0.00603 | 0.0069 | 92.1891
5.5 | 0.6049 | 0.00634 | 0.0093 | 95.4101
6 | 0.6589 | 0.00665 | 0.0107 | 99.0827
6.5 | 0.7205 | 0.00704 | 0.0105 | 102.3438
7 | 0.7813 | 0.00748 | 0.0104 | 104.4519
7.5 | 0.842 | 0.00785 | 0.0105 | 107.2611
8 | 0.9058 | 0.0083 | 0.0099 | 109.1325
8.5 | 0.9729 | 0.00884 | 0.0086 | 110.0566
9 | 1.0381 | 0.00957 | 0.0078 | 108.4744
9.5 | 1.1034 | 0.01005 | 0.0072 | 109.791
10 | 1.1672 | 0.01065 | 0.0069 | 109.5962
10.5 | 1.2295 | 0.01147 | 0.007 | 107.1927
11 | 1.276 | 0.01227 | 0.0103 | 103.9935
11.5 | 1.3164 | 0.01332 | 0.0147 | 98.8288
12 | 1.3569 | 0.01436 | 0.0192 | 94.4916
12.5 | 1.3964 | 0.0156 | 0.0236 | 89.5128
13 | 1.4326 | 0.0171 | 0.0283 | 83.7778
13.5 | 1.4614 | 0.01896 | 0.0338 | 77.0781
14 | 1.4748 | 0.02113 | 0.0411 | 69.7965
14.5 | 1.4689 | 0.02416 | 0.0491 | 60.7988
15 | 1.4661 | 0.02816 | 0.053 | 52.0632
15.5 | 1.4528 | 0.03457 | 0.0526 | 42.0249
16 | 1.4024 | 0.04823 | 0.0435 | 29.0773
16.5 | 1.3456 | 0.06535 | 0.0314 | 20.5907
17 | 1.2675 | 0.08491 | 0.0197 | 14.9276
17.5 | 1.1997 | 0.1025 | 0.01 | 11.7044
18 | 1.0975 | 0.12658 | -0.0038 | 8.6704
18.5 | 1.0259 | 0.14719 | -0.0153 | 6.9699
19 | 0.9649 | 0.16812 | -0.0272 | 5.7394

## 95. Re 7M Mach 0.50 (1)
BIGFOIL.COM POLAR EXPORT
HN-312S
HN-312S |  |  |  | Cl Max: | 1.08 | at alpha= | 20 | deg
JavaFoil+Calcfoil stall+Eppler ext transition |  |  |  | L/D Max: | 82.228 | at alpha= | 7 | deg
Re: | 7000000 |  |  | Cd Min: | 0.00742 | at alpha= | 2 | deg
Mach: | 0.5 |  |  | Cl=0 at alpha= | 0 | deg
|  |  |  | @ Cl=0.1, Cd= | 0.0074741
|  |  |  | @ Cl=0.4, Cd= | 0.0079897
|  |  |  | @ Cl=0.6, Cd= | 0.071757
alpha (deg) | Cl | Cd | Cm | Cl/Cd
-20 | -1.08 | 0.14866 | 0.009 | -7.265
-19.5 | -1.051 | 0.14504 | 0.008 | -7.244
-19 | -1.021 | 0.14253 | 0.008 | -7.162
-18.5 | -0.992 | 0.13937 | 0.007 | -7.118
-18 | -0.966 | 0.13468 | 0.007 | -7.172
-17.5 | -0.945 | 0.12974 | 0.007 | -7.287
-17 | -0.916 | 0.12575 | 0.007 | -7.283
-16.5 | -0.886 | 0.12322 | 0.006 | -7.187
-16 | -0.859 | 0.1189 | 0.006 | -7.225
-15.5 | -0.836 | 0.11712 | 0.006 | -7.14
-15 | -0.809 | 0.11047 | 0.006 | -7.319
-14.5 | -0.78 | 0.10552 | 0.006 | -7.388
-14 | -0.752 | 0.11397 | 0.005 | -6.594
-13.5 | -0.728 | 0.10037 | 0.005 | -7.254
-13 | -0.7 | 0.09408 | 0.005 | -7.441
-12.5 | -0.674 | 0.08587 | 0.005 | -7.848
-12 | -0.65 | 0.0774 | 0.005 | -8.398
-11.5 | -0.62 | 0.08272 | 0.004 | -7.491
-11 | -0.599 | 0.07008 | 0.005 | -8.547
-10.5 | -0.6 | 0.04639 | 0.006 | -12.933
-10 | -0.542 | 0.06652 | 0.004 | -8.152
-9.5 | -0.544 | 0.04193 | 0.005 | -12.977
-9 | -0.495 | 0.05418 | 0.004 | -9.142
-8.5 | -0.542 | 0.01688 | 0.006 | -32.089
-8 | -0.531 | 0.01262 | 0.006 | -42.122
-7.5 | -0.499 | 0.01242 | 0.005 | -40.157
-7 | -0.777 | 0.00951 | 0.005 | -81.761
-6.5 | -0.785 | 0.0099 | 0.005 | -79.322
-6 | -0.754 | 0.01041 | 0.004 | -72.424
-5.5 | -0.709 | 0.00986 | 0.004 | -71.897
-5 | -0.656 | 0.00919 | 0.004 | -71.373
-4.5 | -0.598 | 0.00971 | 0.003 | -61.591
-4 | -0.536 | 0.00869 | 0.003 | -61.747
-3.5 | -0.472 | 0.00832 | 0.002 | -56.776
-3 | -0.407 | 0.00801 | 0.002 | -50.798
-2.5 | -0.34 | 0.00776 | 0.002 | -43.783
-2 | -0.272 | 0.00743 | 0.001 | -36.627
-1.5 | -0.204 | 0.00759 | 0.001 | -26.906
-1 | -0.136 | 0.00749 | 0.001 | -18.194
-0.5 | -0.068 | 0.0075 | 0 | -9.087
0 | 0 | 0.00746 | 0 | 0
0.5 | 0.068 | 0.00746 | 0 | 9.131
1 | 0.136 | 0.00749 | -0.001 | 18.203
1.5 | 0.204 | 0.00759 | -0.001 | 26.903
2 | 0.272 | 0.00742 | -0.001 | 36.658
2.5 | 0.34 | 0.00773 | -0.002 | 43.952
3 | 0.407 | 0.00802 | -0.002 | 50.701
3.5 | 0.472 | 0.00836 | -0.002 | 56.489
4 | 0.537 | 0.00869 | -0.003 | 61.774
4.5 | 0.598 | 0.00968 | -0.003 | 61.808
5 | 0.656 | 0.00943 | -0.004 | 69.601
5.5 | 0.709 | 0.00984 | -0.004 | 72.038
6 | 0.754 | 0.01036 | -0.004 | 72.735
6.5 | 0.785 | 0.00988 | -0.005 | 79.487
7 | 0.777 | 0.00945 | -0.005 | 82.228
7.5 | 0.499 | 0.0125 | -0.005 | 39.886
8 | 0.532 | 0.01253 | -0.006 | 42.43
8.5 | 0.546 | 0.01604 | -0.006 | 34.025
9 | 0.494 | 0.05496 | -0.004 | 8.996
9.5 | 0.546 | 0.04106 | -0.005 | 13.291
10 | 0.543 | 0.06601 | -0.004 | 8.223
10.5 | 0.595 | 0.04938 | -0.006 | 12.051
11 | 0.598 | 0.07066 | -0.005 | 8.468
11.5 | 0.62 | 0.08273 | -0.004 | 7.49
12 | 0.65 | 0.07729 | -0.005 | 8.411
12.5 | 0.674 | 0.08586 | -0.005 | 7.849
13 | 0.7 | 0.09403 | -0.005 | 7.446
13.5 | 0.728 | 0.10071 | -0.005 | 7.23
14 | 0.752 | 0.1015 | -0.005 | 7.412
14.5 | 0.78 | 0.10565 | -0.006 | 7.38
15 | 0.809 | 0.11045 | -0.006 | 7.322
15.5 | 0.836 | 0.11794 | -0.006 | 7.089
16 | 0.859 | 0.11786 | -0.006 | 7.288
16.5 | 0.886 | 0.12326 | -0.006 | 7.185
17 | 0.915 | 0.12629 | -0.007 | 7.249
17.5 | 0.945 | 0.1304 | -0.007 | 7.246
18 | 0.966 | 0.13467 | -0.007 | 7.172
18.5 | 0.992 | 0.13937 | -0.007 | 7.118
19 | 1.021 | 0.14284 | -0.008 | 7.147
19.5 | 1.051 | 0.14508 | -0.008 | 7.242
20 | 1.08 | 0.14869 | -0.009 | 7.264

## 96. Re 7M Mach 0.50 (2)
BIGFOIL.COM POLAR EXPORT
HN-312S
HN-312S |  |  |  | Cl Max: | 1.0301 | at alpha= | 8 | deg
XFOIL ncrit=9 |  |  |  | L/D Max: | 102.904 | at alpha= | 6 | deg
Re: | 7000000 |  |  | Cd Min: | 0.11986 | at alpha= | 13 | deg
Mach: | 0.5 |  |  | Cl=0 at alpha= | 0 | deg
|  |  |  | @ Cl=0.1, Cd= | 0.0052668
|  |  |  | @ Cl=0.4, Cd= | 0.0056262
|  |  |  | @ Cl=0.6, Cd= | 0.0064941
alpha (deg) | Cl | Cd | Cm | Cl/Cd
-13 | -0.7897 | 0.11982 | 0.0034 | -6.5907
-12.5 | -0.8034 | 0.10867 | -0.0022 | -7.393
-12 | -0.82 | 0.09767 | -0.008 | -8.3956
-11.5 | -0.8384 | 0.08677 | -0.0138 | -9.6623
-11 | -0.8607 | 0.07566 | -0.0199 | -11.3759
-10.5 | -0.8878 | 0.064 | -0.0265 | -13.8719
-10 | -0.9129 | 0.05132 | -0.0342 | -17.7884
-9.5 | -0.9379 | 0.03683 | -0.0483 | -25.4657
-9 | -0.9728 | 0.02825 | -0.051 | -34.4354
-8.5 | -1.0157 | 0.02335 | -0.0397 | -43.4989
-8 | -1.029 | 0.01618 | -0.0316 | -63.597
-7.5 | -0.9829 | 0.01059 | -0.0271 | -92.814
-7 | -0.9125 | 0.00899 | -0.0235 | -101.5017
-6.5 | -0.8359 | 0.00817 | -0.0216 | -102.3133
-6 | -0.7583 | 0.00737 | -0.0206 | -102.8901
-5.5 | -0.6925 | 0.00688 | -0.0177 | -100.6541
-5 | -0.6333 | 0.00671 | -0.0138 | -94.3815
-4.5 | -0.5718 | 0.00631 | -0.011 | -90.6181
-3.5 | -0.4449 | 0.00577 | -0.0072 | -77.1057
-3 | -0.3808 | 0.00556 | -0.0058 | -68.4892
-2.5 | -0.3165 | 0.00545 | -0.0047 | -58.0734
-1.5 | -0.1893 | 0.00525 | -0.0026 | -36.0571
-1 | -0.1262 | 0.00524 | -0.0017 | -24.084
-0.5 | -0.0637 | 0.00529 | -0.0007 | -12.0416
0 | 0 | 0.00529 | 0 | 0
0.5 | 0.0637 | 0.00529 | 0.0007 | 12.0416
1 | 0.1262 | 0.00525 | 0.0017 | 24.0381
1.5 | 0.1893 | 0.00525 | 0.0026 | 36.0571
2 | 0.2534 | 0.0053 | 0.0035 | 47.8113
2.5 | 0.3168 | 0.00542 | 0.0046 | 58.4502
3 | 0.3807 | 0.00556 | 0.0058 | 68.4712
3.5 | 0.4448 | 0.00578 | 0.0072 | 76.955
4 | 0.509 | 0.00598 | 0.0089 | 85.1171
4.5 | 0.5717 | 0.00631 | 0.011 | 90.6022
5 | 0.6332 | 0.00671 | 0.0138 | 94.3666
5.5 | 0.6925 | 0.00688 | 0.0177 | 100.6541
6 | 0.7584 | 0.00737 | 0.0206 | 102.9037
6.5 | 0.836 | 0.00818 | 0.0216 | 102.2005
7 | 0.9126 | 0.00901 | 0.0235 | 101.2875
7.5 | 0.9841 | 0.01061 | 0.0269 | 92.7521
8 | 1.0301 | 0.01619 | 0.0313 | 63.6257
8.5 | 1.0172 | 0.02327 | 0.0396 | 43.7129
9 | 0.972 | 0.02834 | 0.0509 | 34.2978
9.5 | 0.9347 | 0.03731 | 0.0476 | 25.0523
10 | 0.9135 | 0.0514 | 0.0339 | 17.7724
10.5 | 0.8869 | 0.06429 | 0.0261 | 13.7953
11 | 0.8623 | 0.07564 | 0.0198 | 11.4001
11.5 | 0.8408 | 0.08665 | 0.0137 | 9.7034
12 | 0.821 | 0.09775 | 0.0077 | 8.399
12.5 | 0.8037 | 0.10888 | 0.0019 | 7.3815
13 | 0.7913 | 0.11986 | -0.0037 | 6.6019

## 97. Re 8M Mach 0.00 (1)
BIGFOIL.COM POLAR EXPORT
HN-312S
HN-312S |  |  |  | Cl Max: | 0.974 | at alpha= | 10.5 | deg
JavaFoil+Calcfoil stall+Eppler ext transition |  |  |  | L/D Max: | 105.404 | at alpha= | 10 | deg
Re: | 8000000 |  |  | Cd Min: | 0.00721 | at alpha= | -2 | deg
Mach: | 0 |  |  | Cl=0 at alpha= | 0 | deg
|  |  |  | @ Cl=0.1, Cd= | 0.0074331
|  |  |  | @ Cl=0.4, Cd= | 0.0077097
|  |  |  | @ Cl=0.6, Cd= | 0.0089294
alpha (deg) | Cl | Cd | Cm | Cl/Cd
-16 | -0.613 | 0.11218 | 0.006 | -5.467
-15.5 | -0.642 | 0.10502 | 0.005 | -6.109
-15 | -0.672 | 0.09567 | 0.006 | -7.021
-14.5 | -0.702 | 0.08595 | 0.006 | -8.173
-14 | -0.733 | 0.07639 | 0.006 | -9.6
-13.5 | -0.77 | 0.06267 | 0.006 | -12.281
-13 | -0.817 | 0.04454 | 0.006 | -18.336
-12.5 | -0.88 | 0.02524 | 0.007 | -34.845
-12 | -0.931 | 0.0163 | 0.007 | -57.105
-11.5 | -0.962 | 0.01335 | 0.007 | -72.091
-11 | -0.974 | 0.01211 | 0.007 | -80.381
-10.5 | -0.974 | 0.01125 | 0.006 | -86.637
-10 | -0.968 | 0.00916 | 0.006 | -105.599
-9.5 | -0.954 | 0.00991 | 0.006 | -96.264
-9 | -0.933 | 0.0095 | 0.005 | -98.221
-8.5 | -0.902 | 0.01018 | 0.005 | -88.605
-8 | -0.866 | 0.00973 | 0.005 | -89.084
-7.5 | -0.827 | 0.00942 | 0.005 | -87.733
-7 | -0.783 | 0.00994 | 0.004 | -78.835
-6.5 | -0.736 | 0.00957 | 0.004 | -76.942
-6 | -0.686 | 0.00931 | 0.004 | -73.66
-5.5 | -0.633 | 0.00905 | 0.003 | -69.95
-5 | -0.579 | 0.00887 | 0.003 | -65.34
-4.5 | -0.524 | 0.00819 | 0.003 | -63.978
-4 | -0.468 | 0.00798 | 0.002 | -58.62
-3.5 | -0.411 | 0.00774 | 0.002 | -53.046
-3 | -0.353 | 0.00757 | 0.002 | -46.63
-2.5 | -0.295 | 0.00741 | 0.002 | -39.777
-2 | -0.236 | 0.00721 | 0.001 | -32.731
-1.5 | -0.177 | 0.00744 | 0.001 | -23.78
-1 | -0.118 | 0.00795 | 0.001 | -14.859
-0.5 | -0.059 | 0.00743 | 0 | -7.945
0 | 0 | 0.00791 | 0 | 0
0.5 | 0.059 | 0.00744 | 0 | 7.935
1 | 0.118 | 0.00743 | -0.001 | 15.888
1.5 | 0.177 | 0.00743 | -0.001 | 23.836
2 | 0.236 | 0.00723 | -0.001 | 32.628
2.5 | 0.295 | 0.00739 | -0.002 | 39.871
3 | 0.353 | 0.00758 | -0.002 | 46.575
3.5 | 0.411 | 0.00774 | -0.002 | 53.058
4 | 0.468 | 0.00799 | -0.002 | 58.561
4.5 | 0.524 | 0.00816 | -0.003 | 64.208
5 | 0.579 | 0.00884 | -0.003 | 65.574
5.5 | 0.633 | 0.00907 | -0.003 | 69.874
6 | 0.686 | 0.00932 | -0.004 | 73.576
6.5 | 0.736 | 0.00962 | -0.004 | 76.551
7 | 0.783 | 0.00989 | -0.004 | 79.22
7.5 | 0.827 | 0.01028 | -0.005 | 80.418
8 | 0.866 | 0.00972 | -0.005 | 89.145
8.5 | 0.902 | 0.01011 | -0.005 | 89.23
9 | 0.933 | 0.00951 | -0.005 | 98.093
9.5 | 0.954 | 0.00992 | -0.006 | 96.15
10 | 0.968 | 0.00918 | -0.006 | 105.404
10.5 | 0.974 | 0.01124 | -0.006 | 86.675
11 | 0.974 | 0.01212 | -0.007 | 80.359
11.5 | 0.962 | 0.01335 | -0.007 | 72.091
12 | 0.931 | 0.0163 | -0.007 | 57.109
12.5 | 0.88 | 0.02527 | -0.007 | 34.804
13 | 0.817 | 0.04456 | -0.006 | 18.328
13.5 | 0.77 | 0.06268 | -0.006 | 12.281
14 | 0.733 | 0.07638 | -0.006 | 9.6
14.5 | 0.702 | 0.08595 | -0.006 | 8.173
15 | 0.672 | 0.09566 | -0.006 | 7.021
15.5 | 0.642 | 0.10501 | -0.005 | 6.109

## 98. Re 8M Mach 0.00 (2)
BIGFOIL.COM POLAR EXPORT
HN-312S
HN-312S |  |  |  | Cl Max: | 1.6546 | at alpha= | 19 | deg
XFOIL ncrit=9 |  |  |  | L/D Max: | 116.613 | at alpha= | 10.5 | deg
Re: | 8000000 |  |  | Cd Min: | 0.06144 | at alpha= | 20 | deg
Mach: | 0 |  |  | Cl=0 at alpha= | 0 | deg
|  |  |  | @ Cl=0.1, Cd= | 0.0050331
|  |  |  | @ Cl=0.4, Cd= | 0.0054254
|  |  |  | @ Cl=0.6, Cd= | 0.0061486
alpha (deg) | Cl | Cd | Cm | Cl/Cd
-20 | -1.5704 | 0.06094 | -0.0303 | -25.7696
-19.5 | -1.6158 | 0.04736 | -0.0381 | -34.1174
-19 | -1.6457 | 0.03732 | -0.0431 | -44.097
-18.5 | -1.6545 | 0.03118 | -0.0445 | -53.0629
-18 | -1.6477 | 0.02745 | -0.0438 | -60.0255
-17.5 | -1.6443 | 0.02405 | -0.0414 | -68.3701
-17 | -1.6284 | 0.02208 | -0.0381 | -73.75
-16.5 | -1.6165 | 0.02033 | -0.033 | -79.513
-16 | -1.6055 | 0.0189 | -0.0265 | -84.9471
-15.5 | -1.5767 | 0.01771 | -0.0229 | -89.0288
-15 | -1.5444 | 0.01656 | -0.0197 | -93.2609
-14.5 | -1.5081 | 0.0156 | -0.0169 | -96.6731
-14 | -1.4699 | 0.01472 | -0.0144 | -99.8573
-13.5 | -1.4301 | 0.01389 | -0.012 | -102.959
-13 | -1.3907 | 0.01304 | -0.0094 | -106.6488
-12.5 | -1.3511 | 0.0123 | -0.0067 | -109.8455
-12 | -1.3103 | 0.0117 | -0.004 | -111.9915
-11.5 | -1.2696 | 0.01105 | -0.0013 | -114.8959
-11 | -1.2175 | 0.01045 | -0.001 | -116.5072
-10.5 | -1.1601 | 0.00996 | -0.0018 | -116.4759
-10 | -1.1017 | 0.00951 | -0.0027 | -115.8465
-9.5 | -1.0423 | 0.00909 | -0.0038 | -114.6645
-9 | -0.9824 | 0.00851 | -0.005 | -115.4407
-8.5 | -0.9203 | 0.00805 | -0.0066 | -114.323
-8 | -0.8584 | 0.00765 | -0.0082 | -112.2092
-7.5 | -0.8031 | 0.00732 | -0.0082 | -109.7131
-7 | -0.7471 | 0.00701 | -0.0082 | -106.5763
-6.5 | -0.6888 | 0.00664 | -0.0088 | -103.7349
-6 | -0.6364 | 0.00633 | -0.008 | -100.5371
-5.5 | -0.5884 | 0.00607 | -0.0061 | -96.9357
-5 | -0.5381 | 0.00584 | -0.0048 | -92.1404
-4.5 | -0.4856 | 0.00566 | -0.0041 | -85.7951
-4 | -0.4325 | 0.00551 | -0.0035 | -78.4936
-3.5 | -0.3787 | 0.00536 | -0.0029 | -70.653
-3 | -0.3249 | 0.00522 | -0.0025 | -62.2414
-2 | -0.2171 | 0.00501 | -0.0015 | -43.3333
-1.5 | -0.1625 | 0.00502 | -0.0012 | -32.3705
-1 | -0.1085 | 0.00503 | -0.0008 | -21.5706
-0.5 | -0.0544 | 0.00505 | -0.0004 | -10.7723
0 | 0 | 0.00505 | 0 | 0
0.5 | 0.0544 | 0.00505 | 0.0004 | 10.7723
1 | 0.1084 | 0.00503 | 0.0008 | 21.5507
1.5 | 0.1625 | 0.00502 | 0.0012 | 32.3705
2 | 0.217 | 0.00501 | 0.0015 | 43.3134
2.5 | 0.2709 | 0.00515 | 0.002 | 52.6019
3 | 0.3249 | 0.00522 | 0.0025 | 62.2414
3.5 | 0.3787 | 0.00537 | 0.003 | 70.5214
4 | 0.4325 | 0.00551 | 0.0035 | 78.4936
4.5 | 0.4855 | 0.00566 | 0.0041 | 85.7774
5 | 0.5381 | 0.00584 | 0.0049 | 92.1404
6 | 0.6364 | 0.00633 | 0.008 | 100.5371
7 | 0.7472 | 0.00701 | 0.0082 | 106.5906
7.5 | 0.8032 | 0.00731 | 0.0081 | 109.8769
8 | 0.8591 | 0.00765 | 0.008 | 112.3007
8.5 | 0.921 | 0.00806 | 0.0065 | 114.268
9 | 0.9827 | 0.00853 | 0.0049 | 115.2052
9.5 | 1.0429 | 0.00907 | 0.0037 | 114.9835
10 | 1.102 | 0.00951 | 0.0026 | 115.878
10.5 | 1.1603 | 0.00995 | 0.0017 | 116.6131
11 | 1.218 | 0.01045 | 0.0009 | 116.555
11.5 | 1.2694 | 0.01106 | 0.0013 | 114.774
12 | 1.3104 | 0.01169 | 0.004 | 112.0958
12.5 | 1.3511 | 0.0123 | 0.0067 | 109.8455
13 | 1.3909 | 0.01303 | 0.0094 | 106.746
13.5 | 1.4297 | 0.01394 | 0.012 | 102.561
14.5 | 1.5073 | 0.01568 | 0.017 | 96.1288
15 | 1.5439 | 0.01662 | 0.0197 | 92.8941
15.5 | 1.5761 | 0.01777 | 0.0229 | 88.6944
16 | 1.6045 | 0.019 | 0.0266 | 84.4474
16.5 | 1.6184 | 0.02028 | 0.0327 | 79.8028
17 | 1.6281 | 0.02218 | 0.0381 | 73.404
17.5 | 1.6424 | 0.02431 | 0.0413 | 67.5607
18 | 1.6504 | 0.02736 | 0.0435 | 60.3216
18.5 | 1.6544 | 0.03135 | 0.0442 | 52.7719
19 | 1.6546 | 0.03645 | 0.0431 | 45.3937
19.5 | 1.632 | 0.04535 | 0.039 | 35.9868
20 | 1.5696 | 0.06144 | 0.0296 | 25.5469

## 99. Re 8M Mach 0.10 (1)
BIGFOIL.COM POLAR EXPORT
HN-312S
HN-312S |  |  |  | Cl Max: | 0.966 | at alpha= | 10.5 | deg
JavaFoil+Calcfoil stall+Eppler ext transition |  |  |  | L/D Max: | 114.899 | at alpha= | 10 | deg
Re: | 8000000 |  |  | Cd Min: | 0.0072 | at alpha= | -2 | deg
Mach: | 0.1 |  |  | Cl=0 at alpha= | 0 | deg
|  |  |  | @ Cl=0.1, Cd= | 0.0074332
|  |  |  | @ Cl=0.4, Cd= | 0.0077519
|  |  |  | @ Cl=0.6, Cd= | 0.10652
alpha (deg) | Cl | Cd | Cm | Cl/Cd
-15.5 | -0.598 | 0.10653 | 0.005 | -5.611
-15 | -0.63 | 0.09902 | 0.005 | -6.359
-14.5 | -0.661 | 0.09162 | 0.005 | -7.22
-14 | -0.694 | 0.08323 | 0.005 | -8.337
-13.5 | -0.731 | 0.07082 | 0.006 | -10.315
-13 | -0.773 | 0.05519 | 0.006 | -14.008
-12.5 | -0.834 | 0.03349 | 0.007 | -24.917
-12 | -0.899 | 0.01879 | 0.007 | -47.855
-11.5 | -0.941 | 0.01411 | 0.007 | -66.656
-11 | -0.962 | 0.01242 | 0.007 | -77.403
-10.5 | -0.966 | 0.01146 | 0.006 | -84.323
-10 | -0.963 | 0.00837 | 0.006 | -114.982
-9.5 | -0.952 | 0.00896 | 0.006 | -106.174
-9 | -0.932 | 0.0096 | 0.005 | -97.167
-8.5 | -0.903 | 0.01028 | 0.005 | -87.824
-8 | -0.868 | 0.0098 | 0.005 | -88.574
-7.5 | -0.829 | 0.00949 | 0.005 | -87.372
-7 | -0.786 | 0.00997 | 0.004 | -78.845
-6.5 | -0.739 | 0.00965 | 0.004 | -76.589
-6 | -0.689 | 0.00939 | 0.004 | -73.303
-5.5 | -0.636 | 0.00911 | 0.003 | -69.802
-5 | -0.582 | 0.00888 | 0.003 | -65.522
-4.5 | -0.527 | 0.00821 | 0.003 | -64.172
-4 | -0.47 | 0.00799 | 0.002 | -58.86
-3.5 | -0.413 | 0.00779 | 0.002 | -53
-3 | -0.355 | 0.00757 | 0.002 | -46.875
-2.5 | -0.296 | 0.0074 | 0.002 | -40.003
-2 | -0.237 | 0.0072 | 0.001 | -32.899
-1.5 | -0.178 | 0.00748 | 0.001 | -23.79
-1 | -0.119 | 0.00744 | 0.001 | -15.94
-0.5 | -0.059 | 0.00743 | 0 | -7.991
0 | 0 | 0.00791 | 0 | 0
0.5 | 0.059 | 0.00744 | 0 | 7.981
1 | 0.119 | 0.00743 | -0.001 | 15.965
1.5 | 0.178 | 0.00746 | -0.001 | 23.842
2 | 0.237 | 0.00723 | -0.001 | 32.782
2.5 | 0.296 | 0.00739 | -0.002 | 40.061
3 | 0.355 | 0.00762 | -0.002 | 46.587
3.5 | 0.413 | 0.00779 | -0.002 | 53.018
4 | 0.47 | 0.00804 | -0.002 | 58.501
4.5 | 0.527 | 0.00821 | -0.003 | 64.134
5 | 0.582 | 0.0089 | -0.003 | 65.431
5.5 | 0.636 | 0.00908 | -0.003 | 70.039
6 | 0.689 | 0.00935 | -0.004 | 73.673
6.5 | 0.739 | 0.0097 | -0.004 | 76.216
7 | 0.786 | 0.00998 | -0.004 | 78.753
7.5 | 0.829 | 0.00944 | -0.005 | 87.853
8 | 0.868 | 0.00979 | -0.005 | 88.634
8.5 | 0.903 | 0.0102 | -0.005 | 88.46
9 | 0.932 | 0.00961 | -0.005 | 97.052
9.5 | 0.952 | 0.00898 | -0.006 | 105.948
10 | 0.963 | 0.00838 | -0.006 | 114.899
10.5 | 0.966 | 0.01146 | -0.006 | 84.318
11 | 0.962 | 0.01243 | -0.007 | 77.391
11.5 | 0.941 | 0.01412 | -0.007 | 66.645
12 | 0.899 | 0.01879 | -0.007 | 47.861
12.5 | 0.834 | 0.0335 | -0.007 | 24.907
13 | 0.773 | 0.05519 | -0.006 | 14.008
13.5 | 0.731 | 0.07082 | -0.006 | 10.315
14 | 0.694 | 0.08323 | -0.005 | 8.337
14.5 | 0.661 | 0.09161 | -0.005 | 7.221
15 | 0.63 | 0.09902 | -0.005 | 6.359
15.5 | 0.598 | 0.10652 | -0.005 | 5.611

## 100. Re 8M Mach 0.10 (2)
BIGFOIL.COM POLAR EXPORT
HN-312S
HN-312S |  |  |  | Cl Max: | 1.6246 | at alpha= | 17.5 | deg
XFOIL ncrit=9 |  |  |  | L/D Max: | 116.062 | at alpha= | 10.5 | deg
Re: | 8000000 |  |  | Cd Min: | 0.09252 | at alpha= | 20 | deg
Mach: | 0.1 |  |  | Cl=0 at alpha= | 0 | deg
|  |  |  | @ Cl=0.1, Cd= | 0.0050417
|  |  |  | @ Cl=0.4, Cd= | 0.0054296
|  |  |  | @ Cl=0.6, Cd= | 0.0061873
alpha (deg) | Cl | Cd | Cm | Cl/Cd
-20 | -1.4062 | 0.09112 | -0.0142 | -15.4324
-19.5 | -1.5161 | 0.06644 | -0.0282 | -22.8191
-19 | -1.5873 | 0.04846 | -0.0392 | -32.7548
-18.5 | -1.6148 | 0.03839 | -0.0446 | -42.063
-18 | -1.6199 | 0.03234 | -0.0463 | -50.0897
-17.5 | -1.6276 | 0.02712 | -0.0457 | -60.0147
-17 | -1.6177 | 0.02419 | -0.0433 | -66.8747
-16.5 | -1.6077 | 0.0218 | -0.0391 | -73.7477
-16 | -1.5975 | 0.02004 | -0.0332 | -79.7156
-15.5 | -1.5791 | 0.01875 | -0.0275 | -84.2187
-15 | -1.55 | 0.01742 | -0.0236 | -88.9782
-14.5 | -1.5157 | 0.0163 | -0.0203 | -92.9877
-14 | -1.479 | 0.01526 | -0.0173 | -96.9201
-13.5 | -1.4396 | 0.01434 | -0.0145 | -100.3905
-13 | -1.3985 | 0.01354 | -0.0119 | -103.2866
-12.5 | -1.3597 | 0.01265 | -0.0088 | -107.4862
-12 | -1.3197 | 0.01193 | -0.0058 | -110.6203
-11.5 | -1.2779 | 0.01132 | -0.003 | -112.8887
-11 | -1.2275 | 0.01064 | -0.0021 | -115.3665
-10.5 | -1.1697 | 0.01009 | -0.0027 | -115.9267
-10 | -1.1106 | 0.00961 | -0.0035 | -115.5671
-9.5 | -1.0505 | 0.00918 | -0.0045 | -114.4336
-9 | -0.9899 | 0.00861 | -0.0056 | -114.971
-8.5 | -0.9271 | 0.00812 | -0.0072 | -114.1749
-8 | -0.8645 | 0.0077 | -0.0087 | -112.2727
-7.5 | -0.8086 | 0.00736 | -0.0086 | -109.8641
-7 | -0.7521 | 0.00704 | -0.0086 | -106.8324
-6.5 | -0.6932 | 0.00667 | -0.0092 | -103.928
-6 | -0.6403 | 0.00636 | -0.0083 | -100.6761
-5.5 | -0.5914 | 0.00614 | -0.0065 | -96.3192
-5 | -0.5413 | 0.00586 | -0.0051 | -92.372
-4.5 | -0.4884 | 0.00568 | -0.0043 | -85.9859
-4 | -0.435 | 0.00552 | -0.0036 | -78.8043
-3.5 | -0.3809 | 0.00538 | -0.0031 | -70.7993
-3 | -0.3267 | 0.00523 | -0.0025 | -62.4665
-2.5 | -0.2722 | 0.00517 | -0.0021 | -52.6499
-2 | -0.2183 | 0.00502 | -0.0016 | -43.4861
-1.5 | -0.1634 | 0.00503 | -0.0012 | -32.4851
-1 | -0.1091 | 0.00504 | -0.0008 | -21.6468
-0.5 | -0.0547 | 0.00505 | -0.0004 | -10.8317
0 | 0 | 0.00505 | 0 | 0
0.5 | 0.0547 | 0.00505 | 0.0004 | 10.8317
1 | 0.109 | 0.00504 | 0.0008 | 21.627
1.5 | 0.1634 | 0.00503 | 0.0012 | 32.4851
2 | 0.2182 | 0.00502 | 0.0016 | 43.4661
2.5 | 0.2724 | 0.00516 | 0.0021 | 52.7907
3 | 0.3267 | 0.00523 | 0.0026 | 62.4665
3.5 | 0.3808 | 0.00538 | 0.0031 | 70.7807
4 | 0.435 | 0.00552 | 0.0036 | 78.8043
4.5 | 0.4883 | 0.00568 | 0.0043 | 85.9683
5 | 0.5412 | 0.00587 | 0.0051 | 92.1976
5.5 | 0.5913 | 0.00615 | 0.0065 | 96.1463
6 | 0.6403 | 0.00636 | 0.0083 | 100.6761
7 | 0.7521 | 0.00705 | 0.0086 | 106.6809
7.5 | 0.8087 | 0.00735 | 0.0086 | 110.0272
8 | 0.8653 | 0.0077 | 0.0085 | 112.3766
8.5 | 0.9278 | 0.00813 | 0.007 | 114.1205
9 | 0.9901 | 0.00863 | 0.0055 | 114.7277
9.5 | 1.051 | 0.00917 | 0.0044 | 114.6129
10 | 1.1109 | 0.00961 | 0.0034 | 115.5983
10.5 | 1.1699 | 0.01008 | 0.0026 | 116.0615
11 | 1.2281 | 0.01064 | 0.002 | 115.4229
11.5 | 1.2777 | 0.01133 | 0.0031 | 112.7714
12 | 1.3197 | 0.01194 | 0.0058 | 110.5276
12.5 | 1.3596 | 0.01266 | 0.0089 | 107.3934
13 | 1.3988 | 0.01353 | 0.0119 | 103.3851
13.5 | 1.4397 | 0.01435 | 0.0145 | 100.3275
14 | 1.479 | 0.01527 | 0.0173 | 96.8566
14.5 | 1.5142 | 0.01643 | 0.0205 | 92.1607
15 | 1.5492 | 0.0175 | 0.0237 | 88.5257
15.5 | 1.5784 | 0.01882 | 0.0276 | 83.8682
16 | 1.5964 | 0.02013 | 0.0333 | 79.3045
16.5 | 1.6096 | 0.02176 | 0.0389 | 73.9706
17 | 1.6177 | 0.02431 | 0.0432 | 66.5446
17.5 | 1.6246 | 0.0275 | 0.0456 | 59.0764
18 | 1.6231 | 0.03217 | 0.0461 | 50.4538
18.5 | 1.614 | 0.03871 | 0.0441 | 41.6947
19 | 1.6 | 0.04691 | 0.0399 | 34.1079
19.5 | 1.5401 | 0.063 | 0.0301 | 24.446
20 | 1.4005 | 0.09252 | 0.013 | 15.1373

## 101. Re 8M Mach 0.25 (1)
BIGFOIL.COM POLAR EXPORT
HN-312S
HN-312S |  |  |  | Cl Max: | 0.925 | at alpha= | 9.5 | deg
JavaFoil+Calcfoil stall+Eppler ext transition |  |  |  | L/D Max: | 105.368 | at alpha= | 9.5 | deg
Re: | 8000000 |  |  | Cd Min: | 0.00707 | at alpha= | -0.5 | deg
Mach: | 0.25 |  |  | Cl=0 at alpha= | 0 | deg
|  |  |  | @ Cl=0.1, Cd= | 0.0073449
|  |  |  | @ Cl=0.4, Cd= | 0.10269
|  |  |  | @ Cl=0.6, Cd= | 0.10269
alpha (deg) | Cl | Cd | Cm | Cl/Cd
-14.5 | -0.317 | 0.10202 | 0.005 | -3.107
-14 | -0.392 | 0.09681 | 0.005 | -4.05
-13.5 | -0.461 | 0.09128 | 0.005 | -5.054
-13 | -0.524 | 0.08704 | 0.005 | -6.026
-12.5 | -0.585 | 0.07946 | 0.005 | -7.358
-12 | -0.642 | 0.06943 | 0.005 | -9.249
-11.5 | -0.713 | 0.04838 | 0.006 | -14.736
-11 | -0.817 | 0.02087 | 0.006 | -39.127
-10.5 | -0.889 | 0.01334 | 0.006 | -66.673
-10 | -0.916 | 0.01183 | 0.006 | -77.497
-9.5 | -0.925 | 0.00878 | 0.006 | -105.384
-9 | -0.921 | 0.0091 | 0.006 | -101.246
-8.5 | -0.901 | 0.00976 | 0.005 | -92.381
-8 | -0.874 | 0.01032 | 0.005 | -84.629
-7.5 | -0.839 | 0.00987 | 0.005 | -85.065
-7 | -0.8 | 0.00949 | 0.004 | -84.248
-6.5 | -0.754 | 0.01 | 0.004 | -75.406
-6 | -0.704 | 0.00965 | 0.004 | -72.987
-5.5 | -0.651 | 0.00936 | 0.003 | -69.622
-5 | -0.597 | 0.0091 | 0.003 | -65.577
-4.5 | -0.54 | 0.00891 | 0.003 | -60.656
-4 | -0.483 | 0.00814 | 0.003 | -59.306
-3.5 | -0.424 | 0.00793 | 0.002 | -53.485
-3 | -0.364 | 0.00769 | 0.002 | -47.399
-2.5 | -0.304 | 0.00751 | 0.002 | -40.508
-2 | -0.244 | 0.00731 | 0.001 | -33.32
-1.5 | -0.183 | 0.00758 | 0.001 | -24.127
-1 | -0.122 | 0.0075 | 0.001 | -16.26
-0.5 | -0.061 | 0.00707 | 0 | -8.626
0 | 0 | 0.00707 | 0 | 0
0.5 | 0.061 | 0.00707 | 0 | 8.624
1 | 0.122 | 0.0075 | -0.001 | 16.265
1.5 | 0.183 | 0.00757 | -0.001 | 24.158
2 | 0.244 | 0.00734 | -0.001 | 33.196
2.5 | 0.304 | 0.0075 | -0.002 | 40.542
3 | 0.364 | 0.00769 | -0.002 | 47.385
3.5 | 0.424 | 0.00792 | -0.002 | 53.533
4 | 0.483 | 0.00819 | -0.003 | 58.957
4.5 | 0.54 | 0.00888 | -0.003 | 60.851
5 | 0.597 | 0.00911 | -0.003 | 65.484
5.5 | 0.652 | 0.00939 | -0.003 | 69.382
6 | 0.704 | 0.00966 | -0.004 | 72.872
6.5 | 0.754 | 0.00999 | -0.004 | 75.49
7 | 0.8 | 0.00947 | -0.004 | 84.488
7.5 | 0.839 | 0.00985 | -0.005 | 85.207
8 | 0.874 | 0.01027 | -0.005 | 85.053
8.5 | 0.901 | 0.00972 | -0.005 | 92.692
9 | 0.921 | 0.00913 | -0.006 | 100.89
9.5 | 0.925 | 0.00878 | -0.006 | 105.368
10 | 0.916 | 0.01185 | -0.006 | 77.313
10.5 | 0.889 | 0.01334 | -0.006 | 66.663
11 | 0.817 | 0.02087 | -0.006 | 39.127
11.5 | 0.713 | 0.04838 | -0.006 | 14.736
12 | 0.644 | 0.06803 | -0.005 | 9.465
12.5 | 0.585 | 0.07946 | -0.005 | 7.358
13 | 0.524 | 0.08704 | -0.005 | 6.026
13.5 | 0.461 | 0.09209 | -0.005 | 5.005
14 | 0.392 | 0.09751 | -0.005 | 4.018
14.5 | 0.317 | 0.10269 | -0.005 | 3.084

## 102. Re 8M Mach 0.25 (2)
BIGFOIL.COM POLAR EXPORT
HN-312S
HN-312S |  |  |  | Cl Max: | 1.4968 | at alpha= | 14 | deg
XFOIL ncrit=9 |  |  |  | L/D Max: | 113.251 | at alpha= | 9.5 | deg
Re: | 8000000 |  |  | Cd Min: | 0.17864 | at alpha= | -19.5 | deg
Mach: | 0.25 |  |  | Cl=0 at alpha= | 0 | deg
|  |  |  | @ Cl=0.1, Cd= | 0.0050766
|  |  |  | @ Cl=0.4, Cd= | 0.0054695
|  |  |  | @ Cl=0.6, Cd= | 0.0062507
alpha (deg) | Cl | Cd | Cm | Cl/Cd
-19.5 | -0.9562 | 0.17864 | 0.033 | -5.3527
-19 | -0.9995 | 0.1603 | 0.0222 | -6.2352
-18.5 | -1.0694 | 0.13915 | 0.0103 | -7.6852
-18 | -1.157 | 0.11661 | -0.0025 | -9.922
-17.5 | -1.2616 | 0.093 | -0.0163 | -13.5656
-17 | -1.3348 | 0.07476 | -0.0267 | -17.8545
-16.5 | -1.413 | 0.05482 | -0.0398 | -25.7753
-16 | -1.4515 | 0.04144 | -0.0493 | -35.0265
-15.5 | -1.4828 | 0.03164 | -0.054 | -46.8647
-15 | -1.4932 | 0.02619 | -0.0526 | -57.0141
-14.5 | -1.4975 | 0.02251 | -0.0471 | -66.526
-14 | -1.4972 | 0.02016 | -0.0384 | -74.2659
-13.5 | -1.4746 | 0.0181 | -0.0323 | -81.4696
-13 | -1.442 | 0.01645 | -0.0272 | -87.6596
-12.5 | -1.4044 | 0.01503 | -0.0226 | -93.4398
-12 | -1.3645 | 0.01387 | -0.0181 | -98.3778
-11.5 | -1.3238 | 0.01289 | -0.0136 | -102.6998
-11 | -1.2824 | 0.01193 | -0.0093 | -107.4937
-10.5 | -1.2231 | 0.01106 | -0.0085 | -110.5877
-10 | -1.1608 | 0.01029 | -0.0084 | -112.8086
-9.5 | -1.0968 | 0.00971 | -0.0087 | -112.9557
-9 | -1.0316 | 0.00919 | -0.0094 | -112.2524
-8.5 | -0.9654 | 0.00856 | -0.0104 | -112.7804
-8 | -0.899 | 0.00803 | -0.0115 | -111.9552
-7.5 | -0.8396 | 0.0076 | -0.0111 | -110.4737
-7 | -0.7799 | 0.00723 | -0.0108 | -107.87
-6 | -0.6619 | 0.00649 | -0.0101 | -101.9877
-5.5 | -0.6103 | 0.0063 | -0.0081 | -96.873
-5 | -0.5587 | 0.00601 | -0.0063 | -92.9617
-4.5 | -0.5042 | 0.00576 | -0.0052 | -87.5347
-4 | -0.4487 | 0.0056 | -0.0044 | -80.125
-3.5 | -0.3927 | 0.00545 | -0.0037 | -72.055
-3 | -0.3367 | 0.00529 | -0.003 | -63.6484
-2.5 | -0.2806 | 0.00521 | -0.0025 | -53.858
-2 | -0.2248 | 0.00507 | -0.0019 | -44.3393
-1.5 | -0.1683 | 0.00506 | -0.0014 | -33.2609
-1 | -0.1124 | 0.00508 | -0.0009 | -22.126
-0.5 | -0.0564 | 0.0051 | -0.0004 | -11.0588
0.5 | 0.0564 | 0.0051 | 0.0004 | 11.0588
1 | 0.1123 | 0.00507 | 0.0009 | 22.1499
1.5 | 0.1683 | 0.00506 | 0.0014 | 33.2609
2 | 0.2248 | 0.00507 | 0.0019 | 44.3393
2.5 | 0.2806 | 0.00521 | 0.0025 | 53.858
3 | 0.3367 | 0.00529 | 0.0031 | 63.6484
3.5 | 0.3927 | 0.00545 | 0.0037 | 72.055
4 | 0.4488 | 0.0056 | 0.0044 | 80.1429
4.5 | 0.5041 | 0.00576 | 0.0052 | 87.5174
5 | 0.5586 | 0.00601 | 0.0063 | 92.9451
5.5 | 0.6102 | 0.00631 | 0.0081 | 96.7036
6 | 0.6619 | 0.00649 | 0.0101 | 101.9877
7 | 0.7799 | 0.00724 | 0.0108 | 107.721
7.5 | 0.8397 | 0.0076 | 0.0111 | 110.4868
8 | 0.8998 | 0.00803 | 0.0113 | 112.0548
8.5 | 0.9661 | 0.00857 | 0.0102 | 112.7305
9 | 1.0318 | 0.00922 | 0.0093 | 111.9089
9.5 | 1.0974 | 0.00969 | 0.0086 | 113.2508
10 | 1.1611 | 0.01029 | 0.0084 | 112.8377
10.5 | 1.2233 | 0.01107 | 0.0085 | 110.5059
11 | 1.2819 | 0.01197 | 0.0093 | 107.0927
11.5 | 1.3237 | 0.01289 | 0.0136 | 102.692
12 | 1.3643 | 0.01388 | 0.0181 | 98.2925
12.5 | 1.4044 | 0.01504 | 0.0226 | 93.3777
13 | 1.4423 | 0.01644 | 0.0271 | 87.7311
13.5 | 1.4743 | 0.01815 | 0.0323 | 81.2287
14 | 1.4968 | 0.02021 | 0.0384 | 74.0623
14.5 | 1.4934 | 0.0228 | 0.0473 | 65.5
15 | 1.4947 | 0.02618 | 0.0524 | 57.0932
15.5 | 1.4834 | 0.0317 | 0.0538 | 46.795
16 | 1.4436 | 0.04267 | 0.048 | 33.8317
16.5 | 1.3957 | 0.0578 | 0.037 | 24.1471
17 | 1.3249 | 0.07662 | 0.025 | 17.2918
17.5 | 1.2549 | 0.09439 | 0.015 | 13.2948
18 | 1.154 | 0.11761 | 0.0015 | 9.8121
18.5 | 1.0687 | 0.13991 | -0.0113 | 7.6385
19 | 1.0015 | 0.16066 | -0.0229 | 6.2337

## 103. Re 8M Mach 0.50 (1)
BIGFOIL.COM POLAR EXPORT
HN-312S
HN-312S |  |  |  | Cl Max: | 1.082 | at alpha= | 20 | deg
JavaFoil+Calcfoil stall+Eppler ext transition |  |  |  | L/D Max: | 83.732 | at alpha= | 7 | deg
Re: | 8000000 |  |  | Cd Min: | 0.00741 | at alpha= | 0.5 | deg
Mach: | 0.5 |  |  | Cl=0 at alpha= | 0 | deg
|  |  |  | @ Cl=0.1, Cd= | 0.0074523
|  |  |  | @ Cl=0.4, Cd= | 0.0078997
|  |  |  | @ Cl=0.6, Cd= | 0.0095417
alpha (deg) | Cl | Cd | Cm | Cl/Cd
-20 | -1.082 | 0.14554 | 0.009 | -7.434
-19.5 | -1.053 | 0.14156 | 0.008 | -7.437
-19 | -1.022 | 0.14015 | 0.008 | -7.291
-18.5 | -0.992 | 0.13658 | 0.007 | -7.266
-18 | -0.966 | 0.13318 | 0.007 | -7.254
-17.5 | -0.947 | 0.12695 | 0.007 | -7.459
-17 | -0.917 | 0.12287 | 0.007 | -7.467
-16.5 | -0.887 | 0.12119 | 0.007 | -7.321
-16 | -0.859 | 0.11594 | 0.006 | -7.412
-15.5 | -0.837 | 0.11578 | 0.006 | -7.227
-15 | -0.81 | 0.10824 | 0.006 | -7.481
-14.5 | -0.78 | 0.1041 | 0.006 | -7.497
-14 | -0.752 | 0.11272 | 0.005 | -6.668
-13.5 | -0.728 | 0.09956 | 0.005 | -7.316
-13 | -0.701 | 0.09247 | 0.005 | -7.582
-12.5 | -0.676 | 0.08385 | 0.005 | -8.062
-12 | -0.655 | 0.07324 | 0.005 | -8.949
-11.5 | -0.62 | 0.08143 | 0.004 | -7.618
-11 | -0.602 | 0.0674 | 0.005 | -8.93
-10.5 | -0.609 | 0.04066 | 0.006 | -14.988
-10 | -0.544 | 0.0651 | 0.004 | -8.351
-9.5 | -0.553 | 0.03679 | 0.005 | -15.04
-9 | -0.499 | 0.05176 | 0.004 | -9.632
-8.5 | -0.548 | 0.01541 | 0.006 | -35.581
-8 | -0.532 | 0.01231 | 0.006 | -43.197
-7.5 | -0.499 | 0.01218 | 0.005 | -40.994
-7 | -0.778 | 0.00934 | 0.005 | -83.209
-6.5 | -0.785 | 0.00974 | 0.005 | -80.596
-6 | -0.754 | 0.01024 | 0.004 | -73.617
-5.5 | -0.709 | 0.00976 | 0.004 | -72.647
-5 | -0.656 | 0.00906 | 0.004 | -72.401
-4.5 | -0.598 | 0.00955 | 0.003 | -62.648
-4 | -0.536 | 0.00866 | 0.003 | -61.947
-3.5 | -0.472 | 0.00831 | 0.002 | -56.877
-3 | -0.407 | 0.00794 | 0.002 | -51.204
-2.5 | -0.34 | 0.00766 | 0.002 | -44.323
-2 | -0.272 | 0.00762 | 0.001 | -35.71
-1.5 | -0.204 | 0.00756 | 0.001 | -27.028
-1 | -0.136 | 0.00749 | 0.001 | -18.188
-0.5 | -0.068 | 0.00745 | 0 | -9.153
0 | 0 | 0.00746 | 0 | 0
0.5 | 0.068 | 0.00741 | 0 | 9.199
1 | 0.136 | 0.0075 | -0.001 | 18.175
1.5 | 0.204 | 0.00757 | -0.001 | 26.992
2 | 0.272 | 0.00758 | -0.001 | 35.881
2.5 | 0.34 | 0.00764 | -0.002 | 44.459
3 | 0.407 | 0.00793 | -0.002 | 51.257
3.5 | 0.472 | 0.00828 | -0.002 | 57.048
4 | 0.537 | 0.00862 | -0.003 | 62.254
4.5 | 0.598 | 0.00955 | -0.003 | 62.658
5 | 0.656 | 0.00931 | -0.004 | 70.521
5.5 | 0.709 | 0.00969 | -0.004 | 73.154
6 | 0.754 | 0.01022 | -0.004 | 73.739
6.5 | 0.785 | 0.00972 | -0.005 | 80.741
7 | 0.778 | 0.00929 | -0.005 | 83.732
7.5 | 0.499 | 0.01225 | -0.005 | 40.729
8 | 0.532 | 0.01227 | -0.006 | 43.35
8.5 | 0.55 | 0.01503 | -0.006 | 36.626
9 | 0.497 | 0.05289 | -0.004 | 9.4
9.5 | 0.555 | 0.03579 | -0.005 | 15.513
10 | 0.544 | 0.06434 | -0.004 | 8.461
10.5 | 0.604 | 0.04374 | -0.006 | 13.81
11 | 0.601 | 0.06819 | -0.005 | 8.814
11.5 | 0.62 | 0.08144 | -0.004 | 7.617
12 | 0.656 | 0.07305 | -0.005 | 8.974
12.5 | 0.676 | 0.08374 | -0.005 | 8.073
13 | 0.701 | 0.09238 | -0.005 | 7.591
13.5 | 0.728 | 0.09935 | -0.005 | 7.332
14 | 0.753 | 0.09741 | -0.005 | 7.731
14.5 | 0.78 | 0.10377 | -0.006 | 7.521
15 | 0.81 | 0.10847 | -0.006 | 7.466
15.5 | 0.837 | 0.11601 | -0.006 | 7.211
16 | 0.859 | 0.11737 | -0.006 | 7.321
16.5 | 0.887 | 0.12124 | -0.007 | 7.319
17 | 0.917 | 0.12381 | -0.007 | 7.408
17.5 | 0.947 | 0.12788 | -0.007 | 7.402
18 | 0.966 | 0.13317 | -0.007 | 7.254
18.5 | 0.992 | 0.1374 | -0.007 | 7.222
19 | 1.022 | 0.13982 | -0.008 | 7.308
19.5 | 1.053 | 0.14168 | -0.008 | 7.431
20 | 1.082 | 0.14562 | -0.009 | 7.431

## 104. Re 8M Mach 0.50 (2)
BIGFOIL.COM POLAR EXPORT
HN-312S
HN-312S |  |  |  | Cl Max: | 1.0284 | at alpha= | 8 | deg
XFOIL ncrit=9 |  |  |  | L/D Max: | 105.858 | at alpha= | 6.5 | deg
Re: | 8000000 |  |  | Cd Min: | 0.11881 | at alpha= | 13 | deg
Mach: | 0.5 |  |  | Cl=0 at alpha= | 0 | deg
|  |  |  | @ Cl=0.1, Cd= | 0.00526
|  |  |  | @ Cl=0.4, Cd= | 0.0055784
|  |  |  | @ Cl=0.6, Cd= | 0.0064088
alpha (deg) | Cl | Cd | Cm | Cl/Cd
-13 | -0.7989 | 0.11862 | 0.0028 | -6.735
-12.5 | -0.8129 | 0.10752 | -0.0029 | -7.5605
-12 | -0.8292 | 0.0966 | -0.0086 | -8.5839
-11.5 | -0.8474 | 0.08577 | -0.0144 | -9.8799
-11 | -0.8692 | 0.07476 | -0.0204 | -11.6265
-10.5 | -0.8958 | 0.06314 | -0.027 | -14.1875
-10 | -0.9202 | 0.0503 | -0.035 | -18.2942
-9.5 | -0.945 | 0.03608 | -0.049 | -26.1918
-9 | -0.9806 | 0.02778 | -0.0508 | -35.2988
-8.5 | -1.0232 | 0.02302 | -0.0391 | -44.4483
-8 | -1.0272 | 0.01521 | -0.0328 | -67.5345
-7.5 | -0.9791 | 0.01001 | -0.0281 | -97.8122
-7 | -0.9096 | 0.00863 | -0.0242 | -105.3998
-6.5 | -0.833 | 0.00786 | -0.0223 | -105.9796
-6 | -0.7615 | 0.0072 | -0.02 | -105.7639
-5.5 | -0.6986 | 0.00679 | -0.0164 | -102.8866
-5 | -0.6374 | 0.00664 | -0.013 | -95.994
-4.5 | -0.5744 | 0.00625 | -0.0105 | -91.904
-4 | -0.5109 | 0.00595 | -0.0085 | -85.8655
-3.5 | -0.4466 | 0.00573 | -0.0069 | -77.9407
-3 | -0.3822 | 0.00552 | -0.0056 | -69.2391
-2.5 | -0.3179 | 0.00541 | -0.0044 | -58.7616
-2 | -0.2545 | 0.00525 | -0.0033 | -48.4762
-1.5 | -0.1903 | 0.00521 | -0.0025 | -36.5259
-1 | -0.1271 | 0.00526 | -0.0016 | -24.1635
-0.5 | -0.0638 | 0.00526 | -0.0007 | -12.1293
0 | 0 | 0.00526 | 0 | 0
0.5 | 0.0639 | 0.00526 | 0.0007 | 12.1483
1 | 0.1271 | 0.00526 | 0.0016 | 24.1635
1.5 | 0.1903 | 0.00521 | 0.0025 | 36.5259
2 | 0.2544 | 0.00525 | 0.0033 | 48.4571
2.5 | 0.318 | 0.00541 | 0.0044 | 58.78
3 | 0.3821 | 0.00552 | 0.0056 | 69.221
3.5 | 0.4465 | 0.00573 | 0.0069 | 77.9232
4 | 0.5109 | 0.00595 | 0.0085 | 85.8655
4.5 | 0.5743 | 0.00625 | 0.0106 | 91.888
5 | 0.6374 | 0.00664 | 0.013 | 95.994
5.5 | 0.6986 | 0.00679 | 0.0164 | 102.8866
6 | 0.7615 | 0.0072 | 0.02 | 105.7639
6.5 | 0.8331 | 0.00787 | 0.0223 | 105.8577
7 | 0.9097 | 0.00865 | 0.0242 | 105.1676
7.5 | 0.9797 | 0.01002 | 0.028 | 97.7745
8 | 1.0284 | 0.01523 | 0.0326 | 67.5246
8.5 | 1.0245 | 0.02295 | 0.039 | 44.6405
9 | 0.9795 | 0.02788 | 0.0508 | 35.1327
9.5 | 0.9422 | 0.0365 | 0.0484 | 25.8137
10 | 0.9208 | 0.05037 | 0.0347 | 18.2807
10.5 | 0.895 | 0.06342 | 0.0266 | 14.1123
11 | 0.8709 | 0.07472 | 0.0204 | 11.6555
11.5 | 0.8496 | 0.08568 | 0.0143 | 9.916
12 | 0.8301 | 0.09671 | 0.0083 | 8.5834
12.5 | 0.8135 | 0.10767 | 0.0025 | 7.5555
13 | 0.7996 | 0.11881 | -0.0032 | 6.7301

## 105. Re 10M Mach 0.00 (1)
BIGFOIL.COM POLAR EXPORT
HN-312S
HN-312S |  |  |  | Cl Max: | 0.975 | at alpha= | 10.5 | deg
JavaFoil+Calcfoil stall+Eppler ext transition |  |  |  | L/D Max: | 111.457 | at alpha= | 10.5 | deg
Re: | 10000000 |  |  | Cd Min: | 0.00743 | at alpha= | 1.5 | deg
Mach: | 0 |  |  | Cl=0 at alpha= | 0 | deg
|  |  |  | @ Cl=0.1, Cd= | 0.00793
|  |  |  | @ Cl=0.4, Cd= | 0.0076159
|  |  |  | @ Cl=0.6, Cd= | 0.0087894
alpha (deg) | Cl | Cd | Cm | Cl/Cd
-16 | -0.615 | 0.10884 | 0.006 | -5.651
-15.5 | -0.644 | 0.1014 | 0.006 | -6.351
-15 | -0.674 | 0.09266 | 0.006 | -7.274
-14.5 | -0.706 | 0.0823 | 0.006 | -8.577
-14 | -0.738 | 0.07209 | 0.006 | -10.238
-13.5 | -0.778 | 0.05699 | 0.006 | -13.647
-13 | -0.832 | 0.03716 | 0.007 | -22.383
-12.5 | -0.893 | 0.02133 | 0.007 | -41.863
-12 | -0.939 | 0.0148 | 0.007 | -63.455
-11.5 | -0.966 | 0.01268 | 0.007 | -76.162
-11 | -0.975 | 0.01165 | 0.007 | -83.71
-10.5 | -0.975 | 0.00875 | 0.006 | -111.441
-10 | -0.968 | 0.00913 | 0.006 | -106.026
-9.5 | -0.954 | 0.00971 | 0.006 | -98.266
-9 | -0.933 | 0.01031 | 0.005 | -90.483
-8.5 | -0.902 | 0.00988 | 0.005 | -91.269
-8 | -0.867 | 0.00952 | 0.005 | -90.979
-7.5 | -0.827 | 0.01005 | 0.005 | -82.281
-7 | -0.783 | 0.0097 | 0.004 | -80.797
-6.5 | -0.736 | 0.00943 | 0.004 | -78.087
-6 | -0.686 | 0.00915 | 0.004 | -74.949
-5.5 | -0.633 | 0.00892 | 0.003 | -71.028
-5 | -0.579 | 0.00876 | 0.003 | -66.148
-4.5 | -0.524 | 0.00813 | 0.003 | -64.442
-4 | -0.468 | 0.00786 | 0.002 | -59.533
-3.5 | -0.411 | 0.00764 | 0.002 | -53.784
-3 | -0.353 | 0.00745 | 0.002 | -47.42
-2.5 | -0.295 | 0.00753 | 0.002 | -39.105
-2 | -0.236 | 0.00751 | 0.001 | -31.42
-1.5 | -0.177 | 0.00802 | 0.001 | -22.077
-1 | -0.118 | 0.00794 | 0.001 | -14.866
-0.5 | -0.059 | 0.00793 | 0 | -7.448
0 | 0 | 0.00798 | 0 | 0
0.5 | 0.059 | 0.00793 | 0 | 7.448
1 | 0.118 | 0.00793 | -0.001 | 14.881
1.5 | 0.177 | 0.00743 | -0.001 | 23.813
2 | 0.236 | 0.00748 | -0.001 | 31.52
2.5 | 0.295 | 0.00751 | -0.002 | 39.229
3 | 0.353 | 0.00747 | -0.002 | 47.286
3.5 | 0.411 | 0.00765 | -0.002 | 53.687
4 | 0.468 | 0.0079 | -0.002 | 59.223
4.5 | 0.524 | 0.0081 | -0.003 | 64.755
5 | 0.579 | 0.0087 | -0.003 | 66.584
5.5 | 0.633 | 0.00893 | -0.003 | 70.96
6 | 0.686 | 0.00912 | -0.004 | 75.188
6.5 | 0.736 | 0.0094 | -0.004 | 78.348
7 | 0.783 | 0.0097 | -0.004 | 80.813
7.5 | 0.827 | 0.01008 | -0.005 | 82.019
8 | 0.867 | 0.0095 | -0.005 | 91.236
8.5 | 0.902 | 0.00988 | -0.005 | 91.312
9 | 0.933 | 0.01031 | -0.005 | 90.518
9.5 | 0.954 | 0.00969 | -0.006 | 98.453
10 | 0.968 | 0.00916 | -0.006 | 105.666
10.5 | 0.975 | 0.00875 | -0.006 | 111.457
11 | 0.975 | 0.01165 | -0.007 | 83.705
11.5 | 0.966 | 0.01268 | -0.007 | 76.166
12 | 0.939 | 0.0148 | -0.007 | 63.457
12.5 | 0.893 | 0.02135 | -0.007 | 41.821
13 | 0.832 | 0.03717 | -0.007 | 22.373
13.5 | 0.778 | 0.05699 | -0.006 | 13.646
14 | 0.738 | 0.07209 | -0.006 | 10.238
14.5 | 0.706 | 0.08229 | -0.006 | 8.578
15 | 0.674 | 0.09265 | -0.006 | 7.274
15.5 | 0.644 | 0.10139 | -0.006 | 6.351

## 106. Re 10M Mach 0.00 (2)
BIGFOIL.COM POLAR EXPORT
HN-312S
HN-312S |  |  |  | Cl Max: | 1.6844 | at alpha= | 18.5 | deg
XFOIL ncrit=9 |  |  |  | L/D Max: | 121.992 | at alpha= | 10.5 | deg
Re: | 10000000 |  |  | Cd Min: | 0.05176 | at alpha= | -20 | deg
Mach: | 0 |  |  | Cl=0 at alpha= | 0 | deg
|  |  |  | @ Cl=0.1, Cd= | 0.0050748
|  |  |  | @ Cl=0.4, Cd= | 0.0053841
|  |  |  | @ Cl=0.6, Cd= | 0.0061322
alpha (deg) | Cl | Cd | Cm | Cl/Cd
-20 | -1.6334 | 0.05176 | -0.0356 | -31.5572
-19.5 | -1.662 | 0.04145 | -0.041 | -40.0965
-19 | -1.6805 | 0.03368 | -0.0438 | -49.8961
-18.5 | -1.6838 | 0.02869 | -0.0439 | -58.6894
-17.5 | -1.6638 | 0.02295 | -0.0397 | -72.4967
-17 | -1.6461 | 0.02115 | -0.0362 | -77.8298
-16.5 | -1.6335 | 0.01958 | -0.0306 | -83.427
-16 | -1.6163 | 0.01826 | -0.0251 | -88.5159
-15.5 | -1.5857 | 0.01712 | -0.0217 | -92.6227
-15 | -1.5532 | 0.01596 | -0.0184 | -97.3183
-14.5 | -1.5168 | 0.01498 | -0.0157 | -101.255
-14 | -1.4785 | 0.01407 | -0.0131 | -105.0817
-13.5 | -1.4382 | 0.01328 | -0.0107 | -108.2982
-13 | -1.3977 | 0.01258 | -0.0082 | -111.1049
-12.5 | -1.3597 | 0.01181 | -0.0051 | -115.1312
-12 | -1.3193 | 0.01118 | -0.0024 | -118.0054
-11.5 | -1.265 | 0.01058 | -0.0026 | -119.5652
-11 | -1.2086 | 0.00995 | -0.0033 | -121.4673
-10.5 | -1.1513 | 0.00944 | -0.004 | -121.9597
-10 | -1.0929 | 0.009 | -0.0049 | -121.4333
-9.5 | -1.0331 | 0.00859 | -0.0061 | -120.2678
-9 | -0.972 | 0.00815 | -0.0075 | -119.2638
-8.5 | -0.9111 | 0.00769 | -0.0089 | -118.4785
-8 | -0.8574 | 0.0073 | -0.0085 | -117.4521
-7.5 | -0.8022 | 0.00697 | -0.0084 | -115.0933
-6.5 | -0.6926 | 0.0064 | -0.008 | -108.2188
-6 | -0.6439 | 0.00621 | -0.0063 | -103.6876
-5.5 | -0.5932 | 0.00611 | -0.0051 | -97.0867
-5 | -0.5412 | 0.00582 | -0.0042 | -92.9897
-4.5 | -0.4885 | 0.00561 | -0.0035 | -87.0766
-4 | -0.4346 | 0.00549 | -0.003 | -79.1621
-3.5 | -0.3805 | 0.00533 | -0.0026 | -71.3884
-3 | -0.3267 | 0.00521 | -0.0021 | -62.7063
-2.5 | -0.2722 | 0.00514 | -0.0018 | -52.9572
-2 | -0.2183 | 0.005 | -0.0013 | -43.66
-1.5 | -0.1637 | 0.00502 | -0.001 | -32.6096
-1 | -0.1094 | 0.00509 | -0.0006 | -21.4931
-0.5 | -0.0549 | 0.00505 | -0.0003 | -10.8713
0 | 0 | 0.00502 | 0 | 0
0.5 | 0.0548 | 0.00505 | 0.0003 | 10.8515
1 | 0.1094 | 0.00508 | 0.0006 | 21.5354
1.5 | 0.1636 | 0.00502 | 0.001 | 32.5896
2 | 0.2183 | 0.005 | 0.0013 | 43.66
2.5 | 0.2723 | 0.00514 | 0.0018 | 52.9767
3 | 0.3267 | 0.00521 | 0.0021 | 62.7063
3.5 | 0.3805 | 0.00533 | 0.0026 | 71.3884
4 | 0.4346 | 0.00548 | 0.0031 | 79.3066
4.5 | 0.4885 | 0.00561 | 0.0035 | 87.0766
5 | 0.5412 | 0.00582 | 0.0042 | 92.9897
5.5 | 0.5931 | 0.00612 | 0.0051 | 96.9118
6 | 0.6439 | 0.00621 | 0.0063 | 103.6876
6.5 | 0.6926 | 0.0064 | 0.008 | 108.2188
7.5 | 0.8023 | 0.00697 | 0.0084 | 115.1076
8 | 0.8575 | 0.0073 | 0.0085 | 117.4658
8.5 | 0.9118 | 0.00769 | 0.0087 | 118.5696
9 | 0.9725 | 0.00817 | 0.0074 | 119.033
9.5 | 1.0336 | 0.00858 | 0.006 | 120.4662
10 | 1.0933 | 0.009 | 0.0048 | 121.4778
10.5 | 1.1516 | 0.00944 | 0.0039 | 121.9915
11 | 1.2089 | 0.00995 | 0.0032 | 121.4975
11.5 | 1.2654 | 0.01059 | 0.0025 | 119.4901
12 | 1.3192 | 0.01118 | 0.0024 | 117.9964
12.5 | 1.3596 | 0.01182 | 0.0051 | 115.0254
13 | 1.3979 | 0.01257 | 0.0082 | 111.2092
13.5 | 1.4382 | 0.01329 | 0.0107 | 108.2167
14 | 1.4785 | 0.01409 | 0.0131 | 104.9326
14.5 | 1.5148 | 0.01516 | 0.0159 | 99.9208
15 | 1.552 | 0.01607 | 0.0186 | 96.5775
15.5 | 1.5853 | 0.01717 | 0.0217 | 92.3296
16 | 1.6156 | 0.01833 | 0.0251 | 88.1397
16.5 | 1.635 | 0.01955 | 0.0304 | 83.6317
17 | 1.6458 | 0.02125 | 0.0361 | 77.4494
17.5 | 1.6632 | 0.02309 | 0.0396 | 72.0312
18 | 1.6749 | 0.02563 | 0.0423 | 65.3492
18.5 | 1.6844 | 0.02877 | 0.0437 | 58.5471
19 | 1.683 | 0.03358 | 0.0436 | 50.1191
19.5 | 1.6767 | 0.03981 | 0.0415 | 42.1176
20 | 1.6466 | 0.05015 | 0.0362 | 32.8335

## 107. Re 10M Mach 0.10 (1)
BIGFOIL.COM POLAR EXPORT
HN-312S
HN-312S |  |  |  | Cl Max: | 0.967 | at alpha= | 10.5 | deg
JavaFoil+Calcfoil stall+Eppler ext transition |  |  |  | L/D Max: | 103.381 | at alpha= | 10 | deg
Re: | 10000000 |  |  | Cd Min: | 0.00744 | at alpha= | 1 | deg
Mach: | 0.1 |  |  | Cl=0 at alpha= | 0 | deg
|  |  |  | @ Cl=0.1, Cd= | 0.0075952
|  |  |  | @ Cl=0.4, Cd= | 0.0076384
|  |  |  | @ Cl=0.6, Cd= | 0.10389
alpha (deg) | Cl | Cd | Cm | Cl/Cd
-15.5 | -0.599 | 0.1039 | 0.006 | -5.766
-15 | -0.631 | 0.09645 | 0.006 | -6.546
-14.5 | -0.664 | 0.08867 | 0.006 | -7.486
-14 | -0.697 | 0.0797 | 0.006 | -8.749
-13.5 | -0.736 | 0.06633 | 0.006 | -11.096
-13 | -0.783 | 0.04906 | 0.006 | -15.958
-12.5 | -0.853 | 0.02653 | 0.007 | -32.144
-12 | -0.909 | 0.01661 | 0.007 | -54.758
-11.5 | -0.947 | 0.01318 | 0.007 | -71.836
-11 | -0.963 | 0.01193 | 0.007 | -80.748
-10.5 | -0.967 | 0.01117 | 0.006 | -86.613
-10 | -0.963 | 0.00929 | 0.006 | -103.727
-9.5 | -0.952 | 0.00985 | 0.006 | -96.665
-9 | -0.933 | 0.01041 | 0.005 | -89.608
-8.5 | -0.903 | 0.01001 | 0.005 | -90.179
-8 | -0.868 | 0.00959 | 0.005 | -90.491
-7.5 | -0.829 | 0.01009 | 0.005 | -82.192
-7 | -0.786 | 0.00978 | 0.004 | -80.366
-6.5 | -0.739 | 0.00945 | 0.004 | -78.191
-6 | -0.689 | 0.00917 | 0.004 | -75.085
-5.5 | -0.636 | 0.00897 | 0.003 | -70.894
-5 | -0.582 | 0.00878 | 0.003 | -66.336
-4.5 | -0.527 | 0.00815 | 0.003 | -64.638
-4 | -0.47 | 0.00791 | 0.002 | -59.453
-3.5 | -0.413 | 0.00764 | 0.002 | -54.018
-3 | -0.355 | 0.00745 | 0.002 | -47.651
-2.5 | -0.296 | 0.00757 | 0.002 | -39.102
-2 | -0.237 | 0.00754 | 0.001 | -31.426
-1.5 | -0.178 | 0.00748 | 0.001 | -23.772
-1 | -0.119 | 0.00797 | 0.001 | -14.88
-0.5 | -0.059 | 0.00793 | 0 | -7.483
0 | 0 | 0.00798 | 0 | 0
0.5 | 0.059 | 0.00793 | 0 | 7.482
1 | 0.119 | 0.00744 | -0.001 | 15.96
1.5 | 0.178 | 0.00747 | -0.001 | 23.825
2 | 0.237 | 0.00752 | -0.001 | 31.523
2.5 | 0.296 | 0.00755 | -0.002 | 39.221
3 | 0.355 | 0.00746 | -0.002 | 47.533
3.5 | 0.413 | 0.00769 | -0.002 | 53.658
4 | 0.47 | 0.00791 | -0.002 | 59.443
4.5 | 0.527 | 0.00815 | -0.003 | 64.661
5 | 0.582 | 0.00876 | -0.003 | 66.447
5.5 | 0.636 | 0.00894 | -0.003 | 71.132
6 | 0.689 | 0.00918 | -0.004 | 74.994
6.5 | 0.739 | 0.00949 | -0.004 | 77.924
7 | 0.786 | 0.00977 | -0.004 | 80.456
7.5 | 0.829 | 0.01014 | -0.005 | 81.747
8 | 0.868 | 0.00957 | -0.005 | 90.721
8.5 | 0.903 | 0.00997 | -0.005 | 90.568
9 | 0.933 | 0.0104 | -0.005 | 89.649
9.5 | 0.952 | 0.00983 | -0.006 | 96.855
10 | 0.963 | 0.00932 | -0.006 | 103.381
10.5 | 0.967 | 0.01117 | -0.006 | 86.617
11 | 0.963 | 0.01193 | -0.007 | 80.742
11.5 | 0.947 | 0.01319 | -0.007 | 71.827
12 | 0.909 | 0.0166 | -0.007 | 54.786
12.5 | 0.853 | 0.02655 | -0.007 | 32.124
13 | 0.783 | 0.04906 | -0.006 | 15.958
13.5 | 0.736 | 0.06633 | -0.006 | 11.096
14 | 0.697 | 0.0797 | -0.006 | 8.749
14.5 | 0.664 | 0.08866 | -0.006 | 7.487
15 | 0.631 | 0.09644 | -0.006 | 6.546
15.5 | 0.599 | 0.10389 | -0.006 | 5.766

## 108. Re 10M Mach 0.10 (2)
BIGFOIL.COM POLAR EXPORT
HN-312S
HN-312S |  |  |  | Cl Max: | 1.6452 | at alpha= | 19 | deg
XFOIL ncrit=9 |  |  |  | L/D Max: | 121.454 | at alpha= | 10.5 | deg
Re: | 10000000 |  |  | Cd Min: | 0.07574 | at alpha= | -20 | deg
Mach: | 0.1 |  |  | Cl=0 at alpha= | 0 | deg
|  |  |  | @ Cl=0.1, Cd= | 0.0050745
|  |  |  | @ Cl=0.4, Cd= | 0.0053877
|  |  |  | @ Cl=0.6, Cd= | 0.0061552
alpha (deg) | Cl | Cd | Cm | Cl/Cd
-20 | -1.5051 | 0.07574 | -0.0229 | -19.8719
-19.5 | -1.5922 | 0.05503 | -0.0353 | -28.9333
-19 | -1.6424 | 0.04134 | -0.0431 | -39.7291
-18.5 | -1.6611 | 0.03344 | -0.0461 | -49.674
-17 | -1.6369 | 0.02313 | -0.0417 | -70.7696
-16.5 | -1.6254 | 0.02091 | -0.0372 | -77.7331
-16 | -1.6155 | 0.01933 | -0.0306 | -83.5748
-15.5 | -1.5906 | 0.01805 | -0.026 | -88.1219
-15 | -1.5595 | 0.0168 | -0.0223 | -92.8274
-14.5 | -1.5242 | 0.01573 | -0.0191 | -96.8976
-14 | -1.4872 | 0.01467 | -0.0161 | -101.377
-13.5 | -1.4483 | 0.01369 | -0.0132 | -105.7925
-13 | -1.4074 | 0.01292 | -0.0105 | -108.9319
-12.5 | -1.3678 | 0.01221 | -0.0074 | -112.0229
-12 | -1.3285 | 0.01145 | -0.0043 | -116.0262
-11.5 | -1.276 | 0.01078 | -0.0038 | -118.3673
-11 | -1.2185 | 0.01016 | -0.0044 | -119.9311
-10.5 | -1.1609 | 0.00956 | -0.0049 | -121.4331
-10 | -1.1018 | 0.00909 | -0.0057 | -121.2101
-9.5 | -1.0413 | 0.00867 | -0.0068 | -120.1038
-9 | -0.9794 | 0.00824 | -0.0081 | -118.8592
-8.5 | -0.9177 | 0.00776 | -0.0094 | -118.2603
-8 | -0.8634 | 0.00735 | -0.009 | -117.4694
-7.5 | -0.8077 | 0.00701 | -0.0089 | -115.2211
-7 | -0.75 | 0.00671 | -0.0092 | -111.7735
-6.5 | -0.6969 | 0.00643 | -0.0084 | -108.3826
-6 | -0.6477 | 0.00623 | -0.0066 | -103.9647
-5.5 | -0.5967 | 0.00615 | -0.0053 | -97.0244
-5 | -0.5445 | 0.00584 | -0.0044 | -93.2363
-4.5 | -0.4914 | 0.00562 | -0.0037 | -87.4377
-4 | -0.4372 | 0.0055 | -0.0032 | -79.4909
-3.5 | -0.3827 | 0.00534 | -0.0027 | -71.6667
-3 | -0.3286 | 0.00522 | -0.0022 | -62.9502
-2.5 | -0.2738 | 0.00515 | -0.0018 | -53.165
-2 | -0.2195 | 0.00501 | -0.0014 | -43.8124
-1.5 | -0.1645 | 0.00502 | -0.001 | -32.7689
-1 | -0.11 | 0.00509 | -0.0006 | -21.611
-0.5 | -0.0552 | 0.00505 | -0.0003 | -10.9307
0 | 0 | 0.00502 | 0 | 0
0.5 | 0.0551 | 0.00505 | 0.0003 | 10.9109
1 | 0.11 | 0.00508 | 0.0006 | 21.6535
1.5 | 0.1645 | 0.00502 | 0.001 | 32.7689
2 | 0.2195 | 0.005 | 0.0014 | 43.9
2.5 | 0.2738 | 0.00514 | 0.0018 | 53.2685
3 | 0.3285 | 0.00521 | 0.0022 | 63.0518
3.5 | 0.3827 | 0.00534 | 0.0027 | 71.6667
4 | 0.4371 | 0.00549 | 0.0032 | 79.6175
4.5 | 0.4914 | 0.00562 | 0.0037 | 87.4377
5 | 0.5444 | 0.00584 | 0.0044 | 93.2192
5.5 | 0.5967 | 0.00615 | 0.0053 | 97.0244
6 | 0.6477 | 0.00623 | 0.0066 | 103.9647
6.5 | 0.6969 | 0.00643 | 0.0084 | 108.3826
7.5 | 0.8078 | 0.00701 | 0.0089 | 115.2354
8 | 0.8634 | 0.00735 | 0.009 | 117.4694
8.5 | 0.9185 | 0.00776 | 0.0092 | 118.3634
9 | 0.9799 | 0.00826 | 0.008 | 118.632
10 | 1.1021 | 0.00909 | 0.0056 | 121.2431
10.5 | 1.1611 | 0.00956 | 0.0049 | 121.454
11 | 1.2188 | 0.01015 | 0.0043 | 120.0788
11.5 | 1.2765 | 0.01078 | 0.0037 | 118.4137
12 | 1.3281 | 0.01147 | 0.0043 | 115.789
12.5 | 1.3677 | 0.01222 | 0.0075 | 111.9231
13 | 1.4075 | 0.01292 | 0.0105 | 108.9396
13.5 | 1.448 | 0.01372 | 0.0133 | 105.5394
14 | 1.487 | 0.0147 | 0.0161 | 101.1565
14.5 | 1.5228 | 0.01586 | 0.0193 | 96.0151
15 | 1.5588 | 0.01688 | 0.0224 | 92.346
15.5 | 1.5901 | 0.01811 | 0.0261 | 87.8023
16 | 1.6147 | 0.0194 | 0.0307 | 83.232
16.5 | 1.6272 | 0.02087 | 0.0369 | 77.9684
17 | 1.6366 | 0.02325 | 0.0416 | 70.3914
19 | 1.6452 | 0.04121 | 0.0429 | 39.9223
19.5 | 1.6183 | 0.05151 | 0.0372 | 31.4172
20 | 1.5325 | 0.07174 | 0.025 | 21.3619

## 109. Re 10M Mach 0.25 (1)
BIGFOIL.COM POLAR EXPORT
HN-312S
HN-312S |  |  |  | Cl Max: | 0.926 | at alpha= | 9.5 | deg
JavaFoil+Calcfoil stall+Eppler ext transition |  |  |  | L/D Max: | 107.433 | at alpha= | 9.5 | deg
Re: | 10000000 |  |  | Cd Min: | 0.00748 | at alpha= | 0.5 | deg
Mach: | 0.25 |  |  | Cl=0 at alpha= | 0 | deg
|  |  |  | @ Cl=0.1, Cd= | 0.0074992
|  |  |  | @ Cl=0.4, Cd= | 0.10069
|  |  |  | @ Cl=0.6, Cd= | 0.10069
alpha (deg) | Cl | Cd | Cm | Cl/Cd
-14.5 | -0.318 | 0.09993 | 0.005 | -3.178
-14 | -0.393 | 0.0942 | 0.005 | -4.173
-13.5 | -0.462 | 0.08913 | 0.005 | -5.187
-13 | -0.526 | 0.08494 | 0.005 | -6.191
-12.5 | -0.587 | 0.07643 | 0.005 | -7.682
-12 | -0.646 | 0.06591 | 0.005 | -9.803
-11.5 | -0.73 | 0.0392 | 0.006 | -18.619
-11 | -0.83 | 0.01767 | 0.006 | -46.974
-10.5 | -0.893 | 0.01276 | 0.006 | -69.99
-10 | -0.917 | 0.01168 | 0.006 | -78.543
-9.5 | -0.926 | 0.00864 | 0.006 | -107.14
-9 | -0.922 | 0.00997 | 0.006 | -92.46
-8.5 | -0.902 | 0.00949 | 0.005 | -94.982
-8 | -0.874 | 0.01008 | 0.005 | -86.667
-7.5 | -0.84 | 0.00962 | 0.005 | -87.245
-7 | -0.8 | 0.01016 | 0.004 | -78.723
-6.5 | -0.754 | 0.00978 | 0.004 | -77.097
-6 | -0.704 | 0.00947 | 0.004 | -74.346
-5.5 | -0.651 | 0.00921 | 0.003 | -70.749
-5 | -0.597 | 0.00898 | 0.003 | -66.416
-4.5 | -0.54 | 0.00879 | 0.003 | -61.498
-4 | -0.483 | 0.00806 | 0.003 | -59.899
-3.5 | -0.424 | 0.00778 | 0.002 | -54.487
-3 | -0.364 | 0.00756 | 0.002 | -48.201
-2.5 | -0.304 | 0.00768 | 0.002 | -39.58
-2 | -0.244 | 0.00761 | 0.001 | -31.998
-1.5 | -0.183 | 0.00755 | 0.001 | -24.226
-1 | -0.122 | 0.00751 | 0.001 | -16.236
-0.5 | -0.061 | 0.0075 | 0 | -8.132
0 | 0 | 0.00755 | 0 | 0
0.5 | 0.061 | 0.00748 | 0 | 8.156
1 | 0.122 | 0.00751 | -0.001 | 16.246
1.5 | 0.183 | 0.00753 | -0.001 | 24.266
2 | 0.244 | 0.0076 | -0.001 | 32.054
2.5 | 0.304 | 0.00767 | -0.002 | 39.655
3 | 0.364 | 0.00758 | -0.002 | 48.103
3.5 | 0.424 | 0.00779 | -0.002 | 54.435
4 | 0.483 | 0.00806 | -0.003 | 59.913
4.5 | 0.54 | 0.00876 | -0.003 | 61.673
5 | 0.597 | 0.00899 | -0.003 | 66.367
5.5 | 0.652 | 0.00918 | -0.003 | 70.972
6 | 0.704 | 0.00944 | -0.004 | 74.57
6.5 | 0.754 | 0.00983 | -0.004 | 76.787
7 | 0.8 | 0.01015 | -0.004 | 78.764
7.5 | 0.84 | 0.00962 | -0.005 | 87.252
8 | 0.874 | 0.01002 | -0.005 | 87.226
8.5 | 0.902 | 0.00949 | -0.005 | 95.021
9 | 0.922 | 0.00996 | -0.006 | 92.532
9.5 | 0.926 | 0.00862 | -0.006 | 107.433
10 | 0.917 | 0.01171 | -0.006 | 78.32
10.5 | 0.893 | 0.01277 | -0.006 | 69.983
11 | 0.83 | 0.01768 | -0.006 | 46.957
11.5 | 0.73 | 0.03923 | -0.006 | 18.604
12 | 0.648 | 0.06437 | -0.005 | 10.068
12.5 | 0.587 | 0.07643 | -0.005 | 7.682
13 | 0.526 | 0.08494 | -0.005 | 6.191
13.5 | 0.462 | 0.08998 | -0.005 | 5.133
14 | 0.393 | 0.09486 | -0.005 | 4.14
14.5 | 0.317 | 0.10069 | -0.005 | 3.152

## 110. Re 10M Mach 0.25 (2)
BIGFOIL.COM POLAR EXPORT
HN-312S
HN-312S |  |  |  | Cl Max: | 1.5323 | at alpha= | 15 | deg
XFOIL ncrit=9 |  |  |  | L/D Max: | 118.918 | at alpha= | 9.5 | deg
Re: | 10000000 |  |  | Cd Min: | 0.19041 | at alpha= | 20 | deg
Mach: | 0.25 |  |  | Cl=0 at alpha= | 0 | deg
|  |  |  | @ Cl=0.1, Cd= | 0.0050953
|  |  |  | @ Cl=0.4, Cd= | 0.0054224
|  |  |  | @ Cl=0.6, Cd= | 0.0061779
alpha (deg) | Cl | Cd | Cm | Cl/Cd
-20 | -0.9512 | 0.18976 | 0.0398 | -5.0126
-19.5 | -0.9779 | 0.17423 | 0.0307 | -5.6127
-19 | -1.0496 | 0.15147 | 0.0175 | -6.9294
-18.5 | -1.132 | 0.12904 | 0.0045 | -8.7725
-18 | -1.2106 | 0.10872 | -0.0071 | -11.135
-17.5 | -1.311 | 0.08626 | -0.0203 | -15.1982
-17 | -1.4016 | 0.06518 | -0.0332 | -21.5035
-16.5 | -1.4663 | 0.04745 | -0.0457 | -30.902
-16 | -1.5025 | 0.03573 | -0.0531 | -42.0515
-15.5 | -1.5228 | 0.02843 | -0.0544 | -53.5631
-15 | -1.5324 | 0.02382 | -0.0506 | -64.3325
-14.5 | -1.5296 | 0.02099 | -0.0439 | -72.8728
-14 | -1.5196 | 0.0189 | -0.036 | -80.4021
-13.5 | -1.4918 | 0.01702 | -0.0303 | -87.6498
-13 | -1.4556 | 0.01553 | -0.0255 | -93.7283
-12.5 | -1.416 | 0.01426 | -0.021 | -99.2987
-12 | -1.3763 | 0.01321 | -0.0163 | -104.1862
-11.5 | -1.3351 | 0.01227 | -0.0118 | -108.8101
-11 | -1.2753 | 0.01135 | -0.0111 | -112.3612
-10.5 | -1.2141 | 0.01047 | -0.0107 | -115.9599
-10 | -1.1516 | 0.00976 | -0.0107 | -117.9918
-9.5 | -1.0876 | 0.00916 | -0.011 | -118.7336
-9 | -1.0217 | 0.00866 | -0.0117 | -117.9792
-8.5 | -0.9554 | 0.00818 | -0.0127 | -116.7971
-8 | -0.8968 | 0.00767 | -0.0121 | -116.9231
-7.5 | -0.8384 | 0.00724 | -0.0115 | -115.8011
-6.5 | -0.7209 | 0.0066 | -0.0105 | -109.2273
-6 | -0.6693 | 0.00636 | -0.0084 | -105.2358
-5.5 | -0.6167 | 0.00626 | -0.0067 | -98.5144
-5 | -0.5619 | 0.00599 | -0.0057 | -93.8063
-4.5 | -0.507 | 0.00573 | -0.0047 | -88.4817
-4 | -0.4513 | 0.00555 | -0.0039 | -81.3153
-3.5 | -0.3947 | 0.00541 | -0.0033 | -72.9575
-3 | -0.3388 | 0.00526 | -0.0027 | -64.4106
-2.5 | -0.2821 | 0.00519 | -0.0022 | -54.3545
-2 | -0.2262 | 0.00505 | -0.0017 | -44.7921
-1.5 | -0.1696 | 0.00504 | -0.0012 | -33.6508
-1 | -0.1135 | 0.00511 | -0.0007 | -22.2114
-0.5 | -0.0569 | 0.00507 | -0.0003 | -11.2229
0 | 0 | 0.00505 | 0 | 0
0.5 | 0.0568 | 0.00508 | 0.0004 | 11.1811
1 | 0.1134 | 0.0051 | 0.0007 | 22.2353
1.5 | 0.1695 | 0.00504 | 0.0012 | 33.631
2 | 0.2261 | 0.00504 | 0.0017 | 44.8611
2.5 | 0.2822 | 0.00519 | 0.0022 | 54.3738
3 | 0.3387 | 0.00526 | 0.0027 | 64.3916
3.5 | 0.3946 | 0.00541 | 0.0033 | 72.939
4 | 0.4512 | 0.00554 | 0.0039 | 81.444
4.5 | 0.507 | 0.00574 | 0.0047 | 88.3275
5 | 0.5618 | 0.00599 | 0.0057 | 93.7896
5.5 | 0.6167 | 0.00626 | 0.0067 | 98.5144
6 | 0.6693 | 0.00636 | 0.0084 | 105.2358
6.5 | 0.721 | 0.00659 | 0.0105 | 109.4082
7 | 0.7775 | 0.00689 | 0.0114 | 112.8447
7.5 | 0.8385 | 0.00724 | 0.0114 | 115.8149
8 | 0.8969 | 0.00767 | 0.0121 | 116.9361
8.5 | 0.9563 | 0.00818 | 0.0125 | 116.9071
9 | 1.0221 | 0.00868 | 0.0116 | 117.7535
9.5 | 1.0881 | 0.00915 | 0.0109 | 118.918
10 | 1.152 | 0.00976 | 0.0106 | 118.0328
10.5 | 1.2143 | 0.01048 | 0.0107 | 115.8683
11 | 1.2753 | 0.01139 | 0.0111 | 111.9666
11.5 | 1.3347 | 0.0123 | 0.0119 | 108.5122
12 | 1.3761 | 0.01322 | 0.0164 | 104.0923
12.5 | 1.4162 | 0.01426 | 0.021 | 99.3128
13 | 1.4558 | 0.01553 | 0.0255 | 93.7411
13.5 | 1.4913 | 0.01708 | 0.0303 | 87.3126
14 | 1.52 | 0.0189 | 0.0359 | 80.4233
14.5 | 1.526 | 0.02122 | 0.0442 | 71.9133
15 | 1.5323 | 0.0239 | 0.0505 | 64.113
15.5 | 1.5118 | 0.02942 | 0.0541 | 51.3868
16 | 1.4995 | 0.03622 | 0.0526 | 41.3998
16.5 | 1.4642 | 0.04801 | 0.0449 | 30.4978
17 | 1.3992 | 0.0659 | 0.0323 | 21.2322
17.5 | 1.3016 | 0.088 | 0.0187 | 14.7909
18 | 1.2155 | 0.1084 | 0.007 | 11.2131
18.5 | 1.1255 | 0.13071 | -0.0061 | 8.6107
19 | 1.0579 | 0.15059 | -0.0174 | 7.025
19.5 | 0.9895 | 0.17259 | -0.0302 | 5.7332
20 | 0.9523 | 0.19041 | -0.0405 | 5.0013

## 111. Re 10M Mach 0.50 (1)
BIGFOIL.COM POLAR EXPORT
HN-312S
HN-312S |  |  |  | Cl Max: | 1.083 | at alpha= | 20 | deg
JavaFoil+Calcfoil stall+Eppler ext transition |  |  |  | L/D Max: | 85.709 | at alpha= | 7 | deg
Re: | 10000000 |  |  | Cd Min: | 0.00736 | at alpha= | -0.5 | deg
Mach: | 0.5 |  |  | Cl=0 at alpha= | 0 | deg
|  |  |  | @ Cl=0.1, Cd= | 0.0073941
|  |  |  | @ Cl=0.4, Cd= | 0.0077718
|  |  |  | @ Cl=0.6, Cd= | 0.0096141
alpha (deg) | Cl | Cd | Cm | Cl/Cd
-20 | -1.083 | 0.14537 | 0.009 | -7.45
-19.5 | -1.056 | 0.13943 | 0.009 | -7.574
-19 | -1.026 | 0.13683 | 0.008 | -7.501
-18.5 | -0.997 | 0.1342 | 0.008 | -7.428
-18 | -0.968 | 0.13073 | 0.007 | -7.406
-17.5 | -0.949 | 0.12314 | 0.008 | -7.708
-17 | -0.921 | 0.1182 | 0.007 | -7.791
-16.5 | -0.889 | 0.11772 | 0.007 | -7.551
-16 | -0.86 | 0.1139 | 0.006 | -7.546
-15.5 | -0.838 | 0.11286 | 0.006 | -7.425
-15 | -0.812 | 0.10474 | 0.006 | -7.753
-14.5 | -0.782 | 0.10119 | 0.006 | -7.727
-14 | -0.752 | 0.10978 | 0.005 | -6.853
-13.5 | -0.729 | 0.09723 | 0.005 | -7.5
-13 | -0.703 | 0.08964 | 0.005 | -7.843
-12.5 | -0.68 | 0.07984 | 0.005 | -8.517
-12 | -0.666 | 0.06526 | 0.006 | -10.199
-11.5 | -0.622 | 0.07938 | 0.004 | -7.833
-11 | -0.608 | 0.06246 | 0.005 | -9.735
-10.5 | -0.629 | 0.0307 | 0.006 | -20.5
-10 | -0.546 | 0.06287 | 0.004 | -8.688
-9.5 | -0.57 | 0.02884 | 0.006 | -19.76
-9 | -0.504 | 0.04797 | 0.004 | -10.502
-8.5 | -0.554 | 0.01424 | 0.006 | -38.929
-8 | -0.532 | 0.01197 | 0.006 | -44.472
-7.5 | -0.5 | 0.01183 | 0.005 | -42.231
-7 | -0.778 | 0.00908 | 0.005 | -85.723
-6.5 | -0.785 | 0.00952 | 0.005 | -82.53
-6 | -0.754 | 0.00999 | 0.004 | -75.486
-5.5 | -0.709 | 0.00955 | 0.004 | -74.271
-5 | -0.656 | 0.01006 | 0.004 | -65.255
-4.5 | -0.598 | 0.00967 | 0.003 | -61.845
-4 | -0.536 | 0.00879 | 0.003 | -61.059
-3.5 | -0.472 | 0.0084 | 0.002 | -56.224
-3 | -0.407 | 0.00805 | 0.002 | -50.494
-2.5 | -0.34 | 0.00772 | 0.002 | -43.966
-2 | -0.272 | 0.00763 | 0.001 | -35.64
-1.5 | -0.204 | 0.00752 | 0.001 | -27.169
-1 | -0.136 | 0.00742 | 0.001 | -18.365
-0.5 | -0.068 | 0.00736 | 0 | -9.266
0 | 0 | 0.0074 | 0 | 0
0.5 | 0.068 | 0.00738 | 0 | 9.232
1 | 0.136 | 0.00741 | -0.001 | 18.394
1.5 | 0.204 | 0.00751 | -0.001 | 27.189
2 | 0.272 | 0.00763 | -0.001 | 35.633
2.5 | 0.34 | 0.00813 | -0.002 | 41.752
3 | 0.407 | 0.00773 | -0.002 | 52.645
3.5 | 0.472 | 0.00808 | -0.002 | 58.452
4 | 0.537 | 0.00873 | -0.003 | 61.432
4.5 | 0.598 | 0.00963 | -0.003 | 62.123
5 | 0.656 | 0.00917 | -0.004 | 71.607
5.5 | 0.709 | 0.00952 | -0.004 | 74.521
6 | 0.754 | 0.00996 | -0.004 | 75.727
6.5 | 0.785 | 0.00947 | -0.005 | 82.911
7 | 0.778 | 0.00908 | -0.005 | 85.709
7.5 | 0.499 | 0.0119 | -0.005 | 41.971
8 | 0.532 | 0.01193 | -0.006 | 44.636
8.5 | 0.556 | 0.01402 | -0.006 | 39.654
9 | 0.502 | 0.04941 | -0.004 | 10.154
9.5 | 0.572 | 0.02809 | -0.006 | 20.348
10 | 0.547 | 0.062 | -0.004 | 8.825
10.5 | 0.624 | 0.03321 | -0.006 | 18.784
11 | 0.607 | 0.06351 | -0.005 | 9.554
11.5 | 0.622 | 0.07916 | -0.004 | 7.855
12 | 0.666 | 0.06498 | -0.006 | 10.249
12.5 | 0.68 | 0.07968 | -0.005 | 8.535
13 | 0.703 | 0.08947 | -0.005 | 7.86
13.5 | 0.729 | 0.09717 | -0.005 | 7.505
14 | 0.755 | 0.09456 | -0.006 | 7.989
14.5 | 0.783 | 0.10098 | -0.006 | 7.751
15 | 0.812 | 0.10503 | -0.006 | 7.732
15.5 | 0.838 | 0.1135 | -0.006 | 7.381
16 | 0.859 | 0.11301 | -0.006 | 7.605
16.5 | 0.889 | 0.11777 | -0.007 | 7.548
17 | 0.92 | 0.11924 | -0.007 | 7.718
17.5 | 0.949 | 0.12393 | -0.008 | 7.656
18 | 0.968 | 0.1317 | -0.007 | 7.349
18.5 | 0.996 | 0.13508 | -0.008 | 7.377
19 | 1.026 | 0.13665 | -0.008 | 7.512
19.5 | 1.056 | 0.13921 | -0.009 | 7.587
20 | 1.083 | 0.14506 | -0.009 | 7.467

## 112. Re 10M Mach 0.50 (2)
BIGFOIL.COM POLAR EXPORT
HN-312S
HN-312S |  |  |  | Cl Max: | 1.0349 | at alpha= | 8.5 | deg
XFOIL ncrit=9 |  |  |  | L/D Max: | 112.059 | at alpha= | 6.5 | deg
Re: | 10000000 |  |  | Cd Min: | 0.12918 | at alpha= | 13.5 | deg
Mach: | 0.5 |  |  | Cl=0 at alpha= | 0 | deg
|  |  |  | @ Cl=0.1, Cd= | 0.0052167
|  |  |  | @ Cl=0.4, Cd= | 0.0055023
|  |  |  | @ Cl=0.6, Cd= | 0.0063647
alpha (deg) | Cl | Cd | Cm | Cl/Cd
-13.5 | -0.7969 | 0.12872 | 0.0081 | -6.191
-13 | -0.8076 | 0.11771 | 0.0026 | -6.8609
-12.5 | -0.8224 | 0.10655 | -0.0032 | -7.7184
-12 | -0.8395 | 0.09555 | -0.0091 | -8.786
-11.5 | -0.8602 | 0.0844 | -0.0152 | -10.1919
-11 | -0.8827 | 0.07333 | -0.0214 | -12.0374
-10.5 | -0.909 | 0.06173 | -0.0279 | -14.7254
-10 | -0.9317 | 0.0486 | -0.0364 | -19.1708
-9.5 | -0.9574 | 0.03486 | -0.0501 | -27.4641
-9 | -0.9936 | 0.02705 | -0.0504 | -36.732
-8.5 | -1.0333 | 0.02206 | -0.039 | -46.8404
-8 | -1.026 | 0.01382 | -0.0344 | -74.2402
-7.5 | -0.9797 | 0.00934 | -0.0284 | -104.8929
-7 | -0.9068 | 0.00811 | -0.025 | -111.8126
-6.5 | -0.8327 | 0.00742 | -0.0225 | -112.2237
-6 | -0.7674 | 0.00694 | -0.0189 | -110.5764
-5.5 | -0.7082 | 0.00676 | -0.0146 | -104.7633
-5 | -0.6426 | 0.00652 | -0.0121 | -98.5583
-4 | -0.5143 | 0.00585 | -0.008 | -87.9145
-3.5 | -0.4491 | 0.00566 | -0.0065 | -79.3463
-3 | -0.3847 | 0.00545 | -0.0052 | -70.5872
-2.5 | -0.3198 | 0.00536 | -0.0041 | -59.6642
-2 | -0.2561 | 0.0052 | -0.0031 | -49.25
-1.5 | -0.1919 | 0.00519 | -0.0022 | -36.975
-1 | -0.1285 | 0.00524 | -0.0013 | -24.5229
-0.5 | -0.0643 | 0.0052 | -0.0006 | -12.3654
0 | 0 | 0.0052 | 0 | 0
0.5 | 0.0642 | 0.0052 | 0.0007 | 12.3462
1 | 0.1284 | 0.00523 | 0.0013 | 24.5507
1.5 | 0.1919 | 0.00519 | 0.0022 | 36.975
2 | 0.256 | 0.0052 | 0.0031 | 49.2308
2.5 | 0.32 | 0.00537 | 0.0041 | 59.5903
3 | 0.3847 | 0.00545 | 0.0052 | 70.5872
3.5 | 0.449 | 0.00567 | 0.0065 | 79.1887
4 | 0.5143 | 0.00585 | 0.008 | 87.9145
4.5 | 0.5768 | 0.00628 | 0.0101 | 91.8471
5 | 0.6425 | 0.00652 | 0.0122 | 98.5429
5.5 | 0.7082 | 0.00676 | 0.0146 | 104.7633
6 | 0.7674 | 0.00694 | 0.0189 | 110.5764
6.5 | 0.8326 | 0.00743 | 0.0225 | 112.0592
7 | 0.9069 | 0.00811 | 0.025 | 111.8249
7.5 | 0.9799 | 0.00934 | 0.0283 | 104.9143
8 | 1.0269 | 0.01383 | 0.0343 | 74.2516
8.5 | 1.0349 | 0.02205 | 0.0387 | 46.9342
9 | 0.9923 | 0.02715 | 0.0504 | 36.5488
9.5 | 0.9546 | 0.03524 | 0.0496 | 27.0885
10 | 0.9318 | 0.04875 | 0.0361 | 19.1138
10.5 | 0.908 | 0.06203 | 0.0275 | 14.6381
11 | 0.8811 | 0.07372 | 0.0209 | 11.952
11.5 | 0.8587 | 0.0848 | 0.0146 | 10.1262
12 | 0.8389 | 0.09585 | 0.0086 | 8.7522
12.5 | 0.8237 | 0.1066 | 0.0029 | 7.727
13 | 0.8086 | 0.11787 | -0.0029 | 6.8601
13.5 | 0.7963 | 0.12918 | -0.0087 | 6.1643

## 113. Re 12M Mach 0.00 (1)
BIGFOIL.COM POLAR EXPORT
HN-312S
HN-312S |  |  |  | Cl Max: | 0.976 | at alpha= | 10.5 | deg
JavaFoil+Calcfoil stall+Eppler ext transition |  |  |  | L/D Max: | 112.783 | at alpha= | 10.5 | deg
Re: | 12000000 |  |  | Cd Min: | 0.00748 | at alpha= | 2 | deg
Mach: | 0 |  |  | Cl=0 at alpha= | 0 | deg
|  |  |  | @ Cl=0.1, Cd= | 0.00795
|  |  |  | @ Cl=0.4, Cd= | 0.0075738
|  |  |  | @ Cl=0.6, Cd= | 0.0086894
alpha (deg) | Cl | Cd | Cm | Cl/Cd
-16 | -0.617 | 0.10608 | 0.006 | -5.813
-15.5 | -0.646 | 0.09835 | 0.006 | -6.568
-15 | -0.676 | 0.09015 | 0.006 | -7.498
-14.5 | -0.709 | 0.07948 | 0.006 | -8.915
-14 | -0.742 | 0.06886 | 0.006 | -10.772
-13.5 | -0.784 | 0.05263 | 0.006 | -14.899
-13 | -0.842 | 0.03261 | 0.007 | -25.817
-12.5 | -0.903 | 0.01865 | 0.007 | -48.419
-12 | -0.945 | 0.0139 | 0.007 | -67.971
-11.5 | -0.968 | 0.01224 | 0.007 | -79.079
-11 | -0.976 | 0.01157 | 0.007 | -84.285
-10.5 | -0.976 | 0.00866 | 0.006 | -112.644
-10 | -0.969 | 0.009 | 0.006 | -107.58
-9.5 | -0.955 | 0.00954 | 0.006 | -100.06
-9 | -0.933 | 0.01011 | 0.005 | -92.289
-8.5 | -0.902 | 0.00972 | 0.005 | -92.857
-8 | -0.867 | 0.01021 | 0.005 | -84.869
-7.5 | -0.827 | 0.00985 | 0.005 | -83.977
-7 | -0.783 | 0.00951 | 0.004 | -82.407
-6.5 | -0.736 | 0.00926 | 0.004 | -79.552
-6 | -0.686 | 0.00902 | 0.004 | -76.011
-5.5 | -0.633 | 0.00882 | 0.003 | -71.804
-5 | -0.579 | 0.00864 | 0.003 | -67.092
-4.5 | -0.524 | 0.008 | 0.003 | -65.487
-4 | -0.468 | 0.00776 | 0.002 | -60.338
-3.5 | -0.411 | 0.00755 | 0.002 | -54.445
-3 | -0.353 | 0.00758 | 0.002 | -46.58
-2.5 | -0.295 | 0.00757 | 0.002 | -38.913
-2 | -0.236 | 0.0081 | 0.001 | -29.134
-1.5 | -0.177 | 0.00801 | 0.001 | -22.102
-1 | -0.118 | 0.00796 | 0.001 | -14.832
-0.5 | -0.059 | 0.00795 | 0 | -7.43
0 | 0 | 0.00793 | 0 | 0
0.5 | 0.059 | 0.00795 | 0 | 7.429
1 | 0.118 | 0.00795 | -0.001 | 14.857
1.5 | 0.177 | 0.00796 | -0.001 | 22.228
2 | 0.236 | 0.00748 | -0.001 | 31.525
2.5 | 0.295 | 0.00755 | -0.002 | 39.032
3 | 0.353 | 0.00759 | -0.002 | 46.521
3.5 | 0.411 | 0.00757 | -0.002 | 54.291
4 | 0.468 | 0.00777 | -0.002 | 60.254
4.5 | 0.524 | 0.00801 | -0.003 | 65.485
5 | 0.579 | 0.0086 | -0.003 | 67.403
5.5 | 0.633 | 0.00883 | -0.003 | 71.754
6 | 0.686 | 0.00899 | -0.004 | 76.254
6.5 | 0.736 | 0.00926 | -0.004 | 79.575
7 | 0.783 | 0.00952 | -0.004 | 82.276
7.5 | 0.827 | 0.00988 | -0.005 | 83.713
8 | 0.867 | 0.01029 | -0.005 | 84.255
8.5 | 0.902 | 0.00967 | -0.005 | 93.252
9 | 0.933 | 0.0101 | -0.005 | 92.395
9.5 | 0.955 | 0.00954 | -0.006 | 100.031
10 | 0.969 | 0.00901 | -0.006 | 107.483
10.5 | 0.976 | 0.00865 | -0.006 | 112.783
11 | 0.976 | 0.01158 | -0.007 | 84.269
11.5 | 0.968 | 0.01224 | -0.007 | 79.087
12 | 0.945 | 0.0139 | -0.007 | 67.965
12.5 | 0.903 | 0.01866 | -0.007 | 48.409
13 | 0.842 | 0.03262 | -0.007 | 25.803
13.5 | 0.784 | 0.05264 | -0.006 | 14.898
14 | 0.742 | 0.06886 | -0.006 | 10.772
14.5 | 0.709 | 0.07948 | -0.006 | 8.916
15 | 0.676 | 0.09014 | -0.006 | 7.498
15.5 | 0.646 | 0.09835 | -0.006 | 6.569

## 114. Re 12M Mach 0.00 (2)
BIGFOIL.COM POLAR EXPORT
HN-312S
HN-312S |  |  |  | Cl Max: | 1.7221 | at alpha= | 19.5 | deg
XFOIL ncrit=9 |  |  |  | L/D Max: | 126.402 | at alpha= | 10.5 | deg
Re: | 12000000 |  |  | Cd Min: | 0.04288 | at alpha= | -20 | deg
Mach: | 0 |  |  | Cl=0 at alpha= | 0 | deg
|  |  |  | @ Cl=0.1, Cd= | 0.0050646
|  |  |  | @ Cl=0.4, Cd= | 0.0053631
|  |  |  | @ Cl=0.6, Cd= | 0.0060728
alpha (deg) | Cl | Cd | Cm | Cl/Cd
-20 | -1.699 | 0.04288 | -0.0404 | -39.6222
-19.5 | -1.7125 | 0.03554 | -0.0433 | -48.1851
-19 | -1.7196 | 0.02992 | -0.044 | -57.4733
-18.5 | -1.7163 | 0.02611 | -0.0428 | -65.7334
-18 | -1.7036 | 0.02357 | -0.0406 | -72.2783
-17.5 | -1.688 | 0.02153 | -0.0373 | -78.4022
-17 | -1.6653 | 0.02017 | -0.0339 | -82.5632
-16.5 | -1.6511 | 0.0189 | -0.028 | -87.3598
-16 | -1.6249 | 0.01774 | -0.0239 | -91.5953
-15.5 | -1.5931 | 0.01665 | -0.0207 | -95.6817
-15 | -1.5592 | 0.01557 | -0.0176 | -100.1413
-14.5 | -1.5223 | 0.01461 | -0.0148 | -104.1958
-14 | -1.4841 | 0.01366 | -0.0122 | -108.6457
-13.5 | -1.4447 | 0.01282 | -0.0097 | -112.6911
-13 | -1.4048 | 0.01216 | -0.007 | -115.5263
-12.5 | -1.3659 | 0.01151 | -0.004 | -118.6707
-12 | -1.3158 | 0.01077 | -0.0034 | -122.1727
-11.5 | -1.2587 | 0.01018 | -0.0042 | -123.6444
-11 | -1.2019 | 0.00961 | -0.0049 | -125.0676
-10.5 | -1.1449 | 0.00906 | -0.0056 | -126.3687
-10 | -1.0864 | 0.00862 | -0.0065 | -126.0325
-9.5 | -1.0261 | 0.00822 | -0.0078 | -124.8297
-8.5 | -0.912 | 0.00746 | -0.0088 | -122.252
-8 | -0.8575 | 0.00706 | -0.0086 | -121.4589
-7 | -0.7486 | 0.00646 | -0.008 | -115.8824
-6.5 | -0.6984 | 0.00627 | -0.0067 | -111.3876
-6 | -0.6491 | 0.00623 | -0.0051 | -104.1894
-5.5 | -0.5961 | 0.00606 | -0.0045 | -98.3663
-4.5 | -0.4903 | 0.00561 | -0.0032 | -87.3975
-4 | -0.4365 | 0.00544 | -0.0027 | -80.239
-3.5 | -0.382 | 0.00533 | -0.0024 | -71.6698
-3 | -0.328 | 0.00521 | -0.0019 | -62.9559
-2.5 | -0.2734 | 0.00511 | -0.0016 | -53.5029
-2 | -0.2192 | 0.00501 | -0.0012 | -43.7525
-1.5 | -0.1648 | 0.00503 | -0.0008 | -32.7634
-1 | -0.1099 | 0.00507 | -0.0005 | -21.6765
-0.5 | -0.0551 | 0.00503 | -0.0003 | -10.9543
0 | 0 | 0.00501 | 0 | 0
0.5 | 0.0549 | 0.00504 | 0.0003 | 10.8929
1 | 0.1099 | 0.00507 | 0.0005 | 21.6765
1.5 | 0.1648 | 0.00503 | 0.0008 | 32.7634
2 | 0.2192 | 0.005 | 0.0012 | 43.84
2.5 | 0.2734 | 0.00511 | 0.0016 | 53.5029
3 | 0.3279 | 0.00521 | 0.0019 | 62.9367
3.5 | 0.3819 | 0.00533 | 0.0024 | 71.651
4 | 0.4365 | 0.00543 | 0.0027 | 80.3867
4.5 | 0.4903 | 0.00561 | 0.0032 | 87.3975
5 | 0.5435 | 0.00578 | 0.0038 | 94.0311
5.5 | 0.596 | 0.00606 | 0.0045 | 98.3498
6 | 0.6491 | 0.00623 | 0.0052 | 104.1894
6.5 | 0.6985 | 0.00627 | 0.0067 | 111.4035
7 | 0.7486 | 0.00646 | 0.008 | 115.8824
8 | 0.8576 | 0.00707 | 0.0085 | 121.3013
8.5 | 0.912 | 0.00746 | 0.0088 | 122.252
9 | 0.966 | 0.00785 | 0.009 | 123.0573
10 | 1.0868 | 0.00862 | 0.0065 | 126.0789
10.5 | 1.1452 | 0.00906 | 0.0056 | 126.4018
11 | 1.2021 | 0.0096 | 0.0049 | 125.2188
11.5 | 1.259 | 0.01018 | 0.0042 | 123.6739
12 | 1.3162 | 0.0108 | 0.0033 | 121.8704
12.5 | 1.3658 | 0.01151 | 0.004 | 118.662
13 | 1.4048 | 0.01216 | 0.007 | 115.5263
13.5 | 1.4445 | 0.01285 | 0.0097 | 112.4125
14 | 1.4839 | 0.0137 | 0.0123 | 108.3139
14.5 | 1.5205 | 0.01478 | 0.0151 | 102.8755
15 | 1.5584 | 0.01566 | 0.0177 | 99.5147
15.5 | 1.5929 | 0.01669 | 0.0207 | 95.4404
16 | 1.6243 | 0.01781 | 0.024 | 91.2016
17 | 1.6649 | 0.02026 | 0.0339 | 82.1767
17.5 | 1.6885 | 0.02158 | 0.0372 | 78.2437
18 | 1.7043 | 0.02362 | 0.0404 | 72.155
18.5 | 1.7172 | 0.02616 | 0.0426 | 65.6422
19 | 1.722 | 0.02983 | 0.0438 | 57.7271
19.5 | 1.7221 | 0.03465 | 0.0433 | 49.6999
20 | 1.7071 | 0.04205 | 0.0405 | 40.5969

## 115. Re 12M Mach 0.10 (1)
BIGFOIL.COM POLAR EXPORT
HN-312S
HN-312S |  |  |  | Cl Max: | 0.968 | at alpha= | 10.5 | deg
JavaFoil+Calcfoil stall+Eppler ext transition |  |  |  | L/D Max: | 109.956 | at alpha= | 10.5 | deg
Re: | 12000000 |  |  | Cd Min: | 0.00752 | at alpha= | 2 | deg
Mach: | 0.1 |  |  | Cl=0 at alpha= | 0 | deg
|  |  |  | @ Cl=0.1, Cd= | 0.00796
|  |  |  | @ Cl=0.4, Cd= | 0.0075835
|  |  |  | @ Cl=0.6, Cd= | 0.0087133
alpha (deg) | Cl | Cd | Cm | Cl/Cd
-15.5 | -0.601 | 0.10135 | 0.006 | -5.925
-15 | -0.633 | 0.09342 | 0.006 | -6.781
-14.5 | -0.666 | 0.0862 | 0.006 | -7.724
-14 | -0.7 | 0.07709 | 0.006 | -9.078
-13.5 | -0.741 | 0.06269 | 0.006 | -11.811
-13 | -0.793 | 0.04344 | 0.006 | -18.251
-12.5 | -0.863 | 0.02324 | 0.007 | -37.132
-12 | -0.916 | 0.01532 | 0.007 | -59.774
-11.5 | -0.951 | 0.0126 | 0.007 | -75.479
-11 | -0.964 | 0.01184 | 0.007 | -81.417
-10.5 | -0.968 | 0.00881 | 0.006 | -109.889
-10 | -0.964 | 0.00914 | 0.006 | -105.447
-9.5 | -0.952 | 0.00966 | 0.006 | -98.532
-9 | -0.933 | 0.01024 | 0.005 | -91.087
-8.5 | -0.903 | 0.00979 | 0.005 | -92.202
-8 | -0.868 | 0.00941 | 0.005 | -92.242
-7.5 | -0.829 | 0.00994 | 0.005 | -83.374
-7 | -0.786 | 0.00959 | 0.004 | -81.975
-6.5 | -0.739 | 0.00933 | 0.004 | -79.237
-6 | -0.689 | 0.00904 | 0.004 | -76.163
-5.5 | -0.636 | 0.00888 | 0.003 | -71.68
-5 | -0.582 | 0.00865 | 0.003 | -67.289
-4.5 | -0.527 | 0.00805 | 0.003 | -65.433
-4 | -0.47 | 0.0078 | 0.002 | -60.27
-3.5 | -0.413 | 0.00755 | 0.002 | -54.691
-3 | -0.355 | 0.00762 | 0.002 | -46.575
-2.5 | -0.296 | 0.0076 | 0.002 | -38.929
-2 | -0.237 | 0.00754 | 0.001 | -31.442
-1.5 | -0.178 | 0.00802 | 0.001 | -22.193
-1 | -0.119 | 0.00797 | 0.001 | -14.895
-0.5 | -0.059 | 0.00795 | 0 | -7.462
0 | 0 | 0.00793 | 0 | 0
0.5 | 0.059 | 0.00796 | 0 | 7.461
1 | 0.119 | 0.00796 | -0.001 | 14.917
1.5 | 0.178 | 0.00797 | -0.001 | 22.322
2 | 0.237 | 0.00752 | -0.001 | 31.535
2.5 | 0.296 | 0.00758 | -0.002 | 39.041
3 | 0.355 | 0.00763 | -0.002 | 46.5
3.5 | 0.413 | 0.00757 | -0.002 | 54.557
4 | 0.47 | 0.00781 | -0.002 | 60.196
4.5 | 0.527 | 0.00802 | -0.003 | 65.707
5 | 0.582 | 0.00865 | -0.003 | 67.283
5.5 | 0.636 | 0.00884 | -0.003 | 71.941
6 | 0.689 | 0.00905 | -0.004 | 76.068
6.5 | 0.739 | 0.00932 | -0.004 | 79.329
7 | 0.786 | 0.0096 | -0.004 | 81.93
7.5 | 0.829 | 0.00994 | -0.005 | 83.389
8 | 0.868 | 0.01036 | -0.005 | 83.862
8.5 | 0.903 | 0.00979 | -0.005 | 92.271
9 | 0.933 | 0.01019 | -0.005 | 91.554
9.5 | 0.952 | 0.00967 | -0.006 | 98.505
10 | 0.964 | 0.00915 | -0.006 | 105.369
10.5 | 0.968 | 0.0088 | -0.006 | 109.956
11 | 0.964 | 0.01184 | -0.007 | 81.405
11.5 | 0.951 | 0.0126 | -0.007 | 75.485
12 | 0.916 | 0.01532 | -0.007 | 59.777
12.5 | 0.863 | 0.02319 | -0.007 | 37.225
13 | 0.793 | 0.04348 | -0.006 | 18.233
13.5 | 0.741 | 0.0627 | -0.006 | 11.811
14 | 0.7 | 0.07709 | -0.006 | 9.077
14.5 | 0.666 | 0.0862 | -0.006 | 7.725
15 | 0.633 | 0.09342 | -0.006 | 6.781
15.5 | 0.601 | 0.10135 | -0.006 | 5.926

## 116. Re 12M Mach 0.10 (2)
BIGFOIL.COM POLAR EXPORT
HN-312S
HN-312S |  |  |  | Cl Max: | 1.7005 | at alpha= | 18.5 | deg
XFOIL ncrit=9 |  |  |  | L/D Max: | 125.647 | at alpha= | 10.5 | deg
Re: | 12000000 |  |  | Cd Min: | 0.0575 | at alpha= | -20 | deg
Mach: | 0.1 |  |  | Cl=0 at alpha= | 0 | deg
|  |  |  | @ Cl=0.1, Cd= | 0.0050643
|  |  |  | @ Cl=0.4, Cd= | 0.0053617
|  |  |  | @ Cl=0.6, Cd= | 0.006081
alpha (deg) | Cl | Cd | Cm | Cl/Cd
-20 | -1.6239 | 0.0575 | -0.0342 | -28.2417
-19.5 | -1.6662 | 0.04478 | -0.0415 | -37.2086
-19 | -1.6921 | 0.0356 | -0.0456 | -47.5309
-18.5 | -1.6999 | 0.0298 | -0.0464 | -57.0436
-18 | -1.6935 | 0.02617 | -0.0451 | -64.7115
-17.5 | -1.684 | 0.02334 | -0.0424 | -72.1508
-17 | -1.6633 | 0.0216 | -0.0392 | -77.0046
-16.5 | -1.6461 | 0.01991 | -0.0347 | -82.677
-15 | -1.5671 | 0.01632 | -0.0213 | -96.0233
-14.5 | -1.5308 | 0.01529 | -0.0182 | -100.1177
-14 | -1.4926 | 0.01429 | -0.0153 | -104.4507
-13.5 | -1.4541 | 0.01328 | -0.0123 | -109.4955
-13 | -1.4145 | 0.01249 | -0.0093 | -113.2506
-12.5 | -1.3753 | 0.01182 | -0.0061 | -116.3536
-12 | -1.3269 | 0.0111 | -0.0048 | -119.5405
-11.5 | -1.2697 | 0.01036 | -0.0054 | -122.5579
-11 | -1.2119 | 0.00979 | -0.006 | -123.7896
-10.5 | -1.1543 | 0.00918 | -0.0066 | -125.7407
-10 | -1.0953 | 0.00872 | -0.0073 | -125.6078
-9.5 | -1.0342 | 0.0083 | -0.0085 | -124.6024
-8.5 | -0.9184 | 0.00752 | -0.0094 | -122.1277
-8 | -0.8634 | 0.00712 | -0.0091 | -121.264
-7 | -0.7535 | 0.00648 | -0.0084 | -116.2809
-6.5 | -0.7026 | 0.00629 | -0.0071 | -111.7011
-6 | -0.6532 | 0.00625 | -0.0054 | -104.512
-5.5 | -0.5997 | 0.00608 | -0.0047 | -98.6349
-5 | -0.5467 | 0.00581 | -0.004 | -94.0964
-4.5 | -0.4932 | 0.00563 | -0.0034 | -87.6021
-4 | -0.4391 | 0.00545 | -0.0028 | -80.5688
-3.5 | -0.3842 | 0.00533 | -0.0025 | -72.0826
-3 | -0.3298 | 0.00521 | -0.002 | -63.3013
-2.5 | -0.275 | 0.00512 | -0.0016 | -53.7109
-2 | -0.2204 | 0.00501 | -0.0012 | -43.992
-1.5 | -0.1657 | 0.00503 | -0.0009 | -32.9423
-1 | -0.1106 | 0.00507 | -0.0006 | -21.8146
-0.5 | -0.0554 | 0.00503 | -0.0003 | -11.0139
0 | 0 | 0.00502 | 0 | 0
0.5 | 0.0552 | 0.00504 | 0.0003 | 10.9524
1 | 0.1105 | 0.00507 | 0.0006 | 21.7949
1.5 | 0.1657 | 0.00503 | 0.0009 | 32.9423
2 | 0.2204 | 0.00501 | 0.0012 | 43.992
2.5 | 0.2749 | 0.00511 | 0.0016 | 53.7965
3 | 0.3298 | 0.00521 | 0.002 | 63.3013
3.5 | 0.3842 | 0.00533 | 0.0025 | 72.0826
4 | 0.439 | 0.00544 | 0.0029 | 80.6985
4.5 | 0.4932 | 0.00562 | 0.0034 | 87.758
5 | 0.5466 | 0.00582 | 0.004 | 93.9175
5.5 | 0.5997 | 0.00608 | 0.0048 | 98.6349
6 | 0.6531 | 0.00625 | 0.0054 | 104.496
6.5 | 0.7027 | 0.00628 | 0.0071 | 111.8949
7 | 0.7535 | 0.00648 | 0.0084 | 116.2809
8 | 0.8635 | 0.00712 | 0.0091 | 121.2781
8.5 | 0.9184 | 0.00752 | 0.0094 | 122.1277
9 | 0.9734 | 0.00792 | 0.0096 | 122.904
9.5 | 1.0349 | 0.0083 | 0.0084 | 124.6867
10 | 1.0956 | 0.00872 | 0.0073 | 125.6422
10.5 | 1.1547 | 0.00919 | 0.0065 | 125.6474
11 | 1.2121 | 0.00979 | 0.006 | 123.81
11.5 | 1.2699 | 0.01037 | 0.0054 | 122.459
12 | 1.3273 | 0.01113 | 0.0047 | 119.2543
12.5 | 1.3753 | 0.01182 | 0.0061 | 116.3536
13 | 1.4147 | 0.01248 | 0.0093 | 113.3574
13.5 | 1.4536 | 0.01334 | 0.0124 | 108.9655
14 | 1.4924 | 0.01432 | 0.0153 | 104.2179
14.5 | 1.5297 | 0.0154 | 0.0184 | 99.3312
15 | 1.5666 | 0.01639 | 0.0214 | 95.5827
16.5 | 1.6453 | 0.02001 | 0.0347 | 82.2239
17 | 1.6627 | 0.02172 | 0.0392 | 76.5516
17.5 | 1.6841 | 0.02342 | 0.0423 | 71.9086
18 | 1.694 | 0.02625 | 0.0449 | 64.5333
18.5 | 1.7005 | 0.02988 | 0.0461 | 56.911
19 | 1.6947 | 0.03548 | 0.0454 | 47.7649
19.5 | 1.6813 | 0.04304 | 0.0422 | 39.0637
20 | 1.6379 | 0.05572 | 0.035 | 29.3952

## 117. Re 12M Mach 0.25 (1)
BIGFOIL.COM POLAR EXPORT
HN-312S
HN-312S |  |  |  | Cl Max: | 0.926 | at alpha= | 9.5 | deg
JavaFoil+Calcfoil stall+Eppler ext transition |  |  |  | L/D Max: | 98.965 | at alpha= | 9.5 | deg
Re: | 12000000 |  |  | Cd Min: | 0.00749 | at alpha= | 1 | deg
Mach: | 0.25 |  |  | Cl=0 at alpha= | 0 | deg
|  |  |  | @ Cl=0.1, Cd= | 0.0076775
|  |  |  | @ Cl=0.4, Cd= | 0.09923
|  |  |  | @ Cl=0.6, Cd= | 0.09923
alpha (deg) | Cl | Cd | Cm | Cl/Cd
-14.5 | -0.318 | 0.09844 | 0.005 | -3.229
-14 | -0.394 | 0.0926 | 0.005 | -4.251
-13.5 | -0.463 | 0.08694 | 0.005 | -5.331
-13 | -0.527 | 0.08266 | 0.005 | -6.379
-12.5 | -0.589 | 0.07446 | 0.005 | -7.909
-12 | -0.651 | 0.06186 | 0.005 | -10.524
-11.5 | -0.743 | 0.03331 | 0.006 | -22.292
-11 | -0.841 | 0.0158 | 0.007 | -53.213
-10.5 | -0.896 | 0.01253 | 0.006 | -71.442
-10 | -0.918 | 0.01145 | 0.006 | -80.141
-9.5 | -0.926 | 0.00933 | 0.006 | -99.247
-9 | -0.922 | 0.00982 | 0.006 | -93.915
-8.5 | -0.902 | 0.01033 | 0.005 | -87.302
-8 | -0.874 | 0.00984 | 0.005 | -88.82
-7.5 | -0.84 | 0.00948 | 0.005 | -88.595
-7 | -0.8 | 0.00995 | 0.004 | -80.389
-6.5 | -0.754 | 0.00965 | 0.004 | -78.201
-6 | -0.704 | 0.00933 | 0.004 | -75.463
-5.5 | -0.651 | 0.0091 | 0.003 | -71.571
-5 | -0.597 | 0.00886 | 0.003 | -67.387
-4.5 | -0.54 | 0.00861 | 0.003 | -62.752
-4 | -0.483 | 0.00794 | 0.003 | -60.791
-3.5 | -0.424 | 0.00767 | 0.002 | -55.247
-3 | -0.364 | 0.00773 | 0.002 | -47.12
-2.5 | -0.304 | 0.00767 | 0.002 | -39.628
-2 | -0.244 | 0.0076 | 0.001 | -32.045
-1.5 | -0.183 | 0.00752 | 0.001 | -24.31
-1 | -0.122 | 0.00805 | 0.001 | -15.152
-0.5 | -0.061 | 0.008 | 0 | -7.62
0 | 0 | 0.00798 | 0 | 0
0.5 | 0.061 | 0.00801 | 0 | 7.617
1 | 0.122 | 0.00749 | -0.001 | 16.272
1.5 | 0.183 | 0.00751 | -0.001 | 24.355
2 | 0.244 | 0.00759 | -0.001 | 32.104
2.5 | 0.304 | 0.00765 | -0.002 | 39.732
3 | 0.364 | 0.00774 | -0.002 | 47.065
3.5 | 0.424 | 0.00769 | -0.002 | 55.129
4 | 0.483 | 0.00795 | -0.003 | 60.711
4.5 | 0.54 | 0.00859 | -0.003 | 62.892
5 | 0.597 | 0.00885 | -0.003 | 67.406
5.5 | 0.652 | 0.00907 | -0.003 | 71.837
6 | 0.704 | 0.0093 | -0.004 | 75.714
6.5 | 0.754 | 0.00967 | -0.004 | 78.063
7 | 0.8 | 0.00996 | -0.004 | 80.304
7.5 | 0.84 | 0.01036 | -0.005 | 81.05
8 | 0.874 | 0.00985 | -0.005 | 88.695
8.5 | 0.902 | 0.01031 | -0.005 | 87.43
9 | 0.922 | 0.00981 | -0.006 | 94.028
9.5 | 0.926 | 0.00936 | -0.006 | 98.965
10 | 0.918 | 0.01146 | -0.006 | 80.094
10.5 | 0.896 | 0.01255 | -0.006 | 71.338
11 | 0.841 | 0.0158 | -0.007 | 53.217
11.5 | 0.743 | 0.03331 | -0.006 | 22.292
12 | 0.654 | 0.05996 | -0.005 | 10.902
12.5 | 0.589 | 0.07446 | -0.005 | 7.908
13 | 0.527 | 0.08266 | -0.005 | 6.378
13.5 | 0.463 | 0.08789 | -0.005 | 5.267
14 | 0.393 | 0.09346 | -0.005 | 4.208
14.5 | 0.318 | 0.09923 | -0.005 | 3.202

## 118. Re 12M Mach 0.25 (2)
BIGFOIL.COM POLAR EXPORT
HN-312S
HN-312S |  |  |  | Cl Max: | 1.5481 | at alpha= | 15 | deg
XFOIL ncrit=9 |  |  |  | L/D Max: | 123.413 | at alpha= | 9.5 | deg
Re: | 12000000 |  |  | Cd Min: | 0.18903 | at alpha= | 20 | deg
Mach: | 0.25 |  |  | Cl=0 at alpha= | 0 | deg
|  |  |  | @ Cl=0.1, Cd= | 0.0050851
|  |  |  | @ Cl=0.4, Cd= | 0.0053789
|  |  |  | @ Cl=0.6, Cd= | 0.0061225
alpha (deg) | Cl | Cd | Cm | Cl/Cd
-20 | -0.9613 | 0.18803 | 0.0392 | -5.1125
-19.5 | -1.0073 | 0.16905 | 0.0283 | -5.9586
-19 | -1.0841 | 0.14591 | 0.0146 | -7.4299
-18.5 | -1.1564 | 0.12559 | 0.0028 | -9.2077
-18 | -1.2593 | 0.10173 | -0.0114 | -12.3788
-17.5 | -1.3685 | 0.0782 | -0.0255 | -17.5
-17 | -1.412 | 0.06396 | -0.0337 | -22.0763
-16.5 | -1.4801 | 0.04585 | -0.0467 | -32.2814
-16 | -1.5158 | 0.03452 | -0.0536 | -43.9108
-15.5 | -1.5349 | 0.02765 | -0.054 | -55.5118
-15 | -1.5497 | 0.02294 | -0.0494 | -67.5545
-14.5 | -1.5461 | 0.02039 | -0.0419 | -75.8264
-14 | -1.5312 | 0.01826 | -0.0347 | -83.8554
-13.5 | -1.5018 | 0.01639 | -0.0291 | -91.629
-13 | -1.4643 | 0.01495 | -0.0244 | -97.9465
-12.5 | -1.4243 | 0.01377 | -0.0198 | -103.435
-12 | -1.3851 | 0.01277 | -0.0149 | -108.4652
-11.5 | -1.3312 | 0.01176 | -0.013 | -113.1973
-11 | -1.2691 | 0.0109 | -0.0127 | -116.4312
-10.5 | -1.2074 | 0.01006 | -0.0124 | -120.0199
-10 | -1.1448 | 0.00939 | -0.0123 | -121.9169
-9.5 | -1.0805 | 0.00877 | -0.0127 | -123.2041
-8 | -0.8969 | 0.00742 | -0.0122 | -120.876
-7.5 | -0.8373 | 0.00699 | -0.0118 | -119.7854
-7 | -0.7805 | 0.00665 | -0.0108 | -117.3684
-6.5 | -0.7266 | 0.0064 | -0.0093 | -113.5312
-6 | -0.6755 | 0.00636 | -0.0071 | -106.2107
-5.5 | -0.6199 | 0.00619 | -0.0061 | -100.1454
-5 | -0.564 | 0.00599 | -0.0053 | -94.1569
-4.5 | -0.5093 | 0.0057 | -0.0043 | -89.3509
-4 | -0.453 | 0.00552 | -0.0036 | -82.0652
-3.5 | -0.3965 | 0.00536 | -0.003 | -73.9739
-3 | -0.3403 | 0.00524 | -0.0024 | -64.9427
-2.5 | -0.2834 | 0.00516 | -0.002 | -54.9225
-2 | -0.2271 | 0.00504 | -0.0015 | -45.0595
-1.5 | -0.1707 | 0.00506 | -0.001 | -33.7352
-1 | -0.114 | 0.00509 | -0.0007 | -22.3969
-0.5 | -0.0571 | 0.00506 | -0.0003 | -11.2846
0 | 0 | 0.00503 | 0 | 0
0.5 | 0.0569 | 0.00507 | 0.0003 | 11.2229
1 | 0.114 | 0.00509 | 0.0007 | 22.3969
1.5 | 0.1707 | 0.00506 | 0.0011 | 33.7352
2 | 0.2271 | 0.00503 | 0.0015 | 45.1491
2.5 | 0.2834 | 0.00515 | 0.002 | 55.0291
3 | 0.3402 | 0.00523 | 0.0025 | 65.0478
3.5 | 0.3964 | 0.00537 | 0.003 | 73.8175
4 | 0.453 | 0.00551 | 0.0036 | 82.2142
4.5 | 0.5092 | 0.0057 | 0.0043 | 89.3333
5 | 0.5639 | 0.006 | 0.0053 | 93.9833
5.5 | 0.6199 | 0.00619 | 0.0061 | 100.1454
6 | 0.6755 | 0.00636 | 0.0071 | 106.2107
6.5 | 0.7266 | 0.00639 | 0.0093 | 113.7089
7 | 0.7805 | 0.00665 | 0.0108 | 117.3684
7.5 | 0.8373 | 0.007 | 0.0118 | 119.6143
8 | 0.897 | 0.00742 | 0.0121 | 120.8895
8.5 | 0.9547 | 0.00789 | 0.013 | 121.0013
9 | 1.0154 | 0.00829 | 0.0133 | 122.4849
9.5 | 1.0811 | 0.00876 | 0.0126 | 123.4132
10 | 1.1452 | 0.00939 | 0.0122 | 121.9595
10.5 | 1.2077 | 0.01007 | 0.0123 | 119.9305
11 | 1.2692 | 0.01091 | 0.0126 | 116.3336
11.5 | 1.3314 | 0.01181 | 0.0129 | 112.735
12 | 1.385 | 0.01277 | 0.015 | 108.4573
12.5 | 1.4246 | 0.01375 | 0.0198 | 103.6073
13 | 1.4644 | 0.01496 | 0.0244 | 97.8877
13.5 | 1.5011 | 0.01647 | 0.0292 | 91.1415
14 | 1.5322 | 0.01823 | 0.0345 | 84.0483
14.5 | 1.5426 | 0.02059 | 0.0423 | 74.9199
15 | 1.5481 | 0.0231 | 0.0494 | 67.0173
15.5 | 1.5382 | 0.0275 | 0.0538 | 55.9345
16 | 1.5206 | 0.03418 | 0.0536 | 44.488
16.5 | 1.4931 | 0.04432 | 0.0478 | 33.6891
17 | 1.4228 | 0.06268 | 0.0344 | 22.6994
17.5 | 1.3575 | 0.08015 | 0.0238 | 16.937
18 | 1.2424 | 0.10473 | 0.009 | 11.8629
18.5 | 1.1514 | 0.12694 | -0.0041 | 9.0704
19 | 1.0982 | 0.14397 | -0.0138 | 7.628
19.5 | 1.0228 | 0.16672 | -0.0273 | 6.1348
20 | 0.9622 | 0.18903 | -0.0404 | 5.0902

## 119. Re 12M Mach 0.50 (1)
BIGFOIL.COM POLAR EXPORT
HN-312S
HN-312S |  |  |  | Cl Max: | 1.077 | at alpha= | 20 | deg
JavaFoil+Calcfoil stall+Eppler ext transition |  |  |  | L/D Max: | 78.163 | at alpha= | 7 | deg
Re: | 12000000 |  |  | Cd Min: | 0.00729 | at alpha= | 0 | deg
Mach: | 0.5 |  |  | Cl=0 at alpha= | 0 | deg
|  |  |  | @ Cl=0.1, Cd= | 0.0073541
|  |  |  | @ Cl=0.4, Cd= | 0.0082175
|  |  |  | @ Cl=0.6, Cd= | 0.0094831
alpha (deg) | Cl | Cd | Cm | Cl/Cd
-20 | -1.077 | 0.16337 | 0.008 | -6.593
-19.5 | -1.05 | 0.15812 | 0.008 | -6.64
-19 | -1.022 | 0.15416 | 0.008 | -6.629
-18.5 | -0.995 | 0.14953 | 0.008 | -6.653
-18 | -0.967 | 0.1459 | 0.007 | -6.629
-17.5 | -0.949 | 0.12445 | 0.008 | -7.625
-17 | -0.922 | 0.11883 | 0.007 | -7.759
-16.5 | -0.892 | 0.11656 | 0.007 | -7.652
-16 | -0.862 | 0.11372 | 0.006 | -7.584
-15.5 | -0.839 | 0.11075 | 0.006 | -7.575
-15 | -0.814 | 0.10185 | 0.006 | -7.992
-14.5 | -0.785 | 0.09819 | 0.006 | -7.991
-14 | -0.754 | 0.10786 | 0.005 | -6.988
-13.5 | -0.73 | 0.09556 | 0.005 | -7.639
-13 | -0.705 | 0.08715 | 0.005 | -8.089
-12.5 | -0.684 | 0.07588 | 0.006 | -9.017
-12 | -0.676 | 0.05759 | 0.006 | -11.741
-11.5 | -0.623 | 0.07733 | 0.005 | -8.056
-11 | -0.614 | 0.05779 | 0.005 | -10.625
-10.5 | -0.641 | 0.0262 | 0.007 | -24.454
-10 | -0.549 | 0.06047 | 0.004 | -9.078
-9.5 | -0.587 | 0.02202 | 0.006 | -26.685
-9 | -0.51 | 0.04363 | 0.005 | -11.69
-8.5 | -0.559 | 0.01347 | 0.006 | -41.476
-8 | -0.533 | 0.01165 | 0.006 | -45.733
-7.5 | -0.5 | 0.01153 | 0.005 | -43.364
-7 | -0.778 | 0.01002 | 0.005 | -77.647
-6.5 | -0.786 | 0.01044 | 0.005 | -75.276
-6 | -0.754 | 0.00983 | 0.004 | -76.695
-5.5 | -0.709 | 0.00944 | 0.004 | -75.173
-5 | -0.656 | 0.0099 | 0.004 | -66.308
-4.5 | -0.598 | 0.00947 | 0.003 | -63.145
-4 | -0.536 | 0.00861 | 0.003 | -62.273
-3.5 | -0.472 | 0.00827 | 0.002 | -57.107
-3 | -0.407 | 0.00824 | 0.002 | -49.348
-2.5 | -0.34 | 0.00809 | 0.002 | -41.98
-2 | -0.272 | 0.00802 | 0.001 | -33.91
-1.5 | -0.204 | 0.00743 | 0.001 | -27.484
-1 | -0.136 | 0.00737 | 0.001 | -18.476
-0.5 | -0.068 | 0.00734 | 0 | -9.292
0 | 0 | 0.00729 | 0 | 0
0.5 | 0.068 | 0.00734 | 0 | 9.29
1 | 0.136 | 0.00737 | -0.001 | 18.484
1.5 | 0.204 | 0.00785 | -0.001 | 26.011
2 | 0.272 | 0.00801 | -0.001 | 33.976
2.5 | 0.34 | 0.00811 | -0.002 | 41.894
3 | 0.407 | 0.00823 | -0.002 | 49.4
3.5 | 0.472 | 0.00827 | -0.002 | 57.09
4 | 0.537 | 0.0086 | -0.003 | 62.375
4.5 | 0.598 | 0.00947 | -0.003 | 63.198
5 | 0.656 | 0.00985 | -0.004 | 66.616
5.5 | 0.709 | 0.0094 | -0.004 | 75.428
6 | 0.754 | 0.0098 | -0.004 | 76.931
6.5 | 0.786 | 0.01036 | -0.005 | 75.866
7 | 0.778 | 0.00996 | -0.005 | 78.163
7.5 | 0.5 | 0.01161 | -0.005 | 43.043
8 | 0.533 | 0.01165 | -0.006 | 45.76
8.5 | 0.56 | 0.01332 | -0.006 | 42.05
9 | 0.507 | 0.04548 | -0.005 | 11.152
9.5 | 0.586 | 0.02245 | -0.006 | 26.116
10 | 0.551 | 0.05874 | -0.005 | 9.38
10.5 | 0.635 | 0.02835 | -0.006 | 22.406
11 | 0.612 | 0.05897 | -0.005 | 10.385
11.5 | 0.623 | 0.07729 | -0.005 | 8.061
12 | 0.677 | 0.05728 | -0.006 | 11.812
12.5 | 0.684 | 0.07571 | -0.006 | 9.04
13 | 0.705 | 0.08682 | -0.005 | 8.121
13.5 | 0.73 | 0.09547 | -0.005 | 7.647
14 | 0.758 | 0.09142 | -0.006 | 8.296
14.5 | 0.785 | 0.09809 | -0.006 | 8.001
15 | 0.814 | 0.10192 | -0.006 | 7.987
15.5 | 0.839 | 0.1114 | -0.006 | 7.529
16 | 0.862 | 0.11433 | -0.006 | 7.542
16.5 | 0.892 | 0.11663 | -0.007 | 7.647
17 | 0.922 | 0.11928 | -0.007 | 7.726
17.5 | 0.949 | 0.1249 | -0.008 | 7.596
18 | 0.967 | 0.14645 | -0.007 | 6.602
18.5 | 0.995 | 0.15074 | -0.008 | 6.598
19 | 1.022 | 0.15444 | -0.008 | 6.617
19.5 | 1.05 | 0.15774 | -0.008 | 6.656
20 | 1.077 | 0.16316 | -0.008 | 6.602

## 120. Re 12M Mach 0.50 (2)
BIGFOIL.COM POLAR EXPORT
HN-312S
HN-312S |  |  |  | Cl Max: | 1.0381 | at alpha= | 8.5 | deg
XFOIL ncrit=9 |  |  |  | L/D Max: | 117.141 | at alpha= | 7 | deg
Re: | 12000000 |  |  | Cd Min: | 0.12816 | at alpha= | 13.5 | deg
Mach: | 0.5 |  |  | Cl=0 at alpha= | 0 | deg
|  |  |  | @ Cl=0.1, Cd= | 0.0051775
|  |  |  | @ Cl=0.4, Cd= | 0.0054478
|  |  |  | @ Cl=0.6, Cd= | 0.0062913
alpha (deg) | Cl | Cd | Cm | Cl/Cd
-7.5 | -0.9796 | 0.00883 | -0.0287 | -110.94
-7 | -0.9054 | 0.00773 | -0.0254 | -117.1281
-6 | -0.7784 | 0.00689 | -0.0168 | -112.9753
-5.5 | -0.7129 | 0.00668 | -0.0138 | -106.7216
-5 | -0.646 | 0.00642 | -0.0116 | -100.6231
-4.5 | -0.5798 | 0.00622 | -0.0096 | -93.2154
-4 | -0.5163 | 0.00583 | -0.0076 | -88.5592
-3.5 | -0.4512 | 0.00559 | -0.0062 | -80.7156
-3 | -0.3865 | 0.00541 | -0.0049 | -71.4418
-2.5 | -0.3216 | 0.0053 | -0.0038 | -60.6792
-2 | -0.2574 | 0.00516 | -0.0029 | -49.8837
-1.5 | -0.1933 | 0.00519 | -0.002 | -37.2447
-1 | -0.1291 | 0.0052 | -0.0012 | -24.8269
-0.5 | -0.0646 | 0.00515 | -0.0006 | -12.5437
0 | 0 | 0.00514 | 0 | 0
0.5 | 0.0644 | 0.00515 | 0.0006 | 12.5049
1 | 0.1291 | 0.0052 | 0.0012 | 24.8269
1.5 | 0.1933 | 0.00519 | 0.002 | 37.2447
2 | 0.2573 | 0.00516 | 0.0029 | 49.8643
2.5 | 0.3217 | 0.0053 | 0.0038 | 60.6981
3 | 0.3864 | 0.00541 | 0.0049 | 71.4233
3.5 | 0.4511 | 0.00559 | 0.0062 | 80.6977
4 | 0.5162 | 0.00583 | 0.0076 | 88.542
4.5 | 0.5797 | 0.00623 | 0.0097 | 93.0498
5 | 0.6459 | 0.00643 | 0.0116 | 100.451
5.5 | 0.7129 | 0.00668 | 0.0138 | 106.7216
6 | 0.7784 | 0.00689 | 0.0168 | 112.9753
7 | 0.9055 | 0.00773 | 0.0254 | 117.141
7.5 | 0.9797 | 0.00883 | 0.0286 | 110.9513
8 | 1.0264 | 0.01283 | 0.0353 | 80
8.5 | 1.0381 | 0.02064 | 0.0403 | 50.2955
9 | 1.0011 | 0.02668 | 0.0501 | 37.5225
9.5 | 0.9603 | 0.0347 | 0.05 | 27.6744
10 | 0.9366 | 0.04814 | 0.0364 | 19.4558
10.5 | 0.9144 | 0.06141 | 0.0277 | 14.8901
11 | 0.8872 | 0.07316 | 0.021 | 12.1268
11.5 | 0.8653 | 0.08419 | 0.0149 | 10.2779
12 | 0.8458 | 0.09519 | 0.0088 | 8.8854
12.5 | 0.8307 | 0.1059 | 0.0032 | 7.8442
13 | 0.8162 | 0.11703 | -0.0027 | 6.9743
13.5 | 0.8048 | 0.12816 | -0.0083 | 6.2797

## 121. Re 14M Mach 0.00 (1)
BIGFOIL.COM POLAR EXPORT
HN-312S
HN-312S |  |  |  | Cl Max: | 0.976 | at alpha= | 10.5 | deg
JavaFoil+Calcfoil stall+Eppler ext transition |  |  |  | L/D Max: | 103.474 | at alpha= | 10.5 | deg
Re: | 14000000 |  |  | Cd Min: | 0.00751 | at alpha= | 2.5 | deg
Mach: | 0 |  |  | Cl=0 at alpha= | 0 | deg
|  |  |  | @ Cl=0.1, Cd= | 0.0079369
|  |  |  | @ Cl=0.4, Cd= | 0.0076872
|  |  |  | @ Cl=0.6, Cd= | 0.0085517
alpha (deg) | Cl | Cd | Cm | Cl/Cd
-16 | -0.618 | 0.10359 | 0.006 | -5.967
-15.5 | -0.647 | 0.09667 | 0.006 | -6.694
-15 | -0.677 | 0.08838 | 0.006 | -7.663
-14.5 | -0.712 | 0.07595 | 0.006 | -9.377
-14 | -0.747 | 0.06479 | 0.006 | -11.525
-13.5 | -0.79 | 0.04909 | 0.007 | -16.089
-13 | -0.85 | 0.0291 | 0.007 | -29.226
-12.5 | -0.909 | 0.01727 | 0.007 | -52.63
-12 | -0.949 | 0.01354 | 0.007 | -70.1
-11.5 | -0.969 | 0.01217 | 0.007 | -79.622
-11 | -0.976 | 0.01141 | 0.007 | -85.555
-10.5 | -0.976 | 0.00942 | 0.006 | -103.597
-10 | -0.969 | 0.00995 | 0.006 | -97.401
-9.5 | -0.955 | 0.01048 | 0.006 | -91.121
-9 | -0.933 | 0.00993 | 0.005 | -93.958
-8.5 | -0.902 | 0.00956 | 0.005 | -94.351
-8 | -0.867 | 0.01009 | 0.005 | -85.848
-7.5 | -0.827 | 0.00972 | 0.005 | -85.022
-7 | -0.783 | 0.0094 | 0.004 | -83.318
-6.5 | -0.736 | 0.00917 | 0.004 | -80.312
-6 | -0.686 | 0.00893 | 0.004 | -76.826
-5.5 | -0.633 | 0.00872 | 0.003 | -72.613
-5 | -0.579 | 0.00847 | 0.003 | -68.413
-4.5 | -0.524 | 0.0079 | 0.003 | -66.376
-4 | -0.468 | 0.00764 | 0.002 | -61.258
-3.5 | -0.411 | 0.0077 | 0.002 | -53.337
-3 | -0.353 | 0.00758 | 0.002 | -46.556
-2.5 | -0.295 | 0.00815 | 0.002 | -36.127
-2 | -0.236 | 0.00808 | 0.001 | -29.179
-1.5 | -0.177 | 0.00802 | 0.001 | -22.086
-1 | -0.118 | 0.00795 | 0.001 | -14.843
-0.5 | -0.059 | 0.00793 | 0 | -7.449
0 | 0 | 0.00788 | 0 | 0
0.5 | 0.059 | 0.00793 | 0 | 7.448
1 | 0.118 | 0.00794 | -0.001 | 14.868
1.5 | 0.177 | 0.00797 | -0.001 | 22.199
2 | 0.236 | 0.00804 | -0.001 | 29.344
2.5 | 0.295 | 0.00751 | -0.002 | 39.216
3 | 0.353 | 0.00759 | -0.002 | 46.489
3.5 | 0.411 | 0.00771 | -0.002 | 53.27
4 | 0.468 | 0.00767 | -0.002 | 61.005
4.5 | 0.524 | 0.00787 | -0.003 | 66.578
5 | 0.579 | 0.00847 | -0.003 | 68.447
5.5 | 0.633 | 0.00868 | -0.003 | 72.939
6 | 0.686 | 0.00893 | -0.004 | 76.774
6.5 | 0.736 | 0.0092 | -0.004 | 80.071
7 | 0.783 | 0.00943 | -0.004 | 83.08
7.5 | 0.827 | 0.00974 | -0.005 | 84.918
8 | 0.867 | 0.01011 | -0.005 | 85.75
8.5 | 0.902 | 0.00954 | -0.005 | 94.642
9 | 0.933 | 0.00995 | -0.005 | 93.843
9.5 | 0.955 | 0.00941 | -0.006 | 101.429
10 | 0.969 | 0.00994 | -0.006 | 97.461
10.5 | 0.976 | 0.00943 | -0.006 | 103.474
11 | 0.976 | 0.01138 | -0.007 | 85.779
11.5 | 0.969 | 0.01218 | -0.007 | 79.536
12 | 0.949 | 0.01354 | -0.007 | 70.089
12.5 | 0.909 | 0.0173 | -0.007 | 52.539
13 | 0.85 | 0.0291 | -0.007 | 29.221
13.5 | 0.79 | 0.04909 | -0.007 | 16.088
14 | 0.747 | 0.06479 | -0.006 | 11.525
14.5 | 0.712 | 0.07594 | -0.006 | 9.378
15 | 0.677 | 0.08838 | -0.006 | 7.663
15.5 | 0.647 | 0.09666 | -0.006 | 6.695

## 122. Re 14M Mach 0.00 (2)
BIGFOIL.COM POLAR EXPORT
HN-312S
HN-312S |  |  |  | Cl Max: | 1.754 | at alpha= | 19.5 | deg
XFOIL ncrit=9 |  |  |  | L/D Max: | 130.046 | at alpha= | 10.5 | deg
Re: | 14000000 |  |  | Cd Min: | 0.03786 | at alpha= | -20 | deg
Mach: | 0 |  |  | Cl=0 at alpha= | 0 | deg
|  |  |  | @ Cl=0.1, Cd= | 0.0050282
|  |  |  | @ Cl=0.4, Cd= | 0.0053299
|  |  |  | @ Cl=0.6, Cd= | 0.0060157
alpha (deg) | Cl | Cd | Cm | Cl/Cd
-20 | -1.741 | 0.03786 | -0.0425 | -45.9852
-19.5 | -1.7471 | 0.03203 | -0.0439 | -54.5457
-19 | -1.7478 | 0.02755 | -0.0434 | -63.441
-18.5 | -1.7404 | 0.02442 | -0.0415 | -71.2695
-18 | -1.7253 | 0.02225 | -0.0387 | -77.5416
-17.5 | -1.7068 | 0.02051 | -0.0353 | -83.2179
-17 | -1.6839 | 0.01928 | -0.0314 | -87.3392
-16.5 | -1.6661 | 0.01814 | -0.0258 | -91.8467
-16 | -1.6354 | 0.01709 | -0.0225 | -95.6934
-14.5 | -1.5266 | 0.01433 | -0.0142 | -106.5318
-14 | -1.4882 | 0.01338 | -0.0116 | -111.2257
-13.5 | -1.4497 | 0.01249 | -0.0088 | -116.0689
-13 | -1.4115 | 0.01183 | -0.0058 | -119.3153
-12 | -1.3101 | 0.01047 | -0.0049 | -125.1289
-11.5 | -1.254 | 0.00985 | -0.0055 | -127.3096
-11 | -1.1971 | 0.00933 | -0.0062 | -128.3065
-10.5 | -1.1401 | 0.00877 | -0.0069 | -130
-10 | -1.0813 | 0.00833 | -0.0078 | -129.8079
-9.5 | -1.0214 | 0.00794 | -0.009 | -128.6398
-9 | -0.9671 | 0.00759 | -0.0089 | -127.4177
-8.5 | -0.9124 | 0.00726 | -0.0087 | -125.6749
-8 | -0.8576 | 0.00689 | -0.0086 | -124.4702
-7.5 | -0.8045 | 0.00655 | -0.0081 | -122.8244
-7 | -0.7527 | 0.00629 | -0.0072 | -119.6661
-6 | -0.6519 | 0.00618 | -0.0046 | -105.4854
-5.5 | -0.5983 | 0.00601 | -0.0041 | -99.5507
-5 | -0.5452 | 0.00578 | -0.0035 | -94.3253
-4.5 | -0.492 | 0.00558 | -0.0029 | -88.172
-4 | -0.4377 | 0.00542 | -0.0025 | -80.7565
-3.5 | -0.3834 | 0.00529 | -0.0021 | -72.4764
-3 | -0.3292 | 0.00519 | -0.0017 | -63.4297
-2.5 | -0.2742 | 0.00511 | -0.0015 | -53.6595
-2 | -0.2199 | 0.00503 | -0.0011 | -43.7177
-1.5 | -0.1656 | 0.00502 | -0.0007 | -32.988
-1 | -0.1102 | 0.00503 | -0.0005 | -21.9085
-0.5 | -0.0552 | 0.00502 | -0.0002 | -10.996
0 | 0 | 0.00499 | 0 | 0
0.5 | 0.0551 | 0.00502 | 0.0002 | 10.9761
1 | 0.1102 | 0.00503 | 0.0005 | 21.9085
1.5 | 0.1656 | 0.00502 | 0.0007 | 32.988
2 | 0.2199 | 0.00502 | 0.0011 | 43.8048
2.5 | 0.2742 | 0.0051 | 0.0015 | 53.7647
3 | 0.3291 | 0.00519 | 0.0017 | 63.4104
3.5 | 0.3833 | 0.00529 | 0.0021 | 72.4575
4 | 0.4377 | 0.00542 | 0.0025 | 80.7565
4.5 | 0.4919 | 0.00558 | 0.0029 | 88.1541
5 | 0.5452 | 0.00579 | 0.0035 | 94.1623
5.5 | 0.5982 | 0.00601 | 0.0041 | 99.5341
6 | 0.6518 | 0.00618 | 0.0046 | 105.4693
6.5 | 0.7046 | 0.00628 | 0.0053 | 112.1975
7 | 0.7526 | 0.00629 | 0.0072 | 119.6502
7.5 | 0.8045 | 0.00655 | 0.0081 | 122.8244
8 | 0.8576 | 0.00689 | 0.0086 | 124.4702
8.5 | 0.9125 | 0.00726 | 0.0087 | 125.6887
9 | 0.9669 | 0.00759 | 0.0089 | 127.3913
9.5 | 1.0221 | 0.00794 | 0.0089 | 128.728
10 | 1.0818 | 0.00834 | 0.0077 | 129.7122
10.5 | 1.1405 | 0.00877 | 0.0068 | 130.0456
11 | 1.1972 | 0.00933 | 0.0061 | 128.3173
11.5 | 1.2542 | 0.00986 | 0.0054 | 127.2008
12 | 1.3103 | 0.01051 | 0.0048 | 124.6717
13 | 1.4115 | 0.01182 | 0.0058 | 119.4162
13.5 | 1.4493 | 0.01254 | 0.0089 | 115.5742
14 | 1.4878 | 0.01342 | 0.0116 | 110.8644
16 | 1.6353 | 0.01712 | 0.0225 | 95.5199
16.5 | 1.6661 | 0.01818 | 0.0258 | 91.6447
17 | 1.6838 | 0.01934 | 0.0314 | 87.0631
17.5 | 1.7075 | 0.02054 | 0.0351 | 83.1305
18 | 1.7262 | 0.02228 | 0.0385 | 77.4776
18.5 | 1.7414 | 0.02444 | 0.0413 | 71.252
19 | 1.75 | 0.02748 | 0.0432 | 63.6827
19.5 | 1.754 | 0.03147 | 0.0437 | 55.7356
20 | 1.7468 | 0.03736 | 0.0424 | 46.7559

## 123. Re 14M Mach 0.10 (1)
BIGFOIL.COM POLAR EXPORT
HN-312S
HN-312S |  |  |  | Cl Max: | 0.968 | at alpha= | 10.5 | deg
JavaFoil+Calcfoil stall+Eppler ext transition |  |  |  | L/D Max: | 111.675 | at alpha= | 10.5 | deg
Re: | 14000000 |  |  | Cd Min: | 0.00748 | at alpha= | 2 | deg
Mach: | 0.1 |  |  | Cl=0 at alpha= | 0 | deg
|  |  |  | @ Cl=0.1, Cd= | 0.0079468
|  |  |  | @ Cl=0.4, Cd= | 0.0076921
|  |  |  | @ Cl=0.6, Cd= | 0.00856
alpha (deg) | Cl | Cd | Cm | Cl/Cd
-15.5 | -0.601 | 0.10057 | 0.006 | -5.975
-15 | -0.634 | 0.09273 | 0.006 | -6.835
-14.5 | -0.667 | 0.08448 | 0.006 | -7.897
-14 | -0.703 | 0.07369 | 0.006 | -9.545
-13.5 | -0.744 | 0.05979 | 0.006 | -12.447
-13 | -0.801 | 0.03905 | 0.007 | -20.521
-12.5 | -0.87 | 0.02108 | 0.007 | -41.288
-12 | -0.923 | 0.01446 | 0.007 | -63.802
-11.5 | -0.952 | 0.01253 | 0.007 | -76.036
-11 | -0.964 | 0.01166 | 0.007 | -82.692
-10.5 | -0.968 | 0.00867 | 0.006 | -111.659
-10 | -0.964 | 0.00903 | 0.006 | -106.774
-9.5 | -0.952 | 0.00953 | 0.006 | -99.9
-9 | -0.933 | 0.01002 | 0.005 | -93.123
-8.5 | -0.903 | 0.00964 | 0.005 | -93.629
-8 | -0.868 | 0.01014 | 0.005 | -85.669
-7.5 | -0.829 | 0.00976 | 0.005 | -84.986
-7 | -0.786 | 0.00948 | 0.004 | -82.91
-6.5 | -0.739 | 0.00919 | 0.004 | -80.468
-6 | -0.689 | 0.00899 | 0.004 | -76.647
-5.5 | -0.636 | 0.00874 | 0.003 | -72.792
-5 | -0.582 | 0.00852 | 0.003 | -68.327
-4.5 | -0.527 | 0.00791 | 0.003 | -66.598
-4 | -0.47 | 0.00768 | 0.002 | -61.201
-3.5 | -0.413 | 0.0077 | 0.002 | -53.59
-3 | -0.355 | 0.00762 | 0.002 | -46.565
-2.5 | -0.296 | 0.00757 | 0.002 | -39.115
-2 | -0.237 | 0.00809 | 0.001 | -29.298
-1.5 | -0.178 | 0.00802 | 0.001 | -22.17
-1 | -0.119 | 0.00796 | 0.001 | -14.903
-0.5 | -0.059 | 0.00794 | 0 | -7.479
0 | 0 | 0.00789 | 0 | 0
0.5 | 0.059 | 0.00794 | 0 | 7.479
1 | 0.119 | 0.00795 | -0.001 | 14.925
1.5 | 0.178 | 0.00798 | -0.001 | 22.286
2 | 0.237 | 0.00748 | -0.001 | 31.679
2.5 | 0.296 | 0.00755 | -0.002 | 39.227
3 | 0.355 | 0.00763 | -0.002 | 46.506
3.5 | 0.413 | 0.00771 | -0.002 | 53.537
4 | 0.47 | 0.00771 | -0.002 | 60.969
4.5 | 0.527 | 0.00792 | -0.003 | 66.521
5 | 0.582 | 0.00847 | -0.003 | 68.709
5.5 | 0.636 | 0.00874 | -0.003 | 72.813
6 | 0.689 | 0.00895 | -0.004 | 76.935
6.5 | 0.739 | 0.0092 | -0.004 | 80.347
7 | 0.786 | 0.00946 | -0.004 | 83.115
7.5 | 0.829 | 0.00979 | -0.005 | 84.672
8 | 0.868 | 0.01017 | -0.005 | 85.374
8.5 | 0.903 | 0.00962 | -0.005 | 93.912
9 | 0.933 | 0.01003 | -0.005 | 93.016
9.5 | 0.952 | 0.00952 | -0.006 | 100.051
10 | 0.964 | 0.00904 | -0.006 | 106.594
10.5 | 0.968 | 0.00867 | -0.006 | 111.675
11 | 0.964 | 0.01163 | -0.007 | 82.907
11.5 | 0.952 | 0.01254 | -0.007 | 75.957
12 | 0.923 | 0.01446 | -0.007 | 63.791
12.5 | 0.87 | 0.0211 | -0.007 | 41.231
13 | 0.802 | 0.03897 | -0.007 | 20.567
13.5 | 0.744 | 0.0598 | -0.006 | 12.447
14 | 0.703 | 0.07369 | -0.006 | 9.545
14.5 | 0.667 | 0.08448 | -0.006 | 7.898
15 | 0.634 | 0.09273 | -0.006 | 6.835
15.5 | 0.601 | 0.10056 | -0.006 | 5.975

## 124. Re 14M Mach 0.10 (2)
BIGFOIL.COM POLAR EXPORT
HN-312S
HN-312S |  |  |  | Cl Max: | 1.7289 | at alpha= | 19 | deg
XFOIL ncrit=9 |  |  |  | L/D Max: | 129.371 | at alpha= | 10 | deg
Re: | 14000000 |  |  | Cd Min: | 0.04879 | at alpha= | -20 | deg
Mach: | 0.1 |  |  | Cl=0 at alpha= | 0 | deg
|  |  |  | @ Cl=0.1, Cd= | 0.0050361
|  |  |  | @ Cl=0.4, Cd= | 0.0053345
|  |  |  | @ Cl=0.6, Cd= | 0.0060222
alpha (deg) | Cl | Cd | Cm | Cl/Cd
-20 | -1.6862 | 0.04879 | -0.0395 | -34.5604
-19.5 | -1.7119 | 0.03919 | -0.0443 | -43.6821
-19 | -1.7266 | 0.03214 | -0.0464 | -53.7212
-18.5 | -1.7279 | 0.02749 | -0.0459 | -62.8556
-18 | -1.7185 | 0.02444 | -0.0438 | -70.3151
-17.5 | -1.7056 | 0.02207 | -0.0406 | -77.2814
-17 | -1.6836 | 0.0205 | -0.0371 | -82.1268
-16.5 | -1.666 | 0.01907 | -0.0319 | -87.3623
-16 | -1.643 | 0.01791 | -0.0269 | -91.7365
-15.5 | -1.6107 | 0.01682 | -0.0234 | -95.761
-15 | -1.5747 | 0.01584 | -0.0202 | -99.4129
-14 | -1.4973 | 0.01397 | -0.0146 | -107.1797
-13.5 | -1.4585 | 0.013 | -0.0116 | -112.1923
-13 | -1.4204 | 0.01219 | -0.0083 | -116.5217
-12 | -1.3211 | 0.01079 | -0.0063 | -122.4374
-11.5 | -1.2648 | 0.01004 | -0.0067 | -125.9761
-11 | -1.2072 | 0.00948 | -0.0072 | -127.3418
-10.5 | -1.1495 | 0.00889 | -0.0078 | -129.3026
-10 | -1.0901 | 0.00842 | -0.0086 | -129.4656
-9.5 | -1.0295 | 0.00801 | -0.0097 | -128.5268
-8 | -0.8634 | 0.00694 | -0.0092 | -124.4092
-7.5 | -0.8098 | 0.00659 | -0.0086 | -122.8832
-7 | -0.7575 | 0.00632 | -0.0076 | -119.8576
-6.5 | -0.709 | 0.00629 | -0.0057 | -112.7186
-6 | -0.656 | 0.0062 | -0.0049 | -105.8065
-5.5 | -0.6019 | 0.00603 | -0.0043 | -99.8176
-5 | -0.5485 | 0.0058 | -0.0037 | -94.569
-4.5 | -0.4949 | 0.0056 | -0.0031 | -88.375
-4 | -0.4402 | 0.00543 | -0.0026 | -81.0681
-3.5 | -0.3856 | 0.0053 | -0.0022 | -72.7547
-3 | -0.331 | 0.00519 | -0.0018 | -63.7765
-2.5 | -0.2757 | 0.00511 | -0.0015 | -53.953
-2 | -0.2211 | 0.00503 | -0.0011 | -43.9563
-1.5 | -0.1665 | 0.00502 | -0.0007 | -33.1673
-1 | -0.1108 | 0.00504 | -0.0005 | -21.9841
-0.5 | -0.0555 | 0.00502 | -0.0002 | -11.0558
0 | 0 | 0.00499 | 0 | 0
0.5 | 0.0554 | 0.00502 | 0.0003 | 11.0359
1 | 0.1108 | 0.00504 | 0.0005 | 21.9841
1.5 | 0.1665 | 0.00503 | 0.0007 | 33.1014
2 | 0.2211 | 0.00503 | 0.0011 | 43.9563
2.5 | 0.2757 | 0.0051 | 0.0015 | 54.0588
3 | 0.3309 | 0.0052 | 0.0018 | 63.6346
3.5 | 0.3855 | 0.0053 | 0.0022 | 72.7358
4 | 0.4402 | 0.00543 | 0.0026 | 81.0681
4.5 | 0.4948 | 0.00559 | 0.0031 | 88.5152
5.5 | 0.6019 | 0.00603 | 0.0043 | 99.8176
6 | 0.6559 | 0.0062 | 0.0049 | 105.7903
6.5 | 0.7091 | 0.0063 | 0.0057 | 112.5556
7 | 0.7575 | 0.00632 | 0.0076 | 119.8576
7.5 | 0.8098 | 0.00659 | 0.0086 | 122.8832
8 | 0.8635 | 0.00694 | 0.0092 | 124.4236
9.5 | 1.0302 | 0.00801 | 0.0096 | 128.6142
10 | 1.0906 | 0.00843 | 0.0085 | 129.3713
10.5 | 1.1498 | 0.00891 | 0.0077 | 129.046
11 | 1.2074 | 0.00948 | 0.0072 | 127.3629
11.5 | 1.2648 | 0.01007 | 0.0067 | 125.6008
12 | 1.3215 | 0.0108 | 0.0062 | 122.3611
13 | 1.4205 | 0.01218 | 0.0083 | 116.6256
13.5 | 1.4579 | 0.01306 | 0.0117 | 111.6309
14 | 1.4972 | 0.014 | 0.0146 | 106.9429
15.5 | 1.6114 | 0.01679 | 0.0232 | 95.9738
16 | 1.6428 | 0.01795 | 0.0269 | 91.5209
16.5 | 1.6657 | 0.01913 | 0.0319 | 87.0727
17 | 1.6834 | 0.0206 | 0.037 | 81.7184
17.5 | 1.706 | 0.02213 | 0.0404 | 77.0899
18 | 1.7192 | 0.02449 | 0.0437 | 70.2001
18.5 | 1.7288 | 0.02753 | 0.0457 | 62.7969
19 | 1.7289 | 0.03205 | 0.0462 | 53.9438
19.5 | 1.7222 | 0.03815 | 0.0446 | 45.1429
20 | 1.6953 | 0.04778 | 0.0399 | 35.4814

## 125. Re 14M Mach 0.25 (1)
BIGFOIL.COM POLAR EXPORT
HN-312S
HN-312S |  |  |  | Cl Max: | 0.927 | at alpha= | 9.5 | deg
JavaFoil+Calcfoil stall+Eppler ext transition |  |  |  | L/D Max: | 100.413 | at alpha= | 9.5 | deg
Re: | 14000000 |  |  | Cd Min: | 0.0075 | at alpha= | 1.5 | deg
Mach: | 0.25 |  |  | Cl=0 at alpha= | 0 | deg
|  |  |  | @ Cl=0.1, Cd= | 0.0080028
|  |  |  | @ Cl=0.4, Cd= | 0.0975
|  |  |  | @ Cl=0.6, Cd= | 0.0975
alpha (deg) | Cl | Cd | Cm | Cl/Cd
-14.5 | -0.318 | 0.09707 | 0.005 | -3.279
-14 | -0.394 | 0.09117 | 0.005 | -4.324
-13.5 | -0.464 | 0.08564 | 0.005 | -5.42
-13 | -0.528 | 0.08135 | 0.005 | -6.492
-12.5 | -0.591 | 0.07192 | 0.005 | -8.221
-12 | -0.654 | 0.05957 | 0.005 | -10.978
-11.5 | -0.738 | 0.03515 | 0.006 | -21.007
-11 | -0.846 | 0.01497 | 0.007 | -56.512
-10.5 | -0.896 | 0.0123 | 0.006 | -72.852
-10 | -0.918 | 0.01125 | 0.006 | -81.631
-9.5 | -0.927 | 0.00922 | 0.006 | -100.487
-9 | -0.922 | 0.00966 | 0.006 | -95.494
-8.5 | -0.902 | 0.01015 | 0.005 | -88.824
-8 | -0.874 | 0.00972 | 0.005 | -89.955
-7.5 | -0.84 | 0.0102 | 0.005 | -82.285
-7 | -0.8 | 0.00982 | 0.004 | -81.407
-6.5 | -0.754 | 0.00949 | 0.004 | -79.529
-6 | -0.704 | 0.00923 | 0.004 | -76.328
-5.5 | -0.651 | 0.00896 | 0.003 | -72.699
-5 | -0.597 | 0.00872 | 0.003 | -68.433
-4.5 | -0.54 | 0.00847 | 0.003 | -63.801
-4 | -0.483 | 0.00782 | 0.003 | -61.75
-3.5 | -0.424 | 0.00783 | 0.002 | -54.182
-3 | -0.364 | 0.00774 | 0.002 | -47.109
-2.5 | -0.304 | 0.00764 | 0.002 | -39.833
-2 | -0.244 | 0.00757 | 0.001 | -32.166
-1.5 | -0.183 | 0.00809 | 0.001 | -22.597
-1 | -0.122 | 0.00805 | 0.001 | -15.154
-0.5 | -0.061 | 0.00799 | 0 | -7.633
0 | 0 | 0.00795 | 0 | 0
0.5 | 0.061 | 0.00799 | 0 | 7.631
1 | 0.122 | 0.00801 | -0.001 | 15.224
1.5 | 0.183 | 0.0075 | -0.001 | 24.385
2 | 0.244 | 0.00755 | -0.001 | 32.253
2.5 | 0.304 | 0.00762 | -0.002 | 39.939
3 | 0.364 | 0.00775 | -0.002 | 47.048
3.5 | 0.424 | 0.00783 | -0.002 | 54.12
4 | 0.483 | 0.00784 | -0.003 | 61.549
4.5 | 0.54 | 0.00846 | -0.003 | 63.902
5 | 0.597 | 0.00869 | -0.003 | 68.692
5.5 | 0.652 | 0.00896 | -0.003 | 72.723
6 | 0.704 | 0.00923 | -0.004 | 76.273
6.5 | 0.754 | 0.00951 | -0.004 | 79.335
7 | 0.8 | 0.0098 | -0.004 | 81.565
7.5 | 0.84 | 0.01019 | -0.005 | 82.436
8 | 0.874 | 0.00966 | -0.005 | 90.498
8.5 | 0.902 | 0.01012 | -0.005 | 89.081
9 | 0.922 | 0.00968 | -0.006 | 95.296
9.5 | 0.927 | 0.00923 | -0.006 | 100.413
10 | 0.918 | 0.0113 | -0.006 | 81.239
10.5 | 0.896 | 0.0123 | -0.006 | 72.88
11 | 0.846 | 0.01494 | -0.007 | 56.622
11.5 | 0.739 | 0.03508 | -0.006 | 21.06
12 | 0.657 | 0.05758 | -0.005 | 11.404
12.5 | 0.591 | 0.07192 | -0.005 | 8.221
13 | 0.528 | 0.08135 | -0.005 | 6.492
13.5 | 0.464 | 0.08655 | -0.005 | 5.357
14 | 0.394 | 0.09159 | -0.005 | 4.302
14.5 | 0.318 | 0.0975 | -0.005 | 3.263

## 126. Re 14M Mach 0.25 (2)
BIGFOIL.COM POLAR EXPORT
HN-312S
HN-312S |  |  |  | Cl Max: | 1.5692 | at alpha= | 15.5 | deg
XFOIL ncrit=9 |  |  |  | L/D Max: | 127.21 | at alpha= | 9.5 | deg
Re: | 14000000 |  |  | Cd Min: | 0.18844 | at alpha= | 20 | deg
Mach: | 0.25 |  |  | Cl=0 at alpha= | 0 | deg
|  |  |  | @ Cl=0.1, Cd= | 0.0050475
|  |  |  | @ Cl=0.4, Cd= | 0.0053553
|  |  |  | @ Cl=0.6, Cd= | 0.0060709
alpha (deg) | Cl | Cd | Cm | Cl/Cd
-20 | -0.9829 | 0.18395 | 0.0374 | -5.3433
-19.5 | -1.0197 | 0.16745 | 0.0279 | -6.0896
-19 | -1.1028 | 0.14319 | 0.0133 | -7.7017
-18.5 | -1.2391 | 0.11266 | -0.0055 | -10.9986
-18 | -1.3382 | 0.09031 | -0.0189 | -14.8178
-17.5 | -1.4285 | 0.06977 | -0.0312 | -20.4744
-17 | -1.4643 | 0.05641 | -0.0395 | -25.9582
-16.5 | -1.5222 | 0.04061 | -0.0508 | -37.4834
-16 | -1.5488 | 0.03149 | -0.0549 | -49.1839
-15.5 | -1.5666 | 0.02554 | -0.0533 | -61.3391
-15 | -1.566 | 0.02215 | -0.048 | -70.6998
-14.5 | -1.5637 | 0.01978 | -0.0397 | -79.0546
-14 | -1.5405 | 0.01774 | -0.0336 | -86.8377
-13.5 | -1.5087 | 0.01598 | -0.0283 | -94.4118
-13 | -1.4707 | 0.01455 | -0.0236 | -101.079
-12.5 | -1.4314 | 0.01341 | -0.0188 | -106.7412
-11.5 | -1.3261 | 0.01137 | -0.0143 | -116.6315
-11 | -1.2645 | 0.01052 | -0.0139 | -120.1996
-10.5 | -1.2025 | 0.00975 | -0.0136 | -123.3333
-10 | -1.1398 | 0.00908 | -0.0136 | -125.5286
-9.5 | -1.0754 | 0.00846 | -0.0139 | -127.1158
-9 | -1.0143 | 0.008 | -0.0136 | -126.7875
-8 | -0.8964 | 0.00723 | -0.0124 | -123.9834
-7.5 | -0.8394 | 0.00682 | -0.0114 | -123.0792
-7 | -0.7848 | 0.00648 | -0.01 | -121.1111
-6.5 | -0.7339 | 0.0064 | -0.0077 | -114.6719
-6 | -0.6787 | 0.00631 | -0.0065 | -107.5594
-5.5 | -0.6222 | 0.00614 | -0.0057 | -101.3355
-5 | -0.5659 | 0.00597 | -0.0049 | -94.7906
-4.5 | -0.5108 | 0.0057 | -0.004 | -89.614
-4 | -0.4545 | 0.00548 | -0.0034 | -82.938
-3.5 | -0.3977 | 0.00535 | -0.0028 | -74.3364
-3 | -0.3413 | 0.00524 | -0.0023 | -65.1336
-2.5 | -0.2844 | 0.00513 | -0.0018 | -55.4386
-2 | -0.2279 | 0.00505 | -0.0014 | -45.1287
-1.5 | -0.1715 | 0.00505 | -0.0009 | -33.9604
-1 | -0.1142 | 0.00505 | -0.0006 | -22.6139
-0.5 | -0.0572 | 0.00504 | -0.0003 | -11.3492
0 | 0 | 0.005 | 0 | 0
0.5 | 0.0571 | 0.00504 | 0.0003 | 11.3294
1 | 0.1142 | 0.00505 | 0.0006 | 22.6139
1.5 | 0.1716 | 0.00505 | 0.0009 | 33.9802
2 | 0.2279 | 0.00505 | 0.0014 | 45.1287
2.5 | 0.2843 | 0.00512 | 0.0019 | 55.5273
3 | 0.3412 | 0.00524 | 0.0023 | 65.1145
3.5 | 0.3977 | 0.00535 | 0.0028 | 74.3364
4 | 0.4544 | 0.00548 | 0.0034 | 82.9197
4.5 | 0.5107 | 0.00569 | 0.004 | 89.754
5 | 0.5659 | 0.00598 | 0.0049 | 94.6321
5.5 | 0.6222 | 0.00613 | 0.0057 | 101.5008
6 | 0.6786 | 0.00631 | 0.0066 | 107.5436
6.5 | 0.7339 | 0.0064 | 0.0077 | 114.6719
7 | 0.7847 | 0.00648 | 0.01 | 121.0957
7.5 | 0.8394 | 0.00682 | 0.0114 | 123.0792
8 | 0.8965 | 0.00723 | 0.0123 | 123.9972
9 | 1.0141 | 0.00801 | 0.0137 | 126.6042
9.5 | 1.0762 | 0.00846 | 0.0138 | 127.2104
10 | 1.1402 | 0.00908 | 0.0135 | 125.5727
10.5 | 1.2028 | 0.00976 | 0.0135 | 123.2377
11 | 1.2645 | 0.01054 | 0.0138 | 119.9715
11.5 | 1.326 | 0.01144 | 0.0142 | 115.9091
12.5 | 1.4316 | 0.0134 | 0.0187 | 106.8358
13 | 1.4707 | 0.01456 | 0.0236 | 101.0096
13.5 | 1.5077 | 0.01607 | 0.0284 | 93.8208
14 | 1.5395 | 0.01784 | 0.0337 | 86.2948
14.5 | 1.5577 | 0.02008 | 0.0404 | 77.5747
15 | 1.5663 | 0.0222 | 0.0479 | 70.5541
15.5 | 1.5692 | 0.02544 | 0.0531 | 61.6824
16 | 1.5399 | 0.03243 | 0.0543 | 47.4838
16.5 | 1.5068 | 0.04273 | 0.0488 | 35.2633
17 | 1.447 | 0.05931 | 0.0368 | 24.3972
17.5 | 1.4205 | 0.07127 | 0.0298 | 19.9312
18 | 1.3249 | 0.09266 | 0.0169 | 14.2985
18.5 | 1.2357 | 0.11362 | 0.0045 | 10.8757
19 | 1.1147 | 0.14166 | -0.0127 | 7.8688
19.5 | 1.0341 | 0.16527 | -0.027 | 6.257
20 | 0.9698 | 0.18844 | -0.0408 | 5.1465

## 127. Re 14M Mach 0.50 (1)
BIGFOIL.COM POLAR EXPORT
HN-312S
HN-312S |  |  |  | Cl Max: | 1.076 | at alpha= | 20 | deg
JavaFoil+Calcfoil stall+Eppler ext transition |  |  |  | L/D Max: | 79.52 | at alpha= | 7 | deg
Re: | 14000000 |  |  | Cd Min: | 0.00723 | at alpha= | 0 | deg
Mach: | 0.5 |  |  | Cl=0 at alpha= | 0 | deg
|  |  |  | @ Cl=0.1, Cd= | 0.0075147
|  |  |  | @ Cl=0.4, Cd= | 0.0082212
|  |  |  | @ Cl=0.6, Cd= | 0.0093134
alpha (deg) | Cl | Cd | Cm | Cl/Cd
-20 | -1.076 | 0.17361 | 0.008 | -6.196
-19.5 | -1.048 | 0.16836 | 0.008 | -6.226
-19 | -1.021 | 0.16481 | 0.008 | -6.196
-18.5 | -0.994 | 0.15942 | 0.008 | -6.236
-18 | -0.967 | 0.15555 | 0.007 | -6.215
-17.5 | -0.944 | 0.13701 | 0.007 | -6.893
-17 | -0.917 | 0.132 | 0.007 | -6.948
-16.5 | -0.889 | 0.12923 | 0.007 | -6.876
-16 | -0.861 | 0.12487 | 0.006 | -6.896
-15.5 | -0.84 | 0.10983 | 0.007 | -7.644
-15 | -0.816 | 0.10038 | 0.006 | -8.126
-14.5 | -0.787 | 0.09517 | 0.006 | -8.271
-14 | -0.754 | 0.10806 | 0.005 | -6.978
-13.5 | -0.731 | 0.09402 | 0.005 | -7.773
-13 | -0.707 | 0.08501 | 0.005 | -8.314
-12.5 | -0.689 | 0.07215 | 0.006 | -9.545
-12 | -0.685 | 0.05162 | 0.006 | -13.271
-11.5 | -0.625 | 0.07575 | 0.005 | -8.245
-11 | -0.62 | 0.05377 | 0.006 | -11.526
-10.5 | -0.651 | 0.02257 | 0.007 | -28.826
-10 | -0.552 | 0.05802 | 0.005 | -9.51
-9.5 | -0.597 | 0.01914 | 0.006 | -31.175
-9 | -0.514 | 0.04077 | 0.005 | -12.618
-8.5 | -0.561 | 0.01307 | 0.006 | -42.912
-8 | -0.533 | 0.01145 | 0.006 | -46.556
-7.5 | -0.5 | 0.01134 | 0.005 | -44.092
-7 | -0.778 | 0.00985 | 0.005 | -79.049
-6.5 | -0.786 | 0.01028 | 0.005 | -76.435
-6 | -0.754 | 0.00971 | 0.004 | -77.631
-5.5 | -0.709 | 0.0093 | 0.004 | -76.279
-5 | -0.656 | 0.00971 | 0.004 | -67.585
-4.5 | -0.598 | 0.00927 | 0.003 | -64.523
-4 | -0.536 | 0.00845 | 0.003 | -63.463
-3.5 | -0.472 | 0.00841 | 0.002 | -56.184
-3 | -0.407 | 0.00824 | 0.002 | -49.356
-2.5 | -0.34 | 0.00805 | 0.002 | -42.195
-2 | -0.272 | 0.00798 | 0.001 | -34.099
-1.5 | -0.204 | 0.00786 | 0.001 | -25.993
-1 | -0.136 | 0.00733 | 0.001 | -18.582
-0.5 | -0.068 | 0.00727 | 0 | -9.38
0 | 0 | 0.00723 | 0 | 0
0.5 | 0.068 | 0.00727 | 0 | 9.377
1 | 0.136 | 0.00779 | -0.001 | 17.491
1.5 | 0.204 | 0.00784 | -0.001 | 26.045
2 | 0.272 | 0.00797 | -0.001 | 34.135
2.5 | 0.34 | 0.00806 | -0.002 | 42.135
3 | 0.407 | 0.00824 | -0.002 | 49.336
3.5 | 0.472 | 0.00841 | -0.002 | 56.164
4 | 0.537 | 0.00847 | -0.003 | 63.31
4.5 | 0.598 | 0.0093 | -0.003 | 64.305
5 | 0.656 | 0.00969 | -0.004 | 67.719
5.5 | 0.709 | 0.01018 | -0.004 | 69.673
6 | 0.754 | 0.00968 | -0.004 | 77.873
6.5 | 0.786 | 0.01019 | -0.005 | 77.1
7 | 0.778 | 0.00979 | -0.005 | 79.52
7.5 | 0.5 | 0.01141 | -0.005 | 43.826
8 | 0.533 | 0.01142 | -0.006 | 46.687
8.5 | 0.562 | 0.01299 | -0.006 | 43.23
9 | 0.511 | 0.04287 | -0.005 | 11.922
9.5 | 0.596 | 0.01943 | -0.006 | 30.654
10 | 0.554 | 0.05598 | -0.005 | 9.904
10.5 | 0.646 | 0.02407 | -0.007 | 26.84
11 | 0.618 | 0.05524 | -0.006 | 11.183
11.5 | 0.625 | 0.0757 | -0.005 | 8.25
12 | 0.686 | 0.05124 | -0.006 | 13.38
12.5 | 0.689 | 0.0719 | -0.006 | 9.581
13 | 0.707 | 0.08464 | -0.006 | 8.353
13.5 | 0.731 | 0.09394 | -0.006 | 7.78
14 | 0.762 | 0.08782 | -0.006 | 8.68
14.5 | 0.787 | 0.09517 | -0.006 | 8.273
15 | 0.816 | 0.09974 | -0.007 | 8.181
15.5 | 0.839 | 0.11 | -0.007 | 7.631
16 | 0.861 | 0.12551 | -0.006 | 6.859
16.5 | 0.889 | 0.12924 | -0.007 | 6.876
17 | 0.917 | 0.13253 | -0.007 | 6.918
17.5 | 0.944 | 0.13811 | -0.007 | 6.838
18 | 0.967 | 0.1551 | -0.007 | 6.232
18.5 | 0.994 | 0.15972 | -0.008 | 6.223
19 | 1.021 | 0.16355 | -0.008 | 6.244
19.5 | 1.048 | 0.16837 | -0.008 | 6.226
20 | 1.076 | 0.17287 | -0.008 | 6.223

## 128. Re 14M Mach 0.50 (2)
BIGFOIL.COM POLAR EXPORT
HN-312S
HN-312S |  |  |  | Cl Max: | 1.0407 | at alpha= | 8.5 | deg
XFOIL ncrit=9 |  |  |  | L/D Max: | 121.914 | at alpha= | 7 | deg
Re: | 14000000 |  |  | Cd Min: | 0.12732 | at alpha= | 13.5 | deg
Mach: | 0.5 |  |  | Cl=0 at alpha= | 0 | deg
|  |  |  | @ Cl=0.1, Cd= | 0.0051373
|  |  |  | @ Cl=0.4, Cd= | 0.0054117
|  |  |  | @ Cl=0.6, Cd= | 0.0062182
alpha (deg) | Cl | Cd | Cm | Cl/Cd
-7 | -0.9108 | 0.00746 | -0.0245 | -122.0912
-6.5 | -0.8472 | 0.00702 | -0.0199 | -120.6838
-6 | -0.7839 | 0.00682 | -0.0159 | -114.9413
-5.5 | -0.7162 | 0.00659 | -0.0133 | -108.6798
-5 | -0.6488 | 0.00635 | -0.0112 | -102.1732
-4.5 | -0.5822 | 0.00616 | -0.0093 | -94.513
-4 | -0.5183 | 0.00578 | -0.0073 | -89.6713
-3.5 | -0.4529 | 0.00554 | -0.0059 | -81.7509
-3 | -0.388 | 0.00538 | -0.0047 | -72.119
-2.5 | -0.3226 | 0.00527 | -0.0037 | -61.2144
-2 | -0.2586 | 0.00514 | -0.0027 | -50.3113
-1.5 | -0.1944 | 0.00516 | -0.0018 | -37.6744
-1 | -0.1294 | 0.00516 | -0.0012 | -25.0775
-0.5 | -0.0649 | 0.00511 | -0.0006 | -12.7006
0 | 0 | 0.0051 | 0 | 0
0.5 | 0.0647 | 0.00511 | 0.0006 | 12.6614
1 | 0.1294 | 0.00516 | 0.0012 | 25.0775
1.5 | 0.1943 | 0.00516 | 0.0018 | 37.655
2 | 0.2586 | 0.00513 | 0.0027 | 50.4094
2.5 | 0.3226 | 0.00527 | 0.0037 | 61.2144
3 | 0.3879 | 0.00538 | 0.0047 | 72.1004
3.5 | 0.4528 | 0.00555 | 0.0059 | 81.5856
4 | 0.5182 | 0.00577 | 0.0073 | 89.8094
4.5 | 0.5822 | 0.00617 | 0.0093 | 94.3598
5 | 0.6487 | 0.00635 | 0.0112 | 102.1575
5.5 | 0.7162 | 0.00659 | 0.0133 | 108.6798
6 | 0.7838 | 0.00681 | 0.0159 | 115.0954
6.5 | 0.8471 | 0.00703 | 0.0199 | 120.4979
7 | 0.9107 | 0.00747 | 0.0246 | 121.9143
7.5 | 0.9788 | 0.00843 | 0.029 | 116.1091
8 | 1.0283 | 0.0122 | 0.0355 | 84.2869
8.5 | 1.0407 | 0.01963 | 0.0414 | 53.0158
9 | 1.006 | 0.02641 | 0.0499 | 38.0916
9.5 | 0.9654 | 0.03422 | 0.0503 | 28.2116
10 | 0.9415 | 0.04746 | 0.037 | 19.8378
10.5 | 0.9194 | 0.06094 | 0.0279 | 15.087
11 | 0.893 | 0.07261 | 0.0213 | 12.2986
11.5 | 0.8713 | 0.08362 | 0.0151 | 10.4198
12 | 0.8519 | 0.09458 | 0.0091 | 9.0072
12.5 | 0.837 | 0.10525 | 0.0034 | 7.9525
13 | 0.8227 | 0.1163 | -0.0024 | 7.0739
13.5 | 0.8119 | 0.12732 | -0.008 | 6.3768

## 129. Re 16M Mach 0.00 (1)
BIGFOIL.COM POLAR EXPORT
HN-312S
HN-312S |  |  |  | Cl Max: | 0.976 | at alpha= | 10.5 | deg
JavaFoil+Calcfoil stall+Eppler ext transition |  |  |  | L/D Max: | 104.927 | at alpha= | 10.5 | deg
Re: | 16000000 |  |  | Cd Min: | 0.0076 | at alpha= | 3 | deg
Mach: | 0 |  |  | Cl=0 at alpha= | 0 | deg
|  |  |  | @ Cl=0.1, Cd= | 0.0079078
|  |  |  | @ Cl=0.4, Cd= | 0.007681
|  |  |  | @ Cl=0.6, Cd= | 0.0084294
alpha (deg) | Cl | Cd | Cm | Cl/Cd
-16 | -0.619 | 0.10229 | 0.006 | -6.05
-15.5 | -0.649 | 0.09419 | 0.006 | -6.889
-15 | -0.678 | 0.08689 | 0.006 | -7.808
-14.5 | -0.714 | 0.07418 | 0.006 | -9.624
-14 | -0.749 | 0.06265 | 0.006 | -11.962
-13.5 | -0.795 | 0.04614 | 0.007 | -17.223
-13 | -0.856 | 0.02703 | 0.007 | -31.664
-12.5 | -0.913 | 0.01658 | 0.007 | -55.107
-12 | -0.953 | 0.0131 | 0.007 | -72.725
-11.5 | -0.97 | 0.01201 | 0.007 | -80.769
-11 | -0.976 | 0.01122 | 0.007 | -87.024
-10.5 | -0.976 | 0.00932 | 0.006 | -104.793
-10 | -0.969 | 0.00981 | 0.006 | -98.807
-9.5 | -0.955 | 0.01031 | 0.006 | -92.624
-9 | -0.933 | 0.00979 | 0.005 | -95.306
-8.5 | -0.902 | 0.01034 | 0.005 | -87.278
-8 | -0.867 | 0.00991 | 0.005 | -87.438
-7.5 | -0.827 | 0.00962 | 0.005 | -85.962
-7 | -0.783 | 0.00932 | 0.004 | -84.059
-6.5 | -0.736 | 0.00909 | 0.004 | -80.997
-6 | -0.686 | 0.00883 | 0.004 | -77.701
-5.5 | -0.633 | 0.00856 | 0.003 | -73.977
-5 | -0.579 | 0.00834 | 0.003 | -69.443
-4.5 | -0.524 | 0.00777 | 0.003 | -67.497
-4 | -0.468 | 0.00777 | 0.002 | -60.238
-3.5 | -0.411 | 0.00769 | 0.002 | -53.431
-3 | -0.353 | 0.0082 | 0.002 | -43.033
-2.5 | -0.295 | 0.00813 | 0.002 | -36.251
-2 | -0.236 | 0.00806 | 0.001 | -29.249
-1.5 | -0.177 | 0.00799 | 0.001 | -22.155
-1 | -0.118 | 0.00793 | 0.001 | -14.882
-0.5 | -0.059 | 0.00788 | 0 | -7.493
0 | 0 | 0.00788 | 0 | 0
0.5 | 0.059 | 0.00788 | 0 | 7.492
1 | 0.118 | 0.00792 | -0.001 | 14.906
1.5 | 0.177 | 0.00797 | -0.001 | 22.203
2 | 0.236 | 0.00802 | -0.001 | 29.398
2.5 | 0.295 | 0.00808 | -0.002 | 36.459
3 | 0.353 | 0.0076 | -0.002 | 46.447
3.5 | 0.411 | 0.0077 | -0.002 | 53.362
4 | 0.468 | 0.00778 | -0.002 | 60.169
4.5 | 0.524 | 0.0078 | -0.003 | 67.222
5 | 0.579 | 0.00834 | -0.003 | 69.512
5.5 | 0.633 | 0.00857 | -0.003 | 73.908
6 | 0.686 | 0.00879 | -0.004 | 78.019
6.5 | 0.736 | 0.00907 | -0.004 | 81.213
7 | 0.783 | 0.00932 | -0.004 | 84.086
7.5 | 0.827 | 0.00962 | -0.005 | 85.937
8 | 0.867 | 0.00993 | -0.005 | 87.251
8.5 | 0.902 | 0.01035 | -0.005 | 87.152
9 | 0.933 | 0.00979 | -0.005 | 95.333
9.5 | 0.955 | 0.01033 | -0.006 | 92.461
10 | 0.969 | 0.00979 | -0.006 | 98.971
10.5 | 0.976 | 0.0093 | -0.006 | 104.927
11 | 0.976 | 0.01123 | -0.007 | 86.98
11.5 | 0.97 | 0.01199 | -0.007 | 80.895
12 | 0.952 | 0.01312 | -0.007 | 72.615
12.5 | 0.913 | 0.01658 | -0.007 | 55.103
13 | 0.856 | 0.02704 | -0.007 | 31.646
13.5 | 0.795 | 0.04615 | -0.007 | 17.221
14 | 0.749 | 0.06265 | -0.006 | 11.961
14.5 | 0.714 | 0.07418 | -0.006 | 9.624
15 | 0.678 | 0.08689 | -0.006 | 7.808
15.5 | 0.649 | 0.09419 | -0.006 | 6.89

## 130. Re 16M Mach 0.00 (2)
BIGFOIL.COM POLAR EXPORT
HN-312S
HN-312S |  |  |  | Cl Max: | 1.7781 | at alpha= | 19.5 | deg
XFOIL ncrit=9 |  |  |  | L/D Max: | 133.111 | at alpha= | 10 | deg
Re: | 16000000 |  |  | Cd Min: | 0.03458 | at alpha= | -20 | deg
Mach: | 0 |  |  | Cl=0 at alpha= | 0 | deg
|  |  |  | @ Cl=0.1, Cd= | 0.0049881
|  |  |  | @ Cl=0.4, Cd= | 0.0053259
|  |  |  | @ Cl=0.6, Cd= | 0.00597
alpha (deg) | Cl | Cd | Cm | Cl/Cd
-20 | -1.7709 | 0.03458 | -0.0434 | -51.2117
-19.5 | -1.7725 | 0.02967 | -0.0438 | -59.7405
-19 | -1.7694 | 0.0259 | -0.0426 | -68.3166
-18.5 | -1.7594 | 0.02321 | -0.0401 | -75.8035
-18 | -1.7422 | 0.0213 | -0.0371 | -81.7934
-17.5 | -1.7216 | 0.01974 | -0.0335 | -87.2138
-17 | -1.7003 | 0.01862 | -0.029 | -91.3158
-16.5 | -1.6764 | 0.01754 | -0.0244 | -95.5758
-16 | -1.6441 | 0.01654 | -0.0212 | -99.4015
-14 | -1.4915 | 0.01316 | -0.0111 | -113.3359
-13.5 | -1.4539 | 0.01226 | -0.0081 | -118.5889
-13 | -1.4169 | 0.01158 | -0.0048 | -122.3575
-12.5 | -1.3615 | 0.0109 | -0.0054 | -124.9083
-12 | -1.3058 | 0.01025 | -0.006 | -127.3951
-11.5 | -1.2504 | 0.00959 | -0.0065 | -130.3858
-11 | -1.1936 | 0.00909 | -0.0071 | -131.3091
-10.5 | -1.1366 | 0.00854 | -0.0078 | -133.0913
-10 | -1.0776 | 0.0081 | -0.0088 | -133.037
-9.5 | -1.022 | 0.00773 | -0.009 | -132.2122
-9 | -0.9679 | 0.00739 | -0.0088 | -130.9743
-8.5 | -0.9132 | 0.00707 | -0.0086 | -129.1655
-8 | -0.8596 | 0.00675 | -0.0082 | -127.3481
-7.5 | -0.8079 | 0.00642 | -0.0073 | -125.8411
-7 | -0.759 | 0.00628 | -0.0057 | -120.8599
-6.5 | -0.7076 | 0.00625 | -0.0047 | -113.216
-6 | -0.6538 | 0.00613 | -0.0043 | -106.6558
-5.5 | -0.6 | 0.00597 | -0.0038 | -100.5025
-5 | -0.5465 | 0.0058 | -0.0033 | -94.2241
-4.5 | -0.4931 | 0.00558 | -0.0027 | -88.3692
-4 | -0.4388 | 0.00539 | -0.0023 | -81.41
-3.5 | -0.3843 | 0.00529 | -0.002 | -72.6465
-3 | -0.3298 | 0.00517 | -0.0016 | -63.7911
-2.5 | -0.2751 | 0.00507 | -0.0013 | -54.2604
-1.5 | -0.166 | 0.00501 | -0.0006 | -33.1337
-1 | -0.1106 | 0.00499 | -0.0004 | -22.1643
-0.5 | -0.0552 | 0.00499 | -0.0002 | -11.0621
0 | 0 | 0.00497 | 0 | 0
0.5 | 0.0553 | 0.00498 | 0.0002 | 11.1044
1 | 0.1106 | 0.00499 | 0.0004 | 22.1643
1.5 | 0.1661 | 0.00502 | 0.0006 | 33.0876
2 | 0.2206 | 0.00505 | 0.001 | 43.6832
2.5 | 0.2751 | 0.00507 | 0.0013 | 54.2604
3.5 | 0.3843 | 0.0053 | 0.002 | 72.5094
4 | 0.4388 | 0.00539 | 0.0023 | 81.41
4.5 | 0.4931 | 0.00557 | 0.0027 | 88.5278
5 | 0.5464 | 0.00581 | 0.0033 | 94.0448
5.5 | 0.6 | 0.00597 | 0.0038 | 100.5025
6 | 0.6538 | 0.00613 | 0.0043 | 106.6558
6.5 | 0.7076 | 0.00625 | 0.0047 | 113.216
7 | 0.759 | 0.00628 | 0.0057 | 120.8599
7.5 | 0.8079 | 0.00642 | 0.0073 | 125.8411
8 | 0.8595 | 0.00675 | 0.0082 | 127.3333
8.5 | 0.9132 | 0.00707 | 0.0086 | 129.1655
9 | 0.968 | 0.00739 | 0.0087 | 130.9878
10 | 1.0782 | 0.0081 | 0.0087 | 133.1111
10.5 | 1.1368 | 0.00855 | 0.0077 | 132.9591
11 | 1.1939 | 0.00909 | 0.007 | 131.3421
11.5 | 1.2505 | 0.00961 | 0.0064 | 130.1249
12 | 1.306 | 0.01028 | 0.0059 | 127.0428
12.5 | 1.362 | 0.0109 | 0.0053 | 124.9541
13 | 1.4169 | 0.01157 | 0.0048 | 122.4633
13.5 | 1.4532 | 0.01232 | 0.0082 | 117.9545
14 | 1.4909 | 0.01323 | 0.0112 | 112.6909
16 | 1.6442 | 0.01656 | 0.0212 | 99.2874
16.5 | 1.6766 | 0.01756 | 0.0244 | 95.4784
17 | 1.7005 | 0.01866 | 0.0289 | 91.1308
17.5 | 1.7224 | 0.01977 | 0.0333 | 87.1219
18 | 1.7432 | 0.02132 | 0.0369 | 81.7636
18.5 | 1.7603 | 0.02323 | 0.0399 | 75.777
19 | 1.7714 | 0.02584 | 0.0423 | 68.5526
19.5 | 1.7781 | 0.02929 | 0.0436 | 60.7067
20 | 1.7755 | 0.03425 | 0.0433 | 51.8394

## 131. Re 16M Mach 0.10 (1)
BIGFOIL.COM POLAR EXPORT
HN-312S
HN-312S |  |  |  | Cl Max: | 0.968 | at alpha= | 10.5 | deg
JavaFoil+Calcfoil stall+Eppler ext transition |  |  |  | L/D Max: | 112.929 | at alpha= | 10.5 | deg
Re: | 16000000 |  |  | Cd Min: | 0.0075 | at alpha= | 2.5 | deg
Mach: | 0.1 |  |  | Cl=0 at alpha= | 0 | deg
|  |  |  | @ Cl=0.1, Cd= | 0.0079173
|  |  |  | @ Cl=0.4, Cd= | 0.0076776
|  |  |  | @ Cl=0.6, Cd= | 0.0084233
alpha (deg) | Cl | Cd | Cm | Cl/Cd
-15.5 | -0.602 | 0.09839 | 0.006 | -6.121
-15 | -0.636 | 0.09032 | 0.006 | -7.037
-14.5 | -0.668 | 0.08301 | 0.006 | -8.052
-14 | -0.705 | 0.072 | 0.006 | -9.792
-13.5 | -0.747 | 0.05749 | 0.006 | -12.999
-13 | -0.807 | 0.03642 | 0.007 | -22.144
-12.5 | -0.873 | 0.02045 | 0.007 | -42.696
-12 | -0.926 | 0.01398 | 0.007 | -66.234
-11.5 | -0.953 | 0.01235 | 0.007 | -77.219
-11 | -0.965 | 0.01146 | 0.007 | -84.229
-10.5 | -0.968 | 0.00859 | 0.006 | -112.782
-10 | -0.964 | 0.00996 | 0.006 | -96.807
-9.5 | -0.953 | 0.01046 | 0.006 | -91.071
-9 | -0.933 | 0.00987 | 0.005 | -94.486
-8.5 | -0.903 | 0.00952 | 0.005 | -94.87
-8 | -0.868 | 0.01001 | 0.005 | -86.764
-7.5 | -0.829 | 0.00966 | 0.005 | -85.869
-7 | -0.786 | 0.0094 | 0.004 | -83.617
-6.5 | -0.739 | 0.00911 | 0.004 | -81.151
-6 | -0.689 | 0.00885 | 0.004 | -77.822
-5.5 | -0.636 | 0.00862 | 0.003 | -73.823
-5 | -0.582 | 0.00836 | 0.003 | -69.654
-4.5 | -0.527 | 0.00816 | 0.003 | -64.521
-4 | -0.47 | 0.00781 | 0.002 | -60.201
-3.5 | -0.413 | 0.00769 | 0.002 | -53.69
-3 | -0.355 | 0.00759 | 0.002 | -46.756
-2.5 | -0.296 | 0.00813 | 0.002 | -36.399
-2 | -0.237 | 0.00807 | 0.001 | -29.36
-1.5 | -0.178 | 0.00802 | 0.001 | -22.181
-1 | -0.119 | 0.00794 | 0.001 | -14.939
-0.5 | -0.059 | 0.00789 | 0 | -7.522
0 | 0 | 0.00789 | 0 | 0
0.5 | 0.059 | 0.00789 | 0 | 7.522
1 | 0.119 | 0.00793 | -0.001 | 14.96
1.5 | 0.178 | 0.00798 | -0.001 | 22.287
2 | 0.237 | 0.00803 | -0.001 | 29.515
2.5 | 0.296 | 0.0075 | -0.002 | 39.486
3 | 0.355 | 0.0076 | -0.002 | 46.694
3.5 | 0.413 | 0.0077 | -0.002 | 53.627
4 | 0.47 | 0.00782 | -0.002 | 60.141
4.5 | 0.527 | 0.00818 | -0.003 | 64.431
5 | 0.582 | 0.00834 | -0.003 | 69.784
5.5 | 0.636 | 0.00859 | -0.003 | 74.073
6 | 0.689 | 0.00885 | -0.004 | 77.807
6.5 | 0.739 | 0.00913 | -0.004 | 80.977
7 | 0.786 | 0.00939 | -0.004 | 83.716
7.5 | 0.829 | 0.00966 | -0.005 | 85.82
8 | 0.868 | 0.01002 | -0.005 | 86.686
8.5 | 0.903 | 0.01043 | -0.005 | 86.636
9 | 0.933 | 0.00987 | -0.005 | 94.509
9.5 | 0.953 | 0.01044 | -0.006 | 91.274
10 | 0.964 | 0.00994 | -0.006 | 96.996
10.5 | 0.968 | 0.00858 | -0.006 | 112.929
11 | 0.965 | 0.01146 | -0.007 | 84.18
11.5 | 0.953 | 0.01233 | -0.007 | 77.341
12 | 0.926 | 0.014 | -0.007 | 66.136
12.5 | 0.873 | 0.02045 | -0.007 | 42.676
13 | 0.806 | 0.03646 | -0.007 | 22.122
13.5 | 0.747 | 0.0575 | -0.006 | 12.998
14 | 0.705 | 0.072 | -0.006 | 9.792
14.5 | 0.668 | 0.08301 | -0.006 | 8.052
15 | 0.636 | 0.09032 | -0.006 | 7.037
15.5 | 0.602 | 0.09839 | -0.006 | 6.121

## 132. Re 16M Mach 0.10 (2)
BIGFOIL.COM POLAR EXPORT
HN-312S
HN-312S |  |  |  | Cl Max: | 1.7545 | at alpha= | 19 | deg
XFOIL ncrit=9 |  |  |  | L/D Max: | 132.723 | at alpha= | 10 | deg
Re: | 16000000 |  |  | Cd Min: | 0.04341 | at alpha= | -20 | deg
Mach: | 0.1 |  |  | Cl=0 at alpha= | 0 | deg
|  |  |  | @ Cl=0.1, Cd= | 0.004998
|  |  |  | @ Cl=0.4, Cd= | 0.0053321
|  |  |  | @ Cl=0.6, Cd= | 0.005979
alpha (deg) | Cl | Cd | Cm | Cl/Cd
-20 | -1.7276 | 0.04341 | -0.0426 | -39.7973
-19.5 | -1.7443 | 0.03558 | -0.0457 | -49.0247
-19 | -1.7522 | 0.0298 | -0.0464 | -58.7987
-18.5 | -1.7496 | 0.02587 | -0.0451 | -67.6305
-18 | -1.7381 | 0.02322 | -0.0425 | -74.8536
-17.5 | -1.7226 | 0.02115 | -0.0389 | -81.4468
-17 | -1.6996 | 0.01971 | -0.0352 | -86.2303
-16.5 | -1.6828 | 0.01844 | -0.0294 | -91.2581
-16 | -1.6532 | 0.01731 | -0.0255 | -95.5055
-15.5 | -1.6193 | 0.01628 | -0.0222 | -99.4656
-15 | -1.5822 | 0.01534 | -0.0192 | -103.1421
-14.5 | -1.5429 | 0.01446 | -0.0165 | -106.7012
-14 | -1.5021 | 0.01364 | -0.0139 | -110.1246
-13.5 | -1.4625 | 0.01276 | -0.011 | -114.616
-13 | -1.4255 | 0.01198 | -0.0074 | -118.99
-12.5 | -1.3739 | 0.01117 | -0.0069 | -122.9991
-12 | -1.3172 | 0.01051 | -0.0073 | -125.3283
-11.5 | -1.261 | 0.0098 | -0.0077 | -128.6735
-11 | -1.2038 | 0.00922 | -0.0081 | -130.564
-10.5 | -1.1458 | 0.00868 | -0.0087 | -132.0046
-10 | -1.0864 | 0.00819 | -0.0096 | -132.6496
-9.5 | -1.0297 | 0.0078 | -0.0098 | -132.0128
-9 | -0.975 | 0.00745 | -0.0094 | -130.8725
-8.5 | -0.9197 | 0.00712 | -0.0093 | -129.1713
-8 | -0.8654 | 0.0068 | -0.0088 | -127.2647
-7.5 | -0.8131 | 0.00646 | -0.0078 | -125.8669
-7 | -0.7639 | 0.0063 | -0.0061 | -121.254
-6.5 | -0.7121 | 0.00626 | -0.0051 | -113.754
-6 | -0.658 | 0.00615 | -0.0045 | -106.9919
-5.5 | -0.6037 | 0.00599 | -0.004 | -100.7846
-5 | -0.5497 | 0.00582 | -0.0035 | -94.4502
-4.5 | -0.496 | 0.0056 | -0.0029 | -88.5714
-4 | -0.4414 | 0.0054 | -0.0024 | -81.7407
-3 | -0.3317 | 0.00518 | -0.0017 | -64.0347
-2.5 | -0.2766 | 0.00508 | -0.0014 | -54.4488
-1.5 | -0.167 | 0.00502 | -0.0007 | -33.2669
-1 | -0.1112 | 0.00499 | -0.0005 | -22.2846
-0.5 | -0.0555 | 0.00499 | -0.0002 | -11.1222
0 | 0 | 0.00497 | 0 | 0
0.5 | 0.0556 | 0.00499 | 0.0002 | 11.1423
1 | 0.1112 | 0.005 | 0.0005 | 22.24
1.5 | 0.167 | 0.00502 | 0.0007 | 33.2669
2 | 0.2218 | 0.00506 | 0.001 | 43.834
2.5 | 0.2766 | 0.00507 | 0.0014 | 54.5562
3 | 0.3317 | 0.00518 | 0.0017 | 64.0347
3.5 | 0.3865 | 0.00531 | 0.0021 | 72.7872
4 | 0.4414 | 0.0054 | 0.0024 | 81.7407
4.5 | 0.4959 | 0.00559 | 0.0029 | 88.712
5 | 0.5497 | 0.00583 | 0.0035 | 94.2882
5.5 | 0.6037 | 0.00599 | 0.004 | 100.7846
6 | 0.6579 | 0.00615 | 0.0045 | 106.9756
6.5 | 0.7122 | 0.00626 | 0.0051 | 113.77
7 | 0.7639 | 0.0063 | 0.0061 | 121.254
7.5 | 0.8131 | 0.00646 | 0.0078 | 125.8669
8 | 0.8654 | 0.0068 | 0.0088 | 127.2647
8.5 | 0.9197 | 0.00712 | 0.0093 | 129.1713
9 | 0.9751 | 0.00745 | 0.0094 | 130.8859
9.5 | 1.0294 | 0.0078 | 0.0098 | 131.9744
10 | 1.087 | 0.00819 | 0.0095 | 132.7228
10.5 | 1.1461 | 0.0087 | 0.0087 | 131.7356
11 | 1.2041 | 0.00923 | 0.0081 | 130.455
11.5 | 1.2608 | 0.00986 | 0.0077 | 127.8702
12 | 1.3175 | 0.01051 | 0.0073 | 125.3568
12.5 | 1.3745 | 0.01117 | 0.0068 | 123.0528
13 | 1.4256 | 0.01197 | 0.0074 | 119.0977
13.5 | 1.4618 | 0.01283 | 0.0111 | 113.9361
14.5 | 1.5428 | 0.01449 | 0.0165 | 106.4734
15 | 1.5824 | 0.01535 | 0.0191 | 103.0879
15.5 | 1.6199 | 0.01625 | 0.022 | 99.6862
16 | 1.6532 | 0.01734 | 0.0255 | 95.3403
16.5 | 1.6829 | 0.01848 | 0.0293 | 91.066
17 | 1.6997 | 0.01978 | 0.0351 | 85.9302
17.5 | 1.7231 | 0.02119 | 0.0388 | 81.3167
18 | 1.7389 | 0.02324 | 0.0423 | 74.8236
18.5 | 1.7506 | 0.0259 | 0.0449 | 67.5907
19 | 1.7545 | 0.02971 | 0.0462 | 59.0542
19.5 | 1.7519 | 0.03491 | 0.0457 | 50.1833
20 | 1.7338 | 0.04284 | 0.0426 | 40.4715

## 133. Re 16M Mach 0.25 (1)
BIGFOIL.COM POLAR EXPORT
HN-312S
HN-312S |  |  |  | Cl Max: | 0.927 | at alpha= | 9.5 | deg
JavaFoil+Calcfoil stall+Eppler ext transition |  |  |  | L/D Max: | 101.533 | at alpha= | 9.5 | deg
Re: | 16000000 |  |  | Cd Min: | 0.00751 | at alpha= | 2 | deg
Mach: | 0.25 |  |  | Cl=0 at alpha= | 0 | deg
|  |  |  | @ Cl=0.1, Cd= | 0.007982
|  |  |  | @ Cl=0.4, Cd= | 0.09634
|  |  |  | @ Cl=0.6, Cd= | 0.09634
alpha (deg) | Cl | Cd | Cm | Cl/Cd
-14.5 | -0.319 | 0.09609 | 0.005 | -3.315
-14 | -0.395 | 0.09026 | 0.005 | -4.371
-13.5 | -0.465 | 0.08391 | 0.005 | -5.543
-13 | -0.529 | 0.07964 | 0.005 | -6.646
-12.5 | -0.592 | 0.07096 | 0.005 | -8.347
-12 | -0.656 | 0.05818 | 0.005 | -11.275
-11.5 | -0.749 | 0.0305 | 0.006 | -24.568
-11 | -0.852 | 0.01408 | 0.007 | -60.499
-10.5 | -0.897 | 0.01207 | 0.006 | -74.373
-10 | -0.919 | 0.00881 | 0.006 | -104.291
-9.5 | -0.927 | 0.00909 | 0.006 | -101.942
-9 | -0.922 | 0.00952 | 0.006 | -96.857
-8.5 | -0.902 | 0.01001 | 0.005 | -90.09
-8 | -0.874 | 0.00958 | 0.005 | -91.226
-7.5 | -0.84 | 0.01008 | 0.005 | -83.289
-7 | -0.8 | 0.00972 | 0.004 | -82.242
-6.5 | -0.754 | 0.0094 | 0.004 | -80.215
-6 | -0.704 | 0.00913 | 0.004 | -77.153
-5.5 | -0.651 | 0.00883 | 0.003 | -73.763
-5 | -0.597 | 0.00855 | 0.003 | -69.772
-4.5 | -0.54 | 0.0083 | 0.003 | -65.073
-4 | -0.483 | 0.00794 | 0.003 | -60.801
-3.5 | -0.424 | 0.00781 | 0.002 | -54.275
-3 | -0.364 | 0.00771 | 0.002 | -47.296
-2.5 | -0.304 | 0.00762 | 0.002 | -39.898
-2 | -0.244 | 0.00814 | 0.001 | -29.919
-1.5 | -0.183 | 0.00809 | 0.001 | -22.583
-1 | -0.122 | 0.00804 | 0.001 | -15.172
-0.5 | -0.061 | 0.00795 | 0 | -7.67
0 | 0 | 0.00795 | 0 | 0
0.5 | 0.061 | 0.00795 | 0 | 7.669
1 | 0.122 | 0.008 | -0.001 | 15.248
1.5 | 0.183 | 0.00805 | -0.001 | 22.71
2 | 0.244 | 0.00751 | -0.001 | 32.436
2.5 | 0.304 | 0.0076 | -0.002 | 40.005
3 | 0.364 | 0.00772 | -0.002 | 47.226
3.5 | 0.424 | 0.00782 | -0.002 | 54.233
4 | 0.483 | 0.00794 | -0.003 | 60.764
4.5 | 0.54 | 0.00831 | -0.003 | 65.049
5 | 0.597 | 0.00856 | -0.003 | 69.682
5.5 | 0.652 | 0.0088 | -0.003 | 74.029
6 | 0.704 | 0.00909 | -0.004 | 77.488
6.5 | 0.754 | 0.00939 | -0.004 | 80.314
7 | 0.8 | 0.00974 | -0.004 | 82.094
7.5 | 0.84 | 0.0101 | -0.005 | 83.12
8 | 0.874 | 0.00957 | -0.005 | 91.349
8.5 | 0.902 | 0.00996 | -0.005 | 90.519
9 | 0.922 | 0.00953 | -0.006 | 96.829
9.5 | 0.927 | 0.00913 | -0.006 | 101.533
10 | 0.919 | 0.01109 | -0.006 | 82.847
10.5 | 0.897 | 0.01206 | -0.006 | 74.419
11 | 0.852 | 0.01409 | -0.007 | 60.451
11.5 | 0.749 | 0.03047 | -0.006 | 24.591
12 | 0.656 | 0.05815 | -0.005 | 11.281
12.5 | 0.592 | 0.07097 | -0.005 | 8.346
13 | 0.529 | 0.07964 | -0.005 | 6.646
13.5 | 0.464 | 0.08494 | -0.005 | 5.468
14 | 0.394 | 0.09053 | -0.005 | 4.357
14.5 | 0.319 | 0.09634 | -0.005 | 3.306

## 134. Re 16M Mach 0.25 (2)
BIGFOIL.COM POLAR EXPORT
HN-312S
HN-312S |  |  |  | Cl Max: | 1.5944 | at alpha= | 15.5 | deg
XFOIL ncrit=9 |  |  |  | L/D Max: | 130.385 | at alpha= | 9 | deg
Re: | 16000000 |  |  | Cd Min: | 0.1034 | at alpha= | 18.5 | deg
Mach: | 0.25 |  |  | Cl=0 at alpha= | -99 | deg
|  |  |  | @ Cl=0.1, Cd= | 0.0050149
|  |  |  | @ Cl=0.4, Cd= | 0.0053421
|  |  |  | @ Cl=0.6, Cd= | 0.006026
alpha (deg) | Cl | Cd | Cm | Cl/Cd
0 | 0 | 0.00498 | 0 | 0
0.5 | 0.0573 | 0.005 | 0.0003 | 11.46
1 | 0.1145 | 0.00502 | 0.0006 | 22.8088
1.5 | 0.1722 | 0.00503 | 0.0008 | 34.2346
2.5 | 0.2853 | 0.00509 | 0.0017 | 56.0511
3 | 0.3422 | 0.0052 | 0.0021 | 65.8077
3.5 | 0.3988 | 0.00534 | 0.0026 | 74.6816
4 | 0.4558 | 0.00544 | 0.0031 | 83.7868
4.5 | 0.5122 | 0.00565 | 0.0038 | 90.6549
5 | 0.5676 | 0.00594 | 0.0046 | 95.5556
5.5 | 0.6241 | 0.00609 | 0.0054 | 102.4795
6 | 0.681 | 0.00624 | 0.0061 | 109.1346
6.5 | 0.7374 | 0.00637 | 0.007 | 115.7614
7 | 0.7907 | 0.00643 | 0.0087 | 122.9705
7.5 | 0.8425 | 0.00669 | 0.0108 | 125.9342
8.5 | 0.9563 | 0.00741 | 0.0129 | 129.0553
9 | 1.0157 | 0.00779 | 0.0135 | 130.3851
9.5 | 1.0727 | 0.00823 | 0.0146 | 130.3402
10 | 1.1365 | 0.00882 | 0.0144 | 128.8549
10.5 | 1.1991 | 0.00953 | 0.0144 | 125.8237
11 | 1.2612 | 0.01026 | 0.0147 | 122.924
11.5 | 1.3222 | 0.01116 | 0.0152 | 118.4767
12 | 1.3834 | 0.01209 | 0.0158 | 114.4251
12.5 | 1.4381 | 0.01311 | 0.0178 | 109.6949
13 | 1.4759 | 0.01425 | 0.0229 | 103.5719
13.5 | 1.5162 | 0.01553 | 0.0274 | 97.6304
14 | 1.5519 | 0.01708 | 0.0323 | 90.8607
14.5 | 1.577 | 0.01915 | 0.0383 | 82.3499
15 | 1.589 | 0.02108 | 0.0459 | 75.3795
15.5 | 1.5944 | 0.02394 | 0.0519 | 66.5998
16 | 1.5705 | 0.02981 | 0.055 | 52.6837
16.5 | 1.5426 | 0.03851 | 0.052 | 40.0571
17 | 1.4916 | 0.0529 | 0.042 | 28.1966
17.5 | 1.4659 | 0.06481 | 0.0345 | 22.6184
18 | 1.3867 | 0.08396 | 0.0227 | 16.5162
18.5 | 1.3041 | 0.1034 | 0.0112 | 12.6122

## 135. Re 16M Mach 0.50 (1)
BIGFOIL.COM POLAR EXPORT
HN-312S
HN-312S |  |  |  | Cl Max: | 1.075 | at alpha= | 20 | deg
JavaFoil+Calcfoil stall+Eppler ext transition |  |  |  | L/D Max: | 80.378 | at alpha= | 7 | deg
Re: | 16000000 |  |  | Cd Min: | 0.00719 | at alpha= | 0.5 | deg
Mach: | 0.5 |  |  | Cl=0 at alpha= | 0 | deg
|  |  |  | @ Cl=0.1, Cd= | 0.0074582
|  |  |  | @ Cl=0.4, Cd= | 0.0081802
|  |  |  | @ Cl=0.6, Cd= | 0.0091635
alpha (deg) | Cl | Cd | Cm | Cl/Cd
-20 | -1.075 | 0.17962 | 0.008 | -5.986
-19.5 | -1.048 | 0.17496 | 0.008 | -5.988
-19 | -1.021 | 0.17071 | 0.008 | -5.981
-18.5 | -0.994 | 0.16518 | 0.008 | -6.017
-18 | -0.967 | 0.16174 | 0.007 | -5.976
-17.5 | -0.943 | 0.14454 | 0.007 | -6.526
-17 | -0.916 | 0.13976 | 0.007 | -6.551
-16.5 | -0.888 | 0.13686 | 0.007 | -6.488
-16 | -0.86 | 0.1325 | 0.006 | -6.494
-15.5 | -0.837 | 0.1184 | 0.006 | -7.066
-15 | -0.81 | 0.11111 | 0.006 | -7.294
-14.5 | -0.786 | 0.09782 | 0.006 | -8.039
-14 | -0.754 | 0.10904 | 0.005 | -6.916
-13.5 | -0.731 | 0.093 | 0.006 | -7.863
-13 | -0.708 | 0.08309 | 0.006 | -8.525
-12.5 | -0.693 | 0.06853 | 0.006 | -10.113
-12 | -0.694 | 0.04619 | 0.007 | -15.027
-11.5 | -0.626 | 0.07465 | 0.005 | -8.38
-11 | -0.624 | 0.0509 | 0.006 | -12.259
-10.5 | -0.657 | 0.02039 | 0.007 | -32.241
-10 | -0.554 | 0.05651 | 0.005 | -9.797
-9.5 | -0.601 | 0.01787 | 0.006 | -33.646
-9 | -0.521 | 0.03674 | 0.005 | -14.184
-8.5 | -0.562 | 0.01273 | 0.006 | -44.175
-8 | -0.533 | 0.01125 | 0.006 | -47.411
-7.5 | -0.5 | 0.0088 | 0.005 | -56.866
-7 | -0.779 | 0.0097 | 0.005 | -80.296
-6.5 | -0.786 | 0.01015 | 0.005 | -77.377
-6 | -0.754 | 0.00962 | 0.004 | -78.381
-5.5 | -0.709 | 0.01003 | 0.004 | -70.752
-5 | -0.656 | 0.00958 | 0.004 | -68.485
-4.5 | -0.598 | 0.00914 | 0.003 | -65.439
-4 | -0.536 | 0.00857 | 0.003 | -62.602
-3.5 | -0.472 | 0.00839 | 0.002 | -56.314
-3 | -0.407 | 0.00819 | 0.002 | -49.661
-2.5 | -0.34 | 0.00799 | 0.002 | -42.481
-2 | -0.272 | 0.00793 | 0.001 | -34.286
-1.5 | -0.204 | 0.00788 | 0.001 | -25.927
-1 | -0.136 | 0.00777 | 0.001 | -17.536
-0.5 | -0.068 | 0.00766 | 0 | -8.893
0 | 0 | 0.0072 | 0 | 0
0.5 | 0.068 | 0.00719 | 0 | 9.479
1 | 0.136 | 0.00776 | -0.001 | 17.568
1.5 | 0.204 | 0.00787 | -0.001 | 25.953
2 | 0.272 | 0.00792 | -0.001 | 34.333
2.5 | 0.34 | 0.00801 | -0.002 | 42.389
3 | 0.407 | 0.0082 | -0.002 | 49.629
3.5 | 0.472 | 0.00839 | -0.002 | 56.28
4 | 0.537 | 0.00855 | -0.003 | 62.719
4.5 | 0.598 | 0.00915 | -0.003 | 65.377
5 | 0.656 | 0.00954 | -0.004 | 68.837
5.5 | 0.709 | 0.00999 | -0.004 | 71.017
6 | 0.754 | 0.00954 | -0.004 | 79.062
6.5 | 0.786 | 0.01006 | -0.005 | 78.085
7 | 0.779 | 0.00969 | -0.005 | 80.378
7.5 | 0.5 | 0.01122 | -0.005 | 44.612
8 | 0.533 | 0.01122 | -0.006 | 47.525
8.5 | 0.563 | 0.01265 | -0.006 | 44.505
9 | 0.517 | 0.03921 | -0.005 | 13.184
9.5 | 0.6 | 0.0181 | -0.006 | 33.162
10 | 0.557 | 0.05426 | -0.005 | 10.258
10.5 | 0.656 | 0.02094 | -0.007 | 31.317
11 | 0.622 | 0.05244 | -0.006 | 11.855
11.5 | 0.626 | 0.07456 | -0.005 | 8.39
12 | 0.695 | 0.04579 | -0.007 | 15.173
12.5 | 0.693 | 0.06825 | -0.006 | 10.159
13 | 0.709 | 0.08264 | -0.006 | 8.577
13.5 | 0.731 | 0.09294 | -0.006 | 7.869
14 | 0.761 | 0.09024 | -0.006 | 8.435
14.5 | 0.787 | 0.09753 | -0.006 | 8.066
15 | 0.811 | 0.11069 | -0.006 | 7.323
15.5 | 0.837 | 0.11906 | -0.006 | 7.027
16 | 0.86 | 0.13325 | -0.006 | 6.457
16.5 | 0.888 | 0.13686 | -0.007 | 6.488
17 | 0.915 | 0.14103 | -0.007 | 6.491
17.5 | 0.943 | 0.1459 | -0.007 | 6.464
18 | 0.967 | 0.16313 | -0.007 | 5.925
18.5 | 0.994 | 0.16699 | -0.007 | 5.951
19 | 1.021 | 0.17017 | -0.008 | 6
19.5 | 1.048 | 0.17438 | -0.008 | 6.009
20 | 1.075 | 0.17899 | -0.008 | 6.007

## 136. Re 16M Mach 0.50 (2)
BIGFOIL.COM POLAR EXPORT
HN-312S
HN-312S |  |  |  | Cl Max: | 1.0416 | at alpha= | 8.5 | deg
XFOIL ncrit=9 |  |  |  | L/D Max: | 125.956 | at alpha= | 7 | deg
Re: | 16000000 |  |  | Cd Min: | 0.12663 | at alpha= | 13.5 | deg
Mach: | 0.5 |  |  | Cl=0 at alpha= | 0 | deg
|  |  |  | @ Cl=0.1, Cd= | 0.0050962
|  |  |  | @ Cl=0.4, Cd= | 0.0053887
|  |  |  | @ Cl=0.6, Cd= | 0.0061523
alpha (deg) | Cl | Cd | Cm | Cl/Cd
-13.5 | -0.818 | 0.12625 | 0.0072 | -6.4792
-13 | -0.8274 | 0.11551 | 0.0017 | -7.163
-12.5 | -0.841 | 0.10464 | -0.0039 | -8.0371
-12 | -0.8572 | 0.09383 | -0.0097 | -9.1357
-11.5 | -0.8765 | 0.08289 | -0.0157 | -10.5743
-11 | -0.8992 | 0.0718 | -0.022 | -12.5237
-10.5 | -0.9251 | 0.06018 | -0.0285 | -15.3722
-10 | -0.9458 | 0.04668 | -0.0378 | -20.2614
-9.5 | -0.9746 | 0.03328 | -0.0512 | -29.2849
-9 | -1.0118 | 0.02609 | -0.0496 | -38.7811
-8.5 | -1.0395 | 0.01913 | -0.0423 | -54.3387
-8 | -1.0292 | 0.01169 | -0.0359 | -88.0411
-7.5 | -0.9814 | 0.00814 | -0.0287 | -120.5651
-7 | -0.9158 | 0.00727 | -0.0237 | -125.9697
-6.5 | -0.8545 | 0.007 | -0.0186 | -122.0714
-6 | -0.7876 | 0.00674 | -0.0153 | -116.8546
-5.5 | -0.719 | 0.0065 | -0.0129 | -110.6154
-5 | -0.6511 | 0.00629 | -0.0108 | -103.5135
-4.5 | -0.5844 | 0.00611 | -0.0089 | -95.6465
-4 | -0.5196 | 0.00577 | -0.0071 | -90.052
-3.5 | -0.4542 | 0.00553 | -0.0057 | -82.1338
-3 | -0.389 | 0.00536 | -0.0045 | -72.5746
-2.5 | -0.3238 | 0.00522 | -0.0035 | -62.0307
-1.5 | -0.1949 | 0.00513 | -0.0017 | -37.9922
-1 | -0.1299 | 0.00511 | -0.0011 | -25.4207
-0.5 | -0.065 | 0.00508 | -0.0005 | -12.7953
0 | 0 | 0.00506 | 0 | 0
0.5 | 0.0649 | 0.00508 | 0.0006 | 12.7756
1 | 0.1299 | 0.00511 | 0.0011 | 25.4207
1.5 | 0.1949 | 0.00513 | 0.0017 | 37.9922
2 | 0.2594 | 0.00515 | 0.0026 | 50.3689
2.5 | 0.3238 | 0.00522 | 0.0035 | 62.0307
3 | 0.389 | 0.00536 | 0.0045 | 72.5746
3.5 | 0.4541 | 0.00553 | 0.0057 | 82.1157
4 | 0.5195 | 0.00576 | 0.0071 | 90.191
4.5 | 0.5843 | 0.00611 | 0.0089 | 95.6301
5 | 0.6511 | 0.00629 | 0.0108 | 103.5135
5.5 | 0.719 | 0.0065 | 0.0129 | 110.6154
6 | 0.7875 | 0.00674 | 0.0153 | 116.8398
6.5 | 0.8545 | 0.00701 | 0.0186 | 121.8973
7 | 0.9157 | 0.00727 | 0.0237 | 125.956
7.5 | 0.9814 | 0.00814 | 0.0287 | 120.5651
8 | 1.0295 | 0.01167 | 0.0358 | 88.2177
8.5 | 1.0416 | 0.01895 | 0.0422 | 54.9657
9 | 1.0109 | 0.02617 | 0.0496 | 38.6282
9.5 | 0.9702 | 0.03378 | 0.0506 | 28.7211
10 | 0.946 | 0.04683 | 0.0375 | 20.2007
10.5 | 0.9241 | 0.06047 | 0.0281 | 15.282
11 | 0.8981 | 0.07211 | 0.0215 | 12.4546
11.5 | 0.8765 | 0.0831 | 0.0154 | 10.5475
12 | 0.8573 | 0.09404 | 0.0094 | 9.1163
12.5 | 0.8424 | 0.10467 | 0.0037 | 8.0482
13 | 0.8283 | 0.11567 | -0.0021 | 7.1609
13.5 | 0.8178 | 0.12663 | -0.0077 | 6.4582

## 137. Re 18M Mach 0.00 (1)
BIGFOIL.COM POLAR EXPORT
HN-312S
HN-312S |  |  |  | Cl Max: | 0.977 | at alpha= | 10.5 | deg
JavaFoil+Calcfoil stall+Eppler ext transition |  |  |  | L/D Max: | 106.238 | at alpha= | 10.5 | deg
Re: | 18000000 |  |  | Cd Min: | 0.00755 | at alpha= | -3 | deg
Mach: | 0 |  |  | Cl=0 at alpha= | 0 | deg
|  |  |  | @ Cl=0.1, Cd= | 0.0078747
|  |  |  | @ Cl=0.4, Cd= | 0.007641
|  |  |  | @ Cl=0.6, Cd= | 0.0083194
alpha (deg) | Cl | Cd | Cm | Cl/Cd
-16 | -0.62 | 0.10047 | 0.006 | -6.171
-15.5 | -0.65 | 0.09314 | 0.006 | -6.974
-15 | -0.68 | 0.08458 | 0.006 | -8.046
-14.5 | -0.717 | 0.07138 | 0.006 | -10.044
-14 | -0.754 | 0.05922 | 0.006 | -12.73
-13.5 | -0.804 | 0.04112 | 0.007 | -19.553
-13 | -0.861 | 0.02537 | 0.007 | -33.941
-12.5 | -0.915 | 0.01622 | 0.007 | -56.416
-12 | -0.954 | 0.01288 | 0.007 | -74.063
-11.5 | -0.97 | 0.01184 | 0.007 | -81.93
-11 | -0.977 | 0.01109 | 0.007 | -88.078
-10.5 | -0.977 | 0.0092 | 0.006 | -106.136
-10 | -0.969 | 0.00967 | 0.006 | -100.275
-9.5 | -0.955 | 0.01018 | 0.006 | -93.787
-9 | -0.933 | 0.00967 | 0.005 | -96.497
-8.5 | -0.902 | 0.01018 | 0.005 | -88.623
-8 | -0.867 | 0.0098 | 0.005 | -88.392
-7.5 | -0.827 | 0.00954 | 0.005 | -86.668
-7 | -0.783 | 0.00924 | 0.004 | -84.779
-6.5 | -0.736 | 0.00899 | 0.004 | -81.962
-6 | -0.686 | 0.00871 | 0.004 | -78.711
-5.5 | -0.633 | 0.00845 | 0.003 | -74.98
-5 | -0.579 | 0.00823 | 0.003 | -70.41
-4.5 | -0.524 | 0.00821 | 0.003 | -63.818
-4 | -0.468 | 0.00775 | 0.002 | -60.415
-3.5 | -0.411 | 0.00765 | 0.002 | -53.702
-3 | -0.353 | 0.00755 | 0.002 | -46.766
-2.5 | -0.295 | 0.00809 | 0.002 | -36.407
-2 | -0.236 | 0.00802 | 0.001 | -29.426
-1.5 | -0.177 | 0.00798 | 0.001 | -22.193
-1 | -0.118 | 0.0079 | 0.001 | -14.942
-0.5 | -0.059 | 0.00784 | 0 | -7.532
0 | 0 | 0.00786 | 0 | 0
0.5 | 0.059 | 0.00784 | 0 | 7.532
1 | 0.118 | 0.00789 | -0.001 | 14.965
1.5 | 0.177 | 0.00796 | -0.001 | 22.24
2 | 0.236 | 0.008 | -0.001 | 29.484
2.5 | 0.295 | 0.00805 | -0.002 | 36.596
3 | 0.353 | 0.00756 | -0.002 | 46.695
3.5 | 0.411 | 0.00766 | -0.002 | 53.622
4 | 0.468 | 0.00776 | -0.002 | 60.336
4.5 | 0.524 | 0.0082 | -0.003 | 63.919
5 | 0.579 | 0.00823 | -0.003 | 70.406
5.5 | 0.633 | 0.00846 | -0.003 | 74.857
6 | 0.686 | 0.00869 | -0.004 | 78.956
6.5 | 0.736 | 0.00897 | -0.004 | 82.099
7 | 0.783 | 0.00924 | -0.004 | 84.751
7.5 | 0.827 | 0.00951 | -0.005 | 86.91
8 | 0.867 | 0.00984 | -0.005 | 88.082
8.5 | 0.902 | 0.01022 | -0.005 | 88.28
9 | 0.933 | 0.00967 | -0.005 | 96.519
9.5 | 0.955 | 0.01017 | -0.006 | 93.869
10 | 0.969 | 0.00969 | -0.006 | 100.028
10.5 | 0.977 | 0.00919 | -0.006 | 106.238
11 | 0.977 | 0.01108 | -0.007 | 88.171
11.5 | 0.97 | 0.01184 | -0.007 | 81.928
12 | 0.954 | 0.01288 | -0.007 | 74.113
12.5 | 0.915 | 0.0162 | -0.007 | 56.516
13 | 0.861 | 0.02542 | -0.007 | 33.878
13.5 | 0.804 | 0.04104 | -0.007 | 19.591
14 | 0.754 | 0.05922 | -0.006 | 12.729
14.5 | 0.717 | 0.07138 | -0.006 | 10.045
15 | 0.68 | 0.08458 | -0.006 | 8.046
15.5 | 0.65 | 0.09314 | -0.006 | 6.974

## 138. Re 18M Mach 0.00 (2)
BIGFOIL.COM POLAR EXPORT
HN-312S
HN-312S |  |  |  | Cl Max: | 1.7981 | at alpha= | 20 | deg
XFOIL ncrit=9 |  |  |  | L/D Max: | 136.005 | at alpha= | 10 | deg
Re: | 18000000 |  |  | Cd Min: | 0.03223 | at alpha= | -20 | deg
Mach: | 0 |  |  | Cl=0 at alpha= | 0 | deg
|  |  |  | @ Cl=0.1, Cd= | 0.004968
|  |  |  | @ Cl=0.4, Cd= | 0.0053016
|  |  |  | @ Cl=0.6, Cd= | 0.0059361
alpha (deg) | Cl | Cd | Cm | Cl/Cd
-20 | -1.7945 | 0.03223 | -0.0438 | -55.6779
-19.5 | -1.7929 | 0.02795 | -0.0434 | -64.1467
-19 | -1.787 | 0.02466 | -0.0416 | -72.4655
-18.5 | -1.7747 | 0.02229 | -0.0388 | -79.6187
-18 | -1.756 | 0.02056 | -0.0356 | -85.4086
-17.5 | -1.7339 | 0.01914 | -0.0319 | -90.5904
-17 | -1.7142 | 0.0181 | -0.0268 | -94.7072
-16.5 | -1.6848 | 0.01705 | -0.0233 | -98.8152
-16 | -1.6513 | 0.0161 | -0.0202 | -102.5652
-15.5 | -1.6151 | 0.01522 | -0.0175 | -106.117
-13.5 | -1.4577 | 0.01208 | -0.0075 | -120.6705
-13 | -1.4133 | 0.01134 | -0.0058 | -124.6296
-12.5 | -1.3584 | 0.01065 | -0.0062 | -127.5493
-12 | -1.3029 | 0.01005 | -0.0067 | -129.6418
-11.5 | -1.2477 | 0.00939 | -0.0072 | -132.8754
-11 | -1.1911 | 0.00888 | -0.0078 | -134.1329
-10.5 | -1.1335 | 0.00836 | -0.0086 | -135.5861
-10 | -1.0763 | 0.00792 | -0.0092 | -135.8965
-9.5 | -1.0229 | 0.00756 | -0.0088 | -135.3042
-9 | -0.9687 | 0.00723 | -0.0086 | -133.9834
-8.5 | -0.915 | 0.00692 | -0.0083 | -132.2254
-8 | -0.8619 | 0.00664 | -0.0078 | -129.8042
-7.5 | -0.8115 | 0.00634 | -0.0065 | -127.9968
-7 | -0.7627 | 0.00629 | -0.005 | -121.256
-6.5 | -0.7096 | 0.0062 | -0.0044 | -114.4516
-5.5 | -0.6015 | 0.00594 | -0.0035 | -101.2626
-5 | -0.5478 | 0.00579 | -0.003 | -94.6114
-4.5 | -0.4941 | 0.00556 | -0.0025 | -88.8669
-4 | -0.4399 | 0.00536 | -0.0021 | -82.0709
-3.5 | -0.3852 | 0.00527 | -0.0018 | -73.093
-3 | -0.3306 | 0.00514 | -0.0015 | -64.3191
-2.5 | -0.2757 | 0.00508 | -0.0012 | -54.2717
-2 | -0.221 | 0.00507 | -0.0009 | -43.5897
-1.5 | -0.1665 | 0.00498 | -0.0006 | -33.4337
-0.5 | -0.0553 | 0.00496 | -0.0002 | -11.1492
0 | 0 | 0.00496 | 0 | 0
0.5 | 0.0553 | 0.00496 | 0.0002 | 11.1492
1 | 0.1108 | 0.00497 | 0.0004 | 22.2938
1.5 | 0.1665 | 0.00499 | 0.0006 | 33.3667
2 | 0.2211 | 0.00507 | 0.0009 | 43.6095
2.5 | 0.2757 | 0.00508 | 0.0012 | 54.2717
3 | 0.3306 | 0.00515 | 0.0015 | 64.1942
3.5 | 0.3852 | 0.00528 | 0.0018 | 72.9545
4 | 0.4399 | 0.00536 | 0.0021 | 82.0709
5 | 0.5477 | 0.0058 | 0.0031 | 94.431
5.5 | 0.6015 | 0.00594 | 0.0035 | 101.2626
6.5 | 0.7096 | 0.0062 | 0.0044 | 114.4516
7 | 0.7627 | 0.0063 | 0.005 | 121.0635
7.5 | 0.8114 | 0.00634 | 0.0065 | 127.9811
8 | 0.8619 | 0.00664 | 0.0078 | 129.8042
8.5 | 0.915 | 0.00692 | 0.0083 | 132.2254
9 | 0.9687 | 0.00723 | 0.0086 | 133.9834
9.5 | 1.0231 | 0.00756 | 0.0088 | 135.3307
10 | 1.0758 | 0.00791 | 0.0093 | 136.0051
11 | 1.1914 | 0.00888 | 0.0077 | 134.1667
11.5 | 1.2477 | 0.00942 | 0.0071 | 132.4522
12 | 1.3032 | 0.01006 | 0.0067 | 129.5427
12.5 | 1.3588 | 0.01065 | 0.0061 | 127.5869
13 | 1.414 | 0.01133 | 0.0056 | 124.8014
13.5 | 1.4569 | 0.01213 | 0.0076 | 120.1072
14.5 | 1.5361 | 0.01366 | 0.0128 | 112.4524
15 | 1.5766 | 0.01441 | 0.015 | 109.4101
15.5 | 1.6155 | 0.01521 | 0.0174 | 106.213
16 | 1.6514 | 0.01611 | 0.0202 | 102.5078
16.5 | 1.685 | 0.01707 | 0.0232 | 98.7112
17 | 1.7145 | 0.01814 | 0.0267 | 94.5149
17.5 | 1.7347 | 0.01917 | 0.0318 | 90.4903
18 | 1.757 | 0.02058 | 0.0354 | 85.3741
18.5 | 1.7757 | 0.0223 | 0.0386 | 79.6278
19 | 1.7889 | 0.02461 | 0.0414 | 72.69
19.5 | 1.7975 | 0.02768 | 0.0431 | 64.9386
20 | 1.7981 | 0.03201 | 0.0436 | 56.1731

## 139. Re 18M Mach 0.10 (1)
BIGFOIL.COM POLAR EXPORT
HN-312S
HN-312S |  |  |  | Cl Max: | 0.969 | at alpha= | 10.5 | deg
JavaFoil+Calcfoil stall+Eppler ext transition |  |  |  | L/D Max: | 103.606 | at alpha= | 10.5 | deg
Re: | 18000000 |  |  | Cd Min: | 0.00756 | at alpha= | 3 | deg
Mach: | 0.1 |  |  | Cl=0 at alpha= | 0 | deg
|  |  |  | @ Cl=0.1, Cd= | 0.0078873
|  |  |  | @ Cl=0.4, Cd= | 0.0076686
|  |  |  | @ Cl=0.6, Cd= | 0.0083133
alpha (deg) | Cl | Cd | Cm | Cl/Cd
-15.5 | -0.603 | 0.09665 | 0.006 | -6.243
-15 | -0.636 | 0.08934 | 0.006 | -7.122
-14.5 | -0.67 | 0.08074 | 0.006 | -8.304
-14 | -0.708 | 0.06938 | 0.006 | -10.205
-13.5 | -0.752 | 0.05394 | 0.006 | -13.949
-13 | -0.811 | 0.03463 | 0.007 | -23.414
-12.5 | -0.877 | 0.01944 | 0.007 | -45.117
-12 | -0.929 | 0.01365 | 0.007 | -68.056
-11.5 | -0.954 | 0.01211 | 0.007 | -78.768
-11 | -0.965 | 0.0113 | 0.007 | -85.463
-10.5 | -0.969 | 0.00936 | 0.006 | -103.486
-10 | -0.965 | 0.00981 | 0.006 | -98.279
-9.5 | -0.953 | 0.01033 | 0.006 | -92.22
-9 | -0.933 | 0.0098 | 0.005 | -95.222
-8.5 | -0.903 | 0.0103 | 0.005 | -87.696
-8 | -0.868 | 0.00991 | 0.005 | -87.658
-7.5 | -0.829 | 0.00957 | 0.005 | -86.653
-7 | -0.786 | 0.00931 | 0.004 | -84.393
-6.5 | -0.739 | 0.009 | 0.004 | -82.127
-6 | -0.689 | 0.00873 | 0.004 | -78.864
-5.5 | -0.636 | 0.0085 | 0.003 | -74.856
-5 | -0.582 | 0.00824 | 0.003 | -70.616
-4.5 | -0.527 | 0.00822 | 0.003 | -64.054
-4 | -0.47 | 0.00779 | 0.002 | -60.374
-3.5 | -0.413 | 0.00765 | 0.002 | -53.967
-3 | -0.355 | 0.0082 | 0.002 | -43.279
-2.5 | -0.296 | 0.0081 | 0.002 | -36.545
-2 | -0.237 | 0.00805 | 0.001 | -29.454
-1.5 | -0.178 | 0.00799 | 0.001 | -22.276
-1 | -0.119 | 0.00791 | 0.001 | -14.996
-0.5 | -0.059 | 0.00786 | 0 | -7.556
0 | 0 | 0.00787 | 0 | 0
0.5 | 0.059 | 0.00786 | 0 | 7.555
1 | 0.119 | 0.0079 | -0.001 | 15.017
1.5 | 0.178 | 0.00797 | -0.001 | 22.319
2 | 0.237 | 0.00801 | -0.001 | 29.596
2.5 | 0.296 | 0.00806 | -0.002 | 36.742
3 | 0.355 | 0.00756 | -0.002 | 46.936
3.5 | 0.413 | 0.0077 | -0.002 | 53.625
4 | 0.47 | 0.0078 | -0.002 | 60.304
4.5 | 0.527 | 0.00821 | -0.003 | 64.159
5 | 0.582 | 0.00823 | -0.003 | 70.695
5.5 | 0.636 | 0.00848 | -0.003 | 75.051
6 | 0.689 | 0.00874 | -0.004 | 78.778
6.5 | 0.739 | 0.00899 | -0.004 | 82.217
7 | 0.786 | 0.00931 | -0.004 | 84.435
7.5 | 0.829 | 0.00959 | -0.005 | 86.493
8 | 0.868 | 0.00995 | -0.005 | 87.265
8.5 | 0.903 | 0.01034 | -0.005 | 87.372
9 | 0.933 | 0.00976 | -0.005 | 95.624
9.5 | 0.953 | 0.01032 | -0.006 | 92.299
10 | 0.965 | 0.00984 | -0.006 | 98.057
10.5 | 0.969 | 0.00935 | -0.006 | 103.606
11 | 0.965 | 0.01129 | -0.007 | 85.547
11.5 | 0.954 | 0.01212 | -0.007 | 78.754
12 | 0.929 | 0.01364 | -0.007 | 68.099
12.5 | 0.877 | 0.01941 | -0.007 | 45.184
13 | 0.811 | 0.03465 | -0.007 | 23.396
13.5 | 0.752 | 0.05395 | -0.006 | 13.948
14 | 0.708 | 0.06938 | -0.006 | 10.204
14.5 | 0.67 | 0.08074 | -0.006 | 8.304
15 | 0.636 | 0.08934 | -0.006 | 7.122
15.5 | 0.603 | 0.09665 | -0.006 | 6.243

## 140. Re 18M Mach 0.10 (2)
BIGFOIL.COM POLAR EXPORT
HN-312S
HN-312S |  |  |  | Cl Max: | 1.7751 | at alpha= | 19.5 | deg
XFOIL ncrit=9 |  |  |  | L/D Max: | 135.111 | at alpha= | 9.5 | deg
Re: | 18000000 |  |  | Cd Min: | 0.03974 | at alpha= | -20 | deg
Mach: | 0.1 |  |  | Cl=0 at alpha= | 0 | deg
|  |  |  | @ Cl=0.1, Cd= | 0.0049679
|  |  |  | @ Cl=0.4, Cd= | 0.0052982
|  |  |  | @ Cl=0.6, Cd= | 0.0059466
alpha (deg) | Cl | Cd | Cm | Cl/Cd
-20 | -1.7583 | 0.03974 | -0.0443 | -44.2451
-19.5 | -1.7694 | 0.03304 | -0.0463 | -53.5533
-19 | -1.7727 | 0.0281 | -0.0462 | -63.0854
-18.5 | -1.7673 | 0.02467 | -0.0442 | -71.6376
-18 | -1.754 | 0.02229 | -0.0412 | -78.69
-17.5 | -1.7365 | 0.02043 | -0.0374 | -84.9976
-17 | -1.713 | 0.01909 | -0.0334 | -89.7328
-16.5 | -1.6931 | 0.01791 | -0.0279 | -94.5338
-16 | -1.6615 | 0.01682 | -0.0244 | -98.7812
-15.5 | -1.6264 | 0.01584 | -0.0212 | -102.6768
-13.5 | -1.4661 | 0.01257 | -0.0104 | -116.6348
-12.5 | -1.3706 | 0.01093 | -0.0078 | -125.398
-12 | -1.3145 | 0.01027 | -0.0081 | -127.9942
-11.5 | -1.2582 | 0.00963 | -0.0084 | -130.6542
-11 | -1.2013 | 0.00901 | -0.0088 | -133.3296
-10 | -1.0846 | 0.008 | -0.0101 | -135.575
-9.5 | -1.0307 | 0.00763 | -0.0096 | -135.0852
-9 | -0.9758 | 0.00728 | -0.0093 | -134.0385
-8.5 | -0.9214 | 0.00697 | -0.0089 | -132.1951
-8 | -0.8678 | 0.00668 | -0.0083 | -129.9102
-7.5 | -0.8167 | 0.00638 | -0.007 | -128.0094
-7 | -0.7676 | 0.00631 | -0.0054 | -121.6482
-6.5 | -0.7142 | 0.00622 | -0.0047 | -114.8232
-5.5 | -0.6052 | 0.00595 | -0.0038 | -101.7143
-5 | -0.551 | 0.00582 | -0.0033 | -94.6735
-4.5 | -0.4971 | 0.00557 | -0.0027 | -89.246
-4 | -0.4425 | 0.00536 | -0.0023 | -82.556
-3.5 | -0.3875 | 0.00527 | -0.0019 | -73.5294
-3 | -0.3325 | 0.00515 | -0.0016 | -64.5631
-2.5 | -0.2773 | 0.00509 | -0.0013 | -54.4794
-2 | -0.2223 | 0.00507 | -0.0009 | -43.8462
-1.5 | -0.1674 | 0.00498 | -0.0006 | -33.6145
-0.5 | -0.0556 | 0.00496 | -0.0002 | -11.2097
0 | 0 | 0.00496 | 0 | 0
0.5 | 0.0557 | 0.00496 | 0.0002 | 11.2298
1 | 0.1114 | 0.00497 | 0.0004 | 22.4145
1.5 | 0.1674 | 0.00499 | 0.0006 | 33.5471
2 | 0.2223 | 0.00507 | 0.0009 | 43.8462
2.5 | 0.2773 | 0.00508 | 0.0013 | 54.5866
3 | 0.3325 | 0.00516 | 0.0016 | 64.438
3.5 | 0.3875 | 0.00528 | 0.0019 | 73.3902
4 | 0.4425 | 0.00536 | 0.0023 | 82.556
5 | 0.5509 | 0.00582 | 0.0033 | 94.6564
5.5 | 0.6052 | 0.00596 | 0.0038 | 101.5436
6.5 | 0.7142 | 0.00622 | 0.0047 | 114.8232
7 | 0.7676 | 0.00632 | 0.0054 | 121.4557
7.5 | 0.8167 | 0.00638 | 0.007 | 128.0094
9 | 0.9758 | 0.00728 | 0.0093 | 134.0385
9.5 | 1.0309 | 0.00763 | 0.0096 | 135.1114
11 | 1.2016 | 0.00902 | 0.0088 | 133.2151
11.5 | 1.258 | 0.00968 | 0.0084 | 129.9587
12 | 1.3149 | 0.01027 | 0.008 | 128.0331
12.5 | 1.3712 | 0.01092 | 0.0077 | 125.5678
13.5 | 1.466 | 0.01259 | 0.0104 | 116.4416
14 | 1.5068 | 0.01331 | 0.0132 | 113.2081
14.5 | 1.5481 | 0.01411 | 0.0157 | 109.7165
15 | 1.5884 | 0.01494 | 0.0183 | 106.3186
15.5 | 1.6269 | 0.01582 | 0.0211 | 102.8382
16 | 1.6616 | 0.01685 | 0.0243 | 98.6113
16.5 | 1.6933 | 0.01794 | 0.0279 | 94.3868
17 | 1.7133 | 0.01915 | 0.0333 | 89.4674
17.5 | 1.7372 | 0.02046 | 0.0373 | 84.9071
18 | 1.755 | 0.0223 | 0.041 | 78.6996
18.5 | 1.7683 | 0.02468 | 0.044 | 71.6491
19 | 1.775 | 0.02801 | 0.0459 | 63.3702
19.5 | 1.7751 | 0.03261 | 0.0462 | 54.4342
20 | 1.7627 | 0.03941 | 0.0442 | 44.7272

## 141. Re 18M Mach 0.25 (1)
BIGFOIL.COM POLAR EXPORT
HN-312S
HN-312S |  |  |  | Cl Max: | 0.927 | at alpha= | 9.5 | deg
JavaFoil+Calcfoil stall+Eppler ext transition |  |  |  | L/D Max: | 105.257 | at alpha= | 10 | deg
Re: | 18000000 |  |  | Cd Min: | 0.0075 | at alpha= | 2 | deg
Mach: | 0.25 |  |  | Cl=0 at alpha= | 0 | deg
|  |  |  | @ Cl=0.1, Cd= | 0.007952
|  |  |  | @ Cl=0.4, Cd= | 0.09501
|  |  |  | @ Cl=0.6, Cd= | 0.09501
alpha (deg) | Cl | Cd | Cm | Cl/Cd
-14.5 | -0.319 | 0.09476 | 0.005 | -3.367
-14 | -0.395 | 0.08894 | 0.005 | -4.442
-13.5 | -0.466 | 0.08235 | 0.005 | -5.66
-13 | -0.531 | 0.07821 | 0.005 | -6.783
-12.5 | -0.594 | 0.06891 | 0.005 | -8.626
-12 | -0.66 | 0.05515 | 0.006 | -11.971
-11.5 | -0.757 | 0.02734 | 0.006 | -27.706
-11 | -0.855 | 0.01374 | 0.007 | -62.189
-10.5 | -0.898 | 0.0119 | 0.006 | -75.443
-10 | -0.919 | 0.00869 | 0.006 | -105.711
-9.5 | -0.927 | 0.00899 | 0.006 | -103.065
-9 | -0.923 | 0.0105 | 0.006 | -87.892
-8.5 | -0.902 | 0.00987 | 0.005 | -91.356
-8 | -0.874 | 0.00946 | 0.005 | -92.362
-7.5 | -0.84 | 0.00999 | 0.005 | -84.079
-7 | -0.8 | 0.00964 | 0.004 | -82.951
-6.5 | -0.754 | 0.00929 | 0.004 | -81.173
-6 | -0.704 | 0.00896 | 0.004 | -78.551
-5.5 | -0.651 | 0.00871 | 0.003 | -74.768
-5 | -0.597 | 0.00844 | 0.003 | -70.746
-4.5 | -0.54 | 0.00839 | 0.003 | -64.401
-4 | -0.483 | 0.00792 | 0.003 | -60.977
-3.5 | -0.424 | 0.00777 | 0.002 | -54.556
-3 | -0.364 | 0.00766 | 0.002 | -47.589
-2.5 | -0.304 | 0.00757 | 0.002 | -40.189
-2 | -0.244 | 0.00812 | 0.001 | -29.994
-1.5 | -0.183 | 0.00808 | 0.001 | -22.613
-1 | -0.122 | 0.00801 | 0.001 | -15.226
-0.5 | -0.061 | 0.00792 | 0 | -7.698
0 | 0 | 0.00794 | 0 | 0
0.5 | 0.061 | 0.00792 | 0 | 7.697
1 | 0.122 | 0.00797 | -0.001 | 15.297
1.5 | 0.183 | 0.00804 | -0.001 | 22.729
2 | 0.244 | 0.0075 | -0.001 | 32.477
2.5 | 0.304 | 0.00755 | -0.002 | 40.297
3 | 0.364 | 0.00767 | -0.002 | 47.542
3.5 | 0.424 | 0.00778 | -0.002 | 54.509
4 | 0.483 | 0.00792 | -0.003 | 60.927
4.5 | 0.54 | 0.00838 | -0.003 | 64.52
5 | 0.597 | 0.00846 | -0.003 | 70.57
5.5 | 0.652 | 0.00869 | -0.003 | 74.976
6 | 0.704 | 0.00897 | -0.004 | 78.467
6.5 | 0.754 | 0.00929 | -0.004 | 81.187
7 | 0.8 | 0.00965 | -0.004 | 82.914
7.5 | 0.84 | 0.00995 | -0.005 | 84.37
8 | 0.874 | 0.01039 | -0.005 | 84.132
8.5 | 0.902 | 0.00987 | -0.005 | 91.376
9 | 0.923 | 0.00944 | -0.006 | 97.762
9.5 | 0.927 | 0.00901 | -0.006 | 102.851
10 | 0.919 | 0.00873 | -0.006 | 105.257
10.5 | 0.898 | 0.01188 | -0.006 | 75.562
11 | 0.854 | 0.01373 | -0.007 | 62.221
11.5 | 0.757 | 0.02736 | -0.006 | 27.687
12 | 0.66 | 0.05504 | -0.006 | 11.997
12.5 | 0.594 | 0.06894 | -0.005 | 8.622
13 | 0.531 | 0.07822 | -0.005 | 6.783
13.5 | 0.465 | 0.08341 | -0.005 | 5.579
14 | 0.395 | 0.08919 | -0.005 | 4.429
14.5 | 0.319 | 0.09501 | -0.005 | 3.357

## 142. Re 18M Mach 0.25 (2)
BIGFOIL.COM POLAR EXPORT
HN-312S
HN-312S |  |  |  | Cl Max: | 1.6149 | at alpha= | 15.5 | deg
XFOIL ncrit=9 |  |  |  | L/D Max: | 133.522 | at alpha= | 9 | deg
Re: | 18000000 |  |  | Cd Min: | 0.17344 | at alpha= | -20 | deg
Mach: | 0.25 |  |  | Cl=0 at alpha= | 0 | deg
|  |  |  | @ Cl=0.1, Cd= | 0.0049774
|  |  |  | @ Cl=0.4, Cd= | 0.0053102
|  |  |  | @ Cl=0.6, Cd= | 0.0059818
alpha (deg) | Cl | Cd | Cm | Cl/Cd
-20 | -1.0366 | 0.17344 | 0.0318 | -5.9767
-19.5 | -1.108 | 0.15111 | 0.018 | -7.3324
-19 | -1.2393 | 0.12081 | -0.0012 | -10.2583
-18.5 | -1.3607 | 0.09492 | -0.0173 | -14.3352
-18 | -1.4388 | 0.07633 | -0.0283 | -18.8497
-17.5 | -1.506 | 0.05888 | -0.0394 | -25.5774
-17 | -1.5376 | 0.04645 | -0.0476 | -33.1023
-16.5 | -1.5817 | 0.03427 | -0.055 | -46.1541
-16 | -1.6021 | 0.02734 | -0.0553 | -58.5991
-15.5 | -1.6132 | 0.02286 | -0.0509 | -70.5687
-15 | -1.6081 | 0.0202 | -0.044 | -79.6089
-14.5 | -1.5937 | 0.01816 | -0.0365 | -87.7588
-14 | -1.5624 | 0.01641 | -0.0311 | -95.2102
-13.5 | -1.524 | 0.015 | -0.0264 | -101.6
-13 | -1.4821 | 0.01388 | -0.0221 | -106.7795
-12.5 | -1.4397 | 0.01286 | -0.0177 | -111.9518
-12 | -1.38 | 0.0118 | -0.0168 | -116.9492
-11.5 | -1.3196 | 0.01084 | -0.016 | -121.7343
-11 | -1.2586 | 0.00998 | -0.0154 | -126.1122
-10.5 | -1.196 | 0.00931 | -0.0152 | -128.464
-10 | -1.1327 | 0.00861 | -0.0153 | -131.5563
-9.5 | -1.0747 | 0.00806 | -0.0143 | -133.3375
-9 | -1.016 | 0.00761 | -0.0135 | -133.5085
-8.5 | -0.9578 | 0.00724 | -0.0126 | -132.2928
-8 | -0.9009 | 0.0069 | -0.0115 | -130.5652
-7.5 | -0.8457 | 0.00658 | -0.0101 | -128.5258
-7 | -0.7952 | 0.00646 | -0.0077 | -123.096
-6.5 | -0.7399 | 0.00633 | -0.0066 | -116.8878
-6 | -0.6829 | 0.00618 | -0.0058 | -110.5016
-5.5 | -0.6258 | 0.00605 | -0.0051 | -103.438
-5 | -0.5692 | 0.0059 | -0.0044 | -96.4746
-4.5 | -0.5134 | 0.00563 | -0.0036 | -91.1901
-4 | -0.4567 | 0.00543 | -0.003 | -84.1068
-3.5 | -0.3999 | 0.0053 | -0.0025 | -75.4528
-3 | -0.343 | 0.00518 | -0.002 | -66.2162
-2.5 | -0.2859 | 0.00511 | -0.0016 | -55.9491
-2 | -0.2292 | 0.00508 | -0.0012 | -45.1181
-1.5 | -0.1725 | 0.00501 | -0.0008 | -34.4311
-1 | -0.1148 | 0.00498 | -0.0005 | -23.0522
0 | 0 | 0.00496 | 0 | 0
0.5 | 0.0574 | 0.00497 | 0.0003 | 11.5493
1 | 0.1148 | 0.00498 | 0.0005 | 23.0522
1.5 | 0.1725 | 0.00501 | 0.0008 | 34.4311
2 | 0.2293 | 0.00508 | 0.0012 | 45.1378
2.5 | 0.2859 | 0.0051 | 0.0016 | 56.0588
3 | 0.3429 | 0.00519 | 0.002 | 66.0694
3.5 | 0.3999 | 0.00531 | 0.0025 | 75.3107
4 | 0.4567 | 0.00543 | 0.003 | 84.1068
4.5 | 0.5133 | 0.00563 | 0.0036 | 91.1723
5 | 0.5691 | 0.0059 | 0.0044 | 96.4576
5.5 | 0.6258 | 0.00605 | 0.0051 | 103.438
6 | 0.6829 | 0.00618 | 0.0058 | 110.5016
6.5 | 0.7399 | 0.00633 | 0.0066 | 116.8878
7 | 0.7952 | 0.00647 | 0.0077 | 122.9057
7.5 | 0.8457 | 0.00658 | 0.0101 | 128.5258
8 | 0.9009 | 0.00691 | 0.0115 | 130.3763
8.5 | 0.9577 | 0.00724 | 0.0126 | 132.279
9 | 1.0161 | 0.00761 | 0.0135 | 133.5217
9.5 | 1.0747 | 0.00807 | 0.0143 | 133.1722
10 | 1.1335 | 0.00861 | 0.0151 | 131.6492
10.5 | 1.1964 | 0.00931 | 0.0152 | 128.507
11 | 1.2587 | 0.01003 | 0.0154 | 125.4935
11.5 | 1.3196 | 0.01091 | 0.016 | 120.9533
12 | 1.3806 | 0.01181 | 0.0166 | 116.9009
13 | 1.4827 | 0.01385 | 0.022 | 107.0542
13.5 | 1.5238 | 0.01503 | 0.0264 | 101.3839
14 | 1.5618 | 0.01648 | 0.0312 | 94.7694
14.5 | 1.5907 | 0.01838 | 0.0368 | 86.5452
15 | 1.6082 | 0.02025 | 0.0439 | 79.4173
15.5 | 1.6149 | 0.02283 | 0.0507 | 70.7359
16 | 1.5959 | 0.02788 | 0.0552 | 57.2418
16.5 | 1.5716 | 0.03545 | 0.054 | 44.3329
17 | 1.5265 | 0.04817 | 0.0459 | 31.6898
17.5 | 1.5005 | 0.05994 | 0.0382 | 25.0334
18 | 1.4317 | 0.0777 | 0.027 | 18.426
18.5 | 1.3578 | 0.09571 | 0.0164 | 14.1866
19 | 1.2398 | 0.12118 | 0.0005 | 10.2311
19.5 | 1.132 | 0.14728 | -0.0158 | 7.686
20 | 1.0465 | 0.17213 | -0.0313 | 6.0797

## 143. Re 18M Mach 0.50 (1)
BIGFOIL.COM POLAR EXPORT
HN-312S
HN-312S |  |  |  | Cl Max: | 1.075 | at alpha= | 20 | deg
JavaFoil+Calcfoil stall+Eppler ext transition |  |  |  | L/D Max: | 81.24 | at alpha= | 7 | deg
Re: | 18000000 |  |  | Cd Min: | 0.00713 | at alpha= | 0.5 | deg
Mach: | 0.5 |  |  | Cl=0 at alpha= | 0 | deg
|  |  |  | @ Cl=0.1, Cd= | 0.0074265
|  |  |  | @ Cl=0.4, Cd= | 0.0081254
|  |  |  | @ Cl=0.6, Cd= | 0.0090617
alpha (deg) | Cl | Cd | Cm | Cl/Cd
-20 | -1.075 | 0.18381 | 0.008 | -5.848
-19.5 | -1.048 | 0.1793 | 0.008 | -5.843
-19 | -1.021 | 0.17444 | 0.008 | -5.852
-18.5 | -0.994 | 0.17037 | 0.008 | -5.834
-18 | -0.967 | 0.16608 | 0.007 | -5.821
-17.5 | -0.943 | 0.15068 | 0.007 | -6.256
-17 | -0.915 | 0.1465 | 0.007 | -6.245
-16.5 | -0.888 | 0.1425 | 0.007 | -6.229
-16 | -0.86 | 0.1386 | 0.006 | -6.206
-15.5 | -0.836 | 0.12476 | 0.006 | -6.7
-15 | -0.809 | 0.11689 | 0.006 | -6.923
-14.5 | -0.783 | 0.1057 | 0.006 | -7.406
-14 | -0.754 | 0.10914 | 0.005 | -6.91
-13.5 | -0.732 | 0.09188 | 0.006 | -7.966
-13 | -0.71 | 0.08108 | 0.006 | -8.76
-12.5 | -0.697 | 0.06534 | 0.006 | -10.672
-12 | -0.704 | 0.04051 | 0.007 | -17.386
-11.5 | -0.627 | 0.07319 | 0.005 | -8.566
-11 | -0.629 | 0.04739 | 0.006 | -13.281
-10.5 | -0.661 | 0.01928 | 0.007 | -34.291
-10 | -0.556 | 0.05437 | 0.005 | -10.233
-9.5 | -0.606 | 0.01651 | 0.006 | -36.74
-9 | -0.53 | 0.03219 | 0.005 | -16.451
-8.5 | -0.563 | 0.01246 | 0.006 | -45.206
-8 | -0.534 | 0.01108 | 0.006 | -48.134
-7.5 | -0.501 | 0.00872 | 0.005 | -57.41
-7 | -0.779 | 0.00962 | 0.005 | -80.933
-6.5 | -0.786 | 0.01005 | 0.005 | -78.189
-6 | -0.754 | 0.00946 | 0.004 | -79.72
-5.5 | -0.709 | 0.00987 | 0.004 | -71.88
-5 | -0.656 | 0.00938 | 0.004 | -69.996
-4.5 | -0.598 | 0.00905 | 0.003 | -66.082
-4 | -0.536 | 0.00856 | 0.003 | -62.641
-3.5 | -0.472 | 0.00833 | 0.002 | -56.697
-3 | -0.407 | 0.00813 | 0.002 | -50.014
-2.5 | -0.34 | 0.00798 | 0.002 | -42.541
-2 | -0.272 | 0.00788 | 0.001 | -34.499
-1.5 | -0.204 | 0.00784 | 0.001 | -26.034
-1 | -0.136 | 0.00776 | 0.001 | -17.555
-0.5 | -0.068 | 0.00767 | 0 | -8.888
0 | 0 | 0.00715 | 0 | 0
0.5 | 0.068 | 0.00713 | 0 | 9.555
1 | 0.136 | 0.00776 | -0.001 | 17.567
1.5 | 0.204 | 0.00783 | -0.001 | 26.068
2 | 0.272 | 0.00787 | -0.001 | 34.556
2.5 | 0.34 | 0.008 | -0.002 | 42.461
3 | 0.407 | 0.00814 | -0.002 | 49.97
3.5 | 0.472 | 0.00834 | -0.002 | 56.654
4 | 0.537 | 0.00854 | -0.003 | 62.844
4.5 | 0.598 | 0.00905 | -0.003 | 66.076
5 | 0.656 | 0.00939 | -0.004 | 69.919
5.5 | 0.709 | 0.00985 | -0.004 | 72.015
6 | 0.754 | 0.00943 | -0.004 | 80.021
6.5 | 0.786 | 0.00995 | -0.005 | 78.956
7 | 0.779 | 0.00959 | -0.005 | 81.24
7.5 | 0.501 | 0.00876 | -0.005 | 57.161
8 | 0.534 | 0.00872 | -0.006 | 61.218
8.5 | 0.564 | 0.01239 | -0.006 | 45.485
9 | 0.523 | 0.03555 | -0.005 | 14.714
9.5 | 0.605 | 0.01675 | -0.006 | 36.14
10 | 0.56 | 0.05179 | -0.005 | 10.811
10.5 | 0.66 | 0.01974 | -0.007 | 33.417
11 | 0.627 | 0.04897 | -0.006 | 12.801
11.5 | 0.627 | 0.07315 | -0.005 | 8.571
12 | 0.705 | 0.04002 | -0.007 | 17.624
12.5 | 0.698 | 0.06505 | -0.006 | 10.724
13 | 0.711 | 0.08064 | -0.006 | 8.813
13.5 | 0.732 | 0.09172 | -0.006 | 7.981
14 | 0.756 | 0.09836 | -0.006 | 7.69
14.5 | 0.783 | 0.10569 | -0.006 | 7.407
15 | 0.809 | 0.1173 | -0.006 | 6.898
15.5 | 0.836 | 0.12479 | -0.006 | 6.698
16 | 0.86 | 0.1386 | -0.006 | 6.206
16.5 | 0.888 | 0.14251 | -0.007 | 6.229
17 | 0.915 | 0.1465 | -0.007 | 6.245
17.5 | 0.943 | 0.15098 | -0.007 | 6.243
18 | 0.967 | 0.16636 | -0.007 | 5.81
18.5 | 0.994 | 0.17074 | -0.007 | 5.82
19 | 1.021 | 0.17405 | -0.008 | 5.866
19.5 | 1.048 | 0.17963 | -0.008 | 5.833
20 | 1.075 | 0.1842 | -0.008 | 5.836

## 144. Re 18M Mach 0.50 (2)
BIGFOIL.COM POLAR EXPORT
HN-312S
HN-312S |  |  |  | Cl Max: | 0.9857 | at alpha= | 7.5 | deg
XFOIL ncrit=9 |  |  |  | L/D Max: | 127.95 | at alpha= | 7 | deg
Re: | 18000000 |  |  | Cd Min: | 0.00793 | at alpha= | 7.5 | deg
Mach: | 0.5 |  |  | Cl=0 at alpha= | -99 | deg
|  |  |  | @ Cl=0.1, Cd= | 0.0050661
|  |  |  | @ Cl=0.4, Cd= | 0.0053458
|  |  |  | @ Cl=0.6, Cd= | 0.0060972
alpha (deg) | Cl | Cd | Cm | Cl/Cd
0 | 0 | 0.00502 | 0 | 0
0.5 | 0.065 | 0.00505 | 0.0005 | 12.8713
1 | 0.1301 | 0.00508 | 0.0011 | 25.6102
1.5 | 0.1956 | 0.00509 | 0.0016 | 38.4283
2 | 0.2602 | 0.00516 | 0.0024 | 50.4264
2.5 | 0.3249 | 0.00519 | 0.0033 | 62.6012
3 | 0.3901 | 0.00532 | 0.0043 | 73.3271
3.5 | 0.4554 | 0.00549 | 0.0055 | 82.9508
4 | 0.5209 | 0.00572 | 0.0069 | 91.0664
4.5 | 0.5861 | 0.00606 | 0.0087 | 96.7162
5 | 0.6533 | 0.00624 | 0.0105 | 104.6955
5.5 | 0.7214 | 0.00643 | 0.0125 | 112.1928
6 | 0.7903 | 0.00667 | 0.0149 | 118.4858
6.5 | 0.8588 | 0.00695 | 0.0179 | 123.5683
7 | 0.9238 | 0.00722 | 0.0222 | 127.9501
7.5 | 0.9857 | 0.00793 | 0.028 | 124.3001

## 145. Re 20M Mach 0.00 (1)
BIGFOIL.COM POLAR EXPORT
HN-312S
HN-312S |  |  |  | Cl Max: | 0.977 | at alpha= | 10.5 | deg
JavaFoil+Calcfoil stall+Eppler ext transition |  |  |  | L/D Max: | 112.258 | at alpha= | 11 | deg
Re: | 20000000 |  |  | Cd Min: | 0.00761 | at alpha= | 3.5 | deg
Mach: | 0 |  |  | Cl=0 at alpha= | 0 | deg
|  |  |  | @ Cl=0.1, Cd= | 0.0078408
|  |  |  | @ Cl=0.4, Cd= | 0.0077124
|  |  |  | @ Cl=0.6, Cd= | 0.0082933
alpha (deg) | Cl | Cd | Cm | Cl/Cd
-16 | -0.621 | 0.09856 | 0.006 | -6.304
-15.5 | -0.651 | 0.09127 | 0.006 | -7.133
-15 | -0.682 | 0.08234 | 0.006 | -8.288
-14.5 | -0.718 | 0.07025 | 0.006 | -10.222
-14 | -0.756 | 0.05792 | 0.006 | -13.044
-13.5 | -0.807 | 0.03967 | 0.007 | -20.344
-13 | -0.868 | 0.02321 | 0.007 | -37.391
-12.5 | -0.92 | 0.01537 | 0.007 | -59.86
-12 | -0.955 | 0.0127 | 0.007 | -75.224
-11.5 | -0.971 | 0.01167 | 0.007 | -83.174
-11 | -0.977 | 0.00871 | 0.007 | -112.227
-10.5 | -0.977 | 0.0091 | 0.006 | -107.393
-10 | -0.969 | 0.00958 | 0.006 | -101.172
-9.5 | -0.955 | 0.01011 | 0.006 | -94.497
-9 | -0.933 | 0.00961 | 0.005 | -97.139
-8.5 | -0.902 | 0.01011 | 0.005 | -89.27
-8 | -0.867 | 0.00972 | 0.005 | -89.122
-7.5 | -0.827 | 0.00945 | 0.005 | -87.473
-7 | -0.783 | 0.00913 | 0.004 | -85.798
-6.5 | -0.736 | 0.00886 | 0.004 | -83.102
-6 | -0.686 | 0.00857 | 0.004 | -80.04
-5.5 | -0.633 | 0.00834 | 0.003 | -75.935
-5 | -0.579 | 0.0083 | 0.003 | -69.83
-4.5 | -0.524 | 0.00819 | 0.003 | -64.046
-4 | -0.468 | 0.00774 | 0.002 | -60.491
-3.5 | -0.411 | 0.00827 | 0.002 | -49.66
-3 | -0.353 | 0.00813 | 0.002 | -43.433
-2.5 | -0.295 | 0.00808 | 0.002 | -36.478
-2 | -0.236 | 0.00799 | 0.001 | -29.501
-1.5 | -0.177 | 0.00794 | 0.001 | -22.29
-1 | -0.118 | 0.00786 | 0.001 | -15.015
-0.5 | -0.059 | 0.00782 | 0 | -7.552
0 | 0 | 0.00781 | 0 | 0
0.5 | 0.059 | 0.00782 | 0 | 7.552
1 | 0.118 | 0.00785 | -0.001 | 15.037
1.5 | 0.177 | 0.00793 | -0.001 | 22.337
2 | 0.236 | 0.00798 | -0.001 | 29.559
2.5 | 0.295 | 0.00804 | -0.002 | 36.654
3 | 0.353 | 0.00815 | -0.002 | 43.316
3.5 | 0.411 | 0.00761 | -0.002 | 53.995
4 | 0.468 | 0.00775 | -0.002 | 60.405
4.5 | 0.524 | 0.00817 | -0.003 | 64.145
5 | 0.579 | 0.00827 | -0.003 | 70.098
5.5 | 0.633 | 0.00833 | -0.003 | 76.041
6 | 0.686 | 0.00858 | -0.004 | 79.897
6.5 | 0.736 | 0.00887 | -0.004 | 83.068
7 | 0.783 | 0.00914 | -0.004 | 85.683
7.5 | 0.827 | 0.00943 | -0.005 | 87.661
8 | 0.867 | 0.00979 | -0.005 | 88.512
8.5 | 0.902 | 0.01015 | -0.005 | 88.942
9 | 0.933 | 0.00961 | -0.005 | 97.152
9.5 | 0.955 | 0.0101 | -0.006 | 94.534
10 | 0.97 | 0.00957 | -0.006 | 101.278
10.5 | 0.977 | 0.00911 | -0.006 | 107.206
11 | 0.977 | 0.0087 | -0.007 | 112.258
11.5 | 0.971 | 0.01166 | -0.007 | 83.267
12 | 0.955 | 0.0127 | -0.007 | 75.234
12.5 | 0.92 | 0.01537 | -0.007 | 59.848
13 | 0.868 | 0.02315 | -0.007 | 37.51
13.5 | 0.807 | 0.03964 | -0.007 | 20.364
14 | 0.756 | 0.05792 | -0.006 | 13.043
14.5 | 0.718 | 0.07025 | -0.006 | 10.223
15 | 0.682 | 0.08234 | -0.006 | 8.288
15.5 | 0.651 | 0.09126 | -0.006 | 7.134

## 146. Re 20M Mach 0.00 (2)
BIGFOIL.COM POLAR EXPORT
HN-312S
HN-312S |  |  |  | Cl Max: | 1.8162 | at alpha= | 20 | deg
XFOIL ncrit=9 |  |  |  | L/D Max: | 138.7 | at alpha= | 10 | deg
Re: | 20000000 |  |  | Cd Min: | 0.03047 | at alpha= | -20 | deg
Mach: | 0 |  |  | Cl=0 at alpha= | 0.00090253 | deg
|  |  |  | @ Cl=0.1, Cd= | 0.004948
|  |  |  | @ Cl=0.4, Cd= | 0.0052754
|  |  |  | @ Cl=0.6, Cd= | 0.0059033
alpha (deg) | Cl | Cd | Cm | Cl/Cd
-20 | -1.8134 | 0.03047 | -0.0438 | -59.5143
-19.5 | -1.8097 | 0.02663 | -0.0429 | -67.9572
-19 | -1.8015 | 0.0237 | -0.0407 | -76.0127
-18.5 | -1.7876 | 0.02156 | -0.0376 | -82.9128
-18 | -1.7677 | 0.01997 | -0.0342 | -88.5178
-17.5 | -1.7449 | 0.01865 | -0.0304 | -93.5603
-17 | -1.7229 | 0.01766 | -0.0256 | -97.5595
-16.5 | -1.6918 | 0.01665 | -0.0223 | -101.6096
-16 | -1.6574 | 0.01572 | -0.0193 | -105.4326
-15.5 | -1.6203 | 0.01488 | -0.0167 | -108.8911
-15 | -1.581 | 0.01409 | -0.0144 | -112.2072
-14.5 | -1.5403 | 0.01335 | -0.0121 | -115.3783
-14 | -1.499 | 0.01265 | -0.0099 | -118.498
-13.5 | -1.4618 | 0.01192 | -0.0067 | -122.6342
-13 | -1.4104 | 0.01115 | -0.0065 | -126.4933
-12.5 | -1.3562 | 0.01044 | -0.0069 | -129.9042
-12 | -1.3009 | 0.00986 | -0.0073 | -131.9371
-11.5 | -1.2456 | 0.00923 | -0.0077 | -134.9512
-11 | -1.1891 | 0.0087 | -0.0083 | -136.6782
-10.5 | -1.1308 | 0.00822 | -0.0093 | -137.5669
-10 | -1.0776 | 0.00777 | -0.009 | -138.6873
-9.5 | -1.0238 | 0.00742 | -0.0087 | -137.9784
-9 | -0.9703 | 0.00709 | -0.0084 | -136.8547
-8.5 | -0.9171 | 0.00679 | -0.0079 | -135.0663
-7.5 | -0.8163 | 0.00638 | -0.0055 | -127.9467
-7 | -0.7649 | 0.00627 | -0.0045 | -121.9936
-6.5 | -0.7113 | 0.00615 | -0.004 | -115.6585
-5.5 | -0.6028 | 0.00591 | -0.0033 | -101.9966
-5 | -0.5488 | 0.00579 | -0.0029 | -94.7841
-4.5 | -0.4951 | 0.00552 | -0.0024 | -89.692
-4 | -0.4408 | 0.00534 | -0.002 | -82.5468
-3.5 | -0.3861 | 0.00525 | -0.0017 | -73.5429
-3 | -0.331 | 0.00514 | -0.0014 | -64.3969
-2.5 | -0.2764 | 0.00508 | -0.0011 | -54.4094
-2 | -0.2214 | 0.00506 | -0.0008 | -43.7549
-1.5 | -0.1667 | 0.00497 | -0.0005 | -33.5412
-1 | -0.111 | 0.00495 | -0.0004 | -22.4242
-0.5 | -0.0553 | 0.00494 | -0.0002 | -11.1943
0 | -0.0001 | 0.00495 | 0 | -0.020202
0.5 | 0.0553 | 0.00494 | 0.0002 | 11.1943
1 | 0.111 | 0.00495 | 0.0004 | 22.4242
1.5 | 0.1667 | 0.00497 | 0.0005 | 33.5412
2 | 0.2214 | 0.00507 | 0.0008 | 43.6686
2.5 | 0.2764 | 0.00508 | 0.0011 | 54.4094
3 | 0.331 | 0.00515 | 0.0014 | 64.2718
3.5 | 0.3861 | 0.00525 | 0.0017 | 73.5429
4 | 0.4408 | 0.00535 | 0.002 | 82.3925
4.5 | 0.4951 | 0.00552 | 0.0024 | 89.692
5 | 0.5487 | 0.00578 | 0.0029 | 94.9308
5.5 | 0.6028 | 0.00591 | 0.0033 | 101.9966
6.5 | 0.7113 | 0.00615 | 0.0041 | 115.6585
7 | 0.7649 | 0.00628 | 0.0045 | 121.7994
7.5 | 0.8162 | 0.00638 | 0.0055 | 127.931
8 | 0.865 | 0.00653 | 0.0071 | 132.4655
8.5 | 0.9171 | 0.00679 | 0.0079 | 135.0663
9 | 0.9702 | 0.0071 | 0.0084 | 136.6479
9.5 | 1.0238 | 0.00741 | 0.0087 | 138.1646
10 | 1.0777 | 0.00777 | 0.0089 | 138.7001
10.5 | 1.1313 | 0.00824 | 0.0091 | 137.2937
11 | 1.1893 | 0.0087 | 0.0083 | 136.7011
11.5 | 1.2455 | 0.00929 | 0.0077 | 134.0689
12 | 1.3012 | 0.00987 | 0.0073 | 131.8338
12.5 | 1.3566 | 0.01044 | 0.0068 | 129.9425
13 | 1.4111 | 0.01114 | 0.0064 | 126.6697
13.5 | 1.461 | 0.01196 | 0.0069 | 122.1572
14.5 | 1.5403 | 0.01336 | 0.0121 | 115.2919
15 | 1.5812 | 0.01409 | 0.0143 | 112.2214
15.5 | 1.6207 | 0.01487 | 0.0166 | 108.9913
16 | 1.6575 | 0.01574 | 0.0193 | 105.305
16.5 | 1.6921 | 0.01666 | 0.0222 | 101.5666
17 | 1.7233 | 0.01768 | 0.0255 | 97.4717
17.5 | 1.7457 | 0.01868 | 0.0303 | 93.4529
18 | 1.7686 | 0.01998 | 0.034 | 88.5185
18.5 | 1.7886 | 0.02157 | 0.0374 | 82.9207
19 | 1.8033 | 0.02366 | 0.0404 | 76.2172
19.5 | 1.8133 | 0.02644 | 0.0426 | 68.5817
20 | 1.8162 | 0.03032 | 0.0436 | 59.9011

## 147. Re 20M Mach 0.10 (1)
BIGFOIL.COM POLAR EXPORT
HN-312S
HN-312S |  |  |  | Cl Max: | 0.969 | at alpha= | 10.5 | deg
JavaFoil+Calcfoil stall+Eppler ext transition |  |  |  | L/D Max: | 104.569 | at alpha= | 10.5 | deg
Re: | 20000000 |  |  | Cd Min: | 0.00764 | at alpha= | -3.5 | deg
Mach: | 0.1 |  |  | Cl=0 at alpha= | 0 | deg
|  |  |  | @ Cl=0.1, Cd= | 0.0078505
|  |  |  | @ Cl=0.4, Cd= | 0.0077621
|  |  |  | @ Cl=0.6, Cd= | 0.0082667
alpha (deg) | Cl | Cd | Cm | Cl/Cd
-15.5 | -0.604 | 0.09591 | 0.006 | -6.295
-15 | -0.638 | 0.08748 | 0.006 | -7.29
-14.5 | -0.673 | 0.07849 | 0.006 | -8.569
-14 | -0.709 | 0.06806 | 0.006 | -10.423
-13.5 | -0.754 | 0.05284 | 0.006 | -14.275
-13 | -0.818 | 0.03139 | 0.007 | -26.075
-12.5 | -0.883 | 0.01803 | 0.007 | -48.981
-12 | -0.931 | 0.01338 | 0.007 | -69.581
-11.5 | -0.955 | 0.01198 | 0.007 | -79.704
-11 | -0.966 | 0.01116 | 0.007 | -86.506
-10.5 | -0.969 | 0.00925 | 0.006 | -104.768
-10 | -0.965 | 0.00971 | 0.006 | -99.354
-9.5 | -0.953 | 0.01024 | 0.006 | -93.061
-9 | -0.933 | 0.00973 | 0.005 | -95.846
-8.5 | -0.903 | 0.01018 | 0.005 | -88.675
-8 | -0.868 | 0.00981 | 0.005 | -88.471
-7.5 | -0.829 | 0.00948 | 0.005 | -87.466
-7 | -0.786 | 0.0092 | 0.004 | -85.408
-6.5 | -0.739 | 0.00888 | 0.004 | -83.276
-6 | -0.689 | 0.00862 | 0.004 | -79.853
-5.5 | -0.636 | 0.00836 | 0.003 | -76.136
-5 | -0.582 | 0.00831 | 0.003 | -70.052
-4.5 | -0.527 | 0.0082 | 0.003 | -64.271
-4 | -0.47 | 0.00774 | 0.002 | -60.762
-3.5 | -0.413 | 0.00764 | 0.002 | -54.067
-3 | -0.355 | 0.00813 | 0.002 | -43.622
-2.5 | -0.296 | 0.00809 | 0.002 | -36.612
-2 | -0.237 | 0.008 | 0.001 | -29.616
-1.5 | -0.178 | 0.00795 | 0.001 | -22.369
-1 | -0.119 | 0.00788 | 0.001 | -15.068
-0.5 | -0.059 | 0.00783 | 0 | -7.58
0 | 0 | 0.00784 | 0 | 0
0.5 | 0.059 | 0.00783 | 0 | 7.58
1 | 0.119 | 0.00786 | -0.001 | 15.088
1.5 | 0.178 | 0.00794 | -0.001 | 22.415
2 | 0.237 | 0.00799 | -0.001 | 29.67
2.5 | 0.296 | 0.00805 | -0.002 | 36.797
3 | 0.355 | 0.00815 | -0.002 | 43.513
3.5 | 0.413 | 0.00765 | -0.002 | 53.992
4 | 0.47 | 0.00775 | -0.002 | 60.689
4.5 | 0.527 | 0.00818 | -0.003 | 64.374
5 | 0.582 | 0.00821 | -0.003 | 70.911
5.5 | 0.636 | 0.00838 | -0.003 | 75.918
6 | 0.689 | 0.00864 | -0.004 | 79.723
6.5 | 0.739 | 0.00889 | -0.004 | 83.189
7 | 0.786 | 0.00917 | -0.004 | 85.73
7.5 | 0.829 | 0.00951 | -0.005 | 87.238
8 | 0.868 | 0.00985 | -0.005 | 88.157
8.5 | 0.903 | 0.01022 | -0.005 | 88.344
9 | 0.933 | 0.0097 | -0.005 | 96.216
9.5 | 0.953 | 0.01019 | -0.006 | 93.458
10 | 0.965 | 0.00971 | -0.006 | 99.307
10.5 | 0.969 | 0.00927 | -0.006 | 104.569
11 | 0.966 | 0.01116 | -0.007 | 86.533
11.5 | 0.955 | 0.01197 | -0.007 | 79.784
12 | 0.931 | 0.01338 | -0.007 | 69.579
12.5 | 0.883 | 0.01805 | -0.007 | 48.898
13 | 0.818 | 0.03137 | -0.007 | 26.091
13.5 | 0.754 | 0.05286 | -0.006 | 14.271
14 | 0.709 | 0.06807 | -0.006 | 10.423
14.5 | 0.673 | 0.07849 | -0.006 | 8.569
15 | 0.638 | 0.08748 | -0.006 | 7.29
15.5 | 0.604 | 0.09591 | -0.006 | 6.295

## 148. Re 20M Mach 0.10 (2)
BIGFOIL.COM POLAR EXPORT
HN-312S
HN-312S |  |  |  | Cl Max: | 1.7938 | at alpha= | 19.5 | deg
XFOIL ncrit=9 |  |  |  | L/D Max: | 138.168 | at alpha= | 10 | deg
Re: | 20000000 |  |  | Cd Min: | 0.0369 | at alpha= | 20 | deg
Mach: | 0.1 |  |  | Cl=0 at alpha= | 0.00089767 | deg
|  |  |  | @ Cl=0.1, Cd= | 0.0049479
|  |  |  | @ Cl=0.4, Cd= | 0.0052811
|  |  |  | @ Cl=0.6, Cd= | 0.0059145
alpha (deg) | Cl | Cd | Cm | Cl/Cd
-13 | -1.4227 | 0.01156 | -0.0083 | -123.0709
-12.5 | -1.3682 | 0.01075 | -0.0084 | -127.2744
-12 | -1.3126 | 0.01007 | -0.0087 | -130.3476
-11.5 | -1.256 | 0.00947 | -0.009 | -132.6294
-11 | -1.1993 | 0.00883 | -0.0094 | -135.8211
-10.5 | -1.1402 | 0.00835 | -0.0102 | -136.5509
-10 | -1.0859 | 0.00786 | -0.0099 | -138.1552
-9.5 | -1.0315 | 0.00748 | -0.0095 | -137.9011
-9 | -0.9773 | 0.00715 | -0.0091 | -136.6853
-8.5 | -0.9236 | 0.00684 | -0.0085 | -135.0292
-8 | -0.871 | 0.00656 | -0.0076 | -132.7744
-7.5 | -0.8217 | 0.00641 | -0.006 | -128.1903
-7 | -0.7699 | 0.0063 | -0.0049 | -122.2063
-6.5 | -0.7159 | 0.00617 | -0.0044 | -116.0292
-6 | -0.6612 | 0.00604 | -0.004 | -109.4702
-5.5 | -0.6065 | 0.00593 | -0.0035 | -102.2766
-5 | -0.5521 | 0.0058 | -0.0031 | -95.1897
-4.5 | -0.4981 | 0.00553 | -0.0025 | -90.0723
-4 | -0.4433 | 0.00536 | -0.0021 | -82.7052
-3.5 | -0.3883 | 0.00525 | -0.0018 | -73.9619
-3 | -0.3329 | 0.00514 | -0.0015 | -64.7665
-2.5 | -0.278 | 0.00508 | -0.0012 | -54.7244
-2 | -0.2226 | 0.00506 | -0.0009 | -43.9921
-1.5 | -0.1676 | 0.00497 | -0.0006 | -33.7223
-1 | -0.1116 | 0.00495 | -0.0004 | -22.5455
-0.5 | -0.0556 | 0.00494 | -0.0002 | -11.2551
0 | -0.0001 | 0.00495 | 0 | -0.020202
0.5 | 0.0556 | 0.00494 | 0.0002 | 11.2551
1 | 0.1116 | 0.00495 | 0.0004 | 22.5455
1.5 | 0.1676 | 0.00497 | 0.0006 | 33.7223
2 | 0.2226 | 0.00507 | 0.0009 | 43.9053
2.5 | 0.278 | 0.00508 | 0.0012 | 54.7244
3 | 0.3329 | 0.00515 | 0.0015 | 64.6408
3.5 | 0.3884 | 0.00526 | 0.0018 | 73.8403
4 | 0.4433 | 0.00536 | 0.0021 | 82.7052
4.5 | 0.498 | 0.00553 | 0.0025 | 90.0542
5 | 0.552 | 0.0058 | 0.0031 | 95.1724
5.5 | 0.6065 | 0.00593 | 0.0035 | 102.2766
6 | 0.6612 | 0.00604 | 0.004 | 109.4702
6.5 | 0.7159 | 0.00617 | 0.0044 | 116.0292
7 | 0.7699 | 0.0063 | 0.0049 | 122.2063
7.5 | 0.8216 | 0.00642 | 0.006 | 127.9751
8.5 | 0.9236 | 0.00684 | 0.0085 | 135.0292
9 | 0.9773 | 0.00715 | 0.0091 | 136.6853
9.5 | 1.0315 | 0.00748 | 0.0095 | 137.9011
10 | 1.086 | 0.00786 | 0.0098 | 138.1679
11 | 1.1994 | 0.00885 | 0.0093 | 135.5254
11.5 | 1.2561 | 0.0095 | 0.009 | 132.2211
12 | 1.3129 | 0.01007 | 0.0086 | 130.3774
12.5 | 1.3688 | 0.01073 | 0.0083 | 127.5676
13 | 1.4235 | 0.01155 | 0.0082 | 123.2468
13.5 | 1.4707 | 0.01233 | 0.0096 | 119.2782
14 | 1.511 | 0.01303 | 0.0125 | 115.9632
14.5 | 1.5526 | 0.0138 | 0.015 | 112.5072
15 | 1.5935 | 0.0146 | 0.0175 | 109.1438
15.5 | 1.6327 | 0.01546 | 0.0202 | 105.608
16 | 1.6686 | 0.01644 | 0.0233 | 101.4964
16.5 | 1.7017 | 0.01749 | 0.0268 | 97.2956
17 | 1.7257 | 0.01864 | 0.0316 | 92.5805
17.5 | 1.7487 | 0.01989 | 0.036 | 87.9186
18 | 1.7682 | 0.02157 | 0.0399 | 81.975
18.5 | 1.7828 | 0.02374 | 0.0432 | 75.0969
19 | 1.7916 | 0.02672 | 0.0455 | 67.0509
19.5 | 1.7938 | 0.03086 | 0.0464 | 58.127
20 | 1.7852 | 0.0369 | 0.0452 | 48.3794

## 149. Re 20M Mach 0.25 (1)
BIGFOIL.COM POLAR EXPORT
HN-312S
HN-312S |  |  |  | Cl Max: | 0.927 | at alpha= | 9.5 | deg
JavaFoil+Calcfoil stall+Eppler ext transition |  |  |  | L/D Max: | 106.734 | at alpha= | 10 | deg
Re: | 20000000 |  |  | Cd Min: | 0.00751 | at alpha= | 2.5 | deg
Mach: | 0.25 |  |  | Cl=0 at alpha= | 0 | deg
|  |  |  | @ Cl=0.1, Cd= | 0.0079292
|  |  |  | @ Cl=0.4, Cd= | 0.09386
|  |  |  | @ Cl=0.6, Cd= | 0.09386
alpha (deg) | Cl | Cd | Cm | Cl/Cd
-14.5 | -0.319 | 0.0936 | 0.006 | -3.412
-14 | -0.395 | 0.08831 | 0.005 | -4.476
-13.5 | -0.466 | 0.08203 | 0.005 | -5.685
-13 | -0.531 | 0.07788 | 0.005 | -6.815
-12.5 | -0.595 | 0.06834 | 0.005 | -8.706
-12 | -0.662 | 0.05404 | 0.006 | -12.245
-11.5 | -0.766 | 0.02438 | 0.006 | -31.427
-11 | -0.857 | 0.01345 | 0.007 | -63.703
-10.5 | -0.898 | 0.0117 | 0.007 | -76.793
-10 | -0.919 | 0.0086 | 0.006 | -106.942
-9.5 | -0.927 | 0.00994 | 0.006 | -93.277
-9 | -0.923 | 0.0104 | 0.006 | -88.705
-8.5 | -0.902 | 0.00979 | 0.005 | -92.157
-8 | -0.874 | 0.01028 | 0.005 | -85.057
-7.5 | -0.84 | 0.00989 | 0.005 | -84.88
-7 | -0.8 | 0.00952 | 0.004 | -83.953
-6.5 | -0.754 | 0.00916 | 0.004 | -82.329
-6 | -0.704 | 0.00885 | 0.004 | -79.538
-5.5 | -0.651 | 0.00856 | 0.003 | -76.096
-5 | -0.597 | 0.00838 | 0.003 | -71.196
-4.5 | -0.54 | 0.00834 | 0.003 | -64.767
-4 | -0.483 | 0.00786 | 0.003 | -61.377
-3.5 | -0.424 | 0.00775 | 0.002 | -54.69
-3 | -0.364 | 0.0076 | 0.002 | -47.947
-2.5 | -0.304 | 0.00816 | 0.002 | -37.257
-2 | -0.244 | 0.0081 | 0.001 | -30.055
-1.5 | -0.183 | 0.00805 | 0.001 | -22.704
-1 | -0.122 | 0.00795 | 0.001 | -15.335
-0.5 | -0.061 | 0.00791 | 0 | -7.714
0 | 0 | 0.00791 | 0 | 0
0.5 | 0.061 | 0.00791 | 0 | 7.713
1 | 0.122 | 0.00794 | -0.001 | 15.365
1.5 | 0.183 | 0.00801 | -0.001 | 22.811
2 | 0.244 | 0.00806 | -0.001 | 30.215
2.5 | 0.304 | 0.00751 | -0.002 | 40.496
3 | 0.364 | 0.00761 | -0.002 | 47.896
3.5 | 0.424 | 0.00776 | -0.002 | 54.634
4 | 0.483 | 0.00787 | -0.003 | 61.328
4.5 | 0.54 | 0.00835 | -0.003 | 64.723
5 | 0.597 | 0.00836 | -0.003 | 71.399
5.5 | 0.652 | 0.00858 | -0.003 | 75.946
6 | 0.704 | 0.00887 | -0.004 | 79.406
6.5 | 0.754 | 0.00918 | -0.004 | 82.158
7 | 0.8 | 0.0095 | -0.004 | 84.207
7.5 | 0.84 | 0.00985 | -0.005 | 85.217
8 | 0.874 | 0.01033 | -0.005 | 84.638
8.5 | 0.902 | 0.00975 | -0.005 | 92.528
9 | 0.923 | 0.01036 | -0.006 | 89.085
9.5 | 0.927 | 0.00995 | -0.006 | 93.193
10 | 0.919 | 0.00861 | -0.006 | 106.734
10.5 | 0.898 | 0.01172 | -0.007 | 76.67
11 | 0.857 | 0.01343 | -0.007 | 63.756
11.5 | 0.766 | 0.02438 | -0.006 | 31.422
12 | 0.662 | 0.05395 | -0.006 | 12.266
12.5 | 0.595 | 0.06833 | -0.005 | 8.707
13 | 0.531 | 0.07789 | -0.005 | 6.814
13.5 | 0.466 | 0.0832 | -0.005 | 5.596
14 | 0.395 | 0.08871 | -0.005 | 4.454
14.5 | 0.319 | 0.09386 | -0.006 | 3.402

## 150. Re 20M Mach 0.25 (2)
BIGFOIL.COM POLAR EXPORT
HN-312S
HN-312S |  |  |  | Cl Max: | 1.6322 | at alpha= | 15.5 | deg
XFOIL ncrit=9 |  |  |  | L/D Max: | 136.185 | at alpha= | 9 | deg
Re: | 20000000 |  |  | Cd Min: | 0.16424 | at alpha= | 20 | deg
Mach: | 0.25 |  |  | Cl=0 at alpha= | 0 | deg
|  |  |  | @ Cl=0.1, Cd= | 0.0049648
|  |  |  | @ Cl=0.4, Cd= | 0.0052984
|  |  |  | @ Cl=0.6, Cd= | 0.0059428
alpha (deg) | Cl | Cd | Cm | Cl/Cd
-19.5 | -1.1582 | 0.1424 | 0.0123 | -8.1334
-19 | -1.2952 | 0.11233 | -0.0069 | -11.5303
-18.5 | -1.4032 | 0.08899 | -0.0213 | -15.7681
-18 | -1.4728 | 0.0717 | -0.0315 | -20.5411
-17.5 | -1.5332 | 0.05514 | -0.0423 | -27.8056
-17 | -1.5638 | 0.0432 | -0.0502 | -36.1991
-16.5 | -1.6039 | 0.03222 | -0.0559 | -49.7796
-16 | -1.6225 | 0.02596 | -0.055 | -62.5
-15.5 | -1.6309 | 0.02196 | -0.0496 | -74.2668
-15 | -1.6257 | 0.01956 | -0.0419 | -83.1135
-14.5 | -1.6042 | 0.01757 | -0.0354 | -91.3034
-14 | -1.5704 | 0.01592 | -0.0302 | -98.6432
-13.5 | -1.5304 | 0.01459 | -0.0256 | -104.8938
-13 | -1.4884 | 0.01353 | -0.0212 | -110.0074
-12.5 | -1.4382 | 0.0125 | -0.0183 | -115.056
-12 | -1.378 | 0.01156 | -0.0174 | -119.2042
-11.5 | -1.3176 | 0.01064 | -0.0166 | -123.8346
-11 | -1.2567 | 0.00978 | -0.016 | -128.4969
-10.5 | -1.1935 | 0.00912 | -0.0159 | -130.8662
-10 | -1.1329 | 0.00845 | -0.0154 | -134.071
-9.5 | -1.0749 | 0.00792 | -0.0143 | -135.7197
-8 | -0.9041 | 0.00678 | -0.0109 | -133.3481
-7 | -0.7977 | 0.00646 | -0.0073 | -123.483
-6.5 | -0.7417 | 0.00629 | -0.0062 | -117.9173
-6 | -0.6844 | 0.00613 | -0.0055 | -111.6476
-5.5 | -0.6273 | 0.00601 | -0.0049 | -104.376
-5 | -0.5705 | 0.00587 | -0.0042 | -97.1891
-4.5 | -0.5141 | 0.00564 | -0.0035 | -91.1525
-4 | -0.4575 | 0.00542 | -0.0029 | -84.4096
-3.5 | -0.4007 | 0.00528 | -0.0023 | -75.8902
-3 | -0.3435 | 0.00517 | -0.0019 | -66.441
-2.5 | -0.2868 | 0.00509 | -0.0015 | -56.3458
-2 | -0.2295 | 0.00508 | -0.0011 | -45.1772
-1.5 | -0.1728 | 0.00498 | -0.0007 | -34.6988
-1 | -0.115 | 0.00496 | -0.0005 | -23.1855
-0.5 | -0.0573 | 0.00495 | -0.0003 | -11.5758
0 | 0 | 0.00495 | 0 | 0
0.5 | 0.0574 | 0.00495 | 0.0003 | 11.596
1 | 0.115 | 0.00497 | 0.0005 | 23.1388
1.5 | 0.1729 | 0.00498 | 0.0007 | 34.7189
2.5 | 0.2867 | 0.00508 | 0.0015 | 56.437
3 | 0.3435 | 0.00517 | 0.0019 | 66.441
3.5 | 0.4007 | 0.0053 | 0.0023 | 75.6038
4 | 0.4575 | 0.00542 | 0.0029 | 84.4096
4.5 | 0.5141 | 0.00564 | 0.0035 | 91.1525
5 | 0.5704 | 0.00587 | 0.0042 | 97.1721
5.5 | 0.6273 | 0.00601 | 0.0049 | 104.376
6 | 0.6844 | 0.00613 | 0.0055 | 111.6476
6.5 | 0.7417 | 0.00629 | 0.0062 | 117.9173
7 | 0.7977 | 0.00647 | 0.0073 | 123.2921
8 | 0.9041 | 0.00678 | 0.0109 | 133.3481
8.5 | 0.9601 | 0.0071 | 0.0122 | 135.2254
9 | 1.0173 | 0.00747 | 0.0133 | 136.1847
9.5 | 1.0749 | 0.00794 | 0.0143 | 135.3778
10 | 1.1328 | 0.00845 | 0.0154 | 134.0592
10.5 | 1.194 | 0.00912 | 0.0158 | 130.9211
11 | 1.2566 | 0.00985 | 0.016 | 127.5736
11.5 | 1.3176 | 0.0107 | 0.0165 | 123.1402
12 | 1.3786 | 0.01157 | 0.0172 | 119.153
12.5 | 1.4388 | 0.01252 | 0.0181 | 114.9201
13 | 1.4889 | 0.01351 | 0.0211 | 110.2073
13.5 | 1.5303 | 0.01461 | 0.0256 | 104.7433
14 | 1.5698 | 0.01598 | 0.0302 | 98.2353
14.5 | 1.6018 | 0.01775 | 0.0356 | 90.2423
15 | 1.6258 | 0.0196 | 0.0419 | 82.949
15.5 | 1.6322 | 0.02194 | 0.0495 | 74.3938
16 | 1.6172 | 0.0264 | 0.0549 | 61.2576
16.5 | 1.5954 | 0.03314 | 0.0553 | 48.1412
17 | 1.5545 | 0.0446 | 0.0488 | 34.8543
17.5 | 1.5284 | 0.05612 | 0.0412 | 27.2345
18 | 1.4674 | 0.0728 | 0.0304 | 20.1566
18.5 | 1.4008 | 0.08968 | 0.0205 | 15.62
19 | 1.2967 | 0.1125 | 0.0064 | 11.5262
19.5 | 1.1819 | 0.13888 | -0.0103 | 8.5102
20 | 1.0879 | 0.16424 | -0.0264 | 6.6238

## 151. Re 20M Mach 0.50 (1)
BIGFOIL.COM POLAR EXPORT
HN-312S
HN-312S |  |  |  | Cl Max: | 1.075 | at alpha= | 20 | deg
JavaFoil+Calcfoil stall+Eppler ext transition |  |  |  | L/D Max: | 82.214 | at alpha= | 7 | deg
Re: | 20000000 |  |  | Cd Min: | 0.00762 | at alpha= | 0 | deg
Mach: | 0.5 |  |  | Cl=0 at alpha= | 0 | deg
|  |  |  | @ Cl=0.1, Cd= | 0.0076629
|  |  |  | @ Cl=0.4, Cd= | 0.0081033
|  |  |  | @ Cl=0.6, Cd= | 0.0091352
alpha (deg) | Cl | Cd | Cm | Cl/Cd
-20 | -1.075 | 0.18751 | 0.008 | -5.733
-19.5 | -1.048 | 0.18352 | 0.008 | -5.709
-19 | -1.021 | 0.17933 | 0.008 | -5.693
-18.5 | -0.994 | 0.176 | 0.007 | -5.646
-18 | -0.967 | 0.17254 | 0.007 | -5.602
-17.5 | -0.942 | 0.15438 | 0.007 | -6.104
-17 | -0.915 | 0.1483 | 0.007 | -6.169
-16.5 | -0.888 | 0.14533 | 0.007 | -6.107
-16 | -0.86 | 0.14156 | 0.006 | -6.077
-15.5 | -0.835 | 0.12892 | 0.006 | -6.481
-15 | -0.808 | 0.12157 | 0.006 | -6.65
-14.5 | -0.781 | 0.11057 | 0.006 | -7.068
-14 | -0.754 | 0.10966 | 0.005 | -6.878
-13.5 | -0.731 | 0.09477 | 0.005 | -7.709
-13 | -0.706 | 0.08622 | 0.005 | -8.192
-12.5 | -0.688 | 0.07327 | 0.006 | -9.387
-12 | -0.679 | 0.05562 | 0.006 | -12.212
-11.5 | -0.628 | 0.07199 | 0.005 | -8.722
-11 | -0.636 | 0.04309 | 0.006 | -14.769
-10.5 | -0.666 | 0.01794 | 0.007 | -37.122
-10 | -0.559 | 0.05221 | 0.005 | -10.711
-9.5 | -0.611 | 0.01559 | 0.006 | -39.16
-9 | -0.534 | 0.03021 | 0.005 | -17.666
-8.5 | -0.564 | 0.01232 | 0.006 | -45.775
-8 | -0.534 | 0.00867 | 0.006 | -61.583
-7.5 | -0.501 | 0.00865 | 0.005 | -57.912
-7 | -0.779 | 0.00952 | 0.005 | -81.843
-6.5 | -0.786 | 0.00988 | 0.005 | -79.516
-6 | -0.754 | 0.00934 | 0.004 | -80.749
-5.5 | -0.709 | 0.00972 | 0.004 | -72.956
-5 | -0.656 | 0.00927 | 0.004 | -70.787
-4.5 | -0.598 | 0.00916 | 0.003 | -65.332
-4 | -0.536 | 0.0089 | 0.003 | -60.261
-3.5 | -0.472 | 0.00826 | 0.002 | -57.161
-3 | -0.407 | 0.00812 | 0.002 | -50.114
-2.5 | -0.34 | 0.00794 | 0.002 | -42.741
-2 | -0.272 | 0.00784 | 0.001 | -34.692
-1.5 | -0.204 | 0.00779 | 0.001 | -26.23
-1 | -0.136 | 0.0077 | 0.001 | -17.684
-0.5 | -0.068 | 0.00765 | 0 | -8.906
0 | 0 | 0.00762 | 0 | 0
0.5 | 0.068 | 0.00763 | 0 | 8.933
1 | 0.136 | 0.0077 | -0.001 | 17.702
1.5 | 0.204 | 0.00777 | -0.001 | 26.269
2 | 0.272 | 0.00783 | -0.001 | 34.752
2.5 | 0.34 | 0.00796 | -0.002 | 42.672
3 | 0.407 | 0.00812 | -0.002 | 50.063
3.5 | 0.472 | 0.00827 | -0.002 | 57.114
4 | 0.537 | 0.00848 | -0.003 | 63.253
4.5 | 0.598 | 0.00913 | -0.003 | 65.538
5 | 0.656 | 0.00928 | -0.004 | 70.702
5.5 | 0.709 | 0.00973 | -0.004 | 72.944
6 | 0.754 | 0.01021 | -0.004 | 73.865
6.5 | 0.786 | 0.00984 | -0.005 | 79.823
7 | 0.779 | 0.00947 | -0.005 | 82.214
7.5 | 0.501 | 0.00871 | -0.005 | 57.448
8 | 0.534 | 0.00862 | -0.006 | 61.905
8.5 | 0.564 | 0.01219 | -0.006 | 46.274
9 | 0.532 | 0.0311 | -0.005 | 17.097
9.5 | 0.61 | 0.01572 | -0.006 | 38.789
10 | 0.563 | 0.0495 | -0.005 | 11.377
10.5 | 0.665 | 0.0183 | -0.007 | 36.32
11 | 0.633 | 0.04507 | -0.006 | 14.046
11.5 | 0.628 | 0.07161 | -0.005 | 8.774
12 | 0.68 | 0.05504 | -0.006 | 12.356
12.5 | 0.688 | 0.07288 | -0.006 | 9.442
13 | 0.707 | 0.08557 | -0.006 | 8.26
13.5 | 0.731 | 0.09459 | -0.005 | 7.725
14 | 0.755 | 0.10323 | -0.005 | 7.313
14.5 | 0.781 | 0.11049 | -0.006 | 7.072
15 | 0.809 | 0.12156 | -0.006 | 6.651
15.5 | 0.835 | 0.12892 | -0.006 | 6.48
16 | 0.86 | 0.14244 | -0.006 | 6.039
16.5 | 0.888 | 0.1446 | -0.007 | 6.14
17 | 0.915 | 0.14837 | -0.007 | 6.167
17.5 | 0.943 | 0.1539 | -0.007 | 6.124
18 | 0.967 | 0.17099 | -0.007 | 5.653
18.5 | 0.994 | 0.17428 | -0.007 | 5.703
19 | 1.021 | 0.17729 | -0.008 | 5.759
19.5 | 1.048 | 0.18171 | -0.008 | 5.766
20 | 1.075 | 0.1869 | -0.008 | 5.751

## 152. Re 20M Mach 0.50 (2)
BIGFOIL.COM POLAR EXPORT
HN-312S
HN-312S |  |  |  | Cl Max: | 1.0439 | at alpha= | 8.5 | deg
XFOIL ncrit=9 |  |  |  | L/D Max: | 128.589 | at alpha= | 7 | deg
Re: | 20000000 |  |  | Cd Min: | 0.12557 | at alpha= | 13.5 | deg
Mach: | 0.5 |  |  | Cl=0 at alpha= | 0 | deg
|  |  |  | @ Cl=0.1, Cd= | 0.0050207
|  |  |  | @ Cl=0.4, Cd= | 0.0053309
|  |  |  | @ Cl=0.6, Cd= | 0.0060535
alpha (deg) | Cl | Cd | Cm | Cl/Cd
-13.5 | -0.8273 | 0.1252 | 0.0068 | -6.6078
-13 | -0.8364 | 0.11451 | 0.0013 | -7.3042
-12.5 | -0.8498 | 0.10372 | -0.0044 | -8.1932
-12 | -0.8658 | 0.09295 | -0.0102 | -9.3147
-11.5 | -0.8849 | 0.08205 | -0.0162 | -10.7849
-11 | -0.9073 | 0.07101 | -0.0224 | -12.7771
-10.5 | -0.9332 | 0.05936 | -0.0289 | -15.721
-10 | -0.9532 | 0.04562 | -0.0388 | -20.8943
-9.5 | -0.9825 | 0.03259 | -0.0516 | -30.1473
-9 | -1.0205 | 0.02568 | -0.0492 | -39.7391
-8.5 | -1.042 | 0.01803 | -0.0434 | -57.7926
-7.5 | -0.9906 | 0.00776 | -0.0273 | -127.6546
-6.5 | -0.8619 | 0.00689 | -0.0174 | -125.0943
-6 | -0.7927 | 0.0066 | -0.0145 | -120.1061
-5.5 | -0.7234 | 0.00636 | -0.0122 | -113.7421
-5 | -0.6551 | 0.00619 | -0.0102 | -105.832
-4.5 | -0.5876 | 0.00603 | -0.0085 | -97.4461
-4 | -0.5222 | 0.00568 | -0.0067 | -91.9366
-3.5 | -0.4567 | 0.00545 | -0.0053 | -83.7982
-3 | -0.391 | 0.0053 | -0.0042 | -73.7736
-2.5 | -0.3256 | 0.0052 | -0.0032 | -62.6154
-2 | -0.2607 | 0.00514 | -0.0024 | -50.7198
-1.5 | -0.1958 | 0.00507 | -0.0016 | -38.6193
-1 | -0.1304 | 0.00503 | -0.001 | -25.9245
-0.5 | -0.0653 | 0.00501 | -0.0005 | -13.0339
0 | 0 | 0.00499 | 0 | 0
0.5 | 0.0653 | 0.00501 | 0.0005 | 13.0339
1 | 0.1304 | 0.00503 | 0.001 | 25.9245
2 | 0.2607 | 0.00514 | 0.0024 | 50.7198
2.5 | 0.3256 | 0.00519 | 0.0032 | 62.736
3 | 0.3908 | 0.00531 | 0.0042 | 73.597
3.5 | 0.4567 | 0.00546 | 0.0053 | 83.6447
4 | 0.5222 | 0.00568 | 0.0067 | 91.9366
4.5 | 0.5874 | 0.00602 | 0.0085 | 97.5748
5 | 0.6551 | 0.0062 | 0.0102 | 105.6613
5.5 | 0.7234 | 0.00636 | 0.0122 | 113.7421
6 | 0.7927 | 0.0066 | 0.0145 | 120.1061
6.5 | 0.8618 | 0.00689 | 0.0174 | 125.0798
7 | 0.9297 | 0.00723 | 0.0212 | 128.5892
7.5 | 0.9905 | 0.00776 | 0.0273 | 127.6418
8.5 | 1.0439 | 0.01786 | 0.0433 | 58.449
9 | 1.0194 | 0.02576 | 0.0492 | 39.573
9.5 | 0.9784 | 0.03305 | 0.0511 | 29.6036
10 | 0.9535 | 0.04575 | 0.0385 | 20.8415
10.5 | 0.9322 | 0.05967 | 0.0285 | 15.6226
11 | 0.9066 | 0.07127 | 0.022 | 12.7206
11.5 | 0.885 | 0.08225 | 0.0158 | 10.7599
12 | 0.866 | 0.09314 | 0.0098 | 9.2978
12.5 | 0.8512 | 0.10374 | 0.0041 | 8.2051
13 | 0.8372 | 0.11468 | -0.0017 | 7.3003
13.5 | 0.827 | 0.12557 | -0.0073 | 6.586