## index
index | Re | Mach | Datasource
1 | 50000 | 0 | JavaFoil+Calcfoil stall+Eppler ext transition
2 | 50000 | 0 | XFOIL ncrit=9
3 | 50000 | 0.1 | JavaFoil+Calcfoil stall+Eppler ext transition
4 | 50000 | 0.1 | XFOIL ncrit=9
5 | 50000 | 0.25 | JavaFoil+Calcfoil stall+Eppler ext transition
6 | 50000 | 0.25 | XFOIL ncrit=9
7 | 50000 | 0.5 | JavaFoil+Calcfoil stall+Eppler ext transition
8 | 50000 | 0.5 | XFOIL ncrit=9
9 | 100000 | 0 | JavaFoil+Calcfoil stall+Eppler ext transition
10 | 100000 | 0 | XFOIL ncrit=9
11 | 100000 | 0.1 | JavaFoil+Calcfoil stall+Eppler ext transition
12 | 100000 | 0.1 | XFOIL ncrit=9
13 | 100000 | 0.25 | JavaFoil+Calcfoil stall+Eppler ext transition
14 | 100000 | 0.25 | XFOIL ncrit=9
15 | 100000 | 0.5 | JavaFoil+Calcfoil stall+Eppler ext transition
16 | 100000 | 0.5 | XFOIL ncrit=9
17 | 250000 | 0 | JavaFoil+Calcfoil stall+Eppler ext transition
18 | 250000 | 0 | XFOIL ncrit=9
19 | 250000 | 0.1 | JavaFoil+Calcfoil stall+Eppler ext transition
20 | 250000 | 0.1 | XFOIL ncrit=9
21 | 250000 | 0.25 | JavaFoil+Calcfoil stall+Eppler ext transition
22 | 250000 | 0.25 | XFOIL ncrit=9
23 | 250000 | 0.5 | JavaFoil+Calcfoil stall+Eppler ext transition
24 | 250000 | 0.5 | XFOIL ncrit=9
25 | 500000 | 0 | JavaFoil+Calcfoil stall+Eppler ext transition
26 | 500000 | 0 | XFOIL ncrit=9
27 | 500000 | 0.1 | JavaFoil+Calcfoil stall+Eppler ext transition
28 | 500000 | 0.1 | XFOIL ncrit=9
29 | 500000 | 0.25 | JavaFoil+Calcfoil stall+Eppler ext transition
30 | 500000 | 0.25 | XFOIL ncrit=9
31 | 500000 | 0.5 | JavaFoil+Calcfoil stall+Eppler ext transition
32 | 500000 | 0.5 | XFOIL ncrit=9
33 | 750000 | 0 | JavaFoil+Calcfoil stall+Eppler ext transition
34 | 750000 | 0 | XFOIL ncrit=9
35 | 750000 | 0.1 | JavaFoil+Calcfoil stall+Eppler ext transition
36 | 750000 | 0.1 | XFOIL ncrit=9
37 | 750000 | 0.25 | JavaFoil+Calcfoil stall+Eppler ext transition
38 | 750000 | 0.25 | XFOIL ncrit=9
39 | 750000 | 0.5 | JavaFoil+Calcfoil stall+Eppler ext transition
40 | 750000 | 0.5 | XFOIL ncrit=9
41 | 1000000 | 0 | JavaFoil+Calcfoil stall+Eppler ext transition
42 | 1000000 | 0 | XFOIL ncrit=9
43 | 1000000 | 0.1 | JavaFoil+Calcfoil stall+Eppler ext transition
44 | 1000000 | 0.1 | XFOIL ncrit=9
45 | 1000000 | 0.25 | JavaFoil+Calcfoil stall+Eppler ext transition
46 | 1000000 | 0.25 | XFOIL ncrit=9
47 | 1000000 | 0.5 | JavaFoil+Calcfoil stall+Eppler ext transition
48 | 1000000 | 0.5 | XFOIL ncrit=9
49 | 2000000 | 0 | JavaFoil+Calcfoil stall+Eppler ext transition
50 | 2000000 | 0 | XFOIL ncrit=9
51 | 2000000 | 0.1 | JavaFoil+Calcfoil stall+Eppler ext transition
52 | 2000000 | 0.1 | XFOIL ncrit=9
53 | 2000000 | 0.25 | JavaFoil+Calcfoil stall+Eppler ext transition
54 | 2000000 | 0.25 | XFOIL ncrit=9
55 | 2000000 | 0.5 | JavaFoil+Calcfoil stall+Eppler ext transition
56 | 2000000 | 0.5 | XFOIL ncrit=9
57 | 3000000 | 0 | JavaFoil+Calcfoil stall+Eppler ext transition
58 | 3000000 | 0 | XFOIL ncrit=9
59 | 3000000 | 0.1 | JavaFoil+Calcfoil stall+Eppler ext transition
60 | 3000000 | 0.1 | XFOIL ncrit=9
61 | 3000000 | 0.25 | JavaFoil+Calcfoil stall+Eppler ext transition
62 | 3000000 | 0.25 | XFOIL ncrit=9
63 | 3000000 | 0.5 | JavaFoil+Calcfoil stall+Eppler ext transition
64 | 3000000 | 0.5 | XFOIL ncrit=9
65 | 4000000 | 0 | JavaFoil+Calcfoil stall+Eppler ext transition
66 | 4000000 | 0 | XFOIL ncrit=9
67 | 4000000 | 0.1 | JavaFoil+Calcfoil stall+Eppler ext transition
68 | 4000000 | 0.1 | XFOIL ncrit=9
69 | 4000000 | 0.25 | JavaFoil+Calcfoil stall+Eppler ext transition
70 | 4000000 | 0.25 | XFOIL ncrit=9
71 | 4000000 | 0.5 | JavaFoil+Calcfoil stall+Eppler ext transition
72 | 4000000 | 0.5 | XFOIL ncrit=9
73 | 5000000 | 0 | JavaFoil+Calcfoil stall+Eppler ext transition
74 | 5000000 | 0 | XFOIL ncrit=9
75 | 5000000 | 0.1 | JavaFoil+Calcfoil stall+Eppler ext transition
76 | 5000000 | 0.1 | XFOIL ncrit=9
77 | 5000000 | 0.25 | JavaFoil+Calcfoil stall+Eppler ext transition
78 | 5000000 | 0.25 | XFOIL ncrit=9
79 | 5000000 | 0.5 | JavaFoil+Calcfoil stall+Eppler ext transition
80 | 5000000 | 0.5 | XFOIL ncrit=9
81 | 6000000 | 0 | JavaFoil+Calcfoil stall+Eppler ext transition
82 | 6000000 | 0 | XFOIL ncrit=9
83 | 6000000 | 0.1 | JavaFoil+Calcfoil stall+Eppler ext transition
84 | 6000000 | 0.1 | XFOIL ncrit=9
85 | 6000000 | 0.25 | JavaFoil+Calcfoil stall+Eppler ext transition
86 | 6000000 | 0.25 | XFOIL ncrit=9
87 | 6000000 | 0.5 | JavaFoil+Calcfoil stall+Eppler ext transition
88 | 6000000 | 0.5 | XFOIL ncrit=9
89 | 7000000 | 0 | JavaFoil+Calcfoil stall+Eppler ext transition
90 | 7000000 | 0 | XFOIL ncrit=9
91 | 7000000 | 0.1 | JavaFoil+Calcfoil stall+Eppler ext transition
92 | 7000000 | 0.1 | XFOIL ncrit=9
93 | 7000000 | 0.25 | JavaFoil+Calcfoil stall+Eppler ext transition
94 | 7000000 | 0.25 | XFOIL ncrit=9
95 | 7000000 | 0.5 | JavaFoil+Calcfoil stall+Eppler ext transition
96 | 7000000 | 0.5 | XFOIL ncrit=9
97 | 8000000 | 0 | JavaFoil+Calcfoil stall+Eppler ext transition
98 | 8000000 | 0 | XFOIL ncrit=9
99 | 8000000 | 0.1 | JavaFoil+Calcfoil stall+Eppler ext transition
100 | 8000000 | 0.1 | XFOIL ncrit=9
101 | 8000000 | 0.25 | JavaFoil+Calcfoil stall+Eppler ext transition
102 | 8000000 | 0.25 | XFOIL ncrit=9
103 | 8000000 | 0.5 | JavaFoil+Calcfoil stall+Eppler ext transition
104 | 8000000 | 0.5 | XFOIL ncrit=9
105 | 10000000 | 0 | JavaFoil+Calcfoil stall+Eppler ext transition
106 | 10000000 | 0 | XFOIL ncrit=9
107 | 10000000 | 0.1 | JavaFoil+Calcfoil stall+Eppler ext transition
108 | 10000000 | 0.1 | XFOIL ncrit=9
109 | 10000000 | 0.25 | JavaFoil+Calcfoil stall+Eppler ext transition
110 | 10000000 | 0.25 | XFOIL ncrit=9
111 | 10000000 | 0.5 | JavaFoil+Calcfoil stall+Eppler ext transition
112 | 10000000 | 0.5 | XFOIL ncrit=9
113 | 12000000 | 0 | JavaFoil+Calcfoil stall+Eppler ext transition
114 | 12000000 | 0 | XFOIL ncrit=9
115 | 12000000 | 0.1 | JavaFoil+Calcfoil stall+Eppler ext transition
116 | 12000000 | 0.1 | XFOIL ncrit=9
117 | 12000000 | 0.25 | JavaFoil+Calcfoil stall+Eppler ext transition
118 | 12000000 | 0.25 | XFOIL ncrit=9
119 | 12000000 | 0.5 | JavaFoil+Calcfoil stall+Eppler ext transition
120 | 12000000 | 0.5 | XFOIL ncrit=9
121 | 14000000 | 0 | JavaFoil+Calcfoil stall+Eppler ext transition
122 | 14000000 | 0 | XFOIL ncrit=9
123 | 14000000 | 0.1 | JavaFoil+Calcfoil stall+Eppler ext transition
124 | 14000000 | 0.1 | XFOIL ncrit=9
125 | 14000000 | 0.25 | JavaFoil+Calcfoil stall+Eppler ext transition
126 | 14000000 | 0.25 | XFOIL ncrit=9
127 | 14000000 | 0.5 | JavaFoil+Calcfoil stall+Eppler ext transition
128 | 14000000 | 0.5 | XFOIL ncrit=9
129 | 16000000 | 0 | JavaFoil+Calcfoil stall+Eppler ext transition
130 | 16000000 | 0 | XFOIL ncrit=9
131 | 16000000 | 0.1 | JavaFoil+Calcfoil stall+Eppler ext transition
132 | 16000000 | 0.1 | XFOIL ncrit=9
133 | 16000000 | 0.25 | JavaFoil+Calcfoil stall+Eppler ext transition
134 | 16000000 | 0.25 | XFOIL ncrit=9
135 | 16000000 | 0.5 | JavaFoil+Calcfoil stall+Eppler ext transition
136 | 16000000 | 0.5 | XFOIL ncrit=9
137 | 18000000 | 0 | JavaFoil+Calcfoil stall+Eppler ext transition
138 | 18000000 | 0 | XFOIL ncrit=9
139 | 18000000 | 0.1 | JavaFoil+Calcfoil stall+Eppler ext transition
140 | 18000000 | 0.1 | XFOIL ncrit=9
141 | 18000000 | 0.25 | JavaFoil+Calcfoil stall+Eppler ext transition
142 | 18000000 | 0.25 | XFOIL ncrit=9
143 | 18000000 | 0.5 | JavaFoil+Calcfoil stall+Eppler ext transition
144 | 18000000 | 0.5 | XFOIL ncrit=9
145 | 20000000 | 0 | JavaFoil+Calcfoil stall+Eppler ext transition
146 | 20000000 | 0 | XFOIL ncrit=9
147 | 20000000 | 0.1 | JavaFoil+Calcfoil stall+Eppler ext transition
148 | 20000000 | 0.1 | XFOIL ncrit=9
149 | 20000000 | 0.25 | JavaFoil+Calcfoil stall+Eppler ext transition
150 | 20000000 | 0.25 | XFOIL ncrit=9
151 | 20000000 | 0.5 | JavaFoil+Calcfoil stall+Eppler ext transition
152 | 20000000 | 0.5 | XFOIL ncrit=9

## 1. Re 50k Mach 0.00 (1)
BIGFOIL.COM POLAR EXPORT
NACA67-518 a=0.0
NACA67-518 a=0.0 |  |  |  | Cl Max: | 1.506 | at alpha= | 11.5 | deg
JavaFoil+Calcfoil stall+Eppler ext transition |  |  |  | L/D Max: | 38.502 | at alpha= | 7 | deg
Re: | 50000 |  |  | Cd Min: | 0.02147 | at alpha= | -1 | deg
Mach: | 0 |  |  | Cl=0 at alpha= | -2.54 | deg
|  |  |  | @ Cl=0.1, Cd= | 0.02157
|  |  |  | @ Cl=0.4, Cd= | 0.022007
|  |  |  | @ Cl=0.6, Cd= | 0.022905
alpha (deg) | Cl | Cd | Cm | Cl/Cd
-19 | -0.651 | 0.29873 | 0.001 | -2.179
-18.5 | -0.668 | 0.26425 | 0.001 | -2.53
-18 | -0.685 | 0.24516 | 0.001 | -2.794
-17.5 | -0.701 | 0.22603 | 0.001 | -3.1
-17 | -0.715 | 0.21644 | 0 | -3.304
-16.5 | -0.728 | 0.19845 | 0 | -3.67
-16 | -0.74 | 0.18303 | 0 | -4.041
-15.5 | -0.749 | 0.17336 | 0 | -4.32
-15 | -0.756 | 0.17137 | -0.001 | -4.41
-14.5 | -0.76 | 0.15789 | -0.001 | -4.815
-14 | -0.762 | 0.14519 | -0.001 | -5.246
-13.5 | -0.76 | 0.13369 | -0.001 | -5.686
-13 | -0.755 | 0.12696 | -0.001 | -5.95
-12.5 | -0.747 | 0.11612 | -0.001 | -6.434
-12 | -0.735 | 0.10439 | -0.002 | -7.044
-11.5 | -0.72 | 0.10045 | -0.002 | -7.165
-11 | -0.701 | 0.09105 | -0.003 | -7.694
-10.5 | -0.678 | 0.08414 | -0.003 | -8.055
-10 | -0.651 | 0.07902 | -0.004 | -8.244
-9.5 | -0.622 | 0.07337 | -0.004 | -8.473
-9 | -0.589 | 0.06949 | -0.004 | -8.474
-8.5 | -0.553 | 0.065 | -0.005 | -8.51
-8 | -0.515 | 0.06148 | -0.005 | -8.371
-7.5 | -0.479 | 0.05729 | -0.012 | -8.365
-7 | -0.436 | 0.05373 | -0.013 | -8.112
-6.5 | -0.391 | 0.05058 | -0.014 | -7.725
-6 | -0.412 | 0.02403 | -0.025 | -17.162
-5.5 | -0.293 | 0.04927 | -0.013 | -5.949
-5 | -0.245 | 0.0471 | -0.014 | -5.199
-4.5 | -0.196 | 0.04504 | -0.015 | -4.351
-4 | -0.147 | 0.04319 | -0.016 | -3.393
-3.5 | -0.097 | 0.04148 | -0.017 | -2.33
-3 | -0.046 | 0.04012 | -0.017 | -1.156
-2.5 | 0.004 | 0.03871 | -0.019 | 0.107
-2 | 0.066 | 0.02163 | -0.036 | 3.071
-1.5 | 0.128 | 0.02152 | -0.037 | 5.95
-1 | 0.185 | 0.02147 | -0.037 | 8.634
-0.5 | 0.246 | 0.02147 | -0.039 | 11.44
0 | 0.305 | 0.02173 | -0.04 | 14.027
0.5 | 0.365 | 0.02192 | -0.041 | 16.645
1 | 0.425 | 0.02207 | -0.043 | 19.237
1.5 | 0.482 | 0.02231 | -0.044 | 21.616
2 | 0.541 | 0.02258 | -0.045 | 23.976
2.5 | 0.601 | 0.02291 | -0.047 | 26.217
3 | 0.659 | 0.02335 | -0.048 | 28.235
3.5 | 0.719 | 0.02376 | -0.049 | 30.244
4 | 0.778 | 0.02419 | -0.051 | 32.149
4.5 | 0.838 | 0.02464 | -0.052 | 34.011
5 | 0.897 | 0.02524 | -0.054 | 35.543
5.5 | 0.957 | 0.02601 | -0.055 | 36.776
6 | 1.015 | 0.02692 | -0.057 | 37.688
6.5 | 1.072 | 0.02811 | -0.058 | 38.139
7 | 1.127 | 0.02928 | -0.059 | 38.502
7.5 | 1.182 | 0.03091 | -0.061 | 38.255
8 | 1.235 | 0.03256 | -0.062 | 37.928
8.5 | 1.285 | 0.03617 | -0.064 | 35.519
9 | 1.331 | 0.03762 | -0.065 | 35.378
9.5 | 1.375 | 0.03932 | -0.066 | 34.969
10 | 1.414 | 0.04102 | -0.068 | 34.461
10.5 | 1.448 | 0.04273 | -0.069 | 33.877
11 | 1.247 | 0.08592 | -0.036 | 14.511
11.5 | 1.506 | 0.04765 | -0.071 | 31.596
12 | 1.297 | 0.09638 | -0.04 | 13.456
12.5 | 1.309 | 0.10412 | -0.037 | 12.575
13 | 1.321 | 0.11241 | -0.035 | 11.75
13.5 | 1.33 | 0.11999 | -0.034 | 11.082
14 | 1.335 | 0.12851 | -0.033 | 10.389
14.5 | 1.335 | 0.13483 | -0.029 | 9.905
15 | 1.334 | 0.14406 | -0.028 | 9.261
15.5 | 1.329 | 0.1579 | -0.028 | 8.417
16 | 1.321 | 0.16425 | -0.028 | 8.04
16.5 | 1.309 | 0.17792 | -0.028 | 7.357

## 2. Re 50k Mach 0.00 (2)
BIGFOIL.COM POLAR EXPORT
NACA67-518 a=0.0
NACA67-518 a=0.0 |  |  |  | Cl Max: | 1.1173 | at alpha= | 13.5 | deg
XFOIL ncrit=9 |  |  |  | L/D Max: | 21.9751 | at alpha= | 12 | deg
Re: | 50000 |  |  | Cd Min: | 0.19903 | at alpha= | 18.5 | deg
Mach: | 0 |  |  | Cl=0 at alpha= | 0.73011 | deg
|  |  |  | @ Cl=0.1, Cd= | 0.067822
|  |  |  | @ Cl=0.4, Cd= | 0.079081
|  |  |  | @ Cl=0.6, Cd= | 0.084039
alpha (deg) | Cl | Cd | Cm | Cl/Cd
0 | -0.0264 | 0.0585 | -0.0062 | -0.45128
0.5 | -0.0081 | 0.05954 | -0.0028 | -0.13604
1 | 0.0095 | 0.06072 | 0.0005 | 0.15646
1.5 | 0.0265 | 0.06204 | 0.0037 | 0.42714
2 | 0.0429 | 0.06351 | 0.0068 | 0.67548
2.5 | 0.0586 | 0.0651 | 0.0099 | 0.90015
3 | 0.0894 | 0.06727 | 0.0092 | 1.329
3.5 | 0.1649 | 0.0712 | -0.0009 | 2.316
4 | 0.2072 | 0.07366 | -0.0037 | 2.8129
4.5 | 0.2471 | 0.07651 | -0.0057 | 3.2296
5 | 0.2855 | 0.07932 | -0.0071 | 3.5993
5.5 | 0.3976 | 0.07902 | -0.0151 | 5.0316
6 | 0.4314 | 0.07988 | -0.0137 | 5.4006
6.5 | 0.47 | 0.08093 | -0.0128 | 5.8075
7 | 0.5042 | 0.08211 | -0.0112 | 6.1405
7.5 | 0.537 | 0.08329 | -0.0093 | 6.4474
8 | 0.5742 | 0.08422 | -0.0075 | 6.8179
8.5 | 0.6299 | 0.08383 | -0.0066 | 7.514
9 | 0.6447 | 0.08531 | -0.0023 | 7.5571
9.5 | 0.6576 | 0.08702 | 0.0022 | 7.5569
10 | 0.6733 | 0.08858 | 0.0066 | 7.601
10.5 | 0.7013 | 0.08888 | 0.0109 | 7.8904
11 | 1.0371 | 0.05459 | 0.0066 | 18.998
12 | 1.1137 | 0.05068 | 0.0183 | 21.9751
12.5 | 1.1144 | 0.05257 | 0.0261 | 21.1984
13 | 1.106 | 0.05547 | 0.0341 | 19.9387
13.5 | 1.1173 | 0.0585 | 0.0395 | 19.0991
14 | 1.1068 | 0.06251 | 0.0464 | 17.706
14.5 | 1.1043 | 0.06709 | 0.0517 | 16.46
15 | 1.0404 | 0.07465 | 0.0594 | 13.937
15.5 | 0.9587 | 0.08618 | 0.0634 | 11.1244
16.5 | 0.6293 | 0.16053 | 0.0346 | 3.9201
17.5 | 0.572 | 0.18515 | 0.0206 | 3.0894
18 | 0.5839 | 0.19127 | 0.0185 | 3.0528
18.5 | 0.6054 | 0.19903 | 0.0166 | 3.0418

## 3. Re 50k Mach 0.10 (1)
BIGFOIL.COM POLAR EXPORT
NACA67-518 a=0.0
NACA67-518 a=0.0 |  |  |  | Cl Max: | 1.506 | at alpha= | 11.5 | deg
JavaFoil+Calcfoil stall+Eppler ext transition |  |  |  | L/D Max: | 38.459 | at alpha= | 7 | deg
Re: | 50000 |  |  | Cd Min: | 0.02148 | at alpha= | -1 | deg
Mach: | 0.1 |  |  | Cl=0 at alpha= | -2.5392 | deg
|  |  |  | @ Cl=0.1, Cd= | 0.021645
|  |  |  | @ Cl=0.4, Cd= | 0.022086
|  |  |  | @ Cl=0.6, Cd= | 0.022956
alpha (deg) | Cl | Cd | Cm | Cl/Cd
-18.5 | -0.621 | 0.28149 | 0.001 | -2.207
-18 | -0.641 | 0.25981 | 0.001 | -2.468
-17.5 | -0.66 | 0.24085 | 0.001 | -2.741
-17 | -0.678 | 0.22113 | 0 | -3.066
-16.5 | -0.695 | 0.21181 | 0 | -3.279
-16 | -0.709 | 0.19342 | 0 | -3.667
-15.5 | -0.722 | 0.18875 | 0 | -3.825
-15 | -0.732 | 0.17383 | -0.001 | -4.213
-14.5 | -0.74 | 0.16069 | -0.001 | -4.605
-14 | -0.745 | 0.15245 | -0.001 | -4.885
-13.5 | -0.746 | 0.13975 | -0.001 | -5.339
-13 | -0.744 | 0.1283 | -0.001 | -5.799
-12.5 | -0.738 | 0.11903 | -0.001 | -6.201
-12 | -0.729 | 0.10615 | -0.002 | -6.864
-11.5 | -0.715 | 0.10236 | -0.002 | -6.984
-11 | -0.697 | 0.09218 | -0.003 | -7.566
-10.5 | -0.676 | 0.08497 | -0.003 | -7.955
-10 | -0.651 | 0.07965 | -0.004 | -8.169
-9.5 | -0.622 | 0.07431 | -0.004 | -8.369
-9 | -0.59 | 0.06942 | -0.004 | -8.495
-8.5 | -0.554 | 0.06546 | -0.005 | -8.468
-8 | -0.516 | 0.06168 | -0.005 | -8.369
-7.5 | -0.476 | 0.05733 | -0.006 | -8.297
-7 | -0.437 | 0.05403 | -0.013 | -8.093
-6.5 | -0.392 | 0.05088 | -0.014 | -7.708
-6 | -0.414 | 0.02409 | -0.025 | -17.183
-5.5 | -0.294 | 0.0495 | -0.013 | -5.948
-5 | -0.246 | 0.04728 | -0.014 | -5.204
-4.5 | -0.197 | 0.04504 | -0.015 | -4.371
-4 | -0.147 | 0.04318 | -0.016 | -3.409
-3.5 | -0.097 | 0.04151 | -0.017 | -2.34
-3 | -0.047 | 0.04014 | -0.017 | -1.161
-2.5 | 0.004 | 0.03883 | -0.019 | 0.107
-2 | 0.067 | 0.02173 | -0.036 | 3.073
-1.5 | 0.129 | 0.02157 | -0.037 | 5.966
-1 | 0.186 | 0.02148 | -0.037 | 8.677
-0.5 | 0.247 | 0.02156 | -0.039 | 11.446
0 | 0.306 | 0.02184 | -0.04 | 14.031
0.5 | 0.367 | 0.02197 | -0.041 | 16.685
1 | 0.427 | 0.02218 | -0.043 | 19.234
1.5 | 0.485 | 0.02242 | -0.044 | 21.614
2 | 0.544 | 0.0227 | -0.045 | 23.974
2.5 | 0.603 | 0.02297 | -0.047 | 26.269
3 | 0.663 | 0.02345 | -0.048 | 28.25
3.5 | 0.722 | 0.0238 | -0.049 | 30.334
4 | 0.782 | 0.02425 | -0.051 | 32.227
4.5 | 0.842 | 0.02481 | -0.052 | 33.943
5 | 0.901 | 0.02536 | -0.054 | 35.541
5.5 | 0.961 | 0.02616 | -0.055 | 36.751
6 | 1.019 | 0.02703 | -0.057 | 37.716
6.5 | 1.077 | 0.02827 | -0.058 | 38.108
7 | 1.132 | 0.02944 | -0.06 | 38.459
7.5 | 1.188 | 0.03117 | -0.061 | 38.104
8 | 1.24 | 0.03287 | -0.062 | 37.729
8.5 | 1.29 | 0.03653 | -0.064 | 35.307
9 | 1.336 | 0.03801 | -0.065 | 35.158
9.5 | 1.38 | 0.03961 | -0.066 | 34.83
10 | 1.418 | 0.04141 | -0.068 | 34.233
10.5 | 1.45 | 0.04324 | -0.069 | 33.541
11 | 1.25 | 0.0866 | -0.036 | 14.433
11.5 | 1.506 | 0.04848 | -0.071 | 31.053
12 | 1.294 | 0.09784 | -0.038 | 13.23
12.5 | 1.306 | 0.10501 | -0.035 | 12.441
13 | 1.318 | 0.11351 | -0.035 | 11.607
13.5 | 1.324 | 0.12172 | -0.033 | 10.88
14 | 1.326 | 0.12828 | -0.028 | 10.335
14.5 | 1.326 | 0.13994 | -0.029 | 9.473
15 | 1.321 | 0.15012 | -0.029 | 8.801
15.5 | 1.313 | 0.15962 | -0.028 | 8.225
16 | 1.301 | 0.17114 | -0.028 | 7.602
16.5 | 1.286 | 0.18409 | -0.027 | 6.983

## 4. Re 50k Mach 0.10 (2)
BIGFOIL.COM POLAR EXPORT
NACA67-518 a=0.0
NACA67-518 a=0.0 |  |  |  | Cl Max: | 1.1067 | at alpha= | 13.5 | deg
XFOIL ncrit=9 |  |  |  | L/D Max: | 21.6084 | at alpha= | 11.5 | deg
Re: | 50000 |  |  | Cd Min: | 0.10219 | at alpha= | 15 | deg
Mach: | 0.1 |  |  | Cl=0 at alpha= | 0.73876 | deg
|  |  |  | @ Cl=0.1, Cd= | 0.068061
|  |  |  | @ Cl=0.4, Cd= | 0.079308
|  |  |  | @ Cl=0.6, Cd= | 0.085574
alpha (deg) | Cl | Cd | Cm | Cl/Cd
-5.5 | -0.8349 | 0.06123 | 0.0306 | -13.6355
-5 | -0.8087 | 0.05587 | 0.0353 | -14.4747
-4.5 | -0.7781 | 0.05155 | 0.0393 | -15.0941
-4 | -0.7412 | 0.04841 | 0.0431 | -15.3109
-3.5 | -0.6979 | 0.0453 | 0.0446 | -15.4062
-2.5 | -0.1258 | 0.05552 | -0.0242 | -2.2659
-2 | -0.1051 | 0.05591 | -0.0205 | -1.8798
-1.5 | -0.0849 | 0.05643 | -0.0168 | -1.5045
-1 | -0.065 | 0.05707 | -0.0133 | -1.139
-0.5 | -0.0457 | 0.05785 | -0.0097 | -0.78997
0 | -0.0268 | 0.05877 | -0.0063 | -0.45601
0.5 | -0.0085 | 0.05982 | -0.0029 | -0.14209
1 | 0.0093 | 0.06101 | 0.0004 | 0.15243
1.5 | 0.0264 | 0.06235 | 0.0037 | 0.42342
2 | 0.0428 | 0.06382 | 0.0068 | 0.67064
2.5 | 0.0587 | 0.06543 | 0.0098 | 0.89714
3 | 0.0933 | 0.06772 | 0.0083 | 1.3777
3.5 | 0.1641 | 0.07132 | -0.0008 | 2.3009
4 | 0.2091 | 0.07392 | -0.004 | 2.8287
4.5 | 0.2486 | 0.07673 | -0.0058 | 3.2399
5 | 0.2867 | 0.07943 | -0.0071 | 3.6095
5.5 | 0.3925 | 0.07915 | -0.0142 | 4.9589
6 | 0.4376 | 0.0801 | -0.0142 | 5.4632
6.5 | 0.4789 | 0.08111 | -0.0135 | 5.9043
7 | 0.5116 | 0.08229 | -0.0117 | 6.217
7.5 | 0.5408 | 0.08357 | -0.0094 | 6.4712
8 | 0.5709 | 0.0848 | -0.007 | 6.7323
8.5 | 0.6051 | 0.08571 | -0.0045 | 7.0599
9 | 0.6586 | 0.08495 | -0.0027 | 7.7528
9.5 | 0.6731 | 0.08642 | 0.0019 | 7.7887
10 | 0.6788 | 0.08874 | 0.0068 | 7.6493
10.5 | 0.6896 | 0.09069 | 0.0115 | 7.6039
11 | 0.7147 | 0.09101 | 0.0163 | 7.853
11.5 | 1.1003 | 0.05092 | 0.0124 | 21.6084
12.5 | 1.1035 | 0.05384 | 0.0285 | 20.4959
13 | 1.0964 | 0.05676 | 0.0362 | 19.3164
13.5 | 1.1067 | 0.05986 | 0.0418 | 18.4881
14 | 1.0946 | 0.06403 | 0.0486 | 17.0951
14.5 | 1.0457 | 0.07032 | 0.0567 | 14.8706
15 | 0.7955 | 0.10219 | 0.0565 | 7.7845

## 5. Re 50k Mach 0.25 (1)
BIGFOIL.COM POLAR EXPORT
NACA67-518 a=0.0
NACA67-518 a=0.0 |  |  |  | Cl Max: | 1.437 | at alpha= | 10 | deg
JavaFoil+Calcfoil stall+Eppler ext transition |  |  |  | L/D Max: | 37.782 | at alpha= | 7 | deg
Re: | 50000 |  |  | Cd Min: | 0.02189 | at alpha= | -1 | deg
Mach: | 0.25 |  |  | Cl=0 at alpha= | -2.5385 | deg
|  |  |  | @ Cl=0.1, Cd= | 0.022036
|  |  |  | @ Cl=0.4, Cd= | 0.022471
|  |  |  | @ Cl=0.6, Cd= | 0.023422
alpha (deg) | Cl | Cd | Cm | Cl/Cd
-16.5 | -0.38 | 0.40759 | 0 | -0.932
-16 | -0.432 | 0.30418 | 0 | -1.42
-15.5 | -0.48 | 0.26067 | 0 | -1.84
-15 | -0.523 | 0.23195 | -0.001 | -2.254
-14.5 | -0.561 | 0.20422 | -0.001 | -2.749
-14 | -0.595 | 0.18227 | -0.001 | -3.263
-13.5 | -0.623 | 0.16522 | -0.002 | -3.768
-13 | -0.644 | 0.14695 | -0.002 | -4.385
-12.5 | -0.66 | 0.13289 | -0.002 | -4.967
-12 | -0.669 | 0.12023 | -0.002 | -5.564
-11.5 | -0.671 | 0.11313 |  | -5.934
-11 | -0.667 | 0.10501 |  | -6.353
-10.5 | -0.657 | 0.0912 | -0.003 | -7.201
-10 | -0.64 | 0.08384 | -0.003 | -7.637
-9.5 | -0.618 | 0.0777 | -0.004 | -7.956
-9 | -0.591 | 0.07207 | -0.004 | -8.201
-8.5 | -0.559 | 0.06677 | -0.005 | -8.375
-8 | -0.523 | 0.06317 | -0.005 | -8.284
-7.5 | -0.484 | 0.05846 | -0.006 | -8.281
-7 | -0.446 | 0.05528 | -0.013 | -8.059
-6.5 | -0.4 | 0.05223 | -0.014 | -7.653
-6 | -0.353 | 0.04863 | -0.015 | -7.266
-5.5 | -0.302 | 0.05051 | -0.014 | -5.969
-5 | -0.252 | 0.04775 | -0.014 | -5.281
-4.5 | -0.202 | 0.04554 | -0.015 | -4.435
-4 | -0.151 | 0.04359 | -0.016 | -3.466
-3.5 | -0.1 | 0.04195 | -0.017 | -2.376
-3 | -0.048 | 0.0405 | -0.018 | -1.182
-2.5 | 0.004 | 0.03901 | -0.019 | 0.11
-2 | 0.069 | 0.0221 | -0.037 | 3.102
-1.5 | 0.132 | 0.02197 | -0.038 | 6.012
-1 | 0.191 | 0.02189 | -0.038 | 8.743
-0.5 | 0.254 | 0.02196 | -0.04 | 11.546
0 | 0.315 | 0.0222 | -0.041 | 14.18
0.5 | 0.377 | 0.02238 | -0.043 | 16.831
1 | 0.438 | 0.02262 | -0.044 | 19.384
1.5 | 0.498 | 0.02282 | -0.045 | 21.809
2 | 0.559 | 0.0232 | -0.047 | 24.092
2.5 | 0.62 | 0.02353 | -0.048 | 26.345
3 | 0.681 | 0.02394 | -0.049 | 28.428
3.5 | 0.742 | 0.02435 | -0.051 | 30.457
4 | 0.804 | 0.02486 | -0.052 | 32.323
4.5 | 0.865 | 0.02547 | -0.054 | 33.961
5 | 0.926 | 0.02612 | -0.055 | 35.457
5.5 | 0.987 | 0.02703 | -0.057 | 36.53
6 | 1.047 | 0.02813 | -0.058 | 37.205
6.5 | 1.104 | 0.0294 | -0.06 | 37.57
7 | 1.161 | 0.03072 | -0.061 | 37.782
7.5 | 1.216 | 0.03267 | -0.063 | 37.217
8 | 1.269 | 0.03459 | -0.064 | 36.675
8.5 | 1.318 | 0.03828 | -0.065 | 34.422
9 | 1.363 | 0.04006 | -0.067 | 34.019
9.5 | 1.404 | 0.04187 | -0.068 | 33.526
10 | 1.437 | 0.04387 | -0.069 | 32.762
10.5 | 1.237 | 0.08392 | -0.036 | 14.738
11 | 1.257 | 0.09052 | -0.036 | 13.889
11.5 | 1.278 | 0.09555 | -0.04 | 13.372
12 | 1.284 | 0.10332 | -0.037 | 12.428
12.5 | 1.287 | 0.11291 | -0.035 | 11.395
13 | 1.284 | 0.12083 | -0.034 | 10.63
13.5 | 1.273 | 0.13148 | -0.028 | 9.686
14 | 1.258 | 0.13971 | -0.028 | 9.005
14.5 | 1.236 | 0.1565 | -0.027 | 7.898
15 | 1.207 | 0.16599 | -0.026 | 7.272

## 6. Re 50k Mach 0.25 (2)
BIGFOIL.COM POLAR EXPORT
NACA67-518 a=0.0
NACA67-518 a=0.0 |  |  |  | Cl Max: | 0.7582 | at alpha= | 12.5 | deg
XFOIL ncrit=9 |  |  |  | L/D Max: | 7.8318 | at alpha= | 12.5 | deg
Re: | 50000 |  |  | Cd Min: | 0.18906 | at alpha= | 17.5 | deg
Mach: | 0.25 |  |  | Cl=0 at alpha= | 0.78022 | deg
|  |  |  | @ Cl=0.1, Cd= | 0.069209
|  |  |  | @ Cl=0.4, Cd= | 0.08028
|  |  |  | @ Cl=0.6, Cd= | 0.18906
alpha (deg) | Cl | Cd | Cm | Cl/Cd
-11 | -0.4567 | 0.14618 | -0.0183 | -3.1242
-10.5 | -0.4902 | 0.14294 | -0.0151 | -3.4294
-10 | -0.4946 | 0.13811 | -0.0107 | -3.5812
-9.5 | -0.4521 | 0.1314 | -0.0069 | -3.4406
-8.5 | -0.4463 | 0.12409 | 0.0047 | -3.5966
-8 | -0.3862 | 0.11862 | 0.0064 | -3.2558
-6.5 | -0.7425 | 0.08647 | 0.0194 | -8.5868
-6 | -0.854 | 0.07296 | 0.0227 | -11.705
-5.5 | -0.8424 | 0.0649 | 0.0276 | -12.98
-5 | -0.8234 | 0.05922 | 0.0332 | -13.9041
-4.5 | -0.7972 | 0.05448 | 0.0378 | -14.6329
-4 | -0.7632 | 0.05063 | 0.042 | -15.0741
-3.5 | -0.7225 | 0.04741 | 0.0447 | -15.2394
-2.5 | -0.1319 | 0.05682 | -0.0252 | -2.3214
-2 | -0.11 | 0.05724 | -0.0213 | -1.9217
-1.5 | -0.0891 | 0.05778 | -0.0175 | -1.5421
-1 | -0.0686 | 0.05846 | -0.0139 | -1.1735
-0.5 | -0.0486 | 0.05928 | -0.0102 | -0.81984
0 | -0.0292 | 0.06024 | -0.0067 | -0.48473
0.5 | -0.0102 | 0.06135 | -0.0033 | -0.16626
1 | 0.008 | 0.0626 | 0.0001 | 0.1278
1.5 | 0.0257 | 0.064 | 0.0034 | 0.40156
2 | 0.0427 | 0.06555 | 0.0065 | 0.65141
2.5 | 0.0591 | 0.06724 | 0.0095 | 0.87894
3 | 0.1181 | 0.07008 | 0.0028 | 1.6852
3.5 | 0.1805 | 0.07371 | -0.004 | 2.4488
4 | 0.2213 | 0.07619 | -0.0061 | 2.9046
4.5 | 0.2609 | 0.07891 | -0.0076 | 3.3063
5.5 | 0.4122 | 0.0804 | -0.0155 | 5.1269
6 | 0.4582 | 0.08151 | -0.0153 | 5.6214
6.5 | 0.4942 | 0.08269 | -0.0138 | 5.9765
7 | 0.5224 | 0.08411 | -0.0114 | 6.2109
7.5 | 0.5493 | 0.0856 | -0.0087 | 6.4171
8 | 0.5767 | 0.08713 | -0.0059 | 6.6188
8.5 | 0.6071 | 0.0884 | -0.003 | 6.8676
9 | 0.6473 | 0.08877 | -0.0003 | 7.2919
9.5 | 0.6759 | 0.08954 | 0.0037 | 7.5486
10 | 0.6733 | 0.09284 | 0.0087 | 7.2523
10.5 | 0.6767 | 0.09583 | 0.0135 | 7.0615
11.5 | 0.7203 | 0.09753 | 0.0234 | 7.3854
12 | 0.7422 | 0.09718 | 0.0295 | 7.6374
12.5 | 0.7582 | 0.09681 | 0.0361 | 7.8318
13 | 0.6936 | 0.10942 | 0.0378 | 6.3389
13.5 | 0.7004 | 0.11136 | 0.0428 | 6.2895
14 | 0.727 | 0.11026 | 0.0488 | 6.5935
14.5 | 0.641 | 0.13032 | 0.0433 | 4.9187
15 | 0.6293 | 0.13862 | 0.0427 | 4.5397
15.5 | 0.6069 | 0.14971 | 0.0394 | 4.0538
16 | 0.5949 | 0.15987 | 0.0359 | 3.7211
17 | 0.5872 | 0.18639 | 0.0247 | 3.1504
17.5 | 0.5734 | 0.18906 | 0.0219 | 3.0329

## 7. Re 50k Mach 0.50 (1)
BIGFOIL.COM POLAR EXPORT
NACA67-518 a=0.0
NACA67-518 a=0.0 |  |  |  | Cl Max: | 1.409 | at alpha= | 8.5 | deg
JavaFoil+Calcfoil stall+Eppler ext transition |  |  |  | L/D Max: | 34.727 | at alpha= | 6 | deg
Re: | 50000 |  |  | Cd Min: | 0.02362 | at alpha= | -1 | deg
Mach: | 0.5 |  |  | Cl=0 at alpha= | -2.5431 | deg
|  |  |  | @ Cl=0.1, Cd= | 0.032653
|  |  |  | @ Cl=0.4, Cd= | 0.024271
|  |  |  | @ Cl=0.6, Cd= | 0.025281
alpha (deg) | Cl | Cd | Cm | Cl/Cd
-20 | -0.988 | 0.42272 | 0.005 | -2.338
-19.5 | -0.961 | 0.41948 | 0.005 | -2.291
-19 | -0.934 | 0.42199 | 0.004 | -2.212
-18.5 | -0.904 | 0.40329 | 0.003 | -2.242
-18 | -0.876 | 0.39564 | 0.002 | -2.213
-17.5 | -0.848 | 0.40985 | 0.002 | -2.069
-17 | -0.82 | 0.39152 | 0.001 | -2.095
-16.5 | -0.792 | 0.37331 | 0 | -2.123
-16 | -0.765 | 0.36914 | 0 | -2.071
-15.5 | -0.737 | 0.35982 | -0.001 | -2.047
-15 | -0.707 | 0.34226 | -0.002 | -2.066
-14.5 | -0.679 | 0.33274 | -0.002 | -2.04
-14 | -0.651 | 0.31066 | -0.003 | -2.095
-13.5 | -0.623 | 0.30598 | -0.004 | -2.035
-13 | -0.595 | 0.33201 | -0.004 | -1.791
-12.5 | -0.566 | 0.33183 | -0.005 | -1.707
-12 | -0.538 | 0.31123 | -0.006 | -1.73
-11.5 | -0.509 | 0.26366 | -0.006 | -1.931
-11 | -0.481 | 0.26172 | -0.006 | -1.837
-10.5 | -0.452 | 0.25761 | -0.007 | -1.757
-10 | -0.424 | 0.23739 | -0.008 | -1.787
-9.5 | -0.394 | 0.16084 | -0.005 | -2.452
-9 | -0.366 | 0.17029 | -0.004 | -2.15
-8.5 | -0.338 | 0.14323 | -0.005 | -2.359
-8 | -0.447 | 0.09952 | -0.004 | -4.489
-7.5 | -0.481 | 0.07041 | -0.005 | -6.834
-7 | -0.458 | 0.0635 | -0.003 | -7.218
-6.5 | -0.421 | 0.0563 | -0.006 | -7.471
-6 | -0.376 | 0.05209 | -0.008 | -7.224
-5.5 | -0.331 | 0.05031 | -0.017 | -6.583
-5 | -0.277 | 0.05129 | -0.016 | -5.41
-4.5 | -0.223 | 0.04854 | -0.017 | -4.601
-4 | -0.168 | 0.04582 | -0.018 | -3.659
-3.5 | -0.111 | 0.04386 | -0.019 | -2.528
-3 | -0.053 | 0.04223 | -0.02 | -1.263
-2.5 | 0.005 | 0.04095 | -0.021 | 0.116
-2 | 0.063 | 0.03963 | -0.023 | 1.597
-1.5 | 0.147 | 0.02379 | -0.042 | 6.185
-1 | 0.214 | 0.02362 | -0.043 | 9.055
-0.5 | 0.283 | 0.02376 | -0.044 | 11.922
0 | 0.352 | 0.02409 | -0.046 | 14.599
0.5 | 0.421 | 0.02435 | -0.047 | 17.276
1 | 0.49 | 0.02462 | -0.049 | 19.887
1.5 | 0.555 | 0.02497 | -0.05 | 22.224
2 | 0.623 | 0.02544 | -0.052 | 24.485
2.5 | 0.691 | 0.02592 | -0.054 | 26.66
3 | 0.759 | 0.02654 | -0.055 | 28.603
3.5 | 0.828 | 0.02715 | -0.057 | 30.521
4 | 0.897 | 0.02791 | -0.058 | 32.129
4.5 | 0.965 | 0.02895 | -0.06 | 33.349
5 | 1.033 | 0.03022 | -0.062 | 34.172
5.5 | 1.098 | 0.03178 | -0.063 | 34.535
6 | 1.159 | 0.03339 | -0.065 | 34.727
6.5 | 1.22 | 0.03577 | -0.067 | 34.105
7 | 1.276 | 0.03813 | -0.068 | 33.474
7.5 | 1.33 | 0.04323 | -0.07 | 30.767
8 | 1.377 | 0.04585 | -0.071 | 30.033
8.5 | 1.409 | 0.04847 | -0.072 | 29.073
9 | 1.204 | 0.07992 | -0.036 | 15.059
9.5 | 1.2 | 0.08942 | -0.035 | 13.418
10 | 1.141 | 0.09944 | -0.028 | 11.47
10.5 | 0.73 | 0.17561 |  | 4.159
11 | 0.758 | 0.20547 | -0.025 | 3.69
11.5 | 0.786 | 0.2474 | -0.032 | 3.178
12 | 0.815 | 0.29308 | -0.037 | 2.78
12.5 | 0.842 | 0.29333 | -0.037 | 2.87
13 | 0.87 | 0.30863 | -0.04 | 2.818
13.5 | 0.898 | 0.33562 | -0.043 | 2.676

## 8. Re 50k Mach 0.50 (2)
BIGFOIL.COM POLAR EXPORT
NACA67-518 a=0.0
NACA67-518 a=0.0 |  |  |  | Cl Max: | 0.6705 | at alpha= | 20 | deg
XFOIL ncrit=9 |  |  |  | L/D Max: | 6 | at alpha= | 8 | deg
Re: | 50000 |  |  | Cd Min: | 0.24006 | at alpha= | 20 | deg
Mach: | 0.5 |  |  | Cl=0 at alpha= | 0.96154 | deg
|  |  |  | @ Cl=0.1, Cd= | 0.075526
|  |  |  | @ Cl=0.4, Cd= | 0.085039
|  |  |  | @ Cl=0.6, Cd= | 0.10267
alpha (deg) | Cl | Cd | Cm | Cl/Cd
-10 | -0.4303 | 0.15079 | -0.0134 | -2.8536
-9.5 | -0.4207 | 0.14529 | -0.01 | -2.8956
-9 | -0.4251 | 0.14126 | -0.0051 | -3.0093
-8 | -0.3738 | 0.13041 | 0.0014 | -2.8663
-7.5 | -0.3625 | 0.12539 | 0.0041 | -2.891
-7 | -0.6311 | 0.09924 | -0.0191 | -6.3593
-6.5 | -0.7032 | 0.09173 | -0.0115 | -7.666
-6 | -0.773 | 0.08546 | -0.0003 | -9.0452
-5.5 | -0.8033 | 0.07872 | 0.0087 | -10.2045
-5 | -0.8373 | 0.07312 | 0.0195 | -11.451
-4.5 | -0.8343 | 0.06701 | 0.0268 | -12.4504
-4 | -0.8247 | 0.06162 | 0.0341 | -13.3836
-3.5 | -0.8038 | 0.05705 | 0.0404 | -14.0894
-3 | -0.7708 | 0.05325 | 0.0454 | -14.4751
-2.5 | -0.7216 | 0.0502 | 0.0481 | -14.3745
-1.5 | -0.1097 | 0.06374 | -0.0209 | -1.7211
-1 | -0.0857 | 0.06457 | -0.0167 | -1.3272
-0.5 | -0.0628 | 0.06556 | -0.0126 | -0.9579
0 | -0.0407 | 0.06672 | -0.0087 | -0.61001
0.5 | -0.0192 | 0.06804 | -0.005 | -0.28219
1 | 0.0016 | 0.06954 | -0.0014 | 0.023008
1.5 | 0.0217 | 0.07122 | 0.002 | 0.30469
2 | 0.0411 | 0.07307 | 0.0053 | 0.56247
2.5 | 0.1291 | 0.07674 | -0.0067 | 1.6823
3 | 0.1826 | 0.07938 | -0.0106 | 2.3003
3.5 | 0.2334 | 0.08237 | -0.0133 | 2.8336
4 | 0.3359 | 0.08258 | -0.0201 | 4.0676
4.5 | 0.3777 | 0.0841 | -0.0192 | 4.4911
5 | 0.4164 | 0.08573 | -0.0178 | 4.8571
5.5 | 0.4495 | 0.08749 | -0.0158 | 5.1377
6 | 0.4785 | 0.08943 | -0.0132 | 5.3506
6.5 | 0.5057 | 0.09157 | -0.0104 | 5.5226
7 | 0.5357 | 0.09373 | -0.0077 | 5.7154
7.5 | 0.573 | 0.09573 | -0.0054 | 5.9856
8 | 0.5904 | 0.0984 | -0.0016 | 6
8.5 | 0.596 | 0.10185 | 0.0027 | 5.8517
9 | 0.6113 | 0.10498 | 0.0065 | 5.823
9.5 | 0.6392 | 0.10743 | 0.0101 | 5.9499
10 | 0.6259 | 0.11269 | 0.0141 | 5.5542
10.5 | 0.6364 | 0.11652 | 0.0177 | 5.4617
11 | 0.633 | 0.12144 | 0.0212 | 5.2125
11.5 | 0.6333 | 0.12602 | 0.0246 | 5.0254
12 | 0.6474 | 0.12923 | 0.0288 | 5.0097
12.5 | 0.6268 | 0.13579 | 0.031 | 4.616
13 | 0.6419 | 0.139 | 0.0352 | 4.618
13.5 | 0.6264 | 0.14547 | 0.037 | 4.306
14 | 0.6208 | 0.15123 | 0.039 | 4.105
14.5 | 0.5938 | 0.15899 | 0.0387 | 3.7348
15 | 0.5985 | 0.16468 | 0.0404 | 3.6343
15.5 | 0.5906 | 0.17206 | 0.0397 | 3.4325
16.5 | 0.5653 | 0.19291 | 0.0303 | 2.9304
17 | 0.5892 | 0.20151 | 0.0289 | 2.9239
17.5 | 0.588 | 0.205 | 0.0263 | 2.8683
18 | 0.6023 | 0.2117 | 0.0237 | 2.8451
18.5 | 0.6279 | 0.22118 | 0.0213 | 2.8389
19 | 0.6484 | 0.22898 | 0.0185 | 2.8317
19.5 | 0.6536 | 0.23264 | 0.0146 | 2.8095
20 | 0.6705 | 0.24006 | 0.011 | 2.7931

## 9. Re 100k Mach 0.00 (1)
BIGFOIL.COM POLAR EXPORT
NACA67-518 a=0.0
NACA67-518 a=0.0 |  |  |  | Cl Max: | 1.553 | at alpha= | 12.5 | deg
JavaFoil+Calcfoil stall+Eppler ext transition |  |  |  | L/D Max: | 50.715 | at alpha= | 6 | deg
Re: | 100000 |  |  | Cd Min: | 0.01562 | at alpha= | -1 | deg
Mach: | 0 |  |  | Cl=0 at alpha= | -2.5481 | deg
|  |  |  | @ Cl=0.1, Cd= | 0.017088
|  |  |  | @ Cl=0.4, Cd= | 0.016057
|  |  |  | @ Cl=0.6, Cd= | 0.016742
alpha (deg) | Cl | Cd | Cm | Cl/Cd
-19 | -0.651 | 0.24814 | 0.002 | -2.624
-18.5 | -0.668 | 0.21841 | 0.001 | -3.061
-18 | -0.685 | 0.20554 | 0.001 | -3.333
-17.5 | -0.701 | 0.19801 | 0.001 | -3.539
-17 | -0.715 | 0.18445 | 0 | -3.878
-16.5 | -0.728 | 0.16946 | 0 | -4.298
-16 | -0.74 | 0.16285 | 0 | -4.542
-15.5 | -0.749 | 0.14981 | 0 | -4.999
-15 | -0.756 | 0.1471 | -0.001 | -5.138
-14.5 | -0.76 | 0.13717 | -0.001 | -5.542
-14 | -0.762 | 0.12758 | -0.001 | -5.971
-13.5 | -0.76 | 0.12047 | -0.001 | -6.311
-13 | -0.755 | 0.11211 | -0.001 | -6.738
-12.5 | -0.747 | 0.10317 | -0.001 | -7.242
-12 | -0.735 | 0.09396 | -0.002 | -7.826
-11.5 | -0.72 | 0.0898 | -0.002 | -8.015
-11 | -0.701 | 0.08229 | -0.003 | -8.514
-10.5 | -0.678 | 0.077 | -0.003 | -8.803
-10 | -0.651 | 0.07191 | -0.004 | -9.06
-9.5 | -0.622 | 0.06735 | -0.004 | -9.232
-9 | -0.589 | 0.06363 | -0.004 | -9.255
-8.5 | -0.553 | 0.05979 | -0.005 | -9.251
-8 | -0.515 | 0.05646 | -0.005 | -9.116
-7.5 | -0.481 | 0.05179 | -0.012 | -9.293
-7 | -0.441 | 0.04641 | -0.015 | -9.509
-6.5 | -0.469 | 0.02044 | -0.024 | -22.966
-6 | -0.413 | 0.01995 | -0.025 | -20.712
-5.5 | -0.293 | 0.04432 | -0.014 | -6.619
-5 | -0.245 | 0.0423 | -0.014 | -5.793
-4.5 | -0.196 | 0.04037 | -0.015 | -4.857
-4 | -0.147 | 0.03869 | -0.016 | -3.789
-3.5 | -0.097 | 0.03709 | -0.017 | -2.609
-3 | -0.047 | 0.03546 | -0.018 | -1.312
-2.5 | 0.005 | 0.01741 | -0.034 | 0.288
-2 | 0.067 | 0.01718 | -0.036 | 3.874
-1.5 | 0.128 | 0.01701 | -0.037 | 7.539
-1 | 0.186 | 0.01562 | -0.037 | 11.883
-0.5 | 0.246 | 0.01564 | -0.039 | 15.729
0 | 0.305 | 0.01586 | -0.04 | 19.244
0.5 | 0.365 | 0.01597 | -0.041 | 22.878
1 | 0.425 | 0.01612 | -0.043 | 26.372
1.5 | 0.483 | 0.01632 | -0.044 | 29.602
2 | 0.542 | 0.01651 | -0.045 | 32.85
2.5 | 0.602 | 0.01675 | -0.047 | 35.911
3 | 0.66 | 0.01705 | -0.048 | 38.739
3.5 | 0.72 | 0.01738 | -0.049 | 41.441
4 | 0.78 | 0.01768 | -0.051 | 44.089
4.5 | 0.841 | 0.01809 | -0.053 | 46.52
5 | 0.901 | 0.01857 | -0.054 | 48.533
5.5 | 0.962 | 0.01926 | -0.056 | 49.942
6 | 1.02 | 0.02012 | -0.057 | 50.715
6.5 | 1.078 | 0.02138 | -0.059 | 50.411
7 | 1.133 | 0.02241 | -0.06 | 50.554
7.5 | 1.187 | 0.02409 | -0.062 | 49.293
8 | 1.24 | 0.02579 | -0.063 | 48.074
8.5 | 1.288 | 0.03045 | -0.064 | 42.298
9 | 1.335 | 0.03189 | -0.066 | 41.844
9.5 | 1.378 | 0.03327 | -0.067 | 41.427
10 | 1.417 | 0.03476 | -0.068 | 40.775
10.5 | 1.453 | 0.03628 | -0.07 | 40.055
11 | 1.485 | 0.03781 | -0.071 | 39.267
11.5 | 1.513 | 0.04041 | -0.072 | 37.434
12 | 1.535 | 0.04251 | -0.073 | 36.12
12.5 | 1.553 | 0.04468 | -0.074 | 34.753
13 | 1.473 | 0.06265 | -0.069 | 23.513
13.5 | 1.335 | 0.10747 | -0.04 | 12.424
14 | 1.34 | 0.11504 | -0.039 | 11.645
14.5 | 1.34 | 0.12325 | -0.037 | 10.869
15 | 1.337 | 0.13194 | -0.037 | 10.137
15.5 | 1.33 | 0.13893 | -0.03 | 9.569
16 | 1.321 | 0.14755 | -0.031 | 8.955
16.5 | 1.309 | 0.1575 | -0.03 | 8.314
17 | 1.295 | 0.16507 | -0.03 | 7.844
17.5 | 1.276 | 0.17917 | -0.03 | 7.124

## 10. Re 100k Mach 0.00 (2)
BIGFOIL.COM POLAR EXPORT
NACA67-518 a=0.0
NACA67-518 a=0.0 |  |  |  | Cl Max: | 1.1656 | at alpha= | 9.5 | deg
XFOIL ncrit=9 |  |  |  | L/D Max: | 37.755 | at alpha= | 9 | deg
Re: | 100000 |  |  | Cd Min: | 0.13516 | at alpha= | -11.5 | deg
Mach: | 0 |  |  | Cl=0 at alpha= | -1.0583 | deg
|  |  |  | @ Cl=0.1, Cd= | 0.05492
|  |  |  | @ Cl=0.4, Cd= | 0.054011
|  |  |  | @ Cl=0.6, Cd= | 0.052563
alpha (deg) | Cl | Cd | Cm | Cl/Cd
-11.5 | -0.5291 | 0.13516 | -0.0324 | -3.9146
-11 | -0.5394 | 0.12735 | -0.0312 | -4.2356
-10.5 | -0.5466 | 0.12146 | -0.0293 | -4.5002
-10 | -0.6393 | 0.11089 | -0.033 | -5.7652
-9.5 | -0.7252 | 0.10544 | -0.0246 | -6.8778
-9 | -0.7458 | 0.09737 | -0.0189 | -7.6594
-8.5 | -0.7702 | 0.09234 | -0.0111 | -8.3409
-8 | -0.8548 | 0.08954 | 0.0033 | -9.5466
-7.5 | -0.8474 | 0.08085 | 0.0072 | -10.4811
-7 | -0.871 | 0.0756 | 0.0159 | -11.5212
-6.5 | -0.8761 | 0.07056 | 0.0228 | -12.4164
-5 | -0.822 | 0.04898 | 0.0416 | -16.7824
-4.5 | -0.7832 | 0.04491 | 0.0443 | -17.4393
-3.5 | -0.6575 | 0.04098 | 0.041 | -16.0444
-2.5 | -0.5364 | 0.03947 | 0.037 | -13.5901
-2 | -0.4812 | 0.03954 | 0.0359 | -12.17
-1 | 0.0298 | 0.05429 | -0.033 | 0.5489
-0.5 | 0.0891 | 0.05499 | -0.0368 | 1.6203
0 | 0.2019 | 0.05427 | -0.048 | 3.7203
0.5 | 0.2846 | 0.05423 | -0.0539 | 5.248
1 | 0.3162 | 0.05404 | -0.0512 | 5.8512
1.5 | 0.3666 | 0.05407 | -0.0516 | 6.7801
2 | 0.4179 | 0.05398 | -0.052 | 7.7418
2.5 | 0.4689 | 0.05376 | -0.0522 | 8.7221
3 | 0.5206 | 0.05333 | -0.0522 | 9.7619
4 | 0.5888 | 0.05277 | -0.0466 | 11.1579
4.5 | 0.638 | 0.05186 | -0.0457 | 12.3024
5 | 0.6884 | 0.05068 | -0.0446 | 13.5833
5.5 | 0.7397 | 0.04921 | -0.0433 | 15.0315
6 | 0.794 | 0.04726 | -0.0421 | 16.8007
6.5 | 0.8497 | 0.04484 | -0.0406 | 18.9496
7.5 | 0.9879 | 0.03732 | -0.0395 | 26.4711
8 | 1.0774 | 0.03311 | -0.042 | 32.54
8.5 | 1.1465 | 0.03058 | -0.0421 | 37.4918
9 | 1.1621 | 0.03078 | -0.0351 | 37.755
9.5 | 1.1656 | 0.03167 | -0.0267 | 36.8045
10 | 1.1616 | 0.03295 | -0.0177 | 35.2534
10.5 | 1.1474 | 0.03469 | -0.0078 | 33.0758
11 | 1.1341 | 0.03653 | 0.0016 | 31.0457
11.5 | 1.1154 | 0.03872 | 0.0112 | 28.8068
12 | 1.0956 | 0.04113 | 0.0204 | 26.6375
12.5 | 1.0745 | 0.04377 | 0.0294 | 24.5488
13 | 1.0563 | 0.04638 | 0.0377 | 22.7749
13.5 | 1.0453 | 0.04866 | 0.0451 | 21.4817
14 | 1.0481 | 0.05045 | 0.0511 | 20.775
14.5 | 1.0595 | 0.05234 | 0.0558 | 20.2426

## 11. Re 100k Mach 0.10 (1)
BIGFOIL.COM POLAR EXPORT
NACA67-518 a=0.0
NACA67-518 a=0.0 |  |  |  | Cl Max: | 1.549 | at alpha= | 12.5 | deg
JavaFoil+Calcfoil stall+Eppler ext transition |  |  |  | L/D Max: | 50.564 | at alpha= | 6 | deg
Re: | 100000 |  |  | Cd Min: | 0.01563 | at alpha= | -1 | deg
Mach: | 0.1 |  |  | Cl=0 at alpha= | -2.5481 | deg
|  |  |  | @ Cl=0.1, Cd= | 0.017139
|  |  |  | @ Cl=0.4, Cd= | 0.016116
|  |  |  | @ Cl=0.6, Cd= | 0.016793
alpha (deg) | Cl | Cd | Cm | Cl/Cd
-18.5 | -0.621 | 0.23504 | 0.001 | -2.643
-18 | -0.641 | 0.22041 | 0.001 | -2.909
-17.5 | -0.66 | 0.20098 | 0.001 | -3.284
-17 | -0.678 | 0.193 | 0 | -3.513
-16.5 | -0.695 | 0.1798 | 0 | -3.863
-16 | -0.709 | 0.16458 | 0 | -4.31
-15.5 | -0.722 | 0.16335 | 0 | -4.42
-15 | -0.732 | 0.1523 | -0.001 | -4.809
-14.5 | -0.74 | 0.1424 | -0.001 | -5.197
-14 | -0.745 | 0.13221 | -0.001 | -5.633
-13.5 | -0.746 | 0.12158 | -0.001 | -6.137
-13 | -0.744 | 0.11293 | -0.001 | -6.588
-12.5 | -0.738 | 0.10527 | -0.002 | -7.012
-12 | -0.729 | 0.09446 | -0.002 | -7.713
-11.5 | -0.715 | 0.09133 | -0.002 | -7.828
-11 | -0.697 | 0.08258 | -0.003 | -8.445
-10.5 | -0.676 | 0.07722 | -0.003 | -8.754
-10 | -0.651 | 0.07246 | -0.004 | -8.98
-9.5 | -0.622 | 0.06774 | -0.004 | -9.181
-9 | -0.59 | 0.06348 | -0.005 | -9.289
-8.5 | -0.554 | 0.05993 | -0.005 | -9.25
-8 | -0.516 | 0.0566 | -0.005 | -9.121
-7.5 | -0.483 | 0.05221 | -0.012 | -9.245
-7 | -0.442 | 0.04733 | -0.014 | -9.332
-6.5 | -0.471 | 0.02052 | -0.024 | -22.965
-6 | -0.415 | 0.02003 | -0.025 | -20.711
-5.5 | -0.295 | 0.04449 | -0.014 | -6.623
-5 | -0.246 | 0.04233 | -0.014 | -5.814
-4.5 | -0.197 | 0.04041 | -0.015 | -4.874
-4 | -0.147 | 0.03876 | -0.016 | -3.799
-3.5 | -0.097 | 0.0372 | -0.017 | -2.613
-3 | -0.047 | 0.03557 | -0.018 | -1.314
-2.5 | 0.005 | 0.01746 | -0.035 | 0.289
-2 | 0.067 | 0.01723 | -0.036 | 3.882
-1.5 | 0.129 | 0.01706 | -0.037 | 7.556
-1 | 0.187 | 0.01563 | -0.038 | 11.938
-0.5 | 0.247 | 0.01568 | -0.039 | 15.765
0 | 0.307 | 0.01592 | -0.04 | 19.273
0.5 | 0.367 | 0.01605 | -0.042 | 22.877
1 | 0.427 | 0.01617 | -0.043 | 26.425
1.5 | 0.485 | 0.01637 | -0.044 | 29.645
2 | 0.545 | 0.01656 | -0.046 | 32.899
2.5 | 0.604 | 0.01681 | -0.047 | 35.96
3 | 0.664 | 0.01711 | -0.048 | 38.782
3.5 | 0.724 | 0.01746 | -0.05 | 41.451
4 | 0.784 | 0.01778 | -0.051 | 44.078
4.5 | 0.846 | 0.01815 | -0.053 | 46.582
5 | 0.906 | 0.01866 | -0.054 | 48.531
5.5 | 0.967 | 0.01939 | -0.056 | 49.859
6 | 1.025 | 0.02028 | -0.057 | 50.564
6.5 | 1.083 | 0.02154 | -0.059 | 50.279
7 | 1.138 | 0.0226 | -0.06 | 50.358
7.5 | 1.193 | 0.02434 | -0.062 | 49.003
8 | 1.245 | 0.02606 | -0.063 | 47.776
8.5 | 1.293 | 0.03069 | -0.065 | 42.133
9 | 1.339 | 0.03215 | -0.066 | 41.661
9.5 | 1.383 | 0.03356 | -0.067 | 41.203
10 | 1.422 | 0.03505 | -0.069 | 40.553
10.5 | 1.457 | 0.03664 | -0.07 | 39.75
11 | 1.487 | 0.0383 | -0.071 | 38.829
11.5 | 1.514 | 0.04078 | -0.072 | 37.12
12 | 1.535 | 0.04298 | -0.074 | 35.713
12.5 | 1.549 | 0.04557 | -0.075 | 33.997
13 | 1.33 | 0.10018 | -0.045 | 13.281
13.5 | 1.329 | 0.1092 | -0.039 | 12.169
14 | 1.331 | 0.11639 | -0.038 | 11.432
14.5 | 1.329 | 0.12605 | -0.036 | 10.543
15 | 1.324 | 0.13381 | -0.035 | 9.893
15.5 | 1.314 | 0.14227 | -0.033 | 9.238
16 | 1.302 | 0.14978 | -0.03 | 8.689
16.5 | 1.286 | 0.16029 | -0.029 | 8.022
17 | 1.268 | 0.17093 | -0.03 | 7.416
17.5 | 1.245 | 0.18635 | -0.029 | 6.682

## 12. Re 100k Mach 0.10 (2)
BIGFOIL.COM POLAR EXPORT
NACA67-518 a=0.0
NACA67-518 a=0.0 |  |  |  | Cl Max: | 1.162 | at alpha= | 9.5 | deg
XFOIL ncrit=9 |  |  |  | L/D Max: | 37.1827 | at alpha= | 9 | deg
Re: | 100000 |  |  | Cd Min: | 0.1288 | at alpha= | -11 | deg
Mach: | 0.1 |  |  | Cl=0 at alpha= | -0.48988 | deg
|  |  |  | @ Cl=0.1, Cd= | 0.051876
|  |  |  | @ Cl=0.4, Cd= | 0.054138
|  |  |  | @ Cl=0.6, Cd= | 0.052679
alpha (deg) | Cl | Cd | Cm | Cl/Cd
-11 | -0.5302 | 0.1288 | -0.0304 | -4.1165
-10.5 | -0.5437 | 0.12254 | -0.0294 | -4.4369
-10 | -0.644 | 0.11216 | -0.0333 | -5.7418
-9.5 | -0.6307 | 0.10472 | -0.0296 | -6.0227
-9 | -0.6827 | 0.09819 | -0.0243 | -6.9528
-8.5 | -0.7603 | 0.09349 | -0.0125 | -8.1324
-8 | -0.8631 | 0.09176 | 0.004 | -9.4061
-7.5 | -0.8382 | 0.08193 | 0.0057 | -10.2307
-7 | -0.8648 | 0.07644 | 0.0145 | -11.3134
-6 | -0.8715 | 0.0663 | 0.0281 | -13.1448
-5 | -0.8256 | 0.04967 | 0.0415 | -16.6217
-4.5 | -0.7862 | 0.04551 | 0.0439 | -17.2753
-3.5 | -0.6627 | 0.04117 | 0.0411 | -16.0967
-3 | -0.5983 | 0.04062 | 0.0387 | -14.7292
-2.5 | -0.5378 | 0.03982 | 0.0367 | -13.5058
-2 | -0.482 | 0.03989 | 0.0356 | -12.0832
-1.5 | -0.4326 | 0.03978 | 0.0354 | -10.8748
0 | 0.2098 | 0.05437 | -0.0493 | 3.8587
1 | 0.3205 | 0.05417 | -0.0518 | 5.9166
1.5 | 0.3727 | 0.05419 | -0.0525 | 6.8777
2 | 0.4251 | 0.05409 | -0.053 | 7.8591
2.5 | 0.4767 | 0.05384 | -0.0532 | 8.854
3.5 | 0.5454 | 0.05347 | -0.0478 | 10.2001
4 | 0.5942 | 0.05279 | -0.047 | 11.2559
4.5 | 0.6447 | 0.05182 | -0.0462 | 12.4411
5 | 0.696 | 0.05058 | -0.0451 | 13.7604
5.5 | 0.7485 | 0.04902 | -0.0439 | 15.2693
6 | 0.8032 | 0.047 | -0.0426 | 17.0894
6.5 | 0.8597 | 0.04447 | -0.041 | 19.3321
7.5 | 1.0035 | 0.03669 | -0.0404 | 27.3508
8 | 1.076 | 0.03347 | -0.0406 | 32.1482
8.5 | 1.1392 | 0.0312 | -0.0397 | 36.5128
9 | 1.1601 | 0.0312 | -0.0334 | 37.1827
9.5 | 1.162 | 0.03217 | -0.0248 | 36.1206
10 | 1.1559 | 0.03356 | -0.0155 | 34.4428
10.5 | 1.146 | 0.03519 | -0.0061 | 32.5661
11 | 1.1294 | 0.03721 | 0.0036 | 30.3521
11.5 | 1.1118 | 0.03942 | 0.013 | 28.204
12 | 1.0907 | 0.04198 | 0.0223 | 25.9814
12.5 | 1.07 | 0.04469 | 0.0311 | 23.9427
13 | 1.0532 | 0.04733 | 0.0392 | 22.2523
13.5 | 1.0496 | 0.04945 | 0.0459 | 21.2255
14 | 1.0503 | 0.05138 | 0.0521 | 20.4418
14.5 | 1.0637 | 0.05329 | 0.0567 | 19.9606

## 13. Re 100k Mach 0.25 (1)
BIGFOIL.COM POLAR EXPORT
NACA67-518 a=0.0
NACA67-518 a=0.0 |  |  |  | Cl Max: | 1.521 | at alpha= | 12 | deg
JavaFoil+Calcfoil stall+Eppler ext transition |  |  |  | L/D Max: | 49.657 | at alpha= | 6 | deg
Re: | 100000 |  |  | Cd Min: | 0.01593 | at alpha= | -1 | deg
Mach: | 0.25 |  |  | Cl=0 at alpha= | -2.5472 | deg
|  |  |  | @ Cl=0.1, Cd= | 0.017472
|  |  |  | @ Cl=0.4, Cd= | 0.016373
|  |  |  | @ Cl=0.6, Cd= | 0.017104
alpha (deg) | Cl | Cd | Cm | Cl/Cd
-16.5 | -0.38 | 0.31519 | 0 | -1.206
-16 | -0.432 | 0.2416 | 0 | -1.788
-15.5 | -0.48 | 0.2151 | 0 | -2.23
-15 | -0.523 | 0.19243 | -0.001 | -2.717
-14.5 | -0.561 | 0.16861 | -0.001 | -3.329
-14 | -0.595 | 0.15659 | -0.001 | -3.799
-13.5 | -0.623 | 0.13959 | -0.002 | -4.46
-13 | -0.644 | 0.12595 | -0.002 | -5.117
-12.5 | -0.66 | 0.11482 | -0.002 | -5.748
-12 | -0.669 | 0.10519 | -0.002 | -6.36
-11.5 | -0.671 | 0.0994 | -0.002 | -6.754
-11 | -0.667 | 0.09155 | -0.002 | -7.288
-10.5 | -0.657 | 0.08137 | -0.003 | -8.071
-10 | -0.64 | 0.07567 | -0.004 | -8.462
-9.5 | -0.618 | 0.0703 | -0.004 | -8.794
-9 | -0.591 | 0.06546 | -0.004 | -9.028
-8.5 | -0.559 | 0.06105 | -0.005 | -9.16
-8 | -0.523 | 0.05779 | -0.005 | -9.056
-7.5 | -0.484 | 0.05365 | -0.006 | -9.023
-7 | -0.447 | 0.05009 | -0.014 | -8.927
-6.5 | -0.403 | 0.04598 | -0.015 | -8.772
-6 | -0.424 | 0.02052 | -0.026 | -20.672
-5.5 | -0.302 | 0.04512 | -0.014 | -6.688
-5 | -0.252 | 0.04274 | -0.015 | -5.903
-4.5 | -0.202 | 0.04082 | -0.015 | -4.948
-4 | -0.151 | 0.03905 | -0.016 | -3.872
-3.5 | -0.1 | 0.03752 | -0.017 | -2.658
-3 | -0.048 | 0.03584 | -0.019 | -1.339
-2.5 | 0.005 | 0.01779 | -0.035 | 0.291
-2 | 0.069 | 0.01757 | -0.037 | 3.907
-1.5 | 0.132 | 0.01737 | -0.038 | 7.616
-1 | 0.192 | 0.01593 | -0.039 | 12.028
-0.5 | 0.254 | 0.01596 | -0.04 | 15.905
0 | 0.315 | 0.0162 | -0.041 | 19.46
0.5 | 0.377 | 0.01631 | -0.043 | 23.119
1 | 0.439 | 0.01648 | -0.044 | 26.635
1.5 | 0.498 | 0.01667 | -0.045 | 29.897
2 | 0.56 | 0.01694 | -0.047 | 33.044
2.5 | 0.621 | 0.01719 | -0.048 | 36.125
3 | 0.682 | 0.01751 | -0.05 | 38.937
3.5 | 0.743 | 0.01782 | -0.051 | 41.711
4 | 0.806 | 0.01824 | -0.053 | 44.225
4.5 | 0.869 | 0.01866 | -0.054 | 46.549
5 | 0.93 | 0.01923 | -0.056 | 48.376
5.5 | 0.993 | 0.02018 | -0.057 | 49.195
6 | 1.052 | 0.02118 | -0.059 | 49.657
6.5 | 1.11 | 0.02242 | -0.06 | 49.496
7 | 1.166 | 0.02374 | -0.062 | 49.12
7.5 | 1.221 | 0.02569 | -0.063 | 47.532
8 | 1.273 | 0.02756 | -0.065 | 46.21
8.5 | 1.321 | 0.03242 | -0.066 | 40.732
9 | 1.366 | 0.03399 | -0.068 | 40.182
9.5 | 1.407 | 0.03555 | -0.069 | 39.588
10 | 1.442 | 0.03719 | -0.07 | 38.779
10.5 | 1.472 | 0.03904 | -0.072 | 37.704
11 | 1.495 | 0.04105 | -0.073 | 36.422
11.5 | 1.513 | 0.04417 | -0.074 | 34.246
12 | 1.521 | 0.04674 | -0.075 | 32.544
12.5 | 1.293 | 0.10029 | -0.041 | 12.893
13 | 1.289 | 0.10756 | -0.04 | 11.981
13.5 | 1.277 | 0.11673 | -0.037 | 10.944
14 | 1.261 | 0.12551 | -0.036 | 10.05
14.5 | 1.236 | 0.13547 | -0.029 | 9.127
15 | 1.207 | 0.14746 | -0.028 | 8.189
15.5 | 1.172 | 0.15731 | -0.027 | 7.45
16 | 1.13 | 0.16991 | -0.027 | 6.651
16.5 | 1.082 | 0.18585 | -0.026 | 5.824
17 | 1.029 | 0.20417 | -0.023 | 5.04

## 14. Re 100k Mach 0.25 (2)
BIGFOIL.COM POLAR EXPORT
NACA67-518 a=0.0
NACA67-518 a=0.0 |  |  |  | Cl Max: | 1.1523 | at alpha= | 9 | deg
XFOIL ncrit=9 |  |  |  | L/D Max: | 34.5849 | at alpha= | 8.5 | deg
Re: | 100000 |  |  | Cd Min: | 0.13483 | at alpha= | -11 | deg
Mach: | 0.25 |  |  | Cl=0 at alpha= | -0.80114 | deg
|  |  |  | @ Cl=0.1, Cd= | 0.055773
|  |  |  | @ Cl=0.4, Cd= | 0.055045
|  |  |  | @ Cl=0.6, Cd= | 0.053765
alpha (deg) | Cl | Cd | Cm | Cl/Cd
-11 | -0.5017 | 0.13483 | -0.0287 | -3.721
-10.5 | -0.5602 | 0.12721 | -0.0331 | -4.4037
-10 | -0.5438 | 0.12055 | -0.0285 | -4.511
-9.5 | -0.5914 | 0.11225 | -0.03 | -5.2686
-9 | -0.6967 | 0.1054 | -0.0252 | -6.6101
-8.5 | -0.6703 | 0.09771 | -0.0224 | -6.8601
-8 | -0.7507 | 0.09283 | -0.0109 | -8.0868
-7.5 | -0.8583 | 0.09104 | 0.0058 | -9.4277
-7 | -0.8404 | 0.08224 | 0.009 | -10.2189
-6.5 | -0.853 | 0.07601 | 0.0163 | -11.2222
-6 | -0.8827 | 0.07171 | 0.0264 | -12.3093
-5 | -0.8444 | 0.05628 | 0.0377 | -15.0036
-4 | -0.7439 | 0.04492 | 0.0413 | -16.5606
-3.5 | -0.6835 | 0.0428 | 0.0405 | -15.9696
-3 | -0.622 | 0.04185 | 0.0391 | -14.8626
-2.5 | -0.5538 | 0.04156 | 0.0365 | -13.3253
-2 | -0.4837 | 0.04173 | 0.0331 | -11.5912
-0.5 | 0.1215 | 0.05629 | -0.0433 | 2.1585
0 | 0.2335 | 0.0549 | -0.0532 | 4.2532
0.5 | 0.3013 | 0.05501 | -0.0564 | 5.4772
1 | 0.3296 | 0.055 | -0.0529 | 5.9927
1.5 | 0.3751 | 0.05508 | -0.0523 | 6.8101
2 | 0.4246 | 0.05501 | -0.0521 | 7.7186
2.5 | 0.4757 | 0.05477 | -0.0519 | 8.6854
3 | 0.5286 | 0.05431 | -0.0518 | 9.733
3.5 | 0.5525 | 0.05438 | -0.0473 | 10.16
4 | 0.5992 | 0.05378 | -0.0459 | 11.1417
4.5 | 0.6499 | 0.05281 | -0.0447 | 12.3064
5 | 0.7023 | 0.05155 | -0.0434 | 13.6237
5.5 | 0.7568 | 0.04992 | -0.042 | 15.1603
6 | 0.8143 | 0.04773 | -0.0404 | 17.0605
6.5 | 0.8743 | 0.04491 | -0.0385 | 19.4678
7 | 0.9458 | 0.04109 | -0.0375 | 23.0178
7.5 | 1.0036 | 0.03832 | -0.0349 | 26.19
8 | 1.0932 | 0.0344 | -0.0365 | 31.7791
8.5 | 1.1413 | 0.033 | -0.0329 | 34.5848
9 | 1.1523 | 0.03352 | -0.0249 | 34.3765
9.5 | 1.1502 | 0.03479 | -0.0157 | 33.0612
10 | 1.1417 | 0.03645 | -0.0061 | 31.3224
10.5 | 1.1276 | 0.03848 | 0.0037 | 29.3035
11 | 1.1105 | 0.04088 | 0.0132 | 27.1649
11.5 | 1.0904 | 0.0436 | 0.0224 | 25.0092
12 | 1.0711 | 0.04656 | 0.0311 | 23.0047
12.5 | 1.0563 | 0.04951 | 0.0389 | 21.3351
13 | 1.0472 | 0.05225 | 0.0459 | 20.0421
13.5 | 1.0478 | 0.05452 | 0.0521 | 19.2186
14 | 1.0491 | 0.05684 | 0.0582 | 18.4571

## 15. Re 100k Mach 0.50 (1)
BIGFOIL.COM POLAR EXPORT
NACA67-518 a=0.0
NACA67-518 a=0.0 |  |  |  | Cl Max: | 1.431 | at alpha= | 9 | deg
JavaFoil+Calcfoil stall+Eppler ext transition |  |  |  | L/D Max: | 45.837 | at alpha= | 5 | deg
Re: | 100000 |  |  | Cd Min: | 0.01716 | at alpha= | -1 | deg
Mach: | 0.5 |  |  | Cl=0 at alpha= | -2.5431 | deg
|  |  |  | @ Cl=0.1, Cd= | 0.018909
|  |  |  | @ Cl=0.4, Cd= | 0.017675
|  |  |  | @ Cl=0.6, Cd= | 0.018427
alpha (deg) | Cl | Cd | Cm | Cl/Cd
-20 | -0.988 | 0.34755 | 0.005 | -2.844
-19.5 | -0.961 | 0.32697 | 0.005 | -2.939
-19 | -0.934 | 0.32807 | 0.004 | -2.846
-18.5 | -0.904 | 0.32287 | 0.003 | -2.801
-18 | -0.876 | 0.31417 | 0.002 | -2.787
-17.5 | -0.848 | 0.31267 | 0.002 | -2.711
-17 | -0.82 | 0.31611 | 0.001 | -2.594
-16.5 | -0.792 | 0.28785 | 0 | -2.753
-16 | -0.765 | 0.28365 | 0 | -2.696
-15.5 | -0.737 | 0.29022 | -0.001 | -2.538
-15 | -0.707 | 0.2678 | -0.002 | -2.64
-14.5 | -0.679 | 0.26565 | -0.002 | -2.555
-14 | -0.651 | 0.25228 | -0.003 | -2.58
-13.5 | -0.623 | 0.24794 | -0.004 | -2.512
-13 | -0.595 | 0.24917 | -0.004 | -2.386
-12.5 | -0.566 | 0.24796 | -0.005 | -2.285
-12 | -0.538 | 0.23265 | -0.006 | -2.314
-11.5 | -0.509 | 0.21186 | -0.006 | -2.403
-11 | -0.481 | 0.19665 | -0.006 | -2.445
-10.5 | -0.452 | 0.19284 | -0.007 | -2.347
-10 | -0.424 | 0.188 | -0.008 | -2.257
-9.5 | -0.394 | 0.12814 | -0.005 | -3.078
-9 | -0.366 | 0.13628 | -0.005 | -2.687
-8.5 | -0.338 | 0.11331 | -0.006 | -2.982
-8 | -0.447 | 0.08351 | -0.004 | -5.35
-7.5 | -0.481 | 0.0622 | -0.005 | -7.736
-7 | -0.458 | 0.05637 | -0.004 | -8.132
-6.5 | -0.421 | 0.05099 | -0.007 | -8.249
-6 | -0.376 | 0.04739 | -0.008 | -7.941
-5.5 | -0.332 | 0.04531 | -0.018 | -7.33
-5 | -0.278 | 0.04532 | -0.016 | -6.126
-4.5 | -0.223 | 0.04287 | -0.017 | -5.212
-4 | -0.168 | 0.04079 | -0.018 | -4.112
-3.5 | -0.111 | 0.03893 | -0.019 | -2.85
-3 | -0.053 | 0.03747 | -0.02 | -1.424
-2.5 | 0.005 | 0.03603 | -0.022 | 0.132
-2 | 0.076 | 0.01897 | -0.041 | 4.028
-1.5 | 0.147 | 0.01879 | -0.043 | 7.842
-1 | 0.214 | 0.01716 | -0.043 | 12.473
-0.5 | 0.284 | 0.01729 | -0.044 | 16.401
0 | 0.352 | 0.01755 | -0.046 | 20.057
0.5 | 0.421 | 0.01773 | -0.048 | 23.753
1 | 0.49 | 0.01792 | -0.049 | 27.364
1.5 | 0.556 | 0.01822 | -0.051 | 30.515
2 | 0.624 | 0.01854 | -0.052 | 33.659
2.5 | 0.692 | 0.01888 | -0.054 | 36.665
3 | 0.761 | 0.01933 | -0.055 | 39.357
3.5 | 0.831 | 0.01984 | -0.057 | 41.901
4 | 0.9 | 0.02055 | -0.059 | 43.804
4.5 | 0.969 | 0.02139 | -0.061 | 45.326
5 | 1.037 | 0.02263 | -0.062 | 45.837
5.5 | 1.102 | 0.02422 | -0.064 | 45.497
6 | 1.164 | 0.02566 | -0.065 | 45.363
6.5 | 1.224 | 0.02803 | -0.067 | 43.673
7 | 1.28 | 0.03033 | -0.069 | 42.222
7.5 | 1.333 | 0.03644 | -0.07 | 36.568
8 | 1.38 | 0.03877 | -0.072 | 35.586
8.5 | 1.413 | 0.04126 | -0.073 | 34.246
9 | 1.431 | 0.04375 | -0.075 | 32.721
9.5 | 1.2 | 0.07916 | -0.036 | 15.165
10 | 1.144 | 0.08994 | -0.037 | 12.724
10.5 | 0.73 | 0.14402 |  | 5.072
11 | 0.758 | 0.16331 | -0.026 | 4.643
11.5 | 0.786 | 0.19975 | -0.032 | 3.937
12 | 0.815 | 0.2321 | -0.037 | 3.511
12.5 | 0.842 | 0.23286 | -0.038 | 3.616
13 | 0.87 | 0.24148 | -0.041 | 3.603
13.5 | 0.898 | 0.25235 | -0.043 | 3.559
14 | 0.925 | 0.26512 | -0.044 | 3.49

## 16. Re 100k Mach 0.50 (2)
BIGFOIL.COM POLAR EXPORT
NACA67-518 a=0.0
NACA67-518 a=0.0 |  |  |  | Cl Max: | 1.0983 | at alpha= | 8.5 | deg
XFOIL ncrit=9 |  |  |  | L/D Max: | 24.2772 | at alpha= | 8.5 | deg
Re: | 100000 |  |  | Cd Min: | 0.13972 | at alpha= | -10 | deg
Mach: | 0.5 |  |  | Cl=0 at alpha= | -1.1433 | deg
|  |  |  | @ Cl=0.1, Cd= | 0.056937
|  |  |  | @ Cl=0.4, Cd= | 0.05924
|  |  |  | @ Cl=0.6, Cd= | 0.058657
alpha (deg) | Cl | Cd | Cm | Cl/Cd
-10 | -0.4874 | 0.13972 | -0.0277 | -3.4884
-9.5 | -0.5341 | 0.13449 | -0.0293 | -3.9713
-9 | -0.5012 | 0.12729 | -0.0241 | -3.9375
-8.5 | -0.5276 | 0.12032 | -0.0232 | -4.385
-8 | -0.5647 | 0.11307 | -0.0222 | -4.9943
-7 | -0.6174 | 0.09937 | -0.0146 | -6.2131
-6.5 | -0.6561 | 0.09322 | -0.0077 | -7.0382
-5 | -0.8481 | 0.06779 | 0.0212 | -12.5107
-4.5 | -0.8288 | 0.06189 | 0.0264 | -13.3915
-4 | -0.79 | 0.05646 | 0.029 | -13.9922
-3 | -0.6885 | 0.0498 | 0.0337 | -13.8253
-2.5 | -0.621 | 0.04786 | 0.0336 | -12.9753
-2 | -0.5434 | 0.04671 | 0.0313 | -11.6335
-1.5 | -0.458 | 0.04669 | 0.0273 | -9.8094
-1 | 0.184 | 0.05848 | -0.0634 | 3.1464
-0.5 | 0.2222 | 0.05848 | -0.0607 | 3.7996
0 | 0.2691 | 0.05864 | -0.0596 | 4.589
0.5 | 0.3199 | 0.05883 | -0.059 | 5.4377
1 | 0.3748 | 0.05892 | -0.0588 | 6.3612
1.5 | 0.3988 | 0.05924 | -0.0538 | 6.7319
2 | 0.447 | 0.05922 | -0.0523 | 7.5481
2.5 | 0.5034 | 0.05887 | -0.0517 | 8.551
3 | 0.5285 | 0.05933 | -0.0467 | 8.9078
3.5 | 0.5772 | 0.05897 | -0.0446 | 9.788
4 | 0.6325 | 0.05821 | -0.0429 | 10.8658
4.5 | 0.6551 | 0.05885 | -0.0373 | 11.1317
5 | 0.7064 | 0.058 | -0.0344 | 12.1793
5.5 | 0.7667 | 0.05637 | -0.0318 | 13.6012
6 | 0.7886 | 0.05693 | -0.0255 | 13.8521
6.5 | 0.8533 | 0.05427 | -0.0219 | 15.7232
7 | 0.8973 | 0.05305 | -0.0164 | 16.9142
7.5 | 0.9991 | 0.04779 | -0.0147 | 20.906
8 | 1.0614 | 0.04575 | -0.0101 | 23.2
8.5 | 1.0983 | 0.04524 | -0.0031 | 24.2772
9 | 1.0981 | 0.04691 | 0.0066 | 23.4087
9.5 | 1.0946 | 0.04901 | 0.016 | 22.3342
10 | 1.0865 | 0.05169 | 0.0251 | 21.0195
10.5 | 1.0673 | 0.05551 | 0.0338 | 19.2272
11 | 1.0482 | 0.05976 | 0.0416 | 17.5402
11.5 | 1.0318 | 0.06419 | 0.0485 | 16.0742
12 | 1.0094 | 0.06968 | 0.0544 | 14.4862
12.5 | 0.9852 | 0.0757 | 0.0593 | 13.0145
13 | 0.9587 | 0.08208 | 0.0635 | 11.6801
13.5 | 0.8956 | 0.09313 | 0.0643 | 9.6167

## 17. Re 250k Mach 0.00 (1)
BIGFOIL.COM POLAR EXPORT
NACA67-518 a=0.0
NACA67-518 a=0.0 |  |  |  | Cl Max: | 1.588 | at alpha= | 14 | deg
JavaFoil+Calcfoil stall+Eppler ext transition |  |  |  | L/D Max: | 72.964 | at alpha= | 5.5 | deg
Re: | 250000 |  |  | Cd Min: | 0.01031 | at alpha= | -0.5 | deg
Mach: | 0 |  |  | Cl=0 at alpha= | -2.541 | deg
|  |  |  | @ Cl=0.1, Cd= | 0.012888
|  |  |  | @ Cl=0.4, Cd= | 0.010766
|  |  |  | @ Cl=0.6, Cd= | 0.011268
alpha (deg) | Cl | Cd | Cm | Cl/Cd
-19 | -0.655 | 0.19543 | 0.003 | -3.351
-18.5 | -0.673 | 0.18197 | 0.003 | -3.697
-18 | -0.69 | 0.17108 | 0.002 | -4.031
-17.5 | -0.705 | 0.16394 | 0.001 | -4.303
-17 | -0.715 | 0.1558 | 0 | -4.591
-16.5 | -0.728 | 0.14848 | 0 | -4.906
-16 | -0.74 | 0.13847 | 0 | -5.342
-15.5 | -0.749 | 0.13122 | 0 | -5.708
-15 | -0.756 | 0.12758 | -0.001 | -5.925
-14.5 | -0.76 | 0.11895 | -0.001 | -6.391
-14 | -0.762 | 0.11224 | -0.001 | -6.787
-13.5 | -0.76 | 0.10534 | -0.001 | -7.217
-13 | -0.755 | 0.09799 | -0.002 | -7.709
-12.5 | -0.747 | 0.09201 | -0.002 | -8.12
-12 | -0.735 | 0.08455 | -0.003 | -8.698
-11.5 | -0.72 | 0.08092 | -0.003 | -8.895
-11 | -0.701 | 0.07474 | -0.003 | -9.375
-10.5 | -0.678 | 0.07012 | -0.004 | -9.666
-10 | -0.652 | 0.06592 | -0.004 | -9.884
-9.5 | -0.622 | 0.0618 | -0.005 | -10.062
-9 | -0.589 | 0.0585 | -0.005 | -10.067
-8.5 | -0.562 | 0.05389 | -0.011 | -10.431
-8 | -0.527 | 0.04894 | -0.013 | -10.76
-7.5 | -0.579 | 0.01734 | -0.021 | -33.376
-7 | -0.526 | 0.0168 | -0.023 | -31.296
-6.5 | -0.471 | 0.01633 | -0.024 | -28.822
-6 | -0.414 | 0.01581 | -0.025 | -26.19
-5.5 | -0.295 | 0.0391 | -0.015 | -7.538
-5 | -0.246 | 0.0374 | -0.015 | -6.576
-4.5 | -0.238 | 0.01427 | -0.029 | -16.706
-4 | -0.178 | 0.01401 | -0.031 | -12.722
-3.5 | -0.118 | 0.01374 | -0.032 | -8.553
-3 | -0.056 | 0.01347 | -0.033 | -4.19
-2.5 | 0.005 | 0.01323 | -0.035 | 0.38
-2 | 0.067 | 0.013 | -0.036 | 5.133
-1.5 | 0.129 | 0.01279 | -0.037 | 10.053
-1 | 0.186 | 0.01033 | -0.038 | 18.057
-0.5 | 0.247 | 0.01031 | -0.039 | 23.975
0 | 0.306 | 0.01062 | -0.04 | 28.83
0.5 | 0.367 | 0.0107 | -0.042 | 34.263
1 | 0.427 | 0.01082 | -0.043 | 39.455
1.5 | 0.485 | 0.01095 | -0.045 | 44.281
2 | 0.544 | 0.0111 | -0.046 | 49.073
2.5 | 0.604 | 0.01128 | -0.048 | 53.569
3 | 0.663 | 0.01149 | -0.049 | 57.716
3.5 | 0.724 | 0.01167 | -0.05 | 62.041
4 | 0.784 | 0.01187 | -0.052 | 66.06
4.5 | 0.849 | 0.0121 | -0.054 | 70.129
5 | 0.909 | 0.01251 | -0.055 | 72.668
5.5 | 0.969 | 0.01328 | -0.057 | 72.964
6 | 1.027 | 0.01417 | -0.058 | 72.457
6.5 | 1.083 | 0.01545 | -0.06 | 70.137
7 | 1.139 | 0.01639 | -0.061 | 69.49
7.5 | 1.193 | 0.01803 | -0.063 | 66.162
8 | 1.245 | 0.01958 | -0.064 | 63.567
8.5 | 1.292 | 0.02466 | -0.065 | 52.394
9 | 1.339 | 0.02595 | -0.067 | 51.582
9.5 | 1.383 | 0.02709 | -0.068 | 51.045
10 | 1.422 | 0.0283 | -0.069 | 50.252
10.5 | 1.458 | 0.02955 | -0.071 | 49.347
11 | 1.49 | 0.03087 | -0.072 | 48.271
11.5 | 1.517 | 0.03307 | -0.073 | 45.879
12 | 1.541 | 0.03476 | -0.075 | 44.334
12.5 | 1.56 | 0.03664 | -0.076 | 42.587
13 | 1.574 | 0.03875 | -0.077 | 40.625
13.5 | 1.584 | 0.0409 | -0.078 | 38.722
14 | 1.588 | 0.04328 | -0.079 | 36.697
14.5 | 1.585 | 0.04659 | -0.08 | 34.027
15 | 1.567 | 0.05214 | -0.081 | 30.049
15.5 | 1.365 | 0.11463 | -0.057 | 11.911
16 | 1.341 | 0.12807 | -0.052 | 10.47
16.5 | 1.321 | 0.13797 | -0.048 | 9.577
17 | 1.303 | 0.14807 | -0.046 | 8.801
17.5 | 1.281 | 0.15828 | -0.042 | 8.095
18 | 1.257 | 0.16801 | -0.042 | 7.48
18.5 | 1.23 | 0.17714 | -0.042 | 6.944
19 | 1.2 | 0.18781 | -0.039 | 6.39

## 18. Re 250k Mach 0.00 (2)
BIGFOIL.COM POLAR EXPORT
NACA67-518 a=0.0
NACA67-518 a=0.0 |  |  |  | Cl Max: | 1.1715 | at alpha= | 6 | deg
XFOIL ncrit=9 |  |  |  | L/D Max: | 61.4638 | at alpha= | 6 | deg
Re: | 250000 |  |  | Cd Min: | 0.06266 | at alpha= | -8 | deg
Mach: | 0 |  |  | Cl=0 at alpha= | -1.3486 | deg
|  |  |  | @ Cl=0.1, Cd= | 0.031604
|  |  |  | @ Cl=0.4, Cd= | 0.037056
|  |  |  | @ Cl=0.6, Cd= | 0.033812
alpha (deg) | Cl | Cd | Cm | Cl/Cd
-8.5 | -0.6504 | 0.06225 | -0.0465 | -10.4482
-8 | -0.7312 | 0.06266 | -0.0246 | -11.6693
-7 | -0.6805 | 0.04515 | -0.0135 | -15.072
-6.5 | -0.6492 | 0.04039 | -0.0088 | -16.0733
-6 | -0.5747 | 0.03688 | -0.0122 | -15.583
-5.5 | -0.5419 | 0.0353 | -0.0083 | -15.3513
-5 | -0.4719 | 0.0341 | -0.0111 | -13.8387
-4.5 | -0.3734 | 0.03229 | -0.02 | -11.564
-4 | -0.3556 | 0.03175 | -0.0135 | -11.2
-3.5 | -0.2849 | 0.03073 | -0.0168 | -9.2711
-3 | -0.2704 | 0.03042 | -0.0095 | -8.8889
-2.5 | -0.214 | 0.02947 | -0.0098 | -7.2616
-2 | -0.2046 | 0.02895 | -0.0015 | -7.0674
-1.5 | -0.1786 | 0.02654 | 0.0042 | -6.7295
-1 | 0.4112 | 0.03726 | -0.0868 | 11.036
0 | 0.4764 | 0.03609 | -0.0808 | 13.2003
0.5 | 0.556 | 0.0346 | -0.0865 | 16.0694
1 | 0.6381 | 0.03313 | -0.0924 | 19.2605
1.5 | 0.7245 | 0.03152 | -0.0989 | 22.9854
3 | 0.9423 | 0.02608 | -0.11 | 36.1311
4 | 1.0309 | 0.02342 | -0.1065 | 44.0179
4.5 | 1.0652 | 0.02204 | -0.1023 | 48.3303
5.5 | 1.1148 | 0.02037 | -0.0904 | 54.7275
6 | 1.1715 | 0.01906 | -0.0903 | 61.4638
6.5 | 0.8443 | 0.02085 | -0.0148 | 40.494
7 | 0.8622 | 0.02021 | -0.0077 | 42.662
7.5 | 0.8078 | 0.01947 | 0.0134 | 41.4895
8 | 0.8521 | 0.01967 | 0.0143 | 43.3198
8.5 | 0.8587 | 0.02013 | 0.022 | 42.6577
9 | 0.8483 | 0.02049 | 0.0329 | 41.4007
9.5 | 0.8735 | 0.02182 | 0.0355 | 40.0321
10 | 0.8951 | 0.02321 | 0.0387 | 38.5653
10.5 | 0.9154 | 0.02485 | 0.0417 | 36.837
11 | 0.9454 | 0.02699 | 0.042 | 35.0278

## 19. Re 250k Mach 0.10 (1)
BIGFOIL.COM POLAR EXPORT
NACA67-518 a=0.0
NACA67-518 a=0.0 |  |  |  | Cl Max: | 1.578 | at alpha= | 14 | deg
JavaFoil+Calcfoil stall+Eppler ext transition |  |  |  | L/D Max: | 72.598 | at alpha= | 5.5 | deg
Re: | 250000 |  |  | Cd Min: | 0.01033 | at alpha= | -1 | deg
Mach: | 0.1 |  |  | Cl=0 at alpha= | -2.5403 | deg
|  |  |  | @ Cl=0.1, Cd= | 0.012928
|  |  |  | @ Cl=0.4, Cd= | 0.010802
|  |  |  | @ Cl=0.6, Cd= | 0.01129
alpha (deg) | Cl | Cd | Cm | Cl/Cd
-18.5 | -0.625 | 0.18746 | 0.003 | -3.335
-18 | -0.645 | 0.17511 | 0.002 | -3.685
-17.5 | -0.664 | 0.16739 | 0.001 | -3.969
-17 | -0.678 | 0.16208 | 0.001 | -4.184
-16.5 | -0.695 | 0.15117 | 0 | -4.595
-16 | -0.709 | 0.14386 | 0 | -4.932
-15.5 | -0.722 | 0.13901 | 0 | -5.195
-15 | -0.732 | 0.12974 | -0.001 | -5.646
-14.5 | -0.74 | 0.12135 | -0.001 | -6.099
-14 | -0.745 | 0.11453 | -0.001 | -6.503
-13.5 | -0.746 | 0.10734 | -0.002 | -6.952
-13 | -0.744 | 0.09963 | -0.002 | -7.468
-12.5 | -0.738 | 0.09283 | -0.002 | -7.953
-12 | -0.729 | 0.08529 | -0.003 | -8.543
-11.5 | -0.715 | 0.08181 | -0.003 | -8.739
-11 | -0.697 | 0.07522 | -0.003 | -9.273
-10.5 | -0.676 | 0.0705 | -0.004 | -9.589
-10 | -0.651 | 0.0662 | -0.004 | -9.831
-9.5 | -0.622 | 0.06216 | -0.004 | -10.005
-9 | -0.59 | 0.05853 | -0.005 | -10.077
-8.5 | -0.563 | 0.05426 | -0.011 | -10.375
-8 | -0.527 | 0.04985 | -0.013 | -10.569
-7.5 | -0.581 | 0.01744 | -0.021 | -33.299
-7 | -0.528 | 0.01689 | -0.023 | -31.246
-6.5 | -0.472 | 0.01642 | -0.024 | -28.775
-6 | -0.416 | 0.01589 | -0.025 | -26.17
-5.5 | -0.296 | 0.03931 | -0.015 | -7.526
-5 | -0.247 | 0.03756 | -0.015 | -6.576
-4.5 | -0.198 | 0.03574 | -0.016 | -5.533
-4 | -0.179 | 0.01405 | -0.031 | -12.747
-3.5 | -0.118 | 0.0138 | -0.032 | -8.561
-3 | -0.057 | 0.01351 | -0.033 | -4.196
-2.5 | 0.005 | 0.01326 | -0.035 | 0.381
-2 | 0.067 | 0.01304 | -0.036 | 5.142
-1.5 | 0.129 | 0.01283 | -0.038 | 10.07
-1 | 0.188 | 0.01033 | -0.038 | 18.155
-0.5 | 0.248 | 0.01036 | -0.039 | 23.978
0 | 0.308 | 0.01065 | -0.041 | 28.918
0.5 | 0.368 | 0.01075 | -0.042 | 34.265
1 | 0.429 | 0.01085 | -0.043 | 39.508
1.5 | 0.487 | 0.011 | -0.045 | 44.295
2 | 0.547 | 0.01114 | -0.046 | 49.112
2.5 | 0.607 | 0.01131 | -0.048 | 53.671
3 | 0.666 | 0.01152 | -0.049 | 57.814
3.5 | 0.727 | 0.01172 | -0.051 | 62.075
4 | 0.789 | 0.01192 | -0.052 | 66.196
4.5 | 0.853 | 0.01216 | -0.054 | 70.124
5 | 0.914 | 0.01259 | -0.056 | 72.55
5.5 | 0.974 | 0.01342 | -0.057 | 72.598
6 | 1.032 | 0.01429 | -0.059 | 72.213
6.5 | 1.088 | 0.01557 | -0.06 | 69.887
7 | 1.144 | 0.01655 | -0.062 | 69.102
7.5 | 1.198 | 0.01825 | -0.063 | 65.64
8 | 1.25 | 0.01981 | -0.064 | 63.123
8.5 | 1.297 | 0.02492 | -0.066 | 52.051
9 | 1.344 | 0.02623 | -0.067 | 51.237
9.5 | 1.388 | 0.0274 | -0.068 | 50.643
10 | 1.427 | 0.02865 | -0.07 | 49.79
10.5 | 1.462 | 0.02987 | -0.071 | 48.926
11 | 1.493 | 0.0313 | -0.072 | 47.682
11.5 | 1.519 | 0.03359 | -0.074 | 45.219
12 | 1.541 | 0.03528 | -0.075 | 43.675
12.5 | 1.558 | 0.03716 | -0.076 | 41.932
13 | 1.57 | 0.03936 | -0.077 | 39.887
13.5 | 1.577 | 0.04175 | -0.079 | 37.768
14 | 1.578 | 0.04416 | -0.08 | 35.738
14.5 | 1.569 | 0.04814 | -0.081 | 32.598
15 | 1.477 | 0.06916 | -0.075 | 21.351
15.5 | 1.345 | 0.11776 | -0.056 | 11.425
16 | 1.32 | 0.12956 | -0.051 | 10.186
16.5 | 1.291 | 0.14312 | -0.041 | 9.021
17 | 1.273 | 0.15055 | -0.043 | 8.458
17.5 | 1.249 | 0.16367 | -0.04 | 7.63
18 | 1.22 | 0.16937 | -0.04 | 7.202
18.5 | 1.188 | 0.18226 | -0.039 | 6.519
19 | 1.155 | 0.19107 | -0.038 | 6.044

## 20. Re 250k Mach 0.10 (2)
BIGFOIL.COM POLAR EXPORT
NACA67-518 a=0.0
NACA67-518 a=0.0 |  |  |  | Cl Max: | 0.6317 | at alpha= | 1 | deg
XFOIL ncrit=9 |  |  |  | L/D Max: | 18.8736 | at alpha= | 1 | deg
Re: | 250000 |  |  | Cd Min: | 0.0734 | at alpha= | -9.5 | deg
Mach: | 0.1 |  |  | Cl=0 at alpha= | -1.3413 | deg
|  |  |  | @ Cl=0.1, Cd= | 0.032456
|  |  |  | @ Cl=0.4, Cd= | 0.037066
|  |  |  | @ Cl=0.6, Cd= | 0.033993
alpha (deg) | Cl | Cd | Cm | Cl/Cd
-11 | -0.2947 | 0.06469 | -0.1436 | -4.5556
-9.5 | -0.6492 | 0.0734 | -0.0588 | -8.8447
-8.5 | -0.6335 | 0.0628 | -0.0504 | -10.0876
-8 | -0.6731 | 0.06114 | -0.035 | -11.0092
-7.5 | -0.6851 | 0.05621 | -0.0251 | -12.1882
-7 | -0.6877 | 0.0457 | -0.0131 | -15.0481
-6.5 | -0.6485 | 0.04101 | -0.01 | -15.8132
-6 | -0.5732 | 0.03724 | -0.0134 | -15.3921
-5.5 | -0.5451 | 0.03559 | -0.0086 | -15.3161
-5 | -0.4713 | 0.03428 | -0.012 | -13.7485
-4.5 | -0.3706 | 0.03245 | -0.0212 | -11.4206
-4 | -0.3542 | 0.03188 | -0.0143 | -11.1104
-3 | -0.268 | 0.03053 | -0.0104 | -8.7783
-2.5 | -0.2102 | 0.02958 | -0.0108 | -7.1062
-2 | -0.2023 | 0.02905 | -0.0022 | -6.9639
-1.5 | -0.1728 | 0.02736 | 0.0028 | -6.3158
-1 | 0.3716 | 0.03753 | -0.0796 | 9.9014
-0.5 | 0.4524 | 0.03621 | -0.0855 | 12.4938
0.5 | 0.5596 | 0.03466 | -0.0869 | 16.1454
1 | 0.6317 | 0.03347 | -0.0909 | 18.8736

## 21. Re 250k Mach 0.25 (1)
BIGFOIL.COM POLAR EXPORT
NACA67-518 a=0.0
NACA67-518 a=0.0 |  |  |  | Cl Max: | 1.532 | at alpha= | 12.5 | deg
JavaFoil+Calcfoil stall+Eppler ext transition |  |  |  | L/D Max: | 71.699 | at alpha= | 5 | deg
Re: | 250000 |  |  | Cd Min: | 0.01054 | at alpha= | -1 | deg
Mach: | 0.25 |  |  | Cl=0 at alpha= | -2.5397 | deg
|  |  |  | @ Cl=0.1, Cd= | 0.013163
|  |  |  | @ Cl=0.4, Cd= | 0.010978
|  |  |  | @ Cl=0.6, Cd= | 0.011482
alpha (deg) | Cl | Cd | Cm | Cl/Cd
-16.5 | -0.382 | 0.17548 | 0 | -2.176
-16 | -0.434 | 0.16193 | 0 | -2.682
-15.5 | -0.482 | 0.15264 | -0.001 | -3.159
-15 | -0.526 | 0.14472 | -0.001 | -3.633
-14.5 | -0.561 | 0.14214 | -0.001 | -3.95
-14 | -0.595 | 0.12862 | -0.002 | -4.625
-13.5 | -0.623 | 0.11692 | -0.002 | -5.325
-13 | -0.645 | 0.10859 | -0.002 | -5.935
-12.5 | -0.66 | 0.09914 | -0.002 | -6.658
-12 | -0.669 | 0.0923 | -0.003 | -7.249
-11.5 | -0.671 | 0.08757 | -0.002 | -7.667
-11 | -0.667 | 0.08087 | -0.003 | -8.251
-10.5 | -0.657 | 0.07327 | -0.003 | -8.965
-10 | -0.64 | 0.06835 | -0.004 | -9.368
-9.5 | -0.618 | 0.06365 | -0.004 | -9.714
-9 | -0.591 | 0.05952 | -0.005 | -9.93
-8.5 | -0.559 | 0.05579 | -0.005 | -10.025
-8 | -0.523 | 0.05308 | -0.006 | -9.861
-7.5 | -0.497 | 0.04581 | -0.014 | -10.85
-7 | -0.538 | 0.01737 | -0.023 | -30.955
-6.5 | -0.482 | 0.01689 | -0.025 | -28.57
-6 | -0.425 | 0.01632 | -0.026 | -26.049
-5.5 | -0.303 | 0.03991 | -0.015 | -7.586
-5 | -0.253 | 0.03778 | -0.016 | -6.706
-4.5 | -0.202 | 0.0365 | -0.016 | -5.543
-4 | -0.184 | 0.01435 | -0.032 | -12.799
-3.5 | -0.121 | 0.01405 | -0.033 | -8.627
-3 | -0.058 | 0.01377 | -0.034 | -4.225
-2.5 | 0.005 | 0.0135 | -0.036 | 0.384
-2 | 0.069 | 0.01327 | -0.037 | 5.184
-1.5 | 0.133 | 0.01305 | -0.038 | 10.164
-1 | 0.192 | 0.01054 | -0.039 | 18.249
-0.5 | 0.255 | 0.01057 | -0.04 | 24.124
0 | 0.316 | 0.01083 | -0.042 | 29.204
0.5 | 0.378 | 0.01094 | -0.043 | 34.61
1 | 0.441 | 0.01105 | -0.045 | 39.867
1.5 | 0.5 | 0.0112 | -0.046 | 44.671
2 | 0.562 | 0.01137 | -0.047 | 49.402
2.5 | 0.623 | 0.01155 | -0.049 | 53.946
3 | 0.685 | 0.01177 | -0.05 | 58.171
3.5 | 0.747 | 0.01196 | -0.052 | 62.459
4 | 0.812 | 0.01218 | -0.054 | 66.694
4.5 | 0.876 | 0.01254 | -0.055 | 69.851
5 | 0.938 | 0.01309 | -0.057 | 71.699
5.5 | 0.999 | 0.01413 | -0.059 | 70.75
6 | 1.058 | 0.01511 | -0.06 | 70.033
6.5 | 1.116 | 0.01631 | -0.062 | 68.394
7 | 1.172 | 0.0175 | -0.063 | 66.936
7.5 | 1.226 | 0.01937 | -0.065 | 63.298
8 | 1.279 | 0.02114 | -0.066 | 60.488
8.5 | 1.325 | 0.02644 | -0.067 | 50.096
9 | 1.37 | 0.02767 | -0.069 | 49.507
9.5 | 1.412 | 0.029 | -0.07 | 48.678
10 | 1.447 | 0.0304 | -0.071 | 47.597
10.5 | 1.477 | 0.03198 | -0.073 | 46.18
11 | 1.501 | 0.0336 | -0.074 | 44.677
11.5 | 1.518 | 0.03625 | -0.075 | 41.888
12 | 1.529 | 0.03835 | -0.077 | 39.886
12.5 | 1.532 | 0.04089 | -0.078 | 37.473
13 | 1.527 | 0.04355 | -0.079 | 35.07
13.5 | 1.511 | 0.04706 | -0.08 | 32.113
14 | 1.415 | 0.06516 | -0.075 | 21.717
14.5 | 1.246 | 0.11966 | -0.045 | 10.411
15 | 1.212 | 0.13011 | -0.04 | 9.316
15.5 | 1.175 | 0.13894 | -0.038 | 8.457
16 | 1.133 | 0.14944 | -0.037 | 7.579
16.5 | 1.083 | 0.1578 | -0.031 | 6.864
17 | 1.03 | 0.17175 | -0.03 | 5.994
17.5 | 0.97 | 0.18698 | -0.029 | 5.186

## 22. Re 250k Mach 0.25 (2)
BIGFOIL.COM POLAR EXPORT
NACA67-518 a=0.0
NACA67-518 a=0.0 |  |  |  | Cl Max: | 1.0679 | at alpha= | 5 | deg
XFOIL ncrit=9 |  |  |  | L/D Max: | 47.1896 | at alpha= | 5 | deg
Re: | 250000 |  |  | Cd Min: | 0.09575 | at alpha= | -13 | deg
Mach: | 0.25 |  |  | Cl=0 at alpha= | -0.72991 | deg
|  |  |  | @ Cl=0.1, Cd= | 0.034815
|  |  |  | @ Cl=0.4, Cd= | 0.035663
|  |  |  | @ Cl=0.6, Cd= | 0.034524
alpha (deg) | Cl | Cd | Cm | Cl/Cd
-13 | -0.1409 | 0.09575 | -0.1535 | -1.4715
-12.5 | -0.1349 | 0.08957 | -0.1521 | -1.5061
-12 | -0.1278 | 0.08547 | -0.1511 | -1.4953
-11.5 | -0.1557 | 0.07745 | -0.154 | -2.0103
-11 | -0.2167 | 0.06937 | -0.1537 | -3.1238
-10.5 | -0.3124 | 0.07225 | -0.1298 | -4.3239
-10 | -0.3757 | 0.0691 | -0.1183 | -5.437
-9.5 | -0.4776 | 0.07088 | -0.0932 | -6.7381
-9 | -0.5449 | 0.06972 | -0.0757 | -7.8155
-8.5 | -0.6075 | 0.06851 | -0.0579 | -8.8673
-8 | -0.6691 | 0.06889 | -0.0384 | -9.7126
-6.5 | -0.6347 | 0.04401 | -0.0184 | -14.4217
-6 | -0.617 | 0.04059 | -0.0113 | -15.2008
-5.5 | -0.5543 | 0.03735 | -0.0119 | -14.8407
-5 | -0.4674 | 0.03539 | -0.017 | -13.2071
-4.5 | -0.4311 | 0.03384 | -0.0136 | -12.7394
-4 | -0.3439 | 0.03262 | -0.0195 | -10.5426
-3.5 | -0.3096 | 0.03188 | -0.0157 | -9.7114
-3 | -0.2504 | 0.03113 | -0.0161 | -8.0437
-2.5 | -0.1918 | 0.03026 | -0.0163 | -6.3384
-2 | -0.1856 | 0.02958 | -0.0069 | -6.2745
-1 | -0.1983 | 0.02543 | 0.0196 | -7.7979
-0.5 | 0.1688 | 0.03698 | -0.0324 | 4.5646
1 | 0.62 | 0.03441 | -0.0873 | 18.018
3 | 0.8645 | 0.02894 | -0.0924 | 29.8721
4 | 0.6501 | 0.02882 | -0.0282 | 22.5573
5 | 1.0679 | 0.02263 | -0.0862 | 47.1896
5.5 | 0.7383 | 0.02438 | -0.0112 | 30.283
6 | 0.79 | 0.02279 | -0.0093 | 34.6643
6.5 | 0.8362 | 0.02182 | -0.0069 | 38.3226
7 | 0.8484 | 0.02129 | 0.0016 | 39.8497
7.5 | 0.7998 | 0.02047 | 0.022 | 39.0718
8 | 0.834 | 0.0209 | 0.025 | 39.9043
8.5 | 0.8494 | 0.02145 | 0.0313 | 39.5991
9 | 0.8384 | 0.02199 | 0.0423 | 38.1264
9.5 | 0.8634 | 0.02354 | 0.0452 | 36.678
10 | 0.8853 | 0.02528 | 0.0483 | 35.0198

## 23. Re 250k Mach 0.50 (1)
BIGFOIL.COM POLAR EXPORT
NACA67-518 a=0.0
NACA67-518 a=0.0 |  |  |  | Cl Max: | 1.436 | at alpha= | 9 | deg
JavaFoil+Calcfoil stall+Eppler ext transition |  |  |  | L/D Max: | 66.043 | at alpha= | 4.5 | deg
Re: | 250000 |  |  | Cd Min: | 0.01142 | at alpha= | -1 | deg
Mach: | 0.5 |  |  | Cl=0 at alpha= | -2.5423 | deg
|  |  |  | @ Cl=0.1, Cd= | 0.014242
|  |  |  | @ Cl=0.4, Cd= | 0.011785
|  |  |  | @ Cl=0.6, Cd= | 0.0123
alpha (deg) | Cl | Cd | Cm | Cl/Cd
-20 | -0.988 | 0.25969 | 0.005 | -3.806
-19.5 | -0.961 | 0.25462 | 0.005 | -3.775
-19 | -0.934 | 0.25627 | 0.004 | -3.643
-18.5 | -0.905 | 0.24972 | 0.003 | -3.625
-18 | -0.876 | 0.23931 | 0.002 | -3.66
-17.5 | -0.848 | 0.23509 | 0.002 | -3.606
-17 | -0.82 | 0.23715 | 0.001 | -3.458
-16.5 | -0.792 | 0.22204 | 0 | -3.569
-16 | -0.765 | 0.2179 | 0 | -3.509
-15.5 | -0.737 | 0.21724 | -0.001 | -3.391
-15 | -0.707 | 0.20245 | -0.002 | -3.493
-14.5 | -0.679 | 0.19647 | -0.002 | -3.455
-14 | -0.651 | 0.18166 | -0.003 | -3.583
-13.5 | -0.623 | 0.17753 | -0.004 | -3.508
-13 | -0.595 | 0.18463 | -0.004 | -3.221
-12.5 | -0.567 | 0.18271 | -0.005 | -3.101
-12 | -0.538 | 0.17102 | -0.006 | -3.148
-11.5 | -0.509 | 0.15633 | -0.006 | -3.257
-11 | -0.481 | 0.15121 | -0.006 | -3.18
-10.5 | -0.453 | 0.14783 | -0.007 | -3.061
-10 | -0.424 | 0.13575 | -0.008 | -3.125
-9.5 | -0.394 | 0.10156 | -0.005 | -3.884
-9 | -0.366 | 0.1058 | -0.005 | -3.461
-8.5 | -0.338 | 0.09167 | -0.006 | -3.687
-8 | -0.447 | 0.06957 | -0.005 | -6.422
-7.5 | -0.481 | 0.05472 | -0.005 | -8.793
-7 | -0.458 | 0.05047 | -0.005 | -9.083
-6.5 | -0.421 | 0.04626 | -0.007 | -9.095
-6 | -0.382 | 0.0441 | -0.017 | -8.656
-5.5 | -0.399 | 0.01761 | -0.03 | -22.672
-5 | -0.278 | 0.03993 | -0.017 | -6.965
-4.5 | -0.224 | 0.03783 | -0.018 | -5.915
-4 | -0.168 | 0.03609 | -0.018 | -4.651
-3.5 | -0.111 | 0.03403 | -0.02 | -3.273
-3 | -0.065 | 0.01492 | -0.038 | -4.333
-2.5 | 0.006 | 0.01461 | -0.04 | 0.395
-2 | 0.077 | 0.01432 | -0.041 | 5.346
-1.5 | 0.148 | 0.01408 | -0.043 | 10.484
-1 | 0.215 | 0.01142 | -0.043 | 18.803
-0.5 | 0.284 | 0.01146 | -0.045 | 24.823
0 | 0.353 | 0.01171 | -0.046 | 30.156
0.5 | 0.422 | 0.01182 | -0.048 | 35.729
1 | 0.492 | 0.01197 | -0.05 | 41.098
1.5 | 0.558 | 0.01217 | -0.051 | 45.806
2 | 0.626 | 0.01238 | -0.053 | 50.564
2.5 | 0.695 | 0.01263 | -0.054 | 55.037
3 | 0.764 | 0.01293 | -0.056 | 59.12
3.5 | 0.837 | 0.01332 | -0.058 | 62.792
4 | 0.907 | 0.01388 | -0.06 | 65.32
4.5 | 0.976 | 0.01478 | -0.062 | 66.043
5 | 1.043 | 0.01596 | -0.063 | 65.389
5.5 | 1.107 | 0.0176 | -0.065 | 62.912
6 | 1.169 | 0.01889 | -0.067 | 61.917
6.5 | 1.229 | 0.02108 | -0.068 | 58.291
7 | 1.285 | 0.02319 | -0.07 | 55.414
7.5 | 1.336 | 0.02968 | -0.071 | 45.015
8 | 1.383 | 0.03184 | -0.073 | 43.431
8.5 | 1.416 | 0.03376 | -0.074 | 41.951
9 | 1.436 | 0.03601 | -0.076 | 39.873
9.5 | 1.431 | 0.03874 | -0.077 | 36.936
10 | 1.36 | 0.04451 | -0.079 | 30.55
10.5 | 0.731 | 0.11296 | -0.017 | 6.467
11 | 0.758 | 0.12699 | -0.027 | 5.972
11.5 | 0.786 | 0.14752 | -0.033 | 5.331
12 | 0.815 | 0.16787 | -0.038 | 4.854
12.5 | 0.842 | 0.16963 | -0.038 | 4.964
13 | 0.871 | 0.18019 | -0.042 | 4.831
13.5 | 0.898 | 0.18682 | -0.044 | 4.807
14 | 0.925 | 0.19706 | -0.045 | 4.695

## 24. Re 250k Mach 0.50 (2)
BIGFOIL.COM POLAR EXPORT
NACA67-518 a=0.0
NACA67-518 a=0.0 |  |  |  | Cl Max: | 0.9265 | at alpha= | 14.5 | deg
XFOIL ncrit=9 |  |  |  | L/D Max: | 31.4462 | at alpha= | 7 | deg
Re: | 250000 |  |  | Cd Min: | 0.20357 | at alpha= | 19.5 | deg
Mach: | 0.5 |  |  | Cl=0 at alpha= | -1.1351 | deg
|  |  |  | @ Cl=0.1, Cd= | 0.03476
|  |  |  | @ Cl=0.4, Cd= | 0.038438
|  |  |  | @ Cl=0.6, Cd= | 0.033313
alpha (deg) | Cl | Cd | Cm | Cl/Cd
-11 | -0.1296 | 0.09684 | -0.148 | -1.3383
-10.5 | -0.1069 | 0.09236 | -0.1459 | -1.1574
-10 | -0.2041 | 0.095 | -0.1212 | -2.1484
-9.5 | -0.2221 | 0.0882 | -0.1217 | -2.5181
-9 | -0.3286 | 0.08181 | -0.1179 | -4.0166
-8.5 | -0.4241 | 0.08095 | -0.0995 | -5.239
-7.5 | -0.4896 | 0.07053 | -0.0791 | -6.9417
-7 | -0.5027 | 0.06557 | -0.0708 | -7.6666
-6.5 | -0.5641 | 0.05845 | -0.0522 | -9.651
-6 | -0.5908 | 0.05257 | -0.0375 | -11.2383
-5.5 | -0.5782 | 0.04791 | -0.0291 | -12.0685
-5 | -0.5648 | 0.04435 | -0.0199 | -12.7351
-4.5 | -0.5099 | 0.04071 | -0.0169 | -12.5252
-4 | -0.4001 | 0.03723 | -0.0239 | -10.7467
-3.5 | -0.3433 | 0.0359 | -0.0225 | -9.5627
-3 | -0.2132 | 0.03449 | -0.0339 | -6.1815
-2.5 | -0.18 | 0.034 | -0.0282 | -5.2941
-2 | -0.1188 | 0.03291 | -0.0269 | -3.6098
-1.5 | -0.1137 | 0.03214 | -0.0161 | -3.5376
0.5 | 0.5095 | 0.03978 | -0.0731 | 12.8079
1 | 0.5893 | 0.03815 | -0.0764 | 15.4469
2.5 | 0.7911 | 0.03397 | -0.0786 | 23.2882
3 | 0.5604 | 0.03469 | -0.0233 | 16.1545
3.5 | 0.6228 | 0.03252 | -0.0217 | 19.1513
4 | 0.6579 | 0.03107 | -0.0154 | 21.1748
4.5 | 0.6958 | 0.02958 | -0.0096 | 23.5227
5 | 0.7125 | 0.02842 | 0.0001 | 25.0704
5.5 | 0.7029 | 0.02721 | 0.0148 | 25.8324
6 | 0.7631 | 0.02629 | 0.0164 | 29.0262
6.5 | 0.7997 | 0.02596 | 0.0218 | 30.8051
7 | 0.8176 | 0.026 | 0.0301 | 31.4462
7.5 | 0.8131 | 0.02608 | 0.0423 | 31.1771
8 | 0.7956 | 0.02583 | 0.0571 | 30.8014
8.5 | 0.8189 | 0.02715 | 0.0624 | 30.1621
9 | 0.8309 | 0.02878 | 0.0691 | 28.8707
9.5 | 0.827 | 0.0303 | 0.0786 | 27.2937
10 | 0.8481 | 0.03317 | 0.0816 | 25.5683
10.5 | 0.8658 | 0.03645 | 0.0846 | 23.7531
11 | 0.8732 | 0.04007 | 0.0884 | 21.7919
11.5 | 0.8807 | 0.04472 | 0.0904 | 19.6936
12 | 0.8853 | 0.05054 | 0.0907 | 17.5168
12.5 | 0.8932 | 0.05632 | 0.0908 | 15.8594
13 | 0.8986 | 0.06218 | 0.0909 | 14.4516
13.5 | 0.9123 | 0.06822 | 0.0897 | 13.3729
14 | 0.9226 | 0.07485 | 0.0878 | 12.326
14.5 | 0.9265 | 0.08225 | 0.0854 | 11.2644
15 | 0.9168 | 0.0916 | 0.0818 | 10.0087
15.5 | 0.9064 | 0.10186 | 0.0763 | 8.8985
16 | 0.8725 | 0.11145 | 0.074 | 7.8286
16.5 | 0.8224 | 0.1212 | 0.0727 | 6.7855
17 | 0.767 | 0.13676 | 0.0646 | 5.6084
17.5 | 0.7007 | 0.15818 | 0.0526 | 4.4298
18 | 0.6907 | 0.17014 | 0.0463 | 4.0596
18.5 | 0.6821 | 0.183 | 0.0394 | 3.7273
19 | 0.6797 | 0.19554 | 0.0327 | 3.476
19.5 | 0.6932 | 0.20357 | 0.0282 | 3.4052

## 25. Re 500k Mach 0.00 (1)
BIGFOIL.COM POLAR EXPORT
NACA67-518 a=0.0
NACA67-518 a=0.0 |  |  |  | Cl Max: | 1.594 | at alpha= | 14 | deg
JavaFoil+Calcfoil stall+Eppler ext transition |  |  |  | L/D Max: | 94.504 | at alpha= | 5 | deg
Re: | 500000 |  |  | Cd Min: | 0.00745 | at alpha= | -1 | deg
Mach: | 0 |  |  | Cl=0 at alpha= | -2.5403 | deg
|  |  |  | @ Cl=0.1, Cd= | 0.010658
|  |  |  | @ Cl=0.4, Cd= | 0.007915
|  |  |  | @ Cl=0.6, Cd= | 0.008252
alpha (deg) | Cl | Cd | Cm | Cl/Cd
-19 | -0.656 | 0.17756 | 0.003 | -3.693
-18.5 | -0.674 | 0.16889 | 0.003 | -3.988
-18 | -0.69 | 0.16036 | 0.002 | -4.306
-17.5 | -0.706 | 0.14968 | 0.001 | -4.718
-17 | -0.721 | 0.14582 | 0.001 | -4.944
-16.5 | -0.734 | 0.13773 | 0 | -5.331
-16 | -0.746 | 0.13056 | 0 | -5.712
-15.5 | -0.755 | 0.12366 | -0.001 | -6.107
-15 | -0.756 | 0.11719 | -0.001 | -6.451
-14.5 | -0.76 | 0.10993 | -0.001 | -6.917
-14 | -0.762 | 0.10388 | -0.001 | -7.334
-13.5 | -0.76 | 0.09731 | -0.002 | -7.814
-13 | -0.756 | 0.09182 | -0.002 | -8.228
-12.5 | -0.747 | 0.0862 | -0.002 | -8.669
-12 | -0.735 | 0.07987 | -0.003 | -9.209
-11.5 | -0.72 | 0.07636 | -0.003 | -9.427
-11 | -0.709 | 0.07145 | -0.007 | -9.926
-10.5 | -0.687 | 0.06658 | -0.008 | -10.32
-10 | -0.661 | 0.06189 | -0.009 | -10.688
-9.5 | -0.633 | 0.05737 | -0.01 | -11.033
-9 | -0.602 | 0.05273 | -0.011 | -11.422
-8.5 | -0.675 | 0.01614 | -0.019 | -41.805
-8 | -0.629 | 0.01558 | -0.02 | -40.381
-7.5 | -0.58 | 0.01495 | -0.022 | -38.807
-7 | -0.527 | 0.01443 | -0.023 | -36.517
-6.5 | -0.471 | 0.01398 | -0.024 | -33.715
-6 | -0.415 | 0.01351 | -0.026 | -30.719
-5.5 | -0.357 | 0.01282 | -0.027 | -27.865
-5 | -0.298 | 0.01242 | -0.028 | -24.027
-4.5 | -0.239 | 0.01208 | -0.03 | -19.77
-4 | -0.179 | 0.01177 | -0.031 | -15.175
-3.5 | -0.118 | 0.01148 | -0.032 | -10.256
-3 | -0.057 | 0.01123 | -0.034 | -5.035
-2.5 | 0.005 | 0.01098 | -0.035 | 0.459
-2 | 0.067 | 0.01077 | -0.036 | 6.206
-1.5 | 0.129 | 0.01056 | -0.038 | 12.201
-1 | 0.189 | 0.00745 | -0.038 | 25.306
-0.5 | 0.25 | 0.00745 | -0.04 | 33.568
0 | 0.309 | 0.00783 | -0.041 | 39.409
0.5 | 0.37 | 0.00788 | -0.043 | 46.894
1 | 0.43 | 0.00795 | -0.044 | 54.142
1.5 | 0.489 | 0.00804 | -0.046 | 60.778
2 | 0.549 | 0.00815 | -0.047 | 67.362
2.5 | 0.609 | 0.00827 | -0.049 | 73.586
3 | 0.671 | 0.00836 | -0.05 | 80.221
3.5 | 0.732 | 0.00849 | -0.052 | 86.247
4 | 0.795 | 0.00877 | -0.053 | 90.632
4.5 | 0.855 | 0.00916 | -0.055 | 93.387
5 | 0.915 | 0.00968 | -0.056 | 94.504
5.5 | 0.973 | 0.01054 | -0.058 | 92.378
6 | 1.03 | 0.01126 | -0.059 | 91.548
6.5 | 1.087 | 0.01241 | -0.061 | 87.522
7 | 1.142 | 0.01327 | -0.062 | 86.033
7.5 | 1.195 | 0.01482 | -0.064 | 80.677
8 | 1.248 | 0.01624 | -0.065 | 76.813
8.5 | 1.295 | 0.02128 | -0.066 | 60.86
9 | 1.342 | 0.02247 | -0.068 | 59.71
9.5 | 1.386 | 0.02348 | -0.069 | 59.027
10 | 1.426 | 0.02449 | -0.07 | 58.205
10.5 | 1.462 | 0.02558 | -0.072 | 57.142
11 | 1.494 | 0.02674 | -0.073 | 55.886
11.5 | 1.521 | 0.02875 | -0.074 | 52.927
12 | 1.545 | 0.03024 | -0.075 | 51.091
12.5 | 1.564 | 0.03176 | -0.077 | 49.244
13 | 1.579 | 0.0334 | -0.078 | 47.258
13.5 | 1.589 | 0.03531 | -0.079 | 44.988
14 | 1.594 | 0.03717 | -0.08 | 42.875
14.5 | 1.594 | 0.03963 | -0.081 | 40.217
15 | 1.589 | 0.04215 | -0.082 | 37.693
15.5 | 1.579 | 0.04479 | -0.083 | 35.256
16 | 1.562 | 0.0489 | -0.084 | 31.942
16.5 | 1.535 | 0.05367 | -0.084 | 28.607
17 | 1.446 | 0.0765 | -0.079 | 18.905
17.5 | 1.335 | 0.12179 | -0.067 | 10.961
18 | 1.29 | 0.13932 | -0.062 | 9.258
18.5 | 1.251 | 0.15427 | -0.058 | 8.109
19 | 1.212 | 0.16777 | -0.053 | 7.226

## 26. Re 500k Mach 0.00 (2)
BIGFOIL.COM POLAR EXPORT
NACA67-518 a=0.0
NACA67-518 a=0.0 |  |  |  | Cl Max: | 1.12 | at alpha= | 18 | deg
XFOIL ncrit=9 |  |  |  | L/D Max: | 56.2571 | at alpha= | 6 | deg
Re: | 500000 |  |  | Cd Min: | 0.18902 | at alpha= | -20 | deg
Mach: | 0 |  |  | Cl=0 at alpha= | -1.166 | deg
|  |  |  | @ Cl=0.1, Cd= | 0.016155
|  |  |  | @ Cl=0.4, Cd= | 0.016482
|  |  |  | @ Cl=0.6, Cd= | 0.012359
alpha (deg) | Cl | Cd | Cm | Cl/Cd
-20 | -0.2811 | 0.18902 | -0.0821 | -1.4871
-18.5 | -0.7354 | 0.06451 | -0.1335 | -11.3998
-18 | -0.7838 | 0.05255 | -0.1383 | -14.9153
-17.5 | -0.8023 | 0.04632 | -0.1384 | -17.3208
-17 | -0.7884 | 0.04351 | -0.138 | -18.12
-16.5 | -0.7743 | 0.04119 | -0.1369 | -18.7983
-16 | -0.7411 | 0.0409 | -0.1363 | -18.1198
-15.5 | -0.7485 | 0.0371 | -0.1325 | -20.1752
-15 | -0.742 | 0.03478 | -0.129 | -21.3341
-14.5 | -0.6939 | 0.03665 | -0.1291 | -18.9332
-14 | -0.6849 | 0.03448 | -0.1255 | -19.8637
-13.5 | -0.6743 | 0.03245 | -0.1214 | -20.7797
-13 | -0.6622 | 0.03017 | -0.1171 | -21.949
-12.5 | -0.635 | 0.03036 | -0.1141 | -20.9157
-12 | -0.6113 | 0.02961 | -0.1105 | -20.6451
-11.5 | -0.586 | 0.02798 | -0.1071 | -20.9435
-11 | -0.5652 | 0.02727 | -0.1027 | -20.7261
-10.5 | -0.5187 | 0.02544 | -0.1029 | -20.3892
-10 | -0.4799 | 0.02462 | -0.1013 | -19.4923
-9.5 | -0.4382 | 0.02384 | -0.1001 | -18.3809
-9 | -0.3945 | 0.02306 | -0.0989 | -17.1075
-8.5 | -0.3291 | 0.02159 | -0.1018 | -15.2432
-8 | -0.2766 | 0.02087 | -0.1021 | -13.2535
-7.5 | -0.2208 | 0.02016 | -0.1028 | -10.9524
-7 | -0.1657 | 0.01933 | -0.1034 | -8.5722
-6.5 | -0.126 | 0.01937 | -0.1018 | -6.5049
-6 | -0.0892 | 0.01908 | -0.0992 | -4.6751
-5.5 | -0.0503 | 0.01875 | -0.0969 | -2.6827
-5 | -0.0112 | 0.01818 | -0.0943 | -0.61606
-4.5 | 0.0294 | 0.01778 | -0.092 | 1.6535
-4 | 0.0259 | 0.01865 | -0.0818 | 1.3887
-3.5 | 0.0663 | 0.01801 | -0.0793 | 3.6813
-3 | 0.0473 | 0.01868 | -0.0654 | 2.5321
-2.5 | 0.0436 | 0.01702 | -0.0539 | 2.5617
-2 | -0.0238 | 0.01725 | -0.0291 | -1.3797
-1.5 | -0.0513 | 0.01451 | -0.011 | -3.5355
-1 | 0.0255 | 0.01492 | -0.0142 | 1.7091
-0.5 | 0.3749 | 0.02071 | -0.069 | 18.1024
0 | 0.0479 | 0.0163 | 0.0033 | 2.9387
0.5 | 0.1295 | 0.0171 | -0.0002 | 7.5731
1 | 0.2511 | 0.0184 | -0.0117 | 13.6467
1.5 | 0.3803 | 0.01714 | -0.0268 | 22.1879
2.5 | 0.4366 | 0.01526 | -0.0164 | 28.6107
4.5 | 0.5527 | 0.01277 | 0.0017 | 43.2811
5 | 0.6103 | 0.01227 | 0.0008 | 49.7392
5.5 | 0.6528 | 0.01218 | 0.0027 | 53.5961
6 | 0.6914 | 0.01229 | 0.0052 | 56.2571
6.5 | 0.716 | 0.01279 | 0.01 | 55.9812
7 | 0.7387 | 0.01344 | 0.0149 | 54.9628
7.5 | 0.7605 | 0.01424 | 0.0197 | 53.4059
8 | 0.7764 | 0.01521 | 0.0254 | 51.0454
8.5 | 0.7896 | 0.01647 | 0.0313 | 47.9417
9 | 0.81 | 0.01764 | 0.0356 | 45.9184
9.5 | 0.8303 | 0.01892 | 0.0398 | 43.8848
10 | 0.852 | 0.02017 | 0.0436 | 42.241
10.5 | 0.8726 | 0.0216 | 0.0474 | 40.3981
11 | 0.8927 | 0.02315 | 0.051 | 38.5616
11.5 | 0.9128 | 0.02476 | 0.0544 | 36.8659
12 | 0.9299 | 0.02661 | 0.0579 | 34.9455
12.5 | 0.9483 | 0.0287 | 0.0606 | 33.0418
13 | 0.9667 | 0.03126 | 0.0625 | 30.9245
13.5 | 0.9908 | 0.03442 | 0.0622 | 28.7856
14 | 1.0218 | 0.03783 | 0.06 | 27.0103
14.5 | 1.055 | 0.04118 | 0.0575 | 25.6192
15 | 1.0832 | 0.04489 | 0.0551 | 24.1301
15.5 | 1.0954 | 0.04865 | 0.0559 | 22.5159
16 | 1.1013 | 0.05248 | 0.0575 | 20.9851
16.5 | 1.111 | 0.05632 | 0.0582 | 19.7266
17 | 1.1081 | 0.06166 | 0.059 | 17.9711
17.5 | 1.1186 | 0.06592 | 0.0588 | 16.9691
18 | 1.12 | 0.07131 | 0.0584 | 15.7061
18.5 | 1.1194 | 0.07716 | 0.0576 | 14.5075
19 | 1.1186 | 0.08328 | 0.0562 | 13.4318
19.5 | 1.1085 | 0.0906 | 0.0545 | 12.2351
20 | 1.1075 | 0.09724 | 0.0523 | 11.3893

## 27. Re 500k Mach 0.10 (1)
BIGFOIL.COM POLAR EXPORT
NACA67-518 a=0.0
NACA67-518 a=0.0 |  |  |  | Cl Max: | 1.584 | at alpha= | 14 | deg
JavaFoil+Calcfoil stall+Eppler ext transition |  |  |  | L/D Max: | 94.152 | at alpha= | 5 | deg
Re: | 500000 |  |  | Cd Min: | 0.00746 | at alpha= | -1 | deg
Mach: | 0.1 |  |  | Cl=0 at alpha= | -2.5403 | deg
|  |  |  | @ Cl=0.1, Cd= | 0.010683
|  |  |  | @ Cl=0.4, Cd= | 0.0079485
|  |  |  | @ Cl=0.6, Cd= | 0.0082764
alpha (deg) | Cl | Cd | Cm | Cl/Cd
-18.5 | -0.626 | 0.17133 | 0.003 | -3.653
-18 | -0.646 | 0.16206 | 0.002 | -3.986
-17.5 | -0.665 | 0.15481 | 0.001 | -4.297
-17 | -0.683 | 0.14683 | 0.001 | -4.654
-16.5 | -0.7 | 0.13902 | 0 | -5.035
-16 | -0.715 | 0.13196 | 0 | -5.419
-15.5 | -0.728 | 0.12798 | -0.001 | -5.687
-15 | -0.738 | 0.11935 | -0.001 | -6.186
-14.5 | -0.74 | 0.112 | -0.001 | -6.61
-14 | -0.745 | 0.10597 | -0.001 | -7.029
-13.5 | -0.746 | 0.09918 | -0.002 | -7.525
-13 | -0.744 | 0.09256 | -0.002 | -8.04
-12.5 | -0.738 | 0.08733 | -0.002 | -8.454
-12 | -0.729 | 0.08045 | -0.003 | -9.058
-11.5 | -0.715 | 0.07682 | -0.003 | -9.308
-11 | -0.706 | 0.07204 | -0.007 | -9.797
-10.5 | -0.685 | 0.06725 | -0.008 | -10.181
-10 | -0.66 | 0.06258 | -0.009 | -10.552
-9.5 | -0.632 | 0.05825 | -0.01 | -10.851
-9 | -0.603 | 0.05288 | -0.011 | -11.403
-8.5 | -0.577 | 0.04456 | -0.014 | -12.945
-8 | -0.631 | 0.01568 | -0.02 | -40.222
-7.5 | -0.582 | 0.01505 | -0.022 | -38.666
-7 | -0.529 | 0.01451 | -0.023 | -36.45
-6.5 | -0.473 | 0.01406 | -0.024 | -33.662
-6 | -0.417 | 0.01357 | -0.026 | -30.693
-5.5 | -0.359 | 0.01287 | -0.027 | -27.876
-5 | -0.3 | 0.01247 | -0.028 | -24.035
-4.5 | -0.24 | 0.01212 | -0.03 | -19.793
-4 | -0.179 | 0.0118 | -0.031 | -15.198
-3.5 | -0.118 | 0.01153 | -0.032 | -10.265
-3 | -0.057 | 0.01126 | -0.034 | -5.042
-2.5 | 0.005 | 0.01101 | -0.035 | 0.46
-2 | 0.067 | 0.0108 | -0.037 | 6.22
-1.5 | 0.129 | 0.01058 | -0.038 | 12.232
-1 | 0.19 | 0.00746 | -0.039 | 25.417
-0.5 | 0.251 | 0.00748 | -0.04 | 33.586
0 | 0.31 | 0.00787 | -0.042 | 39.425
0.5 | 0.371 | 0.00792 | -0.043 | 46.888
1 | 0.432 | 0.00798 | -0.044 | 54.154
1.5 | 0.491 | 0.00808 | -0.046 | 60.759
2 | 0.551 | 0.00818 | -0.047 | 67.376
2.5 | 0.612 | 0.0083 | -0.049 | 73.746
3 | 0.674 | 0.0084 | -0.05 | 80.263
3.5 | 0.736 | 0.00853 | -0.052 | 86.276
4 | 0.799 | 0.00883 | -0.054 | 90.493
4.5 | 0.86 | 0.00922 | -0.055 | 93.222
5 | 0.919 | 0.00977 | -0.057 | 94.152
5.5 | 0.978 | 0.01065 | -0.058 | 91.837
6 | 1.035 | 0.01136 | -0.06 | 91.122
6.5 | 1.091 | 0.01252 | -0.061 | 87.155
7 | 1.147 | 0.01342 | -0.062 | 85.459
7.5 | 1.201 | 0.01502 | -0.064 | 79.942
8 | 1.253 | 0.01644 | -0.065 | 76.242
8.5 | 1.3 | 0.02147 | -0.067 | 60.557
9 | 1.347 | 0.0227 | -0.068 | 59.324
9.5 | 1.391 | 0.0237 | -0.069 | 58.693
10 | 1.43 | 0.02479 | -0.071 | 57.679
10.5 | 1.465 | 0.02586 | -0.072 | 56.666
11 | 1.497 | 0.02711 | -0.073 | 55.216
11.5 | 1.523 | 0.02914 | -0.075 | 52.257
12 | 1.545 | 0.03072 | -0.076 | 50.296
12.5 | 1.562 | 0.03226 | -0.077 | 48.417
13 | 1.575 | 0.03389 | -0.078 | 46.463
13.5 | 1.582 | 0.03587 | -0.079 | 44.095
14 | 1.584 | 0.03793 | -0.081 | 41.766
14.5 | 1.581 | 0.04048 | -0.082 | 39.05
15 | 1.572 | 0.04304 | -0.083 | 36.525
15.5 | 1.557 | 0.04664 | -0.084 | 33.382
16 | 1.536 | 0.05021 | -0.084 | 30.588
16.5 | 1.443 | 0.07171 | -0.079 | 20.125
17 | 1.363 | 0.09928 | -0.073 | 13.726
17.5 | 1.275 | 0.13853 | -0.059 | 9.203
18 | 1.24 | 0.14898 | -0.057 | 8.322
18.5 | 1.2 | 0.16268 | -0.053 | 7.375
19 | 1.164 | 0.1743 | -0.051 | 6.676

## 28. Re 500k Mach 0.10 (2)
BIGFOIL.COM POLAR EXPORT
NACA67-518 a=0.0
NACA67-518 a=0.0 |  |  |  | Cl Max: | 0.5531 | at alpha= | 1 | deg
XFOIL ncrit=9 |  |  |  | L/D Max: | 29.8167 | at alpha= | 1 | deg
Re: | 500000 |  |  | Cd Min: | 0.05242 | at alpha= | -17.5 | deg
Mach: | 0.1 |  |  | Cl=0 at alpha= | -1.157 | deg
|  |  |  | @ Cl=0.1, Cd= | 0.016982
|  |  |  | @ Cl=0.4, Cd= | 0.01711
|  |  |  | @ Cl=0.6, Cd= | 0.01711
alpha (deg) | Cl | Cd | Cm | Cl/Cd
-17.5 | -0.749 | 0.05242 | -0.1404 | -14.2884
-17 | -0.7336 | 0.04929 | -0.1412 | -14.8833
-16.5 | -0.7521 | 0.04339 | -0.14 | -17.3335
-16 | -0.6959 | 0.04507 | -0.1405 | -15.4404
-15.5 | -0.7164 | 0.04002 | -0.137 | -17.901
-14.5 | -0.6695 | 0.03856 | -0.1333 | -17.3626
-14 | -0.6606 | 0.03651 | -0.1299 | -18.0937
-13.5 | -0.6536 | 0.03429 | -0.1257 | -19.061
-13 | -0.6503 | 0.03168 | -0.1204 | -20.5271
-12.5 | -0.6255 | 0.03123 | -0.1173 | -20.0288
-12 | -0.6029 | 0.03053 | -0.1135 | -19.7478
-11.5 | -0.5812 | 0.02891 | -0.1095 | -20.1038
-11 | -0.5635 | 0.02836 | -0.1045 | -19.8695
-10.5 | -0.5195 | 0.02596 | -0.1043 | -20.0116
-10 | -0.482 | 0.0251 | -0.1024 | -19.2032
-9.5 | -0.4414 | 0.02428 | -0.1009 | -18.1796
-9 | -0.3967 | 0.02336 | -0.0998 | -16.982
-8.5 | -0.3321 | 0.02184 | -0.1024 | -15.206
-8 | -0.2793 | 0.0211 | -0.1027 | -13.237
-7.5 | -0.2217 | 0.02033 | -0.1036 | -10.9051
-7 | -0.1656 | 0.01952 | -0.1043 | -8.4836
-6.5 | -0.1262 | 0.01956 | -0.1026 | -6.4519
-6 | -0.088 | 0.01926 | -0.1002 | -4.5691
-5.5 | -0.0485 | 0.01886 | -0.0978 | -2.5716
-5 | -0.0086 | 0.0183 | -0.0954 | -0.46995
-4.5 | 0.0319 | 0.0179 | -0.093 | 1.7821
-4 | 0.0285 | 0.01877 | -0.0827 | 1.5184
-3.5 | 0.0702 | 0.01811 | -0.0804 | 3.8763
-3 | 0.049 | 0.01883 | -0.066 | 2.6022
-2.5 | 0.0508 | 0.01711 | -0.0556 | 2.969
-1.5 | -0.0566 | 0.01456 | -0.0102 | -3.8874
-1 | 0.0259 | 0.01495 | -0.0143 | 1.7324
-0.5 | 0.3944 | 0.02088 | -0.0727 | 18.8889
0 | 0.0484 | 0.01635 | 0.0033 | 2.9602
0.5 | 0.3088 | 0.01954 | -0.0337 | 15.8035
1 | 0.5531 | 0.01855 | -0.0723 | 29.8167
1.5 | 0.3963 | 0.01711 | -0.0298 | 23.1619

## 29. Re 500k Mach 0.25 (1)
BIGFOIL.COM POLAR EXPORT
NACA67-518 a=0.0
NACA67-518 a=0.0 |  |  |  | Cl Max: | 1.537 | at alpha= | 12.5 | deg
JavaFoil+Calcfoil stall+Eppler ext transition |  |  |  | L/D Max: | 92.178 | at alpha= | 4.5 | deg
Re: | 500000 |  |  | Cd Min: | 0.00763 | at alpha= | -1 | deg
Mach: | 0.25 |  |  | Cl=0 at alpha= | -2.5397 | deg
|  |  |  | @ Cl=0.1, Cd= | 0.010859
|  |  |  | @ Cl=0.4, Cd= | 0.0081011
|  |  |  | @ Cl=0.6, Cd= | 0.0084513
alpha (deg) | Cl | Cd | Cm | Cl/Cd
-16.5 | -0.382 | 0.15973 | 0 | -2.393
-16 | -0.435 | 0.14839 | 0 | -2.93
-15.5 | -0.483 | 0.13823 | -0.001 | -3.492
-15 | -0.526 | 0.13096 | -0.001 | -4.019
-14.5 | -0.565 | 0.12237 | -0.002 | -4.62
-14 | -0.599 | 0.11488 | -0.003 | -5.215
-13.5 | -0.627 | 0.1063 | -0.003 | -5.902
-13 | -0.65 | 0.10058 | -0.004 | -6.459
-12.5 | -0.665 | 0.09388 | -0.005 | -7.089
-12 | -0.669 | 0.08506 | -0.003 | -7.867
-11.5 | -0.671 | 0.08141 | -0.003 | -8.248
-11 | -0.667 | 0.07523 | -0.003 | -8.87
-10.5 | -0.657 | 0.06894 | -0.004 | -9.528
-10 | -0.64 | 0.06454 | -0.004 | -9.923
-9.5 | -0.626 | 0.06134 | -0.01 | -10.205
-9 | -0.599 | 0.05689 | -0.011 | -10.537
-8.5 | -0.569 | 0.05233 | -0.012 | -10.876
-8 | -0.536 | 0.04753 | -0.013 | -11.275
-7.5 | -0.592 | 0.01557 | -0.022 | -38
-7 | -0.539 | 0.01498 | -0.024 | -35.965
-6.5 | -0.483 | 0.0145 | -0.025 | -33.34
-6 | -0.426 | 0.01396 | -0.026 | -30.502
-5.5 | -0.367 | 0.01318 | -0.028 | -27.858
-5 | -0.307 | 0.01279 | -0.029 | -24.007
-4.5 | -0.246 | 0.01235 | -0.03 | -19.903
-4 | -0.184 | 0.01205 | -0.032 | -15.267
-3.5 | -0.121 | 0.01174 | -0.033 | -10.338
-3 | -0.058 | 0.01147 | -0.035 | -5.081
-2.5 | 0.005 | 0.01119 | -0.036 | 0.464
-2 | 0.069 | 0.01097 | -0.037 | 6.284
-1.5 | 0.133 | 0.01074 | -0.039 | 12.37
-1 | 0.195 | 0.00763 | -0.04 | 25.49
-0.5 | 0.258 | 0.00763 | -0.041 | 33.785
0 | 0.318 | 0.00802 | -0.043 | 39.69
0.5 | 0.381 | 0.00808 | -0.044 | 47.199
1 | 0.444 | 0.00815 | -0.046 | 54.465
1.5 | 0.504 | 0.00826 | -0.047 | 61.046
2 | 0.566 | 0.00838 | -0.049 | 67.551
2.5 | 0.628 | 0.00851 | -0.05 | 73.803
3 | 0.692 | 0.00858 | -0.052 | 80.634
3.5 | 0.756 | 0.00875 | -0.053 | 86.447
4 | 0.82 | 0.00912 | -0.055 | 89.935
4.5 | 0.882 | 0.00957 | -0.057 | 92.178
5 | 0.944 | 0.01028 | -0.058 | 91.789
5.5 | 1.003 | 0.01118 | -0.06 | 89.707
6 | 1.061 | 0.01211 | -0.061 | 87.67
6.5 | 1.119 | 0.01316 | -0.063 | 84.981
7 | 1.175 | 0.01426 | -0.064 | 82.373
7.5 | 1.229 | 0.016 | -0.065 | 76.815
8 | 1.282 | 0.01762 | -0.067 | 72.738
8.5 | 1.328 | 0.02293 | -0.068 | 57.896
9 | 1.373 | 0.02397 | -0.07 | 57.299
9.5 | 1.415 | 0.02513 | -0.071 | 56.308
10 | 1.451 | 0.02637 | -0.072 | 55.022
10.5 | 1.481 | 0.02767 | -0.074 | 53.517
11 | 1.505 | 0.02904 | -0.075 | 51.83
11.5 | 1.522 | 0.0315 | -0.076 | 48.324
12 | 1.533 | 0.03319 | -0.078 | 46.188
12.5 | 1.537 | 0.03538 | -0.079 | 43.432
13 | 1.532 | 0.03766 | -0.08 | 40.682
13.5 | 1.519 | 0.04007 | -0.081 | 37.915
14 | 1.498 | 0.04297 | -0.082 | 34.85
14.5 | 1.462 | 0.04804 | -0.083 | 30.426
15 | 1.34 | 0.07226 | -0.076 | 18.55
15.5 | 1.2 | 0.11962 | -0.057 | 10.035
16 | 1.144 | 0.1338 | -0.051 | 8.554
16.5 | 1.09 | 0.14551 | -0.046 | 7.491
17 | 1.033 | 0.16078 | -0.042 | 6.425
17.5 | 0.972 | 0.17168 | -0.039 | 5.66

## 30. Re 500k Mach 0.25 (2)
BIGFOIL.COM POLAR EXPORT
NACA67-518 a=0.0
NACA67-518 a=0.0 |  |  |  | Cl Max: | 1.0655 | at alpha= | 17 | deg
XFOIL ncrit=9 |  |  |  | L/D Max: | 51.3595 | at alpha= | 6 | deg
Re: | 500000 |  |  | Cd Min: | 0.19288 | at alpha= | -20 | deg
Mach: | 0.25 |  |  | Cl=0 at alpha= | -5.0756 | deg
|  |  |  | @ Cl=0.1, Cd= | 0.016461
|  |  |  | @ Cl=0.4, Cd= | 0.019828
|  |  |  | @ Cl=0.6, Cd= | 0.013012
alpha (deg) | Cl | Cd | Cm | Cl/Cd
-20 | -0.2769 | 0.19288 | -0.0845 | -1.4356
-19.5 | -0.2687 | 0.18536 | -0.0884 | -1.4496
-19 | -0.2574 | 0.17808 | -0.092 | -1.4454
-18.5 | -0.2389 | 0.17226 | -0.0952 | -1.3869
-18 | -0.2192 | 0.16736 | -0.0981 | -1.3098
-17.5 | -0.2058 | 0.16078 | -0.1015 | -1.28
-17 | -0.203 | 0.15098 | -0.1054 | -1.3445
-16.5 | -0.1952 | 0.14309 | -0.1086 | -1.3642
-15.5 | -0.2059 | 0.12216 | -0.1169 | -1.6855
-15 | -0.2004 | 0.11536 | -0.1203 | -1.7372
-14.5 | -0.1752 | 0.11278 | -0.1227 | -1.5535
-14 | -0.1905 | 0.10127 | -0.128 | -1.8811
-13.5 | -0.226 | 0.08607 | -0.1352 | -2.6258
-13 | -0.2741 | 0.06892 | -0.1457 | -3.9771
-12.5 | -0.3665 | 0.05381 | -0.1476 | -6.811
-12 | -0.4444 | 0.04418 | -0.1396 | -10.0589
-11.5 | -0.4887 | 0.03799 | -0.13 | -12.8639
-11 | -0.509 | 0.03351 | -0.1213 | -15.1895
-10.5 | -0.5051 | 0.03004 | -0.1149 | -16.8142
-10 | -0.4793 | 0.02853 | -0.1109 | -16.7999
-9.5 | -0.45 | 0.02742 | -0.107 | -16.4114
-9 | -0.4113 | 0.02571 | -0.1045 | -15.9977
-8 | -0.2987 | 0.0226 | -0.1053 | -13.2168
-7.5 | -0.2345 | 0.02162 | -0.1071 | -10.8464
-7 | -0.1817 | 0.02127 | -0.1069 | -8.5425
-6.5 | -0.1283 | 0.02059 | -0.1069 | -6.2312
-6 | -0.083 | 0.02024 | -0.1051 | -4.1008
-5.5 | -0.0382 | 0.0195 | -0.1032 | -1.959
-5 | 0.0068 | 0.01908 | -0.1012 | 0.35639
-4.5 | 0.0013 | 0.0199 | -0.0905 | 0.065327
-4 | 0.0445 | 0.01939 | -0.0881 | 2.295
-3.5 | 0.088 | 0.01861 | -0.0858 | 4.7286
-3 | 0.0652 | 0.01938 | -0.0708 | 3.3643
-2.5 | 0.028 | 0.01979 | -0.0525 | 1.4149
-2 | 0.02 | 0.01798 | -0.0394 | 1.1123
0 | 0.1211 | 0.01606 | -0.0092 | 7.5405
0.5 | 0.2938 | 0.02084 | -0.03 | 14.0979
1 | 0.3943 | 0.01987 | -0.0388 | 19.844
1.5 | 0.5166 | 0.01896 | -0.0523 | 27.2468
3.5 | 0.4485 | 0.01438 | 0.005 | 31.1892
4 | 0.493 | 0.01387 | 0.0068 | 35.5443
4.5 | 0.5493 | 0.01331 | 0.0067 | 41.2697
5 | 0.6003 | 0.01301 | 0.0075 | 46.1414
5.5 | 0.6485 | 0.0129 | 0.0088 | 50.2713
6 | 0.68 | 0.01324 | 0.0129 | 51.3595
6.5 | 0.7044 | 0.01385 | 0.0181 | 50.8592
7 | 0.7286 | 0.01458 | 0.023 | 49.9726
7.5 | 0.7522 | 0.01545 | 0.0277 | 48.6861
8 | 0.7716 | 0.01649 | 0.033 | 46.792
8.5 | 0.7862 | 0.01786 | 0.0388 | 44.0202
9 | 0.8055 | 0.01922 | 0.0436 | 41.9095
9.5 | 0.8274 | 0.02062 | 0.0478 | 40.1261
10 | 0.8481 | 0.02213 | 0.0519 | 38.3235
10.5 | 0.8687 | 0.02376 | 0.0559 | 36.5614
11 | 0.8882 | 0.02557 | 0.0597 | 34.736
11.5 | 0.9048 | 0.02764 | 0.0635 | 32.7352
12 | 0.9208 | 0.02987 | 0.0671 | 30.8269
12.5 | 0.9332 | 0.03256 | 0.0706 | 28.6609
13 | 0.9458 | 0.03562 | 0.0733 | 26.5525
13.5 | 0.9694 | 0.0391 | 0.0731 | 24.7928
14 | 0.9962 | 0.04308 | 0.0714 | 23.1244
14.5 | 1.0178 | 0.04793 | 0.0691 | 21.2351
15 | 1.0465 | 0.05232 | 0.0663 | 20.0019
15.5 | 1.0606 | 0.05783 | 0.0644 | 18.34
16 | 1.0649 | 0.06219 | 0.0656 | 17.1233
16.5 | 1.0594 | 0.0681 | 0.066 | 15.5565
17 | 1.0655 | 0.0733 | 0.0656 | 14.5362
17.5 | 1.0614 | 0.07982 | 0.0646 | 13.2974
18 | 1.0599 | 0.08632 | 0.0633 | 12.2787
18.5 | 1.0548 | 0.09355 | 0.0611 | 11.2753
19 | 1.047 | 0.10114 | 0.0589 | 10.352
19.5 | 1.0408 | 0.10892 | 0.0559 | 9.5556
20 | 1.0343 | 0.11697 | 0.0523 | 8.8424

## 31. Re 500k Mach 0.50 (1)
BIGFOIL.COM POLAR EXPORT
NACA67-518 a=0.0
NACA67-518 a=0.0 |  |  |  | Cl Max: | 1.439 | at alpha= | 9 | deg
JavaFoil+Calcfoil stall+Eppler ext transition |  |  |  | L/D Max: | 85.239 | at alpha= | 4 | deg
Re: | 500000 |  |  | Cd Min: | 0.00833 | at alpha= | -1 | deg
Mach: | 0.5 |  |  | Cl=0 at alpha= | -2.5423 | deg
|  |  |  | @ Cl=0.1, Cd= | 0.011725
|  |  |  | @ Cl=0.4, Cd= | 0.0087643
|  |  |  | @ Cl=0.6, Cd= | 0.0091291
alpha (deg) | Cl | Cd | Cm | Cl/Cd
-20 | -0.989 | 0.22136 | 0.005 | -4.466
-19.5 | -0.961 | 0.21611 | 0.005 | -4.447
-19 | -0.934 | 0.21041 | 0.004 | -4.437
-18.5 | -0.906 | 0.21063 | 0.003 | -4.301
-18 | -0.876 | 0.20135 | 0.002 | -4.35
-17.5 | -0.848 | 0.19867 | 0.002 | -4.268
-17 | -0.82 | 0.19512 | 0.001 | -4.203
-16.5 | -0.792 | 0.18674 | 0 | -4.244
-16 | -0.765 | 0.18262 | 0 | -4.187
-15.5 | -0.737 | 0.17822 | -0.001 | -4.134
-15 | -0.708 | 0.17044 | -0.002 | -4.152
-14.5 | -0.679 | 0.16363 | -0.002 | -4.149
-14 | -0.651 | 0.15607 | -0.003 | -4.17
-13.5 | -0.623 | 0.15215 | -0.004 | -4.094
-13 | -0.595 | 0.14993 | -0.004 | -3.966
-12.5 | -0.567 | 0.14763 | -0.005 | -3.837
-12 | -0.538 | 0.14259 | -0.006 | -3.776
-11.5 | -0.509 | 0.13018 | -0.006 | -3.912
-11 | -0.481 | 0.12452 | -0.007 | -3.861
-10.5 | -0.453 | 0.12137 | -0.007 | -3.729
-10 | -0.424 | 0.11451 | -0.008 | -3.706
-9.5 | -0.396 | 0.10095 | -0.009 | -3.924
-9 | -0.368 | 0.08045 | -0.01 | -4.575
-8.5 | -0.34 | 0.07127 | -0.01 | -4.768
-8 | -0.447 | 0.06317 | -0.006 | -7.074
-7.5 | -0.481 | 0.05134 | -0.006 | -9.373
-7 | -0.458 | 0.04757 | -0.006 | -9.639
-6.5 | -0.426 | 0.04522 | -0.016 | -9.427
-6 | -0.387 | 0.03872 | -0.019 | -9.992
-5.5 | -0.4 | 0.0151 | -0.031 | -26.482
-5 | -0.337 | 0.01418 | -0.032 | -23.759
-4.5 | -0.271 | 0.01363 | -0.034 | -19.895
-4 | -0.204 | 0.01311 | -0.035 | -15.53
-3.5 | -0.135 | 0.01275 | -0.037 | -10.562
-3 | -0.065 | 0.0124 | -0.038 | -5.22
-2.5 | 0.006 | 0.01208 | -0.04 | 0.478
-2 | 0.077 | 0.0118 | -0.042 | 6.498
-1.5 | 0.148 | 0.01157 | -0.043 | 12.788
-1 | 0.216 | 0.00833 | -0.044 | 25.967
-0.5 | 0.287 | 0.00835 | -0.046 | 34.367
0 | 0.355 | 0.0087 | -0.047 | 40.802
0.5 | 0.425 | 0.0088 | -0.049 | 48.271
1 | 0.495 | 0.00891 | -0.051 | 55.48
1.5 | 0.561 | 0.00905 | -0.052 | 61.988
2 | 0.63 | 0.00919 | -0.054 | 68.599
2.5 | 0.701 | 0.00933 | -0.056 | 75.104
3 | 0.774 | 0.00964 | -0.058 | 80.28
3.5 | 0.844 | 0.01008 | -0.059 | 83.677
4 | 0.913 | 0.01071 | -0.061 | 85.239
4.5 | 0.981 | 0.01176 | -0.063 | 83.376
5 | 1.047 | 0.01271 | -0.064 | 82.378
5.5 | 1.111 | 0.01418 | -0.066 | 78.306
6 | 1.173 | 0.01532 | -0.068 | 76.537
6.5 | 1.232 | 0.01736 | -0.069 | 70.951
7 | 1.288 | 0.01926 | -0.071 | 66.876
7.5 | 1.339 | 0.02566 | -0.072 | 52.172
8 | 1.386 | 0.0277 | -0.074 | 50.031
8.5 | 1.42 | 0.02945 | -0.075 | 48.215
9 | 1.439 | 0.03142 | -0.077 | 45.797
9.5 | 1.434 | 0.0337 | -0.078 | 42.558
10 | 1.364 | 0.03853 | -0.08 | 35.385
10.5 | 0.731 | 0.09071 | -0.025 | 8.057
11 | 0.758 | 0.11098 | -0.028 | 6.834
11.5 | 0.787 | 0.12598 | -0.034 | 6.244
12 | 0.815 | 0.1378 | -0.038 | 5.914
12.5 | 0.842 | 0.14422 | -0.039 | 5.839
13 | 0.871 | 0.15492 | -0.044 | 5.623
13.5 | 0.898 | 0.15651 | -0.044 | 5.739
14 | 0.925 | 0.16216 | -0.045 | 5.706

## 32. Re 500k Mach 0.50 (2)
BIGFOIL.COM POLAR EXPORT
NACA67-518 a=0.0
NACA67-518 a=0.0 |  |  |  | Cl Max: | 0.8963 | at alpha= | 16 | deg
XFOIL ncrit=9 |  |  |  | L/D Max: | 38.3698 | at alpha= | 6 | deg
Re: | 500000 |  |  | Cd Min: | 0.20319 | at alpha= | 20 | deg
Mach: | 0.5 |  |  | Cl=0 at alpha= | 0.14447 | deg
|  |  |  | @ Cl=0.1, Cd= | 0.018766
|  |  |  | @ Cl=0.4, Cd= | 0.017356
|  |  |  | @ Cl=0.6, Cd= | 0.016113
alpha (deg) | Cl | Cd | Cm | Cl/Cd
-12 | -0.0446 | 0.09428 | -0.1537 | -0.47306
-11.5 | -0.0687 | 0.08154 | -0.1612 | -0.84253
-11 | -0.0807 | 0.07144 | -0.1672 | -1.1296
-10.5 | -0.1068 | 0.06183 | -0.1719 | -1.7273
-10 | -0.1382 | 0.05503 | -0.1708 | -2.5114
-9.5 | -0.1801 | 0.04871 | -0.1656 | -3.6974
-9 | -0.2159 | 0.04379 | -0.157 | -4.9303
-8.5 | -0.2533 | 0.04051 | -0.1457 | -6.2528
-8 | -0.2849 | 0.0374 | -0.1324 | -7.6176
-7.5 | -0.295 | 0.03333 | -0.121 | -8.8509
-7 | -0.357 | 0.03424 | -0.0989 | -10.4264
-6.5 | -0.2988 | 0.02968 | -0.0979 | -10.0674
-6 | -0.1822 | 0.02635 | -0.1063 | -6.9146
-5.5 | -0.0858 | 0.02472 | -0.1111 | -3.4709
-5 | -0.0076 | 0.02359 | -0.1128 | -0.32217
-4 | 0.0314 | 0.02363 | -0.096 | 1.3288
-3.5 | -0.0054 | 0.02406 | -0.0769 | -0.22444
-3 | 0.0599 | 0.02305 | -0.0769 | 2.5987
-2.5 | 0.0361 | 0.02307 | -0.0602 | 1.5648
-2 | 0.0336 | 0.02294 | -0.0477 | 1.4647
-1.5 | 0.0699 | 0.02162 | -0.042 | 3.2331
-1 | 0.0111 | 0.0203 | -0.0181 | 0.5468
0 | -0.0256 | 0.01733 | 0.0175 | -1.4772
0.5 | 0.063 | 0.0184 | 0.0152 | 3.4239
1.5 | 0.2128 | 0.01988 | 0.014 | 10.7042
2.5 | 0.3391 | 0.01841 | 0.0148 | 18.4193
3 | 0.3809 | 0.01763 | 0.0188 | 21.6052
3.5 | 0.4339 | 0.01687 | 0.0208 | 25.7202
4 | 0.4807 | 0.01641 | 0.0237 | 29.2931
4.5 | 0.537 | 0.01594 | 0.0249 | 33.6888
5 | 0.5808 | 0.01596 | 0.0281 | 36.391
5.5 | 0.6184 | 0.01626 | 0.0325 | 38.032
6 | 0.6496 | 0.01693 | 0.0378 | 38.3698
6.5 | 0.6773 | 0.01784 | 0.0435 | 37.9652
7 | 0.7054 | 0.01889 | 0.0488 | 37.3425
7.5 | 0.7328 | 0.0201 | 0.0539 | 36.4577
8 | 0.7594 | 0.02149 | 0.0589 | 35.3374
8.5 | 0.7793 | 0.0233 | 0.0645 | 33.4464
9 | 0.7969 | 0.02533 | 0.0701 | 31.4607
9.5 | 0.8165 | 0.02752 | 0.0751 | 29.6693
10 | 0.8359 | 0.02993 | 0.0798 | 27.9285
10.5 | 0.8521 | 0.03273 | 0.0842 | 26.0342
11 | 0.8651 | 0.03595 | 0.0883 | 24.064
11.5 | 0.874 | 0.03962 | 0.0922 | 22.0596
12 | 0.8778 | 0.04397 | 0.0957 | 19.9636
12.5 | 0.8826 | 0.04858 | 0.0984 | 18.168
13 | 0.8842 | 0.05377 | 0.1005 | 16.4441
13.5 | 0.8885 | 0.05905 | 0.1019 | 15.0466
14 | 0.8896 | 0.065 | 0.1024 | 13.6862
14.5 | 0.8915 | 0.07144 | 0.1017 | 12.479
15 | 0.8958 | 0.07842 | 0.0998 | 11.4231
15.5 | 0.896 | 0.08672 | 0.0958 | 10.3321
16 | 0.8963 | 0.09574 | 0.0909 | 9.3618
16.5 | 0.8912 | 0.10584 | 0.0844 | 8.4203
17 | 0.8763 | 0.11765 | 0.0764 | 7.4484
17.5 | 0.8585 | 0.1301 | 0.0679 | 6.5988
18 | 0.8373 | 0.14168 | 0.0612 | 5.9098
18.5 | 0.8067 | 0.15569 | 0.0525 | 5.1815
19 | 0.7597 | 0.17404 | 0.0414 | 4.3651
19.5 | 0.7281 | 0.19174 | 0.0318 | 3.7973
20 | 0.7278 | 0.20319 | 0.0254 | 3.5819

## 33. Re 750k Mach 0.00 (1)
BIGFOIL.COM POLAR EXPORT
NACA67-518 a=0.0
NACA67-518 a=0.0 |  |  |  | Cl Max: | 1.597 | at alpha= | 14.5 | deg
JavaFoil+Calcfoil stall+Eppler ext transition |  |  |  | L/D Max: | 102.873 | at alpha= | 4.5 | deg
Re: | 750000 |  |  | Cd Min: | 0.00618 | at alpha= | -0.5 | deg
Mach: | 0 |  |  | Cl=0 at alpha= | -2.5403 | deg
|  |  |  | @ Cl=0.1, Cd= | 0.0096295
|  |  |  | @ Cl=0.4, Cd= | 0.006501
|  |  |  | @ Cl=0.6, Cd= | 0.0067929
alpha (deg) | Cl | Cd | Cm | Cl/Cd
-19 | -0.656 | 0.17129 | 0.003 | -3.831
-18.5 | -0.674 | 0.1625 | 0.003 | -4.147
-18 | -0.691 | 0.15422 | 0.002 | -4.479
-17.5 | -0.707 | 0.14628 | 0.002 | -4.831
-17 | -0.721 | 0.14063 | 0.001 | -5.13
-16.5 | -0.735 | 0.13187 | 0 | -5.571
-16 | -0.746 | 0.12587 | 0 | -5.929
-15.5 | -0.756 | 0.11872 | -0.001 | -6.365
-15 | -0.763 | 0.11341 | -0.002 | -6.724
-14.5 | -0.767 | 0.10765 | -0.002 | -7.128
-14 | -0.769 | 0.10198 | -0.003 | -7.543
-13.5 | -0.768 | 0.09621 | -0.003 | -7.982
-13 | -0.756 | 0.08878 | -0.002 | -8.511
-12.5 | -0.747 | 0.08374 | -0.003 | -8.925
-12 | -0.744 | 0.07844 | -0.006 | -9.487
-11.5 | -0.729 | 0.07505 | -0.006 | -9.708
-11 | -0.711 | 0.06882 | -0.007 | -10.328
-10.5 | -0.689 | 0.06408 | -0.008 | -10.746
-10 | -0.665 | 0.05876 | -0.009 | -11.312
-9.5 | -0.638 | 0.05346 | -0.011 | -11.932
-9 | -0.718 | 0.01558 | -0.018 | -46.077
-8.5 | -0.676 | 0.01486 | -0.019 | -45.508
-8 | -0.63 | 0.01433 | -0.02 | -43.973
-7.5 | -0.581 | 0.01372 | -0.022 | -42.321
-7 | -0.527 | 0.01323 | -0.023 | -39.881
-6.5 | -0.472 | 0.01281 | -0.024 | -36.858
-6 | -0.415 | 0.01235 | -0.026 | -33.635
-5.5 | -0.358 | 0.01165 | -0.027 | -30.678
-5 | -0.299 | 0.01128 | -0.029 | -26.484
-4.5 | -0.239 | 0.01096 | -0.03 | -21.814
-4 | -0.179 | 0.01066 | -0.031 | -16.765
-3.5 | -0.118 | 0.0104 | -0.033 | -11.334
-3 | -0.057 | 0.01017 | -0.034 | -5.566
-2.5 | 0.005 | 0.00994 | -0.035 | 0.508
-2 | 0.067 | 0.00972 | -0.037 | 6.885
-1.5 | 0.129 | 0.00955 | -0.038 | 13.501
-1 | 0.19 | 0.00619 | -0.039 | 30.713
-0.5 | 0.252 | 0.00618 | -0.041 | 40.806
0 | 0.312 | 0.00642 | -0.042 | 48.579
0.5 | 0.373 | 0.00647 | -0.044 | 57.601
1 | 0.434 | 0.00654 | -0.045 | 66.381
1.5 | 0.493 | 0.00662 | -0.047 | 74.479
2 | 0.554 | 0.00671 | -0.048 | 82.5
2.5 | 0.615 | 0.00682 | -0.05 | 90.195
3 | 0.677 | 0.00702 | -0.051 | 96.46
3.5 | 0.738 | 0.0074 | -0.053 | 99.723
4 | 0.799 | 0.00779 | -0.054 | 102.447
4.5 | 0.858 | 0.00834 | -0.056 | 102.873
5 | 0.917 | 0.00917 | -0.057 | 99.986
5.5 | 0.975 | 0.00977 | -0.058 | 99.783
6 | 1.032 | 0.01077 | -0.06 | 95.797
6.5 | 1.088 | 0.01144 | -0.061 | 95.105
7 | 1.143 | 0.01233 | -0.063 | 92.682
7.5 | 1.197 | 0.01354 | -0.064 | 88.367
8 | 1.249 | 0.01468 | -0.065 | 85.089
8.5 | 1.297 | 0.01959 | -0.067 | 66.165
9 | 1.344 | 0.02072 | -0.068 | 64.831
9.5 | 1.388 | 0.02136 | -0.069 | 64.98
10 | 1.428 | 0.02245 | -0.071 | 63.609
10.5 | 1.464 | 0.02338 | -0.072 | 62.605
11 | 1.496 | 0.02442 | -0.073 | 61.279
11.5 | 1.524 | 0.02639 | -0.075 | 57.733
12 | 1.548 | 0.02779 | -0.076 | 55.692
12.5 | 1.567 | 0.02924 | -0.077 | 53.587
13 | 1.581 | 0.03092 | -0.078 | 51.126
13.5 | 1.591 | 0.03269 | -0.079 | 48.668
14 | 1.596 | 0.0344 | -0.081 | 46.403
14.5 | 1.597 | 0.03649 | -0.082 | 43.75
15 | 1.592 | 0.03879 | -0.083 | 41.055
15.5 | 1.584 | 0.04109 | -0.084 | 38.539
16 | 1.57 | 0.044 | -0.085 | 35.678
16.5 | 1.552 | 0.04689 | -0.086 | 33.086
17 | 1.522 | 0.05231 | -0.086 | 29.092
17.5 | 1.449 | 0.06896 | -0.083 | 21.011
18 | 1.382 | 0.08728 | -0.08 | 15.837
18.5 | 1.309 | 0.11439 | -0.074 | 11.443
19 | 1.249 | 0.13895 | -0.068 | 8.986
19.5 | 1.206 | 0.15365 | -0.066 | 7.852

## 34. Re 750k Mach 0.00 (2)
BIGFOIL.COM POLAR EXPORT
NACA67-518 a=0.0
NACA67-518 a=0.0 |  |  |  | Cl Max: | 1.1932 | at alpha= | 18.5 | deg
XFOIL ncrit=9 |  |  |  | L/D Max: | 71.2997 | at alpha= | 5 | deg
Re: | 750000 |  |  | Cd Min: | 0.08717 | at alpha= | 20 | deg
Mach: | 0 |  |  | Cl=0 at alpha= | -4.9715 | deg
|  |  |  | @ Cl=0.1, Cd= | 0.0097644
|  |  |  | @ Cl=0.4, Cd= | 0.010623
|  |  |  | @ Cl=0.6, Cd= | 0.0088874
alpha (deg) | Cl | Cd | Cm | Cl/Cd
-19.5 | -0.8751 | 0.05949 | -0.1314 | -14.71
-19 | -0.9247 | 0.04869 | -0.134 | -18.9916
-18.5 | -0.9379 | 0.0432 | -0.1333 | -21.7106
-18 | -0.9524 | 0.0381 | -0.131 | -24.9974
-17.5 | -0.9493 | 0.03477 | -0.1284 | -27.3023
-16.5 | -0.9212 | 0.02983 | -0.1234 | -30.8817
-16 | -0.894 | 0.02839 | -0.1215 | -31.49
-15.5 | -0.8679 | 0.02682 | -0.1194 | -32.3602
-15 | -0.8322 | 0.02593 | -0.1182 | -32.0941
-14.5 | -0.7953 | 0.02525 | -0.1171 | -31.497
-14 | -0.7618 | 0.02433 | -0.1153 | -31.3111
-13.5 | -0.7256 | 0.0236 | -0.1138 | -30.7458
-13 | -0.6907 | 0.02263 | -0.112 | -30.5214
-12.5 | -0.6552 | 0.0223 | -0.1102 | -29.3812
-12 | -0.6183 | 0.02169 | -0.1085 | -28.5062
-11.5 | -0.5774 | 0.02072 | -0.1073 | -27.8668
-11 | -0.536 | 0.01998 | -0.1062 | -26.8268
-10.5 | -0.4927 | 0.01914 | -0.1053 | -25.7419
-10 | -0.4486 | 0.01851 | -0.1045 | -24.2355
-9.5 | -0.4034 | 0.01797 | -0.1037 | -22.4485
-9 | -0.3579 | 0.01754 | -0.1029 | -20.4048
-8.5 | -0.3109 | 0.01672 | -0.1024 | -18.5945
-8 | -0.2647 | 0.01637 | -0.1016 | -16.1698
-7.5 | -0.218 | 0.0159 | -0.1008 | -13.7107
-7 | -0.1745 | 0.01545 | -0.0995 | -11.2945
-6.5 | -0.1284 | 0.01517 | -0.0987 | -8.4641
-6 | -0.0872 | 0.01465 | -0.0969 | -5.9522
-5.5 | -0.0424 | 0.01442 | -0.0957 | -2.9404
-5 | -0.0025 | 0.01392 | -0.0936 | -0.1796
-4.5 | 0.0413 | 0.01362 | -0.092 | 3.0323
-4 | 0.0826 | 0.0132 | -0.0899 | 6.2576
-3.5 | 0.1221 | 0.013 | -0.0875 | 9.3923
-3 | 0.1462 | 0.01249 | -0.0822 | 11.7054
-2.5 | 0.1139 | 0.01086 | -0.0655 | 10.488
-2 | 0.0435 | 0.00975 | -0.0396 | 4.4615
-1.5 | 0.0689 | 0.00973 | -0.0329 | 7.0812
-1 | 0.1321 | 0.0098 | -0.0343 | 13.4796
-0.5 | 0.2042 | 0.01004 | -0.0374 | 20.3386
0.5 | 0.3209 | 0.01118 | -0.038 | 28.703
1 | 0.3788 | 0.01079 | -0.0389 | 35.1066
1.5 | 0.4384 | 0.01032 | -0.0403 | 42.4806
2 | 0.4783 | 0.00995 | -0.0375 | 48.0704
2.5 | 0.5442 | 0.0095 | -0.0402 | 57.2842
3 | 0.5691 | 0.00922 | -0.0342 | 61.7245
3.5 | 0.5809 | 0.00895 | -0.0255 | 64.905
4 | 0.6114 | 0.00885 | -0.0209 | 69.0847
4.5 | 0.6351 | 0.00903 | -0.0152 | 70.3322
5 | 0.6638 | 0.00931 | -0.0106 | 71.2997
5.5 | 0.6825 | 0.00992 | -0.0043 | 68.8004
6 | 0.697 | 0.01065 | 0.0026 | 65.446
6.5 | 0.7165 | 0.01147 | 0.0082 | 62.4673
7 | 0.7362 | 0.01239 | 0.0136 | 59.4189
7.5 | 0.7523 | 0.01351 | 0.0194 | 55.6847
8 | 0.7692 | 0.01475 | 0.0247 | 52.1492
8.5 | 0.7935 | 0.01583 | 0.0286 | 50.1263
9 | 0.8168 | 0.01698 | 0.0326 | 48.1037
9.5 | 0.8433 | 0.0181 | 0.0359 | 46.5912
10 | 0.8687 | 0.01934 | 0.0391 | 44.9173
11 | 0.916 | 0.02215 | 0.0456 | 41.3544
11.5 | 0.9385 | 0.0237 | 0.0487 | 39.5992
12 | 0.9584 | 0.02547 | 0.0519 | 37.6286
12.5 | 0.975 | 0.02748 | 0.0553 | 35.4803
13 | 0.9897 | 0.02969 | 0.0587 | 33.3345
13.5 | 1.0081 | 0.03182 | 0.0614 | 31.6813
14 | 1.0272 | 0.0341 | 0.0635 | 30.1232
14.5 | 1.0532 | 0.03664 | 0.0637 | 28.7445
15 | 1.0888 | 0.03969 | 0.0611 | 27.4326
15.5 | 1.123 | 0.04338 | 0.0576 | 25.8875
17.5 | 1.186 | 0.05862 | 0.0566 | 20.232
18 | 1.1836 | 0.0641 | 0.0569 | 18.4649
18.5 | 1.1932 | 0.06847 | 0.0565 | 17.4266
19 | 1.1879 | 0.07474 | 0.0559 | 15.8938
19.5 | 1.1864 | 0.08082 | 0.0547 | 14.6795
20 | 1.1841 | 0.08717 | 0.0531 | 13.5838

## 35. Re 750k Mach 0.10 (1)
BIGFOIL.COM POLAR EXPORT
NACA67-518 a=0.0
NACA67-518 a=0.0 |  |  |  | Cl Max: | 1.587 | at alpha= | 14 | deg
JavaFoil+Calcfoil stall+Eppler ext transition |  |  |  | L/D Max: | 102.451 | at alpha= | 4.5 | deg
Re: | 750000 |  |  | Cd Min: | 0.0062 | at alpha= | -1 | deg
Mach: | 0.1 |  |  | Cl=0 at alpha= | -2.5403 | deg
|  |  |  | @ Cl=0.1, Cd= | 0.0096609
|  |  |  | @ Cl=0.4, Cd= | 0.0065287
|  |  |  | @ Cl=0.6, Cd= | 0.0068181
alpha (deg) | Cl | Cd | Cm | Cl/Cd
-18.5 | -0.626 | 0.1649 | 0.003 | -3.797
-18 | -0.646 | 0.15606 | 0.002 | -4.141
-17.5 | -0.666 | 0.1502 | 0.002 | -4.431
-17 | -0.684 | 0.14146 | 0.001 | -4.833
-16.5 | -0.7 | 0.13422 | 0 | -5.218
-16 | -0.715 | 0.12635 | 0 | -5.662
-15.5 | -0.728 | 0.12296 | -0.001 | -5.922
-15 | -0.739 | 0.11473 | -0.002 | -6.439
-14.5 | -0.747 | 0.10897 | -0.002 | -6.853
-14 | -0.752 | 0.10301 | -0.003 | -7.298
-13.5 | -0.753 | 0.09706 | -0.003 | -7.763
-13 | -0.752 | 0.09145 | -0.004 | -8.219
-12.5 | -0.738 | 0.08441 | -0.003 | -8.748
-12 | -0.737 | 0.07929 | -0.006 | -9.296
-11.5 | -0.723 | 0.07574 | -0.006 | -9.551
-11 | -0.707 | 0.06957 | -0.007 | -10.161
-10.5 | -0.686 | 0.0647 | -0.008 | -10.607
-10 | -0.663 | 0.05967 | -0.009 | -11.108
-9.5 | -0.636 | 0.05466 | -0.011 | -11.641
-9 | -0.718 | 0.01567 | -0.018 | -45.847
-8.5 | -0.678 | 0.01497 | -0.019 | -45.245
-8 | -0.632 | 0.01442 | -0.021 | -43.804
-7.5 | -0.583 | 0.01381 | -0.022 | -42.184
-7 | -0.529 | 0.0133 | -0.023 | -39.798
-6.5 | -0.474 | 0.01288 | -0.025 | -36.805
-6 | -0.417 | 0.01241 | -0.026 | -33.604
-5.5 | -0.359 | 0.0117 | -0.027 | -30.677
-5 | -0.3 | 0.01133 | -0.029 | -26.489
-4.5 | -0.24 | 0.011 | -0.03 | -21.832
-4 | -0.18 | 0.0107 | -0.031 | -16.786
-3.5 | -0.118 | 0.01044 | -0.033 | -11.349
-3 | -0.057 | 0.0102 | -0.034 | -5.575
-2.5 | 0.005 | 0.00996 | -0.036 | 0.509
-2 | 0.067 | 0.00975 | -0.037 | 6.899
-1.5 | 0.13 | 0.00958 | -0.038 | 13.529
-1 | 0.191 | 0.0062 | -0.04 | 30.844
-0.5 | 0.253 | 0.00621 | -0.041 | 40.796
0 | 0.313 | 0.00644 | -0.042 | 48.621
0.5 | 0.375 | 0.0065 | -0.044 | 57.689
1 | 0.436 | 0.00657 | -0.045 | 66.428
1.5 | 0.495 | 0.00665 | -0.047 | 74.519
2 | 0.556 | 0.00674 | -0.048 | 82.581
2.5 | 0.618 | 0.00685 | -0.05 | 90.234
3 | 0.68 | 0.00707 | -0.051 | 96.209
3.5 | 0.742 | 0.00745 | -0.053 | 99.509
4 | 0.802 | 0.00785 | -0.054 | 102.178
4.5 | 0.862 | 0.00842 | -0.056 | 102.451
5 | 0.922 | 0.00926 | -0.057 | 99.533
5.5 | 0.979 | 0.00988 | -0.059 | 99.144
6 | 1.036 | 0.01087 | -0.06 | 95.343
6.5 | 1.093 | 0.01155 | -0.061 | 94.612
7 | 1.148 | 0.01247 | -0.063 | 92.036
7.5 | 1.202 | 0.0137 | -0.064 | 87.761
8 | 1.255 | 0.01486 | -0.066 | 84.45
8.5 | 1.302 | 0.0198 | -0.067 | 65.746
9 | 1.349 | 0.02094 | -0.068 | 64.396
9.5 | 1.393 | 0.02185 | -0.07 | 63.742
10 | 1.432 | 0.02256 | -0.071 | 63.468
10.5 | 1.467 | 0.02363 | -0.072 | 62.09
11 | 1.499 | 0.02482 | -0.074 | 60.394
11.5 | 1.525 | 0.02675 | -0.075 | 57.011
12 | 1.547 | 0.02815 | -0.076 | 54.974
12.5 | 1.565 | 0.02961 | -0.077 | 52.848
13 | 1.577 | 0.03151 | -0.079 | 50.053
13.5 | 1.584 | 0.03318 | -0.08 | 47.754
14 | 1.587 | 0.03506 | -0.081 | 45.267
14.5 | 1.584 | 0.0372 | -0.082 | 42.572
15 | 1.576 | 0.03971 | -0.083 | 39.688
15.5 | 1.563 | 0.04238 | -0.084 | 36.872
16 | 1.545 | 0.045 | -0.085 | 34.34
16.5 | 1.518 | 0.04934 | -0.086 | 30.772
17 | 1.47 | 0.0579 | -0.085 | 25.397
17.5 | 1.372 | 0.08563 | -0.079 | 16.027
18 | 1.308 | 0.10563 | -0.075 | 12.383
18.5 | 1.236 | 0.13455 | -0.068 | 9.187
19 | 1.185 | 0.15364 | -0.063 | 7.711

## 36. Re 750k Mach 0.10 (2)
BIGFOIL.COM POLAR EXPORT
NACA67-518 a=0.0
NACA67-518 a=0.0 |  |  |  | Cl Max: | 1.1827 | at alpha= | 18.5 | deg
XFOIL ncrit=9 |  |  |  | L/D Max: | 70.0212 | at alpha= | 5 | deg
Re: | 750000 |  |  | Cd Min: | 0.09097 | at alpha= | 20 | deg
Mach: | 0.1 |  |  | Cl=0 at alpha= | -5.0025 | deg
|  |  |  | @ Cl=0.1, Cd= | 0.0097945
|  |  |  | @ Cl=0.4, Cd= | 0.010693
|  |  |  | @ Cl=0.6, Cd= | 0.0090264
alpha (deg) | Cl | Cd | Cm | Cl/Cd
-19 | -0.8614 | 0.05686 | -0.1346 | -15.1495
-18.5 | -0.8929 | 0.04836 | -0.1364 | -18.4636
-18 | -0.9216 | 0.04151 | -0.1351 | -22.2019
-17.5 | -0.9272 | 0.03731 | -0.1326 | -24.8512
-17 | -0.927 | 0.03373 | -0.1296 | -27.483
-16.5 | -0.914 | 0.03114 | -0.1268 | -29.3513
-16 | -0.8913 | 0.02931 | -0.1246 | -30.4094
-15.5 | -0.8664 | 0.02759 | -0.1223 | -31.4027
-15 | -0.8336 | 0.02645 | -0.1207 | -31.5161
-14.5 | -0.7947 | 0.02574 | -0.1196 | -30.8741
-14 | -0.7629 | 0.02469 | -0.1176 | -30.8991
-13.5 | -0.7263 | 0.024 | -0.116 | -30.2625
-13 | -0.6892 | 0.02328 | -0.1143 | -29.6048
-12.5 | -0.6555 | 0.02261 | -0.1122 | -28.9916
-12 | -0.6193 | 0.02206 | -0.1103 | -28.0734
-11.5 | -0.5788 | 0.02104 | -0.1089 | -27.5095
-11 | -0.5391 | 0.02055 | -0.1073 | -26.2336
-10.5 | -0.4937 | 0.01938 | -0.1068 | -25.4747
-10 | -0.4494 | 0.01872 | -0.1058 | -24.0064
-9.5 | -0.4042 | 0.01816 | -0.105 | -22.2577
-9 | -0.3581 | 0.01769 | -0.1041 | -20.2431
-8.5 | -0.3103 | 0.01686 | -0.1036 | -18.4045
-8 | -0.264 | 0.0165 | -0.1028 | -16
-7.5 | -0.2167 | 0.01612 | -0.102 | -13.4429
-7 | -0.1728 | 0.01556 | -0.1007 | -11.1054
-6.5 | -0.1266 | 0.01526 | -0.0998 | -8.2962
-6 | -0.0849 | 0.01475 | -0.0981 | -5.7559
-5.5 | -0.0402 | 0.0145 | -0.0968 | -2.7724
-5 | 0.0002 | 0.01401 | -0.0946 | 0.014276
-4.5 | 0.0442 | 0.0137 | -0.0931 | 3.2263
-4 | 0.0858 | 0.01328 | -0.0909 | 6.4608
-3.5 | 0.1249 | 0.0131 | -0.0884 | 9.5344
-3 | 0.1505 | 0.01262 | -0.0834 | 11.9255
-2.5 | 0.1212 | 0.01095 | -0.0673 | 11.0685
-2 | 0.0506 | 0.00997 | -0.0414 | 5.0752
-1.5 | 0.0683 | 0.00976 | -0.0329 | 6.998
-1 | 0.1327 | 0.00983 | -0.0344 | 13.4995
-0.5 | 0.2058 | 0.01008 | -0.0376 | 20.4167
0 | 0.2506 | 0.01049 | -0.0354 | 23.8894
0.5 | 0.3219 | 0.01124 | -0.038 | 28.6388
1 | 0.3815 | 0.01086 | -0.0392 | 35.1289
1.5 | 0.4326 | 0.0104 | -0.0387 | 41.5962
2 | 0.4797 | 0.00998 | -0.0374 | 48.0661
2.5 | 0.5336 | 0.00958 | -0.0375 | 55.6994
3 | 0.5698 | 0.00923 | -0.0338 | 61.7335
3.5 | 0.5807 | 0.00898 | -0.0248 | 64.6659
4 | 0.6015 | 0.00903 | -0.0183 | 66.6113
4.5 | 0.635 | 0.0091 | -0.0144 | 69.7802
5 | 0.661 | 0.00944 | -0.0093 | 70.0212
5.5 | 0.6799 | 0.01007 | -0.003 | 67.5174
6 | 0.6956 | 0.01079 | 0.0037 | 64.4671
6.5 | 0.7151 | 0.01162 | 0.0094 | 61.5404
7 | 0.7344 | 0.01257 | 0.0149 | 58.4248
7.5 | 0.752 | 0.01368 | 0.0204 | 54.9708
8 | 0.7689 | 0.01493 | 0.0258 | 51.5003
9 | 0.817 | 0.01719 | 0.0337 | 47.5276
9.5 | 0.8433 | 0.01834 | 0.037 | 45.9815
10 | 0.868 | 0.01964 | 0.0404 | 44.1955
10.5 | 0.8928 | 0.02101 | 0.0436 | 42.4941
11 | 0.9156 | 0.0225 | 0.0469 | 40.6933
11.5 | 0.9372 | 0.02412 | 0.0502 | 38.8557
12 | 0.9568 | 0.02596 | 0.0535 | 36.8567
12.5 | 0.9736 | 0.02801 | 0.0568 | 34.759
13 | 0.9881 | 0.03029 | 0.0602 | 32.6213
13.5 | 1.0062 | 0.0325 | 0.0629 | 30.96
14 | 1.0255 | 0.0348 | 0.0651 | 29.4684
14.5 | 1.0491 | 0.03752 | 0.0656 | 27.9611
15 | 1.0848 | 0.0406 | 0.063 | 26.7192
15.5 | 1.1155 | 0.04468 | 0.0597 | 24.9664
16 | 1.1514 | 0.04815 | 0.0561 | 23.9128
18 | 1.1774 | 0.06603 | 0.0581 | 17.8313
18.5 | 1.1827 | 0.07101 | 0.0576 | 16.6554
19 | 1.1715 | 0.07816 | 0.0567 | 14.9885
19.5 | 1.1737 | 0.08393 | 0.0553 | 13.9843
20 | 1.1672 | 0.09097 | 0.0534 | 12.8306

## 37. Re 750k Mach 0.25 (1)
BIGFOIL.COM POLAR EXPORT
NACA67-518 a=0.0
NACA67-518 a=0.0 |  |  |  | Cl Max: | 1.539 | at alpha= | 12.5 | deg
JavaFoil+Calcfoil stall+Eppler ext transition |  |  |  | L/D Max: | 100.966 | at alpha= | 4 | deg
Re: | 750000 |  |  | Cd Min: | 0.00633 | at alpha= | -1 | deg
Mach: | 0.25 |  |  | Cl=0 at alpha= | -2.5397 | deg
|  |  |  | @ Cl=0.1, Cd= | 0.0098183
|  |  |  | @ Cl=0.4, Cd= | 0.0066491
|  |  |  | @ Cl=0.6, Cd= | 0.0069534
alpha (deg) | Cl | Cd | Cm | Cl/Cd
-17 | -0.325 | 0.16453 | 0.001 | -1.974
-16.5 | -0.382 | 0.15455 | 0 | -2.475
-16 | -0.435 | 0.14412 | 0 | -3.018
-15.5 | -0.483 | 0.1351 | -0.001 | -3.575
-15 | -0.527 | 0.12718 | -0.001 | -4.141
-14.5 | -0.566 | 0.11865 | -0.002 | -4.767
-14 | -0.599 | 0.10981 | -0.003 | -5.459
-13.5 | -0.628 | 0.10338 | -0.003 | -6.072
-13 | -0.65 | 0.09667 | -0.004 | -6.723
-12.5 | -0.666 | 0.09044 | -0.005 | -7.363
-12 | -0.675 | 0.08456 | -0.006 | -7.984
-11.5 | -0.672 | 0.07837 | -0.003 | -8.569
-11 | -0.667 | 0.07307 | -0.004 | -9.133
-10.5 | -0.657 | 0.06707 | -0.004 | -9.795
-10 | -0.648 | 0.06389 | -0.009 | -10.149
-9.5 | -0.627 | 0.05902 | -0.01 | -10.63
-9 | -0.601 | 0.05461 | -0.011 | -11.008
-8.5 | -0.573 | 0.04872 | -0.013 | -11.771
-8 | -0.639 | 0.01498 | -0.021 | -42.654
-7.5 | -0.592 | 0.01431 | -0.022 | -41.384
-7 | -0.54 | 0.01375 | -0.024 | -39.253
-6.5 | -0.484 | 0.01327 | -0.025 | -36.457
-6 | -0.426 | 0.01278 | -0.027 | -33.371
-5.5 | -0.368 | 0.012 | -0.028 | -30.633
-5 | -0.307 | 0.01163 | -0.029 | -26.432
-4.5 | -0.246 | 0.01122 | -0.031 | -21.939
-4 | -0.184 | 0.01093 | -0.032 | -16.856
-3.5 | -0.122 | 0.01065 | -0.034 | -11.415
-3 | -0.058 | 0.01039 | -0.035 | -5.616
-2.5 | 0.005 | 0.01014 | -0.036 | 0.513
-2 | 0.069 | 0.00992 | -0.038 | 6.957
-1.5 | 0.133 | 0.00971 | -0.039 | 13.696
-1 | 0.196 | 0.00633 | -0.041 | 30.985
-0.5 | 0.26 | 0.00633 | -0.042 | 41.05
0 | 0.322 | 0.00657 | -0.043 | 48.92
0.5 | 0.385 | 0.00663 | -0.045 | 57.99
1 | 0.448 | 0.00671 | -0.046 | 66.779
1.5 | 0.508 | 0.0068 | -0.048 | 74.788
2 | 0.571 | 0.00689 | -0.049 | 82.954
2.5 | 0.635 | 0.00703 | -0.051 | 90.364
3 | 0.699 | 0.00735 | -0.053 | 95.076
3.5 | 0.761 | 0.00771 | -0.054 | 98.734
4 | 0.823 | 0.00816 | -0.056 | 100.966
4.5 | 0.885 | 0.0089 | -0.057 | 99.37
5 | 0.945 | 0.00967 | -0.059 | 97.757
5.5 | 1.004 | 0.01052 | -0.06 | 95.456
6 | 1.063 | 0.01139 | -0.062 | 93.322
6.5 | 1.12 | 0.01216 | -0.063 | 92.13
7 | 1.176 | 0.01336 | -0.064 | 88.025
7.5 | 1.231 | 0.01455 | -0.066 | 84.57
8 | 1.283 | 0.01595 | -0.067 | 80.46
8.5 | 1.329 | 0.02112 | -0.069 | 62.944
9 | 1.375 | 0.02212 | -0.07 | 62.17
9.5 | 1.417 | 0.02319 | -0.071 | 61.126
10 | 1.453 | 0.02429 | -0.073 | 59.81
10.5 | 1.483 | 0.02524 | -0.074 | 58.757
11 | 1.507 | 0.02657 | -0.075 | 56.742
11.5 | 1.525 | 0.02897 | -0.077 | 52.624
12 | 1.535 | 0.03055 | -0.078 | 50.263
12.5 | 1.539 | 0.03246 | -0.079 | 47.41
13 | 1.535 | 0.03454 | -0.08 | 44.435
13.5 | 1.522 | 0.03683 | -0.082 | 41.329
14 | 1.501 | 0.03972 | -0.083 | 37.792
14.5 | 1.47 | 0.04335 | -0.084 | 33.91
15 | 1.428 | 0.04745 | -0.084 | 30.09
15.5 | 1.339 | 0.06126 | -0.082 | 21.863
16 | 1.209 | 0.09686 | -0.072 | 12.481
16.5 | 1.109 | 0.13056 | -0.059 | 8.495
17 | 1.038 | 0.1496 | -0.049 | 6.94
17.5 | 0.975 | 0.16262 | -0.046 | 5.997

## 38. Re 750k Mach 0.25 (2)
BIGFOIL.COM POLAR EXPORT
NACA67-518 a=0.0
NACA67-518 a=0.0 |  |  |  | Cl Max: | 1.0834 | at alpha= | 15.5 | deg
XFOIL ncrit=9 |  |  |  | L/D Max: | 63.8856 | at alpha= | 5 | deg
Re: | 750000 |  |  | Cd Min: | 0.1918 | at alpha= | -20 | deg
Mach: | 0.25 |  |  | Cl=0 at alpha= | -5.1788 | deg
|  |  |  | @ Cl=0.1, Cd= | 0.013884
|  |  |  | @ Cl=0.4, Cd= | 0.01134
|  |  |  | @ Cl=0.6, Cd= | 0.0096651
alpha (deg) | Cl | Cd | Cm | Cl/Cd
-20 | -0.2902 | 0.1918 | -0.0808 | -1.513
-19.5 | -0.2731 | 0.1862 | -0.0842 | -1.4667
-19 | -0.2642 | 0.17792 | -0.0882 | -1.4849
-18.5 | -0.2506 | 0.17079 | -0.0913 | -1.4673
-18 | -0.2401 | 0.16324 | -0.0947 | -1.4708
-17.5 | -0.2549 | 0.14871 | -0.0992 | -1.7141
-16.5 | -0.6908 | 0.05415 | -0.1457 | -12.7572
-16 | -0.7494 | 0.04393 | -0.146 | -17.059
-15.5 | -0.7815 | 0.03752 | -0.1425 | -20.8289
-15 | -0.7909 | 0.03306 | -0.1382 | -23.9232
-14.5 | -0.7696 | 0.03074 | -0.1353 | -25.0358
-14 | -0.7455 | 0.0289 | -0.1323 | -25.7958
-13.5 | -0.7181 | 0.02698 | -0.1293 | -26.616
-13 | -0.6818 | 0.02651 | -0.1269 | -25.7186
-12.5 | -0.6462 | 0.0257 | -0.1244 | -25.144
-12 | -0.6168 | 0.02423 | -0.1212 | -25.456
-11.5 | -0.5818 | 0.02336 | -0.1185 | -24.9058
-11 | -0.5451 | 0.02273 | -0.1159 | -23.9815
-10.5 | -0.5023 | 0.02143 | -0.1142 | -23.4391
-10 | -0.4552 | 0.02002 | -0.1132 | -22.7373
-9.5 | -0.4105 | 0.01937 | -0.1117 | -21.1926
-9 | -0.3621 | 0.01866 | -0.1106 | -19.4051
-8.5 | -0.3104 | 0.01786 | -0.1101 | -17.3796
-8 | -0.2619 | 0.01731 | -0.1092 | -15.13
-7.5 | -0.2122 | 0.01686 | -0.1083 | -12.586
-7 | -0.1639 | 0.01618 | -0.1073 | -10.1298
-6.5 | -0.1169 | 0.01581 | -0.1061 | -7.3941
-6 | -0.0727 | 0.01533 | -0.1043 | -4.7423
-5.5 | -0.0273 | 0.015 | -0.1028 | -1.82
-5 | 0.0152 | 0.01451 | -0.1006 | 1.0476
-4.5 | 0.0597 | 0.01415 | -0.0987 | 4.2191
-4 | 0.1022 | 0.01387 | -0.0964 | 7.3684
-3.5 | 0.1394 | 0.01374 | -0.0933 | 10.1456
-3 | 0.1726 | 0.01331 | -0.0892 | 12.9677
-2.5 | 0.16 | 0.01157 | -0.0764 | 13.8289
-2 | 0.0886 | 0.01095 | -0.0504 | 8.0913
-1.5 | 0.0667 | 0.00987 | -0.0334 | 6.7579
-1 | 0.1368 | 0.01001 | -0.0355 | 13.6663
-0.5 | 0.173 | 0.01041 | -0.0311 | 16.6186
0 | 0.2366 | 0.01065 | -0.032 | 22.216
0.5 | 0.3314 | 0.01153 | -0.0388 | 28.7424
1 | 0.4072 | 0.01132 | -0.0428 | 35.9717
1.5 | 0.4207 | 0.01072 | -0.0343 | 39.2444
2 | 0.4928 | 0.01015 | -0.0378 | 48.5517
2.5 | 0.5058 | 0.00977 | -0.0289 | 51.7707
3 | 0.5179 | 0.00962 | -0.0199 | 53.8358
3.5 | 0.5481 | 0.00958 | -0.0149 | 57.2129
4 | 0.5829 | 0.00962 | -0.011 | 60.5925
4.5 | 0.6208 | 0.00972 | -0.0077 | 63.8683
5 | 0.6478 | 0.01014 | -0.0026 | 63.8856
5.5 | 0.6663 | 0.01087 | 0.004 | 61.2971
6 | 0.6839 | 0.01166 | 0.0105 | 58.6535
6.5 | 0.7049 | 0.01256 | 0.0161 | 56.1226
7 | 0.7265 | 0.01356 | 0.0214 | 53.5767
7.5 | 0.7479 | 0.01468 | 0.0265 | 50.9469
8 | 0.7665 | 0.01599 | 0.0318 | 47.9362
8.5 | 0.7907 | 0.01723 | 0.0361 | 45.8909
9 | 0.8153 | 0.01848 | 0.04 | 44.118
9.5 | 0.8415 | 0.01977 | 0.0437 | 42.5645
10 | 0.8662 | 0.02122 | 0.0473 | 40.82
10.5 | 0.8905 | 0.02278 | 0.0508 | 39.0913
11 | 0.9123 | 0.02453 | 0.0543 | 37.1912
11.5 | 0.9319 | 0.02647 | 0.0579 | 35.2059
12 | 0.9497 | 0.02864 | 0.0615 | 33.1599
12.5 | 0.9643 | 0.03113 | 0.065 | 30.9765
13 | 0.9783 | 0.03376 | 0.0683 | 28.9781
13.5 | 0.9935 | 0.03651 | 0.0712 | 27.2117
14 | 1.0137 | 0.03906 | 0.0733 | 25.9524
14.5 | 1.0286 | 0.04254 | 0.0747 | 24.1796
15 | 1.0575 | 0.04613 | 0.0732 | 22.9243
15.5 | 1.0834 | 0.05097 | 0.07 | 21.2556

## 39. Re 750k Mach 0.50 (1)
BIGFOIL.COM POLAR EXPORT
NACA67-518 a=0.0
NACA67-518 a=0.0 |  |  |  | Cl Max: | 1.441 | at alpha= | 9 | deg
JavaFoil+Calcfoil stall+Eppler ext transition |  |  |  | L/D Max: | 93.185 | at alpha= | 3.5 | deg
Re: | 750000 |  |  | Cd Min: | 0.00691 | at alpha= | -1 | deg
Mach: | 0.5 |  |  | Cl=0 at alpha= | -2.5423 | deg
|  |  |  | @ Cl=0.1, Cd= | 0.010625
|  |  |  | @ Cl=0.4, Cd= | 0.007238
|  |  |  | @ Cl=0.6, Cd= | 0.0075566
alpha (deg) | Cl | Cd | Cm | Cl/Cd
-20 | -0.989 | 0.20473 | 0.005 | -4.829
-19.5 | -0.961 | 0.19937 | 0.005 | -4.821
-19 | -0.934 | 0.1954 | 0.004 | -4.778
-18.5 | -0.906 | 0.1977 | 0.003 | -4.584
-18 | -0.876 | 0.18419 | 0.003 | -4.756
-17.5 | -0.848 | 0.18279 | 0.002 | -4.639
-17 | -0.82 | 0.17688 | 0.001 | -4.637
-16.5 | -0.792 | 0.16666 | 0 | -4.755
-16 | -0.765 | 0.16251 | 0 | -4.705
-15.5 | -0.737 | 0.16124 | -0.001 | -4.569
-15 | -0.708 | 0.15707 | -0.002 | -4.509
-14.5 | -0.679 | 0.14886 | -0.002 | -4.561
-14 | -0.651 | 0.14125 | -0.003 | -4.608
-13.5 | -0.623 | 0.1374 | -0.004 | -4.533
-13 | -0.595 | 0.13844 | -0.004 | -4.296
-12.5 | -0.567 | 0.13615 | -0.005 | -4.162
-12 | -0.538 | 0.13029 | -0.006 | -4.133
-11.5 | -0.509 | 0.11931 | -0.006 | -4.27
-11 | -0.481 | 0.11247 | -0.007 | -4.275
-10.5 | -0.453 | 0.10945 | -0.007 | -4.136
-10 | -0.424 | 0.10206 | -0.008 | -4.158
-9.5 | -0.396 | 0.09601 | -0.009 | -4.127
-9 | -0.368 | 0.08004 | -0.01 | -4.598
-8.5 | -0.34 | 0.06869 | -0.011 | -4.948
-8 | -0.45 | 0.05892 | -0.012 | -7.642
-7.5 | -0.481 | 0.04977 | -0.006 | -9.671
-7 | -0.459 | 0.0463 | -0.007 | -9.903
-6.5 | -0.427 | 0.04346 | -0.016 | -9.831
-6 | -0.46 | 0.01449 | -0.029 | -31.711
-5.5 | -0.4 | 0.01387 | -0.031 | -28.856
-5 | -0.337 | 0.01297 | -0.033 | -25.997
-4.5 | -0.271 | 0.01243 | -0.034 | -21.835
-4 | -0.204 | 0.01194 | -0.036 | -17.067
-3.5 | -0.135 | 0.0116 | -0.037 | -11.62
-3 | -0.065 | 0.01126 | -0.039 | -5.758
-2.5 | 0.006 | 0.01096 | -0.04 | 0.528
-2 | 0.077 | 0.0107 | -0.042 | 7.174
-1.5 | 0.148 | 0.01047 | -0.044 | 14.143
-1 | 0.218 | 0.00691 | -0.045 | 31.597
-0.5 | 0.289 | 0.00693 | -0.046 | 41.746
0 | 0.358 | 0.00719 | -0.048 | 49.802
0.5 | 0.428 | 0.00727 | -0.05 | 58.921
1 | 0.498 | 0.00737 | -0.051 | 67.593
1.5 | 0.566 | 0.00748 | -0.053 | 75.731
2 | 0.637 | 0.00764 | -0.055 | 83.375
2.5 | 0.708 | 0.00804 | -0.057 | 88.013
3 | 0.778 | 0.0085 | -0.058 | 91.523
3.5 | 0.847 | 0.00908 | -0.06 | 93.185
4 | 0.915 | 0.01008 | -0.062 | 90.799
4.5 | 0.982 | 0.01091 | -0.063 | 90.07
5 | 1.048 | 0.01213 | -0.065 | 86.388
5.5 | 1.112 | 0.01306 | -0.067 | 85.151
6 | 1.174 | 0.01421 | -0.068 | 82.596
6.5 | 1.234 | 0.01587 | -0.07 | 77.734
7 | 1.29 | 0.01745 | -0.071 | 73.944
7.5 | 1.341 | 0.02371 | -0.073 | 56.543
8 | 1.388 | 0.02554 | -0.074 | 54.346
8.5 | 1.421 | 0.0271 | -0.076 | 52.447
9 | 1.441 | 0.02898 | -0.077 | 49.727
9.5 | 1.436 | 0.0311 | -0.079 | 46.167
10 | 1.365 | 0.03562 | -0.08 | 38.331
10.5 | 0.731 | 0.08564 | -0.028 | 8.538
11 | 0.759 | 0.10095 | -0.029 | 7.514
11.5 | 0.787 | 0.11568 | -0.035 | 6.802
12 | 0.815 | 0.12783 | -0.038 | 6.376
12.5 | 0.842 | 0.12969 | -0.039 | 6.494
13 | 0.871 | 0.1383 | -0.044 | 6.301
13.5 | 0.898 | 0.14346 | -0.045 | 6.261
14 | 0.925 | 0.14609 | -0.046 | 6.335

## 40. Re 750k Mach 0.50 (2)
BIGFOIL.COM POLAR EXPORT
NACA67-518 a=0.0
NACA67-518 a=0.0 |  |  |  | Cl Max: | 0.9403 | at alpha= | 14 | deg
XFOIL ncrit=9 |  |  |  | L/D Max: | 44.2712 | at alpha= | 4.5 | deg
Re: | 750000 |  |  | Cd Min: | 0.16036 | at alpha= | 19 | deg
Mach: | 0.5 |  |  | Cl=0 at alpha= | -99 | deg
|  |  |  | @ Cl=0.1, Cd= | 0.0126
|  |  |  | @ Cl=0.4, Cd= | 0.012306
|  |  |  | @ Cl=0.6, Cd= | 0.013651
alpha (deg) | Cl | Cd | Cm | Cl/Cd
1.5 | 0.3034 | 0.0126 | -0.0028 | 24.0794
2 | 0.3386 | 0.0125 | 0.0025 | 27.088
2.5 | 0.3881 | 0.01233 | 0.005 | 31.4761
3 | 0.4381 | 0.01223 | 0.0074 | 35.8217
3.5 | 0.4898 | 0.01216 | 0.0096 | 40.2796
4 | 0.5329 | 0.01236 | 0.0132 | 43.1149
4.5 | 0.568 | 0.01283 | 0.0181 | 44.2712
5 | 0.5971 | 0.01355 | 0.0239 | 44.0664
5.5 | 0.6234 | 0.01447 | 0.0299 | 43.0822
6 | 0.6504 | 0.01551 | 0.0356 | 41.9342
6.5 | 0.6778 | 0.01663 | 0.0411 | 40.7577
7 | 0.7074 | 0.0178 | 0.0461 | 39.7416
7.5 | 0.7379 | 0.01909 | 0.0509 | 38.6537
8 | 0.7636 | 0.02068 | 0.056 | 36.9246
8.5 | 0.785 | 0.02258 | 0.0614 | 34.7653
9.5 | 0.8355 | 0.02655 | 0.0704 | 31.4689
10 | 0.8579 | 0.02887 | 0.0748 | 29.716
10.5 | 0.8769 | 0.03155 | 0.0792 | 27.794
11 | 0.8933 | 0.03459 | 0.0832 | 25.8254
11.5 | 0.9035 | 0.03826 | 0.0872 | 23.6147
12 | 0.9126 | 0.04233 | 0.0905 | 21.5592
12.5 | 0.9228 | 0.04657 | 0.0933 | 19.8153
13 | 0.9321 | 0.05117 | 0.0955 | 18.2158
13.5 | 0.9346 | 0.05664 | 0.097 | 16.5007
14 | 0.9403 | 0.06215 | 0.0978 | 15.1295
14.5 | 0.9383 | 0.06858 | 0.098 | 13.6818
15 | 0.9372 | 0.0753 | 0.0974 | 12.4462
15.5 | 0.9315 | 0.08282 | 0.096 | 11.2473
16 | 0.9242 | 0.09078 | 0.0939 | 10.1807
16.5 | 0.9124 | 0.09967 | 0.0907 | 9.1542
17 | 0.9005 | 0.10926 | 0.0862 | 8.2418
17.5 | 0.8876 | 0.12011 | 0.0796 | 7.3899
18.5 | 0.855 | 0.14641 | 0.0597 | 5.8398
19 | 0.8364 | 0.16036 | 0.0491 | 5.2158

## 41. Re 1M Mach 0.00 (1)
BIGFOIL.COM POLAR EXPORT
NACA67-518 a=0.0
NACA67-518 a=0.0 |  |  |  | Cl Max: | 1.599 | at alpha= | 14.5 | deg
JavaFoil+Calcfoil stall+Eppler ext transition |  |  |  | L/D Max: | 107.039 | at alpha= | 4 | deg
Re: | 1000000 |  |  | Cd Min: | 0.00543 | at alpha= | -1 | deg
Mach: | 0 |  |  | Cl=0 at alpha= | -2.5403 | deg
|  |  |  | @ Cl=0.1, Cd= | 0.0089742
|  |  |  | @ Cl=0.4, Cd= | 0.0057146
|  |  |  | @ Cl=0.6, Cd= | 0.0061433
alpha (deg) | Cl | Cd | Cm | Cl/Cd
-19 | -0.656 | 0.16755 | 0.003 | -3.918
-18.5 | -0.674 | 0.15711 | 0.003 | -4.291
-18 | -0.691 | 0.15167 | 0.002 | -4.557
-17.5 | -0.707 | 0.14351 | 0.002 | -4.927
-17 | -0.722 | 0.13545 | 0.001 | -5.328
-16.5 | -0.735 | 0.1288 | 0 | -5.708
-16 | -0.747 | 0.12296 | 0 | -6.074
-15.5 | -0.756 | 0.11684 | -0.001 | -6.472
-15 | -0.763 | 0.11162 | -0.002 | -6.838
-14.5 | -0.768 | 0.10466 | -0.002 | -7.338
-14 | -0.77 | 0.09881 | -0.003 | -7.791
-13.5 | -0.769 | 0.09357 | -0.004 | -8.214
-13 | -0.764 | 0.08821 | -0.004 | -8.66
-12.5 | -0.756 | 0.08251 | -0.005 | -9.162
-12 | -0.745 | 0.07696 | -0.006 | -9.681
-11.5 | -0.73 | 0.07297 | -0.007 | -9.997
-11 | -0.712 | 0.06713 | -0.008 | -10.604
-10.5 | -0.691 | 0.06194 | -0.009 | -11.154
-10 | -0.668 | 0.05602 | -0.01 | -11.927
-9.5 | -0.757 | 0.01545 | -0.017 | -48.959
-9 | -0.72 | 0.01465 | -0.018 | -49.113
-8.5 | -0.677 | 0.01403 | -0.019 | -48.253
-8 | -0.631 | 0.01352 | -0.021 | -46.657
-7.5 | -0.581 | 0.01294 | -0.022 | -44.92
-7 | -0.528 | 0.01246 | -0.023 | -42.367
-6.5 | -0.472 | 0.01204 | -0.025 | -39.235
-6 | -0.416 | 0.01161 | -0.026 | -35.798
-5.5 | -0.358 | 0.01092 | -0.027 | -32.777
-5 | -0.299 | 0.01056 | -0.029 | -28.322
-4.5 | -0.239 | 0.01025 | -0.03 | -23.342
-4 | -0.179 | 0.00997 | -0.031 | -17.949
-3.5 | -0.118 | 0.00972 | -0.033 | -12.143
-3 | -0.057 | 0.00947 | -0.034 | -5.978
-2.5 | 0.005 | 0.00927 | -0.036 | 0.545
-2 | 0.067 | 0.00907 | -0.037 | 7.385
-1.5 | 0.129 | 0.00889 | -0.039 | 14.512
-1 | 0.191 | 0.00543 | -0.04 | 35.237
-0.5 | 0.254 | 0.00544 | -0.041 | 46.601
0 | 0.313 | 0.00564 | -0.043 | 55.572
0.5 | 0.375 | 0.00569 | -0.044 | 65.83
1 | 0.436 | 0.00575 | -0.046 | 75.812
1.5 | 0.495 | 0.00583 | -0.047 | 84.928
2 | 0.557 | 0.00596 | -0.049 | 93.415
2.5 | 0.618 | 0.00622 | -0.05 | 99.406
3 | 0.679 | 0.00659 | -0.052 | 103.089
3.5 | 0.74 | 0.00696 | -0.053 | 106.27
4 | 0.8 | 0.00747 | -0.054 | 107.039
4.5 | 0.859 | 0.00825 | -0.056 | 104.116
5 | 0.918 | 0.00879 | -0.057 | 104.42
5.5 | 0.975 | 0.00968 | -0.059 | 100.761
6 | 1.032 | 0.0103 | -0.06 | 100.2
6.5 | 1.089 | 0.011 | -0.061 | 98.971
7 | 1.144 | 0.01184 | -0.063 | 96.621
7.5 | 1.198 | 0.01276 | -0.064 | 93.875
8 | 1.25 | 0.01394 | -0.066 | 89.708
8.5 | 1.298 | 0.01834 | -0.067 | 70.761
9 | 1.345 | 0.01943 | -0.068 | 69.195
9.5 | 1.389 | 0.02028 | -0.07 | 68.507
10 | 1.429 | 0.0213 | -0.071 | 67.108
10.5 | 1.465 | 0.02221 | -0.072 | 65.978
11 | 1.498 | 0.02317 | -0.073 | 64.647
11.5 | 1.525 | 0.02508 | -0.075 | 60.83
12 | 1.549 | 0.02638 | -0.076 | 58.726
12.5 | 1.569 | 0.0277 | -0.077 | 56.638
13 | 1.583 | 0.02926 | -0.078 | 54.097
13.5 | 1.593 | 0.0308 | -0.079 | 51.706
14 | 1.598 | 0.03254 | -0.081 | 49.118
14.5 | 1.599 | 0.03452 | -0.082 | 46.304
15 | 1.594 | 0.0365 | -0.083 | 43.677
15.5 | 1.586 | 0.03865 | -0.084 | 41.032
16 | 1.573 | 0.0412 | -0.085 | 38.173
16.5 | 1.556 | 0.04364 | -0.086 | 35.656
17 | 1.532 | 0.04765 | -0.087 | 32.141
17.5 | 1.493 | 0.05439 | -0.087 | 27.444
18 | 1.436 | 0.06481 | -0.085 | 22.153
18.5 | 1.362 | 0.08494 | -0.082 | 16.038
19 | 1.294 | 0.10806 | -0.078 | 11.974
19.5 | 1.239 | 0.1276 | -0.074 | 9.711

## 42. Re 1M Mach 0.00 (2)
BIGFOIL.COM POLAR EXPORT
NACA67-518 a=0.0
NACA67-518 a=0.0 |  |  |  | Cl Max: | 1.2029 | at alpha= | 16.5 | deg
XFOIL ncrit=9 |  |  |  | L/D Max: | 86.7534 | at alpha= | 4 | deg
Re: | 1000000 |  |  | Cd Min: | 0.05589 | at alpha= | -19.5 | deg
Mach: | 0 |  |  | Cl=0 at alpha= | -4.9149 | deg
|  |  |  | @ Cl=0.1, Cd= | 0.011368
|  |  |  | @ Cl=0.4, Cd= | 0.0081134
|  |  |  | @ Cl=0.6, Cd= | 0.0072571
alpha (deg) | Cl | Cd | Cm | Cl/Cd
-19.5 | -0.9046 | 0.05589 | -0.1317 | -16.1854
-19 | -0.9455 | 0.04663 | -0.133 | -20.2766
-18 | -0.97 | 0.03676 | -0.1291 | -26.3874
-17.5 | -0.966 | 0.03357 | -0.1264 | -28.7757
-17 | -0.9599 | 0.03061 | -0.1232 | -31.359
-16.5 | -0.9506 | 0.02781 | -0.1197 | -34.1819
-16 | -0.9302 | 0.02583 | -0.117 | -36.0124
-15 | -0.8737 | 0.02283 | -0.1127 | -38.2698
-14.5 | -0.8352 | 0.022 | -0.1115 | -37.9636
-14 | -0.7974 | 0.02114 | -0.1102 | -37.72
-13.5 | -0.756 | 0.02054 | -0.1092 | -36.8062
-13 | -0.7175 | 0.01973 | -0.1079 | -36.3659
-12.5 | -0.6742 | 0.01932 | -0.1071 | -34.8965
-12 | -0.632 | 0.01875 | -0.106 | -33.7067
-11.5 | -0.593 | 0.01777 | -0.1045 | -33.3708
-11 | -0.549 | 0.01739 | -0.1036 | -31.5699
-10.5 | -0.5052 | 0.01686 | -0.1027 | -29.9644
-10 | -0.4606 | 0.01627 | -0.1018 | -28.3098
-9.5 | -0.4164 | 0.01564 | -0.1008 | -26.624
-9 | -0.3717 | 0.01509 | -0.0999 | -24.6322
-8.5 | -0.3257 | 0.01466 | -0.0991 | -22.2169
-8 | -0.2791 | 0.01428 | -0.0983 | -19.5448
-7.5 | -0.2341 | 0.0138 | -0.0973 | -16.9638
-7 | -0.1856 | 0.01358 | -0.0968 | -13.6672
-6.5 | -0.1425 | 0.01302 | -0.0953 | -10.9447
-6 | -0.0952 | 0.01278 | -0.0945 | -7.4491
-5.5 | -0.0531 | 0.01249 | -0.0928 | -4.2514
-5 | -0.0072 | 0.01219 | -0.0917 | -0.59065
-4.5 | 0.0351 | 0.01181 | -0.0899 | 2.9721
-4 | 0.0795 | 0.01154 | -0.0885 | 6.8891
-3.5 | 0.1223 | 0.01118 | -0.0867 | 10.9392
-3 | 0.16 | 0.01062 | -0.0838 | 15.0659
-2.5 | 0.1627 | 0.00948 | -0.0742 | 17.1624
-2 | 0.0968 | 0.00811 | -0.0496 | 11.9359
-1.5 | 0.1073 | 0.00741 | -0.04 | 14.4804
-1 | 0.1655 | 0.00756 | -0.0407 | 21.8915
-0.5 | 0.2168 | 0.00774 | -0.04 | 28.0103
0 | 0.2746 | 0.00791 | -0.0405 | 34.7155
0.5 | 0.3361 | 0.00809 | -0.0418 | 41.5451
1 | 0.3962 | 0.00813 | -0.0429 | 48.7331
1.5 | 0.4464 | 0.00791 | -0.0424 | 56.4349
2 | 0.5055 | 0.00765 | -0.0437 | 66.0784
2.5 | 0.5462 | 0.00749 | -0.0411 | 72.9239
3 | 0.5881 | 0.00733 | -0.0387 | 80.2319
3.5 | 0.6126 | 0.00718 | -0.0326 | 85.3203
4 | 0.6333 | 0.0073 | -0.0259 | 86.7534
4.5 | 0.6492 | 0.00777 | -0.0184 | 83.5521
5 | 0.6607 | 0.00841 | -0.0105 | 78.5612
5.5 | 0.6713 | 0.00928 | -0.0027 | 72.3384
6 | 0.6879 | 0.01017 | 0.0036 | 67.6401
6.5 | 0.7096 | 0.01103 | 0.0088 | 64.3336
7 | 0.7322 | 0.01196 | 0.0137 | 61.2207
7.5 | 0.7469 | 0.01323 | 0.0196 | 56.455
8 | 0.7702 | 0.01432 | 0.0239 | 53.7849
8.5 | 0.7962 | 0.01534 | 0.0275 | 51.9035
9 | 0.8241 | 0.01638 | 0.0308 | 50.3114
9.5 | 0.8522 | 0.01746 | 0.0338 | 48.8087
10 | 0.8781 | 0.0187 | 0.037 | 46.9572
10.5 | 0.9039 | 0.02001 | 0.0401 | 45.1724
11 | 0.9289 | 0.02136 | 0.0431 | 43.4878
11.5 | 0.9519 | 0.02291 | 0.0462 | 41.5495
12 | 0.973 | 0.02463 | 0.0493 | 39.5047
13 | 1.0104 | 0.02851 | 0.0555 | 35.4402
13.5 | 1.0321 | 0.03041 | 0.0579 | 33.9395
14 | 1.052 | 0.03248 | 0.0604 | 32.3892
14.5 | 1.0752 | 0.03442 | 0.0622 | 31.2377
15 | 1.0935 | 0.03699 | 0.0639 | 29.562
15.5 | 1.1281 | 0.0395 | 0.0623 | 28.5595
16 | 1.1622 | 0.04322 | 0.0587 | 26.8903
16.5 | 1.2029 | 0.0465 | 0.0543 | 25.8688

## 43. Re 1M Mach 0.10 (1)
BIGFOIL.COM POLAR EXPORT
NACA67-518 a=0.0
NACA67-518 a=0.0 |  |  |  | Cl Max: | 1.589 | at alpha= | 14 | deg
JavaFoil+Calcfoil stall+Eppler ext transition |  |  |  | L/D Max: | 106.581 | at alpha= | 4 | deg
Re: | 1000000 |  |  | Cd Min: | 0.00544 | at alpha= | -1 | deg
Mach: | 0.1 |  |  | Cl=0 at alpha= | -2.5403 | deg
|  |  |  | @ Cl=0.1, Cd= | 0.0090057
|  |  |  | @ Cl=0.4, Cd= | 0.0057364
|  |  |  | @ Cl=0.6, Cd= | 0.0061642
alpha (deg) | Cl | Cd | Cm | Cl/Cd
-18.5 | -0.626 | 0.16237 | 0.003 | -3.858
-18 | -0.646 | 0.15361 | 0.002 | -4.209
-17.5 | -0.666 | 0.14525 | 0.002 | -4.583
-17 | -0.684 | 0.13899 | 0.001 | -4.921
-16.5 | -0.701 | 0.13144 | 0 | -5.332
-16 | -0.716 | 0.12387 | 0 | -5.779
-15.5 | -0.728 | 0.11889 | -0.001 | -6.127
-15 | -0.739 | 0.11341 | -0.002 | -6.52
-14.5 | -0.747 | 0.10606 | -0.002 | -7.046
-14 | -0.752 | 0.09981 | -0.003 | -7.537
-13.5 | -0.754 | 0.09449 | -0.004 | -7.98
-13 | -0.752 | 0.08897 | -0.004 | -8.455
-12.5 | -0.747 | 0.08331 | -0.005 | -8.963
-12 | -0.738 | 0.07767 | -0.006 | -9.497
-11.5 | -0.724 | 0.07387 | -0.007 | -9.802
-11 | -0.708 | 0.06784 | -0.007 | -10.437
-10.5 | -0.688 | 0.06293 | -0.008 | -10.93
-10 | -0.666 | 0.05717 | -0.01 | -11.643
-9.5 | -0.642 | 0.05083 | -0.011 | -12.626
-9 | -0.72 | 0.01472 | -0.018 | -48.935
-8.5 | -0.678 | 0.01414 | -0.019 | -47.973
-8 | -0.632 | 0.01361 | -0.021 | -46.47
-7.5 | -0.583 | 0.01303 | -0.022 | -44.77
-7 | -0.53 | 0.01253 | -0.023 | -42.276
-6.5 | -0.474 | 0.01212 | -0.025 | -39.124
-6 | -0.417 | 0.01167 | -0.026 | -35.761
-5.5 | -0.359 | 0.01097 | -0.027 | -32.773
-5 | -0.3 | 0.0106 | -0.029 | -28.324
-4.5 | -0.24 | 0.01029 | -0.03 | -23.36
-4 | -0.18 | 0.01 | -0.032 | -17.972
-3.5 | -0.119 | 0.00975 | -0.033 | -12.162
-3 | -0.057 | 0.0095 | -0.034 | -5.988
-2.5 | 0.005 | 0.00929 | -0.036 | 0.546
-2 | 0.067 | 0.0091 | -0.037 | 7.397
-1.5 | 0.13 | 0.00892 | -0.039 | 14.544
-1 | 0.192 | 0.00544 | -0.04 | 35.323
-0.5 | 0.255 | 0.00546 | -0.041 | 46.657
0 | 0.315 | 0.00566 | -0.043 | 55.651
0.5 | 0.377 | 0.00571 | -0.044 | 65.924
1 | 0.438 | 0.00578 | -0.046 | 75.851
1.5 | 0.498 | 0.00586 | -0.047 | 84.957
2 | 0.56 | 0.00599 | -0.049 | 93.407
2.5 | 0.622 | 0.00626 | -0.05 | 99.224
3 | 0.683 | 0.00663 | -0.052 | 103.01
3.5 | 0.743 | 0.00701 | -0.053 | 106.061
4 | 0.804 | 0.00754 | -0.055 | 106.581
4.5 | 0.863 | 0.00833 | -0.056 | 103.575
5 | 0.922 | 0.00886 | -0.058 | 104.081
5.5 | 0.98 | 0.00979 | -0.059 | 100.108
6 | 1.037 | 0.01039 | -0.06 | 99.819
6.5 | 1.093 | 0.01111 | -0.062 | 98.463
7 | 1.149 | 0.01226 | -0.063 | 93.677
7.5 | 1.203 | 0.01289 | -0.065 | 93.324
8 | 1.255 | 0.0141 | -0.066 | 89.022
8.5 | 1.303 | 0.0185 | -0.067 | 70.411
9 | 1.35 | 0.01959 | -0.069 | 68.883
9.5 | 1.394 | 0.0205 | -0.07 | 67.998
10 | 1.434 | 0.02154 | -0.071 | 66.557
10.5 | 1.469 | 0.02245 | -0.073 | 65.441
11 | 1.5 | 0.02351 | -0.074 | 63.828
11.5 | 1.527 | 0.02539 | -0.075 | 60.126
12 | 1.549 | 0.02677 | -0.076 | 57.863
12.5 | 1.567 | 0.02808 | -0.077 | 55.791
13 | 1.579 | 0.02971 | -0.079 | 53.137
13.5 | 1.586 | 0.03133 | -0.08 | 50.624
14 | 1.589 | 0.0331 | -0.081 | 48.004
14.5 | 1.586 | 0.03527 | -0.082 | 44.966
15 | 1.578 | 0.03734 | -0.083 | 42.258
15.5 | 1.565 | 0.03976 | -0.084 | 39.372
16 | 1.548 | 0.04219 | -0.085 | 36.702
16.5 | 1.525 | 0.04561 | -0.086 | 33.433
17 | 1.495 | 0.04996 | -0.087 | 29.917
17.5 | 1.432 | 0.06194 | -0.085 | 23.124
18 | 1.366 | 0.0763 | -0.083 | 17.908
18.5 | 1.284 | 0.10318 | -0.077 | 12.445
19 | 1.216 | 0.12884 | -0.072 | 9.437

## 44. Re 1M Mach 0.10 (2)
BIGFOIL.COM POLAR EXPORT
NACA67-518 a=0.0
NACA67-518 a=0.0 |  |  |  | Cl Max: | 1.1579 | at alpha= | 16 | deg
XFOIL ncrit=9 |  |  |  | L/D Max: | 85.2368 | at alpha= | 4 | deg
Re: | 1000000 |  |  | Cd Min: | 0.15802 | at alpha= | -20 | deg
Mach: | 0.1 |  |  | Cl=0 at alpha= | -4.9484 | deg
|  |  |  | @ Cl=0.1, Cd= | 0.011459
|  |  |  | @ Cl=0.4, Cd= | 0.0081536
|  |  |  | @ Cl=0.6, Cd= | 0.0072681
alpha (deg) | Cl | Cd | Cm | Cl/Cd
-20 | -0.4028 | 0.15802 | -0.0821 | -2.549
-19 | -0.8899 | 0.05356 | -0.1347 | -16.615
-18 | -0.9422 | 0.03984 | -0.1333 | -23.6496
-17.5 | -0.9457 | 0.03592 | -0.1307 | -26.328
-17 | -0.9458 | 0.0324 | -0.1273 | -29.1914
-16.5 | -0.942 | 0.02917 | -0.1235 | -32.2935
-16 | -0.9255 | 0.0269 | -0.1204 | -34.4052
-15.5 | -0.9012 | 0.02523 | -0.1178 | -35.7194
-15 | -0.8743 | 0.02339 | -0.1154 | -37.3792
-14.5 | -0.8371 | 0.02244 | -0.1139 | -37.3039
-14 | -0.8003 | 0.02143 | -0.1124 | -37.3448
-13.5 | -0.7592 | 0.02077 | -0.1112 | -36.5527
-13 | -0.7196 | 0.01998 | -0.1098 | -36.016
-12.5 | -0.6758 | 0.01958 | -0.109 | -34.5148
-12 | -0.6335 | 0.01896 | -0.1078 | -33.4124
-11.5 | -0.593 | 0.01808 | -0.1063 | -32.7987
-11 | -0.5498 | 0.0176 | -0.1052 | -31.2386
-10.5 | -0.5056 | 0.01704 | -0.1042 | -29.6714
-10 | -0.4607 | 0.01643 | -0.1033 | -28.0402
-9.5 | -0.4152 | 0.01588 | -0.1024 | -26.1461
-9 | -0.371 | 0.01522 | -0.1013 | -24.3758
-8.5 | -0.3247 | 0.01478 | -0.1004 | -21.9689
-8 | -0.2768 | 0.01447 | -0.0998 | -19.1292
-7.5 | -0.2325 | 0.01389 | -0.0986 | -16.7387
-7 | -0.1838 | 0.01366 | -0.098 | -13.4553
-6.5 | -0.1402 | 0.0131 | -0.0965 | -10.7023
-6 | -0.0929 | 0.01286 | -0.0957 | -7.224
-5.5 | -0.0505 | 0.01256 | -0.0939 | -4.0207
-5 | -0.0044 | 0.01226 | -0.0928 | -0.35889
-4.5 | 0.0382 | 0.01188 | -0.091 | 3.2155
-4 | 0.0826 | 0.0116 | -0.0895 | 7.1207
-3.5 | 0.1259 | 0.01125 | -0.0877 | 11.1911
-3 | 0.1648 | 0.01071 | -0.085 | 15.3875
-2.5 | 0.1688 | 0.00958 | -0.0757 | 17.62
-2 | 0.1036 | 0.00823 | -0.0512 | 12.5881
-1.5 | 0.1083 | 0.00744 | -0.0403 | 14.5565
-1 | 0.1647 | 0.0076 | -0.0406 | 21.6711
-0.5 | 0.2168 | 0.00777 | -0.0399 | 27.9022
0 | 0.2754 | 0.00793 | -0.0406 | 34.7289
0.5 | 0.3384 | 0.00816 | -0.0421 | 41.4706
1 | 0.3963 | 0.00817 | -0.0427 | 48.5067
1.5 | 0.4481 | 0.00794 | -0.0424 | 56.4358
2 | 0.5069 | 0.00768 | -0.0435 | 66.0026
2.5 | 0.5471 | 0.00751 | -0.0407 | 72.8495
3 | 0.5864 | 0.00736 | -0.0378 | 79.6739
3.5 | 0.6086 | 0.00721 | -0.0311 | 84.4105
4 | 0.6299 | 0.00739 | -0.0245 | 85.2368
4.5 | 0.6458 | 0.00789 | -0.017 | 81.8504
5 | 0.6581 | 0.00854 | -0.0093 | 77.0609
5.5 | 0.6683 | 0.00944 | -0.0013 | 70.7945
6 | 0.6861 | 0.01032 | 0.0048 | 66.4826
6.5 | 0.7079 | 0.0112 | 0.01 | 63.2054
7 | 0.731 | 0.01214 | 0.0148 | 60.2142
7.5 | 0.7461 | 0.01341 | 0.0207 | 55.6376
8 | 0.7696 | 0.01452 | 0.025 | 53.0028
8.5 | 0.7963 | 0.01553 | 0.0286 | 51.275
9 | 0.8241 | 0.01659 | 0.0319 | 49.6745
9.5 | 0.8522 | 0.0177 | 0.035 | 48.1469
10.5 | 0.9041 | 0.02029 | 0.0413 | 44.5589
11 | 0.9284 | 0.02171 | 0.0445 | 42.7637
11.5 | 0.9515 | 0.02328 | 0.0476 | 40.872
12 | 0.9714 | 0.02511 | 0.0509 | 38.6858
12.5 | 0.9887 | 0.02713 | 0.0542 | 36.4431
13 | 1.0093 | 0.02907 | 0.057 | 34.7196
13.5 | 1.0313 | 0.03101 | 0.0594 | 33.257
14 | 1.0512 | 0.03313 | 0.0619 | 31.7296
14.5 | 1.0731 | 0.03523 | 0.0639 | 30.4598
15 | 1.0914 | 0.03783 | 0.0656 | 28.8501
15.5 | 1.124 | 0.0405 | 0.0642 | 27.7531
16 | 1.1579 | 0.04428 | 0.0607 | 26.1495

## 45. Re 1M Mach 0.25 (1)
BIGFOIL.COM POLAR EXPORT
NACA67-518 a=0.0
NACA67-518 a=0.0 |  |  |  | Cl Max: | 1.54 | at alpha= | 12.5 | deg
JavaFoil+Calcfoil stall+Eppler ext transition |  |  |  | L/D Max: | 104.679 | at alpha= | 3.5 | deg
Re: | 1000000 |  |  | Cd Min: | 0.00555 | at alpha= | -1 | deg
Mach: | 0.25 |  |  | Cl=0 at alpha= | -2.5397 | deg
|  |  |  | @ Cl=0.1, Cd= | 0.009158
|  |  |  | @ Cl=0.4, Cd= | 0.0058444
|  |  |  | @ Cl=0.6, Cd= | 0.0062929
alpha (deg) | Cl | Cd | Cm | Cl/Cd
-13.5 | -0.628 | 0.10029 | -0.003 | -6.261
-13 | -0.65 | 0.09408 | -0.004 | -6.91
-12.5 | -0.666 | 0.08849 | -0.005 | -7.53
-12 | -0.676 | 0.08298 | -0.006 | -8.143
-11.5 | -0.678 | 0.07817 | -0.006 | -8.679
-11 | -0.675 | 0.07277 | -0.007 | -9.27
-10.5 | -0.665 | 0.06686 | -0.008 | -9.945
-10 | -0.649 | 0.06228 | -0.009 | -10.429
-9.5 | -0.628 | 0.05754 | -0.01 | -10.92
-9 | -0.604 | 0.05238 | -0.012 | -11.527
-8.5 | -0.682 | 0.0148 | -0.02 | -46.073
-8 | -0.64 | 0.01416 | -0.021 | -45.207
-7.5 | -0.593 | 0.01351 | -0.023 | -43.89
-7 | -0.54 | 0.01296 | -0.024 | -41.676
-6.5 | -0.484 | 0.0125 | -0.025 | -38.748
-6 | -0.427 | 0.01202 | -0.027 | -35.505
-5.5 | -0.368 | 0.01124 | -0.028 | -32.727
-5 | -0.308 | 0.01088 | -0.03 | -28.263
-4.5 | -0.246 | 0.01049 | -0.031 | -23.475
-4 | -0.184 | 0.01021 | -0.032 | -18.053
-3.5 | -0.122 | 0.00994 | -0.034 | -12.234
-3 | -0.058 | 0.00969 | -0.035 | -6.025
-2.5 | 0.005 | 0.00946 | -0.037 | 0.55
-2 | 0.069 | 0.00925 | -0.038 | 7.464
-1.5 | 0.133 | 0.00906 | -0.04 | 14.697
-1 | 0.197 | 0.00555 | -0.041 | 35.522
-0.5 | 0.261 | 0.00556 | -0.042 | 47.026
0 | 0.323 | 0.00577 | -0.044 | 55.968
0.5 | 0.387 | 0.00583 | -0.045 | 66.306
1 | 0.45 | 0.0059 | -0.047 | 76.217
1.5 | 0.511 | 0.006 | -0.048 | 85.183
2 | 0.575 | 0.00615 | -0.05 | 93.453
2.5 | 0.638 | 0.00651 | -0.052 | 97.975
3 | 0.701 | 0.00686 | -0.053 | 102.146
3.5 | 0.763 | 0.00729 | -0.055 | 104.679
4 | 0.824 | 0.00795 | -0.056 | 103.663
4.5 | 0.886 | 0.00868 | -0.058 | 102.01
5 | 0.946 | 0.00939 | -0.059 | 100.695
5.5 | 1.005 | 0.01024 | -0.06 | 98.112
6 | 1.063 | 0.01091 | -0.062 | 97.494
6.5 | 1.121 | 0.0118 | -0.063 | 94.931
7 | 1.177 | 0.01294 | -0.065 | 90.944
7.5 | 1.231 | 0.01403 | -0.066 | 87.761
8 | 1.284 | 0.01525 | -0.068 | 84.184
8.5 | 1.331 | 0.01969 | -0.069 | 67.576
9 | 1.377 | 0.02076 | -0.07 | 66.297
9.5 | 1.419 | 0.02172 | -0.072 | 65.322
10 | 1.454 | 0.02275 | -0.073 | 63.901
10.5 | 1.484 | 0.02391 | -0.074 | 62.075
11 | 1.509 | 0.02509 | -0.076 | 60.139
11.5 | 1.526 | 0.02752 | -0.077 | 55.454
12 | 1.537 | 0.02903 | -0.078 | 52.952
12.5 | 1.54 | 0.03084 | -0.079 | 49.943
13 | 1.536 | 0.03276 | -0.081 | 46.901
13.5 | 1.524 | 0.03495 | -0.082 | 43.605
14 | 1.503 | 0.03737 | -0.083 | 40.223
14.5 | 1.473 | 0.04051 | -0.084 | 36.358
15 | 1.434 | 0.044 | -0.085 | 32.591
15.5 | 1.381 | 0.04911 | -0.085 | 28.127
16 | 1.286 | 0.06406 | -0.082 | 20.07
16.5 | 1.151 | 0.10385 | -0.071 | 11.081
17 | 1.049 | 0.13984 | -0.057 | 7.502
17.5 | 0.979 | 0.15504 | -0.051 | 6.317

## 46. Re 1M Mach 0.25 (2)
BIGFOIL.COM POLAR EXPORT
NACA67-518 a=0.0
NACA67-518 a=0.0 |  |  |  | Cl Max: | 1.1808 | at alpha= | 18 | deg
XFOIL ncrit=9 |  |  |  | L/D Max: | 76.956 | at alpha= | 4 | deg
Re: | 1000000 |  |  | Cd Min: | 0.19226 | at alpha= | -20 | deg
Mach: | 0.25 |  |  | Cl=0 at alpha= | -5.1153 | deg
|  |  |  | @ Cl=0.1, Cd= | 0.011993
|  |  |  | @ Cl=0.4, Cd= | 0.0083476
|  |  |  | @ Cl=0.6, Cd= | 0.0077982
alpha (deg) | Cl | Cd | Cm | Cl/Cd
-20 | -0.2917 | 0.19226 | -0.0796 | -1.5172
-19.5 | -0.2849 | 0.18249 | -0.0833 | -1.5612
-19 | -0.2915 | 0.16927 | -0.0872 | -1.7221
-18.5 | -0.3045 | 0.15596 | -0.092 | -1.9524
-18 | -0.2901 | 0.14992 | -0.0957 | -1.935
-17 | -0.7419 | 0.05424 | -0.1451 | -13.6781
-16.5 | -0.8164 | 0.04264 | -0.1451 | -19.1463
-16 | -0.8453 | 0.03655 | -0.1415 | -23.1272
-15.5 | -0.8514 | 0.03252 | -0.1373 | -26.1808
-15 | -0.8498 | 0.02886 | -0.1327 | -29.4456
-14.5 | -0.8335 | 0.02602 | -0.129 | -32.0331
-14 | -0.8048 | 0.02419 | -0.1259 | -33.2699
-13.5 | -0.7685 | 0.02286 | -0.1234 | -33.6177
-13 | -0.7265 | 0.02195 | -0.1215 | -33.0979
-12.5 | -0.6826 | 0.02126 | -0.1198 | -32.1072
-12 | -0.641 | 0.02043 | -0.1179 | -31.3754
-11.5 | -0.5986 | 0.01954 | -0.1159 | -30.6346
-11 | -0.5541 | 0.01893 | -0.1143 | -29.271
-10.5 | -0.5091 | 0.01817 | -0.1128 | -28.0187
-10 | -0.4624 | 0.01743 | -0.1115 | -26.529
-9.5 | -0.4146 | 0.01678 | -0.1103 | -24.708
-9 | -0.3671 | 0.01603 | -0.1091 | -22.9008
-8.5 | -0.3193 | 0.01548 | -0.1079 | -20.6266
-8 | -0.2697 | 0.01515 | -0.1071 | -17.802
-7.5 | -0.2237 | 0.01445 | -0.1056 | -15.481
-7 | -0.1742 | 0.01412 | -0.1047 | -12.3371
-6.5 | -0.128 | 0.01359 | -0.1032 | -9.4187
-6 | -0.0806 | 0.01336 | -0.1019 | -6.0329
-5.5 | -0.0357 | 0.01298 | -0.1002 | -2.7504
-5 | 0.0107 | 0.01266 | -0.0988 | 0.84518
-4.5 | 0.055 | 0.01231 | -0.097 | 4.4679
-4 | 0.1004 | 0.01199 | -0.0953 | 8.3736
-3.5 | 0.1453 | 0.01161 | -0.0934 | 12.5151
-3 | 0.1882 | 0.01117 | -0.0912 | 16.8487
-2.5 | 0.2009 | 0.01022 | -0.0833 | 19.6575
-2 | 0.1404 | 0.00876 | -0.06 | 16.0274
-1.5 | 0.1132 | 0.00762 | -0.042 | 14.8556
-1 | 0.1607 | 0.00781 | -0.04 | 20.5762
-0.5 | 0.217 | 0.00795 | -0.0397 | 27.2956
0 | 0.2808 | 0.00805 | -0.0411 | 34.882
0.5 | 0.3498 | 0.00839 | -0.0434 | 41.6925
1 | 0.3972 | 0.00836 | -0.0414 | 47.512
1.5 | 0.4584 | 0.00809 | -0.0426 | 56.6625
2 | 0.502 | 0.0079 | -0.0402 | 63.5443
2.5 | 0.552 | 0.00765 | -0.039 | 72.1569
3 | 0.569 | 0.00749 | -0.0308 | 75.968
3.5 | 0.5877 | 0.00764 | -0.0233 | 76.9241
4 | 0.6118 | 0.00795 | -0.0171 | 76.956
4.5 | 0.6298 | 0.00854 | -0.01 | 73.7471
5 | 0.6428 | 0.00931 | -0.0022 | 69.044
5.5 | 0.6554 | 0.01026 | 0.0054 | 63.8791
6 | 0.6753 | 0.01119 | 0.0114 | 60.3485
6.5 | 0.7002 | 0.0121 | 0.0163 | 57.8678
7 | 0.7254 | 0.01308 | 0.0209 | 55.4587
7.5 | 0.7444 | 0.01434 | 0.0264 | 51.9107
8 | 0.7679 | 0.01556 | 0.0309 | 49.3509
8.5 | 0.7947 | 0.01669 | 0.0347 | 47.6153
9 | 0.8232 | 0.01784 | 0.0382 | 46.1435
9.5 | 0.8511 | 0.01909 | 0.0416 | 44.5836
10 | 0.8768 | 0.02051 | 0.0451 | 42.7499
10.5 | 0.9023 | 0.02203 | 0.0485 | 40.9578
11 | 0.9262 | 0.02367 | 0.0518 | 39.1297
11.5 | 0.9474 | 0.02553 | 0.0554 | 37.1093
12 | 0.9647 | 0.02774 | 0.059 | 34.7765
12.5 | 0.9821 | 0.03006 | 0.0623 | 32.6713
13 | 1.0026 | 0.03229 | 0.0652 | 31.0499
13.5 | 1.0229 | 0.0347 | 0.0677 | 29.4784
14 | 1.0443 | 0.03705 | 0.07 | 28.1862
14.5 | 1.0596 | 0.04 | 0.0723 | 26.49
15 | 1.0786 | 0.04286 | 0.0741 | 25.1657
15.5 | 1.0961 | 0.04651 | 0.0745 | 23.567
16 | 1.1275 | 0.05064 | 0.0715 | 22.265
16.5 | 1.1511 | 0.05615 | 0.0676 | 20.5004
17 | 1.1797 | 0.06118 | 0.0634 | 19.2824
18 | 1.1808 | 0.07262 | 0.0631 | 16.26
18.5 | 1.1758 | 0.07921 | 0.0622 | 14.8441
19 | 1.1668 | 0.08655 | 0.0607 | 13.4812
19.5 | 1.1524 | 0.09481 | 0.0583 | 12.1548
20 | 1.1349 | 0.10385 | 0.0552 | 10.9283

## 47. Re 1M Mach 0.50 (1)
BIGFOIL.COM POLAR EXPORT
NACA67-518 a=0.0
NACA67-518 a=0.0 |  |  |  | Cl Max: | 1.442 | at alpha= | 9 | deg
JavaFoil+Calcfoil stall+Eppler ext transition |  |  |  | L/D Max: | 96.871 | at alpha= | 3 | deg
Re: | 1000000 |  |  | Cd Min: | 0.00604 | at alpha= | -1 | deg
Mach: | 0.5 |  |  | Cl=0 at alpha= | -2.5423 | deg
|  |  |  | @ Cl=0.1, Cd= | 0.0099055
|  |  |  | @ Cl=0.4, Cd= | 0.00635
|  |  |  | @ Cl=0.6, Cd= | 0.0068421
alpha (deg) | Cl | Cd | Cm | Cl/Cd
-20 | -0.989 | 0.19478 | 0.005 | -5.076
-19.5 | -0.961 | 0.18977 | 0.005 | -5.065
-19 | -0.934 | 0.18259 | 0.004 | -5.113
-18.5 | -0.907 | 0.18848 | 0.003 | -4.81
-18 | -0.876 | 0.17568 | 0.003 | -4.988
-17.5 | -0.848 | 0.17305 | 0.002 | -4.901
-17 | -0.82 | 0.16979 | 0.001 | -4.831
-16.5 | -0.793 | 0.15847 | 0 | -5.001
-16 | -0.765 | 0.15434 | 0 | -4.955
-15.5 | -0.737 | 0.15112 | -0.001 | -4.875
-15 | -0.709 | 0.1455 | -0.002 | -4.869
-14.5 | -0.679 | 0.14235 | -0.002 | -4.77
-14 | -0.651 | 0.13233 | -0.003 | -4.919
-13.5 | -0.623 | 0.12853 | -0.004 | -4.847
-13 | -0.595 | 0.12828 | -0.004 | -4.636
-12.5 | -0.567 | 0.12588 | -0.005 | -4.501
-12 | -0.538 | 0.11955 | -0.006 | -4.504
-11.5 | -0.51 | 0.11207 | -0.006 | -4.547
-11 | -0.481 | 0.10494 | -0.007 | -4.583
-10.5 | -0.453 | 0.10199 | -0.007 | -4.438
-10 | -0.424 | 0.09646 | -0.008 | -4.4
-9.5 | -0.396 | 0.09361 | -0.009 | -4.233
-9 | -0.368 | 0.07816 | -0.01 | -4.71
-8.5 | -0.34 | 0.0658 | -0.011 | -5.168
-8 | -0.45 | 0.05781 | -0.012 | -7.791
-7.5 | -0.481 | 0.04877 | -0.007 | -9.869
-7 | -0.464 | 0.04756 | -0.015 | -9.754
-6.5 | -0.429 | 0.04189 | -0.017 | -10.235
-6 | -0.46 | 0.01368 | -0.03 | -33.611
-5.5 | -0.401 | 0.01306 | -0.031 | -30.689
-5 | -0.338 | 0.01216 | -0.033 | -27.767
-4.5 | -0.272 | 0.01165 | -0.034 | -23.321
-4 | -0.204 | 0.01117 | -0.036 | -18.251
-3.5 | -0.135 | 0.01083 | -0.038 | -12.458
-3 | -0.065 | 0.01052 | -0.039 | -6.163
-2.5 | 0.006 | 0.01023 | -0.041 | 0.566
-2 | 0.077 | 0.00998 | -0.042 | 7.695
-1.5 | 0.148 | 0.00975 | -0.044 | 15.198
-1 | 0.219 | 0.00604 | -0.045 | 36.345
-0.5 | 0.291 | 0.00608 | -0.047 | 47.844
0 | 0.36 | 0.00631 | -0.049 | 57.058
0.5 | 0.43 | 0.00638 | -0.05 | 67.471
1 | 0.501 | 0.00649 | -0.052 | 77.306
1.5 | 0.569 | 0.00665 | -0.054 | 85.567
2 | 0.64 | 0.00709 | -0.056 | 90.224
2.5 | 0.71 | 0.00751 | -0.057 | 94.527
3 | 0.779 | 0.00804 | -0.059 | 96.871
3.5 | 0.848 | 0.00892 | -0.06 | 94.983
4 | 0.916 | 0.00971 | -0.062 | 94.308
4.5 | 0.983 | 0.01072 | -0.064 | 91.69
5 | 1.049 | 0.01162 | -0.065 | 90.276
5.5 | 1.113 | 0.01251 | -0.067 | 88.935
6 | 1.175 | 0.01394 | -0.069 | 84.266
6.5 | 1.234 | 0.01524 | -0.07 | 80.975
7 | 1.291 | 0.01674 | -0.072 | 77.116
7.5 | 1.342 | 0.02242 | -0.073 | 59.863
8 | 1.389 | 0.02423 | -0.075 | 57.327
8.5 | 1.423 | 0.0257 | -0.076 | 55.368
9 | 1.442 | 0.02735 | -0.078 | 52.735
9.5 | 1.437 | 0.02942 | -0.079 | 48.863
10 | 1.367 | 0.03378 | -0.081 | 40.47
10.5 | 0.735 | 0.08428 | -0.041 | 8.723
11 | 0.76 | 0.09278 | -0.037 | 8.194
11.5 | 0.787 | 0.10934 | -0.035 | 7.197
12 | 0.815 | 0.1188 | -0.039 | 6.861
12.5 | 0.842 | 0.12342 | -0.039 | 6.825
13 | 0.872 | 0.12813 | -0.045 | 6.803
13.5 | 0.898 | 0.13554 | -0.045 | 6.627
14 | 0.926 | 0.1378 | -0.046 | 6.717

## 48. Re 1M Mach 0.50 (2)
BIGFOIL.COM POLAR EXPORT
NACA67-518 a=0.0
NACA67-518 a=0.0 |  |  |  | Cl Max: | 0.9803 | at alpha= | 14 | deg
XFOIL ncrit=9 |  |  |  | L/D Max: | 50.2529 | at alpha= | 3.5 | deg
Re: | 1000000 |  |  | Cd Min: | 0.15162 | at alpha= | 19 | deg
Mach: | 0.5 |  |  | Cl=0 at alpha= | -5.7236 | deg
|  |  |  | @ Cl=0.1, Cd= | 0.014503
|  |  |  | @ Cl=0.4, Cd= | 0.0095834
|  |  |  | @ Cl=0.6, Cd= | 0.013024
alpha (deg) | Cl | Cd | Cm | Cl/Cd
-14 | -0.1246 | 0.1111 | -0.1381 | -1.1215
-13.5 | -0.1209 | 0.1029 | -0.1422 | -1.1749
-13 | -0.1098 | 0.09644 | -0.1456 | -1.1385
-12.5 | -0.1043 | 0.08929 | -0.1494 | -1.1681
-12 | -0.1081 | 0.08103 | -0.1534 | -1.3341
-11.5 | -0.1764 | 0.06211 | -0.1646 | -2.8401
-11 | -0.1679 | 0.05678 | -0.1678 | -2.957
-10.5 | -0.2324 | 0.04609 | -0.1675 | -5.0423
-10 | -0.283 | 0.03871 | -0.1612 | -7.3108
-9.5 | -0.3102 | 0.03354 | -0.1531 | -9.2487
-9 | -0.3315 | 0.02812 | -0.1437 | -11.7888
-8.5 | -0.3233 | 0.02216 | -0.137 | -14.5894
-8 | -0.2841 | 0.02087 | -0.1324 | -13.6128
-7.5 | -0.213 | 0.01839 | -0.1328 | -11.5824
-7 | -0.1436 | 0.01712 | -0.1327 | -8.3879
-6.5 | -0.0839 | 0.01636 | -0.1313 | -5.1284
-6 | -0.0283 | 0.01578 | -0.1293 | -1.7934
-5.5 | 0.0229 | 0.01525 | -0.1268 | 1.5016
-5 | 0.0729 | 0.01473 | -0.1242 | 4.9491
-4.5 | 0.1242 | 0.0143 | -0.1218 | 8.6853
-4 | 0.1743 | 0.01388 | -0.1193 | 12.5576
-3.5 | 0.2205 | 0.01377 | -0.1163 | 16.0131
-3 | 0.263 | 0.01347 | -0.1124 | 19.5249
-2.5 | 0.3072 | 0.01283 | -0.1089 | 23.9439
-2 | 0.2927 | 0.011 | -0.0947 | 26.6091
-1.5 | 0.2097 | 0.00981 | -0.0656 | 21.3761
0 | 0.2505 | 0.00882 | -0.032 | 28.4014
0.5 | 0.2538 | 0.00902 | -0.0192 | 28.1375
1 | 0.3387 | 0.00911 | -0.0227 | 37.1789
1.5 | 0.3583 | 0.00935 | -0.0138 | 38.3209
2 | 0.3987 | 0.00958 | -0.0092 | 41.618
2.5 | 0.4406 | 0.00969 | -0.0051 | 45.4696
3 | 0.4825 | 0.00987 | -0.0011 | 48.8855
3.5 | 0.5166 | 0.01028 | 0.0042 | 50.2529
4 | 0.5434 | 0.01094 | 0.0108 | 49.6709
4.5 | 0.5675 | 0.0118 | 0.0175 | 48.0932
5 | 0.5934 | 0.01275 | 0.0238 | 46.5412
5.5 | 0.6189 | 0.01381 | 0.0299 | 44.8154
6 | 0.6462 | 0.0149 | 0.0355 | 43.3691
6.5 | 0.6764 | 0.01606 | 0.0406 | 42.1171
7 | 0.7082 | 0.01727 | 0.0452 | 41.0075
7.5 | 0.7388 | 0.01862 | 0.0499 | 39.6778
8 | 0.7654 | 0.02022 | 0.0549 | 37.8536
8.5 | 0.7934 | 0.02189 | 0.0595 | 36.2449
9 | 0.8216 | 0.0237 | 0.0639 | 34.6667
9.5 | 0.8473 | 0.02572 | 0.0683 | 32.9432
10 | 0.8724 | 0.02791 | 0.0726 | 31.2576
10.5 | 0.8927 | 0.03051 | 0.0769 | 29.2593
11 | 0.9095 | 0.03354 | 0.0811 | 27.1169
11.5 | 0.9218 | 0.03706 | 0.0851 | 24.8732
12 | 0.937 | 0.04071 | 0.0883 | 23.0165
12.5 | 0.9512 | 0.04463 | 0.0912 | 21.313
13 | 0.9639 | 0.04894 | 0.0935 | 19.6955
13.5 | 0.97 | 0.05408 | 0.0952 | 17.9364
14 | 0.9803 | 0.05916 | 0.0962 | 16.5703
14.5 | 0.9776 | 0.0656 | 0.0966 | 14.9024
15 | 0.9789 | 0.07209 | 0.0963 | 13.5789
15.5 | 0.972 | 0.07972 | 0.0949 | 12.1927
16 | 0.9637 | 0.08773 | 0.0929 | 10.9848
16.5 | 0.9497 | 0.09674 | 0.0898 | 9.817
17 | 0.9354 | 0.10618 | 0.086 | 8.8096
17.5 | 0.9181 | 0.1162 | 0.0814 | 7.901
18 | 0.8996 | 0.12684 | 0.076 | 7.0924
18.5 | 0.8783 | 0.13858 | 0.069 | 6.3379
19 | 0.8626 | 0.15162 | 0.0593 | 5.6892

## 49. Re 2M Mach 0.00 (1)
BIGFOIL.COM POLAR EXPORT
NACA67-518 a=0.0
NACA67-518 a=0.0 |  |  |  | Cl Max: | 1.603 | at alpha= | 14 | deg
JavaFoil+Calcfoil stall+Eppler ext transition |  |  |  | L/D Max: | 109.513 | at alpha= | 2.5 | deg
Re: | 2000000 |  |  | Cd Min: | 0.00417 | at alpha= | -1 | deg
Mach: | 0 |  |  | Cl=0 at alpha= | -2.5403 | deg
|  |  |  | @ Cl=0.1, Cd= | 0.0076995
|  |  |  | @ Cl=0.4, Cd= | 0.0042942
|  |  |  | @ Cl=0.6, Cd= | 0.0055254
alpha (deg) | Cl | Cd | Cm | Cl/Cd
-15 | -0.765 | 0.10618 | -0.002 | -7.201
-14.5 | -0.769 | 0.09958 | -0.002 | -7.725
-14 | -0.771 | 0.09419 | -0.003 | -8.187
-13.5 | -0.77 | 0.08923 | -0.004 | -8.631
-13 | -0.766 | 0.08413 | -0.004 | -9.101
-12.5 | -0.758 | 0.07882 | -0.005 | -9.621
-12 | -0.748 | 0.07265 | -0.006 | -10.296
-11.5 | -0.733 | 0.06875 | -0.007 | -10.656
-11 | -0.718 | 0.0617 | -0.008 | -11.633
-10.5 | -0.702 | 0.05388 | -0.01 | -13.03
-10 | -0.795 | 0.01415 | -0.015 | -56.221
-9.5 | -0.761 | 0.01339 | -0.017 | -56.826
-9 | -0.722 | 0.0129 | -0.018 | -55.952
-8.5 | -0.679 | 0.01202 | -0.019 | -56.453
-8 | -0.632 | 0.01181 | -0.021 | -53.51
-7.5 | -0.583 | 0.01128 | -0.022 | -51.644
-7 | -0.529 | 0.01086 | -0.024 | -48.709
-6.5 | -0.473 | 0.01049 | -0.025 | -45.113
-6 | -0.417 | 0.01009 | -0.026 | -41.301
-5.5 | -0.359 | 0.0094 | -0.028 | -38.16
-5 | -0.3 | 0.00907 | -0.029 | -33.017
-4.5 | -0.24 | 0.0088 | -0.03 | -27.257
-4 | -0.179 | 0.00855 | -0.032 | -20.963
-3.5 | -0.118 | 0.00835 | -0.033 | -14.155
-3 | -0.057 | 0.00815 | -0.035 | -6.966
-2.5 | 0.005 | 0.00795 | -0.036 | 0.636
-2 | 0.067 | 0.00779 | -0.038 | 8.614
-1.5 | 0.129 | 0.00762 | -0.039 | 16.966
-1 | 0.193 | 0.00417 | -0.041 | 46.298
-0.5 | 0.256 | 0.00419 | -0.042 | 60.989
0 | 0.316 | 0.00437 | -0.043 | 72.344
0.5 | 0.378 | 0.00417 | -0.045 | 90.729
1 | 0.44 | 0.00452 | -0.046 | 97.326
1.5 | 0.499 | 0.00493 | -0.048 | 101.184
2 | 0.56 | 0.00525 | -0.049 | 106.657
2.5 | 0.621 | 0.00567 | -0.051 | 109.513
3 | 0.681 | 0.00642 | -0.052 | 106.048
3.5 | 0.741 | 0.00684 | -0.053 | 108.388
4 | 0.801 | 0.00747 | -0.055 | 107.193
4.5 | 0.86 | 0.00801 | -0.056 | 107.369
5 | 0.919 | 0.00847 | -0.058 | 108.461
5.5 | 0.977 | 0.00911 | -0.059 | 107.281
6 | 1.034 | 0.00988 | -0.06 | 104.656
6.5 | 1.09 | 0.01057 | -0.062 | 103.116
7 | 1.145 | 0.01136 | -0.063 | 100.821
7.5 | 1.199 | 0.01224 | -0.064 | 97.997
8 | 1.252 | 0.01339 | -0.066 | 93.49
8.5 | 1.3 | 0.01617 | -0.067 | 80.404
9 | 1.348 | 0.01716 | -0.068 | 78.512
9.5 | 1.392 | 0.01791 | -0.07 | 77.75
10 | 1.432 | 0.0187 | -0.071 | 76.593
10.5 | 1.469 | 0.01946 | -0.072 | 75.462
11 | 1.502 | 0.02034 | -0.074 | 73.841
11.5 | 1.529 | 0.02203 | -0.075 | 69.429
12 | 1.553 | 0.02315 | -0.076 | 67.11
12.5 | 1.573 | 0.02431 | -0.077 | 64.71
13 | 1.588 | 0.02566 | -0.079 | 61.87
13.5 | 1.598 | 0.027 | -0.08 | 59.168
14 | 1.603 | 0.02844 | -0.081 | 56.354
14.5 | 1.603 | 0.03017 | -0.082 | 53.137
15 | 1.599 | 0.03197 | -0.083 | 50.018
15.5 | 1.591 | 0.0338 | -0.084 | 47.083
16 | 1.578 | 0.03594 | -0.085 | 43.922
16.5 | 1.562 | 0.03784 | -0.086 | 41.277
17 | 1.541 | 0.04064 | -0.087 | 37.924
17.5 | 1.515 | 0.04394 | -0.088 | 34.476
18 | 1.482 | 0.04681 | -0.089 | 31.65
18.5 | 1.44 | 0.05187 | -0.089 | 27.769
19 | 1.384 | 0.06125 | -0.088 | 22.596

## 50. Re 2M Mach 0.00 (2)
BIGFOIL.COM POLAR EXPORT
NACA67-518 a=0.0
NACA67-518 a=0.0 |  |  |  | Cl Max: | 1.3495 | at alpha= | 18.5 | deg
XFOIL ncrit=9 |  |  |  | L/D Max: | 116.358 | at alpha= | 3 | deg
Re: | 2000000 |  |  | Cd Min: | 0.05368 | at alpha= | 18.5 | deg
Mach: | 0 |  |  | Cl=0 at alpha= | -4.662 | deg
|  |  |  | @ Cl=0.1, Cd= | 0.0086062
|  |  |  | @ Cl=0.4, Cd= | 0.004902
|  |  |  | @ Cl=0.6, Cd= | 0.00677
alpha (deg) | Cl | Cd | Cm | Cl/Cd
-20 | -0.9699 | 0.05336 | -0.1314 | -18.1765
-19.5 | -1.0039 | 0.0451 | -0.1321 | -22.2594
-19 | -1.02 | 0.03967 | -0.1305 | -25.7121
-18.5 | -1.0257 | 0.03564 | -0.1279 | -28.7795
-18 | -1.0259 | 0.03228 | -0.1248 | -31.7813
-17.5 | -1.017 | 0.0297 | -0.1217 | -34.2424
-17 | -1.0044 | 0.02733 | -0.1185 | -36.7508
-16.5 | -0.9862 | 0.02535 | -0.1155 | -38.9034
-16 | -0.9621 | 0.02372 | -0.1129 | -40.5607
-15.5 | -0.9354 | 0.02226 | -0.1104 | -42.0216
-15 | -0.9052 | 0.02094 | -0.1081 | -43.2283
-14.5 | -0.875 | 0.01945 | -0.1057 | -44.9871
-14 | -0.8383 | 0.01846 | -0.104 | -45.4117
-13.5 | -0.8008 | 0.01744 | -0.1024 | -45.9174
-13 | -0.7625 | 0.01637 | -0.1008 | -46.5791
-12.5 | -0.7229 | 0.01541 | -0.0994 | -46.9111
-12 | -0.6794 | 0.0148 | -0.0984 | -45.9054
-11.5 | -0.6352 | 0.01424 | -0.0974 | -44.6067
-11 | -0.5893 | 0.01384 | -0.0967 | -42.5795
-10.5 | -0.545 | 0.01327 | -0.0957 | -41.0701
-10 | -0.4997 | 0.01279 | -0.0948 | -39.0696
-9.5 | -0.4535 | 0.01237 | -0.094 | -36.6613
-9 | -0.4068 | 0.01197 | -0.0932 | -33.985
-8.5 | -0.3608 | 0.01154 | -0.0923 | -31.2652
-8 | -0.3141 | 0.0112 | -0.0915 | -28.0446
-7.5 | -0.2682 | 0.01086 | -0.0904 | -24.6961
-7 | -0.2203 | 0.01062 | -0.0898 | -20.7439
-6.5 | -0.1736 | 0.01027 | -0.0889 | -16.9036
-6 | -0.125 | 0.01003 | -0.0883 | -12.4626
-5.5 | -0.0795 | 0.00967 | -0.0871 | -8.2213
-5 | -0.0317 | 0.0094 | -0.0862 | -3.3723
-4.5 | 0.0152 | 0.00911 | -0.0852 | 1.6685
-4 | 0.0616 | 0.00882 | -0.0841 | 6.9841
-3.5 | 0.1083 | 0.00856 | -0.0829 | 12.6519
-3 | 0.1529 | 0.00831 | -0.0814 | 18.3995
-2.5 | 0.1913 | 0.00784 | -0.0786 | 24.4005
-2 | 0.2137 | 0.00709 | -0.0726 | 30.141
-1.5 | 0.1676 | 0.00562 | -0.0519 | 29.8221
-1 | 0.1815 | 0.00477 | -0.0435 | 38.0503
-0.5 | 0.2372 | 0.00478 | -0.0439 | 49.6234
0 | 0.2939 | 0.00479 | -0.0445 | 61.357
0.5 | 0.351 | 0.00484 | -0.0453 | 72.5207
1 | 0.4063 | 0.00491 | -0.0456 | 82.7495
1.5 | 0.4613 | 0.00496 | -0.0459 | 93.004
2 | 0.5147 | 0.00495 | -0.0461 | 103.9798
2.5 | 0.5623 | 0.00495 | -0.0449 | 113.596
3 | 0.5911 | 0.00508 | -0.0397 | 116.3583
3.5 | 0.5923 | 0.00553 | -0.0287 | 107.1067
4 | 0.5956 | 0.00632 | -0.0187 | 94.2405
4.5 | 0.6044 | 0.00722 | -0.0102 | 83.7119
5 | 0.6239 | 0.00803 | -0.0041 | 77.6961
5.5 | 0.6497 | 0.00876 | 0.0006 | 74.1667
6 | 0.6758 | 0.00955 | 0.0051 | 70.7644
6.5 | 0.6988 | 0.01048 | 0.01 | 66.6794
7 | 0.7208 | 0.01149 | 0.0149 | 62.7328
7.5 | 0.7492 | 0.01236 | 0.0185 | 60.6149
8 | 0.7792 | 0.01323 | 0.0218 | 58.8964
8.5 | 0.8096 | 0.01414 | 0.0248 | 57.256
9 | 0.8408 | 0.01507 | 0.0276 | 55.793
9.5 | 0.8684 | 0.01618 | 0.0307 | 53.6712
10 | 0.8984 | 0.01725 | 0.0334 | 52.0812
10.5 | 0.9265 | 0.01839 | 0.0363 | 50.3806
11 | 0.9534 | 0.01965 | 0.0392 | 48.5191
11.5 | 0.9755 | 0.02122 | 0.0425 | 45.9708
12 | 1.0003 | 0.02273 | 0.0453 | 44.0079
12.5 | 1.0271 | 0.02413 | 0.0477 | 42.5653
13 | 1.0561 | 0.02552 | 0.0496 | 41.3832
13.5 | 1.0837 | 0.02702 | 0.0516 | 40.1073
14 | 1.1106 | 0.02856 | 0.0535 | 38.8866
15 | 1.1611 | 0.03205 | 0.0572 | 36.2278
16 | 1.2055 | 0.03612 | 0.0607 | 33.3749
16.5 | 1.2247 | 0.03846 | 0.0623 | 31.8435
18 | 1.3219 | 0.04882 | 0.0533 | 27.077
18.5 | 1.3495 | 0.05368 | 0.0489 | 25.1397

## 51. Re 2M Mach 0.10 (1)
BIGFOIL.COM POLAR EXPORT
NACA67-518 a=0.0
NACA67-518 a=0.0 |  |  |  | Cl Max: | 1.593 | at alpha= | 14 | deg
JavaFoil+Calcfoil stall+Eppler ext transition |  |  |  | L/D Max: | 109.073 | at alpha= | 2.5 | deg
Re: | 2000000 |  |  | Cd Min: | 0.00418 | at alpha= | -1 | deg
Mach: | 0.1 |  |  | Cl=0 at alpha= | -2.5403 | deg
|  |  |  | @ Cl=0.1, Cd= | 0.0077209
|  |  |  | @ Cl=0.4, Cd= | 0.0045164
|  |  |  | @ Cl=0.6, Cd= | 0.0055429
alpha (deg) | Cl | Cd | Cm | Cl/Cd
-15 | -0.741 | 0.10669 | -0.002 | -6.941
-14.5 | -0.749 | 0.10093 | -0.002 | -7.417
-14 | -0.754 | 0.09529 | -0.003 | -7.908
-13.5 | -0.755 | 0.09013 | -0.004 | -8.38
-13 | -0.754 | 0.08511 | -0.004 | -8.855
-12.5 | -0.749 | 0.0795 | -0.005 | -9.415
-12 | -0.74 | 0.07382 | -0.006 | -10.026
-11.5 | -0.727 | 0.06983 | -0.007 | -10.404
-11 | -0.713 | 0.06301 | -0.008 | -11.314
-10.5 | -0.695 | 0.05668 | -0.009 | -12.27
-10 | -0.793 | 0.01439 | -0.016 | -55.131
-9.5 | -0.761 | 0.01354 | -0.017 | -56.184
-9 | -0.723 | 0.01295 | -0.018 | -55.808
-8.5 | -0.68 | 0.01213 | -0.02 | -56.08
-8 | -0.634 | 0.01189 | -0.021 | -53.291
-7.5 | -0.584 | 0.01137 | -0.022 | -51.38
-7 | -0.531 | 0.01093 | -0.024 | -48.595
-6.5 | -0.475 | 0.01055 | -0.025 | -45.037
-6 | -0.418 | 0.01016 | -0.026 | -41.174
-5.5 | -0.36 | 0.00943 | -0.028 | -38.182
-5 | -0.301 | 0.00911 | -0.029 | -33.024
-4.5 | -0.241 | 0.00883 | -0.031 | -27.273
-4 | -0.18 | 0.0086 | -0.032 | -20.938
-3.5 | -0.119 | 0.00839 | -0.033 | -14.159
-3 | -0.057 | 0.00817 | -0.035 | -6.975
-2.5 | 0.005 | 0.00799 | -0.036 | 0.636
-2 | 0.067 | 0.00781 | -0.038 | 8.637
-1.5 | 0.13 | 0.00764 | -0.039 | 17.012
-1 | 0.194 | 0.00418 | -0.041 | 46.394
-0.5 | 0.257 | 0.00421 | -0.042 | 61.135
0 | 0.317 | 0.0044 | -0.044 | 72.164
0.5 | 0.38 | 0.00451 | -0.045 | 84.143
1 | 0.442 | 0.00453 | -0.047 | 97.451
1.5 | 0.501 | 0.00483 | -0.048 | 103.882
2 | 0.563 | 0.00527 | -0.049 | 106.714
2.5 | 0.624 | 0.00572 | -0.051 | 109.073
3 | 0.684 | 0.00634 | -0.052 | 107.839
3.5 | 0.745 | 0.00689 | -0.054 | 108.028
4 | 0.804 | 0.00755 | -0.055 | 106.576
4.5 | 0.864 | 0.00806 | -0.057 | 107.252
5 | 0.923 | 0.00853 | -0.058 | 108.305
5.5 | 0.981 | 0.00918 | -0.059 | 106.942
6 | 1.039 | 0.00999 | -0.061 | 103.956
6.5 | 1.095 | 0.01066 | -0.062 | 102.699
7 | 1.15 | 0.01145 | -0.063 | 100.447
7.5 | 1.205 | 0.01236 | -0.065 | 97.465
8 | 1.257 | 0.01355 | -0.066 | 92.771
8.5 | 1.305 | 0.01633 | -0.067 | 79.927
9 | 1.353 | 0.0173 | -0.069 | 78.187
9.5 | 1.397 | 0.01809 | -0.07 | 77.24
10 | 1.437 | 0.01887 | -0.071 | 76.137
10.5 | 1.473 | 0.01969 | -0.073 | 74.769
11 | 1.504 | 0.0206 | -0.074 | 73.033
11.5 | 1.531 | 0.02231 | -0.075 | 68.628
12 | 1.553 | 0.02347 | -0.077 | 66.165
12.5 | 1.571 | 0.02467 | -0.078 | 63.681
13 | 1.583 | 0.02605 | -0.079 | 60.79
13.5 | 1.591 | 0.02745 | -0.08 | 57.965
14 | 1.593 | 0.02897 | -0.081 | 54.993
14.5 | 1.59 | 0.03085 | -0.082 | 51.548
15 | 1.583 | 0.03271 | -0.084 | 48.384
15.5 | 1.571 | 0.03464 | -0.085 | 45.341
16 | 1.554 | 0.03667 | -0.086 | 42.381
16.5 | 1.533 | 0.03901 | -0.087 | 39.288
17 | 1.507 | 0.04204 | -0.088 | 35.849
17.5 | 1.475 | 0.04576 | -0.088 | 32.223
18 | 1.435 | 0.04923 | -0.089 | 29.146
18.5 | 1.376 | 0.05792 | -0.088 | 23.763
19 | 1.304 | 0.07403 | -0.086 | 17.612

## 52. Re 2M Mach 0.10 (2)
BIGFOIL.COM POLAR EXPORT
NACA67-518 a=0.0
NACA67-518 a=0.0 |  |  |  | Cl Max: | 1.3396 | at alpha= | 18.5 | deg
XFOIL ncrit=9 |  |  |  | L/D Max: | 115.275 | at alpha= | 3 | deg
Re: | 2000000 |  |  | Cd Min: | 0.14882 | at alpha= | -20 | deg
Mach: | 0.1 |  |  | Cl=0 at alpha= | -4.6962 | deg
|  |  |  | @ Cl=0.1, Cd= | 0.0086746
|  |  |  | @ Cl=0.4, Cd= | 0.0049182
|  |  |  | @ Cl=0.6, Cd= | 0.0070304
alpha (deg) | Cl | Cd | Cm | Cl/Cd
-20 | -0.4425 | 0.14882 | -0.0849 | -2.9734
-19.5 | -0.937 | 0.0531 | -0.1341 | -17.646
-19 | -0.9744 | 0.04462 | -0.1346 | -21.8377
-18.5 | -0.9927 | 0.03912 | -0.1327 | -25.3758
-18 | -1.0023 | 0.03485 | -0.1296 | -28.7604
-17.5 | -0.9996 | 0.03169 | -0.1264 | -31.5431
-17 | -0.9927 | 0.02887 | -0.1229 | -34.3852
-16.5 | -0.979 | 0.02654 | -0.1195 | -36.8877
-16 | -0.9586 | 0.02466 | -0.1164 | -38.8727
-15.5 | -0.934 | 0.02303 | -0.1136 | -40.5558
-15 | -0.9054 | 0.02155 | -0.111 | -42.0139
-14.5 | -0.8759 | 0.01999 | -0.1084 | -43.8169
-14 | -0.84 | 0.01892 | -0.1065 | -44.3975
-13.5 | -0.8027 | 0.01782 | -0.1046 | -45.0449
-13 | -0.7638 | 0.01674 | -0.103 | -45.6272
-12.5 | -0.725 | 0.01557 | -0.1013 | -46.5639
-12 | -0.6811 | 0.01499 | -0.1002 | -45.437
-11.5 | -0.6366 | 0.01438 | -0.0992 | -44.2698
-11 | -0.5904 | 0.01396 | -0.0984 | -42.2923
-10.5 | -0.5452 | 0.01341 | -0.0974 | -40.6562
-10 | -0.4997 | 0.0129 | -0.0963 | -38.7364
-9.5 | -0.4534 | 0.01246 | -0.0954 | -36.3884
-9 | -0.4063 | 0.01206 | -0.0946 | -33.6899
-8.5 | -0.3598 | 0.01163 | -0.0937 | -30.9372
-8 | -0.3127 | 0.01128 | -0.0928 | -27.7216
-7.5 | -0.2664 | 0.01095 | -0.0918 | -24.3288
-7 | -0.2187 | 0.01068 | -0.091 | -20.4775
-6.5 | -0.1714 | 0.01032 | -0.0901 | -16.6085
-6 | -0.1226 | 0.01008 | -0.0895 | -12.1627
-5.5 | -0.0765 | 0.00972 | -0.0883 | -7.8704
-5 | -0.0288 | 0.00945 | -0.0874 | -3.0476
-4.5 | 0.0186 | 0.00916 | -0.0864 | 2.0306
-4 | 0.0653 | 0.00886 | -0.0852 | 7.3702
-3.5 | 0.1121 | 0.00861 | -0.084 | 13.0197
-3 | 0.1572 | 0.00836 | -0.0825 | 18.8038
-2.5 | 0.196 | 0.00789 | -0.0798 | 24.8416
-2 | 0.2193 | 0.00714 | -0.0738 | 30.7143
-1.5 | 0.1732 | 0.00571 | -0.0532 | 30.3327
-1 | 0.1825 | 0.00479 | -0.0437 | 38.1002
-0.5 | 0.2384 | 0.0048 | -0.0441 | 49.6667
0 | 0.2954 | 0.00481 | -0.0447 | 61.4137
0.5 | 0.3527 | 0.00485 | -0.0454 | 72.7216
1 | 0.4082 | 0.00493 | -0.0457 | 82.7992
1.5 | 0.4634 | 0.00498 | -0.046 | 93.0522
2 | 0.5166 | 0.00496 | -0.046 | 104.1532
2.5 | 0.5634 | 0.00498 | -0.0447 | 113.1325
3 | 0.5879 | 0.0051 | -0.0384 | 115.2745
3.5 | 0.5891 | 0.00561 | -0.0274 | 105.0089
4 | 0.594 | 0.00641 | -0.0177 | 92.6677
4.5 | 0.6028 | 0.00732 | -0.0092 | 82.3497
5 | 0.6219 | 0.00815 | -0.003 | 76.3067
5.5 | 0.6477 | 0.00891 | 0.0018 | 72.6936
6 | 0.6747 | 0.00968 | 0.0062 | 69.7004
6.5 | 0.6988 | 0.0106 | 0.0109 | 65.9245
7 | 0.7202 | 0.01165 | 0.0159 | 61.8197
7.5 | 0.749 | 0.01252 | 0.0195 | 59.8243
8 | 0.7788 | 0.01342 | 0.0229 | 58.0328
8.5 | 0.81 | 0.01432 | 0.0258 | 56.5642
9 | 0.8411 | 0.01527 | 0.0287 | 55.0819
9.5 | 0.8682 | 0.01642 | 0.032 | 52.8745
10.5 | 0.9262 | 0.01869 | 0.0377 | 49.5559
11 | 0.9539 | 0.01994 | 0.0405 | 47.8385
12 | 1.0001 | 0.02313 | 0.0467 | 43.2382
12.5 | 1.0266 | 0.02459 | 0.0493 | 41.7487
13 | 1.0559 | 0.026 | 0.0512 | 40.6115
13.5 | 1.084 | 0.02754 | 0.0531 | 39.3609
14 | 1.1093 | 0.02921 | 0.0553 | 37.9767
14.5 | 1.1367 | 0.03091 | 0.0569 | 36.7745
15 | 1.1603 | 0.03279 | 0.0589 | 35.3858
15.5 | 1.1811 | 0.03502 | 0.0608 | 33.7264
16 | 1.2039 | 0.03707 | 0.0625 | 32.4764
16.5 | 1.2218 | 0.03959 | 0.0642 | 30.8613
17 | 1.2448 | 0.0423 | 0.0646 | 29.4279
17.5 | 1.2811 | 0.04602 | 0.0604 | 27.8379
18 | 1.3144 | 0.05048 | 0.0557 | 26.038
18.5 | 1.3396 | 0.05566 | 0.0513 | 24.0676

## 53. Re 2M Mach 0.25 (1)
BIGFOIL.COM POLAR EXPORT
NACA67-518 a=0.0
NACA67-518 a=0.0 |  |  |  | Cl Max: | 1.545 | at alpha= | 12.5 | deg
JavaFoil+Calcfoil stall+Eppler ext transition |  |  |  | L/D Max: | 109.145 | at alpha= | 2.5 | deg
Re: | 2000000 |  |  | Cd Min: | 0.00425 | at alpha= | -1 | deg
Mach: | 0.25 |  |  | Cl=0 at alpha= | -2.5391 | deg
|  |  |  | @ Cl=0.1, Cd= | 0.007848
|  |  |  | @ Cl=0.4, Cd= | 0.0046735
|  |  |  | @ Cl=0.6, Cd= | 0.0055171
alpha (deg) | Cl | Cd | Cm | Cl/Cd
-14 | -0.6 | 0.10158 | -0.003 | -5.91
-13.5 | -0.629 | 0.09623 | -0.004 | -6.535
-13 | -0.651 | 0.09007 | -0.004 | -7.229
-12.5 | -0.667 | 0.0838 | -0.005 | -7.964
-12 | -0.677 | 0.0791 | -0.006 | -8.555
-11.5 | -0.679 | 0.07398 | -0.007 | -9.185
-11 | -0.676 | 0.06949 | -0.008 | -9.729
-10.5 | -0.667 | 0.06354 | -0.009 | -10.501
-10 | -0.653 | 0.05834 | -0.01 | -11.19
-9.5 | -0.635 | 0.05172 | -0.011 | -12.281
-9 | -0.722 | 0.01367 | -0.019 | -52.794
-8.5 | -0.685 | 0.01292 | -0.02 | -53.028
-8 | -0.642 | 0.0124 | -0.021 | -51.754
-7.5 | -0.594 | 0.01179 | -0.023 | -50.395
-7 | -0.541 | 0.0113 | -0.024 | -47.901
-6.5 | -0.485 | 0.01089 | -0.026 | -44.553
-6 | -0.428 | 0.01044 | -0.027 | -40.967
-5.5 | -0.369 | 0.00969 | -0.029 | -38.031
-5 | -0.308 | 0.00934 | -0.03 | -32.982
-4.5 | -0.247 | 0.00902 | -0.031 | -27.369
-4 | -0.185 | 0.00879 | -0.033 | -21.007
-3.5 | -0.122 | 0.00855 | -0.034 | -14.26
-3 | -0.059 | 0.00833 | -0.036 | -7.026
-2.5 | 0.005 | 0.00813 | -0.037 | 0.642
-2 | 0.069 | 0.00794 | -0.039 | 8.717
-1.5 | 0.133 | 0.00775 | -0.04 | 17.211
-1 | 0.199 | 0.00425 | -0.042 | 46.886
-0.5 | 0.264 | 0.00427 | -0.043 | 61.728
0 | 0.326 | 0.00449 | -0.045 | 72.525
0.5 | 0.39 | 0.00461 | -0.046 | 84.571
1 | 0.453 | 0.00501 | -0.048 | 90.473
1.5 | 0.515 | 0.0053 | -0.049 | 97.036
2 | 0.577 | 0.00532 | -0.051 | 108.502
2.5 | 0.64 | 0.00586 | -0.052 | 109.145
3 | 0.702 | 0.0066 | -0.054 | 106.347
3.5 | 0.764 | 0.00704 | -0.055 | 108.568
4 | 0.825 | 0.00777 | -0.057 | 106.17
4.5 | 0.887 | 0.00826 | -0.058 | 107.336
5 | 0.947 | 0.00892 | -0.059 | 106.233
5.5 | 1.006 | 0.00967 | -0.061 | 104.035
6 | 1.065 | 0.01049 | -0.062 | 101.529
6.5 | 1.122 | 0.01124 | -0.064 | 99.83
7 | 1.178 | 0.01211 | -0.065 | 97.314
7.5 | 1.233 | 0.01315 | -0.067 | 93.749
8 | 1.286 | 0.01457 | -0.068 | 88.235
8.5 | 1.333 | 0.0175 | -0.069 | 76.2
9 | 1.38 | 0.01833 | -0.071 | 75.246
9.5 | 1.422 | 0.01916 | -0.072 | 74.192
10 | 1.458 | 0.02004 | -0.073 | 72.72
10.5 | 1.488 | 0.02106 | -0.075 | 70.668
11 | 1.513 | 0.02207 | -0.076 | 68.546
11.5 | 1.53 | 0.02413 | -0.077 | 63.401
12 | 1.541 | 0.02553 | -0.078 | 60.386
12.5 | 1.545 | 0.02711 | -0.08 | 57.001
13 | 1.541 | 0.02876 | -0.081 | 53.581
13.5 | 1.528 | 0.03064 | -0.082 | 49.876
14 | 1.508 | 0.03265 | -0.083 | 46.168
14.5 | 1.478 | 0.03529 | -0.084 | 41.894
15 | 1.441 | 0.03781 | -0.085 | 38.103
15.5 | 1.395 | 0.04095 | -0.086 | 34.056
16 | 1.339 | 0.04483 | -0.087 | 29.872
16.5 | 1.265 | 0.05222 | -0.087 | 24.219
17 | 1.13 | 0.08447 | -0.079 | 13.378
17.5 | 1.016 | 0.12077 | -0.07 | 8.412

## 54. Re 2M Mach 0.25 (2)
BIGFOIL.COM POLAR EXPORT
NACA67-518 a=0.0
NACA67-518 a=0.0 |  |  |  | Cl Max: | 1.2906 | at alpha= | 19 | deg
XFOIL ncrit=9 |  |  |  | L/D Max: | 110.546 | at alpha= | 2.5 | deg
Re: | 2000000 |  |  | Cd Min: | 0.16247 | at alpha= | -20 | deg
Mach: | 0.25 |  |  | Cl=0 at alpha= | -4.8796 | deg
|  |  |  | @ Cl=0.1, Cd= | 0.009059
|  |  |  | @ Cl=0.4, Cd= | 0.0049945
|  |  |  | @ Cl=0.6, Cd= | 0.0082689
alpha (deg) | Cl | Cd | Cm | Cl/Cd
-20 | -0.3946 | 0.16247 | -0.0836 | -2.4288
-19.5 | -0.3906 | 0.15431 | -0.0881 | -2.5313
-19 | -0.3878 | 0.14599 | -0.0927 | -2.6563
-18 | -0.3945 | 0.12732 | -0.103 | -3.0985
-17 | -0.786 | 0.04938 | -0.1458 | -15.9174
-16.5 | -0.8474 | 0.03989 | -0.1436 | -21.2434
-16 | -0.8741 | 0.03422 | -0.1392 | -25.5435
-15.5 | -0.8822 | 0.03019 | -0.1343 | -29.2216
-15 | -0.8796 | 0.02688 | -0.1293 | -32.7232
-14.5 | -0.87 | 0.02383 | -0.1243 | -36.5086
-14 | -0.8428 | 0.02196 | -0.1208 | -38.3789
-13.5 | -0.8118 | 0.02012 | -0.1176 | -40.3479
-13 | -0.7744 | 0.01856 | -0.115 | -41.7241
-12.5 | -0.7348 | 0.01702 | -0.1126 | -43.1727
-12 | -0.6913 | 0.01596 | -0.1106 | -43.3145
-11.5 | -0.645 | 0.01526 | -0.109 | -42.2674
-11 | -0.5972 | 0.0147 | -0.1077 | -40.6259
-10.5 | -0.5488 | 0.01414 | -0.1063 | -38.8119
-10 | -0.5001 | 0.01361 | -0.1051 | -36.745
-9.5 | -0.4521 | 0.01305 | -0.1038 | -34.6437
-9 | -0.4034 | 0.01258 | -0.1026 | -32.0668
-8.5 | -0.3545 | 0.01217 | -0.1014 | -29.129
-8 | -0.3062 | 0.01175 | -0.1002 | -26.0596
-7.5 | -0.2573 | 0.01141 | -0.0991 | -22.5504
-7 | -0.2081 | 0.01103 | -0.098 | -18.8667
-6.5 | -0.1586 | 0.0107 | -0.097 | -14.8224
-6 | -0.1097 | 0.01037 | -0.0959 | -10.5786
-5.5 | -0.0611 | 0.01004 | -0.0948 | -6.0857
-5 | -0.0119 | 0.00974 | -0.0938 | -1.2218
-4.5 | 0.0375 | 0.00946 | -0.0928 | 3.9641
-4 | 0.0849 | 0.00913 | -0.0914 | 9.299
-3.5 | 0.1338 | 0.0089 | -0.0902 | 15.0337
-3 | 0.1802 | 0.00862 | -0.0886 | 20.9049
-2.5 | 0.2219 | 0.00817 | -0.0861 | 27.1603
-2 | 0.2485 | 0.00743 | -0.0806 | 33.4455
-1.5 | 0.2039 | 0.00612 | -0.0601 | 33.317
-1 | 0.188 | 0.00487 | -0.045 | 38.6037
-0.5 | 0.2449 | 0.0049 | -0.0452 | 49.9796
0 | 0.3038 | 0.00489 | -0.0458 | 62.1268
0.5 | 0.3612 | 0.00494 | -0.0461 | 73.1174
1 | 0.4182 | 0.00502 | -0.0463 | 83.3068
1.5 | 0.4738 | 0.00508 | -0.0463 | 93.2677
2 | 0.5253 | 0.00507 | -0.0455 | 103.6095
2.5 | 0.5671 | 0.00513 | -0.0426 | 110.5458
3 | 0.5664 | 0.00542 | -0.0306 | 104.5018
3.5 | 0.5742 | 0.00609 | -0.0211 | 94.2857
4 | 0.581 | 0.00698 | -0.0117 | 83.2378
4.5 | 0.5935 | 0.00792 | -0.0037 | 74.9369
5 | 0.6112 | 0.00887 | 0.0029 | 68.9064
5.5 | 0.6388 | 0.00966 | 0.0076 | 66.1284
6 | 0.6675 | 0.01048 | 0.012 | 63.6927
6.5 | 0.6968 | 0.01135 | 0.0161 | 61.3921
7.5 | 0.7483 | 0.01342 | 0.025 | 55.7601
8 | 0.7797 | 0.01435 | 0.0284 | 54.3345
8.5 | 0.8099 | 0.01539 | 0.0318 | 52.6251
9 | 0.8408 | 0.01646 | 0.035 | 51.0814
9.5 | 0.869 | 0.0177 | 0.0385 | 49.096
10 | 0.8988 | 0.01894 | 0.0415 | 47.4551
10.5 | 0.9265 | 0.0203 | 0.0447 | 45.6404
11 | 0.9527 | 0.02179 | 0.048 | 43.7219
11.5 | 0.9722 | 0.02371 | 0.0519 | 41.0038
12 | 0.9995 | 0.02536 | 0.0546 | 39.4125
12.5 | 1.0278 | 0.02699 | 0.0571 | 38.0808
13 | 1.0541 | 0.0288 | 0.0596 | 36.6007
13.5 | 1.083 | 0.03058 | 0.0616 | 35.4153
14 | 1.108 | 0.0326 | 0.0639 | 33.9877
14.5 | 1.133 | 0.03475 | 0.066 | 32.6043
15 | 1.1531 | 0.0373 | 0.0682 | 30.9142
15.5 | 1.1755 | 0.03978 | 0.0699 | 29.55
16 | 1.1925 | 0.04277 | 0.0718 | 27.8817
17.5 | 1.2393 | 0.05433 | 0.0731 | 22.8106
18 | 1.2611 | 0.06027 | 0.0686 | 20.9242
18.5 | 1.2799 | 0.06689 | 0.0635 | 19.1344
19 | 1.2906 | 0.07423 | 0.0587 | 17.3865
19.5 | 1.2725 | 0.08118 | 0.0595 | 15.675
20 | 1.2612 | 0.08845 | 0.0582 | 14.2589

## 55. Re 2M Mach 0.50 (1)
BIGFOIL.COM POLAR EXPORT
NACA67-518 a=0.0
NACA67-518 a=0.0 |  |  |  | Cl Max: | 1.446 | at alpha= | 9 | deg
JavaFoil+Calcfoil stall+Eppler ext transition |  |  |  | L/D Max: | 98.986 | at alpha= | 3 | deg
Re: | 2000000 |  |  | Cd Min: | 0.00455 | at alpha= | -1 | deg
Mach: | 0.5 |  |  | Cl=0 at alpha= | -2.5423 | deg
|  |  |  | @ Cl=0.1, Cd= | 0.008472
|  |  |  | @ Cl=0.4, Cd= | 0.0051385
|  |  |  | @ Cl=0.6, Cd= | 0.006282
alpha (deg) | Cl | Cd | Cm | Cl/Cd
-20 | -0.989 | 0.17449 | 0.006 | -5.67
-19.5 | -0.962 | 0.17077 | 0.005 | -5.631
-19 | -0.934 | 0.16444 | 0.004 | -5.68
-18.5 | -0.908 | 0.16408 | 0.003 | -5.532
-18 | -0.877 | 0.15689 | 0.003 | -5.592
-17.5 | -0.849 | 0.15472 | 0.002 | -5.485
-17 | -0.82 | 0.1491 | 0.001 | -5.503
-16.5 | -0.793 | 0.14065 | 0 | -5.637
-16 | -0.765 | 0.13674 | 0 | -5.595
-15.5 | -0.737 | 0.13577 | -0.001 | -5.428
-15 | -0.709 | 0.12919 | -0.002 | -5.49
-14.5 | -0.679 | 0.12641 | -0.002 | -5.374
-14 | -0.651 | 0.11806 | -0.003 | -5.516
-13.5 | -0.623 | 0.11427 | -0.004 | -5.453
-13 | -0.595 | 0.11353 | -0.004 | -5.241
-12.5 | -0.567 | 0.10905 | -0.005 | -5.198
-12 | -0.539 | 0.10519 | -0.006 | -5.121
-11.5 | -0.51 | 0.09921 | -0.007 | -5.142
-11 | -0.481 | 0.09348 | -0.007 | -5.147
-10.5 | -0.453 | 0.08902 | -0.008 | -5.088
-10 | -0.425 | 0.08429 | -0.008 | -5.039
-9.5 | -0.396 | 0.08588 | -0.009 | -4.616
-9 | -0.368 | 0.07241 | -0.01 | -5.086
-8.5 | -0.34 | 0.06209 | -0.011 | -5.481
-8 | -0.451 | 0.05583 | -0.012 | -8.071
-7.5 | -0.487 | 0.04959 | -0.014 | -9.812
-7 | -0.465 | 0.04499 | -0.016 | -10.337
-6.5 | -0.514 | 0.01258 | -0.028 | -40.898
-6 | -0.461 | 0.01196 | -0.03 | -38.517
-5.5 | -0.401 | 0.01135 | -0.032 | -35.367
-5 | -0.338 | 0.01048 | -0.033 | -32.265
-4.5 | -0.272 | 0.01002 | -0.035 | -27.157
-4 | -0.204 | 0.00961 | -0.036 | -21.272
-3.5 | -0.135 | 0.00932 | -0.038 | -14.501
-3 | -0.065 | 0.00903 | -0.04 | -7.199
-2.5 | 0.006 | 0.00878 | -0.041 | 0.66
-2 | 0.077 | 0.00854 | -0.043 | 9.016
-1.5 | 0.148 | 0.00833 | -0.044 | 17.821
-1 | 0.222 | 0.00455 | -0.046 | 48.692
-0.5 | 0.294 | 0.00466 | -0.048 | 62.972
0 | 0.363 | 0.00493 | -0.05 | 73.598
0.5 | 0.434 | 0.00533 | -0.051 | 81.373
1 | 0.505 | 0.00567 | -0.053 | 89.071
1.5 | 0.572 | 0.00605 | -0.055 | 94.581
2 | 0.642 | 0.00663 | -0.056 | 96.83
2.5 | 0.711 | 0.00739 | -0.058 | 96.166
3 | 0.78 | 0.00788 | -0.059 | 98.986
3.5 | 0.848 | 0.0088 | -0.061 | 96.431
4 | 0.917 | 0.00938 | -0.063 | 97.678
4.5 | 0.984 | 0.01005 | -0.064 | 97.981
5 | 1.05 | 0.01103 | -0.066 | 95.235
5.5 | 1.114 | 0.01202 | -0.067 | 92.702
6 | 1.176 | 0.01308 | -0.069 | 89.918
6.5 | 1.236 | 0.0142 | -0.071 | 87.04
7 | 1.293 | 0.01552 | -0.072 | 83.336
7.5 | 1.345 | 0.01938 | -0.074 | 69.384
8 | 1.392 | 0.0211 | -0.075 | 65.992
8.5 | 1.426 | 0.02241 | -0.077 | 63.652
9 | 1.446 | 0.02385 | -0.078 | 60.625
9.5 | 1.441 | 0.02567 | -0.08 | 56.138
10 | 1.37 | 0.02958 | -0.081 | 46.325
10.5 | 0.873 | 0.03601 | -0.082 | 24.235
11 | 0.772 | 0.08271 | -0.052 | 9.329
11.5 | 0.788 | 0.09895 | -0.039 | 7.963
12 | 0.815 | 0.10345 | -0.04 | 7.882
12.5 | 0.843 | 0.10702 | -0.04 | 7.873
13 | 0.872 | 0.11633 | -0.046 | 7.5
13.5 | 0.899 | 0.11762 | -0.045 | 7.639
14 | 0.927 | 0.12227 | -0.048 | 7.578

## 56. Re 2M Mach 0.50 (2)
BIGFOIL.COM POLAR EXPORT
NACA67-518 a=0.0
NACA67-518 a=0.0 |  |  |  | Cl Max: | 1.0908 | at alpha= | 15 | deg
XFOIL ncrit=9 |  |  |  | L/D Max: | 80.1604 | at alpha= | 1.5 | deg
Re: | 2000000 |  |  | Cd Min: | 0.16268 | at alpha= | 20 | deg
Mach: | 0.5 |  |  | Cl=0 at alpha= | -5.5327 | deg
|  |  |  | @ Cl=0.1, Cd= | 0.010872
|  |  |  | @ Cl=0.4, Cd= | 0.0054086
|  |  |  | @ Cl=0.6, Cd= | 0.012513
alpha (deg) | Cl | Cd | Cm | Cl/Cd
-14.5 | -0.168 | 0.1112 | -0.1364 | -1.5108
-14 | -0.1753 | 0.10122 | -0.1415 | -1.7319
-13.5 | -0.1782 | 0.09242 | -0.1462 | -1.9282
-13 | -0.2025 | 0.08106 | -0.1523 | -2.4981
-12.5 | -0.2144 | 0.07165 | -0.1575 | -2.9923
-12 | -0.295 | 0.05296 | -0.1703 | -5.5702
-11.5 | -0.3367 | 0.04461 | -0.1703 | -7.5476
-11 | -0.3728 | 0.03811 | -0.1658 | -9.7822
-10.5 | -0.4196 | 0.03147 | -0.1575 | -13.3333
-10 | -0.4557 | 0.02513 | -0.1476 | -18.1337
-9.5 | -0.457 | 0.01881 | -0.1404 | -24.2956
-9 | -0.4003 | 0.01625 | -0.138 | -24.6338
-8.5 | -0.3389 | 0.01516 | -0.1357 | -22.3549
-8 | -0.2786 | 0.01429 | -0.1335 | -19.4962
-7.5 | -0.2213 | 0.01347 | -0.1311 | -16.4291
-7 | -0.1631 | 0.01295 | -0.129 | -12.5946
-6.5 | -0.1081 | 0.01236 | -0.1266 | -8.746
-6 | -0.0515 | 0.01193 | -0.1247 | -4.3168
-5.5 | 0.0036 | 0.0115 | -0.1227 | 0.31304
-5 | 0.0592 | 0.01112 | -0.121 | 5.3237
-4.5 | 0.1151 | 0.01078 | -0.1194 | 10.6772
-4 | 0.1682 | 0.01056 | -0.1174 | 15.928
-3.5 | 0.2214 | 0.01021 | -0.1155 | 21.6846
-3 | 0.2745 | 0.00984 | -0.1137 | 27.8963
-2.5 | 0.3274 | 0.00945 | -0.1118 | 34.6455
-2 | 0.3684 | 0.00882 | -0.1077 | 41.7687
-1.5 | 0.3425 | 0.0073 | -0.0909 | 46.9178
-1 | 0.2544 | 0.00585 | -0.0596 | 43.4872
-0.5 | 0.2691 | 0.0053 | -0.0489 | 50.7736
0 | 0.3241 | 0.00535 | -0.0469 | 60.5794
0.5 | 0.3841 | 0.0054 | -0.0458 | 71.1296
1 | 0.421 | 0.00542 | -0.0399 | 77.6753
1.5 | 0.4497 | 0.00561 | -0.0324 | 80.1604
2 | 0.472 | 0.00609 | -0.024 | 77.5041
2.5 | 0.4781 | 0.00693 | -0.0127 | 68.9899
3.5 | 0.5044 | 0.00884 | 0.0057 | 57.0588
4 | 0.5225 | 0.00993 | 0.0136 | 52.6183
4.5 | 0.5509 | 0.01089 | 0.0195 | 50.5877
5 | 0.5806 | 0.0119 | 0.025 | 48.7899
5.5 | 0.6129 | 0.01292 | 0.03 | 47.4381
6 | 0.6495 | 0.01387 | 0.0342 | 46.8277
6.5 | 0.6866 | 0.01488 | 0.0382 | 46.1425
7 | 0.7231 | 0.01596 | 0.0423 | 45.307
7.5 | 0.7505 | 0.01741 | 0.0475 | 43.1074
8 | 0.7821 | 0.01882 | 0.052 | 41.5569
8.5 | 0.8148 | 0.02029 | 0.0562 | 40.1577
9 | 0.8464 | 0.02188 | 0.0604 | 38.6837
9.5 | 0.873 | 0.02382 | 0.065 | 36.6499
10 | 0.8996 | 0.0259 | 0.0694 | 34.7336
10.5 | 0.921 | 0.02842 | 0.0739 | 32.4068
11 | 0.9413 | 0.03118 | 0.0781 | 30.1892
11.5 | 0.967 | 0.03388 | 0.0816 | 28.5419
12 | 0.9928 | 0.0367 | 0.0848 | 27.0518
12.5 | 1.016 | 0.03988 | 0.0879 | 25.4764
13 | 1.0395 | 0.0433 | 0.0904 | 24.0069
13.5 | 1.056 | 0.04741 | 0.0928 | 22.2738
14 | 1.0748 | 0.05151 | 0.0947 | 20.8659
14.5 | 1.0845 | 0.0566 | 0.0962 | 19.1608
15 | 1.0908 | 0.06231 | 0.097 | 17.506
15.5 | 1.0889 | 0.06903 | 0.0969 | 15.7743
16 | 1.0785 | 0.07685 | 0.0958 | 14.0338
16.5 | 1.0622 | 0.08576 | 0.0934 | 12.3857
17 | 1.043 | 0.09546 | 0.0897 | 10.926
17.5 | 1.0197 | 0.10587 | 0.0852 | 9.6316
18 | 0.9943 | 0.11692 | 0.0796 | 8.5041
18.5 | 0.9691 | 0.12839 | 0.0734 | 7.5481
19 | 0.9475 | 0.13962 | 0.0669 | 6.7863
19.5 | 0.924 | 0.1513 | 0.0601 | 6.1071
20 | 0.9052 | 0.16268 | 0.0533 | 5.5643

## 57. Re 3M Mach 0.00 (1)
BIGFOIL.COM POLAR EXPORT
NACA67-518 a=0.0
NACA67-518 a=0.0 |  |  |  | Cl Max: | 1.606 | at alpha= | 14 | deg
JavaFoil+Calcfoil stall+Eppler ext transition |  |  |  | L/D Max: | 108.462 | at alpha= | 4.5 | deg
Re: | 3000000 |  |  | Cd Min: | 0.00361 | at alpha= | -1 | deg
Mach: | 0 |  |  | Cl=0 at alpha= | -2.5403 | deg
|  |  |  | @ Cl=0.1, Cd= | 0.0071055
|  |  |  | @ Cl=0.4, Cd= | 0.0047223
|  |  |  | @ Cl=0.6, Cd= | 0.0060364
alpha (deg) | Cl | Cd | Cm | Cl/Cd
-15.5 | -0.758 | 0.10809 | -0.001 | -7.012
-15 | -0.765 | 0.10302 | -0.002 | -7.429
-14.5 | -0.77 | 0.09739 | -0.002 | -7.91
-14 | -0.773 | 0.09184 | -0.003 | -8.412
-13.5 | -0.771 | 0.08641 | -0.004 | -8.928
-13 | -0.767 | 0.08177 | -0.005 | -9.382
-12.5 | -0.759 | 0.07673 | -0.005 | -9.898
-12 | -0.751 | 0.06946 | -0.006 | -10.815
-11.5 | -0.736 | 0.06556 | -0.007 | -11.226
-11 | -0.726 | 0.05595 | -0.009 | -12.977
-10.5 | -0.827 | 0.01391 | -0.014 | -59.454
-10 | -0.798 | 0.01304 | -0.015 | -61.169
-9.5 | -0.762 | 0.0124 | -0.017 | -61.476
-9 | -0.723 | 0.01192 | -0.018 | -60.647
-8.5 | -0.68 | 0.01141 | -0.02 | -59.591
-8 | -0.633 | 0.011 | -0.021 | -57.518
-7.5 | -0.583 | 0.01051 | -0.022 | -55.518
-7 | -0.53 | 0.01013 | -0.024 | -52.267
-6.5 | -0.474 | 0.0098 | -0.025 | -48.356
-6 | -0.417 | 0.00905 | -0.026 | -46.073
-5.5 | -0.359 | 0.00838 | -0.028 | -42.852
-5 | -0.3 | 0.00839 | -0.029 | -35.753
-4.5 | -0.24 | 0.00813 | -0.031 | -29.53
-4 | -0.179 | 0.00793 | -0.032 | -22.631
-3.5 | -0.118 | 0.00772 | -0.033 | -15.338
-3 | -0.057 | 0.00752 | -0.035 | -7.556
-2.5 | 0.005 | 0.00735 | -0.036 | 0.689
-2 | 0.067 | 0.00718 | -0.038 | 9.361
-1.5 | 0.129 | 0.00704 | -0.039 | 18.4
-1 | 0.194 | 0.00361 | -0.041 | 53.636
-0.5 | 0.257 | 0.0037 | -0.042 | 69.415
0 | 0.316 | 0.00427 | -0.044 | 74.042
0.5 | 0.378 | 0.00463 | -0.045 | 81.739
1 | 0.44 | 0.00489 | -0.047 | 89.983
1.5 | 0.499 | 0.00531 | -0.048 | 94.029
2 | 0.56 | 0.00582 | -0.049 | 96.188
2.5 | 0.621 | 0.00615 | -0.051 | 100.954
3 | 0.681 | 0.00667 | -0.052 | 102.077
3.5 | 0.741 | 0.00713 | -0.054 | 103.996
4 | 0.801 | 0.00751 | -0.055 | 106.685
4.5 | 0.861 | 0.00794 | -0.056 | 108.462
5 | 0.92 | 0.0086 | -0.058 | 106.972
5.5 | 0.978 | 0.00917 | -0.059 | 106.562
6 | 1.035 | 0.00978 | -0.06 | 105.758
6.5 | 1.091 | 0.01043 | -0.062 | 104.641
7 | 1.146 | 0.01118 | -0.063 | 102.491
7.5 | 1.2 | 0.01214 | -0.065 | 98.895
8 | 1.253 | 0.0131 | -0.066 | 95.685
8.5 | 1.302 | 0.0151 | -0.067 | 86.197
9 | 1.349 | 0.01602 | -0.069 | 84.218
9.5 | 1.394 | 0.01672 | -0.07 | 83.374
10 | 1.434 | 0.01745 | -0.071 | 82.212
10.5 | 1.471 | 0.01814 | -0.073 | 81.06
11 | 1.504 | 0.01895 | -0.074 | 79.337
11.5 | 1.532 | 0.02052 | -0.075 | 74.643
12 | 1.556 | 0.02159 | -0.076 | 72.071
12.5 | 1.575 | 0.02263 | -0.078 | 69.629
13 | 1.59 | 0.02383 | -0.079 | 66.72
13.5 | 1.601 | 0.02514 | -0.08 | 63.667
14 | 1.606 | 0.02647 | -0.081 | 60.667
14.5 | 1.606 | 0.02801 | -0.082 | 57.337
15 | 1.602 | 0.02964 | -0.083 | 54.052
15.5 | 1.594 | 0.03142 | -0.085 | 50.723
16 | 1.582 | 0.0332 | -0.086 | 47.63
16.5 | 1.565 | 0.03507 | -0.087 | 44.638
17 | 1.545 | 0.03744 | -0.088 | 41.253
17.5 | 1.519 | 0.04008 | -0.089 | 37.911
18 | 1.488 | 0.04244 | -0.09 | 35.076
18.5 | 1.45 | 0.04639 | -0.09 | 31.262
19 | 1.41 | 0.05016 | -0.091 | 28.117

## 58. Re 3M Mach 0.00 (2)
BIGFOIL.COM POLAR EXPORT
NACA67-518 a=0.0
NACA67-518 a=0.0 |  |  |  | Cl Max: | 1.41 | at alpha= | 19.5 | deg
XFOIL ncrit=9 |  |  |  | L/D Max: | 122.823 | at alpha= | 2 | deg
Re: | 3000000 |  |  | Cd Min: | 0.05785 | at alpha= | 19.5 | deg
Mach: | 0 |  |  | Cl=0 at alpha= | -4.499 | deg
|  |  |  | @ Cl=0.1, Cd= | 0.0075417
|  |  |  | @ Cl=0.4, Cd= | 0.0040102
|  |  |  | @ Cl=0.6, Cd= | 0.0073847
alpha (deg) | Cl | Cd | Cm | Cl/Cd
-19.5 | -1.0523 | 0.04062 | -0.131 | -25.906
-19 | -1.0644 | 0.03597 | -0.1284 | -29.5913
-18.5 | -1.0612 | 0.03282 | -0.1257 | -32.3339
-18 | -1.0594 | 0.02974 | -0.1222 | -35.6221
-17.5 | -1.0475 | 0.02746 | -0.119 | -38.1464
-17 | -1.0344 | 0.02523 | -0.1155 | -40.9988
-16.5 | -1.0156 | 0.02329 | -0.1123 | -43.6067
-16 | -0.9907 | 0.02175 | -0.1096 | -45.5494
-15.5 | -0.9602 | 0.02053 | -0.1074 | -46.7706
-15 | -0.9293 | 0.01926 | -0.105 | -48.2503
-14.5 | -0.8955 | 0.01803 | -0.103 | -49.6672
-14 | -0.8581 | 0.01713 | -0.1013 | -50.0934
-13.5 | -0.8195 | 0.01626 | -0.0997 | -50.3998
-13 | -0.7785 | 0.01548 | -0.0984 | -50.2907
-12.5 | -0.7379 | 0.01455 | -0.0969 | -50.7148
-12 | -0.6959 | 0.0138 | -0.0957 | -50.4275
-11.5 | -0.6538 | 0.01309 | -0.0944 | -49.9465
-11 | -0.6094 | 0.01256 | -0.0934 | -48.5191
-10.5 | -0.564 | 0.01206 | -0.0925 | -46.7662
-10 | -0.5175 | 0.01164 | -0.0917 | -44.4588
-9.5 | -0.4705 | 0.01126 | -0.091 | -41.7851
-9 | -0.4244 | 0.01084 | -0.0901 | -39.1513
-8.5 | -0.3781 | 0.01045 | -0.0891 | -36.1818
-8 | -0.331 | 0.0101 | -0.0884 | -32.7723
-7.5 | -0.2843 | 0.00973 | -0.0874 | -29.2189
-7 | -0.2371 | 0.00941 | -0.0866 | -25.1966
-6.5 | -0.1899 | 0.00911 | -0.0857 | -20.8452
-6 | -0.1428 | 0.00883 | -0.0848 | -16.1721
-5.5 | -0.0947 | 0.00864 | -0.084 | -10.9606
-5 | -0.0474 | 0.00838 | -0.0831 | -5.6563
-4.5 | -0.0001 | 0.0081 | -0.0821 | -0.012346
-4 | 0.0486 | 0.00786 | -0.0813 | 6.1832
-3.5 | 0.0947 | 0.00757 | -0.0801 | 12.5099
-3 | 0.1415 | 0.00732 | -0.0789 | 19.3306
-2.5 | 0.1851 | 0.00706 | -0.0771 | 26.2181
-2 | 0.2214 | 0.00663 | -0.0738 | 33.3937
-1.5 | 0.237 | 0.00605 | -0.066 | 39.1736
-1 | 0.1878 | 0.00397 | -0.0447 | 47.3048
-0.5 | 0.2409 | 0.0039 | -0.0446 | 61.7692
0 | 0.2983 | 0.00392 | -0.0454 | 76.0969
0.5 | 0.3546 | 0.00393 | -0.0461 | 90.229
1 | 0.4112 | 0.00403 | -0.0467 | 102.0347
1.5 | 0.4651 | 0.00406 | -0.0469 | 114.5567
2 | 0.5134 | 0.00418 | -0.0459 | 122.823
2.5 | 0.545 | 0.00447 | -0.0413 | 121.9239
3 | 0.5464 | 0.00493 | -0.0302 | 110.8316
3.5 | 0.5576 | 0.0056 | -0.0217 | 99.5714
4 | 0.5692 | 0.00641 | -0.0136 | 88.7988
4.5 | 0.5904 | 0.00715 | -0.0077 | 82.5734
5 | 0.6178 | 0.00782 | -0.0032 | 79.0026
5.5 | 0.646 | 0.00853 | 0.0011 | 75.7327
6 | 0.6716 | 0.00931 | 0.0057 | 72.1375
6.5 | 0.694 | 0.01024 | 0.0107 | 67.7734
7 | 0.7206 | 0.01112 | 0.0148 | 64.8022
8 | 0.7849 | 0.0127 | 0.0208 | 61.8031
8.5 | 0.8162 | 0.01358 | 0.0237 | 60.1031
9 | 0.8471 | 0.01452 | 0.0265 | 58.3402
9.5 | 0.8782 | 0.0155 | 0.0292 | 56.6581
10 | 0.9065 | 0.01658 | 0.0322 | 54.6743
10.5 | 0.9355 | 0.01767 | 0.035 | 52.9428
11 | 0.9615 | 0.01897 | 0.0381 | 50.6853
11.5 | 0.9897 | 0.02023 | 0.0406 | 48.9224
12 | 1.0198 | 0.02144 | 0.0428 | 47.5653
12.5 | 1.0501 | 0.02264 | 0.0449 | 46.3825
13 | 1.0813 | 0.02386 | 0.0466 | 45.3185
13.5 | 1.1108 | 0.0252 | 0.0485 | 44.0794
14 | 1.1394 | 0.02661 | 0.0503 | 42.8185
15 | 1.194 | 0.02973 | 0.0538 | 40.1615
15.5 | 1.2192 | 0.03153 | 0.0555 | 38.6679
16 | 1.2426 | 0.03343 | 0.0572 | 37.1702
16.5 | 1.264 | 0.03558 | 0.0588 | 35.5256
17 | 1.2812 | 0.03801 | 0.0607 | 33.7069
17.5 | 1.2949 | 0.0408 | 0.0626 | 31.7377
18 | 1.3151 | 0.04399 | 0.0624 | 29.8954
18.5 | 1.3478 | 0.04833 | 0.0577 | 27.8874
19 | 1.3825 | 0.0528 | 0.0524 | 26.1837
19.5 | 1.41 | 0.05785 | 0.0475 | 24.3734

## 59. Re 3M Mach 0.10 (1)
BIGFOIL.COM POLAR EXPORT
NACA67-518 a=0.0
NACA67-518 a=0.0 |  |  |  | Cl Max: | 1.596 | at alpha= | 14 | deg
JavaFoil+Calcfoil stall+Eppler ext transition |  |  |  | L/D Max: | 108.001 | at alpha= | 4.5 | deg
Re: | 3000000 |  |  | Cd Min: | 0.00362 | at alpha= | -1 | deg
Mach: | 0.1 |  |  | Cl=0 at alpha= | -2.5403 | deg
|  |  |  | @ Cl=0.1, Cd= | 0.0071226
|  |  |  | @ Cl=0.4, Cd= | 0.0046139
|  |  |  | @ Cl=0.6, Cd= | 0.0060402
alpha (deg) | Cl | Cd | Cm | Cl/Cd
-15.5 | -0.73 | 0.11117 | -0.001 | -6.569
-15 | -0.741 | 0.1044 | -0.002 | -7.099
-14.5 | -0.749 | 0.0985 | -0.002 | -7.607
-14 | -0.755 | 0.09278 | -0.003 | -8.134
-13.5 | -0.757 | 0.08753 | -0.004 | -8.644
-13 | -0.755 | 0.08276 | -0.005 | -9.123
-12.5 | -0.75 | 0.07758 | -0.005 | -9.663
-12 | -0.743 | 0.07085 | -0.006 | -10.484
-11.5 | -0.729 | 0.06698 | -0.007 | -10.891
-11 | -0.718 | 0.059 | -0.009 | -12.167
-10.5 | -0.822 | 0.01437 | -0.014 | -57.205
-10 | -0.796 | 0.01321 | -0.016 | -60.255
-9.5 | -0.762 | 0.01254 | -0.017 | -60.779
-9 | -0.724 | 0.01201 | -0.018 | -60.276
-8.5 | -0.681 | 0.01152 | -0.02 | -59.106
-8 | -0.635 | 0.01107 | -0.021 | -57.347
-7.5 | -0.585 | 0.01061 | -0.022 | -55.16
-7 | -0.532 | 0.01017 | -0.024 | -52.269
-6.5 | -0.476 | 0.00964 | -0.025 | -49.377
-6 | -0.419 | 0.0091 | -0.027 | -46.023
-5.5 | -0.361 | 0.00871 | -0.028 | -41.389
-5 | -0.301 | 0.00841 | -0.029 | -35.803
-4.5 | -0.241 | 0.00816 | -0.031 | -29.547
-4 | -0.18 | 0.00795 | -0.032 | -22.687
-3.5 | -0.119 | 0.00775 | -0.034 | -15.354
-3 | -0.057 | 0.00754 | -0.035 | -7.569
-2.5 | 0.005 | 0.00736 | -0.036 | 0.691
-2 | 0.068 | 0.0072 | -0.038 | 9.375
-1.5 | 0.13 | 0.00705 | -0.039 | 18.454
-1 | 0.195 | 0.00362 | -0.041 | 53.828
-0.5 | 0.258 | 0.00372 | -0.042 | 69.27
0 | 0.318 | 0.00429 | -0.044 | 74.153
0.5 | 0.38 | 0.00453 | -0.045 | 83.891
1 | 0.442 | 0.00479 | -0.047 | 92.259
1.5 | 0.501 | 0.00534 | -0.048 | 93.892
2 | 0.563 | 0.00584 | -0.05 | 96.284
2.5 | 0.624 | 0.00617 | -0.051 | 101.122
3 | 0.684 | 0.00673 | -0.052 | 101.709
3.5 | 0.745 | 0.00716 | -0.054 | 103.962
4 | 0.805 | 0.00754 | -0.055 | 106.716
4.5 | 0.865 | 0.00801 | -0.057 | 108.001
5 | 0.924 | 0.00868 | -0.058 | 106.503
5.5 | 0.982 | 0.00926 | -0.059 | 106.067
6 | 1.039 | 0.00988 | -0.061 | 105.234
6.5 | 1.096 | 0.01051 | -0.062 | 104.307
7 | 1.151 | 0.01129 | -0.064 | 102.01
7.5 | 1.206 | 0.01226 | -0.065 | 98.362
8 | 1.258 | 0.01322 | -0.066 | 95.171
8.5 | 1.307 | 0.01528 | -0.068 | 85.575
9 | 1.354 | 0.01619 | -0.069 | 83.651
9.5 | 1.399 | 0.01688 | -0.07 | 82.842
10 | 1.438 | 0.01763 | -0.072 | 81.612
10.5 | 1.475 | 0.01838 | -0.073 | 80.243
11 | 1.506 | 0.0192 | -0.074 | 78.456
11.5 | 1.533 | 0.02076 | -0.075 | 73.851
12 | 1.556 | 0.02189 | -0.077 | 71.067
12.5 | 1.573 | 0.02297 | -0.078 | 68.483
13 | 1.586 | 0.02424 | -0.079 | 65.431
13.5 | 1.594 | 0.02548 | -0.08 | 62.547
14 | 1.596 | 0.02702 | -0.082 | 59.071
14.5 | 1.593 | 0.02853 | -0.083 | 55.855
15 | 1.586 | 0.03029 | -0.084 | 52.341
15.5 | 1.573 | 0.03224 | -0.085 | 48.803
16 | 1.557 | 0.03387 | -0.086 | 45.972
16.5 | 1.536 | 0.03599 | -0.087 | 42.691
17 | 1.511 | 0.03862 | -0.088 | 39.12
17.5 | 1.48 | 0.04146 | -0.089 | 35.706
18 | 1.442 | 0.04473 | -0.09 | 32.236
18.5 | 1.399 | 0.04845 | -0.09 | 28.883
19 | 1.337 | 0.05845 | -0.089 | 22.869

## 60. Re 3M Mach 0.10 (2)
BIGFOIL.COM POLAR EXPORT
NACA67-518 a=0.0
NACA67-518 a=0.0 |  |  |  | Cl Max: | 1.4128 | at alpha= | 20 | deg
XFOIL ncrit=9 |  |  |  | L/D Max: | 122.5 | at alpha= | 2 | deg
Re: | 3000000 |  |  | Cd Min: | 0.06648 | at alpha= | 20 | deg
Mach: | 0.1 |  |  | Cl=0 at alpha= | -4.5358 | deg
|  |  |  | @ Cl=0.1, Cd= | 0.0075939
|  |  |  | @ Cl=0.4, Cd= | 0.0040243
|  |  |  | @ Cl=0.6, Cd= | 0.0075384
alpha (deg) | Cl | Cd | Cm | Cl/Cd
-19.5 | -0.9997 | 0.04638 | -0.1349 | -21.5545
-19 | -1.0259 | 0.03996 | -0.1334 | -25.6732
-18.5 | -1.0313 | 0.03589 | -0.1309 | -28.735
-18 | -1.0388 | 0.03201 | -0.1272 | -32.4524
-17.5 | -1.0324 | 0.02926 | -0.1238 | -35.2837
-17 | -1.0248 | 0.02662 | -0.1199 | -38.4974
-16.5 | -1.0106 | 0.02437 | -0.1162 | -41.469
-16 | -0.988 | 0.02262 | -0.1132 | -43.6782
-15.5 | -0.9595 | 0.02124 | -0.1106 | -45.1742
-15 | -0.9301 | 0.01983 | -0.108 | -46.9037
-14.5 | -0.8975 | 0.01848 | -0.1056 | -48.566
-14 | -0.8602 | 0.01751 | -0.1038 | -49.1262
-13.5 | -0.8219 | 0.01657 | -0.102 | -49.6017
-13 | -0.7811 | 0.01572 | -0.1005 | -49.6883
-12.5 | -0.7399 | 0.01479 | -0.0989 | -50.027
-12 | -0.6968 | 0.01409 | -0.0977 | -49.4535
-11.5 | -0.6549 | 0.01325 | -0.0962 | -49.4264
-11 | -0.6101 | 0.0127 | -0.0951 | -48.0394
-10.5 | -0.5647 | 0.01218 | -0.0941 | -46.3629
-10 | -0.5179 | 0.01173 | -0.0932 | -44.1517
-9.5 | -0.4705 | 0.01134 | -0.0925 | -41.4903
-9 | -0.4236 | 0.01093 | -0.0916 | -38.7557
-8.5 | -0.3769 | 0.01053 | -0.0906 | -35.793
-8 | -0.3298 | 0.01017 | -0.0897 | -32.4287
-7.5 | -0.2828 | 0.00979 | -0.0887 | -28.8866
-7 | -0.235 | 0.00947 | -0.0879 | -24.8152
-6.5 | -0.1875 | 0.00917 | -0.087 | -20.4471
-6 | -0.1403 | 0.00889 | -0.086 | -15.7818
-5.5 | -0.092 | 0.00869 | -0.0852 | -10.5869
-5 | -0.0441 | 0.00843 | -0.0843 | -5.2313
-4.5 | 0.0034 | 0.00814 | -0.0833 | 0.41769
-4 | 0.0521 | 0.0079 | -0.0825 | 6.5949
-3.5 | 0.0988 | 0.0076 | -0.0812 | 13
-3 | 0.1457 | 0.00736 | -0.08 | 19.7962
-2.5 | 0.1899 | 0.00711 | -0.0783 | 26.7089
-2 | 0.2267 | 0.00667 | -0.075 | 33.988
-1.5 | 0.2429 | 0.00605 | -0.0674 | 40.1488
-1 | 0.1923 | 0.00406 | -0.0456 | 47.3645
-0.5 | 0.2424 | 0.00391 | -0.0448 | 61.9949
0 | 0.2999 | 0.00393 | -0.0457 | 76.3104
0.5 | 0.3564 | 0.00394 | -0.0463 | 90.4569
1 | 0.4133 | 0.00405 | -0.0469 | 102.0494
1.5 | 0.4673 | 0.00408 | -0.047 | 114.5343
2 | 0.5145 | 0.0042 | -0.0457 | 122.5
2.5 | 0.5439 | 0.00449 | -0.0406 | 121.1359
3 | 0.5444 | 0.00499 | -0.0292 | 109.0982
3.5 | 0.5556 | 0.00567 | -0.0207 | 97.9894
4 | 0.5678 | 0.0065 | -0.0127 | 87.3538
4.5 | 0.5887 | 0.00726 | -0.0067 | 81.0882
5 | 0.6163 | 0.00794 | -0.0021 | 77.6196
5.5 | 0.6439 | 0.00867 | 0.0023 | 74.2676
6 | 0.6717 | 0.00942 | 0.0065 | 71.3057
6.5 | 0.6939 | 0.01037 | 0.0116 | 66.9142
7 | 0.7203 | 0.01127 | 0.0158 | 63.913
7.5 | 0.7522 | 0.01206 | 0.0189 | 62.3715
8 | 0.7854 | 0.01285 | 0.0217 | 61.1206
8.5 | 0.8163 | 0.01376 | 0.0248 | 59.3241
9 | 0.8478 | 0.0147 | 0.0276 | 57.6735
9.5 | 0.8778 | 0.01574 | 0.0305 | 55.7687
10 | 0.9074 | 0.01679 | 0.0334 | 54.0441
10.5 | 0.936 | 0.01794 | 0.0363 | 52.1739
11 | 0.9619 | 0.01926 | 0.0394 | 49.9429
11.5 | 0.9904 | 0.02054 | 0.042 | 48.2181
12 | 1.0204 | 0.0218 | 0.0442 | 46.8073
12.5 | 1.0512 | 0.023 | 0.0463 | 45.7043
13 | 1.0812 | 0.02433 | 0.0483 | 44.439
13.5 | 1.112 | 0.02565 | 0.05 | 43.3528
14 | 1.1395 | 0.02717 | 0.0521 | 41.9396
14.5 | 1.1666 | 0.02881 | 0.0539 | 40.4929
15 | 1.1946 | 0.03036 | 0.0556 | 39.3478
15.5 | 1.2178 | 0.03235 | 0.0574 | 37.6445
16 | 1.2416 | 0.03431 | 0.0591 | 36.1877
16.5 | 1.2616 | 0.03663 | 0.0609 | 34.4417
17 | 1.2782 | 0.0392 | 0.0628 | 32.6071
17.5 | 1.2909 | 0.04218 | 0.0647 | 30.6046
18 | 1.3088 | 0.04545 | 0.0648 | 28.7965
18.5 | 1.3388 | 0.05013 | 0.0603 | 26.7066
19 | 1.3731 | 0.05474 | 0.055 | 25.084
19.5 | 1.3983 | 0.06018 | 0.0501 | 23.2353
20 | 1.4128 | 0.06648 | 0.0458 | 21.2515

## 61. Re 3M Mach 0.25 (1)
BIGFOIL.COM POLAR EXPORT
NACA67-518 a=0.0
NACA67-518 a=0.0 |  |  |  | Cl Max: | 1.548 | at alpha= | 12.5 | deg
JavaFoil+Calcfoil stall+Eppler ext transition |  |  |  | L/D Max: | 107.506 | at alpha= | 4.5 | deg
Re: | 3000000 |  |  | Cd Min: | 0.00353 | at alpha= | -1 | deg
Mach: | 0.25 |  |  | Cl=0 at alpha= | -2.5391 | deg
|  |  |  | @ Cl=0.1, Cd= | 0.0072528
|  |  |  | @ Cl=0.4, Cd= | 0.0045569
|  |  |  | @ Cl=0.6, Cd= | 0.0060341
alpha (deg) | Cl | Cd | Cm | Cl/Cd
-14.5 | -0.567 | 0.10532 | -0.002 | -5.381
-14 | -0.601 | 0.09907 | -0.003 | -6.065
-13.5 | -0.629 | 0.09292 | -0.004 | -6.773
-13 | -0.652 | 0.08744 | -0.004 | -7.452
-12.5 | -0.668 | 0.0821 | -0.005 | -8.137
-12 | -0.677 | 0.07703 | -0.006 | -8.794
-11.5 | -0.68 | 0.07239 | -0.007 | -9.401
-11 | -0.677 | 0.06723 | -0.008 | -10.073
-10.5 | -0.67 | 0.0609 | -0.009 | -10.999
-10 | -0.656 | 0.05527 | -0.01 | -11.878
-9.5 | -0.753 | 0.01365 | -0.017 | -55.157
-9 | -0.724 | 0.01265 | -0.019 | -57.191
-8.5 | -0.686 | 0.01205 | -0.02 | -56.95
-8 | -0.643 | 0.01155 | -0.022 | -55.625
-7.5 | -0.595 | 0.01082 | -0.023 | -54.955
-7 | -0.542 | 0.01019 | -0.024 | -53.156
-6.5 | -0.486 | 0.01008 | -0.026 | -48.194
-6 | -0.428 | 0.00969 | -0.027 | -44.195
-5.5 | -0.369 | 0.00895 | -0.029 | -41.237
-5 | -0.309 | 0.00864 | -0.03 | -35.735
-4.5 | -0.247 | 0.00832 | -0.032 | -29.7
-4 | -0.185 | 0.00812 | -0.033 | -22.769
-3.5 | -0.122 | 0.00789 | -0.034 | -15.473
-3 | -0.059 | 0.00769 | -0.036 | -7.621
-2.5 | 0.005 | 0.0075 | -0.037 | 0.697
-2 | 0.069 | 0.00731 | -0.039 | 9.479
-1.5 | 0.134 | 0.00719 | -0.04 | 18.58
-1 | 0.2 | 0.00353 | -0.042 | 56.583
-0.5 | 0.265 | 0.00366 | -0.044 | 72.415
0 | 0.326 | 0.00425 | -0.045 | 76.772
0.5 | 0.39 | 0.00451 | -0.046 | 86.588
1 | 0.454 | 0.00481 | -0.048 | 94.389
1.5 | 0.515 | 0.00542 | -0.049 | 94.964
2 | 0.577 | 0.00591 | -0.051 | 97.758
2.5 | 0.64 | 0.00625 | -0.052 | 102.348
3 | 0.702 | 0.00688 | -0.054 | 102.072
3.5 | 0.764 | 0.0073 | -0.055 | 104.704
4 | 0.826 | 0.00772 | -0.057 | 107.02
4.5 | 0.887 | 0.00825 | -0.058 | 107.506
5 | 0.948 | 0.00898 | -0.06 | 105.577
5.5 | 1.007 | 0.00966 | -0.061 | 104.262
6 | 1.066 | 0.01034 | -0.062 | 103.034
6.5 | 1.123 | 0.01104 | -0.064 | 101.709
7 | 1.179 | 0.01196 | -0.065 | 98.562
7.5 | 1.234 | 0.01312 | -0.067 | 94.084
8 | 1.287 | 0.01397 | -0.068 | 92.11
8.5 | 1.335 | 0.01635 | -0.069 | 81.635
9 | 1.381 | 0.01711 | -0.071 | 80.733
9.5 | 1.424 | 0.0179 | -0.072 | 79.549
10 | 1.46 | 0.01872 | -0.073 | 77.962
10.5 | 1.49 | 0.01962 | -0.075 | 75.954
11 | 1.515 | 0.02048 | -0.076 | 74
11.5 | 1.533 | 0.02246 | -0.077 | 68.236
12 | 1.544 | 0.02367 | -0.079 | 65.217
12.5 | 1.548 | 0.02517 | -0.08 | 61.488
13 | 1.543 | 0.02664 | -0.081 | 57.946
13.5 | 1.531 | 0.02835 | -0.082 | 53.997
14 | 1.51 | 0.03033 | -0.083 | 49.79
14.5 | 1.481 | 0.03254 | -0.085 | 45.504
15 | 1.444 | 0.03492 | -0.086 | 41.342
15.5 | 1.398 | 0.03763 | -0.087 | 37.149
16 | 1.344 | 0.0408 | -0.088 | 32.941
16.5 | 1.281 | 0.0452 | -0.088 | 28.334
17 | 1.191 | 0.0558 | -0.087 | 21.351
17.5 | 1.069 | 0.08305 | -0.081 | 12.878

## 62. Re 3M Mach 0.25 (2)
BIGFOIL.COM POLAR EXPORT
NACA67-518 a=0.0
NACA67-518 a=0.0 |  |  |  | Cl Max: | 1.3306 | at alpha= | 20 | deg
XFOIL ncrit=9 |  |  |  | L/D Max: | 120.625 | at alpha= | 2 | deg
Re: | 3000000 |  |  | Cd Min: | 0.16124 | at alpha= | -20 | deg
Mach: | 0.25 |  |  | Cl=0 at alpha= | -4.7244 | deg
|  |  |  | @ Cl=0.1, Cd= | 0.007947
|  |  |  | @ Cl=0.4, Cd= | 0.0040724
|  |  |  | @ Cl=0.6, Cd= | 0.0083815
alpha (deg) | Cl | Cd | Cm | Cl/Cd
-20 | -0.3974 | 0.16124 | -0.0844 | -2.4646
-19.5 | -0.3949 | 0.1527 | -0.0892 | -2.5861
-19 | -0.3916 | 0.14446 | -0.0938 | -2.7108
-18.5 | -0.3907 | 0.13591 | -0.0986 | -2.8747
-17.5 | -0.789 | 0.05352 | -0.1458 | -14.7422
-16.5 | -0.9106 | 0.03494 | -0.141 | -26.0618
-16 | -0.9266 | 0.03037 | -0.1359 | -30.5104
-15.5 | -0.9236 | 0.02722 | -0.131 | -33.9309
-15 | -0.9145 | 0.02435 | -0.1261 | -37.5565
-14.5 | -0.8968 | 0.02186 | -0.1216 | -41.0247
-14 | -0.8672 | 0.0202 | -0.1181 | -42.9307
-13.5 | -0.8323 | 0.01868 | -0.1151 | -44.5557
-13 | -0.7936 | 0.01738 | -0.1125 | -45.6617
-12.5 | -0.7521 | 0.01618 | -0.1101 | -46.4833
-12 | -0.7073 | 0.01532 | -0.1082 | -46.1684
-11.5 | -0.6606 | 0.01452 | -0.1066 | -45.4959
-11 | -0.6168 | 0.01336 | -0.1046 | -46.1677
-10.5 | -0.568 | 0.01283 | -0.1033 | -44.2712
-10 | -0.5192 | 0.01232 | -0.102 | -42.1429
-9.5 | -0.4705 | 0.01183 | -0.1008 | -39.7718
-9 | -0.4213 | 0.0114 | -0.0996 | -36.9561
-8.5 | -0.3717 | 0.01098 | -0.0985 | -33.8525
-8 | -0.3226 | 0.01056 | -0.0973 | -30.5492
-7.5 | -0.2734 | 0.01018 | -0.0962 | -26.8566
-7 | -0.2247 | 0.00981 | -0.095 | -22.9052
-6.5 | -0.1759 | 0.00947 | -0.0938 | -18.5744
-6 | -0.126 | 0.00921 | -0.0928 | -13.6808
-5.5 | -0.0767 | 0.00898 | -0.0918 | -8.5412
-5 | -0.0269 | 0.00869 | -0.0908 | -3.0955
-4.5 | 0.0219 | 0.00838 | -0.0896 | 2.6134
-4 | 0.0722 | 0.00812 | -0.0888 | 8.8916
-3.5 | 0.1204 | 0.00782 | -0.0875 | 15.3964
-3 | 0.1693 | 0.00757 | -0.0863 | 22.3646
-2.5 | 0.2151 | 0.00732 | -0.0845 | 29.3852
-2 | 0.2543 | 0.00687 | -0.0815 | 37.016
-1.5 | 0.274 | 0.00616 | -0.0744 | 44.4805
-1 | 0.219 | 0.00458 | -0.0513 | 47.8166
-0.5 | 0.2504 | 0.00398 | -0.0462 | 62.9146
0 | 0.3089 | 0.00398 | -0.0468 | 77.6131
0.5 | 0.3661 | 0.00402 | -0.0472 | 91.0697
1 | 0.4243 | 0.00411 | -0.0477 | 103.236
1.5 | 0.4777 | 0.00417 | -0.0473 | 114.5564
2 | 0.5211 | 0.00432 | -0.0448 | 120.625
2.5 | 0.5241 | 0.00469 | -0.0334 | 111.7484
3 | 0.5329 | 0.00535 | -0.0239 | 99.6075
3.5 | 0.5437 | 0.00615 | -0.0152 | 88.4065
4 | 0.5576 | 0.00703 | -0.0073 | 79.3172
4.5 | 0.5796 | 0.00785 | -0.0013 | 73.8344
5 | 0.608 | 0.00859 | 0.0034 | 70.78
5.5 | 0.6387 | 0.00932 | 0.0075 | 68.53
6 | 0.6698 | 0.01008 | 0.0114 | 66.4484
6.5 | 0.6938 | 0.01106 | 0.0165 | 62.7306
7 | 0.7204 | 0.01203 | 0.0209 | 59.8836
7.5 | 0.7527 | 0.0129 | 0.0243 | 58.3488
8 | 0.7858 | 0.01378 | 0.0274 | 57.0247
8.5 | 0.8185 | 0.01473 | 0.0305 | 55.5669
9 | 0.8485 | 0.01583 | 0.0339 | 53.6008
9.5 | 0.8795 | 0.01695 | 0.0369 | 51.8879
10 | 0.9098 | 0.01815 | 0.04 | 50.1267
10.5 | 0.9372 | 0.01947 | 0.0434 | 48.1356
11.5 | 0.9912 | 0.02244 | 0.0497 | 44.1711
12 | 1.022 | 0.02388 | 0.0521 | 42.7973
12.5 | 1.0533 | 0.02529 | 0.0544 | 41.6489
13 | 1.0821 | 0.0269 | 0.0568 | 40.2268
13.5 | 1.1132 | 0.02852 | 0.0588 | 39.0323
14 | 1.1388 | 0.0304 | 0.0612 | 37.4605
14.5 | 1.1682 | 0.03222 | 0.063 | 36.257
15 | 1.1914 | 0.03449 | 0.0652 | 34.5433
15.5 | 1.2149 | 0.03679 | 0.0672 | 33.0226
16 | 1.2342 | 0.03955 | 0.0691 | 31.2061
16.5 | 1.2489 | 0.04269 | 0.0711 | 29.2551
17 | 1.2598 | 0.04631 | 0.0729 | 27.2036
17.5 | 1.2687 | 0.05026 | 0.0744 | 25.2427
18 | 1.2758 | 0.05449 | 0.0756 | 23.4135
18.5 | 1.2887 | 0.05985 | 0.0736 | 21.5322
19 | 1.3123 | 0.06605 | 0.0683 | 19.8683
19.5 | 1.3237 | 0.07355 | 0.0629 | 17.9973
20 | 1.3306 | 0.08166 | 0.0574 | 16.2944

## 63. Re 3M Mach 0.50 (1)
BIGFOIL.COM POLAR EXPORT
NACA67-518 a=0.0
NACA67-518 a=0.0 |  |  |  | Cl Max: | 1.448 | at alpha= | 9 | deg
JavaFoil+Calcfoil stall+Eppler ext transition |  |  |  | L/D Max: | 102.851 | at alpha= | 4 | deg
Re: | 3000000 |  |  | Cd Min: | 0.00414 | at alpha= | -1 | deg
Mach: | 0.5 |  |  | Cl=0 at alpha= | -2.5423 | deg
|  |  |  | @ Cl=0.1, Cd= | 0.0078185
|  |  |  | @ Cl=0.4, Cd= | 0.0050968
|  |  |  | @ Cl=0.6, Cd= | 0.00654
alpha (deg) | Cl | Cd | Cm | Cl/Cd
-20 | -0.99 | 0.16797 | 0.006 | -5.892
-19.5 | -0.962 | 0.16083 | 0.005 | -5.982
-19 | -0.934 | 0.15578 | 0.004 | -5.998
-18.5 | -0.908 | 0.15604 | 0.003 | -5.819
-18 | -0.878 | 0.14888 | 0.003 | -5.898
-17.5 | -0.849 | 0.1453 | 0.002 | -5.845
-17 | -0.821 | 0.14213 | 0.001 | -5.776
-16.5 | -0.793 | 0.1328 | 0 | -5.972
-16 | -0.765 | 0.12901 | 0 | -5.932
-15.5 | -0.737 | 0.12676 | -0.001 | -5.817
-15 | -0.71 | 0.12527 | -0.002 | -5.667
-14.5 | -0.68 | 0.11895 | -0.002 | -5.717
-14 | -0.652 | 0.11199 | -0.003 | -5.818
-13.5 | -0.624 | 0.10655 | -0.004 | -5.852
-13 | -0.595 | 0.10595 | -0.005 | -5.619
-12.5 | -0.567 | 0.1042 | -0.005 | -5.443
-12 | -0.539 | 0.09816 | -0.006 | -5.492
-11.5 | -0.511 | 0.09139 | -0.007 | -5.586
-11 | -0.481 | 0.08831 | -0.007 | -5.452
-10.5 | -0.453 | 0.08434 | -0.008 | -5.373
-10 | -0.425 | 0.07991 | -0.009 | -5.317
-9.5 | -0.396 | 0.08125 | -0.009 | -4.879
-9 | -0.368 | 0.06983 | -0.01 | -5.276
-8.5 | -0.34 | 0.06043 | -0.011 | -5.634
-8 | -0.451 | 0.05411 | -0.013 | -8.33
-7.5 | -0.487 | 0.04835 | -0.014 | -10.072
-7 | -0.466 | 0.04358 | -0.016 | -10.697
-6.5 | -0.515 | 0.0117 | -0.029 | -44.025
-6 | -0.461 | 0.01111 | -0.03 | -41.543
-5.5 | -0.402 | 0.01055 | -0.032 | -38.109
-5 | -0.339 | 0.00967 | -0.033 | -35.018
-4.5 | -0.272 | 0.00926 | -0.035 | -29.438
-4 | -0.205 | 0.00886 | -0.037 | -23.084
-3.5 | -0.135 | 0.00859 | -0.038 | -15.75
-3 | -0.065 | 0.00832 | -0.04 | -7.822
-2.5 | 0.006 | 0.00809 | -0.041 | 0.718
-2 | 0.077 | 0.00786 | -0.043 | 9.805
-1.5 | 0.149 | 0.00773 | -0.045 | 19.224
-1 | 0.222 | 0.00414 | -0.047 | 53.726
-0.5 | 0.295 | 0.00452 | -0.048 | 65.143
0 | 0.363 | 0.00493 | -0.05 | 73.727
0.5 | 0.434 | 0.00525 | -0.051 | 82.713
1 | 0.505 | 0.00568 | -0.053 | 88.911
1.5 | 0.572 | 0.00636 | -0.055 | 89.941
2 | 0.642 | 0.00681 | -0.056 | 94.252
2.5 | 0.711 | 0.00749 | -0.058 | 94.952
3 | 0.78 | 0.00806 | -0.06 | 96.786
3.5 | 0.849 | 0.00856 | -0.061 | 99.15
4 | 0.917 | 0.00892 | -0.063 | 102.851
4.5 | 0.985 | 0.00982 | -0.064 | 100.282
5 | 1.051 | 0.01069 | -0.066 | 98.371
5.5 | 1.115 | 0.01156 | -0.068 | 96.44
6 | 1.177 | 0.01252 | -0.069 | 94.054
6.5 | 1.237 | 0.01373 | -0.071 | 90.114
7 | 1.294 | 0.01524 | -0.072 | 84.881
7.5 | 1.347 | 0.01813 | -0.074 | 74.268
8 | 1.394 | 0.01972 | -0.075 | 70.717
8.5 | 1.428 | 0.0209 | -0.077 | 68.34
9 | 1.448 | 0.02223 | -0.079 | 65.123
9.5 | 1.443 | 0.02384 | -0.08 | 60.539
10 | 1.372 | 0.02751 | -0.081 | 49.882
10.5 | 0.875 | 0.03344 | -0.082 | 26.172
11 | 0.903 | 0.03658 | -0.083 | 24.692
11.5 | 0.789 | 0.09394 | -0.04 | 8.395
12 | 0.816 | 0.09795 | -0.04 | 8.328
12.5 | 0.843 | 0.10098 | -0.041 | 8.348
13 | 0.874 | 0.10889 | -0.048 | 8.022
13.5 | 0.899 | 0.11241 | -0.046 | 7.998
14 | 0.928 | 0.11685 | -0.05 | 7.945

## 64. Re 3M Mach 0.50 (2)
BIGFOIL.COM POLAR EXPORT
NACA67-518 a=0.0
NACA67-518 a=0.0 |  |  |  | Cl Max: | 1.1526 | at alpha= | 15 | deg
XFOIL ncrit=9 |  |  |  | L/D Max: | 98.2883 | at alpha= | 1 | deg
Re: | 3000000 |  |  | Cd Min: | 0.15739 | at alpha= | 20 | deg
Mach: | 0.5 |  |  | Cl=0 at alpha= | -5.3998 | deg
|  |  |  | @ Cl=0.1, Cd= | 0.0095711
|  |  |  | @ Cl=0.4, Cd= | 0.0043855
|  |  |  | @ Cl=0.6, Cd= | 0.011986
alpha (deg) | Cl | Cd | Cm | Cl/Cd
-15 | -0.2025 | 0.11349 | -0.135 | -1.7843
-14 | -0.2237 | 0.09317 | -0.1461 | -2.401
-13.5 | -0.2559 | 0.08087 | -0.1531 | -3.1643
-12.5 | -0.3058 | 0.05716 | -0.1695 | -5.3499
-12 | -0.3771 | 0.04504 | -0.1728 | -8.3726
-11.5 | -0.4305 | 0.03733 | -0.1686 | -11.5323
-11 | -0.4502 | 0.03247 | -0.1622 | -13.8651
-10.5 | -0.5007 | 0.0256 | -0.1519 | -19.5586
-10 | -0.5275 | 0.01842 | -0.1425 | -28.6374
-9.5 | -0.4778 | 0.01502 | -0.1391 | -31.8109
-9 | -0.4176 | 0.01389 | -0.136 | -30.0648
-8.5 | -0.3568 | 0.01317 | -0.1333 | -27.0919
-8 | -0.2967 | 0.01256 | -0.1309 | -23.6226
-7.5 | -0.2389 | 0.01195 | -0.1283 | -19.9916
-7 | -0.1811 | 0.0115 | -0.1261 | -15.7478
-6.5 | -0.1252 | 0.01105 | -0.1238 | -11.3303
-6 | -0.0685 | 0.01062 | -0.1218 | -6.4501
-5.5 | -0.0114 | 0.01024 | -0.1201 | -1.1133
-5 | 0.0455 | 0.00989 | -0.1185 | 4.6006
-4.5 | 0.1019 | 0.00956 | -0.1169 | 10.659
-4 | 0.1573 | 0.00922 | -0.1153 | 17.0607
-3.5 | 0.2136 | 0.0089 | -0.114 | 24
-3 | 0.2679 | 0.00864 | -0.1123 | 31.0069
-2.5 | 0.3215 | 0.0083 | -0.1105 | 38.7349
-1.5 | 0.4008 | 0.00719 | -0.1018 | 55.7441
-1 | 0.3423 | 0.00559 | -0.0776 | 61.2343
-0.5 | 0.2792 | 0.00429 | -0.0508 | 65.0816
0 | 0.3382 | 0.00429 | -0.0497 | 78.8345
0.5 | 0.3963 | 0.00438 | -0.0484 | 90.4795
1 | 0.4364 | 0.00444 | -0.0432 | 98.2883
1.5 | 0.4505 | 0.00483 | -0.0327 | 93.2712
2 | 0.4485 | 0.00574 | -0.0195 | 78.1359
2.5 | 0.4588 | 0.00661 | -0.0093 | 69.41
3 | 0.4693 | 0.00769 | 0.0005 | 61.0273
3.5 | 0.4899 | 0.00869 | 0.0082 | 56.3751
4 | 0.5191 | 0.00959 | 0.0141 | 54.1293
4.5 | 0.5494 | 0.01053 | 0.0196 | 52.1747
5 | 0.5802 | 0.01152 | 0.025 | 50.3646
5.5 | 0.6176 | 0.0124 | 0.0291 | 49.8065
6 | 0.6553 | 0.01332 | 0.0332 | 49.1967
7 | 0.7269 | 0.01546 | 0.0417 | 47.0181
8 | 0.7917 | 0.01807 | 0.0507 | 43.8129
8.5 | 0.8259 | 0.01944 | 0.0549 | 42.4846
9 | 0.8572 | 0.02104 | 0.0592 | 40.7414
9.5 | 0.8857 | 0.02288 | 0.0637 | 38.7107
10 | 0.9128 | 0.02491 | 0.0682 | 36.6439
10.5 | 0.9336 | 0.02741 | 0.0729 | 34.0606
11 | 0.9645 | 0.02962 | 0.0764 | 32.5625
11.5 | 0.9938 | 0.03201 | 0.08 | 31.0465
12 | 1.0243 | 0.03451 | 0.0832 | 29.6813
12.5 | 1.0533 | 0.03725 | 0.0862 | 28.2765
13 | 1.0797 | 0.04036 | 0.0891 | 26.7517
14 | 1.1252 | 0.04756 | 0.0941 | 23.6585
14.5 | 1.1419 | 0.05195 | 0.0962 | 21.9808
15 | 1.1526 | 0.0571 | 0.0976 | 20.1856
15.5 | 1.1526 | 0.06332 | 0.0985 | 18.2028
16 | 1.1435 | 0.07074 | 0.0982 | 16.1648
16.5 | 1.1266 | 0.07939 | 0.0964 | 14.1907
17 | 1.1032 | 0.08914 | 0.0933 | 12.376
17.5 | 1.0777 | 0.09952 | 0.0891 | 10.829
18 | 1.0476 | 0.11086 | 0.0835 | 9.4498
18.5 | 1.0187 | 0.12255 | 0.0771 | 8.3125
19 | 0.9951 | 0.13393 | 0.0704 | 7.43
19.5 | 0.9692 | 0.14573 | 0.0634 | 6.6507
20 | 0.9473 | 0.15739 | 0.0562 | 6.0188

## 65. Re 4M Mach 0.00 (1)
BIGFOIL.COM POLAR EXPORT
NACA67-518 a=0.0
NACA67-518 a=0.0 |  |  |  | Cl Max: | 1.608 | at alpha= | 14 | deg
JavaFoil+Calcfoil stall+Eppler ext transition |  |  |  | L/D Max: | 107.672 | at alpha= | 5.5 | deg
Re: | 4000000 |  |  | Cd Min: | 0.00395 | at alpha= | -1 | deg
Mach: | 0 |  |  | Cl=0 at alpha= | -2.5403 | deg
|  |  |  | @ Cl=0.1, Cd= | 0.0068433
|  |  |  | @ Cl=0.4, Cd= | 0.0048968
|  |  |  | @ Cl=0.6, Cd= | 0.0061882
alpha (deg) | Cl | Cd | Cm | Cl/Cd
-16 | -0.75 | 0.11115 | 0 | -6.744
-15.5 | -0.759 | 0.10509 | -0.001 | -7.226
-15 | -0.766 | 0.10085 | -0.002 | -7.598
-14.5 | -0.771 | 0.09531 | -0.002 | -8.092
-14 | -0.773 | 0.08987 | -0.003 | -8.607
-13.5 | -0.772 | 0.08491 | -0.004 | -9.098
-13 | -0.768 | 0.07982 | -0.005 | -9.628
-12.5 | -0.761 | 0.07455 | -0.006 | -10.213
-12 | -0.754 | 0.06705 | -0.007 | -11.245
-11.5 | -0.739 | 0.063 | -0.008 | -11.732
-11 | -0.851 | 0.01436 | -0.013 | -59.29
-10.5 | -0.829 | 0.0131 | -0.014 | -63.281
-10 | -0.799 | 0.01235 | -0.016 | -64.683
-9.5 | -0.763 | 0.01176 | -0.017 | -64.907
-9 | -0.724 | 0.01131 | -0.018 | -63.976
-8.5 | -0.68 | 0.01082 | -0.02 | -62.884
-8 | -0.634 | 0.01041 | -0.021 | -60.851
-7.5 | -0.584 | 0.00996 | -0.022 | -58.599
-7 | -0.53 | 0.00958 | -0.024 | -55.315
-6.5 | -0.474 | 0.00931 | -0.025 | -50.968
-6 | -0.417 | 0.00896 | -0.027 | -46.57
-5.5 | -0.359 | 0.00832 | -0.028 | -43.196
-5 | -0.3 | 0.00779 | -0.029 | -38.522
-4.5 | -0.24 | 0.00738 | -0.031 | -32.538
-4 | -0.18 | 0.00718 | -0.032 | -25.019
-3.5 | -0.118 | 0.00731 | -0.034 | -16.209
-3 | -0.057 | 0.00712 | -0.035 | -7.983
-2.5 | 0.005 | 0.00697 | -0.036 | 0.727
-2 | 0.067 | 0.00688 | -0.038 | 9.774
-1.5 | 0.13 | 0.00681 | -0.039 | 19.041
-1 | 0.194 | 0.00395 | -0.041 | 49.122
-0.5 | 0.257 | 0.00415 | -0.042 | 61.91
0 | 0.316 | 0.00443 | -0.044 | 71.403
0.5 | 0.378 | 0.00473 | -0.045 | 79.97
1 | 0.44 | 0.0052 | -0.047 | 84.631
1.5 | 0.499 | 0.00549 | -0.048 | 90.865
2 | 0.56 | 0.00588 | -0.049 | 95.229
2.5 | 0.621 | 0.00635 | -0.051 | 97.751
3 | 0.681 | 0.00668 | -0.052 | 101.981
3.5 | 0.742 | 0.00703 | -0.054 | 105.47
4 | 0.802 | 0.00749 | -0.055 | 107.076
4.5 | 0.861 | 0.00807 | -0.056 | 106.765
5 | 0.92 | 0.00855 | -0.058 | 107.648
5.5 | 0.978 | 0.00908 | -0.059 | 107.672
6 | 1.035 | 0.00963 | -0.061 | 107.462
6.5 | 1.092 | 0.01028 | -0.062 | 106.204
7 | 1.147 | 0.0111 | -0.063 | 103.329
7.5 | 1.201 | 0.01196 | -0.065 | 100.445
8 | 1.254 | 0.01264 | -0.066 | 99.183
8.5 | 1.303 | 0.01438 | -0.067 | 90.65
9 | 1.35 | 0.01521 | -0.069 | 88.773
9.5 | 1.395 | 0.01587 | -0.07 | 87.93
10 | 1.436 | 0.01656 | -0.071 | 86.666
10.5 | 1.472 | 0.01725 | -0.073 | 85.365
11 | 1.505 | 0.01796 | -0.074 | 83.803
11.5 | 1.533 | 0.01946 | -0.075 | 78.768
12 | 1.557 | 0.02046 | -0.076 | 76.128
12.5 | 1.577 | 0.02147 | -0.078 | 73.472
13 | 1.592 | 0.02262 | -0.079 | 70.372
13.5 | 1.602 | 0.02384 | -0.08 | 67.215
14 | 1.608 | 0.02511 | -0.081 | 64.033
14.5 | 1.608 | 0.02661 | -0.082 | 60.453
15 | 1.604 | 0.02806 | -0.084 | 57.181
15.5 | 1.596 | 0.02967 | -0.085 | 53.789
16 | 1.584 | 0.03141 | -0.086 | 50.413
16.5 | 1.567 | 0.03312 | -0.087 | 47.324
17 | 1.547 | 0.03541 | -0.088 | 43.688
17.5 | 1.522 | 0.03779 | -0.089 | 40.276
18 | 1.491 | 0.03994 | -0.09 | 37.33
18.5 | 1.456 | 0.04301 | -0.091 | 33.852
19 | 1.417 | 0.0462 | -0.091 | 30.678

## 66. Re 4M Mach 0.00 (2)
BIGFOIL.COM POLAR EXPORT
NACA67-518 a=0.0
NACA67-518 a=0.0 |  |  |  | Cl Max: | 1.4391 | at alpha= | 20 | deg
XFOIL ncrit=9 |  |  |  | L/D Max: | 122.169 | at alpha= | 1.5 | deg
Re: | 4000000 |  |  | Cd Min: | 0.05864 | at alpha= | 20 | deg
Mach: | 0 |  |  | Cl=0 at alpha= | -4.3949 | deg
|  |  |  | @ Cl=0.1, Cd= | 0.0069757
|  |  |  | @ Cl=0.4, Cd= | 0.0035665
|  |  |  | @ Cl=0.6, Cd= | 0.007385
alpha (deg) | Cl | Cd | Cm | Cl/Cd
-20 | -1.1053 | 0.03988 | -0.1307 | -27.7156
-19.5 | -1.1064 | 0.03613 | -0.1286 | -30.6228
-19 | -1.1038 | 0.03297 | -0.126 | -33.4789
-18.5 | -1.1007 | 0.02997 | -0.1227 | -36.7267
-18 | -1.0878 | 0.02772 | -0.1198 | -39.2424
-17.5 | -1.0726 | 0.02566 | -0.1167 | -41.8005
-17 | -1.0549 | 0.02377 | -0.1135 | -44.3795
-16.5 | -1.0302 | 0.02232 | -0.1108 | -46.1559
-16 | -1.0028 | 0.021 | -0.1082 | -47.7524
-15.5 | -0.9741 | 0.01974 | -0.1057 | -49.3465
-15 | -0.9418 | 0.01859 | -0.1034 | -50.6616
-14.5 | -0.9095 | 0.0173 | -0.1011 | -52.5723
-14 | -0.8721 | 0.01643 | -0.0993 | -53.0797
-13.5 | -0.8323 | 0.01557 | -0.0979 | -53.4554
-13 | -0.7917 | 0.01468 | -0.0965 | -53.9305
-12.5 | -0.7496 | 0.01393 | -0.0952 | -53.8119
-12 | -0.7064 | 0.01332 | -0.094 | -53.033
-11.5 | -0.6619 | 0.01275 | -0.0931 | -51.9137
-11 | -0.6211 | 0.01179 | -0.0915 | -52.6802
-10.5 | -0.5752 | 0.01134 | -0.0906 | -50.7231
-10 | -0.529 | 0.01092 | -0.0898 | -48.4432
-9.5 | -0.483 | 0.01051 | -0.0888 | -45.9562
-9 | -0.4366 | 0.01014 | -0.0879 | -43.0572
-8.5 | -0.389 | 0.00983 | -0.0872 | -39.5727
-8 | -0.3427 | 0.00946 | -0.0862 | -36.2262
-7.5 | -0.2957 | 0.00918 | -0.0853 | -32.2113
-7 | -0.2493 | 0.00884 | -0.0843 | -28.2014
-6.5 | -0.2018 | 0.00853 | -0.0835 | -23.6577
-6 | -0.1533 | 0.00826 | -0.0828 | -18.5593
-5.5 | -0.1061 | 0.00796 | -0.0818 | -13.3291
-5 | -0.0577 | 0.00773 | -0.081 | -7.4644
-4.5 | -0.0099 | 0.00747 | -0.0801 | -1.3253
-4 | 0.0372 | 0.00724 | -0.079 | 5.1381
-3.5 | 0.0848 | 0.00706 | -0.0781 | 12.0113
-3 | 0.1317 | 0.0068 | -0.0769 | 19.3676
-2.5 | 0.1778 | 0.00656 | -0.0756 | 27.1037
-2 | 0.2185 | 0.00623 | -0.0731 | 35.0722
-1.5 | 0.2483 | 0.00585 | -0.0682 | 42.4444
-1 | 0.2557 | 0.00519 | -0.0586 | 49.2678
-0.5 | 0.2431 | 0.00346 | -0.045 | 70.2601
0 | 0.2993 | 0.00348 | -0.0456 | 86.0057
0.5 | 0.3576 | 0.00352 | -0.0467 | 101.5909
1 | 0.4123 | 0.00358 | -0.047 | 115.1676
1.5 | 0.4618 | 0.00378 | -0.0462 | 122.1693
2 | 0.4984 | 0.00413 | -0.0427 | 120.678
2.5 | 0.5155 | 0.00445 | -0.0349 | 115.8427
3 | 0.5231 | 0.00505 | -0.0254 | 103.5842
3.5 | 0.5394 | 0.00569 | -0.0181 | 94.7979
4 | 0.5602 | 0.00636 | -0.012 | 88.0818
4.5 | 0.5851 | 0.00703 | -0.0068 | 83.229
5 | 0.6128 | 0.00769 | -0.0023 | 79.6879
5.5 | 0.6438 | 0.00832 | 0.0015 | 77.3798
6 | 0.6649 | 0.00924 | 0.0069 | 71.9589
6.5 | 0.692 | 0.01008 | 0.0111 | 68.6508
7 | 0.7231 | 0.01085 | 0.0144 | 66.6452
7.5 | 0.7563 | 0.0116 | 0.0172 | 65.1983
8 | 0.7894 | 0.01239 | 0.02 | 63.7127
8.5 | 0.8212 | 0.01321 | 0.0229 | 62.165
9 | 0.8516 | 0.01413 | 0.0259 | 60.2689
9.5 | 0.8848 | 0.01499 | 0.0283 | 59.026
10 | 0.9128 | 0.01609 | 0.0314 | 56.7309
10.5 | 0.9411 | 0.01724 | 0.0343 | 54.5882
11 | 0.972 | 0.01834 | 0.0367 | 52.9989
11.5 | 1.0017 | 0.01946 | 0.0391 | 51.4748
12 | 1.035 | 0.02047 | 0.041 | 50.5618
12.5 | 1.0667 | 0.02162 | 0.0429 | 49.3386
13 | 1.0993 | 0.02274 | 0.0445 | 48.3421
13.5 | 1.1291 | 0.02399 | 0.0464 | 47.0654
14 | 1.1595 | 0.02531 | 0.0481 | 45.8119
14.5 | 1.1888 | 0.02668 | 0.0498 | 44.5577
15 | 1.2158 | 0.02824 | 0.0516 | 43.0524
15.5 | 1.2421 | 0.0299 | 0.0533 | 41.5418
16 | 1.2646 | 0.03182 | 0.0552 | 39.7423
16.5 | 1.288 | 0.03381 | 0.0567 | 38.0952
17 | 1.303 | 0.03635 | 0.0589 | 35.8459
17.5 | 1.319 | 0.03896 | 0.0607 | 33.8552
18.5 | 1.3436 | 0.04498 | 0.064 | 29.8711
19 | 1.3783 | 0.0489 | 0.0595 | 28.1861
19.5 | 1.4099 | 0.05373 | 0.0541 | 26.2405
20 | 1.4391 | 0.05864 | 0.049 | 24.5413

## 67. Re 4M Mach 0.10 (1)
BIGFOIL.COM POLAR EXPORT
NACA67-518 a=0.0
NACA67-518 a=0.0 |  |  |  | Cl Max: | 1.598 | at alpha= | 14 | deg
JavaFoil+Calcfoil stall+Eppler ext transition |  |  |  | L/D Max: | 107.565 | at alpha= | 5 | deg
Re: | 4000000 |  |  | Cd Min: | 0.00395 | at alpha= | -1 | deg
Mach: | 0.1 |  |  | Cl=0 at alpha= | -2.5403 | deg
|  |  |  | @ Cl=0.1, Cd= | 0.0068587
|  |  |  | @ Cl=0.4, Cd= | 0.0048948
|  |  |  | @ Cl=0.6, Cd= | 0.0062211
alpha (deg) | Cl | Cd | Cm | Cl/Cd
-15.5 | -0.731 | 0.10936 | -0.001 | -6.682
-15 | -0.742 | 0.10262 | -0.002 | -7.23
-14.5 | -0.75 | 0.09684 | -0.002 | -7.748
-14 | -0.756 | 0.09116 | -0.003 | -8.289
-13.5 | -0.758 | 0.086 | -0.004 | -8.81
-13 | -0.756 | 0.08097 | -0.005 | -9.335
-12.5 | -0.751 | 0.0758 | -0.005 | -9.908
-12 | -0.745 | 0.06855 | -0.007 | -10.872
-11.5 | -0.732 | 0.0646 | -0.007 | -11.331
-11 | -0.729 | 0.05225 | -0.009 | -13.948
-10.5 | -0.826 | 0.01332 | -0.014 | -61.969
-10 | -0.797 | 0.01251 | -0.016 | -63.736
-9.5 | -0.763 | 0.01188 | -0.017 | -64.236
-9 | -0.725 | 0.01136 | -0.018 | -63.804
-8.5 | -0.682 | 0.01093 | -0.02 | -62.361
-8 | -0.635 | 0.0105 | -0.021 | -60.526
-7.5 | -0.586 | 0.01003 | -0.022 | -58.36
-7 | -0.532 | 0.00965 | -0.024 | -55.118
-6.5 | -0.476 | 0.00934 | -0.025 | -51.008
-6 | -0.419 | 0.00901 | -0.027 | -46.521
-5.5 | -0.361 | 0.00834 | -0.028 | -43.289
-5 | -0.302 | 0.00782 | -0.029 | -38.546
-4.5 | -0.241 | 0.00742 | -0.031 | -32.548
-4 | -0.18 | 0.00753 | -0.032 | -23.954
-3.5 | -0.119 | 0.00733 | -0.034 | -16.25
-3 | -0.057 | 0.00716 | -0.035 | -7.98
-2.5 | 0.005 | 0.007 | -0.037 | 0.728
-2 | 0.068 | 0.0069 | -0.038 | 9.797
-1.5 | 0.13 | 0.00682 | -0.039 | 19.083
-1 | 0.195 | 0.00395 | -0.041 | 49.342
-0.5 | 0.258 | 0.00415 | -0.043 | 62.229
0 | 0.318 | 0.00446 | -0.044 | 71.275
0.5 | 0.38 | 0.00474 | -0.045 | 80.084
1 | 0.442 | 0.00522 | -0.047 | 84.607
1.5 | 0.501 | 0.00554 | -0.048 | 90.575
2 | 0.563 | 0.00593 | -0.05 | 94.816
2.5 | 0.624 | 0.00641 | -0.051 | 97.27
3 | 0.685 | 0.00672 | -0.052 | 101.832
3.5 | 0.745 | 0.00706 | -0.054 | 105.534
4 | 0.805 | 0.00754 | -0.055 | 106.851
4.5 | 0.865 | 0.00811 | -0.057 | 106.73
5 | 0.925 | 0.0086 | -0.058 | 107.565
5.5 | 0.983 | 0.00915 | -0.059 | 107.42
6 | 1.04 | 0.00971 | -0.061 | 107.159
6.5 | 1.097 | 0.01036 | -0.062 | 105.827
7 | 1.152 | 0.01121 | -0.064 | 102.795
7.5 | 1.207 | 0.01206 | -0.065 | 100.067
8 | 1.259 | 0.01277 | -0.066 | 98.592
8.5 | 1.308 | 0.01451 | -0.068 | 90.191
9 | 1.356 | 0.01537 | -0.069 | 88.177
9.5 | 1.4 | 0.01605 | -0.07 | 87.263
10 | 1.44 | 0.01672 | -0.072 | 86.116
10.5 | 1.476 | 0.01742 | -0.073 | 84.73
11 | 1.508 | 0.01819 | -0.074 | 82.876
11.5 | 1.535 | 0.01971 | -0.076 | 77.853
12 | 1.558 | 0.02079 | -0.077 | 74.899
12.5 | 1.575 | 0.02182 | -0.078 | 72.194
13 | 1.588 | 0.02299 | -0.079 | 69.08
13.5 | 1.596 | 0.02423 | -0.08 | 65.852
14 | 1.598 | 0.02557 | -0.082 | 62.493
14.5 | 1.596 | 0.02704 | -0.083 | 59.013
15 | 1.588 | 0.02864 | -0.084 | 55.43
15.5 | 1.575 | 0.03055 | -0.085 | 51.574
16 | 1.559 | 0.0322 | -0.086 | 48.419
16.5 | 1.539 | 0.03406 | -0.087 | 45.17
17 | 1.513 | 0.0366 | -0.088 | 41.345
17.5 | 1.483 | 0.03901 | -0.089 | 38.02
18 | 1.446 | 0.04168 | -0.09 | 34.685
18.5 | 1.405 | 0.04495 | -0.091 | 31.25
19 | 1.355 | 0.05069 | -0.091 | 26.733

## 68. Re 4M Mach 0.10 (2)
BIGFOIL.COM POLAR EXPORT
NACA67-518 a=0.0
NACA67-518 a=0.0 |  |  |  | Cl Max: | 1.4273 | at alpha= | 20 | deg
XFOIL ncrit=9 |  |  |  | L/D Max: | 122 | at alpha= | 1.5 | deg
Re: | 4000000 |  |  | Cd Min: | 0.06104 | at alpha= | 20 | deg
Mach: | 0.1 |  |  | Cl=0 at alpha= | -4.4316 | deg
|  |  |  | @ Cl=0.1, Cd= | 0.0070361
|  |  |  | @ Cl=0.4, Cd= | 0.0035743
|  |  |  | @ Cl=0.6, Cd= | 0.0074897
alpha (deg) | Cl | Cd | Cm | Cl/Cd
-20 | -1.0468 | 0.04621 | -0.135 | -22.6531
-19.5 | -1.0613 | 0.04077 | -0.1339 | -26.0314
-19 | -1.0686 | 0.03648 | -0.1316 | -29.2928
-18.5 | -1.0759 | 0.03256 | -0.1282 | -33.0436
-18 | -1.0695 | 0.02977 | -0.125 | -35.9254
-17.5 | -1.0599 | 0.02728 | -0.1215 | -38.8526
-17 | -1.0468 | 0.02503 | -0.1179 | -41.8218
-16.5 | -1.025 | 0.02335 | -0.1148 | -43.8972
-16 | -1.0006 | 0.02184 | -0.1118 | -45.815
-15.5 | -0.9732 | 0.02044 | -0.109 | -47.6125
-15 | -0.943 | 0.01914 | -0.1063 | -49.2685
-14.5 | -0.9111 | 0.01777 | -0.1038 | -51.2718
-14 | -0.8743 | 0.01682 | -0.1018 | -51.9798
-13.5 | -0.8348 | 0.01589 | -0.1001 | -52.5362
-13 | -0.7941 | 0.01495 | -0.0986 | -53.1171
-12.5 | -0.7518 | 0.01412 | -0.0972 | -53.2436
-12 | -0.7082 | 0.01348 | -0.096 | -52.5371
-11.5 | -0.6635 | 0.01291 | -0.0949 | -51.3943
-11 | -0.6221 | 0.01192 | -0.0932 | -52.1896
-10.5 | -0.5761 | 0.01143 | -0.0922 | -50.4024
-10 | -0.5291 | 0.01103 | -0.0914 | -47.9692
-9.5 | -0.4826 | 0.01061 | -0.0904 | -45.4854
-9 | -0.4359 | 0.01022 | -0.0894 | -42.6517
-8.5 | -0.3884 | 0.00989 | -0.0886 | -39.272
-8 | -0.3415 | 0.00953 | -0.0876 | -35.8342
-7.5 | -0.2941 | 0.00924 | -0.0867 | -31.829
-7 | -0.2471 | 0.0089 | -0.0857 | -27.764
-6.5 | -0.1996 | 0.00858 | -0.0847 | -23.2634
-6 | -0.1509 | 0.0083 | -0.084 | -18.1807
-5.5 | -0.1031 | 0.00801 | -0.083 | -12.8714
-5 | -0.0545 | 0.00777 | -0.0822 | -7.0142
-4.5 | -0.0065 | 0.00751 | -0.0813 | -0.86551
-4 | 0.041 | 0.00727 | -0.0802 | 5.6396
-3.5 | 0.0888 | 0.0071 | -0.0792 | 12.507
-3 | 0.1361 | 0.00683 | -0.0781 | 19.9268
-2.5 | 0.1823 | 0.00659 | -0.0767 | 27.6631
-2 | 0.2235 | 0.00625 | -0.0743 | 35.76
-1.5 | 0.2543 | 0.00586 | -0.0696 | 43.3959
-1 | 0.2601 | 0.00523 | -0.0596 | 49.7323
-0.5 | 0.2446 | 0.00347 | -0.0453 | 70.4899
0 | 0.3011 | 0.00349 | -0.0459 | 86.2751
0.5 | 0.3596 | 0.00353 | -0.0469 | 101.8697
1 | 0.4143 | 0.00359 | -0.0472 | 115.4039
1.5 | 0.4636 | 0.0038 | -0.0463 | 122
2 | 0.4987 | 0.00415 | -0.0424 | 120.1687
2.5 | 0.513 | 0.00448 | -0.0339 | 114.5089
3 | 0.5215 | 0.00511 | -0.0246 | 102.0548
3.5 | 0.5382 | 0.00575 | -0.0173 | 93.6
4 | 0.5587 | 0.00645 | -0.011 | 86.6202
4.5 | 0.5843 | 0.00711 | -0.0059 | 82.18
5 | 0.612 | 0.00778 | -0.0014 | 78.6632
5.5 | 0.6427 | 0.00844 | 0.0025 | 76.1493
6 | 0.665 | 0.00934 | 0.0077 | 71.1991
6.5 | 0.6917 | 0.0102 | 0.012 | 67.8137
7 | 0.7233 | 0.01097 | 0.0153 | 65.9344
7.5 | 0.756 | 0.01176 | 0.0183 | 64.2857
8 | 0.7898 | 0.01254 | 0.021 | 62.9825
8.5 | 0.8208 | 0.01341 | 0.0241 | 61.2081
9 | 0.852 | 0.01432 | 0.027 | 59.4972
9.5 | 0.8852 | 0.0152 | 0.0295 | 58.2368
10 | 0.9126 | 0.01634 | 0.0327 | 55.8507
10.5 | 0.9418 | 0.01748 | 0.0356 | 53.8787
11 | 0.9714 | 0.01867 | 0.0382 | 52.03
11.5 | 1.0029 | 0.01974 | 0.0404 | 50.8055
12 | 1.0346 | 0.02086 | 0.0426 | 49.5973
12.5 | 1.0673 | 0.022 | 0.0444 | 48.5136
13 | 1.1002 | 0.02314 | 0.0461 | 47.5454
13.5 | 1.1296 | 0.02446 | 0.0481 | 46.1815
14 | 1.1604 | 0.02581 | 0.0498 | 44.9593
14.5 | 1.1896 | 0.02724 | 0.0516 | 43.6711
15 | 1.2146 | 0.02897 | 0.0536 | 41.9261
15.5 | 1.2432 | 0.03056 | 0.0551 | 40.6806
16 | 1.2643 | 0.03264 | 0.0572 | 38.7347
16.5 | 1.2845 | 0.03492 | 0.059 | 36.7841
17 | 1.2987 | 0.03762 | 0.0612 | 34.5215
17.5 | 1.3145 | 0.04037 | 0.0629 | 32.5613
18 | 1.3289 | 0.0433 | 0.0644 | 30.6905
18.5 | 1.3376 | 0.04667 | 0.0662 | 28.6608
19 | 1.3692 | 0.05075 | 0.0622 | 26.9793
19.5 | 1.4015 | 0.0556 | 0.0568 | 25.2068
20 | 1.4273 | 0.06104 | 0.0517 | 23.383

## 69. Re 4M Mach 0.25 (1)
BIGFOIL.COM POLAR EXPORT
NACA67-518 a=0.0
NACA67-518 a=0.0 |  |  |  | Cl Max: | 1.549 | at alpha= | 12.5 | deg
JavaFoil+Calcfoil stall+Eppler ext transition |  |  |  | L/D Max: | 105.799 | at alpha= | 5 | deg
Re: | 4000000 |  |  | Cd Min: | 0.00378 | at alpha= | -1 | deg
Mach: | 0.25 |  |  | Cl=0 at alpha= | -2.5391 | deg
|  |  |  | @ Cl=0.1, Cd= | 0.0069718
|  |  |  | @ Cl=0.4, Cd= | 0.0050014
|  |  |  | @ Cl=0.6, Cd= | 0.0063143
alpha (deg) | Cl | Cd | Cm | Cl/Cd
-14.5 | -0.567 | 0.10441 | -0.002 | -5.43
-14 | -0.601 | 0.09743 | -0.003 | -6.169
-13.5 | -0.63 | 0.09166 | -0.004 | -6.871
-13 | -0.652 | 0.08603 | -0.004 | -7.579
-12.5 | -0.669 | 0.08045 | -0.005 | -8.309
-12 | -0.678 | 0.07533 | -0.006 | -9.002
-11.5 | -0.681 | 0.07079 | -0.007 | -9.623
-11 | -0.678 | 0.06599 | -0.008 | -10.274
-10.5 | -0.672 | 0.05878 | -0.009 | -11.436
-10 | -0.662 | 0.05173 | -0.011 | -12.788
-9.5 | -0.756 | 0.01276 | -0.017 | -59.246
-9 | -0.725 | 0.01199 | -0.019 | -60.427
-8.5 | -0.687 | 0.01141 | -0.02 | -60.174
-8 | -0.643 | 0.01096 | -0.022 | -58.685
-7.5 | -0.595 | 0.01043 | -0.023 | -57.093
-7 | -0.542 | 0.01003 | -0.024 | -54.078
-6.5 | -0.486 | 0.00964 | -0.026 | -50.446
-6 | -0.428 | 0.00907 | -0.027 | -47.246
-5.5 | -0.369 | 0.00818 | -0.029 | -45.165
-5 | -0.309 | 0.00818 | -0.03 | -37.766
-4.5 | -0.247 | 0.00789 | -0.032 | -31.373
-4 | -0.185 | 0.0077 | -0.033 | -24.052
-3.5 | -0.122 | 0.00747 | -0.035 | -16.353
-3 | -0.059 | 0.00728 | -0.036 | -8.049
-2.5 | 0.005 | 0.00711 | -0.037 | 0.735
-2 | 0.069 | 0.00701 | -0.039 | 9.899
-1.5 | 0.134 | 0.00693 | -0.04 | 19.292
-1 | 0.2 | 0.00378 | -0.042 | 53.029
-0.5 | 0.265 | 0.00423 | -0.044 | 62.673
0 | 0.326 | 0.00457 | -0.045 | 71.337
0.5 | 0.39 | 0.00493 | -0.047 | 79.076
1 | 0.453 | 0.00538 | -0.048 | 84.266
1.5 | 0.515 | 0.00569 | -0.049 | 90.418
2 | 0.577 | 0.00615 | -0.051 | 93.958
2.5 | 0.64 | 0.0066 | -0.052 | 96.929
3 | 0.702 | 0.00695 | -0.054 | 101.005
3.5 | 0.765 | 0.00732 | -0.055 | 104.465
4 | 0.826 | 0.00786 | -0.057 | 105.188
4.5 | 0.888 | 0.00844 | -0.058 | 105.139
5 | 0.948 | 0.00896 | -0.06 | 105.799
5.5 | 1.008 | 0.00955 | -0.061 | 105.529
6 | 1.066 | 0.01017 | -0.062 | 104.861
6.5 | 1.124 | 0.01091 | -0.064 | 102.997
7 | 1.18 | 0.01184 | -0.065 | 99.649
7.5 | 1.235 | 0.01272 | -0.067 | 97.093
8 | 1.288 | 0.01434 | -0.068 | 89.788
8.5 | 1.336 | 0.01553 | -0.069 | 86.013
9 | 1.382 | 0.01624 | -0.071 | 85.107
9.5 | 1.425 | 0.01698 | -0.072 | 83.9
10 | 1.461 | 0.01778 | -0.074 | 82.167
10.5 | 1.492 | 0.01862 | -0.075 | 80.1
11 | 1.517 | 0.01948 | -0.076 | 77.867
11.5 | 1.534 | 0.02141 | -0.077 | 71.676
12 | 1.546 | 0.02255 | -0.079 | 68.555
12.5 | 1.549 | 0.0239 | -0.08 | 64.823
13 | 1.546 | 0.02532 | -0.081 | 61.037
13.5 | 1.533 | 0.02696 | -0.082 | 56.869
14 | 1.512 | 0.02879 | -0.084 | 52.528
14.5 | 1.483 | 0.03089 | -0.085 | 47.992
15 | 1.446 | 0.03304 | -0.086 | 43.755
15.5 | 1.4 | 0.03546 | -0.087 | 39.483
16 | 1.347 | 0.03846 | -0.088 | 35.018
16.5 | 1.285 | 0.04213 | -0.089 | 30.505
17 | 1.211 | 0.04798 | -0.089 | 25.243
17.5 | 1.1 | 0.06568 | -0.085 | 16.753

## 70. Re 4M Mach 0.25 (2)
BIGFOIL.COM POLAR EXPORT
NACA67-518 a=0.0
NACA67-518 a=0.0 |  |  |  | Cl Max: | 1.3506 | at alpha= | 20 | deg
XFOIL ncrit=9 |  |  |  | L/D Max: | 120.692 | at alpha= | 1.5 | deg
Re: | 4000000 |  |  | Cd Min: | 0.15304 | at alpha= | -19.5 | deg
Mach: | 0.25 |  |  | Cl=0 at alpha= | -4.6265 | deg
|  |  |  | @ Cl=0.1, Cd= | 0.007332
|  |  |  | @ Cl=0.4, Cd= | 0.0036342
|  |  |  | @ Cl=0.6, Cd= | 0.0081927
alpha (deg) | Cl | Cd | Cm | Cl/Cd
-19.5 | -0.3915 | 0.15304 | -0.0894 | -2.5582
-19 | -0.3906 | 0.14421 | -0.0943 | -2.7086
-18.5 | -0.3883 | 0.13583 | -0.0991 | -2.8587
-17.5 | -0.6432 | 0.07442 | -0.1338 | -8.6428
-17 | -0.8552 | 0.04259 | -0.1461 | -20.0798
-16.5 | -0.9096 | 0.03482 | -0.1413 | -26.1229
-16 | -0.9324 | 0.02991 | -0.1356 | -31.1735
-15.5 | -0.9282 | 0.02697 | -0.1307 | -34.416
-15 | -0.9231 | 0.02396 | -0.1252 | -38.5267
-14.5 | -0.9111 | 0.02113 | -0.12 | -43.1188
-14 | -0.8804 | 0.0195 | -0.1166 | -45.1487
-13.5 | -0.846 | 0.01797 | -0.1134 | -47.0785
-13 | -0.8075 | 0.01658 | -0.1107 | -48.7033
-12.5 | -0.7653 | 0.0153 | -0.1084 | -50.0196
-12 | -0.7193 | 0.01449 | -0.1066 | -49.6411
-11.5 | -0.6722 | 0.01376 | -0.105 | -48.8517
-11 | -0.625 | 0.01299 | -0.1034 | -48.1139
-10.5 | -0.5797 | 0.01207 | -0.1015 | -48.0282
-10 | -0.5316 | 0.01154 | -0.1001 | -46.0659
-9.5 | -0.4825 | 0.01112 | -0.0988 | -43.3903
-9 | -0.4333 | 0.01067 | -0.0976 | -40.6092
-8.5 | -0.3836 | 0.0103 | -0.0964 | -37.2427
-8 | -0.3343 | 0.00994 | -0.0953 | -33.6318
-7.5 | -0.2857 | 0.00957 | -0.094 | -29.8537
-7 | -0.2365 | 0.00921 | -0.0928 | -25.6786
-6.5 | -0.1867 | 0.00888 | -0.0918 | -21.0248
-6 | -0.1371 | 0.00856 | -0.0908 | -16.0164
-5.5 | -0.0876 | 0.00826 | -0.0897 | -10.6053
-5 | -0.0375 | 0.008 | -0.0888 | -4.6875
-4.5 | 0.0127 | 0.00774 | -0.0878 | 1.6408
-4 | 0.0612 | 0.00748 | -0.0866 | 8.1818
-3.5 | 0.111 | 0.00729 | -0.0856 | 15.2263
-3 | 0.1597 | 0.00702 | -0.0844 | 22.7493
-2.5 | 0.2076 | 0.00676 | -0.083 | 30.7101
-2 | 0.2513 | 0.00643 | -0.0808 | 39.0824
-1.5 | 0.2847 | 0.006 | -0.0764 | 47.45
-1 | 0.2845 | 0.00536 | -0.0648 | 53.0784
-0.5 | 0.2531 | 0.00353 | -0.0467 | 71.6997
0 | 0.3108 | 0.00354 | -0.0472 | 87.7966
0.5 | 0.3697 | 0.00359 | -0.048 | 102.9805
1 | 0.4246 | 0.00367 | -0.0479 | 115.6948
1.5 | 0.4707 | 0.0039 | -0.0459 | 120.6923
2 | 0.495 | 0.00423 | -0.0391 | 117.0213
2.5 | 0.4981 | 0.0048 | -0.0281 | 103.7708
3 | 0.5127 | 0.00546 | -0.0199 | 93.9011
3.5 | 0.5295 | 0.00619 | -0.0125 | 85.5412
4 | 0.5505 | 0.00695 | -0.0061 | 79.2086
4.5 | 0.5764 | 0.00767 | -0.0008 | 75.1499
5 | 0.6071 | 0.00835 | 0.0035 | 72.7066
5.5 | 0.6395 | 0.00902 | 0.0073 | 70.898
6 | 0.664 | 0.00996 | 0.0124 | 66.6667
6.5 | 0.6908 | 0.01089 | 0.017 | 63.4343
7 | 0.7221 | 0.01175 | 0.0207 | 61.4553
7.5 | 0.7569 | 0.01256 | 0.0236 | 60.2627
8 | 0.7904 | 0.01344 | 0.0267 | 58.8095
8.5 | 0.824 | 0.01434 | 0.0297 | 57.4616
9 | 0.8541 | 0.0154 | 0.0331 | 55.461
9.5 | 0.8866 | 0.01642 | 0.036 | 53.9951
10 | 0.9149 | 0.01766 | 0.0395 | 51.8063
10.5 | 0.9421 | 0.01903 | 0.0429 | 49.506
11 | 0.9734 | 0.02029 | 0.0456 | 47.9744
11.5 | 1.0056 | 0.02156 | 0.048 | 46.6419
12 | 1.0381 | 0.02283 | 0.0504 | 45.4709
12.5 | 1.07 | 0.02419 | 0.0527 | 44.2332
13 | 1.1022 | 0.02563 | 0.0548 | 43.0043
13.5 | 1.1324 | 0.02718 | 0.057 | 41.663
14 | 1.1625 | 0.02881 | 0.0591 | 40.3506
14.5 | 1.1898 | 0.03071 | 0.0612 | 38.7431
15 | 1.2171 | 0.03261 | 0.0633 | 37.3229
15.5 | 1.2394 | 0.035 | 0.0654 | 35.4114
16 | 1.2575 | 0.03768 | 0.0677 | 33.3731
16.5 | 1.272 | 0.04084 | 0.0698 | 31.1459
17 | 1.2835 | 0.04433 | 0.0718 | 28.9533
17.5 | 1.296 | 0.04794 | 0.0732 | 27.0338
18 | 1.3068 | 0.05177 | 0.0745 | 25.2424
18.5 | 1.3096 | 0.05648 | 0.0755 | 23.187
19 | 1.3171 | 0.06115 | 0.0757 | 21.5388
19.5 | 1.3381 | 0.06747 | 0.0705 | 19.8325
20 | 1.3506 | 0.07485 | 0.065 | 18.0441

## 71. Re 4M Mach 0.50 (1)
BIGFOIL.COM POLAR EXPORT
NACA67-518 a=0.0
NACA67-518 a=0.0 |  |  |  | Cl Max: | 1.449 | at alpha= | 9 | deg
JavaFoil+Calcfoil stall+Eppler ext transition |  |  |  | L/D Max: | 101.443 | at alpha= | 3.5 | deg
Re: | 4000000 |  |  | Cd Min: | 0.00428 | at alpha= | -1 | deg
Mach: | 0.5 |  |  | Cl=0 at alpha= | -2.5423 | deg
|  |  |  | @ Cl=0.1, Cd= | 0.0075864
|  |  |  | @ Cl=0.4, Cd= | 0.0052914
|  |  |  | @ Cl=0.6, Cd= | 0.006556
alpha (deg) | Cl | Cd | Cm | Cl/Cd
-20 | -0.99 | 0.1609 | 0.006 | -6.154
-19.5 | -0.962 | 0.15619 | 0.005 | -6.161
-19 | -0.935 | 0.15145 | 0.004 | -6.171
-18.5 | -0.908 | 0.15299 | 0.003 | -5.938
-18 | -0.88 | 0.14505 | 0.003 | -6.064
-17.5 | -0.85 | 0.14116 | 0.002 | -6.019
-17 | -0.821 | 0.13542 | 0.001 | -6.065
-16.5 | -0.793 | 0.12967 | 0 | -6.119
-16 | -0.766 | 0.12617 | 0 | -6.068
-15.5 | -0.738 | 0.12301 | -0.001 | -5.998
-15 | -0.71 | 0.11954 | -0.002 | -5.94
-14.5 | -0.681 | 0.11373 | -0.002 | -5.985
-14 | -0.652 | 0.10717 | -0.003 | -6.082
-13.5 | -0.624 | 0.10405 | -0.004 | -5.995
-13 | -0.596 | 0.10221 | -0.005 | -5.827
-12.5 | -0.567 | 0.09828 | -0.005 | -5.773
-12 | -0.539 | 0.09373 | -0.006 | -5.754
-11.5 | -0.511 | 0.08995 | -0.007 | -5.678
-11 | -0.482 | 0.08244 | -0.007 | -5.845
-10.5 | -0.454 | 0.07398 | -0.008 | -6.132
-10 | -0.425 | 0.0659 | -0.009 | -6.455
-9.5 | -0.397 | 0.08039 | -0.009 | -4.932
-9 | -0.368 | 0.06739 | -0.01 | -5.468
-8.5 | -0.341 | 0.0592 | -0.011 | -5.752
-8 | -0.451 | 0.05347 | -0.013 | -8.433
-7.5 | -0.487 | 0.0475 | -0.014 | -10.263
-7 | -0.468 | 0.04209 | -0.017 | -11.117
-6.5 | -0.516 | 0.01114 | -0.029 | -46.289
-6 | -0.462 | 0.01056 | -0.03 | -43.72
-5.5 | -0.402 | 0.01002 | -0.032 | -40.136
-5 | -0.339 | 0.00916 | -0.033 | -36.979
-4.5 | -0.273 | 0.00877 | -0.035 | -31.089
-4 | -0.205 | 0.0084 | -0.037 | -24.381
-3.5 | -0.135 | 0.00812 | -0.038 | -16.687
-3 | -0.065 | 0.00787 | -0.04 | -8.274
-2.5 | 0.006 | 0.0077 | -0.042 | 0.755
-2 | 0.077 | 0.00758 | -0.043 | 10.177
-1.5 | 0.149 | 0.0076 | -0.045 | 19.557
-1 | 0.223 | 0.00428 | -0.047 | 52.086
-0.5 | 0.295 | 0.00454 | -0.048 | 65.01
0 | 0.363 | 0.00501 | -0.05 | 72.515
0.5 | 0.434 | 0.00555 | -0.052 | 78.241
1 | 0.505 | 0.00601 | -0.053 | 84.061
1.5 | 0.572 | 0.0064 | -0.055 | 89.362
2 | 0.642 | 0.00679 | -0.056 | 94.551
2.5 | 0.711 | 0.0072 | -0.058 | 98.801
3 | 0.781 | 0.00778 | -0.06 | 100.275
3.5 | 0.849 | 0.00837 | -0.061 | 101.443
4 | 0.918 | 0.00915 | -0.063 | 100.344
4.5 | 0.985 | 0.0098 | -0.065 | 100.567
5 | 1.052 | 0.01054 | -0.066 | 99.76
5.5 | 1.116 | 0.01136 | -0.068 | 98.264
6 | 1.178 | 0.01247 | -0.069 | 94.488
6.5 | 1.238 | 0.01372 | -0.071 | 90.22
7 | 1.295 | 0.01487 | -0.073 | 87.063
7.5 | 1.348 | 0.01734 | -0.074 | 77.741
8 | 1.395 | 0.01873 | -0.076 | 74.488
8.5 | 1.43 | 0.01986 | -0.077 | 71.977
9 | 1.449 | 0.02111 | -0.079 | 68.646
9.5 | 1.445 | 0.02264 | -0.08 | 63.821
10 | 1.374 | 0.02617 | -0.081 | 52.507
10.5 | 0.876 | 0.03161 | -0.082 | 27.729
11 | 0.906 | 0.03403 | -0.084 | 26.622
11.5 | 0.79 | 0.08964 | -0.042 | 8.81
12 | 0.816 | 0.08709 | -0.042 | 9.373
12.5 | 0.844 | 0.09929 | -0.043 | 8.498
13 | 0.875 | 0.10466 | -0.05 | 8.361
13.5 | 0.899 | 0.10754 | -0.047 | 8.363
14 | 0.93 | 0.11244 | -0.052 | 8.272

## 72. Re 4M Mach 0.50 (2)
BIGFOIL.COM POLAR EXPORT
NACA67-518 a=0.0
NACA67-518 a=0.0 |  |  |  | Cl Max: | 1.1919 | at alpha= | 15.5 | deg
XFOIL ncrit=9 |  |  |  | L/D Max: | 104.619 | at alpha= | 1 | deg
Re: | 4000000 |  |  | Cd Min: | 0.15407 | at alpha= | 20 | deg
Mach: | 0.5 |  |  | Cl=0 at alpha= | -5.3133 | deg
|  |  |  | @ Cl=0.1, Cd= | 0.0087746
|  |  |  | @ Cl=0.4, Cd= | 0.006972
|  |  |  | @ Cl=0.6, Cd= | 0.011486
alpha (deg) | Cl | Cd | Cm | Cl/Cd
-10 | -0.5508 | 0.01523 | -0.1413 | -36.1655
-9.5 | -0.4919 | 0.01381 | -0.1376 | -35.6191
-9 | -0.4319 | 0.01292 | -0.1342 | -33.4288
-8.5 | -0.3704 | 0.0123 | -0.1315 | -30.1138
-8 | -0.3096 | 0.01175 | -0.129 | -26.3489
-7.5 | -0.2507 | 0.0112 | -0.1266 | -22.3839
-7 | -0.1931 | 0.01069 | -0.1242 | -18.0636
-6.5 | -0.1358 | 0.01024 | -0.1221 | -13.2617
-6 | -0.0787 | 0.00983 | -0.1201 | -8.0061
-5.5 | -0.0214 | 0.00946 | -0.1184 | -2.2622
-5 | 0.0359 | 0.00912 | -0.1168 | 3.9364
-4.5 | 0.0924 | 0.00881 | -0.1152 | 10.4881
-4 | 0.1482 | 0.00855 | -0.1137 | 17.3333
-3.5 | 0.2047 | 0.00824 | -0.1123 | 24.8422
-3 | 0.2607 | 0.00793 | -0.1109 | 32.8752
-2.5 | 0.3157 | 0.00763 | -0.1094 | 41.3761
-2 | 0.3684 | 0.00733 | -0.1075 | 50.2592
-1.5 | 0.409 | 0.00687 | -0.1033 | 59.5342
-1 | 0.4081 | 0.00581 | -0.0909 | 70.241
-0.5 | 0.3228 | 0.00444 | -0.0599 | 72.7027
0 | 0.345 | 0.0038 | -0.0511 | 90.7895
0.5 | 0.4016 | 0.00387 | -0.0495 | 103.7726
1 | 0.4258 | 0.00407 | -0.041 | 104.6192
1.5 | 0.4229 | 0.00477 | -0.0272 | 88.6583
2 | 0.4302 | 0.00566 | -0.016 | 76.0071
2.5 | 0.442 | 0.00664 | -0.0062 | 66.5663
3 | 0.4591 | 0.00767 | 0.0023 | 59.8566
3.5 | 0.4868 | 0.00855 | 0.0086 | 56.9357
4 | 0.5173 | 0.00941 | 0.0143 | 54.9734
4.5 | 0.5496 | 0.01027 | 0.0195 | 53.5151
5 | 0.5831 | 0.01118 | 0.0245 | 52.1556
5.5 | 0.6245 | 0.01193 | 0.028 | 52.347
6 | 0.6603 | 0.0129 | 0.0324 | 51.186
6.5 | 0.6983 | 0.01384 | 0.0365 | 50.4552
7 | 0.7278 | 0.01511 | 0.0416 | 48.1668
7.5 | 0.7642 | 0.01624 | 0.0457 | 47.0567
8 | 0.7962 | 0.01763 | 0.0503 | 45.1617
8.5 | 0.8319 | 0.01896 | 0.0542 | 43.8766
9 | 0.8641 | 0.02053 | 0.0585 | 42.0896
10 | 0.9189 | 0.02437 | 0.0677 | 37.7062
10.5 | 0.9471 | 0.02647 | 0.0719 | 35.7801
11 | 0.9805 | 0.0285 | 0.0755 | 34.4035
11.5 | 1.0128 | 0.03071 | 0.0789 | 32.9795
12 | 1.0448 | 0.0331 | 0.0821 | 31.565
12.5 | 1.0786 | 0.03557 | 0.085 | 30.3233
13 | 1.1053 | 0.03853 | 0.0882 | 28.6867
13.5 | 1.1351 | 0.0415 | 0.0909 | 27.3518
14 | 1.1584 | 0.04509 | 0.0936 | 25.6908
14.5 | 1.1776 | 0.04921 | 0.0959 | 23.9301
15 | 1.1892 | 0.05408 | 0.098 | 21.9896
15.5 | 1.1919 | 0.05994 | 0.0993 | 19.8849
16 | 1.1849 | 0.06707 | 0.0995 | 17.6666
16.5 | 1.1669 | 0.0755 | 0.0984 | 15.4556
17 | 1.1388 | 0.08544 | 0.0957 | 13.3287
17.5 | 1.1106 | 0.09593 | 0.0915 | 11.5772
18 | 1.0808 | 0.10716 | 0.086 | 10.0859
18.5 | 1.0518 | 0.11865 | 0.0799 | 8.8647
19 | 1.0274 | 0.12992 | 0.0735 | 7.9079
19.5 | 0.9985 | 0.142 | 0.0661 | 7.0317
20 | 0.9732 | 0.15407 | 0.0584 | 6.3166

## 73. Re 5M Mach 0.00 (1)
BIGFOIL.COM POLAR EXPORT
NACA67-518 a=0.0
NACA67-518 a=0.0 |  |  |  | Cl Max: | 1.61 | at alpha= | 14.5 | deg
JavaFoil+Calcfoil stall+Eppler ext transition |  |  |  | L/D Max: | 108.977 | at alpha= | 5.5 | deg
Re: | 5000000 |  |  | Cd Min: | 0.00401 | at alpha= | -1 | deg
Mach: | 0 |  |  | Cl=0 at alpha= | -2.5403 | deg
|  |  |  | @ Cl=0.1, Cd= | 0.0068852
|  |  |  | @ Cl=0.4, Cd= | 0.0050852
|  |  |  | @ Cl=0.6, Cd= | 0.0062136
alpha (deg) | Cl | Cd | Cm | Cl/Cd
-16 | -0.75 | 0.10977 | 0 | -6.836
-15.5 | -0.76 | 0.10375 | -0.001 | -7.326
-15 | -0.767 | 0.09945 | -0.002 | -7.712
-14.5 | -0.772 | 0.09399 | -0.002 | -8.213
-14 | -0.774 | 0.08862 | -0.003 | -8.736
-13.5 | -0.774 | 0.08338 | -0.004 | -9.279
-13 | -0.77 | 0.07815 | -0.005 | -9.853
-12.5 | -0.763 | 0.07287 | -0.006 | -10.472
-12 | -0.756 | 0.06558 | -0.007 | -11.523
-11.5 | -0.743 | 0.06024 | -0.008 | -12.333
-11 | -0.854 | 0.0135 | -0.013 | -63.283
-10.5 | -0.83 | 0.01253 | -0.014 | -66.226
-10 | -0.799 | 0.01185 | -0.016 | -67.478
-9.5 | -0.764 | 0.0113 | -0.017 | -67.621
-9 | -0.724 | 0.01085 | -0.018 | -66.731
-8.5 | -0.681 | 0.0104 | -0.02 | -65.463
-8 | -0.634 | 0.01002 | -0.021 | -63.285
-7.5 | -0.584 | 0.00959 | -0.022 | -60.937
-7 | -0.531 | 0.00924 | -0.024 | -57.394
-6.5 | -0.475 | 0.00891 | -0.025 | -53.302
-6 | -0.418 | 0.00863 | -0.027 | -48.406
-5.5 | -0.36 | 0.00797 | -0.028 | -45.103
-5 | -0.3 | 0.00772 | -0.029 | -38.925
-4.5 | -0.24 | 0.00725 | -0.031 | -33.141
-4 | -0.18 | 0.00704 | -0.032 | -25.523
-3.5 | -0.119 | 0.00668 | -0.034 | -17.756
-3 | -0.057 | 0.00691 | -0.035 | -8.238
-2.5 | 0.005 | 0.00679 | -0.036 | 0.747
-2 | 0.067 | 0.00688 | -0.038 | 9.784
-1.5 | 0.13 | 0.00689 | -0.039 | 18.827
-1 | 0.194 | 0.00401 | -0.041 | 48.36
-0.5 | 0.257 | 0.00424 | -0.042 | 60.629
0 | 0.316 | 0.00467 | -0.044 | 67.664
0.5 | 0.378 | 0.005 | -0.045 | 75.556
1 | 0.44 | 0.00524 | -0.047 | 83.895
1.5 | 0.499 | 0.00567 | -0.048 | 87.987
2 | 0.56 | 0.00603 | -0.049 | 92.831
2.5 | 0.621 | 0.00631 | -0.051 | 98.406
3 | 0.682 | 0.00663 | -0.052 | 102.841
3.5 | 0.742 | 0.00708 | -0.054 | 104.818
4 | 0.802 | 0.00757 | -0.055 | 105.873
4.5 | 0.862 | 0.008 | -0.056 | 107.762
5 | 0.921 | 0.00848 | -0.058 | 108.613
5.5 | 0.979 | 0.00898 | -0.059 | 108.977
6 | 1.036 | 0.00955 | -0.061 | 108.527
6.5 | 1.092 | 0.01021 | -0.062 | 106.947
7 | 1.148 | 0.01105 | -0.063 | 103.833
7.5 | 1.202 | 0.01169 | -0.065 | 102.793
8 | 1.254 | 0.01306 | -0.066 | 96.067
8.5 | 1.304 | 0.01388 | -0.067 | 93.932
9 | 1.351 | 0.01462 | -0.069 | 92.427
9.5 | 1.396 | 0.01527 | -0.07 | 91.434
10 | 1.437 | 0.01592 | -0.071 | 90.261
10.5 | 1.473 | 0.01656 | -0.073 | 88.962
11 | 1.506 | 0.01728 | -0.074 | 87.145
11.5 | 1.534 | 0.0187 | -0.075 | 82.059
12 | 1.559 | 0.01967 | -0.077 | 79.251
12.5 | 1.579 | 0.02059 | -0.078 | 76.665
13 | 1.594 | 0.02171 | -0.079 | 73.412
13.5 | 1.604 | 0.02286 | -0.08 | 70.166
14 | 1.609 | 0.02414 | -0.081 | 66.685
14.5 | 1.61 | 0.02552 | -0.083 | 63.097
15 | 1.606 | 0.02702 | -0.084 | 59.452
15.5 | 1.598 | 0.02847 | -0.085 | 56.128
16 | 1.585 | 0.03017 | -0.086 | 52.54
16.5 | 1.569 | 0.03178 | -0.087 | 49.371
17 | 1.549 | 0.034 | -0.088 | 45.549
17.5 | 1.524 | 0.03625 | -0.089 | 42.042
18 | 1.493 | 0.03814 | -0.09 | 39.14
18.5 | 1.458 | 0.04128 | -0.091 | 35.31
19 | 1.421 | 0.0438 | -0.092 | 32.431
19.5 | 1.379 | 0.04778 | -0.092 | 28.856

## 74. Re 5M Mach 0.00 (2)
BIGFOIL.COM POLAR EXPORT
NACA67-518 a=0.0
NACA67-518 a=0.0 |  |  |  | Cl Max: | 1.4384 | at alpha= | 20 | deg
XFOIL ncrit=9 |  |  |  | L/D Max: | 121.18 | at alpha= | 1.5 | deg
Re: | 5000000 |  |  | Cd Min: | 0.05529 | at alpha= | 20 | deg
Mach: | 0 |  |  | Cl=0 at alpha= | -4.3046 | deg
|  |  |  | @ Cl=0.1, Cd= | 0.0065346
|  |  |  | @ Cl=0.4, Cd= | 0.0034346
|  |  |  | @ Cl=0.6, Cd= | 0.0074022
alpha (deg) | Cl | Cd | Cm | Cl/Cd
-19.5 | -1.1599 | 0.03216 | -0.1253 | -36.0665
-19 | -1.1508 | 0.02955 | -0.1225 | -38.9442
-18.5 | -1.1394 | 0.02722 | -0.1195 | -41.8589
-18 | -1.1223 | 0.02532 | -0.1166 | -44.3246
-17.5 | -1.1023 | 0.02363 | -0.1136 | -46.6483
-17 | -1.0798 | 0.02203 | -0.1107 | -49.015
-16.5 | -1.0538 | 0.0207 | -0.108 | -50.9082
-16 | -1.0241 | 0.01953 | -0.1056 | -52.4373
-15.5 | -0.9918 | 0.01846 | -0.1034 | -53.727
-15 | -0.9572 | 0.01744 | -0.1014 | -54.8853
-14.5 | -0.9211 | 0.01654 | -0.0995 | -55.6892
-14 | -0.8821 | 0.01572 | -0.098 | -56.1132
-13.5 | -0.8417 | 0.01497 | -0.0966 | -56.2258
-13 | -0.8008 | 0.0142 | -0.0951 | -56.3944
-12.5 | -0.7597 | 0.01332 | -0.0937 | -57.0345
-12 | -0.7157 | 0.01275 | -0.0926 | -56.1333
-11.5 | -0.6707 | 0.01223 | -0.0917 | -54.8406
-11 | -0.6259 | 0.01167 | -0.0907 | -53.6332
-10.5 | -0.5847 | 0.01083 | -0.089 | -53.9889
-10 | -0.5389 | 0.01045 | -0.0881 | -51.5694
-9.5 | -0.4926 | 0.01011 | -0.0872 | -48.724
-9 | -0.4458 | 0.00973 | -0.0863 | -45.8171
-8.5 | -0.3982 | 0.00938 | -0.0856 | -42.452
-8 | -0.3507 | 0.00905 | -0.0848 | -38.7514
-7.5 | -0.3043 | 0.0087 | -0.0838 | -34.977
-7 | -0.2571 | 0.00838 | -0.0829 | -30.6802
-6.5 | -0.2093 | 0.00808 | -0.082 | -25.9035
-6 | -0.1621 | 0.00779 | -0.0811 | -20.8087
-5.5 | -0.1144 | 0.00753 | -0.0802 | -15.1926
-5 | -0.0664 | 0.0073 | -0.0793 | -9.0959
-4.5 | -0.0186 | 0.00713 | -0.0784 | -2.6087
-4 | 0.029 | 0.00687 | -0.0774 | 4.2213
-3.5 | 0.0773 | 0.00664 | -0.0765 | 11.6416
-3 | 0.1247 | 0.00642 | -0.0755 | 19.4237
-2.5 | 0.1712 | 0.00621 | -0.0742 | 27.5684
-2 | 0.2135 | 0.00598 | -0.072 | 35.7023
-1.5 | 0.2487 | 0.00568 | -0.0683 | 43.7852
-1 | 0.2735 | 0.00528 | -0.0623 | 51.7992
-0.5 | 0.2462 | 0.00331 | -0.0456 | 74.3807
0 | 0.3016 | 0.00323 | -0.0461 | 93.3746
0.5 | 0.3573 | 0.00327 | -0.0467 | 109.2661
1 | 0.4092 | 0.00347 | -0.0464 | 117.9251
1.5 | 0.452 | 0.00373 | -0.0442 | 121.1796
2 | 0.4857 | 0.00409 | -0.0401 | 118.7531
2.5 | 0.495 | 0.00449 | -0.0306 | 110.245
3 | 0.5091 | 0.0051 | -0.0226 | 99.8235
3.5 | 0.5275 | 0.00577 | -0.0158 | 91.4211
4 | 0.5541 | 0.00637 | -0.0108 | 86.9859
4.5 | 0.5819 | 0.00699 | -0.0062 | 83.2475
5 | 0.61 | 0.00763 | -0.0018 | 79.9476
5.5 | 0.6415 | 0.00824 | 0.0019 | 77.8519
6 | 0.6631 | 0.00913 | 0.0073 | 72.6287
6.5 | 0.6923 | 0.00989 | 0.0111 | 70
7 | 0.7238 | 0.01065 | 0.0144 | 67.9624
7.5 | 0.7599 | 0.01129 | 0.0167 | 67.3074
8 | 0.7924 | 0.01209 | 0.0196 | 65.5418
8.5 | 0.8237 | 0.01296 | 0.0226 | 63.5571
9 | 0.8573 | 0.01379 | 0.025 | 62.1682
9.5 | 0.8906 | 0.01466 | 0.0275 | 60.7503
10 | 0.9188 | 0.01571 | 0.0306 | 58.485
10.5 | 0.9472 | 0.01682 | 0.0335 | 56.3139
11 | 0.9812 | 0.01774 | 0.0355 | 55.31
11.5 | 1.0122 | 0.01883 | 0.0378 | 53.7546
12.5 | 1.0796 | 0.02084 | 0.0413 | 51.8042
13 | 1.1112 | 0.02197 | 0.0431 | 50.5781
13.5 | 1.1442 | 0.02309 | 0.0447 | 49.5539
14 | 1.1741 | 0.02435 | 0.0465 | 48.2177
14.5 | 1.2046 | 0.02565 | 0.0481 | 46.963
15 | 1.2321 | 0.02716 | 0.0499 | 45.3645
15.5 | 1.2578 | 0.02879 | 0.0518 | 43.6888
16 | 1.2825 | 0.03058 | 0.0535 | 41.9392
16.5 | 1.3019 | 0.03272 | 0.0556 | 39.7891
17.5 | 1.3343 | 0.03776 | 0.0595 | 35.3363
18 | 1.353 | 0.04026 | 0.0608 | 33.6066
18.5 | 1.3618 | 0.04355 | 0.0627 | 31.2698
19 | 1.3742 | 0.04649 | 0.0642 | 29.559
19.5 | 1.4078 | 0.05043 | 0.0598 | 27.9159
20 | 1.4384 | 0.05529 | 0.0545 | 26.0156

## 75. Re 5M Mach 0.10 (1)
BIGFOIL.COM POLAR EXPORT
NACA67-518 a=0.0
NACA67-518 a=0.0 |  |  |  | Cl Max: | 1.6 | at alpha= | 14 | deg
JavaFoil+Calcfoil stall+Eppler ext transition |  |  |  | L/D Max: | 108.628 | at alpha= | 5.5 | deg
Re: | 5000000 |  |  | Cd Min: | 0.00402 | at alpha= | -1 | deg
Mach: | 0.1 |  |  | Cl=0 at alpha= | -2.5403 | deg
|  |  |  | @ Cl=0.1, Cd= | 0.0069048
|  |  |  | @ Cl=0.4, Cd= | 0.0051174
|  |  |  | @ Cl=0.6, Cd= | 0.0062498
alpha (deg) | Cl | Cd | Cm | Cl/Cd
-16 | -0.719 | 0.11149 | 0 | -6.449
-15.5 | -0.731 | 0.10799 | -0.001 | -6.769
-15 | -0.743 | 0.10122 | -0.002 | -7.336
-14.5 | -0.751 | 0.09506 | -0.002 | -7.899
-14 | -0.756 | 0.08988 | -0.003 | -8.415
-13.5 | -0.758 | 0.08446 | -0.004 | -8.977
-13 | -0.757 | 0.07942 | -0.005 | -9.533
-12.5 | -0.752 | 0.07419 | -0.006 | -10.143
-12 | -0.746 | 0.06741 | -0.007 | -11.07
-11.5 | -0.735 | 0.06253 | -0.008 | -11.747
-11 | -0.848 | 0.01399 | -0.013 | -60.63
-10.5 | -0.827 | 0.01271 | -0.014 | -65.046
-10 | -0.798 | 0.01199 | -0.016 | -66.556
-9.5 | -0.764 | 0.01141 | -0.017 | -66.919
-9 | -0.725 | 0.01092 | -0.018 | -66.415
-8.5 | -0.682 | 0.01049 | -0.02 | -65.04
-8 | -0.636 | 0.01007 | -0.021 | -63.104
-7.5 | -0.586 | 0.00966 | -0.022 | -60.666
-7 | -0.533 | 0.00928 | -0.024 | -57.412
-6.5 | -0.477 | 0.00897 | -0.025 | -53.148
-6 | -0.419 | 0.00865 | -0.027 | -48.478
-5.5 | -0.361 | 0.00799 | -0.028 | -45.225
-5 | -0.302 | 0.00775 | -0.03 | -38.941
-4.5 | -0.242 | 0.00728 | -0.031 | -33.198
-4 | -0.181 | 0.00691 | -0.032 | -26.153
-3.5 | -0.119 | 0.00671 | -0.034 | -17.746
-3 | -0.057 | 0.00693 | -0.035 | -8.25
-2.5 | 0.005 | 0.00681 | -0.037 | 0.749
-2 | 0.068 | 0.00691 | -0.038 | 9.791
-1.5 | 0.13 | 0.0069 | -0.039 | 18.879
-1 | 0.195 | 0.00402 | -0.041 | 48.503
-0.5 | 0.258 | 0.00425 | -0.043 | 60.781
0 | 0.318 | 0.00468 | -0.044 | 67.936
0.5 | 0.38 | 0.00504 | -0.045 | 75.431
1 | 0.442 | 0.00528 | -0.047 | 83.663
1.5 | 0.501 | 0.00572 | -0.048 | 87.742
2 | 0.563 | 0.00608 | -0.05 | 92.563
2.5 | 0.624 | 0.00636 | -0.051 | 98.105
3 | 0.685 | 0.00669 | -0.052 | 102.404
3.5 | 0.745 | 0.00713 | -0.054 | 104.525
4 | 0.806 | 0.00763 | -0.055 | 105.558
4.5 | 0.866 | 0.00806 | -0.057 | 107.419
5 | 0.925 | 0.00855 | -0.058 | 108.236
5.5 | 0.983 | 0.00905 | -0.059 | 108.628
6 | 1.041 | 0.00961 | -0.061 | 108.26
6.5 | 1.097 | 0.0103 | -0.062 | 106.527
7 | 1.153 | 0.01114 | -0.064 | 103.511
7.5 | 1.207 | 0.01179 | -0.065 | 102.407
8 | 1.26 | 0.01319 | -0.066 | 95.494
8.5 | 1.309 | 0.01404 | -0.068 | 93.251
9 | 1.356 | 0.01479 | -0.069 | 91.732
9.5 | 1.401 | 0.0154 | -0.07 | 90.951
10 | 1.441 | 0.0161 | -0.072 | 89.518
10.5 | 1.477 | 0.01677 | -0.073 | 88.094
11 | 1.509 | 0.01748 | -0.074 | 86.295
11.5 | 1.536 | 0.01894 | -0.076 | 81.098
12 | 1.559 | 0.01997 | -0.077 | 78.066
12.5 | 1.577 | 0.02093 | -0.078 | 75.325
13 | 1.59 | 0.02207 | -0.079 | 72.016
13.5 | 1.597 | 0.02323 | -0.081 | 68.745
14 | 1.6 | 0.02456 | -0.082 | 65.144
14.5 | 1.597 | 0.02599 | -0.083 | 61.455
15 | 1.59 | 0.02757 | -0.084 | 57.659
15.5 | 1.577 | 0.02928 | -0.085 | 53.872
16 | 1.561 | 0.03081 | -0.086 | 50.65
16.5 | 1.54 | 0.03266 | -0.087 | 47.166
17 | 1.515 | 0.03497 | -0.088 | 43.316
17.5 | 1.485 | 0.03733 | -0.089 | 39.784
18 | 1.448 | 0.03998 | -0.09 | 36.218
18.5 | 1.408 | 0.04262 | -0.091 | 33.037
19 | 1.361 | 0.04728 | -0.092 | 28.794

## 76. Re 5M Mach 0.10 (2)
BIGFOIL.COM POLAR EXPORT
NACA67-518 a=0.0
NACA67-518 a=0.0 |  |  |  | Cl Max: | 1.426 | at alpha= | 20 | deg
XFOIL ncrit=9 |  |  |  | L/D Max: | 120.88 | at alpha= | 1.5 | deg
Re: | 5000000 |  |  | Cd Min: | 0.05762 | at alpha= | 20 | deg
Mach: | 0.1 |  |  | Cl=0 at alpha= | -4.3421 | deg
|  |  |  | @ Cl=0.1, Cd= | 0.0065842
|  |  |  | @ Cl=0.4, Cd= | 0.0034372
|  |  |  | @ Cl=0.6, Cd= | 0.0075172
alpha (deg) | Cl | Cd | Cm | Cl/Cd
-19.5 | -1.1272 | 0.03553 | -0.1311 | -31.7253
-19 | -1.1262 | 0.03218 | -0.1282 | -34.9969
-18.5 | -1.1214 | 0.02927 | -0.1249 | -38.3123
-18 | -1.109 | 0.02699 | -0.1217 | -41.0893
-17.5 | -1.0932 | 0.02497 | -0.1184 | -43.7805
-17 | -1.0755 | 0.02307 | -0.1149 | -46.619
-16.5 | -1.0519 | 0.02155 | -0.1118 | -48.8121
-16 | -1.0235 | 0.02024 | -0.1091 | -50.5682
-15.5 | -0.993 | 0.01905 | -0.1066 | -52.126
-15 | -0.9592 | 0.01792 | -0.1043 | -53.5268
-14.5 | -0.9234 | 0.01693 | -0.1022 | -54.5422
-14 | -0.885 | 0.01604 | -0.1004 | -55.1746
-13.5 | -0.8445 | 0.01524 | -0.0988 | -55.4134
-13 | -0.803 | 0.01449 | -0.0974 | -55.4175
-12.5 | -0.7618 | 0.01351 | -0.0958 | -56.3879
-12 | -0.7178 | 0.01292 | -0.0945 | -55.5573
-11.5 | -0.6724 | 0.01237 | -0.0935 | -54.3573
-11 | -0.6269 | 0.01181 | -0.0924 | -53.0821
-10.5 | -0.585 | 0.01097 | -0.0907 | -53.3273
-10 | -0.539 | 0.01054 | -0.0897 | -51.1385
-9.5 | -0.4923 | 0.0102 | -0.0887 | -48.2647
-9 | -0.4454 | 0.0098 | -0.0878 | -45.449
-8.5 | -0.3974 | 0.00945 | -0.087 | -42.0529
-8 | -0.3492 | 0.00912 | -0.0862 | -38.2895
-7.5 | -0.3023 | 0.00876 | -0.0852 | -34.5091
-7 | -0.2552 | 0.00843 | -0.0842 | -30.2728
-6.5 | -0.2072 | 0.00813 | -0.0833 | -25.4859
-6 | -0.1594 | 0.00783 | -0.0824 | -20.3576
-5.5 | -0.1113 | 0.00758 | -0.0814 | -14.6834
-5 | -0.0635 | 0.00733 | -0.0805 | -8.663
-4.5 | -0.0151 | 0.00716 | -0.0796 | -2.1089
-4 | 0.0327 | 0.0069 | -0.0786 | 4.7391
-3.5 | 0.0814 | 0.00667 | -0.0777 | 12.2039
-3 | 0.1291 | 0.00645 | -0.0766 | 20.0155
-2.5 | 0.176 | 0.00624 | -0.0754 | 28.2051
-2 | 0.2188 | 0.00601 | -0.0732 | 36.406
-1.5 | 0.2549 | 0.00569 | -0.0697 | 44.7979
-1 | 0.2777 | 0.0053 | -0.0632 | 52.3962
-0.5 | 0.2496 | 0.00337 | -0.0463 | 74.0653
0 | 0.3033 | 0.00323 | -0.0463 | 93.9009
0.5 | 0.3592 | 0.00328 | -0.0469 | 109.5122
1 | 0.4111 | 0.00348 | -0.0465 | 118.1322
1.5 | 0.4533 | 0.00375 | -0.0441 | 120.88
2 | 0.4857 | 0.0041 | -0.0396 | 118.4634
2.5 | 0.493 | 0.00453 | -0.0297 | 108.83
3 | 0.5076 | 0.00516 | -0.0218 | 98.3721
3.5 | 0.5266 | 0.00583 | -0.015 | 90.3259
4 | 0.5533 | 0.00644 | -0.01 | 85.9161
4.5 | 0.5811 | 0.00708 | -0.0054 | 82.0763
5 | 0.6092 | 0.00773 | -0.0009 | 78.8098
5.5 | 0.6408 | 0.00834 | 0.0028 | 76.8345
6 | 0.6629 | 0.00924 | 0.0081 | 71.7424
6.5 | 0.6918 | 0.01002 | 0.012 | 69.0419
7 | 0.7239 | 0.01077 | 0.0153 | 67.2145
7.5 | 0.7589 | 0.01147 | 0.0179 | 66.1639
8 | 0.7927 | 0.01224 | 0.0206 | 64.7631
8.5 | 0.824 | 0.01313 | 0.0236 | 62.757
9 | 0.8576 | 0.01398 | 0.0262 | 61.3448
9.5 | 0.891 | 0.01487 | 0.0286 | 59.9193
10 | 0.9184 | 0.01598 | 0.032 | 57.4718
10.5 | 0.9482 | 0.01705 | 0.0348 | 55.6129
11 | 0.9811 | 0.01805 | 0.037 | 54.3546
11.5 | 1.0125 | 0.01915 | 0.0393 | 52.8721
12 | 1.0483 | 0.0201 | 0.0408 | 52.1542
12.5 | 1.0797 | 0.02124 | 0.0429 | 50.8333
13 | 1.1124 | 0.02235 | 0.0447 | 49.7718
13.5 | 1.144 | 0.02359 | 0.0464 | 48.4951
14 | 1.1754 | 0.02482 | 0.0482 | 47.357
14.5 | 1.2037 | 0.02629 | 0.0501 | 45.7855
15 | 1.2336 | 0.02772 | 0.0517 | 44.5022
15.5 | 1.2569 | 0.02955 | 0.0538 | 42.5347
16 | 1.28 | 0.03153 | 0.0557 | 40.5963
16.5 | 1.2995 | 0.03374 | 0.0578 | 38.5151
17 | 1.3152 | 0.03637 | 0.0599 | 36.1617
17.5 | 1.3328 | 0.0389 | 0.0616 | 34.2622
18 | 1.3508 | 0.04156 | 0.0629 | 32.5024
18.5 | 1.3593 | 0.04497 | 0.0647 | 30.2268
19 | 1.3709 | 0.04812 | 0.0662 | 28.4892
19.5 | 1.3986 | 0.05238 | 0.0626 | 26.701
20 | 1.426 | 0.05762 | 0.0574 | 24.7484

## 77. Re 5M Mach 0.25 (1)
BIGFOIL.COM POLAR EXPORT
NACA67-518 a=0.0
NACA67-518 a=0.0 |  |  |  | Cl Max: | 1.551 | at alpha= | 12.5 | deg
JavaFoil+Calcfoil stall+Eppler ext transition |  |  |  | L/D Max: | 106.754 | at alpha= | 5.5 | deg
Re: | 5000000 |  |  | Cd Min: | 0.0041 | at alpha= | -1 | deg
Mach: | 0.25 |  |  | Cl=0 at alpha= | -2.5391 | deg
|  |  |  | @ Cl=0.1, Cd= | 0.0070252
|  |  |  | @ Cl=0.4, Cd= | 0.0052006
|  |  |  | @ Cl=0.6, Cd= | 0.0063695
alpha (deg) | Cl | Cd | Cm | Cl/Cd
-15 | -0.528 | 0.1102 | -0.002 | -4.792
-14.5 | -0.567 | 0.10265 | -0.002 | -5.526
-14 | -0.601 | 0.09707 | -0.003 | -6.195
-13.5 | -0.63 | 0.09112 | -0.004 | -6.913
-13 | -0.652 | 0.08477 | -0.004 | -7.695
-12.5 | -0.669 | 0.0796 | -0.005 | -8.403
-12 | -0.679 | 0.07421 | -0.006 | -9.147
-11.5 | -0.682 | 0.06973 | -0.007 | -9.779
-11 | -0.679 | 0.06464 | -0.008 | -10.511
-10.5 | -0.675 | 0.0569 | -0.01 | -11.855
-10 | -0.777 | 0.01374 | -0.016 | -56.544
-9.5 | -0.757 | 0.01217 | -0.017 | -62.197
-9 | -0.725 | 0.01151 | -0.019 | -63.048
-8.5 | -0.687 | 0.01095 | -0.02 | -62.734
-8 | -0.644 | 0.01052 | -0.022 | -61.167
-7.5 | -0.596 | 0.01001 | -0.023 | -59.512
-7 | -0.543 | 0.00964 | -0.025 | -56.32
-6.5 | -0.487 | 0.00926 | -0.026 | -52.577
-6 | -0.429 | 0.0089 | -0.027 | -48.174
-5.5 | -0.37 | 0.00799 | -0.029 | -46.251
-5 | -0.309 | 0.00757 | -0.03 | -40.836
-4.5 | -0.248 | 0.00727 | -0.032 | -34.061
-4 | -0.185 | 0.00737 | -0.033 | -25.126
-3.5 | -0.122 | 0.00717 | -0.035 | -17.039
-3 | -0.059 | 0.00705 | -0.036 | -8.319
-2.5 | 0.005 | 0.00695 | -0.038 | 0.753
-2 | 0.069 | 0.00703 | -0.039 | 9.872
-1.5 | 0.134 | 0.00702 | -0.04 | 19.052
-1 | 0.2 | 0.0041 | -0.042 | 48.928
-0.5 | 0.265 | 0.00434 | -0.044 | 61.164
0 | 0.326 | 0.00482 | -0.045 | 67.656
0.5 | 0.39 | 0.00516 | -0.047 | 75.587
1 | 0.454 | 0.00542 | -0.048 | 83.745
1.5 | 0.515 | 0.0059 | -0.049 | 87.285
2 | 0.577 | 0.00626 | -0.051 | 92.265
2.5 | 0.64 | 0.00656 | -0.052 | 97.556
3 | 0.703 | 0.0069 | -0.054 | 101.822
3.5 | 0.765 | 0.00741 | -0.055 | 103.213
4 | 0.827 | 0.00793 | -0.057 | 104.297
4.5 | 0.888 | 0.00839 | -0.058 | 105.883
5 | 0.949 | 0.00891 | -0.06 | 106.503
5.5 | 1.008 | 0.00945 | -0.061 | 106.754
6 | 1.067 | 0.01008 | -0.062 | 105.798
6.5 | 1.124 | 0.01084 | -0.064 | 103.701
7 | 1.181 | 0.0117 | -0.065 | 100.896
7.5 | 1.236 | 0.01238 | -0.067 | 99.855
8 | 1.288 | 0.01404 | -0.068 | 91.756
8.5 | 1.337 | 0.01494 | -0.069 | 89.513
9 | 1.383 | 0.01562 | -0.071 | 88.59
9.5 | 1.426 | 0.01637 | -0.072 | 87.096
10 | 1.462 | 0.01712 | -0.074 | 85.39
10.5 | 1.493 | 0.01789 | -0.075 | 83.457
11 | 1.518 | 0.0187 | -0.076 | 81.162
11.5 | 1.536 | 0.02052 | -0.078 | 74.838
12 | 1.547 | 0.02167 | -0.079 | 71.414
12.5 | 1.551 | 0.02293 | -0.08 | 67.623
13 | 1.547 | 0.02435 | -0.081 | 63.536
13.5 | 1.535 | 0.02589 | -0.083 | 59.278
14 | 1.514 | 0.02759 | -0.084 | 54.862
14.5 | 1.484 | 0.02964 | -0.085 | 50.08
15 | 1.447 | 0.03171 | -0.086 | 45.642
15.5 | 1.402 | 0.03402 | -0.087 | 41.201
16 | 1.348 | 0.03669 | -0.088 | 36.754
16.5 | 1.288 | 0.03998 | -0.089 | 32.207
17 | 1.217 | 0.0447 | -0.089 | 27.226
17.5 | 1.12 | 0.05609 | -0.088 | 19.974

## 78. Re 5M Mach 0.25 (2)
BIGFOIL.COM POLAR EXPORT
NACA67-518 a=0.0
NACA67-518 a=0.0 |  |  |  | Cl Max: | 1.3557 | at alpha= | 20 | deg
XFOIL ncrit=9 |  |  |  | L/D Max: | 118.987 | at alpha= | 1.5 | deg
Re: | 5000000 |  |  | Cd Min: | 0.16038 | at alpha= | -20 | deg
Mach: | 0.25 |  |  | Cl=0 at alpha= | -4.5362 | deg
|  |  |  | @ Cl=0.1, Cd= | 0.0068663
|  |  |  | @ Cl=0.4, Cd= | 0.0034616
|  |  |  | @ Cl=0.6, Cd= | 0.0081692
alpha (deg) | Cl | Cd | Cm | Cl/Cd
-20 | -0.3972 | 0.16038 | -0.0855 | -2.4766
-19.5 | -0.3933 | 0.1521 | -0.0902 | -2.5858
-19 | -0.3901 | 0.14377 | -0.095 | -2.7134
-18 | -0.8078 | 0.05619 | -0.1459 | -14.3762
-17.5 | -0.8865 | 0.04387 | -0.1475 | -20.2074
-17 | -0.9406 | 0.03598 | -0.1435 | -26.1423
-16.5 | -0.9626 | 0.03113 | -0.1383 | -30.9219
-16 | -0.9668 | 0.02761 | -0.133 | -35.0163
-15.5 | -0.9614 | 0.02468 | -0.1279 | -38.9546
-15 | -0.9484 | 0.02213 | -0.1229 | -42.8559
-14.5 | -0.925 | 0.02015 | -0.1186 | -45.9057
-14 | -0.893 | 0.01859 | -0.1152 | -48.0366
-13.5 | -0.8573 | 0.01723 | -0.1121 | -49.7562
-13 | -0.8164 | 0.0161 | -0.1096 | -50.7081
-12.5 | -0.7747 | 0.01474 | -0.1072 | -52.5577
-12 | -0.7284 | 0.01398 | -0.1054 | -52.103
-11.5 | -0.6817 | 0.01325 | -0.1037 | -51.4491
-11 | -0.6347 | 0.0125 | -0.102 | -50.776
-10.5 | -0.5865 | 0.01194 | -0.1004 | -49.1206
-10 | -0.538 | 0.01136 | -0.099 | -47.3592
-9.5 | -0.4922 | 0.01065 | -0.0972 | -46.216
-9 | -0.4419 | 0.01025 | -0.0962 | -43.1122
-8.5 | -0.3923 | 0.00985 | -0.095 | -39.8274
-8 | -0.3431 | 0.00945 | -0.0938 | -36.3069
-7.5 | -0.2935 | 0.0091 | -0.0927 | -32.2527
-7 | -0.244 | 0.00874 | -0.0915 | -27.9176
-6.5 | -0.1944 | 0.00842 | -0.0904 | -23.0879
-6 | -0.1455 | 0.00809 | -0.0892 | -17.9852
-5.5 | -0.0956 | 0.00782 | -0.0882 | -12.2251
-5 | -0.0461 | 0.00756 | -0.0871 | -6.0979
-4.5 | 0.0036 | 0.00736 | -0.0861 | 0.48913
-4 | 0.0533 | 0.00709 | -0.085 | 7.5176
-3.5 | 0.1034 | 0.00685 | -0.0841 | 15.0949
-3 | 0.1531 | 0.00663 | -0.083 | 23.092
-2.5 | 0.2017 | 0.00641 | -0.0818 | 31.4665
-2 | 0.2466 | 0.00617 | -0.0798 | 39.9676
-1.5 | 0.2856 | 0.0058 | -0.0765 | 49.2414
-1 | 0.3051 | 0.00535 | -0.069 | 57.028
-0.5 | 0.2726 | 0.00379 | -0.0508 | 71.9261
0 | 0.3125 | 0.00328 | -0.0476 | 95.2744
0.5 | 0.3695 | 0.00333 | -0.0479 | 110.961
1 | 0.4205 | 0.00355 | -0.047 | 118.4507
1.5 | 0.4581 | 0.00385 | -0.0432 | 118.987
2 | 0.4702 | 0.00421 | -0.0338 | 111.6865
2.5 | 0.4821 | 0.00482 | -0.0248 | 100.0207
3 | 0.5 | 0.00549 | -0.0174 | 91.0747
3.5 | 0.5203 | 0.00621 | -0.0107 | 83.7842
4 | 0.5463 | 0.0069 | -0.0053 | 79.1739
4.5 | 0.5749 | 0.00759 | -0.0005 | 75.7444
5 | 0.6048 | 0.00828 | 0.0039 | 73.0435
5.5 | 0.6377 | 0.00892 | 0.0077 | 71.491
6 | 0.6605 | 0.00988 | 0.0131 | 66.8522
6.5 | 0.6926 | 0.01066 | 0.0167 | 64.9719
7 | 0.7225 | 0.01155 | 0.0207 | 62.5541
7.5 | 0.7595 | 0.01227 | 0.0233 | 61.8989
8 | 0.7927 | 0.01315 | 0.0264 | 60.2814
8.5 | 0.8251 | 0.01411 | 0.0296 | 58.4763
9 | 0.8596 | 0.01504 | 0.0324 | 57.1543
9.5 | 0.8926 | 0.01606 | 0.0352 | 55.5791
10 | 0.9193 | 0.01735 | 0.0389 | 52.9856
10.5 | 0.9494 | 0.01856 | 0.042 | 51.153
11 | 0.9833 | 0.01966 | 0.0445 | 50.0153
11.5 | 1.0156 | 0.02089 | 0.047 | 48.6166
12 | 1.051 | 0.02206 | 0.049 | 47.6428
12.5 | 1.0844 | 0.02333 | 0.0511 | 46.4809
13 | 1.1161 | 0.02471 | 0.0534 | 45.1679
13.5 | 1.1488 | 0.02614 | 0.0554 | 43.948
14 | 1.1776 | 0.02782 | 0.0577 | 42.3293
14.5 | 1.2081 | 0.02943 | 0.0597 | 41.0499
15 | 1.2327 | 0.03153 | 0.062 | 39.0961
15.5 | 1.2533 | 0.0339 | 0.0645 | 36.9705
16 | 1.2725 | 0.03653 | 0.0667 | 34.8344
16.5 | 1.2878 | 0.03954 | 0.069 | 32.5695
17 | 1.3017 | 0.04283 | 0.0709 | 30.3922
17.5 | 1.3158 | 0.04624 | 0.0725 | 28.4559
18 | 1.3302 | 0.04976 | 0.0736 | 26.7323
18.5 | 1.3357 | 0.05421 | 0.0747 | 24.6394
19.5 | 1.3423 | 0.06386 | 0.0759 | 21.0194
20 | 1.3557 | 0.07051 | 0.0714 | 19.2271

## 79. Re 5M Mach 0.50 (1)
BIGFOIL.COM POLAR EXPORT
NACA67-518 a=0.0
NACA67-518 a=0.0 |  |  |  | Cl Max: | 1.451 | at alpha= | 9 | deg
JavaFoil+Calcfoil stall+Eppler ext transition |  |  |  | L/D Max: | 101.162 | at alpha= | 4 | deg
Re: | 5000000 |  |  | Cd Min: | 0.00434 | at alpha= | -1 | deg
Mach: | 0.5 |  |  | Cl=0 at alpha= | -2.5423 | deg
|  |  |  | @ Cl=0.1, Cd= | 0.0076
|  |  |  | @ Cl=0.4, Cd= | 0.0053604
|  |  |  | @ Cl=0.6, Cd= | 0.006576
alpha (deg) | Cl | Cd | Cm | Cl/Cd
-20 | -0.991 | 0.15848 | 0.006 | -6.252
-19.5 | -0.963 | 0.15335 | 0.005 | -6.279
-19 | -0.935 | 0.14813 | 0.004 | -6.312
-18.5 | -0.909 | 0.14846 | 0.004 | -6.12
-18 | -0.88 | 0.14065 | 0.003 | -6.258
-17.5 | -0.85 | 0.13825 | 0.002 | -6.149
-17 | -0.822 | 0.13331 | 0.001 | -6.163
-16.5 | -0.794 | 0.12564 | 0 | -6.317
-16 | -0.766 | 0.12216 | 0 | -6.269
-15.5 | -0.738 | 0.11916 | -0.001 | -6.193
-15 | -0.71 | 0.11568 | -0.002 | -6.14
-14.5 | -0.681 | 0.11037 | -0.003 | -6.171
-14 | -0.652 | 0.10443 | -0.003 | -6.245
-13.5 | -0.624 | 0.10141 | -0.004 | -6.154
-13 | -0.596 | 0.09948 | -0.005 | -5.991
-12.5 | -0.568 | 0.09539 | -0.005 | -5.952
-12 | -0.54 | 0.09189 | -0.006 | -5.872
-11.5 | -0.511 | 0.08749 | -0.007 | -5.839
-11 | -0.482 | 0.07858 | -0.007 | -6.135
-10.5 | -0.454 | 0.0719 | -0.008 | -6.313
-10 | -0.426 | 0.06435 | -0.009 | -6.619
-9.5 | -0.397 | 0.07822 | -0.009 | -5.07
-9 | -0.369 | 0.06736 | -0.01 | -5.472
-8.5 | -0.341 | 0.05838 | -0.012 | -5.834
-8 | -0.451 | 0.0526 | -0.013 | -8.577
-7.5 | -0.488 | 0.04684 | -0.015 | -10.419
-7 | -0.47 | 0.04073 | -0.017 | -11.532
-6.5 | -0.516 | 0.01074 | -0.029 | -48.043
-6 | -0.462 | 0.01015 | -0.03 | -45.529
-5.5 | -0.403 | 0.00962 | -0.032 | -41.823
-5 | -0.339 | 0.00879 | -0.033 | -38.563
-4.5 | -0.273 | 0.00839 | -0.035 | -32.521
-4 | -0.205 | 0.00805 | -0.037 | -25.436
-3.5 | -0.136 | 0.0078 | -0.038 | -17.365
-3 | -0.065 | 0.00764 | -0.04 | -8.533
-2.5 | 0.006 | 0.00749 | -0.042 | 0.776
-2 | 0.077 | 0.0076 | -0.043 | 10.154
-1.5 | 0.149 | 0.0076 | -0.045 | 19.579
-1 | 0.223 | 0.00434 | -0.047 | 51.389
-0.5 | 0.296 | 0.00466 | -0.048 | 63.451
0 | 0.363 | 0.00535 | -0.05 | 67.913
0.5 | 0.434 | 0.00537 | -0.052 | 80.753
1 | 0.505 | 0.00581 | -0.053 | 86.878
1.5 | 0.572 | 0.00638 | -0.055 | 89.697
2 | 0.642 | 0.00687 | -0.057 | 93.476
2.5 | 0.712 | 0.00728 | -0.058 | 97.751
3 | 0.781 | 0.00781 | -0.06 | 100.048
3.5 | 0.85 | 0.00849 | -0.061 | 100.079
4 | 0.918 | 0.00908 | -0.063 | 101.162
4.5 | 0.986 | 0.00984 | -0.065 | 100.16
5 | 1.052 | 0.0105 | -0.066 | 100.211
5.5 | 1.116 | 0.01134 | -0.068 | 98.473
6 | 1.179 | 0.01237 | -0.069 | 95.262
6.5 | 1.239 | 0.01349 | -0.071 | 91.794
7 | 1.296 | 0.01445 | -0.073 | 89.698
7.5 | 1.349 | 0.01677 | -0.074 | 80.427
8 | 1.397 | 0.01804 | -0.076 | 77.428
8.5 | 1.431 | 0.0191 | -0.077 | 74.903
9 | 1.451 | 0.02031 | -0.079 | 71.414
9.5 | 1.446 | 0.02185 | -0.08 | 66.178
10 | 1.375 | 0.02514 | -0.082 | 54.711
10.5 | 0.877 | 0.03045 | -0.083 | 28.805
11 | 0.908 | 0.03259 | -0.084 | 27.85
11.5 | 0.792 | 0.08694 | -0.046 | 9.108
12 | 0.82 | 0.08489 | -0.048 | 9.662
12.5 | 0.845 | 0.09645 | -0.045 | 8.762
13 | 0.877 | 0.10283 | -0.052 | 8.532
13.5 | 0.9 | 0.10458 | -0.047 | 8.603
14 | 0.946 | 0.10306 | -0.063 | 9.183

## 80. Re 5M Mach 0.50 (2)
BIGFOIL.COM POLAR EXPORT
NACA67-518 a=0.0
NACA67-518 a=0.0 |  |  |  | Cl Max: | 1.22 | at alpha= | 15.5 | deg
XFOIL ncrit=9 |  |  |  | L/D Max: | 109.342 | at alpha= | 0.5 | deg
Re: | 5000000 |  |  | Cd Min: | 0.1514 | at alpha= | 20 | deg
Mach: | 0.5 |  |  | Cl=0 at alpha= | -5.2434 | deg
|  |  |  | @ Cl=0.1, Cd= | 0.0082864
|  |  |  | @ Cl=0.4, Cd= | 0.0066484
|  |  |  | @ Cl=0.6, Cd= | 0.011214
alpha (deg) | Cl | Cd | Cm | Cl/Cd
-15.5 | -0.2171 | 0.1189 | -0.1327 | -1.8259
-15 | -0.2149 | 0.11021 | -0.1376 | -1.9499
-14.5 | -0.2245 | 0.1 | -0.1433 | -2.245
-14 | -0.2355 | 0.09021 | -0.1489 | -2.6106
-13.5 | -0.2664 | 0.07816 | -0.1559 | -3.4084
-13 | -0.3135 | 0.06327 | -0.1662 | -4.955
-12.5 | -0.4144 | 0.04558 | -0.176 | -9.0917
-12 | -0.4682 | 0.03776 | -0.1727 | -12.3994
-11.5 | -0.5308 | 0.0304 | -0.165 | -17.4605
-11 | -0.5845 | 0.02377 | -0.1545 | -24.5898
-10.5 | -0.6102 | 0.01733 | -0.1449 | -35.2106
-10 | -0.5617 | 0.01434 | -0.1403 | -39.1702
-9.5 | -0.5002 | 0.01328 | -0.1366 | -37.6657
-9 | -0.439 | 0.01239 | -0.1333 | -35.4318
-8.5 | -0.3794 | 0.01165 | -0.1303 | -32.5665
-8 | -0.3188 | 0.01113 | -0.1278 | -28.6433
-7.5 | -0.2598 | 0.01061 | -0.1253 | -24.4863
-7 | -0.2013 | 0.01016 | -0.123 | -19.813
-6.5 | -0.1435 | 0.00972 | -0.1209 | -14.7634
-6 | -0.0857 | 0.00934 | -0.119 | -9.1756
-5.5 | -0.029 | 0.00898 | -0.1171 | -3.2294
-5 | 0.0275 | 0.00869 | -0.1154 | 3.1646
-4.5 | 0.0837 | 0.00837 | -0.1137 | 10
-4 | 0.1422 | 0.00807 | -0.1126 | 17.6208
-3.5 | 0.1981 | 0.00775 | -0.1111 | 25.5613
-3 | 0.2544 | 0.00747 | -0.1098 | 34.0562
-2.5 | 0.3091 | 0.00722 | -0.1082 | 42.8116
-2 | 0.3637 | 0.00696 | -0.1066 | 52.2557
-1.5 | 0.4103 | 0.00656 | -0.1035 | 62.5457
-1 | 0.4363 | 0.00592 | -0.0964 | 73.6993
-0.5 | 0.3782 | 0.00477 | -0.0713 | 79.2872
0 | 0.348 | 0.00352 | -0.0517 | 98.8636
0.5 | 0.3991 | 0.00365 | -0.049 | 109.3425
1 | 0.3988 | 0.00404 | -0.0353 | 98.7129
1.5 | 0.4021 | 0.00486 | -0.023 | 82.7366
2 | 0.4139 | 0.00573 | -0.0129 | 72.2339
2.5 | 0.4319 | 0.00662 | -0.0043 | 65.2417
3 | 0.4537 | 0.00754 | 0.0033 | 60.1724
3.5 | 0.4862 | 0.00833 | 0.0088 | 58.3673
4 | 0.5139 | 0.00927 | 0.0149 | 55.4369
4.5 | 0.5476 | 0.01013 | 0.0199 | 54.0573
5 | 0.5855 | 0.01096 | 0.0241 | 53.4215
5.5 | 0.6277 | 0.0117 | 0.0276 | 53.6496
6 | 0.6634 | 0.01267 | 0.032 | 52.3599
6.5 | 0.6998 | 0.01363 | 0.0363 | 51.3426
7 | 0.7283 | 0.01491 | 0.0416 | 48.8464
8 | 0.8001 | 0.01727 | 0.0499 | 46.3289
8.5 | 0.8362 | 0.01857 | 0.0539 | 45.0296
9 | 0.8692 | 0.02009 | 0.0581 | 43.2653
9.5 | 0.9003 | 0.02179 | 0.0625 | 41.3171
10 | 0.9253 | 0.02387 | 0.0673 | 38.7641
10.5 | 0.9567 | 0.02585 | 0.0713 | 37.0097
11.5 | 1.0279 | 0.02976 | 0.0779 | 34.5397
12 | 1.0632 | 0.03191 | 0.0811 | 33.3187
12.5 | 1.0964 | 0.03431 | 0.0843 | 31.9557
13 | 1.1273 | 0.03702 | 0.0874 | 30.4511
13.5 | 1.1556 | 0.04007 | 0.0903 | 28.8395
14 | 1.1809 | 0.04346 | 0.0931 | 27.1721
14.5 | 1.2013 | 0.04735 | 0.0958 | 25.3706
15 | 1.2149 | 0.05204 | 0.0981 | 23.3455
15.5 | 1.22 | 0.05766 | 0.0998 | 21.1585
16 | 1.2135 | 0.0645 | 0.1006 | 18.814
16.5 | 1.195 | 0.07286 | 0.0998 | 16.4013
17 | 1.1658 | 0.08278 | 0.0972 | 14.0831
17.5 | 1.137 | 0.09314 | 0.0934 | 12.2074
18 | 1.1051 | 0.10439 | 0.0882 | 10.5863
18.5 | 1.0731 | 0.11608 | 0.0819 | 9.2445
19 | 1.0465 | 0.12763 | 0.0752 | 8.1995
19.5 | 1.0174 | 0.13964 | 0.0679 | 7.2859
20 | 0.9927 | 0.1514 | 0.0606 | 6.5568

## 81. Re 6M Mach 0.00 (1)
BIGFOIL.COM POLAR EXPORT
NACA67-518 a=0.0
NACA67-518 a=0.0 |  |  |  | Cl Max: | 1.611 | at alpha= | 14 | deg
JavaFoil+Calcfoil stall+Eppler ext transition |  |  |  | L/D Max: | 109.959 | at alpha= | 5.5 | deg
Re: | 6000000 |  |  | Cd Min: | 0.00415 | at alpha= | -1 | deg
Mach: | 0 |  |  | Cl=0 at alpha= | -2.5403 | deg
|  |  |  | @ Cl=0.1, Cd= | 0.0068705
|  |  |  | @ Cl=0.4, Cd= | 0.0052019
|  |  |  | @ Cl=0.6, Cd= | 0.0062136
alpha (deg) | Cl | Cd | Cm | Cl/Cd
-16 | -0.751 | 0.10812 | 0 | -6.944
-15.5 | -0.761 | 0.10273 | -0.001 | -7.404
-15 | -0.767 | 0.09901 | -0.002 | -7.747
-14.5 | -0.772 | 0.09358 | -0.002 | -8.251
-14 | -0.774 | 0.0882 | -0.003 | -8.78
-13.5 | -0.774 | 0.08281 | -0.004 | -9.345
-13 | -0.77 | 0.07741 | -0.005 | -9.953
-12.5 | -0.765 | 0.07136 | -0.006 | -10.717
-12 | -0.759 | 0.06332 | -0.007 | -11.981
-11.5 | -0.749 | 0.05653 | -0.008 | -13.241
-11 | -0.856 | 0.01293 | -0.013 | -66.173
-10.5 | -0.831 | 0.01207 | -0.014 | -68.807
-10 | -0.8 | 0.01148 | -0.016 | -69.696
-9.5 | -0.765 | 0.01091 | -0.017 | -70.079
-9 | -0.725 | 0.01051 | -0.018 | -68.967
-8.5 | -0.681 | 0.01008 | -0.02 | -67.607
-8 | -0.634 | 0.0097 | -0.021 | -65.381
-7.5 | -0.585 | 0.00928 | -0.022 | -62.965
-7 | -0.531 | 0.00894 | -0.024 | -59.416
-6.5 | -0.475 | 0.00864 | -0.025 | -54.975
-6 | -0.418 | 0.00834 | -0.027 | -50.145
-5.5 | -0.36 | 0.0077 | -0.028 | -46.755
-5 | -0.301 | 0.00746 | -0.029 | -40.267
-4.5 | -0.241 | 0.00725 | -0.031 | -33.2
-4 | -0.18 | 0.00683 | -0.032 | -26.349
-3.5 | -0.119 | 0.00655 | -0.034 | -18.121
-3 | -0.057 | 0.00676 | -0.035 | -8.43
-2.5 | 0.005 | 0.00687 | -0.036 | 0.739
-2 | 0.067 | 0.00686 | -0.038 | 9.818
-1.5 | 0.13 | 0.00688 | -0.039 | 18.867
-1 | 0.194 | 0.00415 | -0.041 | 46.813
-0.5 | 0.257 | 0.00448 | -0.042 | 57.412
0 | 0.316 | 0.00483 | -0.044 | 65.472
0.5 | 0.378 | 0.00506 | -0.045 | 74.639
1 | 0.44 | 0.00546 | -0.047 | 80.468
1.5 | 0.499 | 0.00578 | -0.048 | 86.416
2 | 0.56 | 0.00603 | -0.049 | 92.903
2.5 | 0.621 | 0.00631 | -0.051 | 98.472
3 | 0.682 | 0.00673 | -0.052 | 101.358
3.5 | 0.742 | 0.00718 | -0.054 | 103.426
4 | 0.802 | 0.00754 | -0.055 | 106.359
4.5 | 0.862 | 0.00798 | -0.056 | 108.002
5 | 0.921 | 0.00843 | -0.058 | 109.303
5.5 | 0.979 | 0.0089 | -0.059 | 109.959
6 | 1.036 | 0.00949 | -0.061 | 109.237
6.5 | 1.093 | 0.01015 | -0.062 | 107.601
7 | 1.148 | 0.01084 | -0.063 | 105.901
7.5 | 1.202 | 0.0114 | -0.065 | 105.478
8 | 1.255 | 0.01287 | -0.066 | 97.507
8.5 | 1.305 | 0.01355 | -0.067 | 96.321
9 | 1.352 | 0.0142 | -0.069 | 95.199
9.5 | 1.397 | 0.0148 | -0.07 | 94.403
10 | 1.438 | 0.01543 | -0.071 | 93.181
10.5 | 1.474 | 0.01607 | -0.073 | 91.732
11 | 1.507 | 0.01675 | -0.074 | 89.996
11.5 | 1.535 | 0.0181 | -0.075 | 84.808
12 | 1.56 | 0.01905 | -0.077 | 81.859
12.5 | 1.58 | 0.0199 | -0.078 | 79.357
13 | 1.595 | 0.02099 | -0.079 | 75.989
13.5 | 1.605 | 0.0221 | -0.08 | 72.625
14 | 1.611 | 0.02332 | -0.081 | 69.069
14.5 | 1.611 | 0.02464 | -0.083 | 65.395
15 | 1.607 | 0.02605 | -0.084 | 61.706
15.5 | 1.599 | 0.02749 | -0.085 | 58.173
16 | 1.587 | 0.02909 | -0.086 | 54.545
16.5 | 1.57 | 0.03079 | -0.087 | 51.013
17 | 1.55 | 0.03286 | -0.088 | 47.182
17.5 | 1.525 | 0.03495 | -0.089 | 43.643
18 | 1.494 | 0.03725 | -0.09 | 40.1
18.5 | 1.459 | 0.03966 | -0.091 | 36.794
19 | 1.422 | 0.04271 | -0.092 | 33.279

## 82. Re 6M Mach 0.00 (2)
BIGFOIL.COM POLAR EXPORT
NACA67-518 a=0.0
NACA67-518 a=0.0 |  |  |  | Cl Max: | 1.4327 | at alpha= | 20 | deg
XFOIL ncrit=9 |  |  |  | L/D Max: | 116.831 | at alpha= | 1 | deg
Re: | 6000000 |  |  | Cd Min: | 0.05293 | at alpha= | 20 | deg
Mach: | 0 |  |  | Cl=0 at alpha= | -4.2398 | deg
|  |  |  | @ Cl=0.1, Cd= | 0.0062363
|  |  |  | @ Cl=0.4, Cd= | 0.0034303
|  |  |  | @ Cl=0.6, Cd= | 0.0073453
alpha (deg) | Cl | Cd | Cm | Cl/Cd
-20 | -1.2008 | 0.03246 | -0.1257 | -36.9932
-19.5 | -1.1908 | 0.02991 | -0.1231 | -39.8128
-19 | -1.1788 | 0.02762 | -0.1202 | -42.6792
-18.5 | -1.1633 | 0.0256 | -0.1173 | -45.4414
-18 | -1.1429 | 0.02395 | -0.1145 | -47.7203
-17.5 | -1.1209 | 0.02242 | -0.1116 | -49.9955
-17 | -1.0971 | 0.02095 | -0.1087 | -52.3675
-16.5 | -1.0683 | 0.0197 | -0.1063 | -54.2284
-16 | -1.0377 | 0.01858 | -0.104 | -55.8504
-15.5 | -1.0032 | 0.01763 | -0.102 | -56.903
-15 | -0.9681 | 0.01667 | -0.1 | -58.0744
-14.5 | -0.9312 | 0.0158 | -0.0982 | -58.9367
-14 | -0.8914 | 0.01505 | -0.0967 | -59.2292
-13.5 | -0.8507 | 0.01435 | -0.0953 | -59.2822
-13 | -0.8095 | 0.0137 | -0.0939 | -59.0876
-12.5 | -0.7675 | 0.01292 | -0.0925 | -59.404
-12 | -0.7231 | 0.01239 | -0.0915 | -58.3616
-11.5 | -0.6784 | 0.01188 | -0.0905 | -57.1044
-11 | -0.6336 | 0.01136 | -0.0894 | -55.7746
-10.5 | -0.5921 | 0.01053 | -0.0878 | -56.2298
-10 | -0.5465 | 0.0101 | -0.0868 | -54.1089
-9.5 | -0.4996 | 0.00972 | -0.086 | -51.3992
-9 | -0.4519 | 0.00938 | -0.0853 | -48.177
-8.5 | -0.4047 | 0.00902 | -0.0844 | -44.867
-8 | -0.3579 | 0.00868 | -0.0835 | -41.2327
-7.5 | -0.3104 | 0.00838 | -0.0827 | -37.0406
-7 | -0.2632 | 0.00805 | -0.0817 | -32.6957
-6.5 | -0.216 | 0.00775 | -0.0808 | -27.871
-6 | -0.1694 | 0.00747 | -0.0797 | -22.6774
-5.5 | -0.1213 | 0.00726 | -0.0788 | -16.708
-5 | -0.0738 | 0.00702 | -0.0779 | -10.5128
-4.5 | -0.0255 | 0.00678 | -0.077 | -3.7611
-4 | 0.0235 | 0.00657 | -0.0763 | 3.5769
-3.5 | 0.0706 | 0.00634 | -0.0752 | 11.1356
-3 | 0.1188 | 0.00617 | -0.0742 | 19.2545
-2.5 | 0.1642 | 0.00599 | -0.0727 | 27.4124
-2 | 0.2087 | 0.00575 | -0.071 | 36.2957
-1 | 0.2778 | 0.00526 | -0.0631 | 52.8137
-0.5 | 0.2961 | 0.00448 | -0.0559 | 66.0938
0 | 0.3013 | 0.00308 | -0.046 | 97.8247
0.5 | 0.355 | 0.0032 | -0.0462 | 110.9375
1 | 0.4019 | 0.00344 | -0.0449 | 116.8314
1.5 | 0.4425 | 0.00381 | -0.0422 | 116.1417
2 | 0.4704 | 0.00409 | -0.0368 | 115.0122
2.5 | 0.4795 | 0.00457 | -0.0274 | 104.9234
3 | 0.4982 | 0.00515 | -0.0204 | 96.7379
3.5 | 0.5205 | 0.00577 | -0.0144 | 90.208
4 | 0.5487 | 0.00634 | -0.0097 | 86.5457
4.5 | 0.5802 | 0.00689 | -0.0059 | 84.209
5 | 0.6089 | 0.00755 | -0.0015 | 80.649
5.5 | 0.6382 | 0.00823 | 0.0025 | 77.5456
6 | 0.6626 | 0.00906 | 0.0073 | 73.1347
6.5 | 0.6936 | 0.00977 | 0.0108 | 70.9928
7 | 0.7255 | 0.01049 | 0.0141 | 69.1611
7.5 | 0.7609 | 0.01114 | 0.0166 | 68.3034
8 | 0.7943 | 0.01189 | 0.0193 | 66.804
8.5 | 0.8246 | 0.01278 | 0.0225 | 64.5227
9 | 0.8616 | 0.01348 | 0.0245 | 63.9169
9.5 | 0.8943 | 0.01437 | 0.027 | 62.2338
10 | 0.9239 | 0.01541 | 0.0299 | 59.9546
10.5 | 0.9531 | 0.01649 | 0.0327 | 57.7987
11 | 0.9883 | 0.01734 | 0.0346 | 56.9954
11.5 | 1.0217 | 0.01829 | 0.0366 | 55.8611
12 | 1.0547 | 0.01929 | 0.0385 | 54.676
12.5 | 1.091 | 0.02019 | 0.0398 | 54.0367
13 | 1.121 | 0.02139 | 0.0419 | 52.4077
13.5 | 1.1557 | 0.02237 | 0.0433 | 51.6629
14 | 1.1851 | 0.02367 | 0.0452 | 50.0676
14.5 | 1.2162 | 0.02489 | 0.0468 | 48.863
15 | 1.2446 | 0.02633 | 0.0486 | 47.2693
15.5 | 1.2711 | 0.0279 | 0.0504 | 45.5591
16 | 1.2923 | 0.02983 | 0.0526 | 43.3222
16.5 | 1.3128 | 0.03194 | 0.0546 | 41.1021
17 | 1.3297 | 0.0343 | 0.0568 | 38.7668
18 | 1.3671 | 0.0391 | 0.0599 | 34.9642
18.5 | 1.3814 | 0.04199 | 0.0613 | 32.8983
19 | 1.3969 | 0.04479 | 0.0625 | 31.1878
19.5 | 1.4035 | 0.04825 | 0.0642 | 29.0881
20 | 1.4327 | 0.05293 | 0.0594 | 27.0678

## 83. Re 6M Mach 0.10 (1)
BIGFOIL.COM POLAR EXPORT
NACA67-518 a=0.0
NACA67-518 a=0.0 |  |  |  | Cl Max: | 1.601 | at alpha= | 14 | deg
JavaFoil+Calcfoil stall+Eppler ext transition |  |  |  | L/D Max: | 109.588 | at alpha= | 5.5 | deg
Re: | 6000000 |  |  | Cd Min: | 0.00415 | at alpha= | -1 | deg
Mach: | 0.1 |  |  | Cl=0 at alpha= | -2.5403 | deg
|  |  |  | @ Cl=0.1, Cd= | 0.0068855
|  |  |  | @ Cl=0.4, Cd= | 0.0052055
|  |  |  | @ Cl=0.6, Cd= | 0.0062198
alpha (deg) | Cl | Cd | Cm | Cl/Cd
-16 | -0.719 | 0.10977 | 0 | -6.554
-15.5 | -0.731 | 0.10693 | -0.001 | -6.84
-15 | -0.743 | 0.10031 | -0.002 | -7.403
-14.5 | -0.751 | 0.09467 | -0.002 | -7.933
-14 | -0.756 | 0.08913 | -0.003 | -8.486
-13.5 | -0.758 | 0.08411 | -0.004 | -9.015
-13 | -0.758 | 0.07876 | -0.005 | -9.62
-12.5 | -0.754 | 0.07286 | -0.006 | -10.345
-12 | -0.748 | 0.0657 | -0.007 | -11.391
-11.5 | -0.738 | 0.06032 | -0.008 | -12.23
-11 | -0.85 | 0.01332 | -0.013 | -63.806
-10.5 | -0.828 | 0.01228 | -0.014 | -67.431
-10 | -0.799 | 0.01162 | -0.016 | -68.744
-9.5 | -0.764 | 0.01102 | -0.017 | -69.395
-9 | -0.726 | 0.01057 | -0.018 | -68.643
-8.5 | -0.683 | 0.01016 | -0.02 | -67.184
-8 | -0.636 | 0.00978 | -0.021 | -65.041
-7.5 | -0.586 | 0.00936 | -0.022 | -62.686
-7 | -0.533 | 0.009 | -0.024 | -59.225
-6.5 | -0.477 | 0.0087 | -0.025 | -54.827
-6 | -0.42 | 0.00839 | -0.027 | -50.026
-5.5 | -0.361 | 0.00776 | -0.028 | -46.542
-5 | -0.302 | 0.00751 | -0.03 | -40.209
-4.5 | -0.242 | 0.00729 | -0.031 | -33.157
-4 | -0.181 | 0.00685 | -0.032 | -26.39
-3.5 | -0.119 | 0.00656 | -0.034 | -18.164
-3 | -0.057 | 0.00677 | -0.035 | -8.452
-2.5 | 0.005 | 0.00689 | -0.037 | 0.74
-2 | 0.068 | 0.00687 | -0.038 | 9.845
-1.5 | 0.13 | 0.0069 | -0.039 | 18.89
-1 | 0.195 | 0.00415 | -0.041 | 46.989
-0.5 | 0.258 | 0.00451 | -0.042 | 57.224
0 | 0.318 | 0.00487 | -0.044 | 65.187
0.5 | 0.38 | 0.00507 | -0.045 | 74.907
1 | 0.442 | 0.00549 | -0.047 | 80.512
1.5 | 0.502 | 0.00578 | -0.048 | 86.713
2 | 0.563 | 0.00605 | -0.05 | 93.095
2.5 | 0.624 | 0.00633 | -0.051 | 98.553
3 | 0.685 | 0.00675 | -0.052 | 101.421
3.5 | 0.746 | 0.00721 | -0.054 | 103.449
4 | 0.806 | 0.00759 | -0.055 | 106.192
4.5 | 0.866 | 0.00802 | -0.057 | 107.94
5 | 0.925 | 0.00848 | -0.058 | 109.194
5.5 | 0.984 | 0.00898 | -0.059 | 109.588
6 | 1.041 | 0.00957 | -0.061 | 108.834
6.5 | 1.098 | 0.01024 | -0.062 | 107.223
7 | 1.153 | 0.01094 | -0.064 | 105.374
7.5 | 1.208 | 0.01151 | -0.065 | 104.897
8 | 1.26 | 0.01299 | -0.066 | 97.045
8.5 | 1.31 | 0.01376 | -0.068 | 95.222
9 | 1.357 | 0.01433 | -0.069 | 94.696
9.5 | 1.402 | 0.01495 | -0.07 | 93.773
10 | 1.442 | 0.01559 | -0.072 | 92.476
10.5 | 1.478 | 0.01623 | -0.073 | 91.045
11 | 1.51 | 0.01695 | -0.074 | 89.096
11.5 | 1.537 | 0.01837 | -0.076 | 83.675
12 | 1.56 | 0.01932 | -0.077 | 80.717
12.5 | 1.578 | 0.02025 | -0.078 | 77.904
13 | 1.591 | 0.02135 | -0.079 | 74.518
13.5 | 1.598 | 0.02246 | -0.081 | 71.157
14 | 1.601 | 0.02373 | -0.082 | 67.477
14.5 | 1.599 | 0.02513 | -0.083 | 63.621
15 | 1.591 | 0.02665 | -0.084 | 59.707
15.5 | 1.579 | 0.02826 | -0.085 | 55.854
16 | 1.562 | 0.0298 | -0.086 | 52.413
16.5 | 1.541 | 0.03172 | -0.087 | 48.583
17 | 1.516 | 0.03375 | -0.088 | 44.932
17.5 | 1.486 | 0.03615 | -0.089 | 41.111
18 | 1.45 | 0.03846 | -0.09 | 37.701
18.5 | 1.409 | 0.0416 | -0.091 | 33.867
19 | 1.365 | 0.04507 | -0.092 | 30.283

## 84. Re 6M Mach 0.10 (2)
BIGFOIL.COM POLAR EXPORT
NACA67-518 a=0.0
NACA67-518 a=0.0 |  |  |  | Cl Max: | 1.425 | at alpha= | 20 | deg
XFOIL ncrit=9 |  |  |  | L/D Max: | 116.986 | at alpha= | 1 | deg
Re: | 6000000 |  |  | Cd Min: | 0.0548 | at alpha= | 20 | deg
Mach: | 0.1 |  |  | Cl=0 at alpha= | -4.277 | deg
|  |  |  | @ Cl=0.1, Cd= | 0.0062817
|  |  |  | @ Cl=0.4, Cd= | 0.0034323
|  |  |  | @ Cl=0.6, Cd= | 0.0074626
alpha (deg) | Cl | Cd | Cm | Cl/Cd
-20 | -1.1683 | 0.03593 | -0.1316 | -32.516
-19.5 | -1.165 | 0.03271 | -0.129 | -35.616
-19 | -1.1597 | 0.02982 | -0.1259 | -38.89
-18.5 | -1.1502 | 0.02735 | -0.1225 | -42.0548
-18 | -1.1342 | 0.02536 | -0.1194 | -44.724
-17.5 | -1.1149 | 0.0236 | -0.1162 | -47.2415
-17 | -1.0935 | 0.0219 | -0.113 | -49.9315
-16.5 | -1.0679 | 0.02046 | -0.11 | -52.1945
-16 | -1.0378 | 0.01923 | -0.1075 | -53.9678
-15.5 | -1.0051 | 0.01816 | -0.1051 | -55.3469
-15 | -0.9703 | 0.01711 | -0.1029 | -56.7095
-14.5 | -0.9343 | 0.01615 | -0.1008 | -57.8514
-14 | -0.8945 | 0.01535 | -0.0991 | -58.2736
-13.5 | -0.8536 | 0.0146 | -0.0976 | -58.4658
-13 | -0.8119 | 0.01391 | -0.0961 | -58.3681
-12.5 | -0.77 | 0.01311 | -0.0945 | -58.7338
-12 | -0.7252 | 0.01257 | -0.0934 | -57.6929
-11.5 | -0.68 | 0.01203 | -0.0923 | -56.5254
-11 | -0.6347 | 0.01148 | -0.0912 | -55.2875
-10.5 | -0.5893 | 0.01091 | -0.09 | -54.0147
-10 | -0.546 | 0.01022 | -0.0885 | -53.4247
-9.5 | -0.4998 | 0.00979 | -0.0875 | -51.0521
-9 | -0.4514 | 0.00945 | -0.0867 | -47.7672
-8.5 | -0.4037 | 0.00909 | -0.0859 | -44.4114
-8 | -0.3563 | 0.00874 | -0.085 | -40.7666
-7.5 | -0.3088 | 0.00843 | -0.084 | -36.6311
-7 | -0.2614 | 0.0081 | -0.083 | -32.2716
-6.5 | -0.2135 | 0.0078 | -0.0821 | -27.3718
-6 | -0.1664 | 0.00752 | -0.081 | -22.1277
-5.5 | -0.1187 | 0.00729 | -0.08 | -16.2826
-5 | -0.0706 | 0.00706 | -0.0791 | -10
-4.5 | -0.0219 | 0.00682 | -0.0783 | -3.2111
-4 | 0.0272 | 0.0066 | -0.0775 | 4.1212
-3.5 | 0.0749 | 0.00637 | -0.0764 | 11.7582
-3 | 0.1232 | 0.0062 | -0.0754 | 19.871
-2.5 | 0.1689 | 0.00602 | -0.0739 | 28.0565
-2 | 0.2141 | 0.00577 | -0.0723 | 37.1057
-1.5 | 0.2516 | 0.0055 | -0.0689 | 45.7455
-1 | 0.282 | 0.00527 | -0.064 | 53.5104
-0.5 | 0.2998 | 0.00451 | -0.0566 | 66.4745
0 | 0.3031 | 0.00309 | -0.0463 | 98.0906
0.5 | 0.3568 | 0.00322 | -0.0464 | 110.8075
1 | 0.4036 | 0.00345 | -0.045 | 116.9855
1.5 | 0.4435 | 0.00382 | -0.0421 | 116.0995
2 | 0.4674 | 0.0041 | -0.0357 | 114
2.5 | 0.4783 | 0.00461 | -0.0267 | 103.7527
3 | 0.4974 | 0.0052 | -0.0197 | 95.6538
3.5 | 0.5188 | 0.00584 | -0.0135 | 88.8356
4 | 0.548 | 0.00641 | -0.009 | 85.4914
4.5 | 0.5795 | 0.00697 | -0.005 | 83.142
5 | 0.6078 | 0.00765 | -0.0006 | 79.451
5.5 | 0.6382 | 0.00832 | 0.0033 | 76.7067
6 | 0.6628 | 0.00916 | 0.0082 | 72.3581
6.5 | 0.6924 | 0.00992 | 0.0119 | 69.7984
7 | 0.7257 | 0.01061 | 0.015 | 68.3977
7.5 | 0.7607 | 0.01129 | 0.0176 | 67.3782
8 | 0.7946 | 0.01205 | 0.0204 | 65.9419
8.5 | 0.8253 | 0.01294 | 0.0235 | 63.779
9 | 0.8612 | 0.01369 | 0.0257 | 62.9072
9.5 | 0.8947 | 0.01457 | 0.0282 | 61.407
10 | 0.9235 | 0.01566 | 0.0313 | 58.9719
10.5 | 0.954 | 0.01672 | 0.034 | 57.0574
11 | 0.9896 | 0.01758 | 0.0358 | 56.2912
11.5 | 1.0216 | 0.01862 | 0.0381 | 54.8657
12 | 1.056 | 0.01959 | 0.0399 | 53.9051
12.5 | 1.0915 | 0.02057 | 0.0414 | 53.0627
13 | 1.1224 | 0.02176 | 0.0435 | 51.5809
13.5 | 1.1576 | 0.02276 | 0.0449 | 50.8612
14 | 1.1856 | 0.02417 | 0.047 | 49.0525
14.5 | 1.2182 | 0.02537 | 0.0485 | 48.0173
15 | 1.2445 | 0.02697 | 0.0506 | 46.1439
15.5 | 1.2698 | 0.02868 | 0.0526 | 44.2748
16 | 1.2923 | 0.03059 | 0.0547 | 42.2458
16.5 | 1.3121 | 0.03283 | 0.0567 | 39.9665
17 | 1.328 | 0.03533 | 0.059 | 37.5885
17.5 | 1.3454 | 0.03794 | 0.0607 | 35.4613
18 | 1.3633 | 0.04052 | 0.0622 | 33.6451
19 | 1.3922 | 0.04651 | 0.0647 | 29.9333
19.5 | 1.3978 | 0.05015 | 0.0664 | 27.8724
20 | 1.425 | 0.0548 | 0.0622 | 26.0036

## 85. Re 6M Mach 0.25 (1)
BIGFOIL.COM POLAR EXPORT
NACA67-518 a=0.0
NACA67-518 a=0.0 |  |  |  | Cl Max: | 1.552 | at alpha= | 12.5 | deg
JavaFoil+Calcfoil stall+Eppler ext transition |  |  |  | L/D Max: | 107.686 | at alpha= | 5.5 | deg
Re: | 6000000 |  |  | Cd Min: | 0.00423 | at alpha= | -1 | deg
Mach: | 0.25 |  |  | Cl=0 at alpha= | -2.5391 | deg
|  |  |  | @ Cl=0.1, Cd= | 0.007
|  |  |  | @ Cl=0.4, Cd= | 0.0053135
|  |  |  | @ Cl=0.6, Cd= | 0.0063248
alpha (deg) | Cl | Cd | Cm | Cl/Cd
-15 | -0.528 | 0.1069 | -0.002 | -4.943
-14.5 | -0.567 | 0.10181 | -0.002 | -5.574
-14 | -0.602 | 0.09633 | -0.003 | -6.245
-13.5 | -0.63 | 0.08939 | -0.004 | -7.048
-13 | -0.653 | 0.08405 | -0.005 | -7.767
-12.5 | -0.669 | 0.07841 | -0.005 | -8.537
-12 | -0.679 | 0.07334 | -0.006 | -9.262
-11.5 | -0.682 | 0.06914 | -0.007 | -9.866
-11 | -0.681 | 0.06348 | -0.008 | -10.72
-10.5 | -0.677 | 0.05496 | -0.01 | -12.323
-10 | -0.781 | 0.0128 | -0.016 | -60.985
-9.5 | -0.758 | 0.01178 | -0.017 | -64.342
-9 | -0.726 | 0.01115 | -0.019 | -65.11
-8.5 | -0.688 | 0.01064 | -0.02 | -64.653
-8 | -0.644 | 0.01019 | -0.022 | -63.207
-7.5 | -0.596 | 0.00972 | -0.023 | -61.325
-7 | -0.543 | 0.00931 | -0.025 | -58.322
-6.5 | -0.487 | 0.009 | -0.026 | -54.114
-6 | -0.429 | 0.00863 | -0.027 | -49.694
-5.5 | -0.37 | 0.00797 | -0.029 | -46.425
-5 | -0.309 | 0.00747 | -0.03 | -41.393
-4.5 | -0.248 | 0.00703 | -0.032 | -35.247
-4 | -0.185 | 0.00685 | -0.033 | -27.036
-3.5 | -0.122 | 0.00702 | -0.035 | -17.412
-3 | -0.059 | 0.0069 | -0.036 | -8.509
-2.5 | 0.005 | 0.00701 | -0.037 | 0.746
-2 | 0.069 | 0.007 | -0.039 | 9.926
-1.5 | 0.134 | 0.007 | -0.04 | 19.115
-1 | 0.2 | 0.00423 | -0.042 | 47.413
-0.5 | 0.265 | 0.00462 | -0.044 | 57.462
0 | 0.326 | 0.00499 | -0.045 | 65.357
0.5 | 0.39 | 0.00525 | -0.047 | 74.278
1 | 0.453 | 0.00565 | -0.048 | 80.25
1.5 | 0.515 | 0.00594 | -0.049 | 86.597
2 | 0.578 | 0.00622 | -0.051 | 92.861
2.5 | 0.641 | 0.00652 | -0.052 | 98.312
3 | 0.703 | 0.007 | -0.054 | 100.452
3.5 | 0.765 | 0.00747 | -0.055 | 102.421
4 | 0.827 | 0.00788 | -0.057 | 104.993
4.5 | 0.889 | 0.00834 | -0.058 | 106.544
5 | 0.949 | 0.00882 | -0.06 | 107.62
5.5 | 1.009 | 0.00937 | -0.061 | 107.686
6 | 1.067 | 0.01002 | -0.062 | 106.49
6.5 | 1.125 | 0.01083 | -0.064 | 103.879
7 | 1.181 | 0.01148 | -0.065 | 102.846
7.5 | 1.236 | 0.01207 | -0.067 | 102.418
8 | 1.289 | 0.01366 | -0.068 | 94.374
8.5 | 1.338 | 0.0145 | -0.069 | 92.264
9 | 1.384 | 0.01516 | -0.071 | 91.317
9.5 | 1.427 | 0.01584 | -0.072 | 90.071
10 | 1.463 | 0.01656 | -0.074 | 88.348
10.5 | 1.494 | 0.01736 | -0.075 | 86.053
11 | 1.519 | 0.01816 | -0.076 | 83.645
11.5 | 1.537 | 0.01987 | -0.078 | 77.35
12 | 1.548 | 0.02092 | -0.079 | 74.021
12.5 | 1.552 | 0.02219 | -0.08 | 69.949
13 | 1.548 | 0.02354 | -0.081 | 65.763
13.5 | 1.536 | 0.02498 | -0.083 | 61.475
14 | 1.515 | 0.02669 | -0.084 | 56.777
14.5 | 1.486 | 0.02869 | -0.085 | 51.78
15 | 1.449 | 0.03062 | -0.086 | 47.304
15.5 | 1.403 | 0.03301 | -0.087 | 42.495
16 | 1.35 | 0.03557 | -0.088 | 37.954
16.5 | 1.289 | 0.03854 | -0.089 | 33.453
17 | 1.22 | 0.04275 | -0.09 | 28.534
17.5 | 1.134 | 0.05033 | -0.089 | 22.528

## 86. Re 6M Mach 0.25 (2)
BIGFOIL.COM POLAR EXPORT
NACA67-518 a=0.0
NACA67-518 a=0.0 |  |  |  | Cl Max: | 1.3678 | at alpha= | 20 | deg
XFOIL ncrit=9 |  |  |  | L/D Max: | 116.544 | at alpha= | 1 | deg
Re: | 6000000 |  |  | Cd Min: | 0.15942 | at alpha= | -20 | deg
Mach: | 0.25 |  |  | Cl=0 at alpha= | -4.4688 | deg
|  |  |  | @ Cl=0.1, Cd= | 0.0065295
|  |  |  | @ Cl=0.4, Cd= | 0.0034665
|  |  |  | @ Cl=0.6, Cd= | 0.0081277
alpha (deg) | Cl | Cd | Cm | Cl/Cd
-20 | -0.3998 | 0.15942 | -0.0862 | -2.5078
-19.5 | -0.3961 | 0.15114 | -0.0909 | -2.6207
-19 | -0.3949 | 0.14244 | -0.0958 | -2.7724
-18.5 | -0.8248 | 0.06024 | -0.1441 | -13.6919
-18 | -0.903 | 0.04666 | -0.1484 | -19.3528
-17.5 | -0.9494 | 0.03886 | -0.1462 | -24.4313
-17 | -0.9876 | 0.03268 | -0.1412 | -30.2203
-16.5 | -1.0005 | 0.02853 | -0.1358 | -35.0683
-16 | -0.9982 | 0.02549 | -0.1306 | -39.1605
-15.5 | -0.9857 | 0.02302 | -0.1257 | -42.8193
-15 | -0.967 | 0.0208 | -0.1211 | -46.4904
-14.5 | -0.9404 | 0.01898 | -0.1171 | -49.5469
-14 | -0.9061 | 0.01761 | -0.1138 | -51.4537
-13.5 | -0.8683 | 0.01639 | -0.1108 | -52.9774
-13 | -0.8263 | 0.01535 | -0.1084 | -53.8306
-12.5 | -0.7825 | 0.01439 | -0.1062 | -54.378
-12 | -0.7367 | 0.01364 | -0.1042 | -54.0103
-11.5 | -0.6902 | 0.01293 | -0.1024 | -53.3797
-11 | -0.643 | 0.01213 | -0.1007 | -53.0091
-10.5 | -0.5936 | 0.01158 | -0.0994 | -51.2608
-10 | -0.5439 | 0.01106 | -0.0982 | -49.1772
-9.5 | -0.4981 | 0.01029 | -0.0963 | -48.4062
-9 | -0.4489 | 0.00984 | -0.095 | -45.6199
-8.5 | -0.399 | 0.00948 | -0.0939 | -42.0886
-8 | -0.3503 | 0.00907 | -0.0926 | -38.6218
-7.5 | -0.2999 | 0.00874 | -0.0915 | -34.3135
-7 | -0.2501 | 0.00841 | -0.0904 | -29.7384
-6.5 | -0.2007 | 0.00809 | -0.0893 | -24.8084
-6 | -0.1524 | 0.00778 | -0.0879 | -19.5887
-5.5 | -0.103 | 0.00752 | -0.0868 | -13.6968
-5 | -0.0531 | 0.00727 | -0.0858 | -7.304
-4.5 | -0.0032 | 0.00701 | -0.0848 | -0.45649
-4 | 0.0481 | 0.00679 | -0.084 | 7.0839
-3.5 | 0.0971 | 0.00654 | -0.0829 | 14.8471
-3 | 0.1469 | 0.00636 | -0.0818 | 23.0975
-2.5 | 0.1948 | 0.00616 | -0.0804 | 31.6234
-2 | 0.2427 | 0.00592 | -0.079 | 40.9966
-1.5 | 0.2837 | 0.0056 | -0.0761 | 50.6607
-1 | 0.3111 | 0.0053 | -0.0703 | 58.6981
-0.5 | 0.3211 | 0.00466 | -0.0608 | 68.9056
0 | 0.3131 | 0.00313 | -0.0477 | 100.0319
0.5 | 0.3665 | 0.00328 | -0.0473 | 111.7378
1 | 0.4114 | 0.00353 | -0.0451 | 116.5439
1.5 | 0.4464 | 0.0039 | -0.0408 | 114.4615
2 | 0.4548 | 0.00427 | -0.0306 | 106.5105
2.5 | 0.4704 | 0.00486 | -0.0225 | 96.7901
3 | 0.4906 | 0.00551 | -0.0156 | 89.0381
3.5 | 0.5132 | 0.00621 | -0.0093 | 82.6409
4 | 0.543 | 0.00682 | -0.0046 | 79.6188
4.5 | 0.5736 | 0.00747 | -0.0002 | 76.7871
5 | 0.6025 | 0.00819 | 0.0043 | 73.5653
5.5 | 0.6357 | 0.00886 | 0.008 | 71.7494
6 | 0.6604 | 0.0098 | 0.0131 | 67.3878
6.5 | 0.6926 | 0.01056 | 0.0168 | 65.5871
7 | 0.7249 | 0.01137 | 0.0203 | 63.7555
7.5 | 0.7612 | 0.0121 | 0.0231 | 62.9091
8 | 0.7953 | 0.01293 | 0.0261 | 61.5081
8.5 | 0.8264 | 0.0139 | 0.0295 | 59.4532
9 | 0.8648 | 0.01469 | 0.0317 | 58.87
9.5 | 0.8959 | 0.01576 | 0.0349 | 56.8464
10 | 0.9244 | 0.017 | 0.0383 | 54.3765
10.5 | 0.9566 | 0.01815 | 0.0411 | 52.7052
11 | 0.9922 | 0.01917 | 0.0434 | 51.758
11.5 | 1.0248 | 0.02035 | 0.0459 | 50.3587
12 | 1.0611 | 0.02143 | 0.0479 | 49.5147
12.5 | 1.0946 | 0.02269 | 0.0501 | 48.2415
13.5 | 1.1607 | 0.02538 | 0.0542 | 45.7329
14 | 1.192 | 0.02689 | 0.0564 | 44.3287
14.5 | 1.2204 | 0.02863 | 0.0586 | 42.6266
15 | 1.2439 | 0.03069 | 0.0612 | 40.5311
15.5 | 1.2646 | 0.03309 | 0.0637 | 38.217
16 | 1.2842 | 0.0356 | 0.0661 | 36.073
16.5 | 1.3027 | 0.03838 | 0.0681 | 33.9422
17 | 1.3174 | 0.04155 | 0.0702 | 31.7064
17.5 | 1.3341 | 0.04471 | 0.0717 | 29.839
18 | 1.3485 | 0.0482 | 0.0729 | 27.9772
18.5 | 1.3521 | 0.05274 | 0.0743 | 25.6371
19 | 1.3631 | 0.05683 | 0.0749 | 23.9856
20 | 1.3678 | 0.06684 | 0.0756 | 20.4638

## 87. Re 6M Mach 0.50 (1)
BIGFOIL.COM POLAR EXPORT
NACA67-518 a=0.0
NACA67-518 a=0.0 |  |  |  | Cl Max: | 1.452 | at alpha= | 9 | deg
JavaFoil+Calcfoil stall+Eppler ext transition |  |  |  | L/D Max: | 101.255 | at alpha= | 4.5 | deg
Re: | 6000000 |  |  | Cd Min: | 0.00452 | at alpha= | -1 | deg
Mach: | 0.5 |  |  | Cl=0 at alpha= | -2.5423 | deg
|  |  |  | @ Cl=0.1, Cd= | 0.00757
|  |  |  | @ Cl=0.4, Cd= | 0.0053384
|  |  |  | @ Cl=0.6, Cd= | 0.006612
alpha (deg) | Cl | Cd | Cm | Cl/Cd
-20 | -0.991 | 0.15458 | 0.006 | -6.411
-19.5 | -0.963 | 0.15085 | 0.005 | -6.384
-19 | -0.935 | 0.14465 | 0.004 | -6.465
-18.5 | -0.909 | 0.14518 | 0.004 | -6.259
-18 | -0.881 | 0.13712 | 0.003 | -6.422
-17.5 | -0.851 | 0.13511 | 0.002 | -6.298
-17 | -0.822 | 0.13036 | 0.001 | -6.306
-16.5 | -0.794 | 0.12342 | 0 | -6.434
-16 | -0.766 | 0.12002 | 0 | -6.383
-15.5 | -0.738 | 0.11681 | -0.001 | -6.32
-15 | -0.71 | 0.1161 | -0.002 | -6.119
-14.5 | -0.682 | 0.10995 | -0.003 | -6.2
-14 | -0.652 | 0.1013 | -0.003 | -6.441
-13.5 | -0.624 | 0.09378 | -0.004 | -6.658
-13 | -0.596 | 0.09709 | -0.005 | -6.139
-12.5 | -0.568 | 0.09297 | -0.005 | -6.108
-12 | -0.54 | 0.07551 | -0.006 | -7.152
-11.5 | -0.511 | 0.08421 | -0.007 | -6.067
-11 | -0.482 | 0.07857 | -0.008 | -6.139
-10.5 | -0.454 | 0.07017 | -0.008 | -6.473
-10 | -0.426 | 0.06421 | -0.009 | -6.637
-9.5 | -0.397 | 0.07811 | -0.009 | -5.078
-9 | -0.369 | 0.06593 | -0.01 | -5.592
-8.5 | -0.341 | 0.05783 | -0.012 | -5.89
-8 | -0.451 | 0.05222 | -0.013 | -8.641
-7.5 | -0.488 | 0.04624 | -0.015 | -10.563
-7 | -0.472 | 0.03917 | -0.018 | -12.047
-6.5 | -0.516 | 0.01041 | -0.029 | -49.609
-6 | -0.462 | 0.00984 | -0.03 | -46.971
-5.5 | -0.403 | 0.00934 | -0.032 | -43.131
-5 | -0.339 | 0.00852 | -0.034 | -39.827
-4.5 | -0.273 | 0.00813 | -0.035 | -33.597
-4 | -0.205 | 0.00782 | -0.037 | -26.223
-3.5 | -0.136 | 0.00763 | -0.038 | -17.767
-3 | -0.065 | 0.00747 | -0.04 | -8.731
-2.5 | 0.006 | 0.00758 | -0.042 | 0.768
-2 | 0.077 | 0.00757 | -0.043 | 10.201
-1.5 | 0.149 | 0.00757 | -0.045 | 19.659
-1 | 0.223 | 0.00452 | -0.047 | 49.366
-0.5 | 0.296 | 0.00466 | -0.048 | 63.492
0 | 0.363 | 0.00513 | -0.05 | 70.761
0.5 | 0.434 | 0.00553 | -0.052 | 78.519
1 | 0.505 | 0.00614 | -0.053 | 82.219
1.5 | 0.572 | 0.00646 | -0.055 | 88.559
2 | 0.642 | 0.00684 | -0.057 | 93.894
2.5 | 0.712 | 0.00731 | -0.058 | 97.342
3 | 0.781 | 0.00803 | -0.06 | 97.281
3.5 | 0.85 | 0.00855 | -0.061 | 99.378
4 | 0.918 | 0.00915 | -0.063 | 100.392
4.5 | 0.986 | 0.00974 | -0.065 | 101.255
5 | 1.053 | 0.01042 | -0.066 | 101.012
5.5 | 1.117 | 0.01128 | -0.068 | 99.026
6 | 1.179 | 0.01229 | -0.069 | 95.928
6.5 | 1.239 | 0.01325 | -0.071 | 93.496
7 | 1.296 | 0.01499 | -0.073 | 86.429
7.5 | 1.349 | 0.01651 | -0.074 | 81.728
8 | 1.397 | 0.01751 | -0.076 | 79.822
8.5 | 1.431 | 0.01851 | -0.077 | 77.346
9 | 1.452 | 0.01972 | -0.079 | 73.595
9.5 | 1.447 | 0.02111 | -0.08 | 68.527
10 | 1.376 | 0.02427 | -0.082 | 56.695
10.5 | 0.878 | 0.02949 | -0.083 | 29.766
11 | 0.909 | 0.03138 | -0.084 | 28.953
11.5 | 0.796 | 0.08385 | -0.05 | 9.493
12 | 0.972 | 0.03294 | -0.087 | 29.491
12.5 | 0.848 | 0.09394 | -0.049 | 9.025
13 | 0.881 | 0.10019 | -0.055 | 8.794
13.5 | 0.9 | 0.10159 | -0.048 | 8.858
14 | 0.999 | 0.07559 | -0.079 | 13.21

## 88. Re 6M Mach 0.50 (2)
BIGFOIL.COM POLAR EXPORT
NACA67-518 a=0.0
NACA67-518 a=0.0 |  |  |  | Cl Max: | 1.2423 | at alpha= | 15.5 | deg
XFOIL ncrit=9 |  |  |  | L/D Max: | 108.073 | at alpha= | 0.5 | deg
Re: | 6000000 |  |  | Cd Min: | 0.14944 | at alpha= | 20 | deg
Mach: | 0.5 |  |  | Cl=0 at alpha= | -5.1801 | deg
|  |  |  | @ Cl=0.1, Cd= | 0.0078818
|  |  |  | @ Cl=0.4, Cd= | 0.0063917
|  |  |  | @ Cl=0.6, Cd= | 0.011
alpha (deg) | Cl | Cd | Cm | Cl/Cd
-10 | -0.5682 | 0.01405 | -0.1396 | -40.4413
-9 | -0.4454 | 0.01199 | -0.1326 | -37.1476
-8.5 | -0.3845 | 0.01132 | -0.1296 | -33.9664
-8 | -0.3259 | 0.0107 | -0.1268 | -30.4579
-7.5 | -0.2671 | 0.0102 | -0.1242 | -26.1863
-7 | -0.2082 | 0.00977 | -0.122 | -21.3101
-6.5 | -0.1496 | 0.00938 | -0.1199 | -15.9488
-6 | -0.0927 | 0.00901 | -0.1178 | -10.2886
-5.5 | -0.0364 | 0.00866 | -0.1158 | -4.2032
-5 | 0.0205 | 0.0083 | -0.1142 | 2.4699
-4.5 | 0.0784 | 0.00799 | -0.1128 | 9.8123
-4 | 0.1363 | 0.0077 | -0.1116 | 17.7013
-3.5 | 0.1923 | 0.0074 | -0.1101 | 25.9865
-3 | 0.2478 | 0.00717 | -0.1086 | 34.5607
-2.5 | 0.3046 | 0.00692 | -0.1074 | 44.0173
-2 | 0.3594 | 0.00665 | -0.1058 | 54.0451
-1.5 | 0.4097 | 0.00633 | -0.1034 | 64.7235
-1 | 0.4439 | 0.00583 | -0.0978 | 76.1407
-0.5 | 0.426 | 0.00489 | -0.0814 | 87.1166
0 | 0.3483 | 0.0034 | -0.0517 | 102.4412
0.5 | 0.3869 | 0.00358 | -0.0464 | 108.0726
1 | 0.3809 | 0.00411 | -0.0316 | 92.6764
1.5 | 0.386 | 0.00492 | -0.0198 | 78.4553
2 | 0.406 | 0.00574 | -0.0114 | 70.7317
2.5 | 0.4243 | 0.00663 | -0.0029 | 63.997
3 | 0.451 | 0.00743 | 0.0038 | 60.6999
3.5 | 0.4828 | 0.00823 | 0.0094 | 58.6634
4 | 0.5112 | 0.00915 | 0.0154 | 55.8689
4.5 | 0.5478 | 0.00994 | 0.02 | 55.1107
5 | 0.5868 | 0.01074 | 0.024 | 54.6369
5.5 | 0.6269 | 0.01153 | 0.0278 | 54.3712
6 | 0.6623 | 0.01251 | 0.0323 | 52.9416
6.5 | 0.6997 | 0.01347 | 0.0364 | 51.9451
7 | 0.7295 | 0.01474 | 0.0415 | 49.4912
7.5 | 0.7678 | 0.01581 | 0.0454 | 48.5642
8 | 0.8037 | 0.01702 | 0.0495 | 47.2209
9 | 0.8744 | 0.01974 | 0.0577 | 44.2958
9.5 | 0.9028 | 0.0215 | 0.0624 | 41.9907
10 | 0.93 | 0.02347 | 0.0671 | 39.6251
10.5 | 0.9651 | 0.02526 | 0.0707 | 38.2067
11 | 1.004 | 0.027 | 0.0739 | 37.1852
11.5 | 1.0405 | 0.02897 | 0.0772 | 35.9165
12.5 | 1.1106 | 0.03341 | 0.0836 | 33.2415
13 | 1.1442 | 0.0359 | 0.0867 | 31.8719
13.5 | 1.1749 | 0.03871 | 0.0898 | 30.3513
14 | 1.1967 | 0.04228 | 0.0929 | 28.3042
15 | 1.235 | 0.05047 | 0.0982 | 24.47
15.5 | 1.2423 | 0.05583 | 0.1002 | 22.2515
16 | 1.2364 | 0.06258 | 0.1012 | 19.7571
16.5 | 1.2176 | 0.07081 | 0.1009 | 17.1953
17 | 1.1866 | 0.08068 | 0.0986 | 14.7075
17.5 | 1.1553 | 0.09121 | 0.0948 | 12.6664
18 | 1.1207 | 0.10268 | 0.0894 | 10.9145
18.5 | 1.0887 | 0.11425 | 0.0833 | 9.5291
19 | 1.0617 | 0.1257 | 0.0769 | 8.4463
19.5 | 1.0324 | 0.1377 | 0.0695 | 7.4975
20 | 1.0082 | 0.14944 | 0.0621 | 6.7465

## 89. Re 7M Mach 0.00 (1)
BIGFOIL.COM POLAR EXPORT
NACA67-518 a=0.0
NACA67-518 a=0.0 |  |  |  | Cl Max: | 1.613 | at alpha= | 14.5 | deg
JavaFoil+Calcfoil stall+Eppler ext transition |  |  |  | L/D Max: | 110.553 | at alpha= | 5.5 | deg
Re: | 7000000 |  |  | Cd Min: | 0.00439 | at alpha= | -1 | deg
Mach: | 0 |  |  | Cl=0 at alpha= | -2.5403 | deg
|  |  |  | @ Cl=0.1, Cd= | 0.0068924
|  |  |  | @ Cl=0.4, Cd= | 0.0053687
|  |  |  | @ Cl=0.6, Cd= | 0.0062492
alpha (deg) | Cl | Cd | Cm | Cl/Cd
-16.5 | -0.739 | 0.11307 | 0 | -6.538
-16 | -0.751 | 0.10707 | 0 | -7.016
-15.5 | -0.761 | 0.10148 | -0.001 | -7.502
-15 | -0.768 | 0.09798 | -0.002 | -7.834
-14.5 | -0.773 | 0.0926 | -0.002 | -8.343
-14 | -0.775 | 0.08696 | -0.003 | -8.915
-13.5 | -0.775 | 0.08174 | -0.004 | -9.481
-13 | -0.772 | 0.07621 | -0.005 | -10.124
-12.5 | -0.766 | 0.0701 | -0.006 | -10.926
-12 | -0.763 | 0.06061 | -0.007 | -12.58
-11.5 | -0.866 | 0.01536 | -0.011 | -56.376
-11 | -0.857 | 0.01252 | -0.013 | -68.479
-10.5 | -0.831 | 0.01173 | -0.014 | -70.869
-10 | -0.8 | 0.01117 | -0.016 | -71.69
-9.5 | -0.765 | 0.01066 | -0.017 | -71.746
-9 | -0.725 | 0.01023 | -0.018 | -70.869
-8.5 | -0.682 | 0.00983 | -0.02 | -69.329
-8 | -0.635 | 0.00947 | -0.021 | -67.046
-7.5 | -0.585 | 0.00904 | -0.022 | -64.712
-7 | -0.531 | 0.00871 | -0.024 | -60.973
-6.5 | -0.475 | 0.00842 | -0.025 | -56.415
-6 | -0.418 | 0.00813 | -0.027 | -51.453
-5.5 | -0.36 | 0.00749 | -0.028 | -48.031
-5 | -0.301 | 0.00726 | -0.029 | -41.448
-4.5 | -0.241 | 0.00712 | -0.031 | -33.825
-4 | -0.18 | 0.00671 | -0.032 | -26.814
-3.5 | -0.119 | 0.00649 | -0.034 | -18.289
-3 | -0.057 | 0.00686 | -0.035 | -8.304
-2.5 | 0.005 | 0.00686 | -0.036 | 0.74
-2 | 0.067 | 0.00684 | -0.038 | 9.843
-1.5 | 0.13 | 0.00694 | -0.039 | 18.711
-1 | 0.194 | 0.00439 | -0.041 | 44.249
-0.5 | 0.257 | 0.00457 | -0.042 | 56.191
0 | 0.316 | 0.00491 | -0.044 | 64.333
0.5 | 0.378 | 0.00528 | -0.045 | 71.565
1 | 0.44 | 0.00553 | -0.047 | 79.477
1.5 | 0.499 | 0.00574 | -0.048 | 86.988
2 | 0.56 | 0.006 | -0.049 | 93.431
2.5 | 0.621 | 0.00638 | -0.051 | 97.381
3 | 0.682 | 0.00679 | -0.052 | 100.453
3.5 | 0.742 | 0.00714 | -0.054 | 103.912
4 | 0.803 | 0.00752 | -0.055 | 106.715
4.5 | 0.862 | 0.00793 | -0.056 | 108.735
5 | 0.921 | 0.00836 | -0.058 | 110.27
5.5 | 0.979 | 0.00886 | -0.059 | 110.553
6 | 1.037 | 0.00945 | -0.061 | 109.741
6.5 | 1.093 | 0.01012 | -0.062 | 108.061
7 | 1.149 | 0.01067 | -0.063 | 107.626
7.5 | 1.203 | 0.01118 | -0.065 | 107.602
8 | 1.256 | 0.01257 | -0.066 | 99.864
8.5 | 1.305 | 0.01329 | -0.067 | 98.178
9 | 1.353 | 0.01385 | -0.069 | 97.652
9.5 | 1.398 | 0.01443 | -0.07 | 96.901
10 | 1.438 | 0.01504 | -0.071 | 95.648
10.5 | 1.475 | 0.01566 | -0.073 | 94.166
11 | 1.508 | 0.0163 | -0.074 | 92.502
11.5 | 1.536 | 0.01763 | -0.075 | 87.145
12 | 1.561 | 0.01852 | -0.077 | 84.268
12.5 | 1.581 | 0.01938 | -0.078 | 81.561
13 | 1.596 | 0.02043 | -0.079 | 78.116
13.5 | 1.606 | 0.02147 | -0.08 | 74.819
14 | 1.612 | 0.02264 | -0.082 | 71.186
14.5 | 1.613 | 0.02397 | -0.083 | 67.291
15 | 1.609 | 0.02529 | -0.084 | 63.609
15.5 | 1.601 | 0.02669 | -0.085 | 59.975
16 | 1.588 | 0.02823 | -0.086 | 56.247
16.5 | 1.571 | 0.0298 | -0.087 | 52.736
17 | 1.551 | 0.03178 | -0.088 | 48.802
17.5 | 1.526 | 0.03406 | -0.089 | 44.807
18 | 1.495 | 0.036 | -0.09 | 41.533
18.5 | 1.461 | 0.03841 | -0.091 | 38.034
19 | 1.424 | 0.04107 | -0.092 | 34.68
19.5 | 1.383 | 0.04464 | -0.093 | 30.984

## 90. Re 7M Mach 0.00 (2)
BIGFOIL.COM POLAR EXPORT
NACA67-518 a=0.0
NACA67-518 a=0.0 |  |  |  | Cl Max: | 1.4339 | at alpha= | 20 | deg
XFOIL ncrit=9 |  |  |  | L/D Max: | 113.316 | at alpha= | 1.5 | deg
Re: | 7000000 |  |  | Cd Min: | 0.05047 | at alpha= | 20 | deg
Mach: | 0 |  |  | Cl=0 at alpha= | -4.1861 | deg
|  |  |  | @ Cl=0.1, Cd= | 0.0060213
|  |  |  | @ Cl=0.4, Cd= | 0.0035359
|  |  |  | @ Cl=0.6, Cd= | 0.007358
alpha (deg) | Cl | Cd | Cm | Cl/Cd
-20 | -1.2247 | 0.03073 | -0.1241 | -39.8536
-19.5 | -1.2125 | 0.02841 | -0.1214 | -42.6786
-19 | -1.199 | 0.02628 | -0.1184 | -45.624
-18.5 | -1.1813 | 0.02448 | -0.1155 | -48.2557
-18 | -1.1593 | 0.02294 | -0.1128 | -50.5362
-17.5 | -1.1344 | 0.02152 | -0.1102 | -52.7138
-17 | -1.1093 | 0.02014 | -0.1074 | -55.0794
-16.5 | -1.0794 | 0.01895 | -0.105 | -56.9604
-16 | -1.0478 | 0.0179 | -0.1027 | -58.5363
-15.5 | -1.0123 | 0.01701 | -0.1008 | -59.5121
-15 | -0.9771 | 0.0161 | -0.0988 | -60.6894
-14.5 | -0.9393 | 0.01527 | -0.0971 | -61.5128
-14 | -0.8992 | 0.01457 | -0.0956 | -61.7159
-13.5 | -0.8587 | 0.01389 | -0.0941 | -61.8215
-13 | -0.817 | 0.01327 | -0.0927 | -61.5674
-12.5 | -0.7739 | 0.01264 | -0.0915 | -61.2263
-12 | -0.7296 | 0.01213 | -0.0905 | -60.1484
-11.5 | -0.6845 | 0.0116 | -0.0895 | -59.0086
-11 | -0.6398 | 0.01104 | -0.0884 | -57.9529
-10.5 | -0.5944 | 0.01053 | -0.0874 | -56.4482
-10 | -0.5516 | 0.00982 | -0.0859 | -56.1711
-9.5 | -0.5052 | 0.00941 | -0.085 | -53.6876
-9 | -0.4576 | 0.00907 | -0.0843 | -50.452
-8.5 | -0.4103 | 0.00875 | -0.0834 | -46.8914
-8 | -0.3639 | 0.0084 | -0.0824 | -43.3214
-7.5 | -0.3157 | 0.00811 | -0.0817 | -38.9273
-7 | -0.2686 | 0.0078 | -0.0807 | -34.4359
-6.5 | -0.2218 | 0.00753 | -0.0797 | -29.4555
-6 | -0.1751 | 0.00728 | -0.0786 | -24.0522
-5.5 | -0.1272 | 0.00701 | -0.0777 | -18.1455
-5 | -0.0792 | 0.00676 | -0.0768 | -11.716
-4.5 | -0.0307 | 0.00654 | -0.076 | -4.6942
-4 | 0.0182 | 0.00635 | -0.0752 | 2.8661
-3.5 | 0.0649 | 0.00614 | -0.074 | 10.57
-3 | 0.1122 | 0.00598 | -0.0729 | 18.7625
-2.5 | 0.1593 | 0.00577 | -0.0717 | 27.6083
-2 | 0.2044 | 0.00557 | -0.0701 | 36.6966
-1.5 | 0.2409 | 0.00541 | -0.0665 | 44.5287
-1 | 0.2795 | 0.00518 | -0.0634 | 53.9575
-0.5 | 0.3131 | 0.0048 | -0.0594 | 65.2292
0 | 0.3006 | 0.00303 | -0.0459 | 99.2079
0.5 | 0.3502 | 0.00321 | -0.0452 | 109.0966
1 | 0.3947 | 0.00349 | -0.0434 | 113.0946
1.5 | 0.434 | 0.00383 | -0.0404 | 113.3159
2 | 0.4533 | 0.00416 | -0.0331 | 108.9663
2.5 | 0.4689 | 0.00464 | -0.0252 | 101.056
3 | 0.4889 | 0.00521 | -0.0185 | 93.8388
3.5 | 0.5144 | 0.00578 | -0.0132 | 88.9965
4 | 0.5438 | 0.00633 | -0.0088 | 85.9084
4.5 | 0.5784 | 0.00682 | -0.0055 | 84.8094
5 | 0.6057 | 0.0075 | -0.0009 | 80.76
5.5 | 0.6357 | 0.00817 | 0.003 | 77.8091
6 | 0.6615 | 0.00899 | 0.0076 | 73.5818
6.5 | 0.6949 | 0.00966 | 0.0106 | 71.9358
7 | 0.7276 | 0.01037 | 0.0137 | 70.1639
7.5 | 0.7621 | 0.01104 | 0.0164 | 69.0308
8 | 0.7964 | 0.01174 | 0.019 | 67.8365
8.5 | 0.8281 | 0.01258 | 0.022 | 65.8267
9 | 0.8653 | 0.01325 | 0.0239 | 65.3057
9.5 | 0.897 | 0.01415 | 0.0267 | 63.3922
10 | 0.9268 | 0.01517 | 0.0296 | 61.0943
10.5 | 0.9586 | 0.01615 | 0.032 | 59.356
11 | 0.9948 | 0.01699 | 0.0337 | 58.5521
11.5 | 1.0303 | 0.01785 | 0.0354 | 57.7199
12 | 1.0633 | 0.01881 | 0.0374 | 56.5284
12.5 | 1.098 | 0.01975 | 0.039 | 55.5949
13 | 1.1321 | 0.02076 | 0.0406 | 54.5328
13.5 | 1.1646 | 0.02185 | 0.0422 | 53.2998
14 | 1.1963 | 0.02299 | 0.044 | 52.0357
14.5 | 1.2266 | 0.02426 | 0.0456 | 50.5606
15 | 1.2546 | 0.02566 | 0.0475 | 48.8932
15.5 | 1.2785 | 0.02738 | 0.0497 | 46.6947
16 | 1.3005 | 0.02924 | 0.0519 | 44.4767
16.5 | 1.3218 | 0.03123 | 0.0539 | 42.3247
17 | 1.3411 | 0.03347 | 0.0558 | 40.0687
17.5 | 1.3596 | 0.03579 | 0.0576 | 37.9883
18 | 1.3801 | 0.03812 | 0.0588 | 36.2041
18.5 | 1.3932 | 0.04101 | 0.0606 | 33.9722
19 | 1.4105 | 0.0437 | 0.0616 | 32.2769
19.5 | 1.4188 | 0.04712 | 0.0631 | 30.1104
20 | 1.4339 | 0.05047 | 0.0633 | 28.4109

## 91. Re 7M Mach 0.10 (1)
BIGFOIL.COM POLAR EXPORT
NACA67-518 a=0.0
NACA67-518 a=0.0 |  |  |  | Cl Max: | 1.602 | at alpha= | 14 | deg
JavaFoil+Calcfoil stall+Eppler ext transition |  |  |  | L/D Max: | 110.136 | at alpha= | 5.5 | deg
Re: | 7000000 |  |  | Cd Min: | 0.00439 | at alpha= | -1 | deg
Mach: | 0.1 |  |  | Cl=0 at alpha= | -2.5403 | deg
|  |  |  | @ Cl=0.1, Cd= | 0.0069165
|  |  |  | @ Cl=0.4, Cd= | 0.0053639
|  |  |  | @ Cl=0.6, Cd= | 0.0062584
alpha (deg) | Cl | Cd | Cm | Cl/Cd
-16 | -0.72 | 0.10868 | 0 | -6.623
-15.5 | -0.732 | 0.1059 | -0.001 | -6.911
-15 | -0.743 | 0.09972 | -0.002 | -7.452
-14.5 | -0.751 | 0.09365 | -0.002 | -8.023
-14 | -0.757 | 0.08855 | -0.003 | -8.547
-13.5 | -0.759 | 0.0831 | -0.004 | -9.136
-13 | -0.759 | 0.0776 | -0.005 | -9.775
-12.5 | -0.755 | 0.07161 | -0.006 | -10.545
-12 | -0.75 | 0.0641 | -0.007 | -11.707
-11.5 | -0.742 | 0.05752 | -0.008 | -12.897
-11 | -0.852 | 0.0128 | -0.013 | -66.55
-10.5 | -0.829 | 0.01192 | -0.014 | -69.535
-10 | -0.799 | 0.0113 | -0.016 | -70.705
-9.5 | -0.765 | 0.01075 | -0.017 | -71.172
-9 | -0.726 | 0.01031 | -0.018 | -70.394
-8.5 | -0.683 | 0.00989 | -0.02 | -69.049
-8 | -0.636 | 0.00952 | -0.021 | -66.862
-7.5 | -0.587 | 0.00913 | -0.023 | -64.264
-7 | -0.533 | 0.00877 | -0.024 | -60.78
-6.5 | -0.477 | 0.00848 | -0.025 | -56.267
-6 | -0.42 | 0.00818 | -0.027 | -51.336
-5.5 | -0.362 | 0.0075 | -0.028 | -48.189
-5 | -0.302 | 0.0073 | -0.03 | -41.397
-4.5 | -0.242 | 0.00712 | -0.031 | -33.962
-4 | -0.181 | 0.00673 | -0.032 | -26.85
-3.5 | -0.119 | 0.00687 | -0.034 | -17.357
-3 | -0.057 | 0.00689 | -0.035 | -8.312
-2.5 | 0.005 | 0.00688 | -0.037 | 0.742
-2 | 0.068 | 0.00687 | -0.038 | 9.853
-1.5 | 0.13 | 0.00696 | -0.039 | 18.75
-1 | 0.195 | 0.00439 | -0.041 | 44.444
-0.5 | 0.258 | 0.00461 | -0.042 | 56.019
0 | 0.318 | 0.00491 | -0.044 | 64.659
0.5 | 0.38 | 0.00528 | -0.045 | 71.877
1 | 0.442 | 0.00554 | -0.047 | 79.782
1.5 | 0.502 | 0.00578 | -0.048 | 86.766
2 | 0.563 | 0.00604 | -0.05 | 93.18
2.5 | 0.624 | 0.0064 | -0.051 | 97.526
3 | 0.685 | 0.00682 | -0.052 | 100.518
3.5 | 0.746 | 0.00718 | -0.054 | 103.94
4 | 0.806 | 0.00758 | -0.055 | 106.409
4.5 | 0.866 | 0.00799 | -0.057 | 108.502
5 | 0.926 | 0.00843 | -0.058 | 109.762
5.5 | 0.984 | 0.00894 | -0.059 | 110.136
6 | 1.042 | 0.00952 | -0.061 | 109.4
6.5 | 1.098 | 0.01019 | -0.062 | 107.714
7 | 1.154 | 0.01074 | -0.064 | 107.428
7.5 | 1.208 | 0.01128 | -0.065 | 107.165
8 | 1.261 | 0.01269 | -0.066 | 99.355
8.5 | 1.31 | 0.01341 | -0.068 | 97.741
9 | 1.358 | 0.01397 | -0.069 | 97.182
9.5 | 1.403 | 0.01457 | -0.07 | 96.245
10 | 1.442 | 0.0152 | -0.072 | 94.916
10.5 | 1.478 | 0.01582 | -0.073 | 93.468
11 | 1.511 | 0.01647 | -0.074 | 91.698
11.5 | 1.538 | 0.01786 | -0.076 | 86.116
12 | 1.56 | 0.01878 | -0.077 | 83.096
12.5 | 1.579 | 0.01972 | -0.078 | 80.071
13 | 1.592 | 0.02075 | -0.079 | 76.707
13.5 | 1.6 | 0.02186 | -0.081 | 73.17
14 | 1.602 | 0.02317 | -0.082 | 69.159
14.5 | 1.6 | 0.02438 | -0.083 | 65.626
15 | 1.592 | 0.0258 | -0.084 | 61.729
15.5 | 1.58 | 0.02745 | -0.085 | 57.556
16 | 1.563 | 0.02889 | -0.086 | 54.101
16.5 | 1.542 | 0.03084 | -0.087 | 49.997
17 | 1.517 | 0.03287 | -0.088 | 46.171
17.5 | 1.488 | 0.03526 | -0.089 | 42.183
18 | 1.451 | 0.03726 | -0.09 | 38.937
18.5 | 1.411 | 0.03989 | -0.091 | 35.37
19 | 1.367 | 0.04344 | -0.092 | 31.466

## 92. Re 7M Mach 0.10 (2)
BIGFOIL.COM POLAR EXPORT
NACA67-518 a=0.0
NACA67-518 a=0.0 |  |  |  | Cl Max: | 1.4061 | at alpha= | 19 | deg
XFOIL ncrit=9 |  |  |  | L/D Max: | 113.229 | at alpha= | 1 | deg
Re: | 7000000 |  |  | Cd Min: | 0.04538 | at alpha= | 19 | deg
Mach: | 0.1 |  |  | Cl=0 at alpha= | -4.2227 | deg
|  |  |  | @ Cl=0.1, Cd= | 0.0060661
|  |  |  | @ Cl=0.4, Cd= | 0.0035329
|  |  |  | @ Cl=0.6, Cd= | 0.0074769
alpha (deg) | Cl | Cd | Cm | Cl/Cd
-20 | -1.1987 | 0.03366 | -0.13 | -35.612
-19.5 | -1.1919 | 0.0308 | -0.1272 | -38.6981
-19 | -1.1833 | 0.02822 | -0.1241 | -41.9313
-18.5 | -1.1701 | 0.02604 | -0.1208 | -44.9347
-18 | -1.1518 | 0.02422 | -0.1177 | -47.5557
-17.5 | -1.1308 | 0.02257 | -0.1146 | -50.1019
-17 | -1.1073 | 0.02099 | -0.1115 | -52.7537
-16.5 | -1.0796 | 0.01965 | -0.1087 | -54.9415
-16 | -1.0492 | 0.01849 | -0.1061 | -56.7442
-15.5 | -1.0146 | 0.01751 | -0.104 | -57.944
-15 | -0.9795 | 0.01652 | -0.1018 | -59.2918
-14.5 | -0.9427 | 0.0156 | -0.0997 | -60.4295
-14 | -0.9024 | 0.01485 | -0.098 | -60.7677
-13.5 | -0.8614 | 0.01414 | -0.0964 | -60.9194
-13 | -0.8199 | 0.01347 | -0.0949 | -60.8686
-12.5 | -0.7765 | 0.01283 | -0.0935 | -60.5222
-12 | -0.7316 | 0.0123 | -0.0924 | -59.4797
-11.5 | -0.686 | 0.01175 | -0.0914 | -58.383
-11 | -0.6407 | 0.01116 | -0.0902 | -57.4104
-10.5 | -0.5947 | 0.01066 | -0.0892 | -55.788
-10 | -0.5486 | 0.01015 | -0.0881 | -54.0493
-9.5 | -0.5051 | 0.00949 | -0.0866 | -53.2244
-9 | -0.4572 | 0.00914 | -0.0858 | -50.0219
-8.5 | -0.4091 | 0.00882 | -0.085 | -46.3832
-8 | -0.3625 | 0.00846 | -0.0839 | -42.8487
-7.5 | -0.3144 | 0.00816 | -0.083 | -38.5294
-7 | -0.2666 | 0.00785 | -0.0821 | -33.9618
-6.5 | -0.2191 | 0.00758 | -0.0811 | -28.905
-6 | -0.1727 | 0.00732 | -0.0798 | -23.5929
-5.5 | -0.1244 | 0.00705 | -0.0789 | -17.6454
-5 | -0.0757 | 0.0068 | -0.0781 | -11.1324
-4.5 | -0.0274 | 0.00657 | -0.0772 | -4.1705
-4 | 0.022 | 0.00638 | -0.0765 | 3.4483
-3.5 | 0.0689 | 0.00617 | -0.0752 | 11.1669
-3 | 0.1168 | 0.00601 | -0.0741 | 19.4343
-2.5 | 0.1641 | 0.0058 | -0.0729 | 28.2931
-2 | 0.2098 | 0.00559 | -0.0713 | 37.5313
-1.5 | 0.2475 | 0.00541 | -0.068 | 45.7486
-1 | 0.2837 | 0.00519 | -0.0643 | 54.6628
-0.5 | 0.3166 | 0.00481 | -0.0601 | 65.8212
0 | 0.3024 | 0.00304 | -0.0461 | 99.4737
0.5 | 0.3519 | 0.00322 | -0.0453 | 109.2857
1 | 0.3963 | 0.0035 | -0.0434 | 113.2286
1.5 | 0.4346 | 0.00384 | -0.0402 | 113.1771
2 | 0.4512 | 0.00418 | -0.0322 | 107.9426
2.5 | 0.4677 | 0.00468 | -0.0245 | 99.9359
3 | 0.4881 | 0.00525 | -0.0179 | 92.9714
3.5 | 0.5123 | 0.00586 | -0.0122 | 87.4232
4 | 0.5426 | 0.00641 | -0.0079 | 84.649
4.5 | 0.5775 | 0.0069 | -0.0047 | 83.6957
5 | 0.6048 | 0.0076 | 0 | 79.5789
5.5 | 0.6359 | 0.00825 | 0.0038 | 77.0788
6 | 0.6615 | 0.00908 | 0.0084 | 72.8524
6.5 | 0.6942 | 0.00979 | 0.0117 | 70.9091
7 | 0.7277 | 0.01049 | 0.0147 | 69.3708
7.5 | 0.7626 | 0.01117 | 0.0173 | 68.2722
8 | 0.7964 | 0.01191 | 0.0201 | 66.8682
8.5 | 0.8286 | 0.01273 | 0.023 | 65.0903
9 | 0.8647 | 0.01347 | 0.0252 | 64.1945
9.5 | 0.8976 | 0.01435 | 0.0278 | 62.5505
10 | 0.9278 | 0.01537 | 0.0307 | 60.3643
10.5 | 0.9586 | 0.01641 | 0.0334 | 58.4156
11 | 0.9957 | 0.01724 | 0.035 | 57.7552
11.5 | 1.0298 | 0.01819 | 0.037 | 56.6135
12 | 1.0645 | 0.01911 | 0.0388 | 55.7038
12.5 | 1.0996 | 0.02007 | 0.0405 | 54.7882
13 | 1.1323 | 0.02118 | 0.0423 | 53.4608
13.5 | 1.1663 | 0.02225 | 0.0439 | 52.418
14 | 1.196 | 0.02352 | 0.0459 | 50.8503
14.5 | 1.2283 | 0.02475 | 0.0474 | 49.6283
15 | 1.2541 | 0.02633 | 0.0496 | 47.6301
15.5 | 1.2798 | 0.02799 | 0.0516 | 45.7235
16 | 1.301 | 0.02998 | 0.0539 | 43.3956
16.5 | 1.3201 | 0.03218 | 0.0561 | 41.0224
17 | 1.3376 | 0.03463 | 0.0582 | 38.6255
17.5 | 1.3581 | 0.0369 | 0.0598 | 36.8049
18 | 1.3785 | 0.03935 | 0.0611 | 35.0318
18.5 | 1.3891 | 0.04254 | 0.0629 | 32.654
19 | 1.4061 | 0.04538 | 0.0639 | 30.985

## 93. Re 7M Mach 0.25 (1)
BIGFOIL.COM POLAR EXPORT
NACA67-518 a=0.0
NACA67-518 a=0.0 |  |  |  | Cl Max: | 1.553 | at alpha= | 12.5 | deg
JavaFoil+Calcfoil stall+Eppler ext transition |  |  |  | L/D Max: | 108.512 | at alpha= | 5 | deg
Re: | 7000000 |  |  | Cd Min: | 0.00448 | at alpha= | -1 | deg
Mach: | 0.25 |  |  | Cl=0 at alpha= | -2.5391 | deg
|  |  |  | @ Cl=0.1, Cd= | 0.0070282
|  |  |  | @ Cl=0.4, Cd= | 0.0054622
|  |  |  | @ Cl=0.6, Cd= | 0.0063497
alpha (deg) | Cl | Cd | Cm | Cl/Cd
-15 | -0.529 | 0.10657 | -0.002 | -4.961
-14.5 | -0.568 | 0.10028 | -0.002 | -5.66
-14 | -0.602 | 0.09488 | -0.003 | -6.342
-13.5 | -0.63 | 0.08887 | -0.004 | -7.092
-13 | -0.653 | 0.0831 | -0.005 | -7.859
-12.5 | -0.67 | 0.07762 | -0.005 | -8.629
-12 | -0.68 | 0.07282 | -0.006 | -9.335
-11.5 | -0.683 | 0.06836 | -0.007 | -9.991
-11 | -0.682 | 0.06242 | -0.008 | -10.921
-10.5 | -0.678 | 0.05453 | -0.01 | -12.427
-10 | -0.782 | 0.01237 | -0.016 | -63.218
-9.5 | -0.758 | 0.01145 | -0.017 | -66.21
-9 | -0.726 | 0.01086 | -0.019 | -66.88
-8.5 | -0.688 | 0.01033 | -0.02 | -66.592
-8 | -0.644 | 0.00994 | -0.022 | -64.821
-7.5 | -0.596 | 0.00946 | -0.023 | -63.05
-7 | -0.543 | 0.00908 | -0.025 | -59.854
-6.5 | -0.487 | 0.00875 | -0.026 | -55.683
-6 | -0.429 | 0.00841 | -0.027 | -51.014
-5.5 | -0.37 | 0.00775 | -0.029 | -47.71
-5 | -0.309 | 0.00749 | -0.03 | -41.296
-4.5 | -0.248 | 0.00702 | -0.032 | -35.285
-4 | -0.185 | 0.00671 | -0.033 | -27.631
-3.5 | -0.122 | 0.00698 | -0.035 | -17.519
-3 | -0.059 | 0.00701 | -0.036 | -8.375
-2.5 | 0.005 | 0.00699 | -0.037 | 0.749
-2 | 0.069 | 0.00699 | -0.039 | 9.941
-1.5 | 0.134 | 0.00707 | -0.04 | 18.932
-1 | 0.2 | 0.00448 | -0.042 | 44.727
-0.5 | 0.265 | 0.00471 | -0.044 | 56.345
0 | 0.326 | 0.00507 | -0.045 | 64.339
0.5 | 0.39 | 0.00542 | -0.047 | 71.876
1 | 0.454 | 0.00569 | -0.048 | 79.773
1.5 | 0.515 | 0.00594 | -0.049 | 86.707
2 | 0.578 | 0.00621 | -0.051 | 93.014
2.5 | 0.641 | 0.00661 | -0.052 | 96.973
3 | 0.703 | 0.00705 | -0.054 | 99.708
3.5 | 0.765 | 0.00742 | -0.055 | 103.227
4 | 0.827 | 0.00785 | -0.057 | 105.448
4.5 | 0.889 | 0.00828 | -0.058 | 107.344
5 | 0.95 | 0.00875 | -0.06 | 108.512
5.5 | 1.009 | 0.00931 | -0.061 | 108.438
6 | 1.068 | 0.00998 | -0.063 | 107.002
6.5 | 1.125 | 0.01067 | -0.064 | 105.454
7 | 1.182 | 0.01126 | -0.065 | 104.982
7.5 | 1.236 | 0.01255 | -0.067 | 98.501
8 | 1.29 | 0.01337 | -0.068 | 96.447
8.5 | 1.339 | 0.01412 | -0.07 | 94.831
9 | 1.385 | 0.01478 | -0.071 | 93.718
9.5 | 1.428 | 0.01544 | -0.072 | 92.45
10 | 1.464 | 0.01616 | -0.074 | 90.567
10.5 | 1.495 | 0.01692 | -0.075 | 88.31
11 | 1.519 | 0.01833 | -0.076 | 82.891
11.5 | 1.538 | 0.01935 | -0.078 | 79.46
12 | 1.549 | 0.02036 | -0.079 | 76.077
12.5 | 1.553 | 0.02167 | -0.08 | 71.658
13 | 1.549 | 0.02287 | -0.081 | 67.748
13.5 | 1.537 | 0.02431 | -0.083 | 63.219
14 | 1.516 | 0.02593 | -0.084 | 58.467
14.5 | 1.487 | 0.02798 | -0.085 | 53.129
15 | 1.449 | 0.02982 | -0.086 | 48.605
15.5 | 1.404 | 0.03209 | -0.087 | 43.747
16 | 1.351 | 0.03463 | -0.088 | 39.011
16.5 | 1.29 | 0.0377 | -0.089 | 34.211
17 | 1.222 | 0.04125 | -0.09 | 29.615
17.5 | 1.142 | 0.04658 | -0.09 | 24.517

## 94. Re 7M Mach 0.25 (2)
BIGFOIL.COM POLAR EXPORT
NACA67-518 a=0.0
NACA67-518 a=0.0 |  |  |  | Cl Max: | 1.3892 | at alpha= | 19.5 | deg
XFOIL ncrit=9 |  |  |  | L/D Max: | 113.343 | at alpha= | 1 | deg
Re: | 7000000 |  |  | Cd Min: | 0.15855 | at alpha= | -20 | deg
Mach: | 0.25 |  |  | Cl=0 at alpha= | -4.4195 | deg
|  |  |  | @ Cl=0.1, Cd= | 0.0062985
|  |  |  | @ Cl=0.4, Cd= | 0.0035374
|  |  |  | @ Cl=0.6, Cd= | 0.0081359
alpha (deg) | Cl | Cd | Cm | Cl/Cd
-20 | -0.4026 | 0.15855 | -0.0867 | -2.5393
-19.5 | -0.3987 | 0.15034 | -0.0915 | -2.652
-19 | -0.4025 | 0.14065 | -0.0968 | -2.8617
-18.5 | -0.9047 | 0.05128 | -0.1483 | -17.6424
-18 | -0.9572 | 0.04208 | -0.1483 | -22.7471
-17.5 | -0.9911 | 0.03577 | -0.1449 | -27.7076
-17 | -1.0195 | 0.03046 | -0.1394 | -33.4701
-16.5 | -1.0269 | 0.02679 | -0.1339 | -38.3315
-16 | -1.0193 | 0.02407 | -0.1289 | -42.3473
-15.5 | -1.0026 | 0.02189 | -0.1242 | -45.8017
-15 | -0.981 | 0.01988 | -0.1197 | -49.3461
-14.5 | -0.9519 | 0.0182 | -0.1158 | -52.3022
-14 | -0.9164 | 0.01694 | -0.1126 | -54.0968
-13.5 | -0.8771 | 0.01582 | -0.1097 | -55.4425
-13 | -0.8347 | 0.01483 | -0.1073 | -56.2846
-12.5 | -0.7902 | 0.01399 | -0.1051 | -56.4832
-12 | -0.7442 | 0.01322 | -0.1032 | -56.2935
-11.5 | -0.6965 | 0.01257 | -0.1015 | -55.4097
-11 | -0.6484 | 0.01181 | -0.1 | -54.9026
-10.5 | -0.5988 | 0.01128 | -0.0986 | -53.0851
-10 | -0.5493 | 0.01075 | -0.0973 | -51.0977
-9.5 | -0.5001 | 0.01024 | -0.096 | -48.8379
-9 | -0.4544 | 0.00956 | -0.0941 | -47.5314
-8.5 | -0.4055 | 0.00916 | -0.0928 | -44.2686
-8 | -0.3555 | 0.0088 | -0.0917 | -40.3977
-7.5 | -0.3054 | 0.00846 | -0.0906 | -36.0993
-7 | -0.2554 | 0.00816 | -0.0895 | -31.299
-6.5 | -0.2071 | 0.00784 | -0.0881 | -26.4158
-6 | -0.1585 | 0.00757 | -0.0868 | -20.9379
-5.5 | -0.1085 | 0.00727 | -0.0858 | -14.9243
-5 | -0.0582 | 0.00701 | -0.0848 | -8.3024
-4.5 | -0.0082 | 0.00675 | -0.0838 | -1.2148
-4 | 0.0427 | 0.00654 | -0.083 | 6.5291
-3.5 | 0.0913 | 0.00633 | -0.0817 | 14.4234
-3 | 0.141 | 0.00615 | -0.0806 | 22.9268
-2.5 | 0.1902 | 0.00594 | -0.0795 | 32.0202
-2 | 0.2383 | 0.00572 | -0.0781 | 41.6608
-1.5 | 0.2808 | 0.00549 | -0.0755 | 51.1475
-1 | 0.3133 | 0.0052 | -0.0707 | 60.25
-0.5 | 0.3375 | 0.00488 | -0.0641 | 69.1598
0 | 0.3122 | 0.00308 | -0.0475 | 101.3636
0.5 | 0.3602 | 0.00328 | -0.046 | 109.8171
1 | 0.4035 | 0.00356 | -0.0434 | 113.3427
1.5 | 0.4318 | 0.00389 | -0.0376 | 111.0026
2 | 0.4415 | 0.00439 | -0.0279 | 100.5695
2.5 | 0.4618 | 0.00492 | -0.0208 | 93.8618
3 | 0.4836 | 0.00553 | -0.0142 | 87.4503
3.5 | 0.5053 | 0.00625 | -0.0078 | 80.848
4 | 0.5378 | 0.00682 | -0.0036 | 78.8563
4.5 | 0.5714 | 0.00739 | 0.0002 | 77.3207
5 | 0.5997 | 0.00813 | 0.0049 | 73.7638
5.5 | 0.6333 | 0.00879 | 0.0085 | 72.0478
6 | 0.6603 | 0.00967 | 0.0132 | 68.2834
6.5 | 0.6932 | 0.01043 | 0.0167 | 66.4621
7 | 0.7268 | 0.01123 | 0.02 | 64.7195
7.5 | 0.7628 | 0.01197 | 0.0228 | 63.726
8 | 0.7982 | 0.01275 | 0.0257 | 62.6039
8.5 | 0.8291 | 0.01372 | 0.0292 | 60.43
9 | 0.8683 | 0.01446 | 0.0313 | 60.0484
9.5 | 0.8984 | 0.01554 | 0.0346 | 57.8121
10 | 0.9292 | 0.01667 | 0.0378 | 55.7409
10.5 | 0.9614 | 0.01781 | 0.0406 | 53.9809
11 | 0.9985 | 0.01879 | 0.0426 | 53.14
12 | 1.0695 | 0.02095 | 0.0469 | 51.0501
12.5 | 1.1045 | 0.0221 | 0.049 | 49.9774
13 | 1.1383 | 0.02336 | 0.0511 | 48.7286
13.5 | 1.1713 | 0.02474 | 0.0532 | 47.3444
14 | 1.2013 | 0.02628 | 0.0555 | 45.7116
14.5 | 1.2302 | 0.02796 | 0.0578 | 43.9986
15 | 1.2548 | 0.02996 | 0.0602 | 41.8825
15.5 | 1.2743 | 0.03233 | 0.063 | 39.4154
16 | 1.2959 | 0.03477 | 0.0652 | 37.2706
16.5 | 1.3135 | 0.0375 | 0.0676 | 35.0267
17 | 1.3322 | 0.04037 | 0.0694 | 32.9998
17.5 | 1.3493 | 0.04344 | 0.0711 | 31.0612
18 | 1.3609 | 0.0471 | 0.0726 | 28.8938
18.5 | 1.371 | 0.05108 | 0.0737 | 26.8403
19 | 1.3818 | 0.05514 | 0.0745 | 25.0598
19.5 | 1.3892 | 0.05962 | 0.0749 | 23.3009

## 95. Re 7M Mach 0.50 (1)
BIGFOIL.COM POLAR EXPORT
NACA67-518 a=0.0
NACA67-518 a=0.0 |  |  |  | Cl Max: | 1.452 | at alpha= | 9 | deg
JavaFoil+Calcfoil stall+Eppler ext transition |  |  |  | L/D Max: | 102.035 | at alpha= | 4.5 | deg
Re: | 7000000 |  |  | Cd Min: | 0.00472 | at alpha= | -0.5 | deg
Mach: | 0.5 |  |  | Cl=0 at alpha= | -2.5423 | deg
|  |  |  | @ Cl=0.1, Cd= | 0.0075919
|  |  |  | @ Cl=0.4, Cd= | 0.0056341
|  |  |  | @ Cl=0.6, Cd= | 0.0066635
alpha (deg) | Cl | Cd | Cm | Cl/Cd
-20 | -0.991 | 0.15308 | 0.006 | -6.476
-19.5 | -0.963 | 0.14792 | 0.005 | -6.512
-19 | -0.936 | 0.14385 | 0.004 | -6.504
-18.5 | -0.909 | 0.14578 | 0.004 | -6.236
-18 | -0.881 | 0.13615 | 0.003 | -6.472
-17.5 | -0.852 | 0.13337 | 0.002 | -6.387
-17 | -0.822 | 0.12952 | 0.001 | -6.348
-16.5 | -0.794 | 0.12136 | 0 | -6.544
-16 | -0.766 | 0.11796 | 0 | -6.497
-15.5 | -0.738 | 0.11416 | -0.001 | -6.469
-15 | -0.71 | 0.1126 | -0.002 | -6.31
-14.5 | -0.682 | 0.10608 | -0.003 | -6.427
-14 | -0.653 | 0.09851 | -0.003 | -6.627
-13.5 | -0.625 | 0.09194 | -0.004 | -6.796
-13 | -0.597 | 0.08677 | -0.005 | -6.876
-12.5 | -0.569 | 0.08082 | -0.006 | -7.038
-12 | -0.541 | 0.07419 | -0.007 | -7.288
-11.5 | -0.511 | 0.08379 | -0.007 | -6.098
-11 | -0.483 | 0.07604 | -0.008 | -6.346
-10.5 | -0.454 | 0.07003 | -0.008 | -6.488
-10 | -0.427 | 0.06294 | -0.01 | -6.777
-9.5 | -0.397 | 0.07652 | -0.009 | -5.183
-9 | -0.369 | 0.06607 | -0.011 | -5.58
-8.5 | -0.341 | 0.05734 | -0.012 | -5.942
-8 | -0.451 | 0.05154 | -0.013 | -8.758
-7.5 | -0.489 | 0.04556 | -0.015 | -10.728
-7 | -0.56 | 0.01102 | -0.027 | -50.832
-6.5 | -0.517 | 0.01015 | -0.029 | -50.896
-6 | -0.463 | 0.00959 | -0.03 | -48.219
-5.5 | -0.403 | 0.00909 | -0.032 | -44.333
-5 | -0.339 | 0.00828 | -0.034 | -40.991
-4.5 | -0.273 | 0.00795 | -0.035 | -34.358
-4 | -0.205 | 0.00768 | -0.037 | -26.693
-3.5 | -0.136 | 0.00757 | -0.038 | -17.919
-3 | -0.065 | 0.0076 | -0.04 | -8.577
-2.5 | 0.006 | 0.00755 | -0.042 | 0.77
-2 | 0.077 | 0.00756 | -0.043 | 10.216
-1.5 | 0.149 | 0.00766 | -0.045 | 19.454
-1 | 0.222 | 0.00784 | -0.046 | 28.253
-0.5 | 0.296 | 0.00472 | -0.048 | 62.717
0 | 0.363 | 0.00541 | -0.05 | 67.167
0.5 | 0.434 | 0.00584 | -0.052 | 74.283
1 | 0.505 | 0.00613 | -0.053 | 82.332
1.5 | 0.573 | 0.00646 | -0.055 | 88.567
2 | 0.642 | 0.00698 | -0.057 | 92.061
2.5 | 0.712 | 0.00752 | -0.058 | 94.753
3 | 0.781 | 0.00802 | -0.06 | 97.42
3.5 | 0.85 | 0.00854 | -0.062 | 99.602
4 | 0.919 | 0.00909 | -0.063 | 101.113
4.5 | 0.987 | 0.00967 | -0.065 | 102.035
5 | 1.053 | 0.01037 | -0.066 | 101.589
5.5 | 1.117 | 0.01121 | -0.068 | 99.66
6 | 1.18 | 0.01215 | -0.07 | 97.105
6.5 | 1.24 | 0.013 | -0.071 | 95.385
7 | 1.296 | 0.0147 | -0.073 | 88.201
7.5 | 1.35 | 0.0161 | -0.074 | 83.864
8 | 1.398 | 0.01707 | -0.076 | 81.903
8.5 | 1.432 | 0.01805 | -0.077 | 79.358
9 | 1.452 | 0.01923 | -0.079 | 75.519
9.5 | 1.448 | 0.02054 | -0.08 | 70.478
10 | 1.377 | 0.02363 | -0.082 | 58.276
10.5 | 0.879 | 0.02859 | -0.083 | 30.733
11 | 0.909 | 0.03035 | -0.084 | 29.961
11.5 | 0.836 | 0.06536 | -0.068 | 12.787
12 | 0.973 | 0.03181 | -0.087 | 30.593
12.5 | 0.86 | 0.08741 | -0.058 | 9.842
13 | 0.886 | 0.0966 | -0.058 | 9.174
13.5 | 0.902 | 0.10057 | -0.05 | 8.967
14 | 1.057 | 0.05257 | -0.088 | 20.11

## 96. Re 7M Mach 0.50 (2)
BIGFOIL.COM POLAR EXPORT
NACA67-518 a=0.0
NACA67-518 a=0.0 |  |  |  | Cl Max: | 1.259 | at alpha= | 15.5 | deg
XFOIL ncrit=9 |  |  |  | L/D Max: | 103.324 | at alpha= | 0.5 | deg
Re: | 7000000 |  |  | Cd Min: | 0.14786 | at alpha= | 20 | deg
Mach: | 0.5 |  |  | Cl=0 at alpha= | -5.1357 | deg
|  |  |  | @ Cl=0.1, Cd= | 0.0075734
|  |  |  | @ Cl=0.4, Cd= | 0.0062153
|  |  |  | @ Cl=0.6, Cd= | 0.010866
alpha (deg) | Cl | Cd | Cm | Cl/Cd
-9.5 | -0.5131 | 0.01246 | -0.1353 | -41.1798
-9 | -0.4512 | 0.01166 | -0.1319 | -38.6964
-8.5 | -0.39 | 0.01103 | -0.1289 | -35.3581
-8 | -0.3325 | 0.01037 | -0.1259 | -32.0636
-7.5 | -0.2733 | 0.00991 | -0.1233 | -27.5782
-7 | -0.2146 | 0.00949 | -0.121 | -22.6133
-6.5 | -0.1559 | 0.00914 | -0.1189 | -17.0569
-6 | -0.098 | 0.00875 | -0.117 | -11.2
-5.5 | -0.0416 | 0.00835 | -0.115 | -4.982
-5 | 0.0155 | 0.008 | -0.1133 | 1.9375
-4.5 | 0.0741 | 0.00771 | -0.1121 | 9.6109
-4 | 0.131 | 0.00741 | -0.1106 | 17.6788
-3.5 | 0.1867 | 0.00717 | -0.1091 | 26.0391
-3 | 0.2436 | 0.00691 | -0.1078 | 35.2533
-2.5 | 0.301 | 0.00667 | -0.1067 | 45.1274
-2 | 0.356 | 0.00642 | -0.1052 | 55.4517
-1.5 | 0.4076 | 0.00618 | -0.103 | 65.9547
-1 | 0.447 | 0.00572 | -0.0985 | 78.1469
-0.5 | 0.4623 | 0.00512 | -0.0889 | 90.293
0 | 0.3814 | 0.00402 | -0.0586 | 94.8756
0.5 | 0.3668 | 0.00355 | -0.042 | 103.3239
1 | 0.3641 | 0.00421 | -0.0281 | 86.4846
1.5 | 0.3746 | 0.005 | -0.0175 | 74.92
2 | 0.3968 | 0.00576 | -0.0096 | 68.8889
2.5 | 0.4184 | 0.00664 | -0.0018 | 63.012
3 | 0.4498 | 0.00736 | 0.004 | 61.1141
3.5 | 0.4793 | 0.00818 | 0.0101 | 58.5941
4 | 0.5099 | 0.00904 | 0.0157 | 56.4049
4.5 | 0.5475 | 0.00981 | 0.0201 | 55.8104
5 | 0.5869 | 0.01059 | 0.024 | 55.4202
5.5 | 0.6258 | 0.01141 | 0.028 | 54.8466
6 | 0.6609 | 0.01239 | 0.0326 | 53.3414
6.5 | 0.6989 | 0.01334 | 0.0366 | 52.3913
7 | 0.7307 | 0.01454 | 0.0415 | 50.2545
7.5 | 0.7683 | 0.01564 | 0.0454 | 49.124
8 | 0.8074 | 0.01677 | 0.0491 | 48.1455
8.5 | 0.8448 | 0.01804 | 0.053 | 46.8293
9 | 0.8801 | 0.01942 | 0.0571 | 45.3193
9.5 | 0.9055 | 0.02128 | 0.0622 | 42.5517
10 | 0.9363 | 0.02309 | 0.0666 | 40.55
10.5 | 0.9722 | 0.0248 | 0.0702 | 39.2016
11 | 1.013 | 0.02642 | 0.0733 | 38.3422
11.5 | 1.0508 | 0.0283 | 0.0765 | 37.1307
12 | 1.0868 | 0.03038 | 0.0798 | 35.7735
12.5 | 1.1239 | 0.03256 | 0.0829 | 34.5178
13 | 1.1563 | 0.03512 | 0.0862 | 32.9243
13.5 | 1.1882 | 0.03782 | 0.0894 | 31.4172
14 | 1.209 | 0.04137 | 0.0927 | 29.2241
14.5 | 1.2334 | 0.04498 | 0.0956 | 27.4211
15 | 1.2503 | 0.04931 | 0.0982 | 25.3559
15.5 | 1.259 | 0.05452 | 0.1004 | 23.0924
16 | 1.2545 | 0.06103 | 0.1018 | 20.5555
16.5 | 1.2351 | 0.06927 | 0.1017 | 17.8302
17 | 1.2011 | 0.07929 | 0.0995 | 15.1482
17.5 | 1.169 | 0.08974 | 0.0959 | 13.0265
18 | 1.1339 | 0.10114 | 0.0907 | 11.2112
18.5 | 1.1015 | 0.11276 | 0.0845 | 9.7685
19 | 1.0745 | 0.1242 | 0.0781 | 8.6514
19.5 | 1.0449 | 0.13611 | 0.0708 | 7.6769
20 | 1.0197 | 0.14786 | 0.0634 | 6.8964

## 97. Re 8M Mach 0.00 (1)
BIGFOIL.COM POLAR EXPORT
NACA67-518 a=0.0
NACA67-518 a=0.0 |  |  |  | Cl Max: | 1.614 | at alpha= | 14.5 | deg
JavaFoil+Calcfoil stall+Eppler ext transition |  |  |  | L/D Max: | 110.98 | at alpha= | 5.5 | deg
Re: | 8000000 |  |  | Cd Min: | 0.00445 | at alpha= | -1 | deg
Mach: | 0 |  |  | Cl=0 at alpha= | -2.5403 | deg
|  |  |  | @ Cl=0.1, Cd= | 0.0069938
|  |  |  | @ Cl=0.4, Cd= | 0.005391
|  |  |  | @ Cl=0.6, Cd= | 0.0063205
alpha (deg) | Cl | Cd | Cm | Cl/Cd
-16.5 | -0.74 | 0.11241 | 0 | -6.581
-16 | -0.752 | 0.10616 | 0 | -7.082
-15.5 | -0.762 | 0.10035 | -0.001 | -7.594
-15 | -0.768 | 0.09732 | -0.002 | -7.891
-14.5 | -0.773 | 0.09171 | -0.002 | -8.432
-14 | -0.776 | 0.08603 | -0.003 | -9.022
-13.5 | -0.776 | 0.08072 | -0.004 | -9.61
-13 | -0.773 | 0.07511 | -0.005 | -10.288
-12.5 | -0.768 | 0.06874 | -0.006 | -11.167
-12 | -0.769 | 0.05669 | -0.007 | -13.56
-11.5 | -0.873 | 0.01394 | -0.011 | -62.65
-11 | -0.858 | 0.01218 | -0.013 | -70.456
-10.5 | -0.832 | 0.01144 | -0.014 | -72.698
-10 | -0.801 | 0.01089 | -0.016 | -73.529
-9.5 | -0.765 | 0.0104 | -0.017 | -73.6
-9 | -0.726 | 0.01 | -0.018 | -72.52
-8.5 | -0.682 | 0.00961 | -0.02 | -70.941
-8 | -0.635 | 0.00926 | -0.021 | -68.6
-7.5 | -0.585 | 0.00883 | -0.022 | -66.232
-7 | -0.531 | 0.00851 | -0.024 | -62.46
-6.5 | -0.476 | 0.00823 | -0.025 | -57.788
-6 | -0.418 | 0.00794 | -0.027 | -52.702
-5.5 | -0.36 | 0.00731 | -0.028 | -49.241
-5 | -0.301 | 0.00715 | -0.029 | -42.112
-4.5 | -0.241 | 0.007 | -0.031 | -34.381
-4 | -0.18 | 0.00656 | -0.032 | -27.439
-3.5 | -0.119 | 0.00689 | -0.034 | -17.248
-3 | -0.057 | 0.00685 | -0.035 | -8.32
-2.5 | 0.005 | 0.00686 | -0.036 | 0.741
-2 | 0.067 | 0.00691 | -0.038 | 9.76
-1.5 | 0.13 | 0.00707 | -0.039 | 18.365
-1 | 0.194 | 0.00445 | -0.041 | 43.6
-0.5 | 0.257 | 0.00467 | -0.042 | 55.004
0 | 0.316 | 0.00507 | -0.044 | 62.371
0.5 | 0.378 | 0.00532 | -0.045 | 71.01
1 | 0.44 | 0.00552 | -0.047 | 79.647
1.5 | 0.499 | 0.00577 | -0.048 | 86.597
2 | 0.561 | 0.00608 | -0.049 | 92.19
2.5 | 0.621 | 0.00645 | -0.051 | 96.366
3 | 0.682 | 0.00678 | -0.052 | 100.541
3.5 | 0.743 | 0.00714 | -0.054 | 103.996
4 | 0.803 | 0.0075 | -0.055 | 107.098
4.5 | 0.863 | 0.00789 | -0.056 | 109.391
5 | 0.922 | 0.00832 | -0.058 | 110.826
5.5 | 0.98 | 0.00883 | -0.059 | 110.98
6 | 1.037 | 0.0094 | -0.061 | 110.371
6.5 | 1.093 | 0.00998 | -0.062 | 109.556
7 | 1.149 | 0.0105 | -0.063 | 109.461
7.5 | 1.203 | 0.01162 | -0.065 | 103.532
8 | 1.256 | 0.01233 | -0.066 | 101.892
8.5 | 1.306 | 0.013 | -0.067 | 100.405
9 | 1.353 | 0.01353 | -0.069 | 100.034
9.5 | 1.398 | 0.01411 | -0.07 | 99.081
10 | 1.439 | 0.01471 | -0.071 | 97.801
10.5 | 1.476 | 0.01529 | -0.073 | 96.486
11 | 1.508 | 0.01596 | -0.074 | 94.52
11.5 | 1.537 | 0.01727 | -0.075 | 89.024
12 | 1.561 | 0.01816 | -0.077 | 85.993
12.5 | 1.581 | 0.01899 | -0.078 | 83.275
13 | 1.597 | 0.01993 | -0.079 | 80.098
13.5 | 1.607 | 0.02095 | -0.08 | 76.711
14 | 1.612 | 0.02224 | -0.082 | 72.515
14.5 | 1.614 | 0.02333 | -0.083 | 69.153
15 | 1.61 | 0.02466 | -0.084 | 65.29
15.5 | 1.601 | 0.02615 | -0.085 | 61.24
16 | 1.589 | 0.02754 | -0.086 | 57.693
16.5 | 1.572 | 0.0293 | -0.087 | 53.663
17 | 1.552 | 0.03098 | -0.088 | 50.109
17.5 | 1.527 | 0.03329 | -0.089 | 45.87
18 | 1.496 | 0.035 | -0.09 | 42.755
18.5 | 1.462 | 0.0374 | -0.091 | 39.089
19 | 1.425 | 0.03984 | -0.092 | 35.777
19.5 | 1.385 | 0.04331 | -0.093 | 31.985

## 98. Re 8M Mach 0.00 (2)
BIGFOIL.COM POLAR EXPORT
NACA67-518 a=0.0
NACA67-518 a=0.0 |  |  |  | Cl Max: | 1.4442 | at alpha= | 20 | deg
XFOIL ncrit=9 |  |  |  | L/D Max: | 110.363 | at alpha= | 1.5 | deg
Re: | 8000000 |  |  | Cd Min: | 0.04917 | at alpha= | 20 | deg
Mach: | 0 |  |  | Cl=0 at alpha= | -4.1292 | deg
|  |  |  | @ Cl=0.1, Cd= | 0.0058216
|  |  |  | @ Cl=0.4, Cd= | 0.0036386
|  |  |  | @ Cl=0.6, Cd= | 0.0073646
alpha (deg) | Cl | Cd | Cm | Cl/Cd
-20 | -1.2393 | 0.02971 | -0.123 | -41.7132
-19.5 | -1.2267 | 0.02748 | -0.1202 | -44.6397
-19 | -1.2125 | 0.02541 | -0.1172 | -47.7174
-18.5 | -1.1923 | 0.02377 | -0.1144 | -50.1599
-18 | -1.1706 | 0.02222 | -0.1116 | -52.6823
-17.5 | -1.1443 | 0.02089 | -0.1091 | -54.7774
-17 | -1.1178 | 0.01958 | -0.1064 | -57.0889
-16.5 | -1.0884 | 0.01839 | -0.1039 | -59.1843
-16 | -1.0555 | 0.01742 | -0.1017 | -60.5913
-15.5 | -1.02 | 0.01656 | -0.0998 | -61.5942
-15 | -0.9845 | 0.01569 | -0.0978 | -62.747
-14.5 | -0.9463 | 0.01486 | -0.0961 | -63.681
-14 | -0.9061 | 0.01419 | -0.0946 | -63.8548
-13.5 | -0.8657 | 0.01354 | -0.093 | -63.9365
-13 | -0.8233 | 0.01293 | -0.0918 | -63.6736
-12.5 | -0.7792 | 0.01239 | -0.0907 | -62.8894
-12 | -0.7345 | 0.01186 | -0.0897 | -61.9309
-11.5 | -0.6898 | 0.01134 | -0.0887 | -60.8289
-11 | -0.6451 | 0.01078 | -0.0876 | -59.8423
-10.5 | -0.5988 | 0.01031 | -0.0867 | -58.0795
-10 | -0.5523 | 0.00985 | -0.0858 | -56.0711
-9.5 | -0.5093 | 0.0092 | -0.0843 | -55.3587
-9 | -0.4628 | 0.00882 | -0.0834 | -52.4717
-8.5 | -0.4156 | 0.00852 | -0.0825 | -48.7793
-8 | -0.3685 | 0.00819 | -0.0816 | -44.9939
-7.5 | -0.3208 | 0.0079 | -0.0808 | -40.6076
-7 | -0.2737 | 0.00762 | -0.0798 | -35.9186
-6.5 | -0.2274 | 0.00736 | -0.0786 | -30.8967
-6 | -0.1796 | 0.00706 | -0.0777 | -25.4391
-5.5 | -0.1318 | 0.00679 | -0.0768 | -19.4109
-5 | -0.0835 | 0.00657 | -0.076 | -12.7093
-4.5 | -0.0353 | 0.00635 | -0.0751 | -5.5591
-4 | 0.0123 | 0.00617 | -0.0741 | 1.9935
-3.5 | 0.06 | 0.00599 | -0.073 | 10.0167
-3 | 0.1075 | 0.00579 | -0.0719 | 18.5665
-2.5 | 0.1551 | 0.00561 | -0.0708 | 27.6471
-2 | 0.199 | 0.00544 | -0.0689 | 36.5809
-1.5 | 0.2374 | 0.00531 | -0.0657 | 44.7081
-1 | 0.2785 | 0.00512 | -0.0632 | 54.3945
-0.5 | 0.3155 | 0.00485 | -0.0599 | 65.0515
0 | 0.3142 | 0.00364 | -0.0487 | 86.3187
0.5 | 0.3446 | 0.00326 | -0.044 | 105.7055
1 | 0.3896 | 0.00355 | -0.0423 | 109.7465
1.5 | 0.426 | 0.00386 | -0.0388 | 110.3627
2 | 0.4423 | 0.00421 | -0.0307 | 105.0594
2.5 | 0.4585 | 0.00475 | -0.0231 | 96.5263
3 | 0.4823 | 0.00526 | -0.0172 | 91.692
3.5 | 0.5112 | 0.00577 | -0.0126 | 88.5962
4 | 0.5418 | 0.00629 | -0.0084 | 86.1367
4.5 | 0.5772 | 0.00676 | -0.0053 | 85.3846
5 | 0.6036 | 0.00746 | -0.0005 | 80.9115
5.5 | 0.6319 | 0.00817 | 0.0037 | 77.3439
6 | 0.6606 | 0.00891 | 0.0078 | 74.1414
6.5 | 0.6951 | 0.00955 | 0.0107 | 72.7853
7 | 0.7283 | 0.01026 | 0.0137 | 70.9844
7.5 | 0.7635 | 0.01093 | 0.0162 | 69.8536
8 | 0.8001 | 0.01157 | 0.0185 | 69.153
8.5 | 0.8317 | 0.0124 | 0.0214 | 67.0726
9 | 0.8686 | 0.01307 | 0.0235 | 66.4575
9.5 | 0.8985 | 0.01402 | 0.0265 | 64.087
10 | 0.9306 | 0.01493 | 0.0291 | 62.3309
10.5 | 0.9646 | 0.01581 | 0.0312 | 61.012
11 | 0.9995 | 0.01668 | 0.0331 | 59.9221
11.5 | 1.0359 | 0.01753 | 0.0347 | 59.093
12 | 1.0712 | 0.0184 | 0.0363 | 58.2174
12.5 | 1.1046 | 0.01937 | 0.0382 | 57.0263
13 | 1.141 | 0.02024 | 0.0395 | 56.3735
13.5 | 1.1714 | 0.02144 | 0.0414 | 54.6362
14 | 1.2049 | 0.02249 | 0.0429 | 53.5749
14.5 | 1.234 | 0.02377 | 0.0448 | 51.9142
15 | 1.2633 | 0.02514 | 0.0466 | 50.2506
15.5 | 1.2858 | 0.02687 | 0.049 | 47.8526
16 | 1.3103 | 0.02858 | 0.0509 | 45.8467
16.5 | 1.331 | 0.03056 | 0.0531 | 43.5537
17 | 1.3494 | 0.03283 | 0.0551 | 41.1027
17.5 | 1.3709 | 0.03495 | 0.0567 | 39.2246
18 | 1.3907 | 0.03725 | 0.0581 | 37.3342
18.5 | 1.4032 | 0.04021 | 0.0599 | 34.8968
19 | 1.4213 | 0.04283 | 0.061 | 33.1847
19.5 | 1.4334 | 0.04593 | 0.0622 | 31.2084
20 | 1.4442 | 0.04917 | 0.0634 | 29.3716

## 99. Re 8M Mach 0.10 (1)
BIGFOIL.COM POLAR EXPORT
NACA67-518 a=0.0
NACA67-518 a=0.0 |  |  |  | Cl Max: | 1.603 | at alpha= | 14 | deg
JavaFoil+Calcfoil stall+Eppler ext transition |  |  |  | L/D Max: | 110.562 | at alpha= | 5.5 | deg
Re: | 8000000 |  |  | Cd Min: | 0.00445 | at alpha= | -1 | deg
Mach: | 0.1 |  |  | Cl=0 at alpha= | -2.5403 | deg
|  |  |  | @ Cl=0.1, Cd= | 0.0070262
|  |  |  | @ Cl=0.4, Cd= | 0.0053977
|  |  |  | @ Cl=0.6, Cd= | 0.0063305
alpha (deg) | Cl | Cd | Cm | Cl/Cd
-16 | -0.72 | 0.10801 | 0 | -6.668
-15.5 | -0.732 | 0.10471 | -0.001 | -6.992
-15 | -0.743 | 0.09855 | -0.002 | -7.544
-14.5 | -0.752 | 0.09298 | -0.002 | -8.086
-14 | -0.757 | 0.08754 | -0.003 | -8.653
-13.5 | -0.76 | 0.08218 | -0.004 | -9.249
-13 | -0.759 | 0.07671 | -0.005 | -9.9
-12.5 | -0.756 | 0.07054 | -0.006 | -10.72
-12 | -0.753 | 0.06198 | -0.007 | -12.156
-11.5 | -0.749 | 0.05325 | -0.009 | -14.064
-11 | -0.853 | 0.01245 | -0.013 | -68.519
-10.5 | -0.829 | 0.01161 | -0.014 | -71.415
-10 | -0.8 | 0.01103 | -0.016 | -72.505
-9.5 | -0.765 | 0.01053 | -0.017 | -72.691
-9 | -0.726 | 0.01006 | -0.018 | -72.182
-8.5 | -0.683 | 0.00967 | -0.02 | -70.658
-8 | -0.637 | 0.00931 | -0.021 | -68.415
-7.5 | -0.587 | 0.0089 | -0.023 | -65.935
-7 | -0.533 | 0.00857 | -0.024 | -62.267
-6.5 | -0.477 | 0.00828 | -0.025 | -57.641
-6 | -0.42 | 0.00799 | -0.027 | -52.587
-5.5 | -0.362 | 0.00736 | -0.028 | -49.177
-5 | -0.302 | 0.00721 | -0.03 | -41.923
-4.5 | -0.242 | 0.00701 | -0.031 | -34.519
-4 | -0.181 | 0.00659 | -0.032 | -27.468
-3.5 | -0.119 | 0.00691 | -0.034 | -17.269
-3 | -0.057 | 0.00689 | -0.035 | -8.312
-2.5 | 0.005 | 0.00687 | -0.037 | 0.743
-2 | 0.068 | 0.00695 | -0.038 | 9.736
-1.5 | 0.131 | 0.0071 | -0.039 | 18.385
-1 | 0.195 | 0.00445 | -0.041 | 43.817
-0.5 | 0.258 | 0.00467 | -0.042 | 55.276
0 | 0.318 | 0.00509 | -0.044 | 62.445
0.5 | 0.38 | 0.00533 | -0.045 | 71.322
1 | 0.442 | 0.00554 | -0.047 | 79.764
1.5 | 0.502 | 0.00579 | -0.048 | 86.609
2 | 0.563 | 0.0061 | -0.05 | 92.265
2.5 | 0.624 | 0.00648 | -0.051 | 96.318
3 | 0.685 | 0.00681 | -0.052 | 100.596
3.5 | 0.746 | 0.00717 | -0.054 | 104.114
4 | 0.807 | 0.00753 | -0.055 | 107.072
4.5 | 0.867 | 0.00793 | -0.057 | 109.325
5 | 0.926 | 0.00839 | -0.058 | 110.448
5.5 | 0.984 | 0.0089 | -0.06 | 110.562
6 | 1.042 | 0.00949 | -0.061 | 109.8
6.5 | 1.098 | 0.01007 | -0.062 | 109.122
7 | 1.154 | 0.01058 | -0.064 | 109.059
7.5 | 1.208 | 0.01172 | -0.065 | 103.079
8 | 1.261 | 0.01246 | -0.066 | 101.222
8.5 | 1.311 | 0.01312 | -0.068 | 99.958
9 | 1.358 | 0.01367 | -0.069 | 99.374
9.5 | 1.403 | 0.01426 | -0.07 | 98.398
10 | 1.443 | 0.01487 | -0.072 | 97.041
10.5 | 1.479 | 0.01545 | -0.073 | 95.766
11 | 1.511 | 0.01615 | -0.074 | 93.59
11.5 | 1.538 | 0.01749 | -0.076 | 87.962
12 | 1.561 | 0.0184 | -0.077 | 84.86
12.5 | 1.579 | 0.01926 | -0.078 | 82.004
13 | 1.593 | 0.02025 | -0.08 | 78.659
13.5 | 1.6 | 0.02138 | -0.081 | 74.841
14 | 1.603 | 0.02263 | -0.082 | 70.838
14.5 | 1.601 | 0.02389 | -0.083 | 66.988
15 | 1.593 | 0.02513 | -0.084 | 63.394
15.5 | 1.581 | 0.02672 | -0.085 | 59.162
16 | 1.564 | 0.02819 | -0.086 | 55.505
16.5 | 1.543 | 0.03009 | -0.087 | 51.29
17 | 1.518 | 0.03199 | -0.089 | 47.465
17.5 | 1.488 | 0.03424 | -0.09 | 43.474
18 | 1.452 | 0.03653 | -0.09 | 39.741
18.5 | 1.412 | 0.03896 | -0.091 | 36.245
19 | 1.369 | 0.04214 | -0.092 | 32.481

## 100. Re 8M Mach 0.10 (2)
BIGFOIL.COM POLAR EXPORT
NACA67-518 a=0.0
NACA67-518 a=0.0 |  |  |  | Cl Max: | 1.4404 | at alpha= | 20 | deg
XFOIL ncrit=9 |  |  |  | L/D Max: | 110.129 | at alpha= | 1.5 | deg
Re: | 8000000 |  |  | Cd Min: | 0.05109 | at alpha= | 20 | deg
Mach: | 0.1 |  |  | Cl=0 at alpha= | -4.1691 | deg
|  |  |  | @ Cl=0.1, Cd= | 0.0058629
|  |  |  | @ Cl=0.4, Cd= | 0.0036386
|  |  |  | @ Cl=0.6, Cd= | 0.0074293
alpha (deg) | Cl | Cd | Cm | Cl/Cd
-20 | -1.2164 | 0.03239 | -0.129 | -37.5548
-19.5 | -1.21 | 0.02959 | -0.126 | -40.8922
-19 | -1.2011 | 0.02711 | -0.1226 | -44.3047
-18.5 | -1.184 | 0.02516 | -0.1196 | -47.0588
-18 | -1.1641 | 0.02341 | -0.1165 | -49.7266
-17.5 | -1.1414 | 0.02185 | -0.1135 | -52.238
-17 | -1.1177 | 0.02035 | -0.1104 | -54.9238
-16.5 | -1.089 | 0.01905 | -0.1077 | -57.1654
-16 | -1.0579 | 0.01795 | -0.1051 | -58.9359
-15.5 | -1.0225 | 0.01702 | -0.103 | -60.0764
-15 | -0.9874 | 0.01608 | -0.1007 | -61.4055
-14.5 | -0.9498 | 0.01518 | -0.0987 | -62.5692
-14 | -0.9093 | 0.01447 | -0.0971 | -62.8404
-13.5 | -0.8685 | 0.01378 | -0.0954 | -63.0261
-13 | -0.8265 | 0.01313 | -0.0939 | -62.9474
-12.5 | -0.7817 | 0.01258 | -0.0928 | -62.1383
-12 | -0.7366 | 0.01201 | -0.0917 | -61.3322
-11.5 | -0.691 | 0.0115 | -0.0906 | -60.087
-11 | -0.6459 | 0.0109 | -0.0894 | -59.2569
-10.5 | -0.5997 | 0.01041 | -0.0884 | -57.6081
-10 | -0.5524 | 0.00998 | -0.0875 | -55.3507
-9.5 | -0.5092 | 0.00929 | -0.0859 | -54.8116
-9 | -0.4622 | 0.00889 | -0.0849 | -51.991
-8.5 | -0.4144 | 0.00858 | -0.084 | -48.2984
-8 | -0.3675 | 0.00825 | -0.083 | -44.5455
-7.5 | -0.3194 | 0.00795 | -0.0821 | -40.1761
-7 | -0.2715 | 0.00768 | -0.0812 | -35.3516
-6.5 | -0.2249 | 0.00741 | -0.08 | -30.3509
-6 | -0.1772 | 0.0071 | -0.079 | -24.9577
-5.5 | -0.1288 | 0.00683 | -0.0781 | -18.858
-5 | -0.0802 | 0.0066 | -0.0772 | -12.1515
-4.5 | -0.0319 | 0.00638 | -0.0763 | -5
-4 | 0.0163 | 0.0062 | -0.0753 | 2.629
-3.5 | 0.0641 | 0.00602 | -0.0742 | 10.6478
-3 | 0.1121 | 0.00581 | -0.0732 | 19.2943
-2.5 | 0.1601 | 0.00563 | -0.0721 | 28.4369
-2 | 0.2048 | 0.00545 | -0.0703 | 37.578
-1.5 | 0.2439 | 0.00531 | -0.0672 | 45.9322
-1 | 0.2825 | 0.00513 | -0.064 | 55.0682
-0.5 | 0.319 | 0.00485 | -0.0605 | 65.7732
0 | 0.3172 | 0.00368 | -0.0492 | 86.1957
0.5 | 0.3462 | 0.00327 | -0.0441 | 105.8716
1 | 0.3911 | 0.00356 | -0.0423 | 109.8596
1.5 | 0.4262 | 0.00387 | -0.0385 | 110.1292
2 | 0.4407 | 0.00424 | -0.03 | 103.9387
2.5 | 0.4578 | 0.00479 | -0.0225 | 95.5741
3 | 0.4808 | 0.00531 | -0.0164 | 90.5461
3.5 | 0.5092 | 0.00584 | -0.0116 | 87.1918
4 | 0.5405 | 0.00637 | -0.0075 | 84.8509
4.5 | 0.5763 | 0.00684 | -0.0044 | 84.2544
5.5 | 0.6326 | 0.00824 | 0.0044 | 76.7718
6 | 0.6606 | 0.00901 | 0.0086 | 73.3185
6.5 | 0.6951 | 0.00966 | 0.0116 | 71.9565
7 | 0.7281 | 0.01038 | 0.0147 | 70.1445
7.5 | 0.764 | 0.01105 | 0.0171 | 69.1403
8 | 0.7993 | 0.01176 | 0.0197 | 67.9677
8.5 | 0.8323 | 0.01255 | 0.0225 | 66.3187
9 | 0.8688 | 0.01325 | 0.0246 | 65.5698
9.5 | 0.8989 | 0.01422 | 0.0277 | 63.2138
10 | 0.9313 | 0.01514 | 0.0303 | 61.5125
10.5 | 0.964 | 0.01609 | 0.0327 | 59.913
11 | 1.0008 | 0.01692 | 0.0344 | 59.1489
11.5 | 1.0373 | 0.01779 | 0.036 | 58.308
12 | 1.0716 | 0.01874 | 0.0379 | 57.1825
12.5 | 1.1064 | 0.01968 | 0.0396 | 56.2195
13 | 1.1409 | 0.02068 | 0.0413 | 55.1692
13.5 | 1.1729 | 0.02184 | 0.0431 | 53.7042
14 | 1.2063 | 0.02294 | 0.0447 | 52.585
14.5 | 1.2348 | 0.02431 | 0.0468 | 50.7939
15 | 1.2627 | 0.0258 | 0.0487 | 48.9419
15.5 | 1.2856 | 0.02756 | 0.0511 | 46.6473
16 | 1.3085 | 0.02945 | 0.0532 | 44.4312
16.5 | 1.3291 | 0.03153 | 0.0554 | 42.1535
17 | 1.3491 | 0.03376 | 0.0573 | 39.9615
17.5 | 1.3712 | 0.03592 | 0.0588 | 38.1737
18 | 1.3892 | 0.03845 | 0.0604 | 36.13
18.5 | 1.4022 | 0.0415 | 0.0621 | 33.788
19 | 1.4183 | 0.04435 | 0.0632 | 31.9797
19.5 | 1.4319 | 0.04748 | 0.0643 | 30.158
20 | 1.4404 | 0.05109 | 0.0654 | 28.1934

## 101. Re 8M Mach 0.25 (1)
BIGFOIL.COM POLAR EXPORT
NACA67-518 a=0.0
NACA67-518 a=0.0 |  |  |  | Cl Max: | 1.554 | at alpha= | 12.5 | deg
JavaFoil+Calcfoil stall+Eppler ext transition |  |  |  | L/D Max: | 109.038 | at alpha= | 5 | deg
Re: | 8000000 |  |  | Cd Min: | 0.00453 | at alpha= | -1 | deg
Mach: | 0.25 |  |  | Cl=0 at alpha= | -2.5391 | deg
|  |  |  | @ Cl=0.1, Cd= | 0.0071468
|  |  |  | @ Cl=0.4, Cd= | 0.0054875
|  |  |  | @ Cl=0.6, Cd= | 0.0064132
alpha (deg) | Cl | Cd | Cm | Cl/Cd
-15 | -0.529 | 0.10528 | -0.002 | -5.022
-14.5 | -0.568 | 0.10045 | -0.002 | -5.653
-14 | -0.602 | 0.0939 | -0.003 | -6.409
-13.5 | -0.631 | 0.08818 | -0.004 | -7.151
-13 | -0.654 | 0.08246 | -0.005 | -7.925
-12.5 | -0.67 | 0.07711 | -0.005 | -8.691
-12 | -0.68 | 0.07194 | -0.006 | -9.457
-11.5 | -0.684 | 0.06753 | -0.007 | -10.125
-11 | -0.683 | 0.06145 | -0.008 | -11.111
-10.5 | -0.681 | 0.05206 | -0.01 | -13.089
-10 | -0.783 | 0.01203 | -0.016 | -65.116
-9.5 | -0.759 | 0.01117 | -0.017 | -67.972
-9 | -0.727 | 0.01062 | -0.019 | -68.436
-8.5 | -0.688 | 0.0101 | -0.02 | -68.13
-8 | -0.645 | 0.00972 | -0.022 | -66.323
-7.5 | -0.597 | 0.00925 | -0.023 | -64.52
-7 | -0.544 | 0.0089 | -0.025 | -61.082
-6.5 | -0.487 | 0.00854 | -0.026 | -57.049
-6 | -0.429 | 0.00822 | -0.027 | -52.271
-5.5 | -0.37 | 0.00758 | -0.029 | -48.855
-5 | -0.31 | 0.00737 | -0.03 | -42.003
-4.5 | -0.248 | 0.00692 | -0.032 | -35.83
-4 | -0.185 | 0.00709 | -0.033 | -26.146
-3.5 | -0.122 | 0.00703 | -0.035 | -17.403
-3 | -0.059 | 0.00699 | -0.036 | -8.408
-2.5 | 0.005 | 0.00699 | -0.038 | 0.75
-2 | 0.069 | 0.00708 | -0.039 | 9.822
-1.5 | 0.134 | 0.00722 | -0.04 | 18.557
-1 | 0.2 | 0.00453 | -0.042 | 44.194
-0.5 | 0.265 | 0.00478 | -0.044 | 55.578
0 | 0.326 | 0.00524 | -0.045 | 62.187
0.5 | 0.39 | 0.00545 | -0.047 | 71.521
1 | 0.454 | 0.00569 | -0.048 | 79.751
1.5 | 0.515 | 0.00593 | -0.049 | 86.822
2 | 0.578 | 0.00627 | -0.051 | 92.17
2.5 | 0.641 | 0.00668 | -0.052 | 95.964
3 | 0.703 | 0.00704 | -0.054 | 99.956
3.5 | 0.766 | 0.00741 | -0.055 | 103.285
4 | 0.828 | 0.00782 | -0.057 | 105.862
4.5 | 0.889 | 0.00823 | -0.058 | 108.095
5 | 0.95 | 0.00871 | -0.06 | 109.038
5.5 | 1.009 | 0.00927 | -0.061 | 108.925
6 | 1.068 | 0.00996 | -0.063 | 107.254
6.5 | 1.126 | 0.01054 | -0.064 | 106.763
7 | 1.182 | 0.01108 | -0.065 | 106.675
7.5 | 1.237 | 0.01246 | -0.067 | 99.262
8 | 1.29 | 0.01321 | -0.068 | 97.664
8.5 | 1.339 | 0.01383 | -0.07 | 96.82
9 | 1.386 | 0.01446 | -0.071 | 95.815
9.5 | 1.428 | 0.01511 | -0.072 | 94.502
10 | 1.464 | 0.01576 | -0.074 | 92.9
10.5 | 1.495 | 0.01654 | -0.075 | 90.409
11 | 1.52 | 0.01789 | -0.076 | 84.933
11.5 | 1.538 | 0.01889 | -0.078 | 81.431
12 | 1.55 | 0.01992 | -0.079 | 77.798
12.5 | 1.554 | 0.02116 | -0.08 | 73.433
13 | 1.55 | 0.02232 | -0.082 | 69.444
13.5 | 1.538 | 0.0237 | -0.083 | 64.895
14 | 1.517 | 0.02545 | -0.084 | 59.608
14.5 | 1.488 | 0.02724 | -0.085 | 54.614
15 | 1.45 | 0.02908 | -0.086 | 49.88
15.5 | 1.405 | 0.03125 | -0.087 | 44.958
16 | 1.352 | 0.0336 | -0.088 | 40.226
16.5 | 1.291 | 0.03663 | -0.089 | 35.241
17 | 1.223 | 0.03997 | -0.09 | 30.61
17.5 | 1.145 | 0.04461 | -0.091 | 25.673

## 102. Re 8M Mach 0.25 (2)
BIGFOIL.COM POLAR EXPORT
NACA67-518 a=0.0
NACA67-518 a=0.0 |  |  |  | Cl Max: | 1.4064 | at alpha= | 19.5 | deg
XFOIL ncrit=9 |  |  |  | L/D Max: | 110.083 | at alpha= | 1 | deg
Re: | 8000000 |  |  | Cd Min: | 0.15766 | at alpha= | -20 | deg
Mach: | 0.25 |  |  | Cl=0 at alpha= | -4.3737 | deg
|  |  |  | @ Cl=0.1, Cd= | 0.0061144
|  |  |  | @ Cl=0.4, Cd= | 0.0036548
|  |  |  | @ Cl=0.6, Cd= | 0.0080709
alpha (deg) | Cl | Cd | Cm | Cl/Cd
-20 | -0.4058 | 0.15766 | -0.0873 | -2.5739
-19 | -0.8869 | 0.059 | -0.1454 | -15.0322
-18.5 | -0.9574 | 0.0463 | -0.1494 | -20.6782
-18 | -0.9971 | 0.03892 | -0.1476 | -25.6192
-17.5 | -1.0231 | 0.0335 | -0.1435 | -30.5403
-17 | -1.0449 | 0.0288 | -0.1378 | -36.2812
-16.5 | -1.0467 | 0.0255 | -0.1324 | -41.0471
-16 | -1.0358 | 0.02301 | -0.1274 | -45.0152
-15.5 | -1.0159 | 0.02104 | -0.1229 | -48.2842
-15 | -0.9924 | 0.01917 | -0.1185 | -51.7684
-14.5 | -0.9615 | 0.01761 | -0.1147 | -54.5997
-14 | -0.9252 | 0.01642 | -0.1115 | -56.3459
-13.5 | -0.8846 | 0.01538 | -0.1088 | -57.5163
-13 | -0.8414 | 0.01442 | -0.1064 | -58.3495
-12.5 | -0.7965 | 0.01357 | -0.1043 | -58.6957
-12 | -0.7502 | 0.01284 | -0.1024 | -58.4268
-11.5 | -0.7018 | 0.01222 | -0.1008 | -57.4304
-11 | -0.6532 | 0.01156 | -0.0993 | -56.5052
-10.5 | -0.6034 | 0.01104 | -0.098 | -54.6558
-10 | -0.554 | 0.01051 | -0.0966 | -52.7117
-9.5 | -0.5049 | 0.01002 | -0.0953 | -50.3892
-9 | -0.4595 | 0.00933 | -0.0933 | -49.2497
-8.5 | -0.4106 | 0.00892 | -0.0919 | -46.0314
-8 | -0.3601 | 0.00859 | -0.0909 | -41.9208
-7.5 | -0.3104 | 0.00826 | -0.0897 | -37.5787
-7 | -0.2612 | 0.00796 | -0.0885 | -32.8141
-6.5 | -0.2122 | 0.00767 | -0.0872 | -27.6662
-6 | -0.1623 | 0.00736 | -0.0861 | -22.0516
-5.5 | -0.1126 | 0.00706 | -0.085 | -15.949
-5 | -0.0627 | 0.0068 | -0.084 | -9.2206
-4.5 | -0.0125 | 0.00656 | -0.083 | -1.9055
-4 | 0.037 | 0.00636 | -0.0819 | 5.8176
-3.5 | 0.0868 | 0.00617 | -0.0808 | 14.0681
-3 | 0.1367 | 0.00596 | -0.0798 | 22.9362
-2.5 | 0.1866 | 0.00577 | -0.0788 | 32.3397
-2 | 0.2337 | 0.00558 | -0.0771 | 41.8817
-1.5 | 0.2781 | 0.00536 | -0.0749 | 51.8843
-1 | 0.3111 | 0.00515 | -0.0702 | 60.4078
-0.5 | 0.3402 | 0.00492 | -0.0647 | 69.1463
0 | 0.3341 | 0.00388 | -0.052 | 86.1082
0.5 | 0.3545 | 0.00332 | -0.0447 | 106.7771
1 | 0.3974 | 0.00361 | -0.0421 | 110.0831
1.5 | 0.4148 | 0.00391 | -0.0339 | 106.087
2 | 0.4324 | 0.00442 | -0.026 | 97.8281
2.5 | 0.4543 | 0.005 | -0.0192 | 90.86
3 | 0.4752 | 0.00561 | -0.0125 | 84.7059
3.5 | 0.5022 | 0.00623 | -0.0072 | 80.61
4 | 0.5348 | 0.00679 | -0.0031 | 78.7629
4.5 | 0.5694 | 0.00735 | 0.0006 | 77.4694
5 | 0.599 | 0.00805 | 0.0051 | 74.4099
5.5 | 0.6315 | 0.00873 | 0.0089 | 72.3368
6 | 0.6602 | 0.00956 | 0.0133 | 69.0586
6.5 | 0.6933 | 0.01032 | 0.0168 | 67.1802
7 | 0.7271 | 0.01111 | 0.02 | 65.4455
7.5 | 0.7644 | 0.01183 | 0.0226 | 64.6154
8 | 0.8017 | 0.01257 | 0.0252 | 63.7788
8.5 | 0.8332 | 0.01352 | 0.0286 | 61.6272
9 | 0.871 | 0.01429 | 0.0309 | 60.9517
9.5 | 0.9003 | 0.01539 | 0.0344 | 58.499
10 | 0.933 | 0.01643 | 0.0373 | 56.7864
10.5 | 0.9669 | 0.01748 | 0.04 | 55.3146
11 | 1.0045 | 0.01842 | 0.0419 | 54.5331
11.5 | 1.0422 | 0.01939 | 0.0438 | 53.7494
12.5 | 1.1135 | 0.02161 | 0.048 | 51.5271
13 | 1.1458 | 0.02291 | 0.0503 | 50.0131
13.5 | 1.1802 | 0.02418 | 0.0523 | 48.8089
14 | 1.2085 | 0.02583 | 0.0548 | 46.7867
14.5 | 1.2398 | 0.02735 | 0.0569 | 45.3309
15 | 1.2612 | 0.02949 | 0.0598 | 42.767
15.5 | 1.2822 | 0.03178 | 0.0624 | 40.3461
16 | 1.3034 | 0.03417 | 0.0648 | 38.1446
16.5 | 1.3245 | 0.03669 | 0.0669 | 36.0998
17 | 1.3414 | 0.03959 | 0.069 | 33.8823
17.5 | 1.3596 | 0.04263 | 0.0706 | 31.893
18 | 1.3751 | 0.04588 | 0.0721 | 29.9717
18.5 | 1.3873 | 0.04964 | 0.0732 | 27.9472
19 | 1.3982 | 0.05366 | 0.0741 | 26.0567
19.5 | 1.4064 | 0.05804 | 0.0746 | 24.2316
20 | 1.4059 | 0.06343 | 0.0748 | 22.1646

## 103. Re 8M Mach 0.50 (1)
BIGFOIL.COM POLAR EXPORT
NACA67-518 a=0.0
NACA67-518 a=0.0 |  |  |  | Cl Max: | 1.453 | at alpha= | 9 | deg
JavaFoil+Calcfoil stall+Eppler ext transition |  |  |  | L/D Max: | 102.682 | at alpha= | 4.5 | deg
Re: | 8000000 |  |  | Cd Min: | 0.00496 | at alpha= | -0.5 | deg
Mach: | 0.5 |  |  | Cl=0 at alpha= | -2.5423 | deg
|  |  |  | @ Cl=0.1, Cd= | 0.0076871
|  |  |  | @ Cl=0.4, Cd= | 0.0057159
|  |  |  | @ Cl=0.6, Cd= | 0.006779
alpha (deg) | Cl | Cd | Cm | Cl/Cd
-20 | -0.992 | 0.15124 | 0.006 | -6.558
-19.5 | -0.964 | 0.14677 | 0.005 | -6.565
-19 | -0.936 | 0.14125 | 0.004 | -6.624
-18.5 | -0.909 | 0.14259 | 0.004 | -6.377
-18 | -0.882 | 0.13381 | 0.003 | -6.591
-17.5 | -0.852 | 0.13039 | 0.002 | -6.537
-17 | -0.822 | 0.1259 | 0.001 | -6.531
-16.5 | -0.794 | 0.12085 | 0 | -6.573
-16 | -0.766 | 0.11524 | 0 | -6.651
-15.5 | -0.739 | 0.1133 | -0.001 | -6.519
-15 | -0.711 | 0.11143 | -0.002 | -6.376
-14.5 | -0.682 | 0.10693 | -0.003 | -6.379
-14 | -0.653 | 0.09766 | -0.003 | -6.691
-13.5 | -0.625 | 0.08972 | -0.004 | -6.971
-13 | -0.597 | 0.08536 | -0.005 | -6.997
-12.5 | -0.569 | 0.07983 | -0.006 | -7.13
-12 | -0.541 | 0.07354 | -0.007 | -7.363
-11.5 | -0.511 | 0.08275 | -0.007 | -6.176
-11 | -0.483 | 0.07622 | -0.008 | -6.332
-10.5 | -0.455 | 0.06827 | -0.009 | -6.657
-10 | -0.427 | 0.06176 | -0.01 | -6.912
-9.5 | -0.397 | 0.07558 | -0.009 | -5.248
-9 | -0.369 | 0.06525 | -0.011 | -5.652
-8.5 | -0.341 | 0.05682 | -0.012 | -5.996
-8 | -0.452 | 0.05157 | -0.013 | -8.755
-7.5 | -0.489 | 0.04516 | -0.015 | -10.829
-7 | -0.561 | 0.01069 | -0.027 | -52.513
-6.5 | -0.517 | 0.00992 | -0.029 | -52.101
-6 | -0.463 | 0.00937 | -0.03 | -49.406
-5.5 | -0.403 | 0.00887 | -0.032 | -45.427
-5 | -0.34 | 0.00813 | -0.034 | -41.738
-4.5 | -0.273 | 0.00783 | -0.035 | -34.919
-4 | -0.205 | 0.00766 | -0.037 | -26.773
-3.5 | -0.136 | 0.00765 | -0.038 | -17.736
-3 | -0.065 | 0.00757 | -0.04 | -8.616
-2.5 | 0.006 | 0.00755 | -0.042 | 0.771
-2 | 0.077 | 0.00762 | -0.043 | 10.142
-1.5 | 0.149 | 0.00783 | -0.045 | 19.042
-1 | 0.222 | 0.00781 | -0.046 | 28.369
-0.5 | 0.296 | 0.00496 | -0.048 | 59.63
0 | 0.363 | 0.00557 | -0.05 | 65.188
0.5 | 0.434 | 0.00585 | -0.052 | 74.227
1 | 0.505 | 0.00614 | -0.053 | 82.255
1.5 | 0.573 | 0.00659 | -0.055 | 86.897
2 | 0.643 | 0.00708 | -0.057 | 90.744
2.5 | 0.712 | 0.00757 | -0.058 | 94.073
3 | 0.782 | 0.008 | -0.06 | 97.711
3.5 | 0.851 | 0.00849 | -0.062 | 100.178
4 | 0.919 | 0.00903 | -0.063 | 101.83
4.5 | 0.987 | 0.00961 | -0.065 | 102.682
5 | 1.053 | 0.01031 | -0.066 | 102.133
5.5 | 1.118 | 0.01116 | -0.068 | 100.177
6 | 1.18 | 0.01202 | -0.07 | 98.161
6.5 | 1.24 | 0.01276 | -0.071 | 97.154
7 | 1.297 | 0.01461 | -0.073 | 88.743
7.5 | 1.351 | 0.01574 | -0.074 | 85.829
8 | 1.399 | 0.01668 | -0.076 | 83.846
8.5 | 1.433 | 0.01763 | -0.077 | 81.25
9 | 1.453 | 0.01878 | -0.079 | 77.357
9.5 | 1.448 | 0.02098 | -0.08 | 69.022
10 | 1.378 | 0.02303 | -0.082 | 59.827
10.5 | 0.879 | 0.02791 | -0.083 | 31.503
11 | 0.91 | 0.02974 | -0.084 | 30.59
11.5 | 0.93 | 0.03543 | -0.084 | 26.235
12 | 0.974 | 0.03087 | -0.087 | 31.559
12.5 | 0.975 | 0.04253 | -0.085 | 22.914
13 | 0.894 | 0.09126 | -0.063 | 9.798
13.5 | 0.909 | 0.09767 | -0.056 | 9.308
14 | 1.083 | 0.04486 | -0.091 | 24.143

## 104. Re 8M Mach 0.50 (2)
BIGFOIL.COM POLAR EXPORT
NACA67-518 a=0.0
NACA67-518 a=0.0 |  |  |  | Cl Max: | 1.2748 | at alpha= | 15.5 | deg
XFOIL ncrit=9 |  |  |  | L/D Max: | 96.1602 | at alpha= | 0.5 | deg
Re: | 8000000 |  |  | Cd Min: | 0.14677 | at alpha= | 20 | deg
Mach: | 0.5 |  |  | Cl=0 at alpha= | -5.1 | deg
|  |  |  | @ Cl=0.1, Cd= | 0.0073379
|  |  |  | @ Cl=0.4, Cd= | 0.0060933
|  |  |  | @ Cl=0.6, Cd= | 0.010789
alpha (deg) | Cl | Cd | Cm | Cl/Cd
-10.5 | -0.5893 | 0.01949 | -0.1456 | -30.236
-10 | -0.5767 | 0.01471 | -0.1384 | -39.2046
-9.5 | -0.5186 | 0.01214 | -0.1347 | -42.7183
-9 | -0.4565 | 0.0114 | -0.1313 | -40.0439
-8.5 | -0.3955 | 0.0108 | -0.1282 | -36.6204
-8 | -0.339 | 0.0101 | -0.1249 | -33.5644
-7.5 | -0.2793 | 0.00968 | -0.1224 | -28.8533
-7 | -0.2197 | 0.00927 | -0.1202 | -23.7001
-6.5 | -0.1603 | 0.00888 | -0.1183 | -18.0518
-6 | -0.102 | 0.00851 | -0.1164 | -11.9859
-5.5 | -0.0456 | 0.00812 | -0.1144 | -5.6158
-5 | 0.0114 | 0.00776 | -0.1127 | 1.4691
-4.5 | 0.0699 | 0.00749 | -0.1114 | 9.3324
-4 | 0.1253 | 0.00721 | -0.1096 | 17.3786
-3.5 | 0.1828 | 0.00696 | -0.1084 | 26.2644
-3 | 0.2402 | 0.0067 | -0.1072 | 35.8507
-2.5 | 0.2969 | 0.00646 | -0.106 | 45.9598
-2 | 0.3519 | 0.00624 | -0.1044 | 56.3942
-1.5 | 0.4053 | 0.006 | -0.1026 | 67.55
-1 | 0.4472 | 0.00565 | -0.0985 | 79.1504
-0.5 | 0.4717 | 0.0052 | -0.0908 | 90.7115
0.5 | 0.3481 | 0.00362 | -0.038 | 96.1602
1 | 0.3524 | 0.00427 | -0.0257 | 82.5293
1.5 | 0.3671 | 0.00505 | -0.0161 | 72.6931
2 | 0.39 | 0.00576 | -0.0083 | 67.7083
2.5 | 0.4149 | 0.00659 | -0.0011 | 62.959
3 | 0.448 | 0.00733 | 0.0044 | 61.1187
3.5 | 0.4779 | 0.00813 | 0.0103 | 58.7823
4 | 0.5091 | 0.00897 | 0.0159 | 56.7559
4.5 | 0.5477 | 0.0097 | 0.0201 | 56.4639
5 | 0.5857 | 0.01051 | 0.0243 | 55.7279
5.5 | 0.6257 | 0.01129 | 0.0281 | 55.4207
6 | 0.6599 | 0.01229 | 0.0328 | 53.6941
6.5 | 0.6976 | 0.01324 | 0.0369 | 52.6888
7 | 0.733 | 0.01434 | 0.0413 | 51.1158
7.5 | 0.7709 | 0.01543 | 0.0452 | 49.9611
8 | 0.8115 | 0.01649 | 0.0487 | 49.2116
8.5 | 0.8463 | 0.01784 | 0.0529 | 47.4383
9 | 0.8833 | 0.01919 | 0.0568 | 46.0292
9.5 | 0.9091 | 0.02105 | 0.0619 | 43.1876
10 | 0.9423 | 0.02275 | 0.066 | 41.4198
10.5 | 0.9813 | 0.0243 | 0.0694 | 40.3827
11 | 1.0202 | 0.02598 | 0.0728 | 39.2687
11.5 | 1.0592 | 0.02778 | 0.076 | 38.1281
12 | 1.0962 | 0.02978 | 0.0793 | 36.8099
12.5 | 1.1353 | 0.03181 | 0.0824 | 35.69
13 | 1.1683 | 0.03432 | 0.0857 | 34.0414
14 | 1.2194 | 0.04063 | 0.0925 | 30.0123
14.5 | 1.2452 | 0.0441 | 0.0955 | 28.2358
15 | 1.2641 | 0.04825 | 0.0983 | 26.199
15.5 | 1.2748 | 0.0533 | 0.1006 | 23.9174
16 | 1.2692 | 0.05984 | 0.1023 | 21.2099
16.5 | 1.2487 | 0.06803 | 0.1024 | 18.3551
17 | 1.2135 | 0.07807 | 0.1003 | 15.5437
17.5 | 1.1806 | 0.0886 | 0.0967 | 13.3251
18 | 1.1449 | 0.09994 | 0.0916 | 11.4559
18.5 | 1.1124 | 0.11146 | 0.0857 | 9.9803
19 | 1.0847 | 0.12294 | 0.0792 | 8.823
19.5 | 1.0552 | 0.13487 | 0.0718 | 7.8238
20 | 1.028 | 0.14677 | 0.0644 | 7.0042

## 105. Re 10M Mach 0.00 (1)
BIGFOIL.COM POLAR EXPORT
NACA67-518 a=0.0
NACA67-518 a=0.0 |  |  |  | Cl Max: | 1.615 | at alpha= | 14.5 | deg
JavaFoil+Calcfoil stall+Eppler ext transition |  |  |  | L/D Max: | 112.921 | at alpha= | 7 | deg
Re: | 10000000 |  |  | Cd Min: | 0.00484 | at alpha= | -0.5 | deg
Mach: | 0 |  |  | Cl=0 at alpha= | -2.5403 | deg
|  |  |  | @ Cl=0.1, Cd= | 0.0070652
|  |  |  | @ Cl=0.4, Cd= | 0.0053916
|  |  |  | @ Cl=0.6, Cd= | 0.0063426
alpha (deg) | Cl | Cd | Cm | Cl/Cd
-17 | -0.726 | 0.11687 | 0.001 | -6.215
-16.5 | -0.741 | 0.11043 | 0 | -6.707
-16 | -0.753 | 0.10423 | 0 | -7.225
-15.5 | -0.763 | 0.09847 | -0.001 | -7.751
-15 | -0.769 | 0.09573 | -0.002 | -8.033
-14.5 | -0.775 | 0.08989 | -0.002 | -8.616
-14 | -0.778 | 0.08431 | -0.003 | -9.222
-13.5 | -0.778 | 0.07883 | -0.004 | -9.863
-13 | -0.775 | 0.07323 | -0.005 | -10.578
-12.5 | -0.771 | 0.06604 | -0.006 | -11.675
-12 | -0.889 | 0.01452 | -0.01 | -61.249
-11.5 | -0.877 | 0.01294 | -0.012 | -67.835
-11 | -0.859 | 0.01167 | -0.013 | -73.615
-10.5 | -0.833 | 0.01104 | -0.014 | -75.447
-10 | -0.802 | 0.0105 | -0.016 | -76.363
-9.5 | -0.766 | 0.01002 | -0.017 | -76.431
-9 | -0.726 | 0.00965 | -0.018 | -75.245
-8.5 | -0.682 | 0.00925 | -0.02 | -73.773
-8 | -0.636 | 0.00888 | -0.021 | -71.551
-7.5 | -0.586 | 0.0085 | -0.022 | -68.899
-7 | -0.532 | 0.0082 | -0.024 | -64.84
-6.5 | -0.476 | 0.00794 | -0.025 | -59.942
-6 | -0.419 | 0.00771 | -0.027 | -54.286
-5.5 | -0.36 | 0.00714 | -0.028 | -50.474
-5 | -0.301 | 0.00718 | -0.029 | -41.925
-4.5 | -0.241 | 0.00661 | -0.031 | -36.444
-4 | -0.18 | 0.00691 | -0.032 | -26.061
-3.5 | -0.119 | 0.00686 | -0.034 | -17.335
-3 | -0.057 | 0.00691 | -0.035 | -8.257
-2.5 | 0.005 | 0.00701 | -0.036 | 0.726
-2 | 0.067 | 0.00706 | -0.038 | 9.559
-1.5 | 0.13 | 0.00707 | -0.039 | 18.383
-1 | 0.193 | 0.00717 | -0.041 | 26.916
-0.5 | 0.257 | 0.00484 | -0.042 | 53.067
0 | 0.316 | 0.0051 | -0.044 | 62.062
0.5 | 0.378 | 0.00531 | -0.045 | 71.192
1 | 0.44 | 0.00554 | -0.047 | 79.391
1.5 | 0.5 | 0.00586 | -0.048 | 85.242
2 | 0.561 | 0.00617 | -0.049 | 90.83
2.5 | 0.622 | 0.00644 | -0.051 | 96.492
3 | 0.682 | 0.00678 | -0.052 | 100.723
3.5 | 0.743 | 0.0071 | -0.054 | 104.661
4 | 0.803 | 0.00743 | -0.055 | 108.065
4.5 | 0.863 | 0.00782 | -0.056 | 110.376
5 | 0.922 | 0.00824 | -0.058 | 111.933
5.5 | 0.98 | 0.00875 | -0.059 | 111.988
6 | 1.038 | 0.00929 | -0.061 | 111.666
6.5 | 1.094 | 0.00973 | -0.062 | 112.407
7 | 1.15 | 0.01018 | -0.063 | 112.921
7.5 | 1.204 | 0.01137 | -0.065 | 105.863
8 | 1.257 | 0.01203 | -0.066 | 104.514
8.5 | 1.307 | 0.01252 | -0.068 | 104.401
9 | 1.354 | 0.01304 | -0.069 | 103.857
9.5 | 1.4 | 0.0136 | -0.07 | 102.894
10 | 1.44 | 0.01418 | -0.072 | 101.566
10.5 | 1.477 | 0.01472 | -0.073 | 100.325
11 | 1.509 | 0.01586 | -0.074 | 95.165
11.5 | 1.538 | 0.01666 | -0.075 | 92.348
12 | 1.562 | 0.01744 | -0.077 | 89.578
12.5 | 1.583 | 0.01832 | -0.078 | 86.402
13 | 1.598 | 0.01919 | -0.079 | 83.275
13.5 | 1.608 | 0.02019 | -0.08 | 79.672
14 | 1.614 | 0.02135 | -0.082 | 75.624
14.5 | 1.615 | 0.02249 | -0.083 | 71.829
15 | 1.611 | 0.0238 | -0.084 | 67.691
15.5 | 1.603 | 0.0251 | -0.085 | 63.865
16 | 1.591 | 0.02653 | -0.086 | 59.971
16.5 | 1.574 | 0.02806 | -0.087 | 56.103
17 | 1.554 | 0.02993 | -0.088 | 51.914
17.5 | 1.529 | 0.03201 | -0.089 | 47.759
18 | 1.498 | 0.03371 | -0.09 | 44.441
18.5 | 1.464 | 0.03606 | -0.091 | 40.589
19 | 1.427 | 0.03831 | -0.092 | 37.243
19.5 | 1.388 | 0.04141 | -0.093 | 33.518

## 106. Re 10M Mach 0.00 (2)
BIGFOIL.COM POLAR EXPORT
NACA67-518 a=0.0
NACA67-518 a=0.0 |  |  |  | Cl Max: | 1.468 | at alpha= | 20 | deg
XFOIL ncrit=9 |  |  |  | L/D Max: | 104.076 | at alpha= | 1.5 | deg
Re: | 10000000 |  |  | Cd Min: | 0.04728 | at alpha= | 20 | deg
Mach: | 0 |  |  | Cl=0 at alpha= | -4.0396 | deg
|  |  |  | @ Cl=0.1, Cd= | 0.0055191
|  |  |  | @ Cl=0.4, Cd= | 0.0038515
|  |  |  | @ Cl=0.6, Cd= | 0.0074352
alpha (deg) | Cl | Cd | Cm | Cl/Cd
-20 | -1.2588 | 0.02845 | -0.1216 | -44.246
-19.5 | -1.2455 | 0.0263 | -0.1187 | -47.3574
-19 | -1.2304 | 0.0243 | -0.1155 | -50.6337
-18.5 | -1.2072 | 0.02282 | -0.113 | -52.901
-18 | -1.1843 | 0.02135 | -0.1102 | -55.4707
-17.5 | -1.159 | 0.02005 | -0.1075 | -57.8055
-17 | -1.1305 | 0.01884 | -0.1049 | -60.0053
-16.5 | -1.1019 | 0.01767 | -0.1022 | -62.3599
-16 | -1.0673 | 0.01678 | -0.1002 | -63.6055
-15.5 | -1.0325 | 0.01594 | -0.0981 | -64.7742
-15 | -0.9953 | 0.01514 | -0.0963 | -65.7398
-14.5 | -0.9574 | 0.0143 | -0.0945 | -66.951
-14 | -0.9172 | 0.01365 | -0.093 | -67.1941
-13.5 | -0.8754 | 0.01302 | -0.0916 | -67.235
-13 | -0.8324 | 0.01239 | -0.0904 | -67.1832
-12.5 | -0.7882 | 0.01187 | -0.0894 | -66.4027
-12 | -0.7439 | 0.01135 | -0.0882 | -65.5419
-11.5 | -0.699 | 0.01087 | -0.0872 | -64.3054
-11 | -0.6529 | 0.01039 | -0.0863 | -62.8393
-10.5 | -0.6064 | 0.00994 | -0.0855 | -61.006
-10 | -0.5598 | 0.00952 | -0.0846 | -58.8025
-9.5 | -0.5141 | 0.00907 | -0.0835 | -56.6814
-9 | -0.4716 | 0.00849 | -0.0818 | -55.5477
-8.5 | -0.4248 | 0.00816 | -0.0809 | -52.0588
-8 | -0.3767 | 0.00789 | -0.0801 | -47.744
-7.5 | -0.3297 | 0.0076 | -0.0791 | -43.3816
-7 | -0.2825 | 0.0073 | -0.0781 | -38.6986
-6.5 | -0.2339 | 0.00703 | -0.0774 | -33.2717
-6 | -0.1864 | 0.00675 | -0.0764 | -27.6148
-5.5 | -0.1395 | 0.00649 | -0.0753 | -21.4946
-5 | -0.0918 | 0.00627 | -0.0743 | -14.6411
-4.5 | -0.0442 | 0.0061 | -0.0733 | -7.2459
-4 | 0.0038 | 0.00588 | -0.0724 | 0.64626
-3.5 | 0.0524 | 0.0057 | -0.0715 | 9.193
-3 | 0.0997 | 0.00552 | -0.0703 | 18.0616
-2.5 | 0.1458 | 0.00538 | -0.0689 | 27.1004
-2 | 0.1894 | 0.00525 | -0.0668 | 36.0762
-1.5 | 0.2305 | 0.00519 | -0.0642 | 44.4123
-1 | 0.2741 | 0.00505 | -0.0622 | 54.2772
-0.5 | 0.3128 | 0.00501 | -0.0592 | 62.4351
0 | 0.3465 | 0.00496 | -0.0552 | 69.8589
0.5 | 0.336 | 0.00341 | -0.0422 | 98.5337
1 | 0.3773 | 0.00365 | -0.0397 | 103.3699
1.5 | 0.4111 | 0.00395 | -0.0356 | 104.0759
2 | 0.4234 | 0.00431 | -0.0268 | 98.2367
2.5 | 0.445 | 0.00484 | -0.0203 | 91.9421
3 | 0.4721 | 0.00536 | -0.0152 | 88.0784
3.5 | 0.5059 | 0.00578 | -0.0115 | 87.526
4 | 0.5392 | 0.00625 | -0.0079 | 86.272
4.5 | 0.5755 | 0.00669 | -0.0049 | 86.0239
5 | 0.5998 | 0.00743 | 0.0002 | 80.7268
5.5 | 0.6275 | 0.00815 | 0.0046 | 76.9939
6 | 0.6586 | 0.00882 | 0.0082 | 74.6712
6.5 | 0.6952 | 0.00939 | 0.0107 | 74.0362
7 | 0.7327 | 0.00997 | 0.013 | 73.4905
7.5 | 0.7663 | 0.01068 | 0.0158 | 71.7509
8 | 0.8047 | 0.01128 | 0.0178 | 71.3387
8.5 | 0.8371 | 0.01209 | 0.0206 | 69.239
9 | 0.8727 | 0.01283 | 0.0229 | 68.0203
9.5 | 0.9039 | 0.01373 | 0.0257 | 65.8339
10 | 0.9377 | 0.01456 | 0.0281 | 64.4025
10.5 | 0.974 | 0.01532 | 0.0299 | 63.577
11 | 1.0089 | 0.01615 | 0.0318 | 62.4706
11.5 | 1.0464 | 0.01692 | 0.0333 | 61.844
12 | 1.0832 | 0.01774 | 0.0348 | 61.0598
12.5 | 1.1178 | 0.01867 | 0.0364 | 59.8715
13 | 1.152 | 0.01962 | 0.0381 | 58.7156
13.5 | 1.1862 | 0.02059 | 0.0396 | 57.6105
14 | 1.2153 | 0.02184 | 0.0417 | 55.6456
15 | 1.274 | 0.02441 | 0.0455 | 52.1917
15.5 | 1.2969 | 0.02613 | 0.0478 | 49.6326
16 | 1.3224 | 0.02773 | 0.0498 | 47.6884
16.5 | 1.3432 | 0.0297 | 0.052 | 45.2256
17 | 1.3656 | 0.03165 | 0.0538 | 43.1469
17.5 | 1.3892 | 0.03358 | 0.0552 | 41.3699
18 | 1.4081 | 0.03591 | 0.0568 | 39.2119
18.5 | 1.4254 | 0.03842 | 0.0584 | 37.1005
19 | 1.4434 | 0.04103 | 0.0595 | 35.1791
19.5 | 1.4587 | 0.04385 | 0.0607 | 33.2657
20 | 1.468 | 0.04728 | 0.0619 | 31.0491

## 107. Re 10M Mach 0.10 (1)
BIGFOIL.COM POLAR EXPORT
NACA67-518 a=0.0
NACA67-518 a=0.0 |  |  |  | Cl Max: | 1.605 | at alpha= | 14 | deg
JavaFoil+Calcfoil stall+Eppler ext transition |  |  |  | L/D Max: | 112.487 | at alpha= | 7 | deg
Re: | 10000000 |  |  | Cd Min: | 0.00464 | at alpha= | -1 | deg
Mach: | 0.1 |  |  | Cl=0 at alpha= | -2.5403 | deg
|  |  |  | @ Cl=0.1, Cd= | 0.0070802
|  |  |  | @ Cl=0.4, Cd= | 0.0054174
|  |  |  | @ Cl=0.6, Cd= | 0.0063811
alpha (deg) | Cl | Cd | Cm | Cl/Cd
-16.5 | -0.705 | 0.1126 | 0 | -6.264
-16 | -0.721 | 0.10649 | 0 | -6.77
-15.5 | -0.733 | 0.10371 | -0.001 | -7.067
-15 | -0.744 | 0.09746 | -0.002 | -7.636
-14.5 | -0.753 | 0.09171 | -0.002 | -8.209
-14 | -0.759 | 0.08591 | -0.003 | -8.833
-13.5 | -0.761 | 0.08057 | -0.004 | -9.451
-13 | -0.761 | 0.07487 | -0.005 | -10.167
-12.5 | -0.759 | 0.06846 | -0.006 | -11.081
-12 | -0.762 | 0.05644 | -0.008 | -13.497
-11.5 | -0.867 | 0.0137 | -0.012 | -63.312
-11 | -0.854 | 0.0119 | -0.013 | -71.791
-10.5 | -0.83 | 0.01117 | -0.014 | -74.295
-10 | -0.8 | 0.01061 | -0.016 | -75.441
-9.5 | -0.766 | 0.0101 | -0.017 | -75.846
-9 | -0.727 | 0.00968 | -0.018 | -75.061
-8.5 | -0.684 | 0.00931 | -0.02 | -73.49
-8 | -0.637 | 0.00895 | -0.021 | -71.161
-7.5 | -0.587 | 0.00859 | -0.023 | -68.398
-7 | -0.534 | 0.00825 | -0.024 | -64.669
-6.5 | -0.478 | 0.00799 | -0.025 | -59.813
-6 | -0.42 | 0.00773 | -0.027 | -54.413
-5.5 | -0.362 | 0.00721 | -0.028 | -50.211
-5 | -0.302 | 0.00719 | -0.03 | -42.085
-4.5 | -0.242 | 0.00664 | -0.031 | -36.462
-4 | -0.181 | 0.00694 | -0.032 | -26.088
-3.5 | -0.119 | 0.00688 | -0.034 | -17.348
-3 | -0.057 | 0.00692 | -0.035 | -8.283
-2.5 | 0.005 | 0.00705 | -0.037 | 0.724
-2 | 0.068 | 0.00707 | -0.038 | 9.584
-1.5 | 0.131 | 0.00709 | -0.039 | 18.423
-1 | 0.195 | 0.00464 | -0.041 | 42.043
-0.5 | 0.258 | 0.00488 | -0.042 | 52.921
0 | 0.318 | 0.00513 | -0.044 | 62.004
0.5 | 0.38 | 0.00534 | -0.045 | 71.12
1 | 0.442 | 0.00558 | -0.047 | 79.305
1.5 | 0.502 | 0.0059 | -0.048 | 85.133
2 | 0.563 | 0.00622 | -0.05 | 90.616
2.5 | 0.625 | 0.00649 | -0.051 | 96.334
3 | 0.686 | 0.0068 | -0.052 | 100.873
3.5 | 0.747 | 0.00713 | -0.054 | 104.776
4 | 0.807 | 0.00748 | -0.055 | 107.951
4.5 | 0.867 | 0.00785 | -0.057 | 110.412
5 | 0.927 | 0.00831 | -0.058 | 111.55
5.5 | 0.985 | 0.00883 | -0.06 | 111.564
6 | 1.042 | 0.00935 | -0.061 | 111.541
6.5 | 1.099 | 0.00982 | -0.062 | 111.87
7 | 1.155 | 0.01027 | -0.064 | 112.487
7.5 | 1.209 | 0.01148 | -0.065 | 105.373
8 | 1.262 | 0.01212 | -0.066 | 104.121
8.5 | 1.312 | 0.01262 | -0.068 | 103.943
9 | 1.359 | 0.01318 | -0.069 | 103.177
9.5 | 1.404 | 0.01373 | -0.071 | 102.293
10 | 1.444 | 0.01431 | -0.072 | 100.884
10.5 | 1.48 | 0.01487 | -0.073 | 99.549
11 | 1.512 | 0.01606 | -0.075 | 94.161
11.5 | 1.54 | 0.01686 | -0.076 | 91.332
12 | 1.562 | 0.01774 | -0.077 | 88.064
12.5 | 1.581 | 0.01856 | -0.078 | 85.164
13 | 1.594 | 0.01949 | -0.08 | 81.782
13.5 | 1.602 | 0.02052 | -0.081 | 78.051
14 | 1.605 | 0.02181 | -0.082 | 73.586
14.5 | 1.602 | 0.02292 | -0.083 | 69.9
15 | 1.595 | 0.02429 | -0.084 | 65.662
15.5 | 1.583 | 0.0258 | -0.085 | 61.335
16 | 1.566 | 0.02722 | -0.087 | 57.519
16.5 | 1.545 | 0.02878 | -0.088 | 53.674
17 | 1.52 | 0.0307 | -0.089 | 49.51
17.5 | 1.49 | 0.03307 | -0.09 | 45.054
18 | 1.453 | 0.03499 | -0.091 | 41.537
18.5 | 1.414 | 0.03747 | -0.092 | 37.727
19 | 1.371 | 0.04041 | -0.092 | 33.92

## 108. Re 10M Mach 0.10 (2)
BIGFOIL.COM POLAR EXPORT
NACA67-518 a=0.0
NACA67-518 a=0.0 |  |  |  | Cl Max: | 1.4624 | at alpha= | 20 | deg
XFOIL ncrit=9 |  |  |  | L/D Max: | 103.807 | at alpha= | 1.5 | deg
Re: | 10000000 |  |  | Cd Min: | 0.04932 | at alpha= | 20 | deg
Mach: | 0.1 |  |  | Cl=0 at alpha= | -4.0783 | deg
|  |  |  | @ Cl=0.1, Cd= | 0.0055576
|  |  |  | @ Cl=0.4, Cd= | 0.0038579
|  |  |  | @ Cl=0.6, Cd= | 0.0075504
alpha (deg) | Cl | Cd | Cm | Cl/Cd
-20 | -1.2373 | 0.03095 | -0.1277 | -39.9774
-19.5 | -1.2294 | 0.02829 | -0.1246 | -43.4571
-19 | -1.2192 | 0.0259 | -0.1211 | -47.0734
-18.5 | -1.2004 | 0.02411 | -0.1181 | -49.7885
-18 | -1.1809 | 0.0224 | -0.1149 | -52.7188
-17.5 | -1.1559 | 0.02097 | -0.112 | -55.1216
-17 | -1.131 | 0.01956 | -0.1089 | -57.8221
-16.5 | -1.1031 | 0.01827 | -0.106 | -60.3777
-16 | -1.0701 | 0.01727 | -0.1036 | -61.9629
-15.5 | -1.035 | 0.01638 | -0.1013 | -63.1868
-15 | -0.999 | 0.01549 | -0.0991 | -64.4932
-14.5 | -0.961 | 0.0146 | -0.0972 | -65.8219
-14 | -0.9202 | 0.01391 | -0.0955 | -66.1538
-13.5 | -0.8789 | 0.01324 | -0.0939 | -66.3822
-13 | -0.8355 | 0.01257 | -0.0926 | -66.4678
-12.5 | -0.7909 | 0.01201 | -0.0914 | -65.8535
-12 | -0.7458 | 0.01148 | -0.0902 | -64.9652
-11.5 | -0.7006 | 0.01099 | -0.0891 | -63.7489
-11 | -0.6544 | 0.0105 | -0.0881 | -62.3238
-10.5 | -0.6073 | 0.01004 | -0.0871 | -60.488
-10 | -0.5601 | 0.00961 | -0.0862 | -58.283
-9.5 | -0.5132 | 0.00919 | -0.0852 | -55.8433
-9 | -0.4704 | 0.00858 | -0.0835 | -54.8252
-8.5 | -0.4243 | 0.00822 | -0.0823 | -51.618
-8 | -0.3757 | 0.00795 | -0.0815 | -47.2579
-7.5 | -0.3279 | 0.00766 | -0.0805 | -42.8068
-7 | -0.2803 | 0.00735 | -0.0796 | -38.1361
-6.5 | -0.2318 | 0.00708 | -0.0787 | -32.7401
-6 | -0.1836 | 0.00679 | -0.0778 | -27.0398
-5.5 | -0.1363 | 0.00653 | -0.0766 | -20.8729
-5 | -0.0887 | 0.0063 | -0.0756 | -14.0794
-4.5 | -0.0404 | 0.00613 | -0.0746 | -6.5905
-4 | 0.0075 | 0.00591 | -0.0736 | 1.269
-3.5 | 0.0569 | 0.00573 | -0.0728 | 9.9302
-3 | 0.1044 | 0.00554 | -0.0716 | 18.8448
-2.5 | 0.1509 | 0.0054 | -0.0702 | 27.9444
-2 | 0.1958 | 0.00525 | -0.0683 | 37.2952
-1.5 | 0.2351 | 0.00519 | -0.0653 | 45.2987
-1 | 0.2781 | 0.00506 | -0.0631 | 54.9605
-0.5 | 0.3164 | 0.00502 | -0.0599 | 63.0279
0 | 0.3496 | 0.00497 | -0.0558 | 70.3421
0.5 | 0.3375 | 0.00342 | -0.0423 | 98.6842
1 | 0.3783 | 0.00366 | -0.0396 | 103.3607
1.5 | 0.409 | 0.00394 | -0.0347 | 103.8071
2 | 0.422 | 0.00434 | -0.0261 | 97.235
2.5 | 0.4438 | 0.00488 | -0.0196 | 90.9426
3 | 0.471 | 0.00541 | -0.0145 | 87.061
3.5 | 0.504 | 0.00586 | -0.0106 | 86.0068
4 | 0.5382 | 0.00633 | -0.0071 | 85.0237
4.5 | 0.5747 | 0.00677 | -0.0041 | 84.8892
5 | 0.5987 | 0.00752 | 0.0012 | 79.6144
5.5 | 0.6282 | 0.00821 | 0.0053 | 76.5164
6 | 0.6582 | 0.00892 | 0.0091 | 73.7892
6.5 | 0.6955 | 0.00949 | 0.0116 | 73.2877
7 | 0.7316 | 0.01012 | 0.0141 | 72.2925
7.5 | 0.7667 | 0.0108 | 0.0168 | 70.9907
8 | 0.8044 | 0.01144 | 0.0189 | 70.3147
8.5 | 0.8375 | 0.01225 | 0.0217 | 68.3673
9 | 0.8734 | 0.01299 | 0.024 | 67.2363
9.5 | 0.9036 | 0.01395 | 0.0271 | 64.7742
10 | 0.9386 | 0.01476 | 0.0293 | 63.5908
10.5 | 0.9746 | 0.01555 | 0.0312 | 62.6752
11 | 1.0095 | 0.01642 | 0.0333 | 61.4799
11.5 | 1.048 | 0.01717 | 0.0347 | 61.0367
12 | 1.0831 | 0.01809 | 0.0365 | 59.8729
12.5 | 1.1193 | 0.01898 | 0.038 | 58.9726
13 | 1.1541 | 0.01995 | 0.0396 | 57.8496
13.5 | 1.1863 | 0.02105 | 0.0415 | 56.3563
14 | 1.2175 | 0.02224 | 0.0434 | 54.7437
14.5 | 1.2481 | 0.02351 | 0.0453 | 53.088
15 | 1.2751 | 0.02498 | 0.0474 | 51.0448
15.5 | 1.2958 | 0.02688 | 0.0501 | 48.2068
16 | 1.3218 | 0.02852 | 0.052 | 46.3464
16.5 | 1.3445 | 0.03043 | 0.0541 | 44.1834
17 | 1.3649 | 0.0326 | 0.0561 | 41.8681
17.5 | 1.3859 | 0.03478 | 0.0578 | 39.8476
18 | 1.4051 | 0.0372 | 0.0593 | 37.7715
18.5 | 1.4231 | 0.03977 | 0.0608 | 35.7833
19 | 1.4414 | 0.04249 | 0.0618 | 33.9233
19.5 | 1.4552 | 0.04553 | 0.063 | 31.9613
20 | 1.4624 | 0.04932 | 0.0642 | 29.6513

## 109. Re 10M Mach 0.25 (1)
BIGFOIL.COM POLAR EXPORT
NACA67-518 a=0.0
NACA67-518 a=0.0 |  |  |  | Cl Max: | 1.555 | at alpha= | 12.5 | deg
JavaFoil+Calcfoil stall+Eppler ext transition |  |  |  | L/D Max: | 110.052 | at alpha= | 5 | deg
Re: | 10000000 |  |  | Cd Min: | 0.00495 | at alpha= | -0.5 | deg
Mach: | 0.25 |  |  | Cl=0 at alpha= | -2.5391 | deg
|  |  |  | @ Cl=0.1, Cd= | 0.0071947
|  |  |  | @ Cl=0.4, Cd= | 0.0055106
|  |  |  | @ Cl=0.6, Cd= | 0.0064913
alpha (deg) | Cl | Cd | Cm | Cl/Cd
-15.5 | -0.485 | 0.11105 | -0.001 | -4.365
-15 | -0.529 | 0.10565 | -0.002 | -5.006
-14.5 | -0.568 | 0.09976 | -0.002 | -5.694
-14 | -0.602 | 0.09283 | -0.003 | -6.487
-13.5 | -0.631 | 0.08713 | -0.004 | -7.245
-13 | -0.654 | 0.08147 | -0.005 | -8.029
-12.5 | -0.671 | 0.07595 | -0.006 | -8.831
-12 | -0.682 | 0.07057 | -0.007 | -9.661
-11.5 | -0.685 | 0.06619 | -0.007 | -10.351
-11 | -0.685 | 0.05976 | -0.009 | -11.458
-10.5 | -0.797 | 0.0132 | -0.014 | -60.366
-10 | -0.785 | 0.01147 | -0.016 | -68.41
-9.5 | -0.76 | 0.01075 | -0.017 | -70.675
-9 | -0.727 | 0.0102 | -0.019 | -71.295
-8.5 | -0.689 | 0.00975 | -0.02 | -70.683
-8 | -0.645 | 0.00936 | -0.022 | -68.974
-7.5 | -0.597 | 0.00891 | -0.023 | -67.049
-7 | -0.544 | 0.00854 | -0.025 | -63.664
-6.5 | -0.488 | 0.00826 | -0.026 | -59.049
-6 | -0.43 | 0.00798 | -0.027 | -53.888
-5.5 | -0.37 | 0.00739 | -0.029 | -50.157
-5 | -0.31 | 0.00694 | -0.03 | -44.608
-4.5 | -0.248 | 0.00713 | -0.032 | -34.792
-4 | -0.186 | 0.00706 | -0.033 | -26.275
-3.5 | -0.122 | 0.00702 | -0.035 | -17.456
-3 | -0.059 | 0.00704 | -0.036 | -8.359
-2.5 | 0.005 | 0.00717 | -0.037 | 0.731
-2 | 0.07 | 0.00719 | -0.039 | 9.678
-1.5 | 0.134 | 0.0072 | -0.04 | 18.614
-1 | 0.199 | 0.00731 | -0.042 | 27.24
-0.5 | 0.265 | 0.00495 | -0.044 | 53.636
0 | 0.326 | 0.00524 | -0.045 | 62.21
0.5 | 0.39 | 0.00547 | -0.047 | 71.311
1 | 0.454 | 0.00573 | -0.048 | 79.258
1.5 | 0.515 | 0.00606 | -0.049 | 85.017
2 | 0.578 | 0.00639 | -0.051 | 90.468
2.5 | 0.641 | 0.00668 | -0.052 | 95.972
3 | 0.704 | 0.00703 | -0.054 | 100.111
3.5 | 0.766 | 0.00737 | -0.055 | 103.927
4 | 0.828 | 0.00774 | -0.057 | 107.003
4.5 | 0.89 | 0.00816 | -0.058 | 108.993
5 | 0.951 | 0.00864 | -0.06 | 110.052
5.5 | 1.01 | 0.00921 | -0.061 | 109.634
6 | 1.069 | 0.00978 | -0.063 | 109.222
6.5 | 1.126 | 0.01025 | -0.064 | 109.877
7 | 1.183 | 0.01134 | -0.065 | 104.32
7.5 | 1.238 | 0.01205 | -0.067 | 102.711
8 | 1.291 | 0.01275 | -0.068 | 101.245
8.5 | 1.34 | 0.01333 | -0.07 | 100.519
9 | 1.387 | 0.01392 | -0.071 | 99.596
9.5 | 1.429 | 0.01455 | -0.072 | 98.233
10 | 1.465 | 0.0152 | -0.074 | 96.429
10.5 | 1.496 | 0.01592 | -0.075 | 93.967
11 | 1.521 | 0.01724 | -0.076 | 88.199
11.5 | 1.539 | 0.01824 | -0.078 | 84.39
12 | 1.551 | 0.01913 | -0.079 | 81.078
12.5 | 1.555 | 0.02043 | -0.08 | 76.13
13 | 1.551 | 0.02153 | -0.082 | 72.075
13.5 | 1.539 | 0.02287 | -0.083 | 67.315
14 | 1.519 | 0.02444 | -0.084 | 62.149
14.5 | 1.489 | 0.02623 | -0.085 | 56.788
15 | 1.452 | 0.02802 | -0.086 | 51.815
15.5 | 1.406 | 0.03017 | -0.087 | 46.606
16 | 1.353 | 0.03249 | -0.088 | 41.645
16.5 | 1.293 | 0.03497 | -0.089 | 36.961
17 | 1.225 | 0.03805 | -0.09 | 32.199
17.5 | 1.148 | 0.04273 | -0.091 | 26.864

## 110. Re 10M Mach 0.25 (2)
BIGFOIL.COM POLAR EXPORT
NACA67-518 a=0.0
NACA67-518 a=0.0 |  |  |  | Cl Max: | 1.4306 | at alpha= | 19.5 | deg
XFOIL ncrit=9 |  |  |  | L/D Max: | 103.496 | at alpha= | 1 | deg
Re: | 10000000 |  |  | Cd Min: | 0.06168 | at alpha= | -19.5 | deg
Mach: | 0.25 |  |  | Cl=0 at alpha= | -4.2879 | deg
|  |  |  | @ Cl=0.1, Cd= | 0.0057923
|  |  |  | @ Cl=0.4, Cd= | 0.0041234
|  |  |  | @ Cl=0.6, Cd= | 0.007966
alpha (deg) | Cl | Cd | Cm | Cl/Cd
-19.5 | -0.9184 | 0.06168 | -0.1444 | -14.8898
-19 | -0.9842 | 0.04857 | -0.15 | -20.2635
-18.5 | -1.03 | 0.04027 | -0.1492 | -25.5774
-18 | -1.0549 | 0.03472 | -0.1458 | -30.3831
-17.5 | -1.07 | 0.03036 | -0.1411 | -35.2437
-17 | -1.0822 | 0.02646 | -0.1352 | -40.8995
-16.5 | -1.0784 | 0.02361 | -0.1298 | -45.6756
-16 | -1.0623 | 0.02145 | -0.1249 | -49.5245
-15.5 | -1.0369 | 0.01978 | -0.1208 | -52.4216
-15 | -1.0093 | 0.01816 | -0.1166 | -55.5782
-14.5 | -0.9767 | 0.0167 | -0.113 | -58.485
-14 | -0.9379 | 0.01563 | -0.11 | -60.0064
-13.5 | -0.8955 | 0.01467 | -0.1075 | -61.0429
-13 | -0.8519 | 0.01376 | -0.1051 | -61.9113
-12.5 | -0.8071 | 0.01292 | -0.1029 | -62.469
-12 | -0.7596 | 0.01227 | -0.1011 | -61.9071
-11.5 | -0.7107 | 0.01168 | -0.0996 | -60.8476
-11 | -0.6614 | 0.01113 | -0.0981 | -59.425
-10.5 | -0.612 | 0.01061 | -0.0967 | -57.6814
-10 | -0.5628 | 0.01013 | -0.0953 | -55.5577
-9.5 | -0.5137 | 0.00966 | -0.0939 | -53.1781
-9 | -0.4637 | 0.00924 | -0.0926 | -50.184
-8.5 | -0.4184 | 0.00861 | -0.0906 | -48.5947
-8 | -0.3691 | 0.00826 | -0.0893 | -44.6852
-7.5 | -0.3192 | 0.00796 | -0.0882 | -40.1005
-7 | -0.2701 | 0.00761 | -0.0869 | -35.4928
-6.5 | -0.2188 | 0.00733 | -0.086 | -29.8499
-6 | -0.1691 | 0.00702 | -0.0849 | -24.0883
-5.5 | -0.1206 | 0.00673 | -0.0835 | -17.9198
-5 | -0.0712 | 0.00648 | -0.0824 | -10.9877
-4.5 | -0.021 | 0.0063 | -0.0814 | -3.3333
-4 | 0.0285 | 0.00606 | -0.0802 | 4.703
-3.5 | 0.0798 | 0.00587 | -0.0795 | 13.5945
-3 | 0.1292 | 0.00568 | -0.0783 | 22.7465
-2.5 | 0.178 | 0.00552 | -0.077 | 32.2464
-2 | 0.2262 | 0.00534 | -0.0756 | 42.3596
-1.5 | 0.2706 | 0.0052 | -0.0733 | 52.0385
-1 | 0.3034 | 0.0051 | -0.0685 | 59.4902
-0.5 | 0.3375 | 0.00507 | -0.0641 | 66.568
0 | 0.3673 | 0.00503 | -0.0588 | 73.0219
0.5 | 0.3452 | 0.00345 | -0.0428 | 100.058
1 | 0.3819 | 0.00369 | -0.0389 | 103.4959
1.5 | 0.3963 | 0.00404 | -0.03 | 98.0941
2 | 0.4167 | 0.0045 | -0.0227 | 92.6
3 | 0.4656 | 0.00571 | -0.0106 | 81.5412
3.5 | 0.4968 | 0.00624 | -0.0061 | 79.6154
4 | 0.5312 | 0.00677 | -0.0024 | 78.4638
4.5 | 0.5683 | 0.00726 | 0.0008 | 78.2782
5 | 0.5986 | 0.00793 | 0.0052 | 75.4855
5.5 | 0.6278 | 0.00868 | 0.0096 | 72.3272
6 | 0.6596 | 0.00942 | 0.0135 | 70.0212
6.5 | 0.6946 | 0.01012 | 0.0166 | 68.6364
7 | 0.7315 | 0.01081 | 0.0194 | 67.6688
7.5 | 0.766 | 0.0116 | 0.0225 | 66.0345
8 | 0.8055 | 0.01227 | 0.0247 | 65.6479
8.5 | 0.8381 | 0.01319 | 0.0279 | 63.5406
9 | 0.8746 | 0.01403 | 0.0305 | 62.3378
9.5 | 0.9066 | 0.01505 | 0.0336 | 60.2392
10 | 0.9408 | 0.01602 | 0.0363 | 58.7266
10.5 | 0.9788 | 0.01688 | 0.0384 | 57.9858
11 | 1.0138 | 0.01789 | 0.0408 | 56.6685
11.5 | 1.0526 | 0.01878 | 0.0426 | 56.049
12 | 1.0892 | 0.01981 | 0.0447 | 54.9823
12.5 | 1.1262 | 0.02087 | 0.0466 | 53.9626
13.5 | 1.194 | 0.02336 | 0.0509 | 51.113
14 | 1.2199 | 0.02506 | 0.0538 | 48.6792
14.5 | 1.2511 | 0.0266 | 0.0559 | 47.0338
15 | 1.2721 | 0.02873 | 0.0589 | 44.2778
15.5 | 1.2948 | 0.03087 | 0.0615 | 41.9436
16 | 1.3212 | 0.03293 | 0.0635 | 40.1215
16.5 | 1.341 | 0.03542 | 0.0659 | 37.86
17 | 1.36 | 0.03818 | 0.0679 | 35.6207
17.5 | 1.3802 | 0.04092 | 0.0697 | 33.7292
18 | 1.3976 | 0.04405 | 0.0711 | 31.7276
18.5 | 1.4084 | 0.04779 | 0.0726 | 29.4706
19 | 1.4242 | 0.05132 | 0.0735 | 27.7514
19.5 | 1.4306 | 0.05581 | 0.0742 | 25.6334
20 | 1.4297 | 0.06114 | 0.0746 | 23.384

## 111. Re 10M Mach 0.50 (1)
BIGFOIL.COM POLAR EXPORT
NACA67-518 a=0.0
NACA67-518 a=0.0 |  |  |  | Cl Max: | 1.454 | at alpha= | 9 | deg
JavaFoil+Calcfoil stall+Eppler ext transition |  |  |  | L/D Max: | 102.533 | at alpha= | 4.5 | deg
Re: | 10000000 |  |  | Cd Min: | 0.00517 | at alpha= | -0.5 | deg
Mach: | 0.5 |  |  | Cl=0 at alpha= | -2.5423 | deg
|  |  |  | @ Cl=0.1, Cd= | 0.0077736
|  |  |  | @ Cl=0.4, Cd= | 0.0057884
|  |  |  | @ Cl=0.6, Cd= | 0.0068859
alpha (deg) | Cl | Cd | Cm | Cl/Cd
-20 | -0.994 | 0.14734 | 0.006 | -6.746
-19.5 | -0.964 | 0.1444 | 0.005 | -6.675
-19 | -0.936 | 0.13942 | 0.004 | -6.713
-18.5 | -0.91 | 0.1403 | 0.004 | -6.486
-18 | -0.884 | 0.13066 | 0.003 | -6.762
-17.5 | -0.853 | 0.1274 | 0.002 | -6.695
-17 | -0.824 | 0.12465 | 0.001 | -6.607
-16.5 | -0.795 | 0.11669 | 0 | -6.813
-16 | -0.767 | 0.10889 | 0 | -7.044
-15.5 | -0.74 | 0.10247 | -0.001 | -7.218
-15 | -0.711 | 0.10933 | -0.002 | -6.5
-14.5 | -0.682 | 0.10303 | -0.003 | -6.623
-14 | -0.654 | 0.0962 | -0.003 | -6.797
-13.5 | -0.626 | 0.08838 | -0.004 | -7.083
-13 | -0.598 | 0.08363 | -0.005 | -7.15
-12.5 | -0.57 | 0.07729 | -0.006 | -7.372
-12 | -0.543 | 0.07148 | -0.007 | -7.596
-11.5 | -0.511 | 0.08117 | -0.007 | -6.297
-11 | -0.483 | 0.07409 | -0.008 | -6.517
-10.5 | -0.455 | 0.06702 | -0.009 | -6.785
-10 | -0.427 | 0.06066 | -0.01 | -7.047
-9.5 | -0.397 | 0.0753 | -0.009 | -5.268
-9 | -0.369 | 0.06484 | -0.011 | -5.689
-8.5 | -0.341 | 0.05624 | -0.012 | -6.059
-8 | -0.452 | 0.05104 | -0.013 | -8.851
-7.5 | -0.49 | 0.0443 | -0.016 | -11.065
-7 | -0.562 | 0.01 | -0.027 | -56.2
-6.5 | -0.517 | 0.00955 | -0.029 | -54.184
-6 | -0.463 | 0.00908 | -0.03 | -51.014
-5.5 | -0.403 | 0.00866 | -0.032 | -46.595
-5 | -0.34 | 0.00796 | -0.034 | -42.697
-4.5 | -0.274 | 0.00785 | -0.035 | -34.841
-4 | -0.205 | 0.00769 | -0.037 | -26.696
-3.5 | -0.136 | 0.00758 | -0.038 | -17.925
-3 | -0.065 | 0.00759 | -0.04 | -8.6
-2.5 | 0.006 | 0.00772 | -0.042 | 0.755
-2 | 0.077 | 0.00778 | -0.043 | 9.936
-1.5 | 0.149 | 0.00776 | -0.045 | 19.21
-1 | 0.222 | 0.00798 | -0.046 | 27.811
-0.5 | 0.296 | 0.00517 | -0.048 | 57.28
0 | 0.363 | 0.00558 | -0.05 | 65.083
0.5 | 0.434 | 0.00598 | -0.052 | 72.687
1 | 0.505 | 0.00629 | -0.053 | 80.346
1.5 | 0.573 | 0.00672 | -0.055 | 85.246
2 | 0.643 | 0.00715 | -0.057 | 89.895
2.5 | 0.713 | 0.00753 | -0.058 | 94.657
3 | 0.782 | 0.00799 | -0.06 | 97.933
3.5 | 0.851 | 0.00852 | -0.062 | 99.958
4 | 0.92 | 0.00904 | -0.063 | 101.771
4.5 | 0.988 | 0.00963 | -0.065 | 102.533
5 | 1.054 | 0.01031 | -0.066 | 102.187
5.5 | 1.118 | 0.01112 | -0.068 | 100.524
6 | 1.181 | 0.0118 | -0.07 | 100.061
6.5 | 1.241 | 0.01239 | -0.071 | 100.171
7 | 1.298 | 0.01415 | -0.073 | 91.72
7.5 | 1.351 | 0.01516 | -0.074 | 89.125
8 | 1.399 | 0.01604 | -0.076 | 87.234
8.5 | 1.434 | 0.01699 | -0.077 | 84.375
9 | 1.454 | 0.0181 | -0.079 | 80.348
9.5 | 1.449 | 0.02023 | -0.08 | 71.612
10 | 1.379 | 0.02224 | -0.082 | 61.995
10.5 | 0.88 | 0.02686 | -0.083 | 32.77
11 | 0.911 | 0.0285 | -0.084 | 31.964
11.5 | 0.937 | 0.03187 | -0.085 | 29.416
12 | 0.975 | 0.02966 | -0.087 | 32.888
12.5 | 1 | 0.03484 | -0.088 | 28.71
13 | 0.934 | 0.07032 | -0.075 | 13.288
13.5 | 1.054 | 0.04003 | -0.09 | 26.315
14 | 1.088 | 0.04254 | -0.091 | 25.57

## 112. Re 10M Mach 0.50 (2)
BIGFOIL.COM POLAR EXPORT
NACA67-518 a=0.0
NACA67-518 a=0.0 |  |  |  | Cl Max: | 1.299 | at alpha= | 15.5 | deg
XFOIL ncrit=9 |  |  |  | L/D Max: | 87.2097 | at alpha= | 0 | deg
Re: | 10000000 |  |  | Cd Min: | 0.15442 | at alpha= | 20 | deg
Mach: | 0.5 |  |  | Cl=0 at alpha= | -5.0389 | deg
|  |  |  | @ Cl=0.1, Cd= | 0.0069609
|  |  |  | @ Cl=0.4, Cd= | 0.0062363
|  |  |  | @ Cl=0.6, Cd= | 0.010692
alpha (deg) | Cl | Cd | Cm | Cl/Cd
-9.5 | -0.5287 | 0.01173 | -0.1335 | -45.0725
-9 | -0.4662 | 0.01107 | -0.1301 | -42.1138
-8.5 | -0.4044 | 0.01047 | -0.1271 | -38.6246
-8 | -0.348 | 0.0097 | -0.1237 | -35.8763
-7.5 | -0.2867 | 0.00928 | -0.1214 | -30.8944
-7 | -0.2266 | 0.00888 | -0.1192 | -25.518
-6.5 | -0.1677 | 0.00849 | -0.1172 | -19.7527
-6 | -0.11 | 0.00811 | -0.1151 | -13.5635
-5.5 | -0.0522 | 0.00776 | -0.1133 | -6.7268
-5 | 0.0044 | 0.00743 | -0.1115 | 0.59219
-4.5 | 0.0606 | 0.00716 | -0.1097 | 8.4637
-4 | 0.118 | 0.00687 | -0.1083 | 17.1761
-3.5 | 0.1763 | 0.00661 | -0.1072 | 26.6717
-3 | 0.2339 | 0.00639 | -0.1061 | 36.6041
-2.5 | 0.2888 | 0.00616 | -0.1045 | 46.8831
-2 | 0.3457 | 0.00596 | -0.1033 | 58.0034
-1.5 | 0.3987 | 0.00576 | -0.1014 | 69.2188
-1 | 0.4444 | 0.0055 | -0.098 | 80.8
0 | 0.4657 | 0.00534 | -0.0762 | 87.2097
1 | 0.3323 | 0.00445 | -0.0217 | 74.6742
1.5 | 0.3547 | 0.00508 | -0.0136 | 69.8228
2 | 0.3817 | 0.00579 | -0.0067 | 65.924
2.5 | 0.4104 | 0.00649 | -0.0002 | 63.2357
3 | 0.441 | 0.00726 | 0.0057 | 60.7438
3.5 | 0.4755 | 0.00804 | 0.0108 | 59.1418
4 | 0.5127 | 0.00876 | 0.0153 | 58.5274
4.5 | 0.549 | 0.00955 | 0.0199 | 57.4869
5 | 0.5843 | 0.0104 | 0.0246 | 56.1827
5.5 | 0.6252 | 0.01116 | 0.0283 | 56.0215
6 | 0.6608 | 0.0121 | 0.0328 | 54.6116
6.5 | 0.6982 | 0.01305 | 0.037 | 53.5019
7 | 0.7344 | 0.01409 | 0.0413 | 52.1221
7.5 | 0.7737 | 0.01514 | 0.045 | 51.103
8 | 0.8156 | 0.01615 | 0.0484 | 50.5015
8.5 | 0.8488 | 0.01753 | 0.0529 | 48.4199
9 | 0.8873 | 0.01881 | 0.0566 | 47.1717
9.5 | 0.9148 | 0.0206 | 0.0616 | 44.4078
10 | 0.9527 | 0.02212 | 0.0652 | 43.0696
10.5 | 0.9928 | 0.02364 | 0.0685 | 41.9966
11 | 1.0347 | 0.02519 | 0.0716 | 41.0758
11.5 | 1.0734 | 0.02694 | 0.075 | 39.8441
12 | 1.1151 | 0.02868 | 0.0781 | 38.8808
12.5 | 1.1519 | 0.03076 | 0.0816 | 37.448
13 | 1.1873 | 0.03308 | 0.0849 | 35.8918
13.5 | 1.2165 | 0.0359 | 0.0885 | 33.8858
14 | 1.237 | 0.03938 | 0.0922 | 31.4119
15 | 1.2879 | 0.04653 | 0.0982 | 27.6789
15.5 | 1.299 | 0.05143 | 0.101 | 25.2576
16 | 1.2932 | 0.0579 | 0.103 | 22.3351
16.5 | 1.2698 | 0.06621 | 0.1033 | 19.1784
17 | 1.2329 | 0.07623 | 0.1015 | 16.1734
17.5 | 1.1991 | 0.08667 | 0.0982 | 13.8352
18 | 1.1628 | 0.09796 | 0.0933 | 11.8702
18.5 | 1.0264 | 0.12161 | 0.079 | 8.4401
19.5 | 0.9908 | 0.14315 | 0.0661 | 6.9214
20 | 0.9715 | 0.15442 | 0.059 | 6.2913

## 113. Re 12M Mach 0.00 (1)
BIGFOIL.COM POLAR EXPORT
NACA67-518 a=0.0
NACA67-518 a=0.0 |  |  |  | Cl Max: | 1.617 | at alpha= | 14.5 | deg
JavaFoil+Calcfoil stall+Eppler ext transition |  |  |  | L/D Max: | 114.976 | at alpha= | 6.5 | deg
Re: | 12000000 |  |  | Cd Min: | 0.00484 | at alpha= | -0.5 | deg
Mach: | 0 |  |  | Cl=0 at alpha= | -2.5403 | deg
|  |  |  | @ Cl=0.1, Cd= | 0.0071329
|  |  |  | @ Cl=0.4, Cd= | 0.0054593
|  |  |  | @ Cl=0.6, Cd= | 0.006339
alpha (deg) | Cl | Cd | Cm | Cl/Cd
-17 | -0.727 | 0.11595 | 0.001 | -6.269
-16.5 | -0.741 | 0.10874 | 0 | -6.819
-16 | -0.754 | 0.10298 | 0 | -7.32
-15.5 | -0.764 | 0.09715 | -0.001 | -7.865
-15 | -0.77 | 0.09446 | -0.002 | -8.149
-14.5 | -0.775 | 0.08883 | -0.003 | -8.73
-14 | -0.779 | 0.08298 | -0.003 | -9.383
-13.5 | -0.779 | 0.07731 | -0.004 | -10.075
-13 | -0.777 | 0.0713 | -0.005 | -10.896
-12.5 | -0.775 | 0.06288 | -0.006 | -12.331
-12 | -0.894 | 0.01342 | -0.01 | -66.654
-11.5 | -0.879 | 0.01238 | -0.012 | -71.03
-11 | -0.86 | 0.01128 | -0.013 | -76.21
-10.5 | -0.833 | 0.01069 | -0.014 | -77.976
-10 | -0.802 | 0.01017 | -0.016 | -78.915
-9.5 | -0.767 | 0.0097 | -0.017 | -79.029
-9 | -0.727 | 0.00932 | -0.018 | -77.928
-8.5 | -0.683 | 0.00896 | -0.02 | -76.253
-8 | -0.636 | 0.00862 | -0.021 | -73.758
-7.5 | -0.586 | 0.00825 | -0.022 | -70.986
-7 | -0.532 | 0.00801 | -0.024 | -66.439
-6.5 | -0.476 | 0.0078 | -0.025 | -61.06
-6 | -0.419 | 0.00767 | -0.027 | -54.626
-5.5 | -0.361 | 0.00723 | -0.028 | -49.86
-5 | -0.301 | 0.00689 | -0.029 | -43.733
-4.5 | -0.241 | 0.00658 | -0.031 | -36.67
-4 | -0.18 | 0.00692 | -0.032 | -26.053
-3.5 | -0.119 | 0.00698 | -0.034 | -17.041
-3 | -0.057 | 0.00702 | -0.035 | -8.129
-2.5 | 0.005 | 0.00701 | -0.036 | 0.726
-2 | 0.067 | 0.00707 | -0.038 | 9.54
-1.5 | 0.13 | 0.00719 | -0.039 | 18.085
-1 | 0.193 | 0.00718 | -0.041 | 26.907
-0.5 | 0.257 | 0.00484 | -0.042 | 53.105
0 | 0.316 | 0.00512 | -0.044 | 61.803
0.5 | 0.378 | 0.00536 | -0.045 | 70.613
1 | 0.44 | 0.00564 | -0.047 | 78.087
1.5 | 0.5 | 0.0059 | -0.048 | 84.69
2 | 0.561 | 0.00616 | -0.049 | 91.023
2.5 | 0.622 | 0.00644 | -0.051 | 96.638
3 | 0.683 | 0.00675 | -0.052 | 101.2
3.5 | 0.743 | 0.00707 | -0.054 | 105.216
4 | 0.804 | 0.0074 | -0.055 | 108.628
4.5 | 0.864 | 0.00777 | -0.057 | 111.178
5 | 0.923 | 0.00821 | -0.058 | 112.416
5.5 | 0.981 | 0.0087 | -0.059 | 112.755
6 | 1.038 | 0.00912 | -0.061 | 113.819
6.5 | 1.095 | 0.00952 | -0.062 | 114.976
7 | 1.15 | 0.01047 | -0.063 | 109.818
7.5 | 1.205 | 0.01109 | -0.065 | 108.642
8 | 1.258 | 0.01167 | -0.066 | 107.809
8.5 | 1.307 | 0.01216 | -0.068 | 107.496
9 | 1.355 | 0.01265 | -0.069 | 107.11
9.5 | 1.4 | 0.01318 | -0.07 | 106.253
10 | 1.441 | 0.01373 | -0.072 | 104.954
10.5 | 1.478 | 0.01428 | -0.073 | 103.483
11 | 1.51 | 0.01542 | -0.074 | 97.942
11.5 | 1.539 | 0.01618 | -0.076 | 95.109
12 | 1.564 | 0.01695 | -0.077 | 92.273
12.5 | 1.584 | 0.01772 | -0.078 | 89.379
13 | 1.599 | 0.01864 | -0.079 | 85.757
13.5 | 1.609 | 0.01963 | -0.081 | 81.988
14 | 1.615 | 0.02071 | -0.082 | 78.008
14.5 | 1.617 | 0.02175 | -0.083 | 74.314
15 | 1.613 | 0.02297 | -0.084 | 70.21
15.5 | 1.604 | 0.02429 | -0.085 | 66.066
16 | 1.592 | 0.0256 | -0.086 | 62.209
16.5 | 1.576 | 0.02711 | -0.087 | 58.119
17 | 1.555 | 0.02889 | -0.088 | 53.848
17.5 | 1.53 | 0.0309 | -0.089 | 49.528
18 | 1.499 | 0.03267 | -0.09 | 45.883
18.5 | 1.465 | 0.03471 | -0.091 | 42.21
19 | 1.428 | 0.0373 | -0.092 | 38.296
19.5 | 1.389 | 0.03965 | -0.093 | 35.043

## 114. Re 12M Mach 0.00 (2)
BIGFOIL.COM POLAR EXPORT
NACA67-518 a=0.0
NACA67-518 a=0.0 |  |  |  | Cl Max: | 1.4834 | at alpha= | 20 | deg
XFOIL ncrit=9 |  |  |  | L/D Max: | 98.794 | at alpha= | 1.5 | deg
Re: | 12000000 |  |  | Cd Min: | 0.04596 | at alpha= | 20 | deg
Mach: | 0 |  |  | Cl=0 at alpha= | -3.9708 | deg
|  |  |  | @ Cl=0.1, Cd= | 0.0053216
|  |  |  | @ Cl=0.4, Cd= | 0.0041319
|  |  |  | @ Cl=0.6, Cd= | 0.007505
alpha (deg) | Cl | Cd | Cm | Cl/Cd
-20 | -1.2681 | 0.02778 | -0.1209 | -45.6479
-19.5 | -1.2554 | 0.02563 | -0.1179 | -48.9817
-19 | -1.2408 | 0.02364 | -0.1146 | -52.4873
-18.5 | -1.2184 | 0.02219 | -0.1119 | -54.9076
-18 | -1.1944 | 0.02078 | -0.1091 | -57.4783
-17.5 | -1.1687 | 0.01953 | -0.1063 | -59.8413
-17 | -1.1408 | 0.01833 | -0.1037 | -62.2368
-16.5 | -1.1112 | 0.0172 | -0.101 | -64.6047
-16 | -1.077 | 0.01632 | -0.0989 | -65.9926
-15.5 | -1.0416 | 0.0155 | -0.0969 | -67.2
-15 | -1.0035 | 0.01471 | -0.0952 | -68.2189
-14.5 | -0.9656 | 0.01388 | -0.0933 | -69.5677
-14 | -0.9252 | 0.01325 | -0.0918 | -69.8264
-13.5 | -0.8824 | 0.01265 | -0.0906 | -69.7549
-13 | -0.8396 | 0.01201 | -0.0893 | -69.9084
-12.5 | -0.7961 | 0.01144 | -0.0881 | -69.5892
-12 | -0.752 | 0.01095 | -0.0869 | -68.6758
-11.5 | -0.7061 | 0.0105 | -0.0861 | -67.2476
-11 | -0.6596 | 0.01009 | -0.0852 | -65.3717
-10.5 | -0.6132 | 0.00966 | -0.0843 | -63.4783
-10 | -0.5671 | 0.00925 | -0.0833 | -61.3081
-9.5 | -0.5212 | 0.00886 | -0.0823 | -58.8262
-9 | -0.4788 | 0.00825 | -0.0805 | -58.0364
-8.5 | -0.4319 | 0.00791 | -0.0796 | -54.6018
-8 | -0.3837 | 0.00762 | -0.0788 | -50.3543
-7.5 | -0.3362 | 0.00733 | -0.0779 | -45.8663
-7 | -0.2885 | 0.00703 | -0.077 | -41.0384
-6.5 | -0.2397 | 0.00679 | -0.0763 | -35.3019
-6 | -0.1933 | 0.00652 | -0.0751 | -29.6472
-5.5 | -0.1463 | 0.00629 | -0.074 | -23.2591
-5 | -0.0993 | 0.00606 | -0.0728 | -16.3861
-4.5 | -0.0505 | 0.00587 | -0.0721 | -8.6031
-4 | -0.0028 | 0.00566 | -0.071 | -0.4947
-3.5 | 0.0452 | 0.00549 | -0.07 | 8.2332
-3 | 0.0919 | 0.00535 | -0.0687 | 17.1776
-2.5 | 0.1376 | 0.00519 | -0.0671 | 26.5125
-2 | 0.1789 | 0.00515 | -0.0645 | 34.7379
-1.5 | 0.2245 | 0.00511 | -0.063 | 43.9335
-1 | 0.2667 | 0.00516 | -0.0607 | 51.686
-0.5 | 0.3064 | 0.0052 | -0.0579 | 58.9231
0.5 | 0.3711 | 0.00507 | -0.0493 | 73.1953
1 | 0.3681 | 0.00376 | -0.0378 | 97.8989
1.5 | 0.3932 | 0.00398 | -0.0317 | 98.794
2 | 0.412 | 0.0044 | -0.0244 | 93.6364
2.5 | 0.4346 | 0.0049 | -0.0182 | 88.6939
3 | 0.4667 | 0.00536 | -0.0141 | 87.0709
3.5 | 0.5011 | 0.0058 | -0.0106 | 86.3966
4 | 0.5385 | 0.00621 | -0.0077 | 86.715
4.5 | 0.5759 | 0.00663 | -0.005 | 86.8627
5 | 0.5968 | 0.00744 | 0.0008 | 80.2151
5.5 | 0.6278 | 0.00807 | 0.0046 | 77.7943
6.5 | 0.6967 | 0.00926 | 0.0105 | 75.2376
7 | 0.7358 | 0.00978 | 0.0125 | 75.2352
7.5 | 0.7691 | 0.01048 | 0.0155 | 73.3874
8 | 0.807 | 0.01109 | 0.0175 | 72.7683
8.5 | 0.8414 | 0.01183 | 0.02 | 71.1243
9 | 0.8756 | 0.01261 | 0.0225 | 69.437
9.5 | 0.91 | 0.0134 | 0.0249 | 67.9104
10 | 0.9452 | 0.0142 | 0.027 | 66.5634
10.5 | 0.9822 | 0.01492 | 0.0287 | 65.8311
11 | 1.0198 | 0.01564 | 0.0303 | 65.2046
11.5 | 1.0544 | 0.01649 | 0.0322 | 63.9418
12 | 1.0923 | 0.01724 | 0.0336 | 63.3585
12.5 | 1.1292 | 0.01805 | 0.035 | 62.5596
13 | 1.1613 | 0.01909 | 0.0369 | 60.8329
13.5 | 1.1979 | 0.01996 | 0.0382 | 60.015
14 | 1.2246 | 0.02129 | 0.0406 | 57.52
14.5 | 1.2567 | 0.0224 | 0.0423 | 56.1027
15 | 1.2819 | 0.02392 | 0.0446 | 53.5911
15.5 | 1.3079 | 0.02542 | 0.0467 | 51.4516
16 | 1.3316 | 0.02712 | 0.0489 | 49.1003
16.5 | 1.3563 | 0.0288 | 0.0507 | 47.0938
17 | 1.3787 | 0.0307 | 0.0526 | 44.9088
17.5 | 1.4007 | 0.03273 | 0.0543 | 42.7956
18 | 1.422 | 0.03483 | 0.0558 | 40.8269
18.5 | 1.441 | 0.03722 | 0.0572 | 38.7157
19 | 1.461 | 0.03957 | 0.0584 | 36.9219
19.5 | 1.4766 | 0.04241 | 0.0596 | 34.8173
20 | 1.4834 | 0.04596 | 0.0611 | 32.2759

## 115. Re 12M Mach 0.10 (1)
BIGFOIL.COM POLAR EXPORT
NACA67-518 a=0.0
NACA67-518 a=0.0 |  |  |  | Cl Max: | 1.606 | at alpha= | 14 | deg
JavaFoil+Calcfoil stall+Eppler ext transition |  |  |  | L/D Max: | 114.443 | at alpha= | 6.5 | deg
Re: | 12000000 |  |  | Cd Min: | 0.00489 | at alpha= | -0.5 | deg
Mach: | 0.1 |  |  | Cl=0 at alpha= | -2.5403 | deg
|  |  |  | @ Cl=0.1, Cd= | 0.0071509
|  |  |  | @ Cl=0.4, Cd= | 0.0054803
|  |  |  | @ Cl=0.6, Cd= | 0.0063653
alpha (deg) | Cl | Cd | Cm | Cl/Cd
-17 | -0.688 | 0.11749 | 0.001 | -5.858
-16.5 | -0.706 | 0.11122 | 0 | -6.347
-16 | -0.722 | 0.10483 | 0 | -6.885
-15.5 | -0.733 | 0.10237 | -0.001 | -7.163
-15 | -0.745 | 0.09649 | -0.002 | -7.718
-14.5 | -0.754 | 0.09046 | -0.002 | -8.33
-14 | -0.76 | 0.08487 | -0.003 | -8.952
-13.5 | -0.763 | 0.079 | -0.004 | -9.655
-13 | -0.763 | 0.07342 | -0.005 | -10.388
-12.5 | -0.761 | 0.06639 | -0.006 | -11.466
-12 | -0.879 | 0.01486 | -0.01 | -59.104
-11.5 | -0.871 | 0.01284 | -0.012 | -67.821
-11 | -0.855 | 0.01148 | -0.013 | -74.512
-10.5 | -0.831 | 0.0108 | -0.014 | -76.914
-10 | -0.801 | 0.01027 | -0.016 | -77.971
-9.5 | -0.767 | 0.0098 | -0.017 | -78.203
-9 | -0.727 | 0.0094 | -0.018 | -77.364
-8.5 | -0.684 | 0.00903 | -0.02 | -75.742
-8 | -0.638 | 0.00869 | -0.021 | -73.35
-7.5 | -0.588 | 0.00832 | -0.023 | -70.657
-7 | -0.534 | 0.00806 | -0.024 | -66.252
-6.5 | -0.478 | 0.00782 | -0.025 | -61.172
-6 | -0.421 | 0.00772 | -0.027 | -54.49
-5.5 | -0.362 | 0.0073 | -0.028 | -49.588
-5 | -0.303 | 0.00692 | -0.03 | -43.764
-4.5 | -0.242 | 0.00659 | -0.031 | -36.782
-4 | -0.181 | 0.00693 | -0.032 | -26.123
-3.5 | -0.119 | 0.00702 | -0.034 | -17.021
-3 | -0.057 | 0.00703 | -0.035 | -8.153
-2.5 | 0.005 | 0.00704 | -0.037 | 0.726
-2 | 0.068 | 0.00709 | -0.038 | 9.566
-1.5 | 0.131 | 0.00721 | -0.039 | 18.125
-1 | 0.194 | 0.00719 | -0.041 | 26.993
-0.5 | 0.258 | 0.00489 | -0.043 | 52.826
0 | 0.318 | 0.00515 | -0.044 | 61.759
0.5 | 0.38 | 0.00539 | -0.045 | 70.555
1 | 0.442 | 0.00567 | -0.047 | 78.014
1.5 | 0.502 | 0.00596 | -0.048 | 84.296
2 | 0.564 | 0.0062 | -0.05 | 90.929
2.5 | 0.625 | 0.00648 | -0.051 | 96.407
3 | 0.686 | 0.00678 | -0.053 | 101.12
3.5 | 0.747 | 0.00709 | -0.054 | 105.326
4 | 0.808 | 0.00743 | -0.055 | 108.725
4.5 | 0.868 | 0.00782 | -0.057 | 111.014
5 | 0.927 | 0.00826 | -0.058 | 112.292
5.5 | 0.985 | 0.00874 | -0.06 | 112.683
6 | 1.043 | 0.0092 | -0.061 | 113.323
6.5 | 1.1 | 0.00961 | -0.062 | 114.443
7 | 1.155 | 0.01056 | -0.064 | 109.433
7.5 | 1.21 | 0.01117 | -0.065 | 108.316
8 | 1.263 | 0.01178 | -0.067 | 107.251
8.5 | 1.313 | 0.01227 | -0.068 | 107.02
9 | 1.36 | 0.01277 | -0.069 | 106.544
9.5 | 1.405 | 0.01332 | -0.071 | 105.48
10 | 1.445 | 0.01386 | -0.072 | 104.237
10.5 | 1.481 | 0.01443 | -0.073 | 102.626
11 | 1.513 | 0.01562 | -0.075 | 96.829
11.5 | 1.54 | 0.01639 | -0.076 | 93.968
12 | 1.563 | 0.01721 | -0.077 | 90.847
12.5 | 1.582 | 0.01798 | -0.078 | 87.971
13 | 1.595 | 0.01894 | -0.08 | 84.214
13.5 | 1.603 | 0.01996 | -0.081 | 80.313
14 | 1.606 | 0.02106 | -0.082 | 76.245
14.5 | 1.603 | 0.02227 | -0.083 | 71.994
15 | 1.596 | 0.02348 | -0.084 | 67.973
15.5 | 1.584 | 0.02492 | -0.086 | 63.571
16 | 1.568 | 0.02633 | -0.087 | 59.542
16.5 | 1.546 | 0.02799 | -0.088 | 55.258
17 | 1.521 | 0.02967 | -0.089 | 51.279
17.5 | 1.491 | 0.03178 | -0.09 | 46.925
18 | 1.455 | 0.03394 | -0.091 | 42.869
18.5 | 1.415 | 0.03597 | -0.092 | 39.337
19 | 1.373 | 0.03894 | -0.093 | 35.252

## 116. Re 12M Mach 0.10 (2)
BIGFOIL.COM POLAR EXPORT
NACA67-518 a=0.0
NACA67-518 a=0.0 |  |  |  | Cl Max: | 1.4807 | at alpha= | 20 | deg
XFOIL ncrit=9 |  |  |  | L/D Max: | 98.4422 | at alpha= | 1.5 | deg
Re: | 12000000 |  |  | Cd Min: | 0.04768 | at alpha= | 20 | deg
Mach: | 0.1 |  |  | Cl=0 at alpha= | -4.0134 | deg
|  |  |  | @ Cl=0.1, Cd= | 0.0053683
|  |  |  | @ Cl=0.4, Cd= | 0.0041722
|  |  |  | @ Cl=0.6, Cd= | 0.0075834
alpha (deg) | Cl | Cd | Cm | Cl/Cd
-20 | -1.2449 | 0.03036 | -0.1274 | -41.0046
-19.5 | -1.2392 | 0.02761 | -0.1239 | -44.8823
-19 | -1.2297 | 0.02521 | -0.1203 | -48.7783
-18.5 | -1.2099 | 0.02353 | -0.1173 | -51.4195
-18 | -1.1908 | 0.02183 | -0.1139 | -54.5488
-17.5 | -1.1668 | 0.02042 | -0.1108 | -57.1401
-17 | -1.1407 | 0.01905 | -0.1078 | -59.8793
-16.5 | -1.1137 | 0.01776 | -0.1046 | -62.7083
-16 | -1.0797 | 0.0168 | -0.1023 | -64.2679
-15.5 | -1.045 | 0.01592 | -0.1 | -65.6407
-15 | -1.0072 | 0.01506 | -0.098 | -66.8792
-14.5 | -0.969 | 0.01417 | -0.0961 | -68.3839
-14 | -0.9287 | 0.01349 | -0.0943 | -68.8436
-13.5 | -0.886 | 0.01286 | -0.0929 | -68.8958
-13 | -0.8426 | 0.0122 | -0.0915 | -69.0656
-12.5 | -0.7986 | 0.01159 | -0.0902 | -68.9042
-12 | -0.7538 | 0.01108 | -0.089 | -68.0325
-11.5 | -0.7082 | 0.01061 | -0.0879 | -66.7484
-11 | -0.6611 | 0.01019 | -0.087 | -64.8773
-10.5 | -0.614 | 0.00976 | -0.086 | -62.9098
-10 | -0.5671 | 0.00935 | -0.0851 | -60.6524
-9.5 | -0.5207 | 0.00895 | -0.0839 | -58.1788
-9 | -0.4779 | 0.00834 | -0.0821 | -57.3022
-8.5 | -0.4311 | 0.00798 | -0.081 | -54.0226
-8 | -0.3825 | 0.00767 | -0.0803 | -49.8696
-7.5 | -0.3341 | 0.00739 | -0.0794 | -45.2097
-7 | -0.2868 | 0.00708 | -0.0783 | -40.5085
-6.5 | -0.2375 | 0.00683 | -0.0776 | -34.7731
-6 | -0.1902 | 0.00656 | -0.0765 | -28.9939
-5.5 | -0.1436 | 0.00632 | -0.0752 | -22.7215
-5 | -0.0959 | 0.00609 | -0.0741 | -15.7471
-4.5 | -0.0471 | 0.00589 | -0.0733 | -7.9966
-4 | 0.0013 | 0.00568 | -0.0723 | 0.22887
-3.5 | 0.0494 | 0.00551 | -0.0712 | 8.9655
-3 | 0.0968 | 0.00538 | -0.07 | 17.9926
-2.5 | 0.1432 | 0.00521 | -0.0686 | 27.4856
-2 | 0.1856 | 0.00514 | -0.0662 | 36.1089
-1.5 | 0.2286 | 0.00511 | -0.0639 | 44.7358
-1 | 0.2705 | 0.00516 | -0.0615 | 52.4225
-0.5 | 0.3097 | 0.00521 | -0.0585 | 59.4434
0.5 | 0.3734 | 0.00507 | -0.0496 | 73.6489
1 | 0.3687 | 0.00377 | -0.0376 | 97.7984
1.5 | 0.3918 | 0.00398 | -0.031 | 98.4422
2 | 0.411 | 0.00443 | -0.0238 | 92.7765
2.5 | 0.4335 | 0.00494 | -0.0175 | 87.753
3 | 0.4653 | 0.00541 | -0.0133 | 86.0074
3.5 | 0.4999 | 0.00586 | -0.0098 | 85.3072
4 | 0.5378 | 0.00628 | -0.007 | 85.6369
4.5 | 0.575 | 0.00671 | -0.0041 | 85.693
5 | 0.5964 | 0.00751 | 0.0016 | 79.4141
5.5 | 0.6278 | 0.00815 | 0.0054 | 77.0307
6 | 0.6596 | 0.0088 | 0.0089 | 74.9545
6.5 | 0.6968 | 0.00936 | 0.0114 | 74.4444
7 | 0.7344 | 0.00993 | 0.0137 | 73.9577
7.5 | 0.7693 | 0.01061 | 0.0164 | 72.5071
8 | 0.8078 | 0.01122 | 0.0185 | 71.9964
8.5 | 0.8411 | 0.01201 | 0.0213 | 70.0333
9 | 0.8764 | 0.01276 | 0.0236 | 68.6834
9.5 | 0.909 | 0.01365 | 0.0263 | 66.5934
10 | 0.946 | 0.0144 | 0.0282 | 65.6944
10.5 | 0.9834 | 0.01514 | 0.03 | 64.9538
11 | 1.0189 | 0.01596 | 0.032 | 63.8409
11.5 | 1.0559 | 0.01675 | 0.0336 | 63.0388
12 | 1.0944 | 0.0175 | 0.035 | 62.5371
12.5 | 1.1288 | 0.01844 | 0.0368 | 61.2148
13 | 1.1636 | 0.01941 | 0.0385 | 59.9485
13.5 | 1.1991 | 0.02037 | 0.0399 | 58.866
14 | 1.2253 | 0.02177 | 0.0426 | 56.2839
14.5 | 1.2581 | 0.02288 | 0.0442 | 54.9869
15 | 1.2828 | 0.02449 | 0.0466 | 52.3806
15.5 | 1.306 | 0.0262 | 0.0491 | 49.8473
16 | 1.3331 | 0.02776 | 0.0509 | 48.0223
16.5 | 1.3562 | 0.02963 | 0.053 | 45.7712
17 | 1.3764 | 0.03175 | 0.0551 | 43.3512
17.5 | 1.4009 | 0.03369 | 0.0566 | 41.5821
18 | 1.4229 | 0.03582 | 0.0581 | 39.7236
18.5 | 1.4404 | 0.03843 | 0.0596 | 37.4811
19 | 1.4592 | 0.04097 | 0.0609 | 35.6163
20 | 1.4807 | 0.04768 | 0.0634 | 31.0549

## 117. Re 12M Mach 0.25 (1)
BIGFOIL.COM POLAR EXPORT
NACA67-518 a=0.0
NACA67-518 a=0.0 |  |  |  | Cl Max: | 1.556 | at alpha= | 12.5 | deg
JavaFoil+Calcfoil stall+Eppler ext transition |  |  |  | L/D Max: | 112.488 | at alpha= | 6.5 | deg
Re: | 12000000 |  |  | Cd Min: | 0.00495 | at alpha= | -0.5 | deg
Mach: | 0.25 |  |  | Cl=0 at alpha= | -2.5391 | deg
|  |  |  | @ Cl=0.1, Cd= | 0.0072609
|  |  |  | @ Cl=0.4, Cd= | 0.0055669
|  |  |  | @ Cl=0.6, Cd= | 0.0064813
alpha (deg) | Cl | Cd | Cm | Cl/Cd
-15.5 | -0.485 | 0.11017 | -0.001 | -4.401
-15 | -0.529 | 0.10352 | -0.002 | -5.11
-14.5 | -0.569 | 0.09664 | -0.002 | -5.886
-14 | -0.603 | 0.09193 | -0.003 | -6.555
-13.5 | -0.632 | 0.08636 | -0.004 | -7.313
-13 | -0.655 | 0.08053 | -0.005 | -8.127
-12.5 | -0.672 | 0.07493 | -0.006 | -8.963
-12 | -0.683 | 0.06939 | -0.007 | -9.838
-11.5 | -0.686 | 0.06488 | -0.008 | -10.58
-11 | -0.687 | 0.05807 | -0.009 | -11.828
-10.5 | -0.801 | 0.01227 | -0.015 | -65.259
-10 | -0.785 | 0.01111 | -0.016 | -70.713
-9.5 | -0.76 | 0.01041 | -0.017 | -73.027
-9 | -0.728 | 0.00989 | -0.019 | -73.635
-8.5 | -0.689 | 0.00942 | -0.02 | -73.204
-8 | -0.646 | 0.00906 | -0.022 | -71.288
-7.5 | -0.598 | 0.00865 | -0.023 | -69.093
-7 | -0.544 | 0.00834 | -0.025 | -65.288
-6.5 | -0.488 | 0.00805 | -0.026 | -60.63
-6 | -0.43 | 0.00791 | -0.027 | -54.367
-5.5 | -0.371 | 0.00723 | -0.029 | -51.26
-5 | -0.31 | 0.0069 | -0.03 | -44.946
-4.5 | -0.248 | 0.00712 | -0.032 | -34.845
-4 | -0.186 | 0.00708 | -0.033 | -26.234
-3.5 | -0.123 | 0.00713 | -0.035 | -17.2
-3 | -0.059 | 0.00716 | -0.036 | -8.215
-2.5 | 0.005 | 0.00715 | -0.038 | 0.734
-2 | 0.07 | 0.0072 | -0.039 | 9.663
-1.5 | 0.134 | 0.00733 | -0.04 | 18.308
-1 | 0.199 | 0.00732 | -0.042 | 27.239
-0.5 | 0.265 | 0.00495 | -0.044 | 53.573
0 | 0.326 | 0.00526 | -0.045 | 62.002
0.5 | 0.39 | 0.00552 | -0.047 | 70.7
1 | 0.454 | 0.00582 | -0.048 | 78.019
1.5 | 0.515 | 0.00611 | -0.05 | 84.319
2 | 0.578 | 0.00638 | -0.051 | 90.68
2.5 | 0.641 | 0.00667 | -0.052 | 96.088
3 | 0.704 | 0.007 | -0.054 | 100.636
3.5 | 0.766 | 0.00734 | -0.055 | 104.365
4 | 0.829 | 0.0077 | -0.057 | 107.571
4.5 | 0.89 | 0.00811 | -0.058 | 109.745
5 | 0.951 | 0.0086 | -0.06 | 110.62
5.5 | 1.011 | 0.00912 | -0.061 | 110.77
6 | 1.069 | 0.00958 | -0.063 | 111.634
6.5 | 1.127 | 0.01002 | -0.064 | 112.488
7 | 1.183 | 0.0111 | -0.065 | 106.595
7.5 | 1.238 | 0.01177 | -0.067 | 105.212
8 | 1.292 | 0.01235 | -0.068 | 104.557
8.5 | 1.341 | 0.01292 | -0.07 | 103.772
9 | 1.387 | 0.01351 | -0.071 | 102.694
9.5 | 1.43 | 0.01412 | -0.072 | 101.287
10 | 1.466 | 0.01473 | -0.074 | 99.535
10.5 | 1.497 | 0.01593 | -0.075 | 93.935
11 | 1.522 | 0.01675 | -0.077 | 90.831
11.5 | 1.54 | 0.01768 | -0.078 | 87.116
12 | 1.552 | 0.01863 | -0.079 | 83.309
12.5 | 1.556 | 0.01978 | -0.08 | 78.659
13 | 1.553 | 0.02081 | -0.082 | 74.598
13.5 | 1.541 | 0.02221 | -0.083 | 69.355
14 | 1.52 | 0.02366 | -0.084 | 64.23
14.5 | 1.49 | 0.02551 | -0.085 | 58.428
15 | 1.453 | 0.02725 | -0.086 | 53.331
15.5 | 1.407 | 0.02909 | -0.087 | 48.39
16 | 1.354 | 0.03132 | -0.088 | 43.243
16.5 | 1.294 | 0.03371 | -0.089 | 38.39
17 | 1.227 | 0.03706 | -0.09 | 33.091
17.5 | 1.15 | 0.04068 | -0.091 | 28.276

## 118. Re 12M Mach 0.25 (2)
BIGFOIL.COM POLAR EXPORT
NACA67-518 a=0.0
NACA67-518 a=0.0 |  |  |  | Cl Max: | 1.4562 | at alpha= | 20 | deg
XFOIL ncrit=9 |  |  |  | L/D Max: | 96.8519 | at alpha= | 1 | deg
Re: | 12000000 |  |  | Cd Min: | 0.05865 | at alpha= | 20 | deg
Mach: | 0.25 |  |  | Cl=0 at alpha= | -4.2253 | deg
|  |  |  | @ Cl=0.1, Cd= | 0.0055675
|  |  |  | @ Cl=0.4, Cd= | 0.0044718
|  |  |  | @ Cl=0.6, Cd= | 0.0079641
alpha (deg) | Cl | Cd | Cm | Cl/Cd
-19.5 | -0.983 | 0.05397 | -0.1491 | -18.2138
-19 | -1.0408 | 0.04356 | -0.1507 | -23.8935
-18.5 | -1.0652 | 0.0376 | -0.1486 | -28.3298
-18 | -1.0904 | 0.03234 | -0.1442 | -33.7168
-17.5 | -1.0981 | 0.02864 | -0.1394 | -38.3415
-17 | -1.1021 | 0.02529 | -0.1338 | -43.5785
-16.5 | -1.097 | 0.02252 | -0.1282 | -48.7123
-16 | -1.0783 | 0.02055 | -0.1234 | -52.472
-15.5 | -1.0508 | 0.01902 | -0.1193 | -55.2471
-15 | -1.0199 | 0.01754 | -0.1155 | -58.1471
-14.5 | -0.9875 | 0.01608 | -0.1117 | -61.4117
-14 | -0.9467 | 0.01511 | -0.109 | -62.6539
-13.5 | -0.904 | 0.0142 | -0.1064 | -63.662
-13 | -0.8605 | 0.01331 | -0.104 | -64.6506
-12.5 | -0.8154 | 0.01246 | -0.1018 | -65.4414
-12 | -0.767 | 0.01185 | -0.1 | -64.7257
-11.5 | -0.7181 | 0.0113 | -0.0985 | -63.5487
-11 | -0.669 | 0.01078 | -0.097 | -62.0594
-10.5 | -0.62 | 0.01027 | -0.0954 | -60.37
-10 | -0.5708 | 0.00983 | -0.094 | -58.0671
-9.5 | -0.5206 | 0.00941 | -0.0928 | -55.3241
-9 | -0.4704 | 0.00901 | -0.0915 | -52.2087
-8.5 | -0.4238 | 0.00842 | -0.0897 | -50.3325
-8 | -0.3763 | 0.00796 | -0.0881 | -47.2739
-7.5 | -0.3263 | 0.00765 | -0.0869 | -42.6536
-7 | -0.2756 | 0.00734 | -0.0859 | -37.5477
-6.5 | -0.2248 | 0.00706 | -0.0849 | -31.8414
-6 | -0.1754 | 0.00679 | -0.0837 | -25.8321
-5.5 | -0.1269 | 0.00653 | -0.0823 | -19.4334
-5 | -0.0781 | 0.00627 | -0.081 | -12.4561
-4.5 | -0.0278 | 0.00605 | -0.08 | -4.595
-4 | 0.0228 | 0.00584 | -0.0791 | 3.9041
-3.5 | 0.0726 | 0.00565 | -0.078 | 12.8496
-3 | 0.1224 | 0.0055 | -0.0769 | 22.2545
-2.5 | 0.171 | 0.00532 | -0.0756 | 32.1429
-2 | 0.2184 | 0.00519 | -0.074 | 42.0809
-1.5 | 0.2615 | 0.0051 | -0.0714 | 51.2745
-1 | 0.2934 | 0.00517 | -0.0664 | 56.7505
-0.5 | 0.3292 | 0.00525 | -0.0623 | 62.7048
0 | 0.3628 | 0.00525 | -0.0578 | 69.1048
0.5 | 0.3865 | 0.0051 | -0.0512 | 75.7843
1 | 0.3661 | 0.00378 | -0.0354 | 96.8519
1.5 | 0.3826 | 0.0041 | -0.0271 | 93.3171
2 | 0.406 | 0.0046 | -0.0206 | 88.2609
2.5 | 0.4263 | 0.00519 | -0.0136 | 82.1387
3 | 0.457 | 0.00574 | -0.0089 | 79.6167
3.5 | 0.4947 | 0.00619 | -0.0057 | 79.9192
4 | 0.5304 | 0.00671 | -0.0022 | 79.0462
4.5 | 0.5686 | 0.00718 | 0.0008 | 79.1922
5 | 0.5972 | 0.00789 | 0.0055 | 75.6907
5.5 | 0.6259 | 0.00865 | 0.01 | 72.3584
6 | 0.6582 | 0.00936 | 0.0138 | 70.3205
6.5 | 0.6952 | 0.01 | 0.0166 | 69.52
7 | 0.7346 | 0.0106 | 0.019 | 69.3019
7.5 | 0.7685 | 0.0114 | 0.0222 | 67.4123
8 | 0.8089 | 0.01204 | 0.0243 | 67.1844
9 | 0.8774 | 0.01379 | 0.0302 | 63.6258
9.5 | 0.9125 | 0.01471 | 0.0329 | 62.0326
10 | 0.9485 | 0.01561 | 0.0353 | 60.7623
10.5 | 0.9858 | 0.01651 | 0.0375 | 59.7093
11 | 1.0244 | 0.01737 | 0.0395 | 58.9752
11.5 | 1.0611 | 0.01833 | 0.0416 | 57.8887
12 | 1.101 | 0.01919 | 0.0433 | 57.3736
12.5 | 1.1351 | 0.02034 | 0.0456 | 55.8063
13 | 1.1721 | 0.02142 | 0.0474 | 54.7199
13.5 | 1.2033 | 0.0228 | 0.0499 | 52.7763
14 | 1.2298 | 0.02446 | 0.0528 | 50.278
14.5 | 1.2591 | 0.02604 | 0.0552 | 48.3525
15 | 1.2828 | 0.02802 | 0.058 | 45.7816
15.5 | 1.3098 | 0.0299 | 0.0603 | 43.806
16 | 1.3347 | 0.03196 | 0.0626 | 41.7616
16.5 | 1.3549 | 0.03446 | 0.065 | 39.318
17 | 1.3766 | 0.03691 | 0.067 | 37.2961
17.5 | 1.3974 | 0.03962 | 0.0687 | 35.2701
18 | 1.4132 | 0.04275 | 0.0705 | 33.0573
18.5 | 1.4255 | 0.04631 | 0.0721 | 30.7817
19 | 1.4426 | 0.04969 | 0.073 | 29.032
19.5 | 1.4486 | 0.05414 | 0.0739 | 26.7566
20 | 1.4562 | 0.05865 | 0.0743 | 24.8286

## 119. Re 12M Mach 0.50 (1)
BIGFOIL.COM POLAR EXPORT
NACA67-518 a=0.0
NACA67-518 a=0.0 |  |  |  | Cl Max: | 1.455 | at alpha= | 9 | deg
JavaFoil+Calcfoil stall+Eppler ext transition |  |  |  | L/D Max: | 103.212 | at alpha= | 4.5 | deg
Re: | 12000000 |  |  | Cd Min: | 0.00529 | at alpha= | -0.5 | deg
Mach: | 0.5 |  |  | Cl=0 at alpha= | -2.5423 | deg
|  |  |  | @ Cl=0.1, Cd= | 0.0078243
|  |  |  | @ Cl=0.4, Cd= | 0.0058693
|  |  |  | @ Cl=0.6, Cd= | 0.0069027
alpha (deg) | Cl | Cd | Cm | Cl/Cd
-20 | -0.995 | 0.15433 | 0.006 | -6.446
-19.5 | -0.966 | 0.1498 | 0.005 | -6.447
-19 | -0.936 | 0.14712 | 0.004 | -6.365
-18.5 | -0.911 | 0.13869 | 0.004 | -6.566
-18 | -0.884 | 0.12878 | 0.003 | -6.865
-17.5 | -0.854 | 0.12516 | 0.002 | -6.824
-17 | -0.824 | 0.12161 | 0.001 | -6.779
-16.5 | -0.796 | 0.11485 | 0 | -6.932
-16 | -0.768 | 0.10761 | 0 | -7.14
-15.5 | -0.741 | 0.10067 | -0.001 | -7.36
-15 | -0.711 | 0.11014 | -0.002 | -6.453
-14.5 | -0.683 | 0.10171 | -0.003 | -6.711
-14 | -0.654 | 0.09437 | -0.003 | -6.934
-13.5 | -0.627 | 0.08738 | -0.004 | -7.171
-13 | -0.599 | 0.08235 | -0.005 | -7.27
-12.5 | -0.571 | 0.07636 | -0.006 | -7.48
-12 | -0.545 | 0.06914 | -0.007 | -7.888
-11.5 | -0.511 | 0.07952 | -0.007 | -6.428
-11 | -0.483 | 0.07306 | -0.008 | -6.61
-10.5 | -0.455 | 0.06632 | -0.009 | -6.864
-10 | -0.428 | 0.06014 | -0.01 | -7.115
-9.5 | -0.397 | 0.07335 | -0.009 | -5.409
-9 | -0.369 | 0.0634 | -0.011 | -5.818
-8.5 | -0.341 | 0.05608 | -0.012 | -6.078
-8 | -0.452 | 0.05063 | -0.013 | -8.926
-7.5 | -0.491 | 0.04362 | -0.016 | -11.259
-7 | -0.563 | 0.00971 | -0.027 | -57.983
-6.5 | -0.518 | 0.00933 | -0.029 | -55.487
-6 | -0.463 | 0.00887 | -0.03 | -52.216
-5.5 | -0.404 | 0.00865 | -0.032 | -46.641
-5 | -0.34 | 0.00802 | -0.034 | -42.401
-4.5 | -0.274 | 0.00785 | -0.035 | -34.879
-4 | -0.205 | 0.00769 | -0.037 | -26.721
-3.5 | -0.136 | 0.00769 | -0.038 | -17.677
-3 | -0.065 | 0.00775 | -0.04 | -8.424
-2.5 | 0.006 | 0.00774 | -0.042 | 0.753
-2 | 0.077 | 0.00777 | -0.043 | 9.964
-1.5 | 0.149 | 0.00794 | -0.045 | 18.79
-1 | 0.222 | 0.00797 | -0.046 | 27.862
-0.5 | 0.296 | 0.00529 | -0.049 | 56.005
0 | 0.363 | 0.00571 | -0.05 | 63.591
0.5 | 0.435 | 0.00602 | -0.052 | 72.215
1 | 0.506 | 0.00641 | -0.053 | 78.877
1.5 | 0.573 | 0.00676 | -0.055 | 84.714
2 | 0.643 | 0.00713 | -0.057 | 90.171
2.5 | 0.713 | 0.00753 | -0.058 | 94.656
3 | 0.782 | 0.00801 | -0.06 | 97.671
3.5 | 0.852 | 0.00848 | -0.062 | 100.399
4 | 0.92 | 0.009 | -0.063 | 102.224
4.5 | 0.988 | 0.00957 | -0.065 | 103.212
5 | 1.055 | 0.0103 | -0.066 | 102.42
5.5 | 1.119 | 0.01093 | -0.068 | 102.32
6 | 1.181 | 0.01154 | -0.07 | 102.378
6.5 | 1.241 | 0.01288 | -0.071 | 96.34
7 | 1.298 | 0.01398 | -0.073 | 92.89
7.5 | 1.352 | 0.01479 | -0.074 | 91.401
8 | 1.4 | 0.01566 | -0.076 | 89.409
8.5 | 1.435 | 0.01654 | -0.077 | 86.73
9 | 1.455 | 0.0176 | -0.079 | 82.687
9.5 | 1.45 | 0.01958 | -0.08 | 74.031
10 | 1.38 | 0.02153 | -0.082 | 64.086
10.5 | 0.881 | 0.02593 | -0.083 | 33.973
11 | 0.912 | 0.02762 | -0.084 | 33.013
11.5 | 0.94 | 0.03034 | -0.085 | 30.971
12 | 0.977 | 0.02872 | -0.087 | 33.999
12.5 | 1.003 | 0.03318 | -0.088 | 30.228
13 | 0.953 | 0.06197 | -0.078 | 15.371
13.5 | 1.064 | 0.03619 | -0.091 | 29.389
14 | 1.092 | 0.03979 | -0.092 | 27.45

## 120. Re 12M Mach 0.50 (2)
BIGFOIL.COM POLAR EXPORT
NACA67-518 a=0.0
NACA67-518 a=0.0 |  |  |  | Cl Max: | 1.3198 | at alpha= | 15.5 | deg
XFOIL ncrit=9 |  |  |  | L/D Max: | 82.2581 | at alpha= | 0 | deg
Re: | 12000000 |  |  | Cd Min: | 0.09654 | at alpha= | 18 | deg
Mach: | 0.5 |  |  | Cl=0 at alpha= | -99 | deg
|  |  |  | @ Cl=0.1, Cd= | 0.00558
|  |  |  | @ Cl=0.4, Cd= | 0.00558
|  |  |  | @ Cl=0.6, Cd= | 0.010514
alpha (deg) | Cl | Cd | Cm | Cl/Cd
0 | 0.459 | 0.00558 | -0.0748 | 82.2581
0.5 | 0.4118 | 0.00577 | -0.0509 | 71.3692
1.5 | 0.3444 | 0.00518 | -0.0116 | 66.4865
2 | 0.3729 | 0.00582 | -0.0049 | 64.0722
2.5 | 0.4069 | 0.00646 | 0.0005 | 62.9876
3 | 0.4366 | 0.0072 | 0.0066 | 60.6389
3.5 | 0.4716 | 0.00796 | 0.0116 | 59.2462
4 | 0.5117 | 0.00862 | 0.0156 | 59.3619
4.5 | 0.5487 | 0.00942 | 0.0201 | 58.2484
5 | 0.586 | 0.01023 | 0.0244 | 57.2825
5.5 | 0.6259 | 0.01104 | 0.0283 | 56.6938
6 | 0.6617 | 0.01196 | 0.0328 | 55.3261
6.5 | 0.6981 | 0.01294 | 0.0371 | 53.949
7 | 0.7371 | 0.01389 | 0.041 | 53.067
7.5 | 0.7763 | 0.01493 | 0.0448 | 51.996
8 | 0.8184 | 0.01592 | 0.0481 | 51.407
8.5 | 0.8522 | 0.01726 | 0.0526 | 49.3743
9 | 0.8893 | 0.01857 | 0.0566 | 47.8891
9.5 | 0.92 | 0.02023 | 0.0612 | 45.477
10 | 0.9623 | 0.02155 | 0.0644 | 44.6543
10.5 | 1.0024 | 0.02306 | 0.0678 | 43.4692
11 | 1.0453 | 0.02454 | 0.0709 | 42.5958
11.5 | 1.0875 | 0.02616 | 0.074 | 41.5711
12 | 1.1269 | 0.02801 | 0.0774 | 40.2321
12.5 | 1.1651 | 0.02999 | 0.0808 | 38.8496
13 | 1.2 | 0.03229 | 0.0844 | 37.1632
13.5 | 1.227 | 0.03516 | 0.0882 | 34.8976
14 | 1.2505 | 0.03842 | 0.092 | 32.5482
14.5 | 1.2835 | 0.0414 | 0.095 | 31.0024
15 | 1.3054 | 0.0453 | 0.0981 | 28.8168
15.5 | 1.3198 | 0.0499 | 0.1012 | 26.4489
16 | 1.3119 | 0.05643 | 0.1035 | 23.2483
16.5 | 1.2863 | 0.06473 | 0.1041 | 19.8718
17 | 1.2482 | 0.07474 | 0.1026 | 16.7006
17.5 | 1.2136 | 0.08524 | 0.0993 | 14.2374
18 | 1.1762 | 0.09654 | 0.0944 | 12.1836

## 121. Re 14M Mach 0.00 (1)
BIGFOIL.COM POLAR EXPORT
NACA67-518 a=0.0
NACA67-518 a=0.0 |  |  |  | Cl Max: | 1.617 | at alpha= | 14.5 | deg
JavaFoil+Calcfoil stall+Eppler ext transition |  |  |  | L/D Max: | 117.527 | at alpha= | 6.5 | deg
Re: | 14000000 |  |  | Cd Min: | 0.00488 | at alpha= | -0.5 | deg
Mach: | 0 |  |  | Cl=0 at alpha= | -2.5403 | deg
|  |  |  | @ Cl=0.1, Cd= | 0.0071352
|  |  |  | @ Cl=0.4, Cd= | 0.0055016
|  |  |  | @ Cl=0.6, Cd= | 0.0063354
alpha (deg) | Cl | Cd | Cm | Cl/Cd
-17 | -0.727 | 0.11643 | 0.001 | -6.241
-16.5 | -0.742 | 0.10767 | 0 | -6.892
-16 | -0.754 | 0.10165 | 0 | -7.422
-15.5 | -0.765 | 0.09567 | -0.001 | -7.998
-15 | -0.771 | 0.09335 | -0.002 | -8.256
-14.5 | -0.777 | 0.08751 | -0.003 | -8.874
-14 | -0.78 | 0.0817 | -0.003 | -9.545
-13.5 | -0.781 | 0.07588 | -0.004 | -10.287
-13 | -0.779 | 0.06954 | -0.005 | -11.203
-12.5 | -0.782 | 0.05866 | -0.007 | -13.328
-12 | -0.896 | 0.01295 | -0.01 | -69.181
-11.5 | -0.881 | 0.01195 | -0.012 | -73.665
-11 | -0.861 | 0.01096 | -0.013 | -78.499
-10.5 | -0.834 | 0.01038 | -0.014 | -80.339
-10 | -0.803 | 0.00993 | -0.016 | -80.862
-9.5 | -0.767 | 0.00946 | -0.017 | -81.089
-9 | -0.727 | 0.0091 | -0.018 | -79.878
-8.5 | -0.683 | 0.00872 | -0.02 | -78.357
-8 | -0.636 | 0.00846 | -0.021 | -75.252
-7.5 | -0.586 | 0.00813 | -0.022 | -72.095
-7 | -0.532 | 0.00788 | -0.024 | -67.549
-6.5 | -0.476 | 0.00782 | -0.025 | -60.963
-6 | -0.419 | 0.00764 | -0.027 | -54.883
-5.5 | -0.361 | 0.00722 | -0.028 | -50.004
-5 | -0.301 | 0.0067 | -0.029 | -45.015
-4.5 | -0.241 | 0.00702 | -0.031 | -34.367
-4 | -0.18 | 0.00705 | -0.032 | -25.593
-3.5 | -0.119 | 0.007 | -0.034 | -17.002
-3 | -0.057 | 0.00699 | -0.035 | -8.175
-2.5 | 0.005 | 0.00706 | -0.036 | 0.721
-2 | 0.068 | 0.00713 | -0.038 | 9.47
-1.5 | 0.13 | 0.00714 | -0.039 | 18.218
-1 | 0.193 | 0.00716 | -0.041 | 26.993
-0.5 | 0.257 | 0.00488 | -0.042 | 52.694
0 | 0.316 | 0.00516 | -0.044 | 61.329
0.5 | 0.378 | 0.00542 | -0.045 | 69.791
1 | 0.44 | 0.00565 | -0.047 | 77.903
1.5 | 0.5 | 0.00589 | -0.048 | 84.83
2 | 0.561 | 0.00615 | -0.049 | 91.333
2.5 | 0.622 | 0.00644 | -0.051 | 96.696
3 | 0.683 | 0.00672 | -0.052 | 101.592
3.5 | 0.744 | 0.00702 | -0.054 | 105.934
4 | 0.804 | 0.00736 | -0.055 | 109.186
4.5 | 0.864 | 0.00774 | -0.057 | 111.558
5 | 0.923 | 0.0082 | -0.058 | 112.614
5.5 | 0.981 | 0.00859 | -0.059 | 114.166
6 | 1.039 | 0.00897 | -0.061 | 115.83
6.5 | 1.095 | 0.00932 | -0.062 | 117.527
7 | 1.151 | 0.01035 | -0.063 | 111.165
7.5 | 1.205 | 0.01088 | -0.065 | 110.776
8 | 1.258 | 0.01137 | -0.066 | 110.684
8.5 | 1.308 | 0.01186 | -0.068 | 110.343
9 | 1.356 | 0.01233 | -0.069 | 109.929
9.5 | 1.401 | 0.01285 | -0.07 | 109.055
10 | 1.441 | 0.01338 | -0.072 | 107.72
10.5 | 1.478 | 0.01431 | -0.073 | 103.281
11 | 1.511 | 0.01501 | -0.074 | 100.685
11.5 | 1.54 | 0.01573 | -0.076 | 97.869
12 | 1.564 | 0.01653 | -0.077 | 94.649
12.5 | 1.584 | 0.0173 | -0.078 | 91.585
13 | 1.6 | 0.01814 | -0.079 | 88.211
13.5 | 1.61 | 0.01909 | -0.081 | 84.351
14 | 1.616 | 0.02018 | -0.082 | 80.091
14.5 | 1.617 | 0.02122 | -0.083 | 76.213
15 | 1.614 | 0.02248 | -0.084 | 71.788
15.5 | 1.606 | 0.02359 | -0.085 | 68.082
16 | 1.593 | 0.02483 | -0.086 | 64.166
16.5 | 1.577 | 0.02643 | -0.087 | 59.667
17 | 1.557 | 0.02796 | -0.088 | 55.674
17.5 | 1.531 | 0.02992 | -0.089 | 51.181
18 | 1.5 | 0.03179 | -0.091 | 47.195
18.5 | 1.466 | 0.0337 | -0.091 | 43.509
19 | 1.429 | 0.03601 | -0.092 | 39.7
19.5 | 1.391 | 0.03853 | -0.093 | 36.096

## 122. Re 14M Mach 0.00 (2)
BIGFOIL.COM POLAR EXPORT
NACA67-518 a=0.0
NACA67-518 a=0.0 |  |  |  | Cl Max: | 1.5 | at alpha= | 20 | deg
XFOIL ncrit=9 |  |  |  | L/D Max: | 94.064 | at alpha= | 1.5 | deg
Re: | 14000000 |  |  | Cd Min: | 0.04457 | at alpha= | 20 | deg
Mach: | 0 |  |  | Cl=0 at alpha= | -3.906 | deg
|  |  |  | @ Cl=0.1, Cd= | 0.0051701
|  |  |  | @ Cl=0.4, Cd= | 0.0043775
|  |  |  | @ Cl=0.6, Cd= | 0.0074552
alpha (deg) | Cl | Cd | Cm | Cl/Cd
-19.5 | -1.26 | 0.02533 | -0.1176 | -49.7434
-19 | -1.2468 | 0.02329 | -0.1141 | -53.5337
-18.5 | -1.2248 | 0.02186 | -0.1112 | -56.0293
-18 | -1.2018 | 0.02042 | -0.1083 | -58.8541
-17.5 | -1.1754 | 0.01921 | -0.1056 | -61.1869
-17 | -1.1491 | 0.01797 | -0.1026 | -63.9455
-16.5 | -1.1186 | 0.01684 | -0.1001 | -66.4252
-16 | -1.085 | 0.01594 | -0.0979 | -68.0678
-15.5 | -1.0481 | 0.01516 | -0.096 | -69.1359
-15 | -1.0103 | 0.01437 | -0.0942 | -70.3062
-14.5 | -0.973 | 0.01354 | -0.0923 | -71.8612
-14 | -0.9314 | 0.01293 | -0.0909 | -72.034
-13.5 | -0.8886 | 0.01235 | -0.0897 | -71.9514
-13 | -0.8459 | 0.01173 | -0.0884 | -72.1142
-12.5 | -0.8033 | 0.01111 | -0.087 | -72.3042
-12 | -0.7584 | 0.01064 | -0.0859 | -71.2782
-11.5 | -0.7123 | 0.01022 | -0.085 | -69.6967
-10.5 | -0.6197 | 0.00943 | -0.0832 | -65.7158
-10 | -0.5738 | 0.00904 | -0.0822 | -63.4735
-9.5 | -0.5269 | 0.00867 | -0.0813 | -60.7728
-9 | -0.4796 | 0.00828 | -0.0804 | -57.9227
-8.5 | -0.4364 | 0.00772 | -0.0788 | -56.5285
-8 | -0.3899 | 0.00738 | -0.0777 | -52.832
-7.5 | -0.3416 | 0.00711 | -0.0769 | -48.045
-7 | -0.2935 | 0.00684 | -0.0761 | -42.9094
-6.5 | -0.2459 | 0.0066 | -0.0751 | -37.2576
-6 | -0.1989 | 0.00637 | -0.074 | -31.2245
-5.5 | -0.1514 | 0.00613 | -0.073 | -24.6982
-5 | -0.1049 | 0.00587 | -0.0717 | -17.8705
-4.5 | -0.0562 | 0.00568 | -0.0709 | -9.8944
-4 | -0.0088 | 0.0055 | -0.0698 | -1.6
-3.5 | 0.038 | 0.00535 | -0.0685 | 7.1028
-3 | 0.0858 | 0.0052 | -0.0674 | 16.5
-2.5 | 0.1286 | 0.00511 | -0.0652 | 25.1663
-2 | 0.171 | 0.0051 | -0.0628 | 33.5294
-1.5 | 0.2164 | 0.00517 | -0.0612 | 41.8569
-1 | 0.2583 | 0.00528 | -0.0589 | 48.9205
-0.5 | 0.2998 | 0.00531 | -0.0565 | 56.4595
0.5 | 0.3703 | 0.00537 | -0.0491 | 68.9572
1.5 | 0.3819 | 0.00406 | -0.0292 | 94.064
2 | 0.4047 | 0.00446 | -0.0229 | 90.7399
2.5 | 0.4277 | 0.00495 | -0.0168 | 86.404
3 | 0.4649 | 0.00531 | -0.0137 | 87.5518
3.5 | 0.4972 | 0.00579 | -0.0098 | 85.8722
4 | 0.5374 | 0.00615 | -0.0075 | 87.3821
4.5 | 0.5734 | 0.00661 | -0.0045 | 86.7474
5 | 0.5967 | 0.00739 | 0.0009 | 80.7442
5.5 | 0.6281 | 0.00801 | 0.0046 | 78.4145
6 | 0.6624 | 0.00859 | 0.0076 | 77.1129
6.5 | 0.6986 | 0.00915 | 0.0102 | 76.3497
7 | 0.7384 | 0.00964 | 0.0121 | 76.5975
7.5 | 0.7718 | 0.01033 | 0.015 | 74.7144
8 | 0.8099 | 0.01092 | 0.0171 | 74.1667
8.5 | 0.8453 | 0.01162 | 0.0195 | 72.7453
9 | 0.8787 | 0.0124 | 0.0221 | 70.8629
9.5 | 0.9136 | 0.01318 | 0.0244 | 69.3171
10 | 0.9502 | 0.01391 | 0.0263 | 68.3106
10.5 | 0.9875 | 0.01464 | 0.028 | 67.4522
11 | 1.0272 | 0.01529 | 0.0292 | 67.1812
11.5 | 1.0622 | 0.01611 | 0.0311 | 65.9342
12 | 1.1 | 0.01685 | 0.0325 | 65.2819
12.5 | 1.1371 | 0.01763 | 0.0339 | 64.498
13 | 1.1696 | 0.01862 | 0.0359 | 62.8142
13.5 | 1.2044 | 0.01957 | 0.0374 | 61.5432
14 | 1.2322 | 0.02086 | 0.0397 | 59.07
14.5 | 1.2628 | 0.02203 | 0.0416 | 57.3218
15 | 1.2883 | 0.02349 | 0.044 | 54.8446
16 | 1.3415 | 0.02648 | 0.0479 | 50.6609
16.5 | 1.3677 | 0.02806 | 0.0496 | 48.742
17 | 1.389 | 0.02998 | 0.0517 | 46.3309
17.5 | 1.4126 | 0.03188 | 0.0533 | 44.3099
18 | 1.4361 | 0.03381 | 0.0547 | 42.4756
18.5 | 1.4545 | 0.03615 | 0.0563 | 40.2351
19 | 1.4752 | 0.03847 | 0.0574 | 38.3468
19.5 | 1.4889 | 0.04133 | 0.0589 | 36.0247
20 | 1.5 | 0.04457 | 0.0601 | 33.6549

## 123. Re 14M Mach 0.10 (1)
BIGFOIL.COM POLAR EXPORT
NACA67-518 a=0.0
NACA67-518 a=0.0 |  |  |  | Cl Max: | 1.607 | at alpha= | 14 | deg
JavaFoil+Calcfoil stall+Eppler ext transition |  |  |  | L/D Max: | 117.122 | at alpha= | 6.5 | deg
Re: | 14000000 |  |  | Cd Min: | 0.00489 | at alpha= | -0.5 | deg
Mach: | 0.1 |  |  | Cl=0 at alpha= | -2.5403 | deg
|  |  |  | @ Cl=0.1, Cd= | 0.0071602
|  |  |  | @ Cl=0.4, Cd= | 0.0055306
|  |  |  | @ Cl=0.6, Cd= | 0.0063511
alpha (deg) | Cl | Cd | Cm | Cl/Cd
-17 | -0.688 | 0.11859 | 0.001 | -5.803
-16.5 | -0.706 | 0.11017 | 0 | -6.412
-16 | -0.722 | 0.10375 | 0 | -6.962
-15.5 | -0.734 | 0.10153 | -0.001 | -7.225
-15 | -0.745 | 0.09517 | -0.002 | -7.833
-14.5 | -0.754 | 0.08936 | -0.003 | -8.443
-14 | -0.761 | 0.08358 | -0.003 | -9.103
-13.5 | -0.764 | 0.07776 | -0.004 | -9.825
-13 | -0.764 | 0.07181 | -0.005 | -10.646
-12.5 | -0.764 | 0.06411 | -0.006 | -11.921
-12 | -0.883 | 0.01387 | -0.01 | -63.65
-11.5 | -0.873 | 0.01234 | -0.012 | -70.736
-11 | -0.856 | 0.01115 | -0.013 | -76.777
-10.5 | -0.831 | 0.01054 | -0.014 | -78.898
-10 | -0.802 | 0.01001 | -0.016 | -80.104
-9.5 | -0.767 | 0.00956 | -0.017 | -80.248
-9 | -0.728 | 0.00915 | -0.018 | -79.506
-8.5 | -0.685 | 0.00879 | -0.02 | -77.879
-8 | -0.638 | 0.0085 | -0.021 | -75.077
-7.5 | -0.588 | 0.00817 | -0.023 | -72.001
-7 | -0.534 | 0.00789 | -0.024 | -67.692
-6.5 | -0.478 | 0.00783 | -0.025 | -61.105
-6 | -0.421 | 0.00769 | -0.027 | -54.747
-5.5 | -0.362 | 0.00727 | -0.028 | -49.881
-5 | -0.303 | 0.00672 | -0.03 | -45.056
-4.5 | -0.242 | 0.00705 | -0.031 | -34.405
-4 | -0.181 | 0.00707 | -0.032 | -25.654
-3.5 | -0.12 | 0.00701 | -0.034 | -17.045
-3 | -0.057 | 0.00701 | -0.035 | -8.184
-2.5 | 0.005 | 0.00707 | -0.037 | 0.723
-2 | 0.068 | 0.00715 | -0.038 | 9.495
-1.5 | 0.131 | 0.00717 | -0.039 | 18.234
-1 | 0.194 | 0.00715 | -0.041 | 27.179
-0.5 | 0.258 | 0.00489 | -0.043 | 52.786
0 | 0.318 | 0.00519 | -0.044 | 61.291
0.5 | 0.38 | 0.00545 | -0.045 | 69.738
1 | 0.442 | 0.0057 | -0.047 | 77.636
1.5 | 0.502 | 0.00593 | -0.048 | 84.738
2 | 0.564 | 0.00618 | -0.05 | 91.238
2.5 | 0.625 | 0.00647 | -0.051 | 96.7
3 | 0.686 | 0.00675 | -0.053 | 101.737
3.5 | 0.747 | 0.00705 | -0.054 | 105.952
4 | 0.808 | 0.00741 | -0.055 | 109.056
4.5 | 0.868 | 0.00779 | -0.057 | 111.484
5 | 0.927 | 0.00825 | -0.058 | 112.399
5.5 | 0.986 | 0.00866 | -0.06 | 113.852
6 | 1.044 | 0.00904 | -0.061 | 115.471
6.5 | 1.1 | 0.0094 | -0.062 | 117.122
7 | 1.156 | 0.01043 | -0.064 | 110.777
7.5 | 1.211 | 0.01102 | -0.065 | 109.869
8 | 1.264 | 0.01148 | -0.067 | 110.049
8.5 | 1.314 | 0.01196 | -0.068 | 109.868
9 | 1.361 | 0.01245 | -0.069 | 109.363
9.5 | 1.406 | 0.01299 | -0.071 | 108.256
10 | 1.446 | 0.01352 | -0.072 | 106.957
10.5 | 1.482 | 0.01406 | -0.073 | 105.403
11 | 1.514 | 0.01521 | -0.075 | 99.492
11.5 | 1.541 | 0.01594 | -0.076 | 96.697
12 | 1.564 | 0.01675 | -0.077 | 93.405
12.5 | 1.583 | 0.01752 | -0.078 | 90.321
13 | 1.596 | 0.01842 | -0.08 | 86.621
13.5 | 1.604 | 0.01941 | -0.081 | 82.635
14 | 1.607 | 0.02057 | -0.082 | 78.114
14.5 | 1.605 | 0.02165 | -0.083 | 74.127
15 | 1.597 | 0.02294 | -0.085 | 69.623
15.5 | 1.585 | 0.02419 | -0.086 | 65.527
16 | 1.569 | 0.02567 | -0.087 | 61.123
16.5 | 1.548 | 0.02711 | -0.088 | 57.095
17 | 1.522 | 0.02908 | -0.089 | 52.354
17.5 | 1.493 | 0.03095 | -0.09 | 48.235
18 | 1.456 | 0.03283 | -0.091 | 44.347
18.5 | 1.416 | 0.03527 | -0.092 | 40.155
19 | 1.374 | 0.03764 | -0.093 | 36.501

## 124. Re 14M Mach 0.10 (2)
BIGFOIL.COM POLAR EXPORT
NACA67-518 a=0.0
NACA67-518 a=0.0 |  |  |  | Cl Max: | 1.496 | at alpha= | 20 | deg
XFOIL ncrit=9 |  |  |  | L/D Max: | 93.1863 | at alpha= | 1.5 | deg
Re: | 14000000 |  |  | Cd Min: | 0.0464 | at alpha= | 20 | deg
Mach: | 0.1 |  |  | Cl=0 at alpha= | -3.9513 | deg
|  |  |  | @ Cl=0.1, Cd= | 0.0051969
|  |  |  | @ Cl=0.4, Cd= | 0.0044345
|  |  |  | @ Cl=0.6, Cd= | 0.0075933
alpha (deg) | Cl | Cd | Cm | Cl/Cd
-20 | -1.2618 | 0.02922 | -0.1262 | -43.1828
-19.5 | -1.2415 | 0.02745 | -0.1239 | -45.2277
-19 | -1.2349 | 0.02492 | -0.1199 | -49.5546
-18.5 | -1.2143 | 0.0233 | -0.1169 | -52.1159
-18 | -1.1967 | 0.02153 | -0.1133 | -55.5829
-17.5 | -1.1736 | 0.02012 | -0.1101 | -58.33
-17 | -1.1479 | 0.01873 | -0.1069 | -61.2867
-16.5 | -1.1209 | 0.01741 | -0.1038 | -64.3825
-16 | -1.0871 | 0.01643 | -0.1014 | -66.1656
-15.5 | -1.0518 | 0.01557 | -0.0991 | -67.553
-15 | -1.0139 | 0.01472 | -0.0971 | -68.8791
-14.5 | -0.9762 | 0.01383 | -0.0951 | -70.5857
-14 | -0.9353 | 0.01317 | -0.0934 | -71.0175
-13.5 | -0.8922 | 0.01255 | -0.092 | -71.0916
-13 | -0.8488 | 0.01192 | -0.0906 | -71.2081
-12.5 | -0.8055 | 0.01126 | -0.0891 | -71.5364
-12 | -0.7609 | 0.01077 | -0.0878 | -70.65
-11.5 | -0.7144 | 0.01033 | -0.0869 | -69.1578
-10 | -0.5737 | 0.00913 | -0.0839 | -62.8368
-9.5 | -0.527 | 0.00874 | -0.0828 | -60.2975
-9 | -0.4789 | 0.00837 | -0.082 | -57.2162
-8.5 | -0.4355 | 0.00778 | -0.0803 | -55.9769
-8 | -0.3882 | 0.00743 | -0.0792 | -52.2476
-7.5 | -0.3402 | 0.00716 | -0.0783 | -47.514
-7 | -0.2917 | 0.00688 | -0.0774 | -42.3983
-6.5 | -0.2433 | 0.00664 | -0.0765 | -36.6416
-6 | -0.1962 | 0.00641 | -0.0753 | -30.6084
-5.5 | -0.1484 | 0.00616 | -0.0743 | -24.0909
-5 | -0.1012 | 0.00591 | -0.0731 | -17.1235
-4.5 | -0.0527 | 0.00571 | -0.0722 | -9.2294
-4 | -0.0046 | 0.00552 | -0.0711 | -0.83333
-3.5 | 0.0426 | 0.00537 | -0.0698 | 7.933
-3 | 0.0907 | 0.00522 | -0.0687 | 17.3755
-2.5 | 0.135 | 0.00511 | -0.0668 | 26.4188
-2 | 0.1758 | 0.0051 | -0.064 | 34.4706
-1.5 | 0.2202 | 0.00517 | -0.0621 | 42.5919
-1 | 0.2618 | 0.00528 | -0.0597 | 49.5833
-0.5 | 0.3029 | 0.00532 | -0.0571 | 56.9361
0 | 0.3397 | 0.00536 | -0.0537 | 63.3769
0.5 | 0.3726 | 0.00539 | -0.0494 | 69.128
1 | 0.3686 | 0.00407 | -0.0376 | 90.5651
1.5 | 0.3802 | 0.00408 | -0.0285 | 93.1863
2 | 0.4031 | 0.00449 | -0.0221 | 89.7773
2.5 | 0.427 | 0.00498 | -0.0162 | 85.743
3 | 0.4633 | 0.00536 | -0.0129 | 86.4366
3.5 | 0.4953 | 0.00586 | -0.0089 | 84.5222
4 | 0.5366 | 0.00621 | -0.0067 | 86.409
4.5 | 0.5733 | 0.00667 | -0.0038 | 85.952
5 | 0.5947 | 0.0075 | 0.002 | 79.2933
5.5 | 0.6282 | 0.00809 | 0.0053 | 77.6514
6 | 0.661 | 0.00871 | 0.0087 | 75.8898
6.5 | 0.6988 | 0.00925 | 0.0111 | 75.5459
7 | 0.7385 | 0.00976 | 0.0131 | 75.666
7.5 | 0.7718 | 0.01046 | 0.0161 | 73.7859
8 | 0.8107 | 0.01104 | 0.018 | 73.433
8.5 | 0.8439 | 0.01182 | 0.0209 | 71.3959
9 | 0.8794 | 0.01256 | 0.0232 | 70.0159
9.5 | 0.9144 | 0.01336 | 0.0256 | 68.4431
10 | 0.9503 | 0.01414 | 0.0277 | 67.2065
10.5 | 0.9889 | 0.01484 | 0.0293 | 66.6375
11 | 1.0281 | 0.01553 | 0.0307 | 66.2009
11.5 | 1.0632 | 0.01638 | 0.0326 | 64.9084
12 | 1.102 | 0.01711 | 0.0339 | 64.4068
12.5 | 1.1373 | 0.018 | 0.0357 | 63.1833
13 | 1.1714 | 0.01896 | 0.0375 | 61.7827
13.5 | 1.2066 | 0.01993 | 0.0391 | 60.5419
14 | 1.2324 | 0.02136 | 0.0418 | 57.6966
14.5 | 1.2648 | 0.02248 | 0.0435 | 56.2633
15 | 1.2889 | 0.02406 | 0.0461 | 53.5702
15.5 | 1.3166 | 0.02556 | 0.048 | 51.5102
16 | 1.3431 | 0.02712 | 0.05 | 49.5243
16.5 | 1.3655 | 0.029 | 0.0522 | 47.0862
17 | 1.3909 | 0.03075 | 0.0538 | 45.2325
17.5 | 1.4137 | 0.03276 | 0.0556 | 43.1532
18 | 1.4344 | 0.03498 | 0.0572 | 41.0063
18.5 | 1.4507 | 0.03757 | 0.059 | 38.6133
19 | 1.4717 | 0.03999 | 0.0601 | 36.8017
19.5 | 1.4844 | 0.04306 | 0.0615 | 34.4728
20 | 1.496 | 0.0464 | 0.0626 | 32.2414

## 125. Re 14M Mach 0.25 (1)
BIGFOIL.COM POLAR EXPORT
NACA67-518 a=0.0
NACA67-518 a=0.0 |  |  |  | Cl Max: | 1.557 | at alpha= | 12.5 | deg
JavaFoil+Calcfoil stall+Eppler ext transition |  |  |  | L/D Max: | 114.827 | at alpha= | 6.5 | deg
Re: | 14000000 |  |  | Cd Min: | 0.00498 | at alpha= | -0.5 | deg
Mach: | 0.25 |  |  | Cl=0 at alpha= | -2.5391 | deg
|  |  |  | @ Cl=0.1, Cd= | 0.0072747
|  |  |  | @ Cl=0.4, Cd= | 0.0056191
|  |  |  | @ Cl=0.6, Cd= | 0.00646
alpha (deg) | Cl | Cd | Cm | Cl/Cd
-15.5 | -0.485 | 0.10997 | -0.001 | -4.411
-15 | -0.529 | 0.10354 | -0.002 | -5.109
-14.5 | -0.569 | 0.0967 | -0.002 | -5.882
-14 | -0.603 | 0.09053 | -0.003 | -6.664
-13.5 | -0.633 | 0.08405 | -0.004 | -7.527
-13 | -0.656 | 0.07833 | -0.005 | -8.381
-12.5 | -0.672 | 0.07442 | -0.006 | -9.032
-12 | -0.686 | 0.06663 | -0.007 | -10.29
-11.5 | -0.688 | 0.0638 | -0.008 | -10.778
-11 | -0.69 | 0.05599 | -0.009 | -12.32
-10.5 | -0.803 | 0.0117 | -0.015 | -68.618
-10 | -0.786 | 0.01078 | -0.016 | -72.898
-9.5 | -0.761 | 0.01013 | -0.017 | -75.083
-9 | -0.728 | 0.00961 | -0.019 | -75.814
-8.5 | -0.69 | 0.00915 | -0.02 | -75.394
-8 | -0.646 | 0.00885 | -0.022 | -72.97
-7.5 | -0.598 | 0.00849 | -0.023 | -70.44
-7 | -0.545 | 0.00816 | -0.025 | -66.76
-6.5 | -0.488 | 0.00808 | -0.026 | -60.415
-6 | -0.43 | 0.00792 | -0.028 | -54.3
-5.5 | -0.371 | 0.007 | -0.029 | -52.952
-5 | -0.31 | 0.00724 | -0.03 | -42.832
-4.5 | -0.248 | 0.00719 | -0.032 | -34.555
-4 | -0.186 | 0.00718 | -0.033 | -25.895
-3.5 | -0.123 | 0.00716 | -0.035 | -17.116
-3 | -0.059 | 0.00712 | -0.036 | -8.265
-2.5 | 0.005 | 0.00721 | -0.038 | 0.728
-2 | 0.07 | 0.00727 | -0.039 | 9.58
-1.5 | 0.134 | 0.00728 | -0.04 | 18.444
-1 | 0.199 | 0.0073 | -0.042 | 27.317
-0.5 | 0.265 | 0.00498 | -0.044 | 53.31
0 | 0.326 | 0.0053 | -0.045 | 61.533
0.5 | 0.39 | 0.00558 | -0.047 | 69.946
1 | 0.454 | 0.00583 | -0.048 | 77.913
1.5 | 0.516 | 0.00609 | -0.05 | 84.69
2 | 0.579 | 0.00636 | -0.051 | 91.049
2.5 | 0.642 | 0.00666 | -0.052 | 96.348
3 | 0.704 | 0.00696 | -0.054 | 101.124
3.5 | 0.767 | 0.0073 | -0.055 | 105.065
4 | 0.829 | 0.00766 | -0.057 | 108.198
4.5 | 0.89 | 0.00808 | -0.058 | 110.213
5 | 0.951 | 0.00856 | -0.06 | 111.111
5.5 | 1.011 | 0.00901 | -0.061 | 112.267
6 | 1.07 | 0.00941 | -0.063 | 113.715
6.5 | 1.127 | 0.00982 | -0.064 | 114.827
7 | 1.184 | 0.01092 | -0.065 | 108.417
7.5 | 1.239 | 0.01157 | -0.067 | 107.127
8 | 1.292 | 0.01205 | -0.068 | 107.294
8.5 | 1.342 | 0.0126 | -0.07 | 106.49
9 | 1.388 | 0.01317 | -0.071 | 105.394
9.5 | 1.431 | 0.01373 | -0.072 | 104.172
10 | 1.467 | 0.01437 | -0.074 | 102.086
10.5 | 1.497 | 0.01555 | -0.075 | 96.278
11 | 1.523 | 0.01635 | -0.077 | 93.099
11.5 | 1.541 | 0.01727 | -0.078 | 89.244
12 | 1.553 | 0.01813 | -0.079 | 85.681
12.5 | 1.557 | 0.01924 | -0.08 | 80.929
13 | 1.553 | 0.0203 | -0.082 | 76.515
13.5 | 1.542 | 0.0216 | -0.083 | 71.377
14 | 1.521 | 0.02301 | -0.084 | 66.089
14.5 | 1.492 | 0.02476 | -0.085 | 60.232
15 | 1.454 | 0.02641 | -0.086 | 55.076
15.5 | 1.409 | 0.02841 | -0.088 | 49.583
16 | 1.356 | 0.0305 | -0.089 | 44.441
16.5 | 1.295 | 0.03273 | -0.09 | 39.576
17 | 1.228 | 0.03582 | -0.09 | 34.276
17.5 | 1.152 | 0.03921 | -0.091 | 29.386

## 126. Re 14M Mach 0.25 (2)
BIGFOIL.COM POLAR EXPORT
NACA67-518 a=0.0
NACA67-518 a=0.0 |  |  |  | Cl Max: | 1.4752 | at alpha= | 20 | deg
XFOIL ncrit=9 |  |  |  | L/D Max: | 88.1517 | at alpha= | 1.5 | deg
Re: | 14000000 |  |  | Cd Min: | 0.05686 | at alpha= | 20 | deg
Mach: | 0.25 |  |  | Cl=0 at alpha= | -4.1713 | deg
|  |  |  | @ Cl=0.1, Cd= | 0.0053825
|  |  |  | @ Cl=0.4, Cd= | 0.0047904
|  |  |  | @ Cl=0.6, Cd= | 0.0079558
alpha (deg) | Cl | Cd | Cm | Cl/Cd
-19.5 | -1.001 | 0.05196 | -0.1501 | -19.2648
-19 | -1.0643 | 0.04163 | -0.1508 | -25.5657
-18.5 | -1.0739 | 0.03693 | -0.1484 | -29.0793
-18 | -1.1048 | 0.0314 | -0.1436 | -35.1847
-17.5 | -1.1092 | 0.02798 | -0.1387 | -39.6426
-17 | -1.1103 | 0.02482 | -0.1331 | -44.7341
-16.5 | -1.1072 | 0.02195 | -0.1273 | -50.4419
-16 | -1.0874 | 0.02002 | -0.1226 | -54.3157
-15.5 | -1.0591 | 0.01857 | -0.1185 | -57.0328
-15 | -1.0276 | 0.01714 | -0.1147 | -59.9533
-14.5 | -0.9954 | 0.01568 | -0.1108 | -63.4821
-14 | -0.9538 | 0.01475 | -0.1081 | -64.6644
-13.5 | -0.9113 | 0.01385 | -0.1055 | -65.7978
-13 | -0.8679 | 0.01297 | -0.103 | -66.916
-12.5 | -0.8221 | 0.01212 | -0.1008 | -67.83
-12 | -0.7735 | 0.01155 | -0.0991 | -66.9697
-11.5 | -0.7247 | 0.01101 | -0.0975 | -65.822
-11 | -0.676 | 0.01048 | -0.0959 | -64.5038
-10.5 | -0.6272 | 0.01 | -0.0943 | -62.72
-10 | -0.5771 | 0.00958 | -0.093 | -60.2401
-9.5 | -0.5264 | 0.00917 | -0.0918 | -57.4046
-9 | -0.4756 | 0.00878 | -0.0907 | -54.1686
-8.5 | -0.4258 | 0.00837 | -0.0894 | -50.8722
-8 | -0.3825 | 0.00771 | -0.087 | -49.6109
-7.5 | -0.3316 | 0.00742 | -0.086 | -44.69
-7 | -0.2804 | 0.00714 | -0.0851 | -39.2717
-6.5 | -0.2305 | 0.00687 | -0.0839 | -33.5517
-6 | -0.1818 | 0.00662 | -0.0825 | -27.4622
-5.5 | -0.132 | 0.00636 | -0.0814 | -20.7547
-5 | -0.0829 | 0.00609 | -0.0801 | -13.6125
-4.5 | -0.0332 | 0.00586 | -0.079 | -5.6655
-4 | 0.0173 | 0.00567 | -0.078 | 3.0511
-3.5 | 0.066 | 0.00549 | -0.0767 | 12.0219
-3 | 0.1166 | 0.00533 | -0.0758 | 21.8762
-2.5 | 0.1644 | 0.0052 | -0.0742 | 31.6154
-2 | 0.211 | 0.00509 | -0.0724 | 41.4538
-1 | 0.2831 | 0.00529 | -0.0642 | 53.5161
0 | 0.3563 | 0.00542 | -0.0564 | 65.738
0.5 | 0.386 | 0.00543 | -0.0511 | 71.0866
1.5 | 0.372 | 0.00422 | -0.0249 | 88.1517
2 | 0.3949 | 0.00469 | -0.0183 | 84.2004
2.5 | 0.4213 | 0.00521 | -0.0126 | 80.8637
3 | 0.454 | 0.0057 | -0.0083 | 79.6491
3.5 | 0.4895 | 0.0062 | -0.0047 | 78.9516
4 | 0.5291 | 0.00664 | -0.0019 | 79.6837
4.5 | 0.5683 | 0.0071 | 0.0009 | 80.0423
5.5 | 0.6246 | 0.00862 | 0.0103 | 72.4594
6 | 0.6602 | 0.00925 | 0.0135 | 71.373
6.5 | 0.6973 | 0.00988 | 0.0163 | 70.5769
7 | 0.7369 | 0.01047 | 0.0187 | 70.382
7.5 | 0.7714 | 0.01123 | 0.0218 | 68.691
8 | 0.8112 | 0.01188 | 0.024 | 68.2828
8.5 | 0.8459 | 0.0127 | 0.0269 | 66.6063
9 | 0.8804 | 0.01359 | 0.0298 | 64.7829
9.5 | 0.9167 | 0.01445 | 0.0324 | 63.4394
10 | 0.9535 | 0.01531 | 0.0347 | 62.2796
10.5 | 0.9924 | 0.01615 | 0.0367 | 61.4489
11 | 1.0332 | 0.01694 | 0.0383 | 60.9917
11.5 | 1.0697 | 0.0179 | 0.0405 | 59.7598
12 | 1.1083 | 0.0188 | 0.0424 | 58.9521
12.5 | 1.1441 | 0.01986 | 0.0445 | 57.6083
13 | 1.1792 | 0.02099 | 0.0467 | 56.1791
13.5 | 1.2139 | 0.02219 | 0.0488 | 54.7048
14 | 1.2359 | 0.02406 | 0.0523 | 51.3674
14.5 | 1.2662 | 0.02559 | 0.0546 | 49.4803
15 | 1.2937 | 0.02733 | 0.0571 | 47.3363
15.5 | 1.3182 | 0.02931 | 0.0597 | 44.9744
16 | 1.3437 | 0.03136 | 0.0619 | 42.8476
16.5 | 1.3675 | 0.03356 | 0.0641 | 40.7479
17 | 1.39 | 0.03597 | 0.0661 | 38.6433
17.5 | 1.4101 | 0.03861 | 0.0681 | 36.5216
18 | 1.4252 | 0.0418 | 0.07 | 34.0957
18.5 | 1.4399 | 0.04511 | 0.0716 | 31.9198
19 | 1.4557 | 0.04854 | 0.0727 | 29.9897
19.5 | 1.469 | 0.05231 | 0.0735 | 28.0826
20 | 1.4752 | 0.05686 | 0.0741 | 25.9444

## 127. Re 14M Mach 0.50 (1)
BIGFOIL.COM POLAR EXPORT
NACA67-518 a=0.0
NACA67-518 a=0.0 |  |  |  | Cl Max: | 1.456 | at alpha= | 9 | deg
JavaFoil+Calcfoil stall+Eppler ext transition |  |  |  | L/D Max: | 104.456 | at alpha= | 6 | deg
Re: | 14000000 |  |  | Cd Min: | 0.00589 | at alpha= | 0 | deg
Mach: | 0.5 |  |  | Cl=0 at alpha= | -2.5423 | deg
|  |  |  | @ Cl=0.1, Cd= | 0.00786
|  |  |  | @ Cl=0.4, Cd= | 0.0060596
|  |  |  | @ Cl=0.6, Cd= | 0.0069989
alpha (deg) | Cl | Cd | Cm | Cl/Cd
-20 | -0.994 | 0.16617 | 0.006 | -5.981
-19.5 | -0.965 | 0.1614 | 0.005 | -5.979
-19 | -0.936 | 0.1561 | 0.004 | -5.999
-18.5 | -0.911 | 0.14205 | 0.004 | -6.411
-18 | -0.883 | 0.13505 | 0.003 | -6.541
-17.5 | -0.854 | 0.13024 | 0.002 | -6.554
-17 | -0.825 | 0.12534 | 0.001 | -6.581
-16.5 | -0.797 | 0.1172 | 0 | -6.799
-16 | -0.769 | 0.11171 | 0 | -6.882
-15.5 | -0.743 | 0.09855 | -0.001 | -7.535
-15 | -0.711 | 0.10735 | -0.002 | -6.622
-14.5 | -0.683 | 0.10001 | -0.003 | -6.826
-14 | -0.655 | 0.09389 | -0.003 | -6.972
-13.5 | -0.627 | 0.08645 | -0.004 | -7.257
-13 | -0.6 | 0.08099 | -0.005 | -7.403
-12.5 | -0.572 | 0.07482 | -0.006 | -7.646
-12 | -0.549 | 0.06619 | -0.008 | -8.287
-11.5 | -0.511 | 0.07971 | -0.007 | -6.413
-11 | -0.483 | 0.07297 | -0.008 | -6.619
-10.5 | -0.456 | 0.06572 | -0.009 | -6.932
-10 | -0.428 | 0.05903 | -0.01 | -7.259
-9.5 | -0.397 | 0.07285 | -0.009 | -5.446
-9 | -0.369 | 0.06285 | -0.011 | -5.869
-8.5 | -0.341 | 0.0562 | -0.012 | -6.065
-8 | -0.452 | 0.05007 | -0.013 | -9.027
-7.5 | -0.492 | 0.04269 | -0.016 | -11.535
-7 | -0.563 | 0.00952 | -0.027 | -59.189
-6.5 | -0.518 | 0.00931 | -0.029 | -55.653
-6 | -0.464 | 0.00891 | -0.03 | -52.024
-5.5 | -0.404 | 0.00861 | -0.032 | -46.905
-5 | -0.34 | 0.00798 | -0.034 | -42.619
-4.5 | -0.274 | 0.00782 | -0.035 | -35
-4 | -0.206 | 0.00782 | -0.037 | -26.274
-3.5 | -0.136 | 0.00775 | -0.038 | -17.533
-3 | -0.065 | 0.0077 | -0.04 | -8.489
-2.5 | 0.006 | 0.00776 | -0.042 | 0.752
-2 | 0.077 | 0.00786 | -0.043 | 9.853
-1.5 | 0.149 | 0.00786 | -0.045 | 18.986
-1 | 0.222 | 0.0079 | -0.047 | 28.103
-0.5 | 0.294 | 0.00794 | -0.048 | 37.067
0 | 0.363 | 0.00589 | -0.05 | 61.729
0.5 | 0.435 | 0.00622 | -0.052 | 69.854
1 | 0.506 | 0.00654 | -0.053 | 77.321
1.5 | 0.573 | 0.00686 | -0.055 | 83.576
2 | 0.643 | 0.00722 | -0.057 | 89.162
2.5 | 0.713 | 0.00758 | -0.058 | 94.093
3 | 0.783 | 0.00798 | -0.06 | 98.084
3.5 | 0.852 | 0.00844 | -0.062 | 100.91
4 | 0.92 | 0.00894 | -0.063 | 103.009
4.5 | 0.988 | 0.00953 | -0.065 | 103.676
5 | 1.055 | 0.01017 | -0.066 | 103.758
5.5 | 1.119 | 0.01074 | -0.068 | 104.178
6 | 1.182 | 0.01131 | -0.07 | 104.456
6.5 | 1.242 | 0.01268 | -0.071 | 97.919
7 | 1.299 | 0.01364 | -0.073 | 95.206
7.5 | 1.353 | 0.01443 | -0.074 | 93.774
8 | 1.401 | 0.0153 | -0.076 | 91.598
8.5 | 1.436 | 0.01616 | -0.078 | 88.853
9 | 1.456 | 0.0171 | -0.079 | 85.108
9.5 | 1.451 | 0.01919 | -0.081 | 75.584
10 | 1.381 | 0.02099 | -0.082 | 65.784
10.5 | 0.881 | 0.02521 | -0.083 | 34.96
11 | 0.913 | 0.02681 | -0.084 | 34.038
11.5 | 0.941 | 0.02937 | -0.086 | 32.041
12 | 0.977 | 0.02781 | -0.087 | 35.147
12.5 | 1.004 | 0.0319 | -0.088 | 31.488
13 | 0.998 | 0.04567 | -0.085 | 21.851
13.5 | 1.066 | 0.03474 | -0.091 | 30.689
14 | 1.095 | 0.03826 | -0.092 | 28.613

## 128. Re 14M Mach 0.50 (2)
BIGFOIL.COM POLAR EXPORT
NACA67-518 a=0.0
NACA67-518 a=0.0 |  |  |  | Cl Max: | 1.3351 | at alpha= | 15.5 | deg
XFOIL ncrit=9 |  |  |  | L/D Max: | 77.6481 | at alpha= | 0 | deg
Re: | 14000000 |  |  | Cd Min: | 0.09557 | at alpha= | 18 | deg
Mach: | 0.5 |  |  | Cl=0 at alpha= | -4.9437 | deg
|  |  |  | @ Cl=0.1, Cd= | 0.0064633
|  |  |  | @ Cl=0.4, Cd= | 0.0064416
|  |  |  | @ Cl=0.6, Cd= | 0.010382
alpha (deg) | Cl | Cd | Cm | Cl/Cd
-12.5 | -0.5311 | 0.03616 | -0.1786 | -14.6875
-12 | -0.5672 | 0.03069 | -0.1721 | -18.4816
-11.5 | -0.5956 | 0.02606 | -0.1635 | -22.855
-11 | -0.631 | 0.02109 | -0.1527 | -29.9194
-9.5 | -0.5422 | 0.01113 | -0.132 | -48.7152
-9 | -0.4788 | 0.01041 | -0.1286 | -45.9942
-8.5 | -0.4157 | 0.00986 | -0.1257 | -42.1602
-8 | -0.3548 | 0.0093 | -0.1228 | -38.1505
-7.5 | -0.2933 | 0.00889 | -0.1205 | -32.9921
-7 | -0.2386 | 0.00832 | -0.1175 | -28.6779
-6.5 | -0.1798 | 0.00796 | -0.1153 | -22.5879
-6 | -0.1212 | 0.00764 | -0.1133 | -15.8639
-5.5 | -0.0633 | 0.00734 | -0.1115 | -8.624
-5 | -0.0063 | 0.00699 | -0.1097 | -0.90129
-4.5 | 0.0497 | 0.00667 | -0.1079 | 7.4513
-4 | 0.1081 | 0.00643 | -0.1066 | 16.8118
-3.5 | 0.1643 | 0.00619 | -0.1051 | 26.5428
-3 | 0.2212 | 0.00597 | -0.1038 | 37.0519
-2.5 | 0.279 | 0.00577 | -0.1027 | 48.3536
-2 | 0.3332 | 0.0056 | -0.1009 | 59.5
0 | 0.4457 | 0.00574 | -0.0719 | 77.6481
0.5 | 0.3965 | 0.00599 | -0.0477 | 66.1937
1 | 0.3874 | 0.00637 | -0.0328 | 60.8163
1.5 | 0.336 | 0.00531 | -0.0099 | 63.2768
2 | 0.3652 | 0.00586 | -0.0034 | 62.3208
2.5 | 0.4017 | 0.00647 | 0.0015 | 62.0866
3 | 0.432 | 0.00719 | 0.0075 | 60.0834
3.5 | 0.4663 | 0.00794 | 0.0126 | 58.728
4 | 0.5083 | 0.00857 | 0.0163 | 59.3116
4.5 | 0.547 | 0.00933 | 0.0204 | 58.6281
5 | 0.5867 | 0.01008 | 0.0244 | 58.2044
5.5 | 0.6246 | 0.01094 | 0.0286 | 57.0932
6 | 0.663 | 0.01182 | 0.0327 | 56.0914
6.5 | 0.6996 | 0.01281 | 0.0369 | 54.6136
7 | 0.7395 | 0.01374 | 0.0407 | 53.821
7.5 | 0.7797 | 0.01474 | 0.0444 | 52.8969
8 | 0.8224 | 0.0157 | 0.0477 | 52.3822
8.5 | 0.8543 | 0.01708 | 0.0525 | 50.0176
9 | 0.8924 | 0.01835 | 0.0563 | 48.6322
9.5 | 0.9272 | 0.01984 | 0.0606 | 46.7339
10 | 0.9687 | 0.02116 | 0.0639 | 45.7798
10.5 | 1.0101 | 0.02261 | 0.0672 | 44.6749
11 | 1.0551 | 0.02397 | 0.0702 | 44.0175
11.5 | 1.0973 | 0.02557 | 0.0734 | 42.9136
12 | 1.136 | 0.02744 | 0.0769 | 41.3994
12.5 | 1.1783 | 0.02924 | 0.08 | 40.2975
13 | 1.2132 | 0.0315 | 0.0837 | 38.5143
13.5 | 1.2374 | 0.03449 | 0.0879 | 35.8771
14 | 1.2628 | 0.03761 | 0.0917 | 33.5762
15 | 1.321 | 0.04417 | 0.0981 | 29.9072
15.5 | 1.3351 | 0.04879 | 0.1013 | 27.3642
16 | 1.3267 | 0.05531 | 0.1039 | 23.9866
17 | 1.2577 | 0.07384 | 0.1033 | 17.0328
17.5 | 1.222 | 0.08434 | 0.1001 | 14.489
18 | 1.1848 | 0.09557 | 0.0953 | 12.3972

## 129. Re 16M Mach 0.00 (1)
BIGFOIL.COM POLAR EXPORT
NACA67-518 a=0.0
NACA67-518 a=0.0 |  |  |  | Cl Max: | 1.618 | at alpha= | 14.5 | deg
JavaFoil+Calcfoil stall+Eppler ext transition |  |  |  | L/D Max: | 117.875 | at alpha= | 6 | deg
Re: | 16000000 |  |  | Cd Min: | 0.00494 | at alpha= | -0.5 | deg
Mach: | 0 |  |  | Cl=0 at alpha= | -2.5403 | deg
|  |  |  | @ Cl=0.1, Cd= | 0.0070806
|  |  |  | @ Cl=0.4, Cd= | 0.0054988
|  |  |  | @ Cl=0.6, Cd= | 0.006311
alpha (deg) | Cl | Cd | Cm | Cl/Cd
-17 | -0.727 | 0.11528 | 0.001 | -6.308
-16.5 | -0.743 | 0.10669 | 0 | -6.962
-16 | -0.756 | 0.10041 | 0 | -7.524
-15.5 | -0.767 | 0.09339 | -0.001 | -8.213
-15 | -0.771 | 0.09225 | -0.002 | -8.362
-14.5 | -0.778 | 0.08639 | -0.003 | -9.001
-14 | -0.781 | 0.08064 | -0.003 | -9.683
-13.5 | -0.782 | 0.07448 | -0.004 | -10.5
-13 | -0.78 | 0.06902 | -0.005 | -11.294
-12.5 | -0.784 | 0.05739 | -0.007 | -13.658
-12 | -0.897 | 0.01251 | -0.01 | -71.751
-11.5 | -0.881 | 0.01171 | -0.012 | -75.263
-11 | -0.861 | 0.0107 | -0.013 | -80.483
-10.5 | -0.835 | 0.01013 | -0.014 | -82.411
-10 | -0.803 | 0.00968 | -0.016 | -82.97
-9.5 | -0.767 | 0.00922 | -0.017 | -83.238
-9 | -0.727 | 0.0089 | -0.018 | -81.691
-8.5 | -0.684 | 0.00856 | -0.02 | -79.883
-8 | -0.637 | 0.00828 | -0.021 | -76.853
-7.5 | -0.587 | 0.00812 | -0.022 | -72.209
-7 | -0.533 | 0.00793 | -0.024 | -67.196
-6.5 | -0.477 | 0.00777 | -0.025 | -61.367
-6 | -0.419 | 0.00761 | -0.027 | -55.147
-5.5 | -0.361 | 0.00722 | -0.028 | -50.029
-5 | -0.302 | 0.00674 | -0.029 | -44.736
-4.5 | -0.241 | 0.00708 | -0.031 | -34.104
-4 | -0.18 | 0.00701 | -0.032 | -25.743
-3.5 | -0.119 | 0.007 | -0.034 | -17.016
-3 | -0.057 | 0.00705 | -0.035 | -8.102
-2.5 | 0.005 | 0.00708 | -0.036 | 0.72
-2 | 0.068 | 0.00706 | -0.038 | 9.563
-1.5 | 0.13 | 0.0071 | -0.039 | 18.329
-1 | 0.193 | 0.00638 | -0.041 | 30.335
-0.5 | 0.257 | 0.00494 | -0.042 | 52.021
0 | 0.317 | 0.00523 | -0.044 | 60.473
0.5 | 0.379 | 0.00543 | -0.045 | 69.663
1 | 0.44 | 0.00563 | -0.047 | 78.216
1.5 | 0.5 | 0.00591 | -0.048 | 84.589
2 | 0.561 | 0.00616 | -0.049 | 91.2
2.5 | 0.623 | 0.0064 | -0.051 | 97.261
3 | 0.683 | 0.00668 | -0.052 | 102.355
3.5 | 0.744 | 0.00699 | -0.054 | 106.458
4 | 0.804 | 0.00733 | -0.055 | 109.663
4.5 | 0.864 | 0.00771 | -0.057 | 112.053
5 | 0.923 | 0.00812 | -0.058 | 113.789
5.5 | 0.982 | 0.00847 | -0.059 | 115.86
6 | 1.039 | 0.00882 | -0.061 | 117.875
6.5 | 1.096 | 0.0096 | -0.062 | 114.173
7 | 1.151 | 0.01016 | -0.064 | 113.285
7.5 | 1.206 | 0.0107 | -0.065 | 112.704
8 | 1.259 | 0.01112 | -0.066 | 113.21
8.5 | 1.309 | 0.0116 | -0.068 | 112.856
9 | 1.357 | 0.01205 | -0.069 | 112.608
9.5 | 1.402 | 0.01255 | -0.07 | 111.727
10 | 1.442 | 0.01309 | -0.072 | 110.145
10.5 | 1.479 | 0.01397 | -0.073 | 105.829
11 | 1.512 | 0.01467 | -0.074 | 103.057
11.5 | 1.54 | 0.01541 | -0.076 | 99.967
12 | 1.565 | 0.01613 | -0.077 | 97.02
12.5 | 1.585 | 0.01688 | -0.078 | 93.922
13 | 1.601 | 0.01779 | -0.079 | 89.992
13.5 | 1.611 | 0.01865 | -0.081 | 86.411
14 | 1.617 | 0.01971 | -0.082 | 82.051
14.5 | 1.618 | 0.02072 | -0.083 | 78.091
15 | 1.615 | 0.02191 | -0.084 | 73.717
15.5 | 1.607 | 0.02302 | -0.085 | 69.8
16 | 1.594 | 0.02442 | -0.086 | 65.272
16.5 | 1.578 | 0.02576 | -0.088 | 61.264
17 | 1.558 | 0.02732 | -0.089 | 57.036
17.5 | 1.533 | 0.02923 | -0.09 | 52.449
18 | 1.501 | 0.03091 | -0.091 | 48.568
18.5 | 1.467 | 0.03308 | -0.092 | 44.357
19 | 1.431 | 0.03508 | -0.092 | 40.778
19.5 | 1.392 | 0.03757 | -0.093 | 37.043

## 130. Re 16M Mach 0.00 (2)
BIGFOIL.COM POLAR EXPORT
NACA67-518 a=0.0
NACA67-518 a=0.0 |  |  |  | Cl Max: | 1.5128 | at alpha= | 20 | deg
XFOIL ncrit=9 |  |  |  | L/D Max: | 88.0476 | at alpha= | 1.5 | deg
Re: | 16000000 |  |  | Cd Min: | 0.04347 | at alpha= | 20 | deg
Mach: | 0 |  |  | Cl=0 at alpha= | -3.8476 | deg
|  |  |  | @ Cl=0.1, Cd= | 0.0050895
|  |  |  | @ Cl=0.4, Cd= | 0.0046095
|  |  |  | @ Cl=0.6, Cd= | 0.0073916
alpha (deg) | Cl | Cd | Cm | Cl/Cd
-20 | -1.304 | 0.02553 | -0.1179 | -51.0772
-19.5 | -1.2785 | 0.02422 | -0.1158 | -52.787
-19 | -1.2583 | 0.02262 | -0.1129 | -55.6278
-18.5 | -1.2383 | 0.02106 | -0.1097 | -58.7987
-18 | -1.2106 | 0.02 | -0.1073 | -60.53
-17.5 | -1.1831 | 0.01881 | -0.1046 | -62.8974
-16.5 | -1.1241 | 0.01658 | -0.0994 | -67.7986
-16 | -1.0912 | 0.01566 | -0.0971 | -69.6807
-15.5 | -1.0535 | 0.01491 | -0.0953 | -70.6573
-15 | -1.0163 | 0.01411 | -0.0934 | -72.0269
-14.5 | -0.9789 | 0.01327 | -0.0914 | -73.7679
-14 | -0.9367 | 0.01268 | -0.0901 | -73.8722
-13.5 | -0.8942 | 0.01211 | -0.0888 | -73.8398
-13 | -0.8519 | 0.0115 | -0.0874 | -74.0783
-12.5 | -0.8096 | 0.01084 | -0.086 | -74.6863
-12 | -0.7639 | 0.0104 | -0.085 | -73.4519
-11.5 | -0.7178 | 0.00999 | -0.0841 | -71.8519
-11 | -0.6716 | 0.00961 | -0.0832 | -69.8855
-10.5 | -0.6258 | 0.00921 | -0.0821 | -67.9479
-10 | -0.5789 | 0.00885 | -0.0813 | -65.4124
-9.5 | -0.5312 | 0.00848 | -0.0805 | -62.6415
-9 | -0.4836 | 0.00811 | -0.0797 | -59.6301
-8.5 | -0.4412 | 0.00752 | -0.0779 | -58.6702
-8 | -0.3953 | 0.00718 | -0.0767 | -55.0557
-7.5 | -0.3464 | 0.00694 | -0.076 | -49.9135
-7 | -0.2983 | 0.0067 | -0.0752 | -44.5224
-6.5 | -0.2517 | 0.00646 | -0.074 | -38.9628
-6 | -0.2032 | 0.00623 | -0.0732 | -32.6164
-5.5 | -0.1559 | 0.00598 | -0.0721 | -26.0702
-5 | -0.109 | 0.00574 | -0.0709 | -18.9895
-4.5 | -0.0618 | 0.00554 | -0.0698 | -11.1552
-4 | -0.0142 | 0.00539 | -0.0687 | -2.6345
-3.5 | 0.0324 | 0.00521 | -0.0673 | 6.2188
-3 | 0.0782 | 0.0051 | -0.0658 | 15.3333
-2.5 | 0.1196 | 0.00508 | -0.0632 | 23.5433
-2 | 0.163 | 0.00514 | -0.0612 | 31.7121
-1.5 | 0.2079 | 0.00525 | -0.0595 | 39.6
-1 | 0.2513 | 0.00536 | -0.0575 | 46.8843
-0.5 | 0.293 | 0.00542 | -0.0551 | 54.059
0 | 0.3321 | 0.00547 | -0.0522 | 60.713
0.5 | 0.3677 | 0.00548 | -0.0486 | 67.0985
1 | 0.3995 | 0.00547 | -0.0441 | 73.0347
1.5 | 0.3698 | 0.0042 | -0.0267 | 88.0476
2 | 0.3953 | 0.00454 | -0.0209 | 87.0705
2.5 | 0.4244 | 0.00497 | -0.0161 | 85.3924
3 | 0.4622 | 0.00529 | -0.0132 | 87.3724
3.5 | 0.4955 | 0.00576 | -0.0094 | 86.0243
4 | 0.5361 | 0.00611 | -0.0072 | 87.7414
4.5 | 0.5695 | 0.00662 | -0.0037 | 86.0272
5 | 0.5965 | 0.00732 | 0.0009 | 81.4891
5.5 | 0.6278 | 0.00796 | 0.0047 | 78.8693
6.5 | 0.7012 | 0.00903 | 0.0098 | 77.6523
7 | 0.74 | 0.00955 | 0.0119 | 77.4869
7.5 | 0.7769 | 0.01013 | 0.0142 | 76.693
8 | 0.812 | 0.0108 | 0.0168 | 75.1852
8.5 | 0.8479 | 0.01147 | 0.0191 | 73.9233
9 | 0.8832 | 0.01218 | 0.0214 | 72.5123
9.5 | 0.9181 | 0.01294 | 0.0237 | 70.9505
10 | 0.9574 | 0.01358 | 0.0252 | 70.5007
10.5 | 0.9933 | 0.01434 | 0.0272 | 69.2678
11 | 1.0324 | 0.01501 | 0.0285 | 68.7808
11.5 | 1.0713 | 0.0157 | 0.0298 | 68.2357
12 | 1.1059 | 0.01655 | 0.0317 | 66.8218
12.5 | 1.1435 | 0.01731 | 0.0331 | 66.0601
13 | 1.175 | 0.01832 | 0.0352 | 64.1376
13.5 | 1.2107 | 0.0192 | 0.0366 | 63.0573
14 | 1.2391 | 0.02046 | 0.0389 | 60.5621
14.5 | 1.2688 | 0.02168 | 0.0409 | 58.524
15 | 1.2972 | 0.02297 | 0.0429 | 56.4737
15.5 | 1.3228 | 0.02447 | 0.0451 | 54.058
16 | 1.3516 | 0.02588 | 0.0468 | 52.2257
16.5 | 1.3752 | 0.02756 | 0.0489 | 49.8984
17 | 1.399 | 0.02934 | 0.0507 | 47.6823
17.5 | 1.4243 | 0.03105 | 0.0522 | 45.8712
18 | 1.4462 | 0.03308 | 0.0538 | 43.7183
18.5 | 1.4632 | 0.03548 | 0.0557 | 41.2401
19 | 1.4844 | 0.03772 | 0.0568 | 39.3531
19.5 | 1.4991 | 0.04052 | 0.0582 | 36.9965
20 | 1.5128 | 0.04347 | 0.0595 | 34.801

## 131. Re 16M Mach 0.10 (1)
BIGFOIL.COM POLAR EXPORT
NACA67-518 a=0.0
NACA67-518 a=0.0 |  |  |  | Cl Max: | 1.608 | at alpha= | 14 | deg
JavaFoil+Calcfoil stall+Eppler ext transition |  |  |  | L/D Max: | 117.506 | at alpha= | 6 | deg
Re: | 16000000 |  |  | Cd Min: | 0.00497 | at alpha= | -0.5 | deg
Mach: | 0.1 |  |  | Cl=0 at alpha= | -2.5403 | deg
|  |  |  | @ Cl=0.1, Cd= | 0.0071003
|  |  |  | @ Cl=0.4, Cd= | 0.0055235
|  |  |  | @ Cl=0.6, Cd= | 0.0063094
alpha (deg) | Cl | Cd | Cm | Cl/Cd
-17 | -0.688 | 0.11741 | 0.001 | -5.863
-16.5 | -0.707 | 0.1089 | 0 | -6.492
-16 | -0.723 | 0.10277 | 0 | -7.035
-15.5 | -0.734 | 0.10056 | -0.001 | -7.302
-15 | -0.746 | 0.09417 | -0.002 | -7.924
-14.5 | -0.755 | 0.08838 | -0.003 | -8.545
-14 | -0.762 | 0.08242 | -0.003 | -9.241
-13.5 | -0.765 | 0.07674 | -0.004 | -9.969
-13 | -0.765 | 0.0715 | -0.005 | -10.696
-12.5 | -0.765 | 0.06352 | -0.006 | -12.043
-12 | -0.886 | 0.01316 | -0.01 | -67.326
-11.5 | -0.874 | 0.01198 | -0.012 | -72.988
-11 | -0.857 | 0.01089 | -0.013 | -78.698
-10.5 | -0.832 | 0.01028 | -0.014 | -80.926
-10 | -0.802 | 0.00981 | -0.016 | -81.781
-9.5 | -0.767 | 0.00932 | -0.017 | -82.362
-9 | -0.728 | 0.00896 | -0.018 | -81.276
-8.5 | -0.685 | 0.00866 | -0.02 | -79.129
-8 | -0.638 | 0.00835 | -0.021 | -76.443
-7.5 | -0.588 | 0.00818 | -0.023 | -71.904
-7 | -0.535 | 0.00794 | -0.024 | -67.317
-6.5 | -0.479 | 0.00782 | -0.025 | -61.204
-6 | -0.421 | 0.00769 | -0.027 | -54.789
-5.5 | -0.363 | 0.00703 | -0.028 | -51.592
-5 | -0.303 | 0.00717 | -0.03 | -42.281
-4.5 | -0.243 | 0.00711 | -0.031 | -34.116
-4 | -0.181 | 0.00703 | -0.032 | -25.793
-3.5 | -0.12 | 0.00701 | -0.034 | -17.067
-3 | -0.057 | 0.00708 | -0.035 | -8.107
-2.5 | 0.005 | 0.00711 | -0.037 | 0.719
-2 | 0.068 | 0.00708 | -0.038 | 9.588
-1.5 | 0.131 | 0.00712 | -0.04 | 18.378
-1 | 0.194 | 0.00713 | -0.041 | 27.236
-0.5 | 0.258 | 0.00497 | -0.043 | 51.936
0 | 0.318 | 0.00525 | -0.044 | 60.561
0.5 | 0.38 | 0.00546 | -0.045 | 69.617
1 | 0.443 | 0.00566 | -0.047 | 78.154
1.5 | 0.503 | 0.00592 | -0.048 | 84.88
2 | 0.564 | 0.00617 | -0.05 | 91.486
2.5 | 0.626 | 0.00641 | -0.051 | 97.532
3 | 0.687 | 0.0067 | -0.053 | 102.509
3.5 | 0.748 | 0.00703 | -0.054 | 106.326
4 | 0.808 | 0.00736 | -0.055 | 109.742
4.5 | 0.868 | 0.00778 | -0.057 | 111.588
5 | 0.928 | 0.00817 | -0.058 | 113.537
5.5 | 0.986 | 0.00854 | -0.06 | 115.539
6 | 1.044 | 0.00888 | -0.061 | 117.506
6.5 | 1.101 | 0.00968 | -0.062 | 113.717
7 | 1.156 | 0.01024 | -0.064 | 112.884
7.5 | 1.211 | 0.01078 | -0.065 | 112.368
8 | 1.264 | 0.01123 | -0.067 | 112.549
8.5 | 1.314 | 0.0117 | -0.068 | 112.364
9 | 1.362 | 0.01218 | -0.069 | 111.84
9.5 | 1.407 | 0.01268 | -0.071 | 110.915
10 | 1.447 | 0.01322 | -0.072 | 109.379
10.5 | 1.482 | 0.01418 | -0.073 | 104.552
11 | 1.514 | 0.01486 | -0.075 | 101.899
11.5 | 1.542 | 0.01561 | -0.076 | 98.773
12 | 1.565 | 0.01642 | -0.077 | 95.334
12.5 | 1.583 | 0.01717 | -0.079 | 92.216
13 | 1.596 | 0.01807 | -0.08 | 88.365
13.5 | 1.605 | 0.01901 | -0.081 | 84.4
14 | 1.608 | 0.02005 | -0.082 | 80.18
14.5 | 1.606 | 0.0211 | -0.083 | 76.092
15 | 1.598 | 0.02235 | -0.085 | 71.496
15.5 | 1.586 | 0.02379 | -0.086 | 66.657
16 | 1.57 | 0.02497 | -0.087 | 62.863
16.5 | 1.549 | 0.02642 | -0.088 | 58.61
17 | 1.523 | 0.0283 | -0.089 | 53.837
17.5 | 1.494 | 0.03011 | -0.09 | 49.607
18 | 1.457 | 0.03201 | -0.091 | 45.525
18.5 | 1.417 | 0.03435 | -0.092 | 41.267
19 | 1.374 | 0.03712 | -0.093 | 37.024

## 132. Re 16M Mach 0.10 (2)
BIGFOIL.COM POLAR EXPORT
NACA67-518 a=0.0
NACA67-518 a=0.0 |  |  |  | Cl Max: | 1.5116 | at alpha= | 20 | deg
XFOIL ncrit=9 |  |  |  | L/D Max: | 87.4171 | at alpha= | 1.5 | deg
Re: | 16000000 |  |  | Cd Min: | 0.04502 | at alpha= | 20 | deg
Mach: | 0.1 |  |  | Cl=0 at alpha= | -3.8911 | deg
|  |  |  | @ Cl=0.1, Cd= | 0.0050971
|  |  |  | @ Cl=0.4, Cd= | 0.0054803
|  |  |  | @ Cl=0.6, Cd= | 0.007541
alpha (deg) | Cl | Cd | Cm | Cl/Cd
-20 | -1.2888 | 0.0275 | -0.1241 | -46.8655
-19.5 | -1.2654 | 0.02599 | -0.1218 | -48.688
-19 | -1.2497 | 0.02408 | -0.1185 | -51.8978
-18.5 | -1.2333 | 0.02223 | -0.1149 | -55.4791
-18 | -1.2049 | 0.02109 | -0.1124 | -57.1313
-17.5 | -1.1818 | 0.01967 | -0.1091 | -60.0813
-17 | -1.1572 | 0.01825 | -0.1058 | -63.4082
-16.5 | -1.1258 | 0.01718 | -0.1032 | -65.5297
-16 | -1.0934 | 0.01616 | -0.1006 | -67.6609
-15.5 | -1.0569 | 0.01533 | -0.0985 | -68.9432
-15 | -1.0195 | 0.01447 | -0.0964 | -70.4561
-14.5 | -0.9827 | 0.01355 | -0.0941 | -72.524
-14 | -0.9407 | 0.01292 | -0.0926 | -72.8096
-13.5 | -0.8977 | 0.01231 | -0.0912 | -72.9245
-13 | -0.8546 | 0.01168 | -0.0897 | -73.1678
-12.5 | -0.812 | 0.01099 | -0.0881 | -73.8854
-12 | -0.7666 | 0.01052 | -0.0869 | -72.8707
-11.5 | -0.7199 | 0.0101 | -0.086 | -71.2772
-10.5 | -0.6262 | 0.0093 | -0.084 | -67.3333
-10 | -0.5794 | 0.00892 | -0.0829 | -64.9552
-9.5 | -0.5314 | 0.00855 | -0.0821 | -62.152
-9 | -0.4832 | 0.00819 | -0.0813 | -58.9988
-8.5 | -0.4401 | 0.00758 | -0.0794 | -58.0607
-8 | -0.3936 | 0.00723 | -0.0782 | -54.4398
-7.5 | -0.3452 | 0.00698 | -0.0774 | -49.4556
-7 | -0.2963 | 0.00674 | -0.0766 | -43.9614
-6.5 | -0.2488 | 0.0065 | -0.0755 | -38.2769
-6 | -0.2008 | 0.00626 | -0.0745 | -32.0767
-5.5 | -0.1527 | 0.00601 | -0.0735 | -25.4077
-5 | -0.1059 | 0.00577 | -0.0722 | -18.3536
-4.5 | -0.058 | 0.00556 | -0.0711 | -10.4317
-4 | -0.0103 | 0.00541 | -0.0699 | -1.9039
-3.5 | 0.037 | 0.00523 | -0.0687 | 7.0746
-3 | 0.0836 | 0.00512 | -0.0672 | 16.3281
-2.5 | 0.1265 | 0.00506 | -0.065 | 25
-2 | 0.1668 | 0.00513 | -0.0621 | 32.5146
-1 | 0.2546 | 0.00536 | -0.0582 | 47.5
-0.5 | 0.296 | 0.00542 | -0.0557 | 54.6125
0 | 0.3348 | 0.00548 | -0.0526 | 61.0949
0.5 | 0.3698 | 0.00549 | -0.0488 | 67.3588
1 | 0.4009 | 0.00548 | -0.0441 | 73.1569
1.5 | 0.3689 | 0.00422 | -0.0261 | 87.4171
2 | 0.3947 | 0.00456 | -0.0204 | 86.557
2.5 | 0.4234 | 0.00501 | -0.0155 | 84.511
3 | 0.4608 | 0.00534 | -0.0124 | 86.2921
3.5 | 0.4935 | 0.00583 | -0.0085 | 84.6484
4 | 0.5353 | 0.00617 | -0.0065 | 86.7585
4.5 | 0.5699 | 0.00667 | -0.0031 | 85.4423
5 | 0.5941 | 0.00744 | 0.0021 | 79.8522
6 | 0.663 | 0.00862 | 0.0084 | 76.9142
6.5 | 0.7013 | 0.00913 | 0.0107 | 76.8127
7 | 0.7403 | 0.00966 | 0.0128 | 76.6356
7.5 | 0.7762 | 0.01028 | 0.0154 | 75.5058
8 | 0.8126 | 0.01093 | 0.0178 | 74.3458
8.5 | 0.8468 | 0.01167 | 0.0205 | 72.5621
9 | 0.8837 | 0.01235 | 0.0226 | 71.5547
9.5 | 0.9192 | 0.01311 | 0.0249 | 70.1144
10 | 0.9561 | 0.01384 | 0.0268 | 69.0824
10.5 | 0.9945 | 0.01455 | 0.0285 | 68.3505
11 | 1.0341 | 0.01522 | 0.0298 | 67.9435
11.5 | 1.0707 | 0.01602 | 0.0316 | 66.8352
12 | 1.1078 | 0.01682 | 0.0332 | 65.8621
12.5 | 1.146 | 0.01758 | 0.0345 | 65.1877
13 | 1.1761 | 0.01868 | 0.0369 | 62.9604
13.5 | 1.2134 | 0.01954 | 0.0382 | 62.0983
14 | 1.2381 | 0.021 | 0.0411 | 58.9571
15 | 1.2954 | 0.02366 | 0.0454 | 54.7506
15.5 | 1.3252 | 0.02501 | 0.0471 | 52.9868
16 | 1.3505 | 0.02666 | 0.0492 | 50.6564
16.5 | 1.3758 | 0.02831 | 0.0512 | 48.5977
17 | 1.4008 | 0.0301 | 0.0529 | 46.5382
17.5 | 1.423 | 0.0321 | 0.0548 | 44.3302
18 | 1.4436 | 0.0343 | 0.0565 | 42.0875
18.5 | 1.4612 | 0.03676 | 0.0583 | 39.7497
19 | 1.4834 | 0.03902 | 0.0594 | 38.0164
19.5 | 1.498 | 0.04195 | 0.0607 | 35.7092
20 | 1.5116 | 0.04502 | 0.0619 | 33.5762

## 133. Re 16M Mach 0.25 (1)
BIGFOIL.COM POLAR EXPORT
NACA67-518 a=0.0
NACA67-518 a=0.0 |  |  |  | Cl Max: | 1.558 | at alpha= | 12.5 | deg
JavaFoil+Calcfoil stall+Eppler ext transition |  |  |  | L/D Max: | 115.71 | at alpha= | 6 | deg
Re: | 16000000 |  |  | Cd Min: | 0.00504 | at alpha= | -0.5 | deg
Mach: | 0.25 |  |  | Cl=0 at alpha= | -2.5391 | deg
|  |  |  | @ Cl=0.1, Cd= | 0.0072094
|  |  |  | @ Cl=0.4, Cd= | 0.0056244
|  |  |  | @ Cl=0.6, Cd= | 0.00642
alpha (deg) | Cl | Cd | Cm | Cl/Cd
-15.5 | -0.485 | 0.11038 | -0.001 | -4.394
-15 | -0.529 | 0.10256 | -0.002 | -5.158
-14.5 | -0.569 | 0.09564 | -0.002 | -5.95
-14 | -0.604 | 0.08957 | -0.003 | -6.739
-13.5 | -0.633 | 0.08415 | -0.004 | -7.518
-13 | -0.657 | 0.07745 | -0.005 | -8.483
-12.5 | -0.673 | 0.07354 | -0.006 | -9.148
-12 | -0.687 | 0.06565 | -0.007 | -10.461
-11.5 | -0.688 | 0.06348 | -0.008 | -10.835
-11 | -0.693 | 0.05389 | -0.009 | -12.861
-10.5 | -0.804 | 0.01141 | -0.015 | -70.491
-10 | -0.787 | 0.01051 | -0.016 | -74.884
-9.5 | -0.761 | 0.00991 | -0.017 | -76.787
-9 | -0.729 | 0.0094 | -0.019 | -77.542
-8.5 | -0.69 | 0.00901 | -0.02 | -76.597
-8 | -0.646 | 0.00872 | -0.022 | -74.107
-7.5 | -0.598 | 0.00849 | -0.023 | -70.446
-7 | -0.545 | 0.00824 | -0.025 | -66.109
-6.5 | -0.489 | 0.00808 | -0.026 | -60.493
-6 | -0.43 | 0.00763 | -0.027 | -56.427
-5.5 | -0.371 | 0.007 | -0.029 | -53
-5 | -0.31 | 0.0073 | -0.03 | -42.491
-4.5 | -0.248 | 0.00727 | -0.032 | -34.174
-4 | -0.186 | 0.00717 | -0.033 | -25.923
-3.5 | -0.123 | 0.00715 | -0.035 | -17.165
-3 | -0.059 | 0.00719 | -0.036 | -8.192
-2.5 | 0.005 | 0.00723 | -0.038 | 0.726
-2 | 0.07 | 0.0072 | -0.039 | 9.68
-1.5 | 0.134 | 0.00722 | -0.041 | 18.602
-1 | 0.199 | 0.00726 | -0.042 | 27.485
-0.5 | 0.265 | 0.00504 | -0.044 | 52.707
0 | 0.326 | 0.00536 | -0.045 | 60.863
0.5 | 0.39 | 0.00559 | -0.047 | 69.849
1 | 0.454 | 0.00581 | -0.048 | 78.207
1.5 | 0.516 | 0.00607 | -0.05 | 84.9
2 | 0.579 | 0.00633 | -0.051 | 91.388
2.5 | 0.642 | 0.0066 | -0.052 | 97.209
3 | 0.705 | 0.00692 | -0.054 | 101.895
3.5 | 0.767 | 0.00727 | -0.055 | 105.456
4 | 0.829 | 0.00763 | -0.057 | 108.649
4.5 | 0.891 | 0.00805 | -0.058 | 110.677
5 | 0.952 | 0.00848 | -0.06 | 112.172
5.5 | 1.011 | 0.00887 | -0.061 | 114.025
6 | 1.07 | 0.00925 | -0.063 | 115.71
6.5 | 1.128 | 0.01013 | -0.064 | 111.303
7 | 1.184 | 0.01074 | -0.066 | 110.276
7.5 | 1.24 | 0.01131 | -0.067 | 109.581
8 | 1.293 | 0.01178 | -0.068 | 109.737
8.5 | 1.342 | 0.01231 | -0.07 | 109.078
9 | 1.389 | 0.01286 | -0.071 | 107.966
9.5 | 1.431 | 0.01344 | -0.073 | 106.511
10 | 1.468 | 0.01403 | -0.074 | 104.616
10.5 | 1.498 | 0.01519 | -0.075 | 98.649
11 | 1.523 | 0.01602 | -0.077 | 95.071
11.5 | 1.542 | 0.01687 | -0.078 | 91.399
12 | 1.554 | 0.01775 | -0.079 | 87.522
12.5 | 1.558 | 0.01882 | -0.081 | 82.766
13 | 1.554 | 0.01991 | -0.082 | 78.083
13.5 | 1.542 | 0.02113 | -0.083 | 72.993
14 | 1.522 | 0.0226 | -0.084 | 67.35
14.5 | 1.492 | 0.02425 | -0.085 | 61.551
15 | 1.455 | 0.02576 | -0.087 | 56.502
15.5 | 1.41 | 0.02766 | -0.088 | 50.964
16 | 1.357 | 0.0297 | -0.089 | 45.683
16.5 | 1.296 | 0.0319 | -0.09 | 40.634
17 | 1.229 | 0.0348 | -0.091 | 35.31
17.5 | 1.152 | 0.03914 | -0.091 | 29.436

## 134. Re 16M Mach 0.25 (2)
BIGFOIL.COM POLAR EXPORT
NACA67-518 a=0.0
NACA67-518 a=0.0 |  |  |  | Cl Max: | 1.4928 | at alpha= | 20 | deg
XFOIL ncrit=9 |  |  |  | L/D Max: | 84.1801 | at alpha= | 1.5 | deg
Re: | 16000000 |  |  | Cd Min: | 0.15085 | at alpha= | -20 | deg
Mach: | 0.25 |  |  | Cl=0 at alpha= | -4.1167 | deg
|  |  |  | @ Cl=0.1, Cd= | 0.0052468
|  |  |  | @ Cl=0.4, Cd= | 0.0055522
|  |  |  | @ Cl=0.6, Cd= | 0.00796
alpha (deg) | Cl | Cd | Cm | Cl/Cd
-20 | -0.4311 | 0.15085 | -0.0912 | -2.8578
-19.5 | -0.9896 | 0.05297 | -0.1499 | -18.6823
-19 | -1.0656 | 0.04145 | -0.1509 | -25.7081
-18.5 | -1.06 | 0.03782 | -0.149 | -28.0275
-18 | -1.1057 | 0.03132 | -0.1436 | -35.3033
-17.5 | -1.1088 | 0.028 | -0.1388 | -39.6
-17 | -1.1097 | 0.02487 | -0.1333 | -44.62
-16.5 | -1.1121 | 0.0217 | -0.1269 | -51.2488
-16 | -1.0934 | 0.01972 | -0.122 | -55.4462
-15.5 | -1.0641 | 0.01834 | -0.118 | -58.0207
-15 | -1.0335 | 0.0169 | -0.114 | -61.1538
-14.5 | -1.0013 | 0.01539 | -0.1101 | -65.0617
-14 | -0.9598 | 0.01448 | -0.1074 | -66.2845
-13.5 | -0.9179 | 0.01358 | -0.1046 | -67.592
-13 | -0.8736 | 0.01272 | -0.1022 | -68.6792
-12.5 | -0.8279 | 0.01186 | -0.1 | -69.8061
-12 | -0.7792 | 0.01132 | -0.0983 | -68.8339
-11.5 | -0.7305 | 0.01078 | -0.0966 | -67.7644
-11 | -0.6824 | 0.01024 | -0.0949 | -66.6406
-10.5 | -0.6328 | 0.00978 | -0.0934 | -64.7035
-10 | -0.582 | 0.00935 | -0.0922 | -62.246
-9.5 | -0.5311 | 0.00895 | -0.0911 | -59.3408
-9 | -0.4803 | 0.00857 | -0.0899 | -56.0443
-8.5 | -0.4307 | 0.00818 | -0.0886 | -52.6528
-8 | -0.3872 | 0.00753 | -0.0862 | -51.421
-7.5 | -0.3359 | 0.00725 | -0.0852 | -46.331
-7 | -0.2854 | 0.00698 | -0.0842 | -40.8883
-6.5 | -0.2362 | 0.00672 | -0.0829 | -35.1488
-6 | -0.1863 | 0.00646 | -0.0817 | -28.839
-5.5 | -0.1362 | 0.0062 | -0.0806 | -21.9677
-5 | -0.088 | 0.00593 | -0.0791 | -14.8398
-4.5 | -0.0381 | 0.00571 | -0.078 | -6.6725
-4 | 0.0116 | 0.00555 | -0.0769 | 2.0901
-3.5 | 0.0612 | 0.00535 | -0.0757 | 11.4393
-3 | 0.1101 | 0.00522 | -0.0744 | 21.092
-2.5 | 0.1584 | 0.0051 | -0.073 | 31.0588
-2 | 0.2012 | 0.00507 | -0.0704 | 39.6844
-1.5 | 0.2337 | 0.00526 | -0.0654 | 44.4297
0 | 0.349 | 0.00554 | -0.0549 | 62.9964
0.5 | 0.3803 | 0.00556 | -0.0499 | 68.3993
1 | 0.4055 | 0.00555 | -0.0435 | 73.0631
1.5 | 0.3645 | 0.00433 | -0.0233 | 84.1801
2 | 0.3899 | 0.00472 | -0.0173 | 82.6059
2.5 | 0.4174 | 0.00526 | -0.0118 | 79.3536
3 | 0.4516 | 0.00568 | -0.0078 | 79.507
3.5 | 0.4859 | 0.00619 | -0.004 | 78.4976
4 | 0.5276 | 0.00659 | -0.0016 | 80.0607
4.5 | 0.5678 | 0.00703 | 0.001 | 80.7681
5 | 0.5939 | 0.00781 | 0.0061 | 76.0435
5.5 | 0.624 | 0.00855 | 0.0104 | 72.9825
6 | 0.6614 | 0.00917 | 0.0133 | 72.1265
6.5 | 0.6996 | 0.00977 | 0.0159 | 71.607
7 | 0.7387 | 0.01036 | 0.0184 | 71.3031
8 | 0.8126 | 0.01177 | 0.0238 | 69.0399
8.5 | 0.8489 | 0.01254 | 0.0265 | 67.6954
9 | 0.8849 | 0.01335 | 0.0292 | 66.2846
9.5 | 0.9213 | 0.0142 | 0.0317 | 64.8803
10 | 0.9593 | 0.01501 | 0.0339 | 63.9107
10.5 | 0.9979 | 0.01585 | 0.036 | 62.959
11 | 1.039 | 0.01662 | 0.0376 | 62.515
11.5 | 1.0774 | 0.01751 | 0.0396 | 61.5306
12 | 1.1145 | 0.01848 | 0.0416 | 60.3084
12.5 | 1.1544 | 0.01935 | 0.0433 | 59.6589
13 | 1.1853 | 0.02065 | 0.046 | 57.3995
13.5 | 1.2204 | 0.02181 | 0.0481 | 55.956
14 | 1.2415 | 0.02368 | 0.0518 | 52.4282
14.5 | 1.2742 | 0.0251 | 0.0538 | 50.7649
15 | 1.303 | 0.02677 | 0.0562 | 48.6739
15.5 | 1.3261 | 0.02878 | 0.059 | 46.0771
16 | 1.3533 | 0.0307 | 0.0612 | 44.0814
16.5 | 1.38 | 0.03272 | 0.0632 | 42.176
17 | 1.4023 | 0.03507 | 0.0654 | 39.9857
17.5 | 1.4224 | 0.03771 | 0.0674 | 37.7194
18 | 1.4391 | 0.04069 | 0.0693 | 35.3674
18.5 | 1.4556 | 0.04388 | 0.0709 | 33.1723
19 | 1.4699 | 0.04732 | 0.0723 | 31.063
19.5 | 1.483 | 0.05109 | 0.0732 | 29.0272
20 | 1.4928 | 0.05525 | 0.0739 | 27.019

## 135. Re 16M Mach 0.50 (1)
BIGFOIL.COM POLAR EXPORT
NACA67-518 a=0.0
NACA67-518 a=0.0 |  |  |  | Cl Max: | 1.456 | at alpha= | 9 | deg
JavaFoil+Calcfoil stall+Eppler ext transition |  |  |  | L/D Max: | 106.439 | at alpha= | 6 | deg
Re: | 16000000 |  |  | Cd Min: | 0.00593 | at alpha= | 0 | deg
Mach: | 0.5 |  |  | Cl=0 at alpha= | -2.5423 | deg
|  |  |  | @ Cl=0.1, Cd= | 0.0078064
|  |  |  | @ Cl=0.4, Cd= | 0.0060821
|  |  |  | @ Cl=0.6, Cd= | 0.0069663
alpha (deg) | Cl | Cd | Cm | Cl/Cd
-20 | -0.993 | 0.17334 | 0.006 | -5.731
-19.5 | -0.965 | 0.16676 | 0.005 | -5.784
-19 | -0.936 | 0.16205 | 0.004 | -5.778
-18.5 | -0.909 | 0.15228 | 0.004 | -5.972
-18 | -0.881 | 0.14393 | 0.003 | -6.124
-17.5 | -0.853 | 0.13873 | 0.002 | -6.146
-17 | -0.824 | 0.13252 | 0.001 | -6.217
-16.5 | -0.796 | 0.12482 | 0 | -6.378
-16 | -0.768 | 0.11932 | 0 | -6.436
-15.5 | -0.741 | 0.10383 | -0.001 | -7.139
-15 | -0.711 | 0.10638 | -0.002 | -6.685
-14.5 | -0.683 | 0.10041 | -0.003 | -6.804
-14 | -0.655 | 0.09236 | -0.003 | -7.092
-13.5 | -0.628 | 0.08541 | -0.004 | -7.354
-13 | -0.6 | 0.07985 | -0.005 | -7.517
-12.5 | -0.574 | 0.07305 | -0.006 | -7.856
-12 | -0.553 | 0.062 | -0.008 | -8.92
-11.5 | -0.511 | 0.07828 | -0.007 | -6.531
-11 | -0.483 | 0.07151 | -0.008 | -6.757
-10.5 | -0.456 | 0.06512 | -0.009 | -7
-10 | -0.429 | 0.0583 | -0.01 | -7.359
-9.5 | -0.397 | 0.07201 | -0.01 | -5.51
-9 | -0.369 | 0.06261 | -0.011 | -5.894
-8.5 | -0.341 | 0.05566 | -0.012 | -6.125
-8 | -0.452 | 0.05 | -0.013 | -9.045
-7.5 | -0.493 | 0.04194 | -0.017 | -11.765
-7 | -0.564 | 0.00978 | -0.027 | -57.628
-6.5 | -0.518 | 0.00924 | -0.029 | -56.094
-6 | -0.464 | 0.00884 | -0.03 | -52.493
-5.5 | -0.404 | 0.00856 | -0.032 | -47.206
-5 | -0.34 | 0.00801 | -0.034 | -42.493
-4.5 | -0.274 | 0.00796 | -0.035 | -34.389
-4 | -0.206 | 0.00784 | -0.037 | -26.23
-3.5 | -0.136 | 0.00768 | -0.038 | -17.717
-3 | -0.065 | 0.00776 | -0.04 | -8.428
-2.5 | 0.006 | 0.00782 | -0.042 | 0.746
-2 | 0.077 | 0.0078 | -0.043 | 9.93
-1.5 | 0.149 | 0.00782 | -0.045 | 19.099
-1 | 0.222 | 0.00782 | -0.047 | 28.391
-0.5 | 0.294 | 0.00793 | -0.048 | 37.122
0 | 0.364 | 0.00593 | -0.05 | 61.299
0.5 | 0.435 | 0.00623 | -0.052 | 69.764
1 | 0.506 | 0.00651 | -0.054 | 77.712
1.5 | 0.574 | 0.00684 | -0.055 | 83.89
2 | 0.644 | 0.00718 | -0.057 | 89.692
2.5 | 0.713 | 0.00754 | -0.058 | 94.623
3 | 0.783 | 0.00793 | -0.06 | 98.796
3.5 | 0.852 | 0.00838 | -0.062 | 101.662
4 | 0.921 | 0.00889 | -0.063 | 103.61
4.5 | 0.989 | 0.00949 | -0.065 | 104.154
5 | 1.055 | 0.01004 | -0.067 | 105.123
5.5 | 1.12 | 0.01057 | -0.068 | 105.941
6 | 1.182 | 0.01111 | -0.07 | 106.439
6.5 | 1.242 | 0.01251 | -0.071 | 99.307
7 | 1.3 | 0.01335 | -0.073 | 97.314
7.5 | 1.353 | 0.01412 | -0.074 | 95.839
8 | 1.402 | 0.01494 | -0.076 | 93.799
8.5 | 1.436 | 0.01578 | -0.078 | 91.02
9 | 1.456 | 0.01675 | -0.079 | 86.952
9.5 | 1.451 | 0.01877 | -0.081 | 77.294
10 | 1.382 | 0.02067 | -0.082 | 66.833
10.5 | 0.882 | 0.02455 | -0.083 | 35.941
11 | 0.913 | 0.02618 | -0.085 | 34.888
11.5 | 0.94 | 0.02926 | -0.085 | 32.14
12 | 0.978 | 0.02716 | -0.088 | 36.011
12.5 | 1.005 | 0.03113 | -0.088 | 32.297
13 | 1.025 | 0.03778 | -0.089 | 27.134
13.5 | 1.068 | 0.03336 | -0.091 | 32.002
14 | 1.096 | 0.03682 | -0.092 | 29.771

## 136. Re 16M Mach 0.50 (2)
BIGFOIL.COM POLAR EXPORT
NACA67-518 a=0.0
NACA67-518 a=0.0 |  |  |  | Cl Max: | 1.349 | at alpha= | 15.5 | deg
XFOIL ncrit=9 |  |  |  | L/D Max: | 452.414 | at alpha= | -1 | deg
Re: | 16000000 |  |  | Cd Min: | 0.0963 | at alpha= | 18 | deg
Mach: | 0.5 |  |  | Cl=0 at alpha= | -4.7568 | deg
|  |  |  | @ Cl=0.1, Cd= | 0.0009122
|  |  |  | @ Cl=0.4, Cd= | 0.0065729
|  |  |  | @ Cl=0.6, Cd= | 0.010324
alpha (deg) | Cl | Cd | Cm | Cl/Cd
-9.5 | -0.5547 | 0.00199 | -0.1233 | -278.7437
-9 | -0.4932 | 0.00174 | -0.1201 | -283.4483
-8.5 | -0.4314 | 0.00158 | -0.1174 | -273.038
-8 | -0.3712 | 0.00145 | -0.1149 | -256
-7.5 | -0.3111 | 0.00135 | -0.1128 | -230.4444
-7 | -0.2586 | 0.00122 | -0.1097 | -211.9672
-6.5 | -0.2007 | 0.00116 | -0.1078 | -173.0172
-6 | -0.1413 | 0.0011 | -0.1062 | -128.4545
-5.5 | -0.0831 | 0.00105 | -0.1047 | -79.1429
-5 | -0.027 | 0.001 | -0.1031 | -27
-4.5 | 0.0285 | 0.00096 | -0.1014 | 29.6875
-4 | 0.0852 | 0.00092 | -0.1001 | 92.6087
-3.5 | 0.1421 | 0.00089 | -0.0989 | 159.6629
-3 | 0.199 | 0.00086 | -0.0978 | 231.3953
-2.5 | 0.2557 | 0.00084 | -0.0967 | 304.4048
-2 | 0.3079 | 0.00083 | -0.0947 | 370.9639
-1.5 | 0.354 | 0.00085 | -0.0915 | 416.4706
-1 | 0.3936 | 0.00087 | -0.087 | 452.4138
0 | 0.424 | 0.00587 | -0.0672 | 72.2317
0.5 | 0.3796 | 0.00617 | -0.0441 | 61.5235
1 | 0.3808 | 0.00653 | -0.0315 | 58.3155
1.5 | 0.3755 | 0.00646 | -0.0179 | 58.1269
2 | 0.3603 | 0.00592 | -0.0025 | 60.8615
2.5 | 0.3955 | 0.00648 | 0.0027 | 61.034
3 | 0.4294 | 0.00718 | 0.008 | 59.805
3.5 | 0.4624 | 0.00793 | 0.0134 | 58.3102
4 | 0.5052 | 0.00853 | 0.0169 | 59.2263
4.5 | 0.5452 | 0.00927 | 0.0208 | 58.8134
5 | 0.5859 | 0.00999 | 0.0246 | 58.6486
5.5 | 0.623 | 0.01087 | 0.0289 | 57.3137
6 | 0.6638 | 0.01168 | 0.0326 | 56.8322
6.5 | 0.7005 | 0.01267 | 0.0369 | 55.2881
7 | 0.742 | 0.01358 | 0.0404 | 54.6392
7.5 | 0.7817 | 0.01459 | 0.0442 | 53.5778
8 | 0.8257 | 0.01552 | 0.0473 | 53.2023
8.5 | 0.8553 | 0.01696 | 0.0525 | 50.4304
9 | 0.8944 | 0.0182 | 0.0562 | 49.1429
9.5 | 0.9332 | 0.01952 | 0.06 | 47.8074
10 | 0.975 | 0.02082 | 0.0633 | 46.83
10.5 | 1.017 | 0.02223 | 0.0666 | 45.749
11 | 1.063 | 0.02353 | 0.0695 | 45.1764
11.5 | 1.1056 | 0.0251 | 0.0728 | 44.0478
12 | 1.146 | 0.02685 | 0.0762 | 42.6816
12.5 | 1.1882 | 0.02865 | 0.0795 | 41.4729
13 | 1.2202 | 0.03104 | 0.0834 | 39.3106
13.5 | 1.2484 | 0.0338 | 0.0875 | 36.9349
14 | 1.2757 | 0.0368 | 0.0913 | 34.6658
14.5 | 1.3086 | 0.03969 | 0.0946 | 32.9705
15 | 1.334 | 0.04328 | 0.098 | 30.8226
15.5 | 1.349 | 0.04778 | 0.1015 | 28.2336
16 | 1.3332 | 0.05477 | 0.1043 | 24.3418
17 | 1.268 | 0.0729 | 0.1039 | 17.3937
17.5 | 1.2313 | 0.08339 | 0.1008 | 14.7656
18 | 1.1771 | 0.0963 | 0.0952 | 12.2233

## 137. Re 18M Mach 0.00 (1)
BIGFOIL.COM POLAR EXPORT
NACA67-518 a=0.0
NACA67-518 a=0.0 |  |  |  | Cl Max: | 1.619 | at alpha= | 14.5 | deg
JavaFoil+Calcfoil stall+Eppler ext transition |  |  |  | L/D Max: | 119.386 | at alpha= | 6 | deg
Re: | 18000000 |  |  | Cd Min: | 0.00527 | at alpha= | 0 | deg
Mach: | 0 |  |  | Cl=0 at alpha= | -2.5403 | deg
|  |  |  | @ Cl=0.1, Cd= | 0.0066481
|  |  |  | @ Cl=0.4, Cd= | 0.0055177
|  |  |  | @ Cl=0.6, Cd= | 0.0062682
alpha (deg) | Cl | Cd | Cm | Cl/Cd
-17 | -0.728 | 0.11426 | 0.001 | -6.369
-16.5 | -0.743 | 0.1055 | 0 | -7.046
-16 | -0.756 | 0.09928 | 0 | -7.617
-15.5 | -0.768 | 0.09236 | -0.001 | -8.313
-15 | -0.772 | 0.09144 | -0.002 | -8.443
-14.5 | -0.778 | 0.08562 | -0.003 | -9.089
-14 | -0.782 | 0.07974 | -0.003 | -9.804
-13.5 | -0.783 | 0.07357 | -0.004 | -10.645
-13 | -0.782 | 0.06717 | -0.005 | -11.641
-12.5 | -0.893 | 0.01629 | -0.009 | -54.844
-12 | -0.899 | 0.01214 | -0.01 | -74.012
-11.5 | -0.882 | 0.01144 | -0.012 | -77.089
-11 | -0.862 | 0.01048 | -0.013 | -82.254
-10.5 | -0.835 | 0.00994 | -0.014 | -84
-10 | -0.804 | 0.00948 | -0.016 | -84.791
-9.5 | -0.768 | 0.00909 | -0.017 | -84.457
-9 | -0.728 | 0.00878 | -0.018 | -82.902
-8.5 | -0.684 | 0.00847 | -0.02 | -80.713
-8 | -0.637 | 0.00833 | -0.021 | -76.489
-7.5 | -0.587 | 0.00808 | -0.022 | -72.579
-7 | -0.533 | 0.0079 | -0.024 | -67.413
-6.5 | -0.477 | 0.00776 | -0.025 | -61.434
-6 | -0.42 | 0.00764 | -0.027 | -54.951
-5.5 | -0.361 | 0.00705 | -0.028 | -51.254
-5 | -0.302 | 0.00715 | -0.029 | -42.18
-4.5 | -0.241 | 0.00706 | -0.031 | -34.226
-4 | -0.181 | 0.00701 | -0.032 | -25.769
-3.5 | -0.119 | 0.00705 | -0.034 | -16.904
-3 | -0.057 | 0.00705 | -0.035 | -8.114
-2.5 | 0.005 | 0.00702 | -0.036 | 0.726
-2 | 0.068 | 0.00703 | -0.038 | 9.617
-1.5 | 0.13 | 0.00629 | -0.039 | 20.696
-1 | 0.193 | 0.0064 | -0.041 | 30.207
-0.5 | 0.256 | 0.00663 | -0.042 | 38.683
0 | 0.317 | 0.00527 | -0.044 | 60.09
0.5 | 0.379 | 0.00545 | -0.045 | 69.536
1 | 0.441 | 0.00565 | -0.047 | 77.966
1.5 | 0.5 | 0.00588 | -0.048 | 85.13
2 | 0.562 | 0.0061 | -0.049 | 92.142
2.5 | 0.623 | 0.00637 | -0.051 | 97.814
3 | 0.684 | 0.00665 | -0.052 | 102.742
3.5 | 0.744 | 0.00695 | -0.054 | 107.087
4 | 0.805 | 0.0073 | -0.055 | 110.224
4.5 | 0.865 | 0.00767 | -0.057 | 112.646
5 | 0.924 | 0.00804 | -0.058 | 114.948
5.5 | 0.982 | 0.00837 | -0.059 | 117.327
6 | 1.04 | 0.00871 | -0.061 | 119.386
6.5 | 1.096 | 0.00946 | -0.062 | 115.871
7 | 1.152 | 0.01 | -0.064 | 115.158
7.5 | 1.206 | 0.01049 | -0.065 | 114.963
8 | 1.259 | 0.01093 | -0.066 | 115.205
8.5 | 1.309 | 0.01135 | -0.068 | 115.333
9 | 1.357 | 0.01181 | -0.069 | 114.882
9.5 | 1.402 | 0.0123 | -0.07 | 113.97
10 | 1.443 | 0.01282 | -0.072 | 112.575
10.5 | 1.479 | 0.01373 | -0.073 | 107.768
11 | 1.512 | 0.01443 | -0.074 | 104.828
11.5 | 1.541 | 0.01509 | -0.076 | 102.154
12 | 1.566 | 0.01584 | -0.077 | 98.83
12.5 | 1.586 | 0.01658 | -0.078 | 95.652
13 | 1.601 | 0.01742 | -0.079 | 91.919
13.5 | 1.612 | 0.0183 | -0.081 | 88.09
14 | 1.618 | 0.0194 | -0.082 | 83.393
14.5 | 1.619 | 0.0204 | -0.083 | 79.383
15 | 1.616 | 0.02143 | -0.084 | 75.398
15.5 | 1.607 | 0.02267 | -0.085 | 70.915
16 | 1.595 | 0.02387 | -0.086 | 66.818
16.5 | 1.579 | 0.02517 | -0.088 | 62.738
17 | 1.559 | 0.02665 | -0.089 | 58.492
17.5 | 1.534 | 0.0285 | -0.09 | 53.824
18 | 1.502 | 0.03038 | -0.091 | 49.443
18.5 | 1.468 | 0.03228 | -0.092 | 45.477
19 | 1.431 | 0.03456 | -0.093 | 41.412
19.5 | 1.393 | 0.03674 | -0.093 | 37.916

## 138. Re 18M Mach 0.00 (2)
BIGFOIL.COM POLAR EXPORT
NACA67-518 a=0.0
NACA67-518 a=0.0 |  |  |  | Cl Max: | 1.5261 | at alpha= | 20 | deg
XFOIL ncrit=9 |  |  |  | L/D Max: | 87.9441 | at alpha= | 4 | deg
Re: | 18000000 |  |  | Cd Min: | 0.04238 | at alpha= | 20 | deg
Mach: | 0 |  |  | Cl=0 at alpha= | -3.7928 | deg
|  |  |  | @ Cl=0.1, Cd= | 0.0050837
|  |  |  | @ Cl=0.4, Cd= | 0.0047193
|  |  |  | @ Cl=0.6, Cd= | 0.0073632
alpha (deg) | Cl | Cd | Cm | Cl/Cd
-20 | -1.3211 | 0.02447 | -0.1162 | -53.9886
-19.5 | -1.297 | 0.02314 | -0.1139 | -56.0501
-19 | -1.2761 | 0.02164 | -0.1109 | -58.9695
-18.5 | -1.2521 | 0.02026 | -0.1082 | -61.8016
-18 | -1.2239 | 0.01922 | -0.1057 | -63.6785
-17.5 | -1.1952 | 0.0181 | -0.1031 | -66.0331
-17 | -1.1661 | 0.01698 | -0.1005 | -68.6749
-16.5 | -1.1328 | 0.01607 | -0.0982 | -70.4916
-16 | -1.0975 | 0.0153 | -0.0962 | -71.732
-14.5 | -0.9836 | 0.01306 | -0.0907 | -75.3139
-14 | -0.9416 | 0.01247 | -0.0894 | -75.5092
-13.5 | -0.8994 | 0.0119 | -0.088 | -75.5798
-13 | -0.8575 | 0.0113 | -0.0865 | -75.885
-12.5 | -0.8146 | 0.01063 | -0.0851 | -76.6322
-12 | -0.7688 | 0.01021 | -0.0842 | -75.2987
-11.5 | -0.7228 | 0.0098 | -0.0833 | -73.7551
-11 | -0.6768 | 0.00942 | -0.0823 | -71.8471
-10.5 | -0.6308 | 0.00902 | -0.0813 | -69.9335
-10 | -0.583 | 0.00866 | -0.0806 | -67.321
-9.5 | -0.5351 | 0.00832 | -0.0798 | -64.3149
-9 | -0.4876 | 0.00796 | -0.079 | -61.2563
-8.5 | -0.4434 | 0.00748 | -0.0775 | -59.2781
-8 | -0.3995 | 0.00703 | -0.0759 | -56.8279
-7.5 | -0.351 | 0.0068 | -0.0752 | -51.6176
-7 | -0.3033 | 0.00657 | -0.0742 | -46.1644
-6.5 | -0.2557 | 0.00633 | -0.0732 | -40.3949
-6 | -0.2072 | 0.00609 | -0.0724 | -34.023
-5.5 | -0.1605 | 0.00585 | -0.0712 | -27.4359
-5 | -0.1135 | 0.00562 | -0.07 | -20.1957
-4.5 | -0.0672 | 0.00544 | -0.0687 | -12.3529
-4 | -0.0189 | 0.00527 | -0.0677 | -3.5863
-3.5 | 0.0267 | 0.00513 | -0.0661 | 5.2047
-3 | 0.0711 | 0.00504 | -0.0643 | 14.1071
-2.5 | 0.1108 | 0.0051 | -0.0613 | 21.7255
-2 | 0.1552 | 0.00521 | -0.0595 | 29.7889
-1.5 | 0.201 | 0.00531 | -0.058 | 37.8531
-0.5 | 0.2869 | 0.00551 | -0.0538 | 52.069
0 | 0.3269 | 0.00555 | -0.0511 | 58.9009
0.5 | 0.3626 | 0.00558 | -0.0475 | 64.9821
1 | 0.3946 | 0.00565 | -0.0431 | 69.8407
1.5 | 0.3928 | 0.00524 | -0.0313 | 74.9618
2 | 0.3912 | 0.00461 | -0.0201 | 84.859
2.5 | 0.4218 | 0.00499 | -0.0156 | 84.5291
3 | 0.4596 | 0.00529 | -0.0126 | 86.8809
3.5 | 0.4944 | 0.00572 | -0.0092 | 86.4336
4 | 0.5347 | 0.00608 | -0.0069 | 87.9441
4.5 | 0.5665 | 0.00663 | -0.0031 | 85.4449
5 | 0.5958 | 0.00728 | 0.0011 | 81.8407
5.5 | 0.6276 | 0.00791 | 0.0047 | 79.3426
6 | 0.6654 | 0.00842 | 0.0071 | 79.0261
6.5 | 0.7039 | 0.00892 | 0.0093 | 78.9126
7 | 0.7427 | 0.00944 | 0.0114 | 78.6758
7.5 | 0.7804 | 0.01 | 0.0136 | 78.04
8 | 0.814 | 0.0107 | 0.0165 | 76.0748
8.5 | 0.8497 | 0.01137 | 0.0189 | 74.7318
9 | 0.8862 | 0.01204 | 0.021 | 73.6047
9.5 | 0.9217 | 0.01276 | 0.0232 | 72.2335
10 | 0.9621 | 0.01335 | 0.0245 | 72.0674
10.5 | 0.9982 | 0.01409 | 0.0265 | 70.8446
11 | 1.0374 | 0.01475 | 0.0278 | 70.3322
11.5 | 1.0779 | 0.01537 | 0.0289 | 70.1301
12 | 1.1113 | 0.01627 | 0.031 | 68.3036
12.5 | 1.1497 | 0.017 | 0.0322 | 67.6294
13 | 1.1826 | 0.01795 | 0.0342 | 65.883
13.5 | 1.2167 | 0.01887 | 0.0358 | 64.478
14 | 1.2454 | 0.02009 | 0.0382 | 61.991
14.5 | 1.2729 | 0.02141 | 0.0405 | 59.4535
15 | 1.303 | 0.02264 | 0.0423 | 57.553
15.5 | 1.3297 | 0.02405 | 0.0444 | 55.289
16 | 1.3586 | 0.02542 | 0.0461 | 53.4461
16.5 | 1.3829 | 0.02709 | 0.0481 | 51.0484
17 | 1.4076 | 0.02875 | 0.0499 | 48.96
17.5 | 1.433 | 0.03048 | 0.0514 | 47.0144
18 | 1.4531 | 0.03255 | 0.0533 | 44.6421
18.5 | 1.4719 | 0.03486 | 0.055 | 42.2232
19 | 1.493 | 0.03702 | 0.0563 | 40.3296
19.5 | 1.5101 | 0.03963 | 0.0575 | 38.105
20 | 1.5261 | 0.04238 | 0.0587 | 36.0099

## 139. Re 18M Mach 0.10 (1)
BIGFOIL.COM POLAR EXPORT
NACA67-518 a=0.0
NACA67-518 a=0.0 |  |  |  | Cl Max: | 1.608 | at alpha= | 14 | deg
JavaFoil+Calcfoil stall+Eppler ext transition |  |  |  | L/D Max: | 119.264 | at alpha= | 6 | deg
Re: | 18000000 |  |  | Cd Min: | 0.0053 | at alpha= | 0 | deg
Mach: | 0.1 |  |  | Cl=0 at alpha= | -2.5403 | deg
|  |  |  | @ Cl=0.1, Cd= | 0.0070498
|  |  |  | @ Cl=0.4, Cd= | 0.0055282
|  |  |  | @ Cl=0.6, Cd= | 0.0062952
alpha (deg) | Cl | Cd | Cm | Cl/Cd
-17 | -0.689 | 0.11659 | 0.001 | -5.907
-16.5 | -0.708 | 0.10793 | 0 | -6.556
-16 | -0.724 | 0.10185 | 0 | -7.105
-15.5 | -0.735 | 0.0996 | -0.001 | -7.378
-15 | -0.747 | 0.09316 | -0.002 | -8.016
-14.5 | -0.756 | 0.08757 | -0.003 | -8.631
-14 | -0.762 | 0.08173 | -0.003 | -9.328
-13.5 | -0.766 | 0.0758 | -0.004 | -10.106
-13 | -0.766 | 0.07025 | -0.005 | -10.908
-12.5 | -0.769 | 0.06074 | -0.006 | -12.663
-12 | -0.887 | 0.01272 | -0.01 | -69.736
-11.5 | -0.875 | 0.01178 | -0.012 | -74.264
-11 | -0.857 | 0.01064 | -0.013 | -80.574
-10.5 | -0.832 | 0.01005 | -0.014 | -82.842
-10 | -0.802 | 0.00958 | -0.016 | -83.744
-9.5 | -0.768 | 0.00916 | -0.017 | -83.818
-9 | -0.728 | 0.00883 | -0.018 | -82.461
-8.5 | -0.685 | 0.00852 | -0.02 | -80.479
-8 | -0.639 | 0.00839 | -0.021 | -76.114
-7.5 | -0.589 | 0.00814 | -0.023 | -72.302
-7 | -0.535 | 0.00792 | -0.024 | -67.537
-6.5 | -0.479 | 0.00782 | -0.025 | -61.261
-6 | -0.421 | 0.00769 | -0.027 | -54.787
-5.5 | -0.363 | 0.00687 | -0.028 | -52.799
-5 | -0.303 | 0.00717 | -0.03 | -42.283
-4.5 | -0.243 | 0.00707 | -0.031 | -34.301
-4 | -0.181 | 0.00703 | -0.032 | -25.823
-3.5 | -0.12 | 0.00707 | -0.034 | -16.913
-3 | -0.057 | 0.00706 | -0.035 | -8.139
-2.5 | 0.005 | 0.00704 | -0.037 | 0.727
-2 | 0.068 | 0.00706 | -0.038 | 9.617
-1.5 | 0.131 | 0.00704 | -0.04 | 18.588
-1 | 0.194 | 0.00641 | -0.041 | 30.321
-0.5 | 0.258 | 0.00634 | -0.042 | 40.654
0 | 0.318 | 0.0053 | -0.044 | 60.056
0.5 | 0.381 | 0.00547 | -0.045 | 69.554
1 | 0.443 | 0.00566 | -0.047 | 78.282
1.5 | 0.503 | 0.0059 | -0.048 | 85.188
2 | 0.564 | 0.00615 | -0.05 | 91.788
2.5 | 0.626 | 0.0064 | -0.051 | 97.695
3 | 0.687 | 0.00667 | -0.053 | 102.919
3.5 | 0.748 | 0.00697 | -0.054 | 107.233
4 | 0.808 | 0.00735 | -0.055 | 110.02
4.5 | 0.869 | 0.00773 | -0.057 | 112.402
5 | 0.928 | 0.00809 | -0.058 | 114.701
5.5 | 0.987 | 0.00843 | -0.06 | 117.041
6 | 1.044 | 0.00876 | -0.061 | 119.264
6.5 | 1.101 | 0.00955 | -0.062 | 115.256
7 | 1.157 | 0.0101 | -0.064 | 114.553
7.5 | 1.212 | 0.01059 | -0.065 | 114.438
8 | 1.265 | 0.01102 | -0.067 | 114.793
8.5 | 1.315 | 0.01146 | -0.068 | 114.759
9 | 1.362 | 0.01192 | -0.069 | 114.305
9.5 | 1.407 | 0.01244 | -0.071 | 113.142
10 | 1.447 | 0.01295 | -0.072 | 111.789
10.5 | 1.483 | 0.01394 | -0.073 | 106.38
11 | 1.515 | 0.01459 | -0.075 | 103.801
11.5 | 1.543 | 0.01532 | -0.076 | 100.678
12 | 1.566 | 0.01607 | -0.077 | 97.426
12.5 | 1.584 | 0.01682 | -0.079 | 94.161
13 | 1.597 | 0.0177 | -0.08 | 90.257
13.5 | 1.605 | 0.01862 | -0.081 | 86.229
14 | 1.608 | 0.01976 | -0.082 | 81.388
14.5 | 1.606 | 0.02079 | -0.083 | 77.278
15 | 1.599 | 0.02187 | -0.085 | 73.142
15.5 | 1.587 | 0.02326 | -0.086 | 68.22
16 | 1.571 | 0.02442 | -0.087 | 64.323
16.5 | 1.55 | 0.02586 | -0.088 | 59.934
17 | 1.525 | 0.02778 | -0.089 | 54.882
17.5 | 1.494 | 0.02958 | -0.09 | 50.522
18 | 1.458 | 0.03147 | -0.091 | 46.324
18.5 | 1.418 | 0.03346 | -0.092 | 42.383
19 | 1.375 | 0.0361 | -0.093 | 38.099

## 140. Re 18M Mach 0.10 (2)
BIGFOIL.COM POLAR EXPORT
NACA67-518 a=0.0
NACA67-518 a=0.0 |  |  |  | Cl Max: | 1.5241 | at alpha= | 20 | deg
XFOIL ncrit=9 |  |  |  | L/D Max: | 86.9707 | at alpha= | 4 | deg
Re: | 18000000 |  |  | Cd Min: | 0.04399 | at alpha= | 20 | deg
Mach: | 0.1 |  |  | Cl=0 at alpha= | -3.8395 | deg
|  |  |  | @ Cl=0.1, Cd= | 0.0050592
|  |  |  | @ Cl=0.4, Cd= | 0.0047675
|  |  |  | @ Cl=0.6, Cd= | 0.0075028
alpha (deg) | Cl | Cd | Cm | Cl/Cd
-20 | -1.3105 | 0.02619 | -0.1223 | -50.0382
-19.5 | -1.2858 | 0.02475 | -0.12 | -51.9515
-19 | -1.2678 | 0.023 | -0.1167 | -55.1217
-18.5 | -1.2493 | 0.02132 | -0.1132 | -58.5976
-18 | -1.2209 | 0.02019 | -0.1106 | -60.4705
-17.5 | -1.1946 | 0.0189 | -0.1076 | -63.2063
-17 | -1.1685 | 0.0176 | -0.1044 | -66.392
-16.5 | -1.1352 | 0.01661 | -0.102 | -68.3444
-16 | -1.1008 | 0.01577 | -0.0996 | -69.8034
-15.5 | -1.0637 | 0.01493 | -0.0976 | -71.2458
-15 | -1.0263 | 0.0141 | -0.0954 | -72.7872
-14.5 | -0.9879 | 0.01333 | -0.0934 | -74.111
-14 | -0.9455 | 0.01271 | -0.0919 | -74.3902
-13.5 | -0.9027 | 0.01211 | -0.0904 | -74.5417
-13 | -0.8601 | 0.01148 | -0.0888 | -74.9216
-12.5 | -0.8177 | 0.01076 | -0.0872 | -75.9944
-12 | -0.7714 | 0.01033 | -0.0861 | -74.6757
-11.5 | -0.7247 | 0.00991 | -0.0852 | -73.1282
-11 | -0.6779 | 0.00952 | -0.0842 | -71.208
-10.5 | -0.6312 | 0.0091 | -0.0831 | -69.3626
-9.5 | -0.5353 | 0.00839 | -0.0814 | -63.8021
-9 | -0.487 | 0.00803 | -0.0806 | -60.6476
-8.5 | -0.4397 | 0.00766 | -0.0796 | -57.4021
-8 | -0.3985 | 0.00708 | -0.0773 | -56.2853
-7.5 | -0.3496 | 0.00684 | -0.0765 | -51.1111
-7 | -0.301 | 0.00662 | -0.0757 | -45.4683
-6.5 | -0.2534 | 0.00637 | -0.0746 | -39.7802
-6 | -0.2047 | 0.00613 | -0.0737 | -33.3931
-5.5 | -0.157 | 0.00589 | -0.0726 | -26.6553
-5 | -0.1104 | 0.00565 | -0.0713 | -19.5398
-4.5 | -0.0632 | 0.00546 | -0.07 | -11.5751
-4 | -0.0148 | 0.00529 | -0.069 | -2.7977
-3.5 | 0.0313 | 0.00514 | -0.0675 | 6.0895
-3 | 0.077 | 0.00503 | -0.0658 | 15.3082
-2.5 | 0.1164 | 0.00508 | -0.0628 | 22.9134
-2 | 0.1587 | 0.00521 | -0.0604 | 30.4607
-1.5 | 0.2043 | 0.00532 | -0.0588 | 38.4023
-0.5 | 0.29 | 0.00551 | -0.0544 | 52.6316
0 | 0.3296 | 0.00555 | -0.0516 | 59.3874
0.5 | 0.3648 | 0.00558 | -0.0478 | 65.3763
1 | 0.3955 | 0.00566 | -0.043 | 69.8763
1.5 | 0.3931 | 0.00529 | -0.031 | 74.31
2 | 0.3899 | 0.00464 | -0.0194 | 84.0302
2.5 | 0.4208 | 0.00503 | -0.0149 | 83.6581
3 | 0.4583 | 0.00534 | -0.0119 | 85.824
3.5 | 0.4924 | 0.00579 | -0.0082 | 85.0432
4 | 0.534 | 0.00614 | -0.0062 | 86.9707
4.5 | 0.5662 | 0.00669 | -0.0024 | 84.6338
5 | 0.5935 | 0.00739 | 0.0023 | 80.3112
5.5 | 0.6275 | 0.00798 | 0.0055 | 78.6341
6 | 0.6642 | 0.00853 | 0.0082 | 77.8664
6.5 | 0.7035 | 0.00903 | 0.0103 | 77.907
7 | 0.7433 | 0.00954 | 0.0123 | 77.914
7.5 | 0.7785 | 0.01017 | 0.015 | 76.5487
8 | 0.8145 | 0.01083 | 0.0175 | 75.2078
8.5 | 0.85 | 0.01153 | 0.02 | 73.7207
9 | 0.8863 | 0.01221 | 0.0222 | 72.588
9.5 | 0.9228 | 0.01293 | 0.0244 | 71.3689
10 | 0.9613 | 0.0136 | 0.0261 | 70.6838
10.5 | 0.9991 | 0.01431 | 0.0278 | 69.8183
11 | 1.0392 | 0.01496 | 0.0291 | 69.4652
11.5 | 1.0776 | 0.01568 | 0.0306 | 68.7245
12 | 1.113 | 0.01655 | 0.0325 | 67.2508
12.5 | 1.1522 | 0.01727 | 0.0337 | 66.7169
13 | 1.1817 | 0.01839 | 0.0362 | 64.2577
13.5 | 1.2187 | 0.01924 | 0.0376 | 63.342
14 | 1.2439 | 0.02065 | 0.0405 | 60.2373
14.5 | 1.2752 | 0.02184 | 0.0423 | 58.3883
15 | 1.3028 | 0.02324 | 0.0445 | 56.0585
15.5 | 1.3312 | 0.02464 | 0.0465 | 54.026
16.5 | 1.3856 | 0.02772 | 0.0502 | 49.9856
17 | 1.4081 | 0.02958 | 0.0523 | 47.6031
17.5 | 1.4313 | 0.03154 | 0.0541 | 45.3805
18 | 1.4532 | 0.03358 | 0.0558 | 43.2758
18.5 | 1.4728 | 0.03591 | 0.0574 | 41.0136
19 | 1.4924 | 0.0383 | 0.0588 | 38.9661
19.5 | 1.5093 | 0.04104 | 0.0601 | 36.7763
20 | 1.5241 | 0.04399 | 0.0612 | 34.6465

## 141. Re 18M Mach 0.25 (1)
BIGFOIL.COM POLAR EXPORT
NACA67-518 a=0.0
NACA67-518 a=0.0 |  |  |  | Cl Max: | 1.558 | at alpha= | 12.5 | deg
JavaFoil+Calcfoil stall+Eppler ext transition |  |  |  | L/D Max: | 117.339 | at alpha= | 6 | deg
Re: | 18000000 |  |  | Cd Min: | 0.00541 | at alpha= | 0 | deg
Mach: | 0.25 |  |  | Cl=0 at alpha= | -2.5391 | deg
|  |  |  | @ Cl=0.1, Cd= | 0.0071747
|  |  |  | @ Cl=0.4, Cd= | 0.0056281
|  |  |  | @ Cl=0.6, Cd= | 0.0064133
alpha (deg) | Cl | Cd | Cm | Cl/Cd
-15.5 | -0.485 | 0.10958 | -0.001 | -4.428
-15 | -0.529 | 0.10324 | -0.002 | -5.126
-14.5 | -0.569 | 0.09537 | -0.002 | -5.97
-14 | -0.604 | 0.08929 | -0.003 | -6.763
-13.5 | -0.633 | 0.08334 | -0.004 | -7.596
-13 | -0.657 | 0.07761 | -0.005 | -8.463
-12.5 | -0.673 | 0.07297 | -0.006 | -9.228
-12 | -0.688 | 0.06454 | -0.007 | -10.661
-11.5 | -0.693 | 0.05933 | -0.008 | -11.685
-11 | -0.694 | 0.05324 | -0.009 | -13.034
-10.5 | -0.805 | 0.01112 | -0.015 | -72.396
-10 | -0.787 | 0.0103 | -0.016 | -76.464
-9.5 | -0.762 | 0.00972 | -0.017 | -78.333
-9 | -0.729 | 0.00925 | -0.019 | -78.87
-8.5 | -0.691 | 0.00886 | -0.02 | -77.937
-8 | -0.647 | 0.00874 | -0.022 | -74.031
-7.5 | -0.599 | 0.00842 | -0.023 | -71.122
-7 | -0.545 | 0.00819 | -0.025 | -66.565
-6.5 | -0.489 | 0.00804 | -0.026 | -60.781
-6 | -0.431 | 0.00761 | -0.027 | -56.63
-5.5 | -0.371 | 0.00742 | -0.029 | -50.048
-5 | -0.31 | 0.00734 | -0.03 | -42.277
-4.5 | -0.249 | 0.00721 | -0.032 | -34.482
-4 | -0.186 | 0.00719 | -0.033 | -25.884
-3.5 | -0.123 | 0.00719 | -0.035 | -17.067
-3 | -0.059 | 0.0072 | -0.036 | -8.182
-2.5 | 0.005 | 0.00715 | -0.038 | 0.734
-2 | 0.07 | 0.00717 | -0.039 | 9.713
-1.5 | 0.134 | 0.00718 | -0.041 | 18.708
-1 | 0.2 | 0.00725 | -0.042 | 27.538
-0.5 | 0.264 | 0.0071 | -0.044 | 37.241
0 | 0.327 | 0.00541 | -0.045 | 60.352
0.5 | 0.391 | 0.0056 | -0.047 | 69.766
1 | 0.455 | 0.0058 | -0.048 | 78.348
1.5 | 0.516 | 0.00604 | -0.05 | 85.448
2 | 0.579 | 0.00632 | -0.051 | 91.666
2.5 | 0.642 | 0.0066 | -0.053 | 97.348
3 | 0.705 | 0.00689 | -0.054 | 102.276
3.5 | 0.767 | 0.00722 | -0.055 | 106.314
4 | 0.829 | 0.00759 | -0.057 | 109.206
4.5 | 0.891 | 0.008 | -0.058 | 111.372
5 | 0.952 | 0.0084 | -0.06 | 113.388
5.5 | 1.012 | 0.00877 | -0.061 | 115.408
6 | 1.071 | 0.00912 | -0.063 | 117.339
6.5 | 1.128 | 0.01001 | -0.064 | 112.693
7 | 1.185 | 0.01058 | -0.066 | 111.989
7.5 | 1.24 | 0.0111 | -0.067 | 111.672
8 | 1.294 | 0.01156 | -0.068 | 111.94
8.5 | 1.343 | 0.01209 | -0.07 | 111.117
9 | 1.389 | 0.01262 | -0.071 | 110.12
9.5 | 1.432 | 0.01316 | -0.073 | 108.835
10 | 1.468 | 0.01375 | -0.074 | 106.775
10.5 | 1.499 | 0.01491 | -0.075 | 100.546
11 | 1.524 | 0.01569 | -0.077 | 97.135
11.5 | 1.543 | 0.01658 | -0.078 | 93.069
12 | 1.554 | 0.01737 | -0.079 | 89.465
12.5 | 1.558 | 0.01851 | -0.081 | 84.209
13 | 1.555 | 0.01953 | -0.082 | 79.628
13.5 | 1.543 | 0.02074 | -0.083 | 74.407
14 | 1.523 | 0.02206 | -0.084 | 69.024
14.5 | 1.493 | 0.02373 | -0.085 | 62.941
15 | 1.456 | 0.02528 | -0.087 | 57.606
15.5 | 1.411 | 0.02701 | -0.088 | 52.238
16 | 1.357 | 0.02894 | -0.089 | 46.914
16.5 | 1.297 | 0.03154 | -0.09 | 41.121
17 | 1.23 | 0.03404 | -0.091 | 36.118
17.5 | 1.153 | 0.03807 | -0.091 | 30.293

## 142. Re 18M Mach 0.25 (2)
BIGFOIL.COM POLAR EXPORT
NACA67-518 a=0.0
NACA67-518 a=0.0 |  |  |  | Cl Max: | 1.5056 | at alpha= | 20 | deg
XFOIL ncrit=9 |  |  |  | L/D Max: | 80.8857 | at alpha= | 4.5 | deg
Re: | 18000000 |  |  | Cd Min: | 0.05889 | at alpha= | -20 | deg
Mach: | 0.25 |  |  | Cl=0 at alpha= | -4.0696 | deg
|  |  |  | @ Cl=0.1, Cd= | 0.0051331
|  |  |  | @ Cl=0.4, Cd= | 0.0050093
|  |  |  | @ Cl=0.6, Cd= | 0.0079252
alpha (deg) | Cl | Cd | Cm | Cl/Cd
-20 | -0.9918 | 0.05889 | -0.1475 | -16.8416
-19.5 | -0.9969 | 0.05214 | -0.1504 | -19.1197
-19 | -1.0461 | 0.04289 | -0.1512 | -24.3903
-18.5 | -1.0889 | 0.03581 | -0.1481 | -30.4077
-18 | -1.0927 | 0.0321 | -0.1444 | -34.0405
-17.5 | -1.1019 | 0.02838 | -0.1393 | -38.8266
-17 | -1.1201 | 0.02427 | -0.1325 | -46.1516
-16.5 | -1.1119 | 0.02177 | -0.127 | -51.0749
-16 | -1.0966 | 0.0196 | -0.1217 | -55.949
-15.5 | -1.0664 | 0.01829 | -0.1178 | -58.3051
-15 | -1.0381 | 0.01676 | -0.1134 | -61.9391
-14.5 | -1.0061 | 0.01519 | -0.1095 | -66.2344
-14 | -0.9651 | 0.01428 | -0.1067 | -67.584
-13.5 | -0.9235 | 0.01339 | -0.1038 | -68.9694
-13 | -0.8787 | 0.01252 | -0.1015 | -70.1837
-12.5 | -0.833 | 0.01165 | -0.0993 | -71.5021
-12 | -0.7843 | 0.01112 | -0.0975 | -70.5306
-11.5 | -0.736 | 0.01059 | -0.0958 | -69.4995
-11 | -0.6878 | 0.01002 | -0.094 | -68.6427
-10.5 | -0.6369 | 0.00959 | -0.0928 | -66.4129
-10 | -0.5862 | 0.00916 | -0.0915 | -63.9956
-9.5 | -0.5353 | 0.00876 | -0.0904 | -61.1073
-9 | -0.4849 | 0.00839 | -0.0892 | -57.795
-8.5 | -0.4351 | 0.00802 | -0.0879 | -54.2519
-8 | -0.3906 | 0.0074 | -0.0856 | -52.7838
-7.5 | -0.3397 | 0.00713 | -0.0846 | -47.6438
-7 | -0.2906 | 0.00684 | -0.0832 | -42.4854
-6.5 | -0.2408 | 0.00659 | -0.082 | -36.5402
-6 | -0.1899 | 0.00633 | -0.081 | -30
-5.5 | -0.1399 | 0.00608 | -0.0799 | -23.0099
-5 | -0.0921 | 0.00581 | -0.0784 | -15.852
-4.5 | -0.0427 | 0.00561 | -0.0771 | -7.6114
-4 | 0.0069 | 0.00542 | -0.076 | 1.2731
-3.5 | 0.0564 | 0.00525 | -0.0748 | 10.7429
-3 | 0.1049 | 0.00512 | -0.0734 | 20.4883
-2.5 | 0.1508 | 0.00508 | -0.0714 | 29.685
-2 | 0.189 | 0.00515 | -0.0678 | 36.699
-1.5 | 0.2245 | 0.00533 | -0.0635 | 42.1201
-1 | 0.2668 | 0.00544 | -0.0608 | 49.0441
0 | 0.3437 | 0.00559 | -0.0538 | 61.4848
1 | 0.3961 | 0.00566 | -0.0414 | 69.9823
2 | 0.386 | 0.00478 | -0.0165 | 80.7531
2.5 | 0.4147 | 0.00525 | -0.0113 | 78.9905
3 | 0.4495 | 0.00567 | -0.0074 | 79.2769
3.5 | 0.4848 | 0.00615 | -0.0037 | 78.8293
4 | 0.5267 | 0.00654 | -0.0014 | 80.5352
4.5 | 0.5662 | 0.007 | 0.0013 | 80.8857
5 | 0.5931 | 0.00776 | 0.0063 | 76.4304
5.5 | 0.6236 | 0.00849 | 0.0106 | 73.4511
6 | 0.662 | 0.00908 | 0.0132 | 72.9075
6.5 | 0.7006 | 0.00968 | 0.0158 | 72.376
7 | 0.7422 | 0.01022 | 0.0178 | 72.6223
7.5 | 0.7794 | 0.01089 | 0.0205 | 71.5702
8 | 0.8145 | 0.01166 | 0.0236 | 69.8542
8.5 | 0.8503 | 0.01244 | 0.0264 | 68.3521
9 | 0.8879 | 0.0132 | 0.0288 | 67.2652
9.5 | 0.925 | 0.01401 | 0.0313 | 66.0243
10 | 0.9656 | 0.01472 | 0.0331 | 65.5978
10.5 | 1.0026 | 0.01559 | 0.0354 | 64.3105
11 | 1.0446 | 0.01632 | 0.0369 | 64.0074
11.5 | 1.0849 | 0.01714 | 0.0386 | 63.2964
12 | 1.1205 | 0.01816 | 0.0409 | 61.7015
12.5 | 1.1607 | 0.01902 | 0.0425 | 61.0252
13 | 1.1886 | 0.02044 | 0.0457 | 58.1507
13.5 | 1.2261 | 0.02149 | 0.0475 | 57.0544
14 | 1.2465 | 0.02336 | 0.0513 | 53.3604
14.5 | 1.2812 | 0.02466 | 0.0532 | 51.9546
15 | 1.3097 | 0.02635 | 0.0556 | 49.704
15.5 | 1.3343 | 0.02827 | 0.0583 | 47.1984
16 | 1.3628 | 0.03007 | 0.0604 | 45.3209
16.5 | 1.3894 | 0.03208 | 0.0625 | 43.3105
17 | 1.4104 | 0.03452 | 0.0648 | 40.8575
17.5 | 1.4306 | 0.0371 | 0.0669 | 38.5606
18 | 1.4501 | 0.03987 | 0.0687 | 36.3707
18.5 | 1.4676 | 0.04292 | 0.0704 | 34.1938
19 | 1.4846 | 0.04612 | 0.0717 | 32.1899
19.5 | 1.4966 | 0.04986 | 0.0729 | 30.016
20 | 1.5056 | 0.05413 | 0.0736 | 27.8145

## 143. Re 18M Mach 0.50 (1)
BIGFOIL.COM POLAR EXPORT
NACA67-518 a=0.0
NACA67-518 a=0.0 |  |  |  | Cl Max: | 1.457 | at alpha= | 9 | deg
JavaFoil+Calcfoil stall+Eppler ext transition |  |  |  | L/D Max: | 107.613 | at alpha= | 5.5 | deg
Re: | 18000000 |  |  | Cd Min: | 0.00599 | at alpha= | 0 | deg
Mach: | 0.5 |  |  | Cl=0 at alpha= | -2.5423 | deg
|  |  |  | @ Cl=0.1, Cd= | 0.0077468
|  |  |  | @ Cl=0.4, Cd= | 0.0060914
|  |  |  | @ Cl=0.6, Cd= | 0.0069314
alpha (deg) | Cl | Cd | Cm | Cl/Cd
-20 | -0.993 | 0.18012 | 0.006 | -5.514
-19.5 | -0.964 | 0.17314 | 0.005 | -5.569
-19 | -0.936 | 0.1726 | 0.004 | -5.425
-18.5 | -0.909 | 0.15837 | 0.004 | -5.739
-18 | -0.881 | 0.1503 | 0.003 | -5.862
-17.5 | -0.852 | 0.14451 | 0.002 | -5.899
-17 | -0.824 | 0.13922 | 0.001 | -5.918
-16.5 | -0.796 | 0.13153 | 0 | -6.049
-16 | -0.768 | 0.11986 | 0 | -6.409
-15.5 | -0.74 | 0.10962 | -0.001 | -6.752
-15 | -0.711 | 0.10675 | -0.002 | -6.662
-14.5 | -0.683 | 0.10049 | -0.003 | -6.799
-14 | -0.655 | 0.09269 | -0.003 | -7.069
-13.5 | -0.628 | 0.08553 | -0.004 | -7.345
-13 | -0.601 | 0.07902 | -0.005 | -7.607
-12.5 | -0.575 | 0.07236 | -0.007 | -7.945
-12 | -0.565 | 0.05205 | -0.009 | -10.861
-11.5 | -0.511 | 0.07912 | -0.007 | -6.463
-11 | -0.483 | 0.07109 | -0.008 | -6.799
-10.5 | -0.456 | 0.06504 | -0.009 | -7.01
-10 | -0.43 | 0.05741 | -0.011 | -7.486
-9.5 | -0.397 | 0.0717 | -0.01 | -5.534
-9 | -0.369 | 0.0623 | -0.011 | -5.924
-8.5 | -0.341 | 0.0552 | -0.012 | -6.177
-8 | -0.452 | 0.04969 | -0.014 | -9.103
-7.5 | -0.495 | 0.04114 | -0.017 | -12.031
-7 | -0.564 | 0.00969 | -0.027 | -58.218
-6.5 | -0.518 | 0.00917 | -0.029 | -56.536
-6 | -0.464 | 0.00879 | -0.03 | -52.767
-5.5 | -0.404 | 0.00857 | -0.032 | -47.184
-5 | -0.34 | 0.00809 | -0.034 | -42.078
-4.5 | -0.274 | 0.00793 | -0.035 | -34.539
-4 | -0.206 | 0.00776 | -0.037 | -26.502
-3.5 | -0.136 | 0.00776 | -0.038 | -17.522
-3 | -0.065 | 0.0078 | -0.04 | -8.383
-2.5 | 0.006 | 0.00775 | -0.042 | 0.753
-2 | 0.077 | 0.00775 | -0.043 | 9.992
-1.5 | 0.149 | 0.00774 | -0.045 | 19.3
-1 | 0.222 | 0.00783 | -0.047 | 28.364
-0.5 | 0.294 | 0.00796 | -0.048 | 36.99
0 | 0.364 | 0.00599 | -0.05 | 60.744
0.5 | 0.435 | 0.00619 | -0.052 | 70.275
1 | 0.506 | 0.0065 | -0.054 | 77.909
1.5 | 0.574 | 0.00682 | -0.055 | 84.065
2 | 0.644 | 0.00712 | -0.057 | 90.453
2.5 | 0.714 | 0.00748 | -0.058 | 95.392
3 | 0.783 | 0.00789 | -0.06 | 99.232
3.5 | 0.852 | 0.00832 | -0.062 | 102.408
4 | 0.921 | 0.00886 | -0.063 | 103.928
4.5 | 0.989 | 0.0094 | -0.065 | 105.193
5 | 1.056 | 0.00991 | -0.067 | 106.512
5.5 | 1.12 | 0.01041 | -0.068 | 107.613
6 | 1.182 | 0.01149 | -0.07 | 102.932
6.5 | 1.242 | 0.01234 | -0.071 | 100.72
7 | 1.3 | 0.01312 | -0.073 | 99.104
7.5 | 1.354 | 0.01389 | -0.074 | 97.508
8 | 1.402 | 0.01466 | -0.076 | 95.671
8.5 | 1.437 | 0.01547 | -0.078 | 92.843
9 | 1.457 | 0.0164 | -0.079 | 88.807
9.5 | 1.452 | 0.01841 | -0.081 | 78.852
10 | 1.382 | 0.02024 | -0.082 | 68.286
10.5 | 0.883 | 0.02409 | -0.083 | 36.645
11 | 0.914 | 0.02564 | -0.085 | 35.656
11.5 | 0.942 | 0.02854 | -0.086 | 32.991
12 | 0.979 | 0.02658 | -0.088 | 36.83
12.5 | 1.006 | 0.03033 | -0.089 | 33.183
13 | 1.029 | 0.03615 | -0.089 | 28.451
13.5 | 1.061 | 0.03643 | -0.091 | 29.118
14 | 1.09 | 0.03976 | -0.092 | 27.415

## 144. Re 18M Mach 0.50 (2)
BIGFOIL.COM POLAR EXPORT
NACA67-518 a=0.0
NACA67-518 a=0.0 |  |  |  | Cl Max: | 1.3463 | at alpha= | 15 | deg
XFOIL ncrit=9 |  |  |  | L/D Max: | 68.8215 | at alpha= | 0 | deg
Re: | 18000000 |  |  | Cd Min: | 0.08258 | at alpha= | 17.5 | deg
Mach: | 0.5 |  |  | Cl=0 at alpha= | -99 | deg
|  |  |  | @ Cl=0.1, Cd= | 0.00594
|  |  |  | @ Cl=0.4, Cd= | 0.00594
|  |  |  | @ Cl=0.6, Cd= | 0.01017
alpha (deg) | Cl | Cd | Cm | Cl/Cd
0 | 0.4088 | 0.00594 | -0.064 | 68.8215
0.5 | 0.3659 | 0.00629 | -0.0413 | 58.1717
1 | 0.3732 | 0.00664 | -0.03 | 56.2048
1.5 | 0.3899 | 0.00699 | -0.0208 | 55.7797
2 | 0.3565 | 0.00596 | -0.0017 | 59.8154
2.5 | 0.3879 | 0.00655 | 0.0042 | 59.2214
3 | 0.4263 | 0.00719 | 0.0086 | 59.2907
3.5 | 0.461 | 0.00789 | 0.0137 | 58.4284
4 | 0.5025 | 0.00851 | 0.0174 | 59.0482
4.5 | 0.5462 | 0.00916 | 0.0207 | 59.6288
5 | 0.588 | 0.00986 | 0.0243 | 59.6349
5.5 | 0.6232 | 0.01077 | 0.029 | 57.8644
6 | 0.6629 | 0.01161 | 0.0329 | 57.0973
6.5 | 0.6996 | 0.0126 | 0.0371 | 55.5238
7 | 0.7425 | 0.01346 | 0.0405 | 55.1634
7.5 | 0.7864 | 0.01436 | 0.0436 | 54.7632
8 | 0.8269 | 0.01541 | 0.0473 | 53.66
8.5 | 0.8561 | 0.01686 | 0.0525 | 50.777
9 | 0.8983 | 0.018 | 0.0558 | 49.9056
9.5 | 0.9405 | 0.01918 | 0.0592 | 49.0355
10 | 0.9815 | 0.02051 | 0.0627 | 47.8547
10.5 | 1.0246 | 0.02184 | 0.066 | 46.9139
11 | 1.0704 | 0.02315 | 0.0689 | 46.2376
11.5 | 1.1127 | 0.0247 | 0.0723 | 45.0486
12 | 1.156 | 0.02629 | 0.0756 | 43.9711
12.5 | 1.1944 | 0.02826 | 0.0792 | 42.2647
13 | 1.2254 | 0.03067 | 0.0833 | 39.9544
13.5 | 1.2567 | 0.03328 | 0.0872 | 37.7614
14 | 1.2864 | 0.03613 | 0.0909 | 35.6048
14.5 | 1.3215 | 0.03888 | 0.0943 | 33.9892
15 | 1.3463 | 0.04246 | 0.0979 | 31.7075
17 | 1.2763 | 0.07212 | 0.1045 | 17.6969
17.5 | 1.2392 | 0.08258 | 0.1015 | 15.0061

## 145. Re 20M Mach 0.00 (1)
BIGFOIL.COM POLAR EXPORT
NACA67-518 a=0.0
NACA67-518 a=0.0 |  |  |  | Cl Max: | 1.62 | at alpha= | 14.5 | deg
JavaFoil+Calcfoil stall+Eppler ext transition |  |  |  | L/D Max: | 121.182 | at alpha= | 6 | deg
Re: | 20000000 |  |  | Cd Min: | 0.00528 | at alpha= | 0 | deg
Mach: | 0 |  |  | Cl=0 at alpha= | -2.5403 | deg
|  |  |  | @ Cl=0.1, Cd= | 0.0062616
|  |  |  | @ Cl=0.4, Cd= | 0.0055377
|  |  |  | @ Cl=0.6, Cd= | 0.006252
alpha (deg) | Cl | Cd | Cm | Cl/Cd
-17.5 | -0.714 | 0.1167 | 0.002 | -6.121
-17 | -0.728 | 0.11319 | 0.001 | -6.434
-16.5 | -0.744 | 0.10486 | 0 | -7.093
-16 | -0.757 | 0.09868 | 0 | -7.668
-15.5 | -0.769 | 0.09142 | -0.001 | -8.409
-15 | -0.773 | 0.09051 | -0.002 | -8.538
-14.5 | -0.779 | 0.08474 | -0.003 | -9.192
-14 | -0.783 | 0.07861 | -0.003 | -9.958
-13.5 | -0.785 | 0.07198 | -0.004 | -10.906
-13 | -0.785 | 0.06504 | -0.005 | -12.069
-12.5 | -0.901 | 0.01465 | -0.009 | -61.509
-12 | -0.899 | 0.0119 | -0.01 | -75.593
-11.5 | -0.883 | 0.01118 | -0.012 | -78.944
-11 | -0.862 | 0.01028 | -0.013 | -83.916
-10.5 | -0.835 | 0.00978 | -0.014 | -85.408
-10 | -0.804 | 0.00936 | -0.016 | -85.864
-9.5 | -0.768 | 0.00897 | -0.017 | -85.58
-9 | -0.728 | 0.00878 | -0.018 | -82.907
-8.5 | -0.684 | 0.0085 | -0.02 | -80.502
-8 | -0.637 | 0.00828 | -0.021 | -76.918
-7.5 | -0.587 | 0.00802 | -0.022 | -73.182
-7 | -0.533 | 0.00787 | -0.024 | -67.738
-6.5 | -0.477 | 0.00776 | -0.025 | -61.482
-6 | -0.42 | 0.00772 | -0.027 | -54.406
-5.5 | -0.361 | 0.00681 | -0.028 | -53.053
-5 | -0.302 | 0.00668 | -0.029 | -45.173
-4.5 | -0.242 | 0.00705 | -0.031 | -34.269
-4 | -0.181 | 0.00705 | -0.032 | -25.618
-3.5 | -0.119 | 0.007 | -0.034 | -17.026
-3 | -0.057 | 0.00698 | -0.035 | -8.189
-2.5 | 0.005 | 0.007 | -0.037 | 0.728
-2 | 0.068 | 0.00621 | -0.038 | 10.886
-1.5 | 0.13 | 0.00631 | -0.039 | 20.647
-1 | 0.194 | 0.00641 | -0.041 | 30.2
-0.5 | 0.256 | 0.00678 | -0.042 | 37.826
0 | 0.317 | 0.00528 | -0.044 | 60.029
0.5 | 0.379 | 0.00547 | -0.045 | 69.241
1 | 0.441 | 0.00567 | -0.047 | 77.767
1.5 | 0.501 | 0.00587 | -0.048 | 85.306
2 | 0.562 | 0.00609 | -0.049 | 92.304
2.5 | 0.623 | 0.00635 | -0.051 | 98.041
3 | 0.684 | 0.00661 | -0.052 | 103.377
3.5 | 0.745 | 0.00692 | -0.054 | 107.667
4 | 0.805 | 0.00726 | -0.055 | 110.842
4.5 | 0.865 | 0.00763 | -0.057 | 113.285
5 | 0.924 | 0.00795 | -0.058 | 116.282
5.5 | 0.982 | 0.00826 | -0.059 | 118.901
6 | 1.04 | 0.00858 | -0.061 | 121.182
6.5 | 1.096 | 0.00941 | -0.062 | 116.498
7 | 1.152 | 0.00989 | -0.064 | 116.537
7.5 | 1.207 | 0.01034 | -0.065 | 116.743
8 | 1.26 | 0.01074 | -0.066 | 117.289
8.5 | 1.31 | 0.01117 | -0.068 | 117.303
9 | 1.358 | 0.01161 | -0.069 | 116.951
9.5 | 1.403 | 0.01209 | -0.07 | 116.085
10 | 1.443 | 0.01257 | -0.072 | 114.816
10.5 | 1.48 | 0.0135 | -0.073 | 109.597
11 | 1.513 | 0.01415 | -0.074 | 106.905
11.5 | 1.542 | 0.01485 | -0.076 | 103.828
12 | 1.566 | 0.01556 | -0.077 | 100.67
12.5 | 1.587 | 0.01628 | -0.078 | 97.439
13 | 1.602 | 0.01709 | -0.079 | 93.746
13.5 | 1.613 | 0.01797 | -0.081 | 89.765
14 | 1.618 | 0.01903 | -0.082 | 85.052
14.5 | 1.62 | 0.01996 | -0.083 | 81.133
15 | 1.617 | 0.02101 | -0.084 | 76.934
15.5 | 1.608 | 0.02223 | -0.085 | 72.347
16 | 1.596 | 0.02342 | -0.087 | 68.145
16.5 | 1.58 | 0.02467 | -0.088 | 64.042
17 | 1.559 | 0.02641 | -0.089 | 59.044
17.5 | 1.535 | 0.02803 | -0.09 | 54.74
18 | 1.503 | 0.02982 | -0.091 | 50.407
18.5 | 1.469 | 0.03164 | -0.092 | 46.435
19 | 1.432 | 0.03381 | -0.093 | 42.36
19.5 | 1.394 | 0.03594 | -0.094 | 38.777

## 146. Re 20M Mach 0.00 (2)
BIGFOIL.COM POLAR EXPORT
NACA67-518 a=0.0
NACA67-518 a=0.0 |  |  |  | Cl Max: | 1.5375 | at alpha= | 20 | deg
XFOIL ncrit=9 |  |  |  | L/D Max: | 88.4272 | at alpha= | 4 | deg
Re: | 20000000 |  |  | Cd Min: | 0.04147 | at alpha= | 20 | deg
Mach: | 0 |  |  | Cl=0 at alpha= | -3.7357 | deg
|  |  |  | @ Cl=0.1, Cd= | 0.0051422
|  |  |  | @ Cl=0.4, Cd= | 0.0047819
|  |  |  | @ Cl=0.6, Cd= | 0.0073498
alpha (deg) | Cl | Cd | Cm | Cl/Cd
-20 | -1.3359 | 0.02362 | -0.1148 | -56.558
-19.5 | -1.3107 | 0.02233 | -0.1125 | -58.6968
-19 | -1.2891 | 0.0209 | -0.1095 | -61.6794
-18.5 | -1.2638 | 0.01962 | -0.1068 | -64.4139
-18 | -1.2343 | 0.01861 | -0.1044 | -66.3246
-17.5 | -1.2056 | 0.01753 | -0.1018 | -68.7735
-17 | -1.174 | 0.01652 | -0.0994 | -71.0654
-16.5 | -1.1408 | 0.01563 | -0.0972 | -72.9878
-16 | -1.1042 | 0.0149 | -0.0953 | -74.1074
-15.5 | -1.0665 | 0.01417 | -0.0935 | -75.2646
-15 | -1.0294 | 0.01343 | -0.0915 | -76.6493
-14.5 | -0.9889 | 0.01277 | -0.0899 | -77.4393
-14 | -0.9468 | 0.01221 | -0.0886 | -77.543
-13.5 | -0.9048 | 0.01167 | -0.0872 | -77.5321
-12.5 | -0.819 | 0.01045 | -0.0844 | -78.3732
-12 | -0.7731 | 0.01004 | -0.0835 | -77.002
-11.5 | -0.7272 | 0.00964 | -0.0825 | -75.4357
-11 | -0.6814 | 0.00924 | -0.0815 | -73.7446
-10.5 | -0.6347 | 0.00885 | -0.0806 | -71.7175
-9.5 | -0.5388 | 0.00817 | -0.0792 | -65.9486
-9 | -0.4915 | 0.00782 | -0.0783 | -62.8517
-8.5 | -0.445 | 0.00747 | -0.0772 | -59.5716
-8 | -0.4032 | 0.00692 | -0.0752 | -58.2659
-7.5 | -0.3552 | 0.00669 | -0.0744 | -53.0942
-7 | -0.3079 | 0.00645 | -0.0733 | -47.7364
-6.5 | -0.259 | 0.00622 | -0.0726 | -41.6399
-6 | -0.211 | 0.00598 | -0.0717 | -35.2843
-5.5 | -0.164 | 0.00576 | -0.0705 | -28.4722
-5 | -0.1179 | 0.00554 | -0.0691 | -21.2816
-4.5 | -0.0707 | 0.00535 | -0.068 | -13.215
-4 | -0.0241 | 0.00518 | -0.0666 | -4.6525
-3.5 | 0.0215 | 0.00505 | -0.065 | 4.2574
-3 | 0.0617 | 0.00505 | -0.0622 | 12.2178
-2 | 0.1489 | 0.00526 | -0.0582 | 28.308
-1.5 | 0.1944 | 0.00538 | -0.0567 | 36.1338
-1 | 0.2396 | 0.00548 | -0.055 | 43.7226
-0.5 | 0.2819 | 0.00556 | -0.0528 | 50.7014
0 | 0.3221 | 0.0056 | -0.0501 | 57.5179
0.5 | 0.3592 | 0.00565 | -0.0468 | 63.5752
1 | 0.3909 | 0.00571 | -0.0423 | 68.4588
1.5 | 0.3988 | 0.00574 | -0.0325 | 69.4774
2 | 0.388 | 0.00466 | -0.0194 | 83.2618
2.5 | 0.4195 | 0.00498 | -0.0151 | 84.2369
3 | 0.4573 | 0.00531 | -0.0122 | 86.1205
3.5 | 0.4959 | 0.00565 | -0.0095 | 87.7699
4 | 0.5341 | 0.00604 | -0.0068 | 88.4272
4.5 | 0.5636 | 0.00664 | -0.0025 | 84.8795
5 | 0.5948 | 0.00725 | 0.0013 | 82.0414
5.5 | 0.6271 | 0.00787 | 0.0049 | 79.6823
6 | 0.6662 | 0.00835 | 0.007 | 79.7844
6.5 | 0.7051 | 0.00884 | 0.0092 | 79.7624
7 | 0.7445 | 0.00935 | 0.0111 | 79.6257
7.5 | 0.7831 | 0.00989 | 0.0132 | 79.181
8 | 0.8174 | 0.01056 | 0.0159 | 77.4053
8.5 | 0.8519 | 0.01127 | 0.0185 | 75.5901
9 | 0.8912 | 0.01184 | 0.0202 | 75.2703
9.5 | 0.9262 | 0.01256 | 0.0225 | 73.742
10 | 0.9661 | 0.01315 | 0.024 | 73.4677
10.5 | 1.0029 | 0.01387 | 0.0258 | 72.3071
11 | 1.0422 | 0.01451 | 0.0271 | 71.8263
11.5 | 1.0823 | 0.01514 | 0.0283 | 71.4861
12 | 1.1171 | 0.01599 | 0.0302 | 69.8624
12.5 | 1.1549 | 0.01674 | 0.0315 | 68.9904
13 | 1.1862 | 0.01776 | 0.0337 | 66.7905
13.5 | 1.2206 | 0.01866 | 0.0354 | 65.4126
14 | 1.2481 | 0.01991 | 0.0379 | 62.6871
14.5 | 1.2784 | 0.02109 | 0.0398 | 60.6164
15 | 1.3087 | 0.0223 | 0.0416 | 58.6861
15.5 | 1.3351 | 0.02373 | 0.0438 | 56.2621
16 | 1.3642 | 0.02507 | 0.0455 | 54.4156
16.5 | 1.3902 | 0.02663 | 0.0473 | 52.2043
17 | 1.4164 | 0.0282 | 0.049 | 50.227
17.5 | 1.4389 | 0.03005 | 0.0509 | 47.8835
18 | 1.4602 | 0.03207 | 0.0527 | 45.5316
18.5 | 1.4806 | 0.0342 | 0.0543 | 43.2924
19 | 1.5036 | 0.03624 | 0.0554 | 41.4901
19.5 | 1.5212 | 0.03872 | 0.0568 | 39.2872
20 | 1.5375 | 0.04147 | 0.0579 | 37.075

## 147. Re 20M Mach 0.10 (1)
BIGFOIL.COM POLAR EXPORT
NACA67-518 a=0.0
NACA67-518 a=0.0 |  |  |  | Cl Max: | 1.609 | at alpha= | 14 | deg
JavaFoil+Calcfoil stall+Eppler ext transition |  |  |  | L/D Max: | 120.476 | at alpha= | 6 | deg
Re: | 20000000 |  |  | Cd Min: | 0.0053 | at alpha= | 0 | deg
Mach: | 0.1 |  |  | Cl=0 at alpha= | -2.5403 | deg
|  |  |  | @ Cl=0.1, Cd= | 0.0062708
|  |  |  | @ Cl=0.4, Cd= | 0.0055521
|  |  |  | @ Cl=0.6, Cd= | 0.0062652
alpha (deg) | Cl | Cd | Cm | Cl/Cd
-17 | -0.689 | 0.11581 | 0.001 | -5.949
-16.5 | -0.708 | 0.10721 | 0 | -6.605
-16 | -0.724 | 0.10113 | 0 | -7.158
-15.5 | -0.736 | 0.09762 | -0.001 | -7.541
-15 | -0.747 | 0.09274 | -0.002 | -8.057
-14.5 | -0.757 | 0.08668 | -0.003 | -8.728
-14 | -0.763 | 0.08089 | -0.003 | -9.434
-13.5 | -0.767 | 0.07472 | -0.004 | -10.268
-13 | -0.768 | 0.06874 | -0.005 | -11.175
-12.5 | -0.773 | 0.05799 | -0.007 | -13.335
-12 | -0.889 | 0.01236 | -0.01 | -71.88
-11.5 | -0.875 | 0.01151 | -0.012 | -76.011
-11 | -0.858 | 0.01044 | -0.013 | -82.189
-10.5 | -0.833 | 0.00988 | -0.014 | -84.264
-10 | -0.803 | 0.00949 | -0.016 | -84.624
-9.5 | -0.768 | 0.00907 | -0.017 | -84.648
-9 | -0.729 | 0.0088 | -0.018 | -82.778
-8.5 | -0.686 | 0.00857 | -0.02 | -79.998
-8 | -0.639 | 0.00832 | -0.021 | -76.82
-7.5 | -0.589 | 0.00807 | -0.023 | -72.969
-7 | -0.535 | 0.00788 | -0.024 | -67.888
-6.5 | -0.479 | 0.00781 | -0.025 | -61.315
-6 | -0.421 | 0.00747 | -0.027 | -56.42
-5.5 | -0.363 | 0.00686 | -0.028 | -52.853
-5 | -0.303 | 0.00714 | -0.03 | -42.451
-4.5 | -0.243 | 0.00706 | -0.031 | -34.361
-4 | -0.181 | 0.00708 | -0.032 | -25.639
-3.5 | -0.12 | 0.00706 | -0.034 | -16.954
-3 | -0.057 | 0.007 | -0.035 | -8.211
-2.5 | 0.005 | 0.00701 | -0.037 | 0.73
-2 | 0.068 | 0.00622 | -0.038 | 10.921
-1.5 | 0.131 | 0.00632 | -0.04 | 20.713
-1 | 0.194 | 0.00642 | -0.041 | 30.315
-0.5 | 0.258 | 0.00679 | -0.042 | 37.968
0 | 0.318 | 0.0053 | -0.044 | 60.001
0.5 | 0.381 | 0.0055 | -0.045 | 69.207
1 | 0.443 | 0.00567 | -0.047 | 78.108
1.5 | 0.503 | 0.00589 | -0.048 | 85.361
2 | 0.564 | 0.00612 | -0.05 | 92.205
2.5 | 0.626 | 0.00637 | -0.051 | 98.308
3 | 0.687 | 0.00666 | -0.053 | 103.234
3.5 | 0.748 | 0.00696 | -0.054 | 107.493
4 | 0.809 | 0.00733 | -0.055 | 110.362
4.5 | 0.869 | 0.00767 | -0.057 | 113.317
5 | 0.929 | 0.00799 | -0.058 | 116.271
5.5 | 0.987 | 0.00832 | -0.06 | 118.584
6 | 1.045 | 0.00867 | -0.061 | 120.476
6.5 | 1.101 | 0.0095 | -0.062 | 115.904
7 | 1.157 | 0.00997 | -0.064 | 116.123
7.5 | 1.212 | 0.01041 | -0.065 | 116.406
8 | 1.265 | 0.01083 | -0.067 | 116.881
8.5 | 1.315 | 0.01128 | -0.068 | 116.638
9 | 1.363 | 0.01173 | -0.069 | 116.134
9.5 | 1.408 | 0.0122 | -0.071 | 115.348
10 | 1.447 | 0.01305 | -0.072 | 110.899
10.5 | 1.484 | 0.01369 | -0.073 | 108.333
11 | 1.516 | 0.01437 | -0.075 | 105.503
11.5 | 1.543 | 0.01505 | -0.076 | 102.54
12 | 1.566 | 0.01577 | -0.077 | 99.331
12.5 | 1.585 | 0.0165 | -0.079 | 96.032
13 | 1.598 | 0.01736 | -0.08 | 92.03
13.5 | 1.606 | 0.01826 | -0.081 | 87.939
14 | 1.609 | 0.0194 | -0.082 | 82.951
14.5 | 1.607 | 0.02039 | -0.084 | 78.836
15 | 1.6 | 0.02159 | -0.085 | 74.082
15.5 | 1.588 | 0.02277 | -0.086 | 69.741
16 | 1.572 | 0.02394 | -0.087 | 65.64
16.5 | 1.55 | 0.0256 | -0.088 | 60.571
17 | 1.525 | 0.02719 | -0.089 | 56.106
17.5 | 1.495 | 0.02894 | -0.09 | 51.674
18 | 1.459 | 0.03085 | -0.091 | 47.28
18.5 | 1.419 | 0.03296 | -0.092 | 43.043
19 | 1.376 | 0.0355 | -0.093 | 38.775

## 148. Re 20M Mach 0.10 (2)
BIGFOIL.COM POLAR EXPORT
NACA67-518 a=0.0
NACA67-518 a=0.0 |  |  |  | Cl Max: | 1.5342 | at alpha= | 20 | deg
XFOIL ncrit=9 |  |  |  | L/D Max: | 87.8783 | at alpha= | 4 | deg
Re: | 20000000 |  |  | Cd Min: | 0.04318 | at alpha= | 20 | deg
Mach: | 0.1 |  |  | Cl=0 at alpha= | -3.7879 | deg
|  |  |  | @ Cl=0.1, Cd= | 0.0051465
|  |  |  | @ Cl=0.4, Cd= | 0.0048334
|  |  |  | @ Cl=0.6, Cd= | 0.0074465
alpha (deg) | Cl | Cd | Cm | Cl/Cd
-20 | -1.3278 | 0.02518 | -0.1207 | -52.7323
-19.5 | -1.3038 | 0.02374 | -0.1182 | -54.92
-19 | -1.2829 | 0.02214 | -0.1151 | -57.9449
-18.5 | -1.2616 | 0.0206 | -0.1119 | -61.2427
-18 | -1.2341 | 0.01946 | -0.1091 | -63.4173
-17.5 | -1.2051 | 0.01828 | -0.1064 | -65.9245
-17 | -1.1771 | 0.01709 | -0.1033 | -68.8765
-16.5 | -1.1433 | 0.01615 | -0.101 | -70.7926
-16 | -1.1083 | 0.01533 | -0.0986 | -72.2962
-15.5 | -1.0704 | 0.01454 | -0.0966 | -73.6176
-15 | -1.0328 | 0.01375 | -0.0945 | -75.1127
-14.5 | -0.9934 | 0.01303 | -0.0926 | -76.2394
-14 | -0.9509 | 0.01243 | -0.0911 | -76.5004
-12.5 | -0.8222 | 0.01058 | -0.0865 | -77.7127
-12 | -0.7757 | 0.01016 | -0.0855 | -76.3484
-11.5 | -0.7289 | 0.00975 | -0.0845 | -74.759
-11 | -0.6822 | 0.00933 | -0.0834 | -73.119
-10.5 | -0.6357 | 0.00893 | -0.0823 | -71.187
-10 | -0.5876 | 0.00857 | -0.0815 | -68.5648
-9.5 | -0.539 | 0.00823 | -0.0808 | -65.4921
-9 | -0.4906 | 0.00789 | -0.0799 | -62.18
-8.5 | -0.4436 | 0.00754 | -0.0788 | -58.8329
-8 | -0.402 | 0.00698 | -0.0767 | -57.5931
-7.5 | -0.3534 | 0.00674 | -0.0758 | -52.4332
-7 | -0.3054 | 0.00649 | -0.0748 | -47.057
-6.5 | -0.257 | 0.00625 | -0.0739 | -41.12
-6 | -0.2083 | 0.00602 | -0.073 | -34.6013
-5.5 | -0.1608 | 0.0058 | -0.0719 | -27.7241
-5 | -0.1143 | 0.00557 | -0.0705 | -20.5206
-4.5 | -0.0671 | 0.00537 | -0.0692 | -12.4953
-4 | -0.0196 | 0.0052 | -0.068 | -3.7692
-3.5 | 0.0266 | 0.00507 | -0.0665 | 5.2465
-3 | 0.0687 | 0.00504 | -0.0641 | 13.631
-2.5 | 0.1069 | 0.00517 | -0.0607 | 20.677
-2 | 0.1525 | 0.00525 | -0.0591 | 29.0476
-1.5 | 0.1975 | 0.00538 | -0.0574 | 36.71
-1 | 0.2425 | 0.00548 | -0.0556 | 44.2518
-0.5 | 0.2846 | 0.00557 | -0.0533 | 51.0952
0 | 0.3245 | 0.00561 | -0.0505 | 57.8431
0.5 | 0.361 | 0.00567 | -0.047 | 63.6684
1 | 0.3915 | 0.00573 | -0.0421 | 68.3246
1.5 | 0.3982 | 0.00576 | -0.032 | 69.1319
2 | 0.3867 | 0.0047 | -0.0188 | 82.2766
2.5 | 0.4186 | 0.00502 | -0.0145 | 83.3865
3 | 0.4561 | 0.00536 | -0.0114 | 85.0933
3.5 | 0.4933 | 0.00573 | -0.0084 | 86.0908
4 | 0.5343 | 0.00608 | -0.0062 | 87.8783
4.5 | 0.5633 | 0.0067 | -0.0018 | 84.0746
5 | 0.5938 | 0.00733 | 0.0022 | 81.0095
5.5 | 0.6268 | 0.00795 | 0.0057 | 78.8428
6 | 0.6662 | 0.00843 | 0.0079 | 79.0273
6.5 | 0.7046 | 0.00895 | 0.0102 | 78.7263
7 | 0.7448 | 0.00945 | 0.0121 | 78.8148
7.5 | 0.782 | 0.01004 | 0.0144 | 77.8884
8 | 0.8178 | 0.01069 | 0.017 | 76.5014
8.5 | 0.8527 | 0.01141 | 0.0196 | 74.7327
9 | 0.8903 | 0.01204 | 0.0216 | 73.9452
9.5 | 0.9273 | 0.01272 | 0.0237 | 72.9009
10 | 0.9673 | 0.01334 | 0.0252 | 72.5112
10.5 | 1.0033 | 0.0141 | 0.0272 | 71.156
11 | 1.0441 | 0.01471 | 0.0284 | 70.9789
11.5 | 1.084 | 0.01537 | 0.0297 | 70.527
12 | 1.1182 | 0.01627 | 0.0318 | 68.7277
12.5 | 1.1574 | 0.01701 | 0.033 | 68.0423
13 | 1.1852 | 0.0182 | 0.0358 | 65.1209
13.5 | 1.2224 | 0.01903 | 0.0371 | 64.2354
14 | 1.2497 | 0.02034 | 0.0398 | 61.4405
14.5 | 1.2795 | 0.02157 | 0.0419 | 59.3185
15 | 1.3113 | 0.02276 | 0.0435 | 57.6142
15.5 | 1.3361 | 0.02434 | 0.046 | 54.8932
16 | 1.3648 | 0.02575 | 0.0478 | 53.0019
16.5 | 1.3925 | 0.02727 | 0.0495 | 51.0634
17 | 1.4145 | 0.02917 | 0.0517 | 48.4916
17.5 | 1.4395 | 0.03096 | 0.0534 | 46.4955
18 | 1.4615 | 0.03301 | 0.0551 | 44.2745
18.5 | 1.4812 | 0.03527 | 0.0568 | 41.996
19 | 1.5007 | 0.03769 | 0.0582 | 39.8169
19.5 | 1.5184 | 0.04028 | 0.0595 | 37.6961
20 | 1.5342 | 0.04318 | 0.0606 | 35.5303

## 149. Re 20M Mach 0.25 (1)
BIGFOIL.COM POLAR EXPORT
NACA67-518 a=0.0
NACA67-518 a=0.0 |  |  |  | Cl Max: | 1.559 | at alpha= | 12.5 | deg
JavaFoil+Calcfoil stall+Eppler ext transition |  |  |  | L/D Max: | 118.397 | at alpha= | 6 | deg
Re: | 20000000 |  |  | Cd Min: | 0.00542 | at alpha= | 0 | deg
Mach: | 0.25 |  |  | Cl=0 at alpha= | -2.5391 | deg
|  |  |  | @ Cl=0.1, Cd= | 0.0071388
|  |  |  | @ Cl=0.4, Cd= | 0.0056553
|  |  |  | @ Cl=0.6, Cd= | 0.0063767
alpha (deg) | Cl | Cd | Cm | Cl/Cd
-15.5 | -0.485 | 0.10905 | -0.001 | -4.45
-15 | -0.529 | 0.10259 | -0.002 | -5.16
-14.5 | -0.569 | 0.09485 | -0.002 | -6.003
-14 | -0.604 | 0.08881 | -0.003 | -6.801
-13.5 | -0.633 | 0.08298 | -0.004 | -7.634
-13 | -0.657 | 0.07683 | -0.005 | -8.554
-12.5 | -0.674 | 0.07217 | -0.006 | -9.339
-12 | -0.687 | 0.06492 | -0.007 | -10.589
-11.5 | -0.69 | 0.06151 | -0.008 | -11.22
-11 | -0.698 | 0.05066 | -0.01 | -13.781
-10.5 | -0.805 | 0.0109 | -0.015 | -73.921
-10 | -0.788 | 0.01014 | -0.016 | -77.695
-9.5 | -0.762 | 0.0096 | -0.017 | -79.402
-9 | -0.729 | 0.00919 | -0.019 | -79.381
-8.5 | -0.691 | 0.00893 | -0.02 | -77.364
-8 | -0.647 | 0.00868 | -0.022 | -74.52
-7.5 | -0.599 | 0.00837 | -0.023 | -71.497
-7 | -0.545 | 0.00818 | -0.025 | -66.673
-6.5 | -0.489 | 0.00806 | -0.026 | -60.664
-6 | -0.431 | 0.00746 | -0.027 | -57.748
-5.5 | -0.371 | 0.00743 | -0.029 | -49.995
-5 | -0.311 | 0.00729 | -0.03 | -42.601
-4.5 | -0.249 | 0.00723 | -0.032 | -34.411
-4 | -0.186 | 0.0072 | -0.033 | -25.829
-3.5 | -0.123 | 0.00718 | -0.035 | -17.095
-3 | -0.059 | 0.00712 | -0.036 | -8.283
-2.5 | 0.005 | 0.00712 | -0.038 | 0.738
-2 | 0.07 | 0.00712 | -0.039 | 9.794
-1.5 | 0.134 | 0.00716 | -0.041 | 18.765
-1 | 0.2 | 0.00723 | -0.042 | 27.598
-0.5 | 0.264 | 0.0073 | -0.044 | 36.233
0 | 0.327 | 0.00542 | -0.045 | 60.252
0.5 | 0.391 | 0.00563 | -0.047 | 69.414
1 | 0.455 | 0.00581 | -0.048 | 78.253
1.5 | 0.516 | 0.00603 | -0.05 | 85.653
2 | 0.579 | 0.00629 | -0.051 | 92.086
2.5 | 0.642 | 0.00655 | -0.053 | 98.042
3 | 0.705 | 0.00685 | -0.054 | 102.996
3.5 | 0.768 | 0.00718 | -0.055 | 106.968
4 | 0.83 | 0.00757 | -0.057 | 109.562
4.5 | 0.891 | 0.00795 | -0.058 | 112.121
5 | 0.952 | 0.0083 | -0.06 | 114.725
5.5 | 1.012 | 0.00864 | -0.061 | 117.151
6 | 1.071 | 0.00905 | -0.063 | 118.397
6.5 | 1.128 | 0.00992 | -0.064 | 113.762
7 | 1.185 | 0.01047 | -0.066 | 113.222
7.5 | 1.241 | 0.01093 | -0.067 | 113.507
8 | 1.294 | 0.01138 | -0.068 | 113.696
8.5 | 1.343 | 0.01188 | -0.07 | 113.036
9 | 1.39 | 0.01238 | -0.071 | 112.258
9.5 | 1.433 | 0.01295 | -0.073 | 110.607
10 | 1.469 | 0.01392 | -0.074 | 105.493
10.5 | 1.499 | 0.01466 | -0.075 | 102.267
11 | 1.524 | 0.01545 | -0.077 | 98.66
11.5 | 1.543 | 0.01625 | -0.078 | 94.97
12 | 1.555 | 0.01709 | -0.079 | 90.984
12.5 | 1.559 | 0.01816 | -0.081 | 85.854
13 | 1.556 | 0.01912 | -0.082 | 81.342
13.5 | 1.544 | 0.02037 | -0.083 | 75.776
14 | 1.524 | 0.02169 | -0.084 | 70.258
14.5 | 1.494 | 0.02335 | -0.085 | 63.996
15 | 1.457 | 0.02478 | -0.087 | 58.795
15.5 | 1.412 | 0.02646 | -0.088 | 53.345
16 | 1.358 | 0.0283 | -0.089 | 47.991
16.5 | 1.297 | 0.03076 | -0.09 | 42.18
17 | 1.229 | 0.03387 | -0.091 | 36.297
17.5 | 1.154 | 0.03717 | -0.091 | 31.05

## 150. Re 20M Mach 0.25 (2)
BIGFOIL.COM POLAR EXPORT
NACA67-518 a=0.0
NACA67-518 a=0.0 |  |  |  | Cl Max: | 1.5184 | at alpha= | 20 | deg
XFOIL ncrit=9 |  |  |  | L/D Max: | 81.7647 | at alpha= | 4 | deg
Re: | 20000000 |  |  | Cd Min: | 0.05294 | at alpha= | 20 | deg
Mach: | 0.25 |  |  | Cl=0 at alpha= | -4.0293 | deg
|  |  |  | @ Cl=0.1, Cd= | 0.0050808
|  |  |  | @ Cl=0.4, Cd= | 0.0050829
|  |  |  | @ Cl=0.6, Cd= | 0.0078937
alpha (deg) | Cl | Cd | Cm | Cl/Cd
-20 | -1.0496 | 0.05261 | -0.1508 | -19.9506
-19.5 | -1.0487 | 0.04729 | -0.1518 | -22.1759
-19 | -1.0772 | 0.04048 | -0.151 | -26.6107
-18.5 | -1.1227 | 0.0336 | -0.1468 | -33.4137
-18 | -1.117 | 0.0306 | -0.1431 | -36.5033
-17.5 | -1.1259 | 0.02693 | -0.1377 | -41.8084
-17 | -1.1398 | 0.02319 | -0.1308 | -49.1505
-16.5 | -1.1265 | 0.02098 | -0.1256 | -53.694
-16 | -1.1003 | 0.01945 | -0.1213 | -56.5707
-15.5 | -1.0744 | 0.01784 | -0.1169 | -60.2242
-15 | -1.0472 | 0.01624 | -0.1124 | -64.4828
-14.5 | -1.0109 | 0.01499 | -0.109 | -67.4383
-14 | -0.9709 | 0.01405 | -0.1059 | -69.1032
-13.5 | -0.9281 | 0.01321 | -0.1032 | -70.2574
-13 | -0.8831 | 0.01237 | -0.1009 | -71.3905
-12.5 | -0.8375 | 0.01148 | -0.0986 | -72.953
-12 | -0.789 | 0.01095 | -0.0968 | -72.0548
-11.5 | -0.7408 | 0.01042 | -0.0951 | -71.094
-11 | -0.6919 | 0.00984 | -0.0934 | -70.315
-10.5 | -0.6406 | 0.00943 | -0.0922 | -67.9321
-10 | -0.59 | 0.00899 | -0.0909 | -65.6285
-9.5 | -0.5393 | 0.0086 | -0.0897 | -62.7093
-9 | -0.4892 | 0.00823 | -0.0884 | -59.4411
-8.5 | -0.4388 | 0.00788 | -0.0872 | -55.6853
-8 | -0.3945 | 0.00727 | -0.0849 | -54.2641
-7.5 | -0.3437 | 0.00702 | -0.0839 | -48.9601
-7 | -0.2953 | 0.00671 | -0.0823 | -44.0089
-6.5 | -0.2442 | 0.00646 | -0.0814 | -37.8019
-6 | -0.1933 | 0.00622 | -0.0804 | -31.0772
-5.5 | -0.1441 | 0.00597 | -0.0791 | -24.1374
-5 | -0.0954 | 0.00574 | -0.0777 | -16.6202
-4.5 | -0.0465 | 0.00552 | -0.0764 | -8.4239
-4 | 0.0029 | 0.00532 | -0.0752 | 0.54511
-3.5 | 0.0514 | 0.00519 | -0.0737 | 9.9037
-3 | 0.0988 | 0.00508 | -0.0721 | 19.4488
-2.5 | 0.1418 | 0.00511 | -0.0695 | 27.7495
-2 | 0.1763 | 0.00524 | -0.065 | 33.645
-1.5 | 0.2172 | 0.00538 | -0.062 | 40.3717
-1 | 0.2607 | 0.00549 | -0.0595 | 47.4863
-0.5 | 0.3007 | 0.00561 | -0.0564 | 53.6007
0 | 0.3389 | 0.00564 | -0.0528 | 60.0887
0.5 | 0.3717 | 0.0057 | -0.048 | 65.2105
1 | 0.3831 | 0.00572 | -0.0385 | 66.9755
1.5 | 0.3942 | 0.00594 | -0.0293 | 66.3636
2 | 0.3827 | 0.00484 | -0.0158 | 79.0702
2.5 | 0.4119 | 0.00525 | -0.0107 | 78.4571
3 | 0.4495 | 0.00565 | -0.0074 | 79.5575
3.5 | 0.4852 | 0.0061 | -0.0038 | 79.541
4 | 0.5282 | 0.00646 | -0.0017 | 81.7647
4.5 | 0.5636 | 0.007 | 0.0018 | 80.5143
5 | 0.5922 | 0.00773 | 0.0065 | 76.6106
5.5 | 0.6246 | 0.00841 | 0.0104 | 74.2687
6 | 0.6635 | 0.00898 | 0.013 | 73.8864
6.5 | 0.7033 | 0.00955 | 0.0154 | 73.644
7 | 0.7428 | 0.01015 | 0.0178 | 73.1823
7.5 | 0.7842 | 0.01071 | 0.0198 | 73.2213
8 | 0.8176 | 0.01153 | 0.0231 | 70.9107
8.5 | 0.8526 | 0.01233 | 0.026 | 69.1484
9 | 0.8919 | 0.01302 | 0.0282 | 68.5023
9.5 | 0.9297 | 0.0138 | 0.0306 | 67.3696
10 | 0.9708 | 0.01449 | 0.0324 | 66.9979
10.5 | 1.0075 | 0.01535 | 0.0348 | 65.6352
11 | 1.0497 | 0.01606 | 0.0362 | 65.3611
11.5 | 1.0906 | 0.01685 | 0.0379 | 64.724
12 | 1.1261 | 0.01787 | 0.0402 | 63.0162
12.5 | 1.165 | 0.01878 | 0.042 | 62.0341
13 | 1.1921 | 0.02023 | 0.0453 | 58.9273
14 | 1.2526 | 0.02302 | 0.0507 | 54.4136
14.5 | 1.2875 | 0.02428 | 0.0526 | 53.0272
15 | 1.3149 | 0.026 | 0.0552 | 50.5731
16 | 1.3702 | 0.02959 | 0.0598 | 46.3062
16.5 | 1.396 | 0.03162 | 0.062 | 44.1493
17 | 1.4176 | 0.03403 | 0.0643 | 41.6574
17.5 | 1.4384 | 0.03653 | 0.0665 | 39.3759
18 | 1.4596 | 0.03918 | 0.0682 | 37.2537
18.5 | 1.4768 | 0.04218 | 0.07 | 35.0119
19 | 1.4948 | 0.04531 | 0.0713 | 32.9905
19.5 | 1.5066 | 0.049 | 0.0726 | 30.7469
20 | 1.5184 | 0.05294 | 0.0734 | 28.6815

## 151. Re 20M Mach 0.50 (1)
BIGFOIL.COM POLAR EXPORT
NACA67-518 a=0.0
NACA67-518 a=0.0 |  |  |  | Cl Max: | 1.457 | at alpha= | 9 | deg
JavaFoil+Calcfoil stall+Eppler ext transition |  |  |  | L/D Max: | 109.086 | at alpha= | 5.5 | deg
Re: | 20000000 |  |  | Cd Min: | 0.006 | at alpha= | 0 | deg
Mach: | 0.5 |  |  | Cl=0 at alpha= | -2.5423 | deg
|  |  |  | @ Cl=0.1, Cd= | 0.0076955
|  |  |  | @ Cl=0.4, Cd= | 0.0061166
|  |  |  | @ Cl=0.6, Cd= | 0.0069
alpha (deg) | Cl | Cd | Cm | Cl/Cd
-20 | -0.993 | 0.18468 | 0.006 | -5.378
-19.5 | -0.964 | 0.17607 | 0.005 | -5.476
-19 | -0.936 | 0.17526 | 0.004 | -5.342
-18.5 | -0.909 | 0.1592 | 0.004 | -5.71
-18 | -0.881 | 0.15217 | 0.003 | -5.789
-17.5 | -0.852 | 0.14672 | 0.002 | -5.809
-17 | -0.824 | 0.14163 | 0.001 | -5.816
-16.5 | -0.796 | 0.13307 | 0 | -5.979
-16 | -0.768 | 0.12306 | 0 | -6.241
-15.5 | -0.74 | 0.11211 | -0.001 | -6.602
-15 | -0.711 | 0.11213 | -0.002 | -6.338
-14.5 | -0.683 | 0.10359 | -0.003 | -6.589
-14 | -0.654 | 0.09946 | -0.003 | -6.578
-13.5 | -0.626 | 0.09058 | -0.004 | -6.914
-13 | -0.6 | 0.08268 | -0.005 | -7.252
-12.5 | -0.571 | 0.07857 | -0.006 | -7.263
-12 | -0.563 | 0.05383 | -0.009 | -10.458
-11.5 | -0.511 | 0.07852 | -0.007 | -6.512
-11 | -0.483 | 0.07099 | -0.008 | -6.81
-10.5 | -0.456 | 0.06392 | -0.009 | -7.134
-10 | -0.43 | 0.05673 | -0.011 | -7.585
-9.5 | -0.397 | 0.07142 | -0.01 | -5.557
-9 | -0.369 | 0.0627 | -0.011 | -5.885
-8.5 | -0.341 | 0.05525 | -0.012 | -6.172
-8 | -0.452 | 0.04927 | -0.014 | -9.182
-7.5 | -0.495 | 0.04124 | -0.017 | -11.996
-7 | -0.564 | 0.0096 | -0.027 | -58.746
-6.5 | -0.519 | 0.00914 | -0.029 | -56.745
-6 | -0.464 | 0.00879 | -0.03 | -52.797
-5.5 | -0.404 | 0.00862 | -0.032 | -46.91
-5 | -0.341 | 0.00808 | -0.034 | -42.152
-4.5 | -0.274 | 0.00788 | -0.035 | -34.767
-4 | -0.206 | 0.00781 | -0.037 | -26.353
-3.5 | -0.136 | 0.0078 | -0.038 | -17.456
-3 | -0.065 | 0.00772 | -0.04 | -8.481
-2.5 | 0.006 | 0.0077 | -0.042 | 0.758
-2 | 0.078 | 0.00768 | -0.043 | 10.088
-1.5 | 0.149 | 0.00773 | -0.045 | 19.344
-1 | 0.222 | 0.00784 | -0.047 | 28.37
-0.5 | 0.294 | 0.00795 | -0.048 | 37.036
0 | 0.364 | 0.006 | -0.05 | 60.646
0.5 | 0.435 | 0.00623 | -0.052 | 69.818
1 | 0.506 | 0.00648 | -0.054 | 78.12
1.5 | 0.574 | 0.00677 | -0.055 | 84.736
2 | 0.644 | 0.00712 | -0.057 | 90.469
2.5 | 0.714 | 0.00747 | -0.058 | 95.509
3 | 0.783 | 0.00784 | -0.06 | 99.914
3.5 | 0.853 | 0.0083 | -0.062 | 102.752
4 | 0.921 | 0.00882 | -0.063 | 104.394
4.5 | 0.989 | 0.00929 | -0.065 | 106.455
5 | 1.056 | 0.0098 | -0.067 | 107.809
5.5 | 1.12 | 0.01027 | -0.068 | 109.086
6 | 1.183 | 0.01137 | -0.07 | 103.98
6.5 | 1.243 | 0.01218 | -0.071 | 102.061
7 | 1.3 | 0.01289 | -0.073 | 100.854
7.5 | 1.354 | 0.01362 | -0.075 | 99.425
8 | 1.403 | 0.0144 | -0.076 | 97.448
8.5 | 1.437 | 0.0152 | -0.078 | 94.548
9 | 1.457 | 0.0167 | -0.079 | 87.238
9.5 | 1.452 | 0.01815 | -0.081 | 80.001
10 | 1.383 | 0.01984 | -0.082 | 69.686
10.5 | 0.883 | 0.0237 | -0.083 | 37.272
11 | 0.914 | 0.02519 | -0.085 | 36.303
11.5 | 0.942 | 0.02785 | -0.086 | 33.839
12 | 0.979 | 0.02601 | -0.088 | 37.658
12.5 | 1.007 | 0.02966 | -0.089 | 33.953
13 | 1.031 | 0.0348 | -0.089 | 29.621
13.5 | 1.009 | 0.05225 | -0.084 | 19.313
14 | 1.052 | 0.05161 | -0.087 | 20.379

## 152. Re 20M Mach 0.50 (2)
BIGFOIL.COM POLAR EXPORT
NACA67-518 a=0.0
NACA67-518 a=0.0 |  |  |  | Cl Max: | 1.3586 | at alpha= | 15 | deg
XFOIL ncrit=9 |  |  |  | L/D Max: | 65.2492 | at alpha= | 0 | deg
Re: | 20000000 |  |  | Cd Min: | 0.09634 | at alpha= | -15 | deg
Mach: | 0.5 |  |  | Cl=0 at alpha= | -4.8369 | deg
|  |  |  | @ Cl=0.1, Cd= | 0.0059879
|  |  |  | @ Cl=0.4, Cd= | 0.0069
|  |  |  | @ Cl=0.6, Cd= | 0.010102
alpha (deg) | Cl | Cd | Cm | Cl/Cd
-15 | -0.2912 | 0.09634 | -0.1498 | -3.0226
-14.5 | -0.3133 | 0.08524 | -0.1566 | -3.6755
-14 | -0.3211 | 0.07637 | -0.1619 | -4.2045
-13.5 | -0.3505 | 0.06381 | -0.1704 | -5.4929
-13 | -0.3798 | 0.05135 | -0.1795 | -7.3963
-12.5 | -0.4253 | 0.04264 | -0.18 | -9.9742
-12 | -0.465 | 0.03618 | -0.1757 | -12.8524
-11.5 | -0.5032 | 0.03055 | -0.1684 | -16.4714
-11 | -0.5439 | 0.02523 | -0.1582 | -21.5577
-10.5 | -0.5867 | 0.01977 | -0.1458 | -29.6763
-10 | -0.6018 | 0.01493 | -0.135 | -40.3081
-9.5 | -0.5566 | 0.01039 | -0.1304 | -53.5707
-9 | -0.4921 | 0.00978 | -0.127 | -50.317
-8.5 | -0.4285 | 0.00929 | -0.1241 | -46.1249
-8 | -0.3671 | 0.0088 | -0.1212 | -41.7159
-7.5 | -0.307 | 0.0084 | -0.1186 | -36.5476
-7 | -0.2538 | 0.00783 | -0.1151 | -32.4138
-6.5 | -0.1935 | 0.00749 | -0.1131 | -25.8344
-6 | -0.1328 | 0.00718 | -0.1115 | -18.4958
-5.5 | -0.0748 | 0.00687 | -0.1096 | -10.8879
-5 | -0.0182 | 0.00657 | -0.1077 | -2.7702
-4.5 | 0.0376 | 0.00628 | -0.1057 | 5.9873
-4 | 0.0942 | 0.00601 | -0.1041 | 15.6739
-3.5 | 0.1519 | 0.00579 | -0.1028 | 26.2349
-3 | 0.2079 | 0.00561 | -0.1012 | 37.0588
-2.5 | 0.2618 | 0.00548 | -0.0994 | 47.7737
-2 | 0.3099 | 0.00553 | -0.0963 | 56.0398
0 | 0.3928 | 0.00602 | -0.0606 | 65.2492
0.5 | 0.3546 | 0.00636 | -0.039 | 55.7547
1 | 0.3666 | 0.00672 | -0.0286 | 54.5536
1.5 | 0.3861 | 0.0071 | -0.0201 | 54.3803
2.5 | 0.3811 | 0.00664 | 0.0055 | 57.3946
3 | 0.4218 | 0.0072 | 0.0095 | 58.5833
3.5 | 0.4597 | 0.00788 | 0.0139 | 58.3376
4 | 0.5004 | 0.00849 | 0.0179 | 58.9399
4.5 | 0.5461 | 0.00909 | 0.0208 | 60.077
5 | 0.5871 | 0.0098 | 0.0245 | 59.9082
5.5 | 0.6243 | 0.01067 | 0.0289 | 58.5098
6 | 0.6644 | 0.0115 | 0.0327 | 57.7739
6.5 | 0.701 | 0.01248 | 0.037 | 56.1699
7 | 0.7448 | 0.01332 | 0.0402 | 55.9159
7.5 | 0.7875 | 0.01423 | 0.0436 | 55.3408
8.5 | 0.8584 | 0.0167 | 0.0523 | 51.4012
9 | 0.9012 | 0.01783 | 0.0556 | 50.544
9.5 | 0.9468 | 0.01889 | 0.0585 | 50.1218
10 | 0.9872 | 0.02023 | 0.0621 | 48.7988
10.5 | 1.0327 | 0.02145 | 0.0652 | 48.1445
11 | 1.077 | 0.02282 | 0.0684 | 47.1954
11.5 | 1.1196 | 0.02433 | 0.0718 | 46.0173
12 | 1.1628 | 0.02592 | 0.0751 | 44.8611
12.5 | 1.2011 | 0.02786 | 0.0788 | 43.112
13 | 1.2314 | 0.03029 | 0.083 | 40.6537
13.5 | 1.2632 | 0.03285 | 0.0869 | 38.4536
14 | 1.2945 | 0.03563 | 0.0907 | 36.3317
14.5 | 1.3307 | 0.0383 | 0.094 | 34.7441
15 | 1.3586 | 0.04166 | 0.0977 | 32.6116