## index
index | Re | Mach | Datasource
1 | 50000 | 0 | JavaFoil+Calcfoil stall+Eppler ext transition
2 | 50000 | 0 | XFOIL ncrit=9
3 | 50000 | 0.1 | JavaFoil+Calcfoil stall+Eppler ext transition
4 | 50000 | 0.1 | XFOIL ncrit=9
5 | 50000 | 0.25 | JavaFoil+Calcfoil stall+Eppler ext transition
6 | 50000 | 0.25 | XFOIL ncrit=9
7 | 50000 | 0.5 | JavaFoil+Calcfoil stall+Eppler ext transition
8 | 50000 | 0.5 | XFOIL ncrit=9
9 | 100000 | 0 | JavaFoil+Calcfoil stall+Eppler ext transition
10 | 100000 | 0 | XFOIL ncrit=9
11 | 100000 | 0.1 | JavaFoil+Calcfoil stall+Eppler ext transition
12 | 100000 | 0.1 | XFOIL ncrit=9
13 | 100000 | 0.25 | JavaFoil+Calcfoil stall+Eppler ext transition
14 | 100000 | 0.25 | XFOIL ncrit=9
15 | 100000 | 0.5 | JavaFoil+Calcfoil stall+Eppler ext transition
16 | 100000 | 0.5 | XFOIL ncrit=9
17 | 250000 | 0 | JavaFoil+Calcfoil stall+Eppler ext transition
18 | 250000 | 0 | XFOIL ncrit=9
19 | 250000 | 0.1 | JavaFoil+Calcfoil stall+Eppler ext transition
20 | 250000 | 0.1 | XFOIL ncrit=9
21 | 250000 | 0.25 | JavaFoil+Calcfoil stall+Eppler ext transition
22 | 250000 | 0.25 | XFOIL ncrit=9
23 | 250000 | 0.5 | JavaFoil+Calcfoil stall+Eppler ext transition
24 | 250000 | 0.5 | XFOIL ncrit=9
25 | 500000 | 0 | JavaFoil+Calcfoil stall+Eppler ext transition
26 | 500000 | 0 | XFOIL ncrit=9
27 | 500000 | 0.1 | JavaFoil+Calcfoil stall+Eppler ext transition
28 | 500000 | 0.1 | XFOIL ncrit=9
29 | 500000 | 0.25 | JavaFoil+Calcfoil stall+Eppler ext transition
30 | 500000 | 0.25 | XFOIL ncrit=9
31 | 500000 | 0.5 | JavaFoil+Calcfoil stall+Eppler ext transition
32 | 500000 | 0.5 | XFOIL ncrit=9
33 | 750000 | 0 | JavaFoil+Calcfoil stall+Eppler ext transition
34 | 750000 | 0 | XFOIL ncrit=9
35 | 750000 | 0.1 | JavaFoil+Calcfoil stall+Eppler ext transition
36 | 750000 | 0.1 | XFOIL ncrit=9
37 | 750000 | 0.25 | JavaFoil+Calcfoil stall+Eppler ext transition
38 | 750000 | 0.25 | XFOIL ncrit=9
39 | 750000 | 0.5 | JavaFoil+Calcfoil stall+Eppler ext transition
40 | 750000 | 0.5 | XFOIL ncrit=9
41 | 1000000 | 0 | JavaFoil+Calcfoil stall+Eppler ext transition
42 | 1000000 | 0 | XFOIL ncrit=9
43 | 1000000 | 0.1 | JavaFoil+Calcfoil stall+Eppler ext transition
44 | 1000000 | 0.1 | XFOIL ncrit=9
45 | 1000000 | 0.25 | JavaFoil+Calcfoil stall+Eppler ext transition
46 | 1000000 | 0.25 | XFOIL ncrit=9
47 | 1000000 | 0.5 | JavaFoil+Calcfoil stall+Eppler ext transition
48 | 1000000 | 0.5 | XFOIL ncrit=9
49 | 2000000 | 0 | JavaFoil+Calcfoil stall+Eppler ext transition
50 | 2000000 | 0 | XFOIL ncrit=9
51 | 2000000 | 0.1 | JavaFoil+Calcfoil stall+Eppler ext transition
52 | 2000000 | 0.1 | XFOIL ncrit=9
53 | 2000000 | 0.25 | JavaFoil+Calcfoil stall+Eppler ext transition
54 | 2000000 | 0.25 | XFOIL ncrit=9
55 | 2000000 | 0.5 | JavaFoil+Calcfoil stall+Eppler ext transition
56 | 2000000 | 0.5 | XFOIL ncrit=9
57 | 3000000 | 0 | JavaFoil+Calcfoil stall+Eppler ext transition
58 | 3000000 | 0 | XFOIL ncrit=9
59 | 3000000 | 0.1 | JavaFoil+Calcfoil stall+Eppler ext transition
60 | 3000000 | 0.1 | XFOIL ncrit=9
61 | 3000000 | 0.25 | JavaFoil+Calcfoil stall+Eppler ext transition
62 | 3000000 | 0.25 | XFOIL ncrit=9
63 | 3000000 | 0.5 | JavaFoil+Calcfoil stall+Eppler ext transition
64 | 3000000 | 0.5 | XFOIL ncrit=9
65 | 4000000 | 0 | JavaFoil+Calcfoil stall+Eppler ext transition
66 | 4000000 | 0 | XFOIL ncrit=9
67 | 4000000 | 0.1 | JavaFoil+Calcfoil stall+Eppler ext transition
68 | 4000000 | 0.1 | XFOIL ncrit=9
69 | 4000000 | 0.25 | JavaFoil+Calcfoil stall+Eppler ext transition
70 | 4000000 | 0.25 | XFOIL ncrit=9
71 | 4000000 | 0.5 | JavaFoil+Calcfoil stall+Eppler ext transition
72 | 4000000 | 0.5 | XFOIL ncrit=9
73 | 5000000 | 0 | JavaFoil+Calcfoil stall+Eppler ext transition
74 | 5000000 | 0 | XFOIL ncrit=9
75 | 5000000 | 0.1 | JavaFoil+Calcfoil stall+Eppler ext transition
76 | 5000000 | 0.1 | XFOIL ncrit=9
77 | 5000000 | 0.25 | JavaFoil+Calcfoil stall+Eppler ext transition
78 | 5000000 | 0.25 | XFOIL ncrit=9
79 | 5000000 | 0.5 | JavaFoil+Calcfoil stall+Eppler ext transition
80 | 5000000 | 0.5 | XFOIL ncrit=9
81 | 6000000 | 0 | JavaFoil+Calcfoil stall+Eppler ext transition
82 | 6000000 | 0 | XFOIL ncrit=9
83 | 6000000 | 0.1 | JavaFoil+Calcfoil stall+Eppler ext transition
84 | 6000000 | 0.1 | XFOIL ncrit=9
85 | 6000000 | 0.25 | JavaFoil+Calcfoil stall+Eppler ext transition
86 | 6000000 | 0.25 | XFOIL ncrit=9
87 | 6000000 | 0.5 | JavaFoil+Calcfoil stall+Eppler ext transition
88 | 6000000 | 0.5 | XFOIL ncrit=9
89 | 7000000 | 0 | JavaFoil+Calcfoil stall+Eppler ext transition
90 | 7000000 | 0 | XFOIL ncrit=9
91 | 7000000 | 0.1 | JavaFoil+Calcfoil stall+Eppler ext transition
92 | 7000000 | 0.1 | XFOIL ncrit=9
93 | 7000000 | 0.25 | JavaFoil+Calcfoil stall+Eppler ext transition
94 | 7000000 | 0.25 | XFOIL ncrit=9
95 | 7000000 | 0.5 | JavaFoil+Calcfoil stall+Eppler ext transition
96 | 7000000 | 0.5 | XFOIL ncrit=9
97 | 8000000 | 0 | JavaFoil+Calcfoil stall+Eppler ext transition
98 | 8000000 | 0 | XFOIL ncrit=9
99 | 8000000 | 0.1 | JavaFoil+Calcfoil stall+Eppler ext transition
100 | 8000000 | 0.1 | XFOIL ncrit=9
101 | 8000000 | 0.25 | JavaFoil+Calcfoil stall+Eppler ext transition
102 | 8000000 | 0.25 | XFOIL ncrit=9
103 | 8000000 | 0.5 | JavaFoil+Calcfoil stall+Eppler ext transition
104 | 8000000 | 0.5 | XFOIL ncrit=9
105 | 10000000 | 0 | JavaFoil+Calcfoil stall+Eppler ext transition
106 | 10000000 | 0 | XFOIL ncrit=9
107 | 10000000 | 0.1 | JavaFoil+Calcfoil stall+Eppler ext transition
108 | 10000000 | 0.1 | XFOIL ncrit=9
109 | 10000000 | 0.25 | JavaFoil+Calcfoil stall+Eppler ext transition
110 | 10000000 | 0.25 | XFOIL ncrit=9
111 | 10000000 | 0.5 | JavaFoil+Calcfoil stall+Eppler ext transition
112 | 10000000 | 0.5 | XFOIL ncrit=9
113 | 12000000 | 0 | JavaFoil+Calcfoil stall+Eppler ext transition
114 | 12000000 | 0 | XFOIL ncrit=9
115 | 12000000 | 0.1 | JavaFoil+Calcfoil stall+Eppler ext transition
116 | 12000000 | 0.1 | XFOIL ncrit=9
117 | 12000000 | 0.25 | JavaFoil+Calcfoil stall+Eppler ext transition
118 | 12000000 | 0.25 | XFOIL ncrit=9
119 | 12000000 | 0.5 | JavaFoil+Calcfoil stall+Eppler ext transition
120 | 12000000 | 0.5 | XFOIL ncrit=9
121 | 14000000 | 0 | JavaFoil+Calcfoil stall+Eppler ext transition
122 | 14000000 | 0 | XFOIL ncrit=9
123 | 14000000 | 0.1 | JavaFoil+Calcfoil stall+Eppler ext transition
124 | 14000000 | 0.1 | XFOIL ncrit=9
125 | 14000000 | 0.25 | JavaFoil+Calcfoil stall+Eppler ext transition
126 | 14000000 | 0.25 | XFOIL ncrit=9
127 | 14000000 | 0.5 | JavaFoil+Calcfoil stall+Eppler ext transition
128 | 14000000 | 0.5 | XFOIL ncrit=9
129 | 16000000 | 0 | JavaFoil+Calcfoil stall+Eppler ext transition
130 | 16000000 | 0 | XFOIL ncrit=9
131 | 16000000 | 0.1 | JavaFoil+Calcfoil stall+Eppler ext transition
132 | 16000000 | 0.1 | XFOIL ncrit=9
133 | 16000000 | 0.25 | JavaFoil+Calcfoil stall+Eppler ext transition
134 | 16000000 | 0.25 | XFOIL ncrit=9
135 | 16000000 | 0.5 | JavaFoil+Calcfoil stall+Eppler ext transition
136 | 16000000 | 0.5 | XFOIL ncrit=9
137 | 18000000 | 0 | JavaFoil+Calcfoil stall+Eppler ext transition
138 | 18000000 | 0 | XFOIL ncrit=9
139 | 18000000 | 0.1 | JavaFoil+Calcfoil stall+Eppler ext transition
140 | 18000000 | 0.1 | XFOIL ncrit=9
141 | 18000000 | 0.25 | JavaFoil+Calcfoil stall+Eppler ext transition
142 | 18000000 | 0.25 | XFOIL ncrit=9
143 | 18000000 | 0.5 | JavaFoil+Calcfoil stall+Eppler ext transition
144 | 18000000 | 0.5 | XFOIL ncrit=9
145 | 20000000 | 0 | JavaFoil+Calcfoil stall+Eppler ext transition
146 | 20000000 | 0 | XFOIL ncrit=9
147 | 20000000 | 0.1 | JavaFoil+Calcfoil stall+Eppler ext transition
148 | 20000000 | 0.1 | XFOIL ncrit=9
149 | 20000000 | 0.25 | JavaFoil+Calcfoil stall+Eppler ext transition
150 | 20000000 | 0.25 | XFOIL ncrit=9
151 | 20000000 | 0.5 | JavaFoil+Calcfoil stall+Eppler ext transition
152 | 20000000 | 0.5 | XFOIL ncrit=9

## 1. Re 50k Mach 0.00 (1)
BIGFOIL.COM POLAR EXPORT
NACA63-117 a=0.6
NACA63-117 a=0.6 |  |  |  | Cl Max: | 1.195 | at alpha= | 15.5 | deg
JavaFoil+Calcfoil stall+Eppler ext transition |  |  |  | L/D Max: | 30.533 | at alpha= | 8 | deg
Re: | 50000 |  |  | Cd Min: | 0.02003 | at alpha= | -0.5 | deg
Mach: | 0 |  |  | Cl=0 at alpha= | -0.69828 | deg
|  |  |  | @ Cl=0.1, Cd= | 0.020345
|  |  |  | @ Cl=0.4, Cd= | 0.022295
|  |  |  | @ Cl=0.6, Cd= | 0.024604
alpha (deg) | Cl | Cd | Cm | Cl/Cd
-20 | -1.046 | 0.27327 | 0.003 | -3.826
-19.5 | -1.059 | 0.25587 | 0.003 | -4.139
-19 | -1.071 | 0.2432 | 0.003 | -4.403
-18.5 | -1.081 | 0.23154 | 0.003 | -4.668
-18 | -1.089 | 0.21346 | 0.003 | -5.102
-17.5 | -1.095 | 0.19982 | 0.002 | -5.479
-17 | -1.098 | 0.19024 | 0.002 | -5.774
-16.5 | -1.099 | 0.17619 | 0.002 | -6.239
-16 | -1.098 | 0.17166 | 0.002 | -6.396
-15.5 | -1.094 | 0.15726 | 0.002 | -6.954
-15 | -1.087 | 0.14621 | 0.001 | -7.432
-14.5 | -1.077 | 0.13828 | 0.001 | -7.785
-14 | -1.063 | 0.12926 | 0.001 | -8.227
-13.5 | -1.048 | 0.12335 | 0.001 | -8.495
-13 | -1.029 | 0.1134 | 0 | -9.073
-12.5 | -1.007 | 0.10719 | 0 | -9.398
-12 | -0.983 | 0.10019 | 0 | -9.81
-11.5 | -0.956 | 0.09405 | 0 | -10.161
-11 | -0.926 | 0.08828 | -0.001 | -10.489
-10.5 | -0.894 | 0.08224 | -0.001 | -10.869
-10 | -0.859 | 0.07695 | -0.001 | -11.167
-9.5 | -0.823 | 0.07225 | -0.001 | -11.385
-9 | -0.783 | 0.06783 | -0.002 | -11.542
-8.5 | -0.742 | 0.06367 | -0.002 | -11.661
-8 | -0.701 | 0.05965 | -0.002 | -11.749
-7.5 | -0.768 | 0.02902 | -0.005 | -26.459
-7 | -0.719 | 0.02766 | -0.006 | -25.989
-6.5 | -0.668 | 0.02637 | -0.006 | -25.322
-6 | -0.593 | 0.0271 | -0.006 | -21.891
-5.5 | -0.54 | 0.026 | -0.007 | -20.784
-5 | -0.486 | 0.0251 | -0.008 | -19.366
-4.5 | -0.432 | 0.02415 | -0.008 | -17.896
-4 | -0.377 | 0.02332 | -0.009 | -16.17
-3.5 | -0.321 | 0.02266 | -0.009 | -14.183
-3 | -0.265 | 0.02201 | -0.01 | -12.054
-2.5 | -0.209 | 0.02145 | -0.01 | -9.721
-2 | -0.151 | 0.02099 | -0.011 | -7.209
-1.5 | -0.094 | 0.02059 | -0.012 | -4.546
-1 | -0.035 | 0.02027 | -0.012 | -1.747
-0.5 | 0.023 | 0.02003 | -0.013 | 1.163
0 | 0.082 | 0.02028 | -0.013 | 4.035
0.5 | 0.14 | 0.02049 | -0.014 | 6.841
1 | 0.198 | 0.02078 | -0.015 | 9.539
1.5 | 0.255 | 0.02111 | -0.015 | 12.095
2 | 0.313 | 0.02151 | -0.016 | 14.54
2.5 | 0.37 | 0.022 | -0.016 | 16.8
3 | 0.426 | 0.02255 | -0.017 | 18.905
3.5 | 0.482 | 0.02311 | -0.018 | 20.876
4 | 0.538 | 0.02373 | -0.018 | 22.664
4.5 | 0.593 | 0.02449 | -0.019 | 24.207
5 | 0.647 | 0.02537 | -0.019 | 25.509
5.5 | 0.7 | 0.02633 | -0.02 | 26.607
6 | 0.753 | 0.02747 | -0.02 | 27.419
6.5 | 0.805 | 0.02857 | -0.021 | 28.182
7 | 0.857 | 0.0298 | -0.022 | 28.743
7.5 | 0.929 | 0.0305 | -0.023 | 30.454
8 | 0.977 | 0.032 | -0.023 | 30.533
8.5 | 1.022 | 0.03375 | -0.024 | 30.288
9 | 0.918 | 0.06627 | -0.013 | 13.849
9.5 | 0.953 | 0.07083 | -0.013 | 13.458
10 | 0.989 | 0.07595 | -0.013 | 13.018
10.5 | 1.022 | 0.081 | -0.013 | 12.613
11 | 1.052 | 0.08646 | -0.013 | 12.173
11.5 | 1.081 | 0.092 | -0.013 | 11.748
12 | 1.107 | 0.09869 | -0.013 | 11.216
12.5 | 1.13 | 0.1061 | -0.013 | 10.651
13 | 1.15 | 0.11251 | -0.013 | 10.224
13.5 | 1.168 | 0.11922 | -0.013 | 9.794
14 | 1.181 | 0.12732 | -0.013 | 9.272
14.5 | 1.189 | 0.13712 | -0.013 | 8.67
15 | 1.193 | 0.14446 | -0.013 | 8.262
15.5 | 1.195 | 0.15616 | -0.013 | 7.653
16 | 1.193 | 0.16277 | -0.013 | 7.33
16.5 | 1.188 | 0.17405 | -0.014 | 6.828
17 | 1.18 | 0.18698 | -0.014 | 6.314
17.5 | 1.17 | 0.2004 | -0.014 | 5.838
18 | 1.157 | 0.2107 | -0.014 | 5.492
18.5 | 1.142 | 0.22559 | -0.014 | 5.062
19 | 1.125 | 0.234 | -0.014 | 4.806
19.5 | 1.106 | 0.25551 | -0.014 | 4.327
20 | 1.085 | 0.27252 | -0.014 | 3.982

## 2. Re 50k Mach 0.00 (2)
BIGFOIL.COM POLAR EXPORT
NACA63-117 a=0.6
NACA63-117 a=0.6 |  |  |  | Cl Max: | 0.2738 | at alpha= | 3.5 | deg
XFOIL ncrit=9 |  |  |  | L/D Max: | 4.8954 | at alpha= | 3.5 | deg
Re: | 50000 |  |  | Cd Min: | 0.18569 | at alpha= | -16 | deg
Mach: | 0 |  |  | Cl=0 at alpha= | 1.2036 | deg
|  |  |  | @ Cl=0.1, Cd= | 0.050981
|  |  |  | @ Cl=0.4, Cd= | 0.05679
|  |  |  | @ Cl=0.6, Cd= | 0.05679
alpha (deg) | Cl | Cd | Cm | Cl/Cd
-16 | -0.5537 | 0.18569 | 0.0205 | -2.9819
-15.5 | -0.5395 | 0.17912 | 0.0172 | -3.0119
-15 | -0.5391 | 0.17464 | 0.0133 | -3.0869
-14.5 | -0.5339 | 0.16994 | 0.0105 | -3.1417
-14 | -0.502 | 0.16057 | 0.0087 | -3.1264
-13.5 | -0.4773 | 0.15227 | 0.0067 | -3.1346
-12.5 | -0.5888 | 0.1114 | -0.0218 | -5.2855
-12 | -0.8383 | 0.07098 | -0.0467 | -11.8104
-11.5 | -0.8852 | 0.06288 | -0.0449 | -14.0776
-11 | -0.9028 | 0.05563 | -0.0421 | -16.2287
-10.5 | -0.88 | 0.04995 | -0.0408 | -17.6176
-10 | -0.8742 | 0.04471 | -0.0374 | -19.5527
-9.5 | -0.858 | 0.04097 | -0.0332 | -20.9422
-8.5 | -0.8272 | 0.03529 | -0.0225 | -23.4401
-8 | -0.8223 | 0.03282 | -0.0156 | -25.0548
-7.5 | -0.8298 | 0.03083 | -0.0068 | -26.9153
-7 | -0.8251 | 0.0322 | 0.0034 | -25.6242
-6.5 | -0.7808 | 0.03845 | 0.0132 | -20.3069
-6 | -0.7327 | 0.04389 | 0.022 | -16.694
-5.5 | -0.6575 | 0.04979 | 0.0285 | -13.2055
-5 | -0.6203 | 0.05128 | 0.0341 | -12.0963
-4.5 | -0.5915 | 0.05151 | 0.039 | -11.4832
-4 | -0.5178 | 0.05181 | 0.0353 | -9.9942
-3.5 | -0.4081 | 0.05181 | 0.0247 | -7.8769
-3 | -0.3691 | 0.05064 | 0.0229 | -7.2887
-2.5 | -0.2802 | 0.05015 | 0.014 | -5.5872
-2 | -0.2382 | 0.04941 | 0.0121 | -4.8209
-1.5 | -0.2083 | 0.04876 | 0.012 | -4.2719
-1 | -0.1757 | 0.04832 | 0.0116 | -3.6362
-0.5 | -0.1294 | 0.04823 | 0.0089 | -2.683
0 | -0.1196 | 0.04786 | 0.0121 | -2.499
0.5 | -0.0795 | 0.0481 | 0.0102 | -1.6528
1 | -0.0125 | 0.04897 | 0.0037 | -0.25526
1.5 | 0.0182 | 0.04947 | 0.0024 | 0.3679
2 | 0.0976 | 0.05093 | -0.0073 | 1.9164
2.5 | 0.178 | 0.05263 | -0.0174 | 3.3821
3 | 0.2637 | 0.05458 | -0.0288 | 4.8314
3.5 | 0.2738 | 0.05593 | -0.0269 | 4.8954
4 | 0.2357 | 0.05679 | -0.0186 | 4.1504

## 3. Re 50k Mach 0.10 (1)
BIGFOIL.COM POLAR EXPORT
NACA63-117 a=0.6
NACA63-117 a=0.6 |  |  |  | Cl Max: | 1.183 | at alpha= | 15 | deg
JavaFoil+Calcfoil stall+Eppler ext transition |  |  |  | L/D Max: | 30.379 | at alpha= | 8 | deg
Re: | 50000 |  |  | Cd Min: | 0.02014 | at alpha= | -0.5 | deg
Mach: | 0.1 |  |  | Cl=0 at alpha= | -0.69491 | deg
|  |  |  | @ Cl=0.1, Cd= | 0.02043
|  |  |  | @ Cl=0.4, Cd= | 0.022385
|  |  |  | @ Cl=0.6, Cd= | 0.024701
alpha (deg) | Cl | Cd | Cm | Cl/Cd
-20 | -1.004 | 0.27773 | 0.003 | -3.613
-19.5 | -1.021 | 0.26244 | 0.003 | -3.888
-19 | -1.036 | 0.25149 | 0.003 | -4.119
-18.5 | -1.049 | 0.23732 | 0.003 | -4.422
-18 | -1.061 | 0.22418 | 0.003 | -4.732
-17.5 | -1.07 | 0.20591 | 0.002 | -5.197
-17 | -1.077 | 0.19303 | 0.002 | -5.579
-16.5 | -1.081 | 0.18532 | 0.002 | -5.833
-16 | -1.082 | 0.17069 | 0.002 | -6.341
-15.5 | -1.081 | 0.16427 | 0.002 | -6.579
-15 | -1.076 | 0.15182 | 0.001 | -7.089
-14.5 | -1.068 | 0.14186 | 0.001 | -7.531
-14 | -1.057 | 0.13141 | 0.001 | -8.047
-13.5 | -1.043 | 0.12338 | 0.001 | -8.455
-13 | -1.026 | 0.11608 | 0 | -8.839
-12.5 | -1.006 | 0.10792 | 0 | -9.319
-12 | -0.983 | 0.10128 | 0 | -9.703
-11.5 | -0.956 | 0.09572 | 0 | -9.989
-11 | -0.927 | 0.08937 | -0.001 | -10.378
-10.5 | -0.896 | 0.08342 | -0.001 | -10.737
-10 | -0.862 | 0.07788 | -0.001 | -11.064
-9.5 | -0.825 | 0.07303 | -0.001 | -11.299
-9 | -0.786 | 0.06847 | -0.002 | -11.474
-8.5 | -0.745 | 0.0639 | -0.002 | -11.659
-8 | -0.704 | 0.05968 | -0.002 | -11.794
-7.5 | -0.771 | 0.02903 | -0.005 | -26.547
-7 | -0.722 | 0.02791 | -0.006 | -25.853
-6.5 | -0.67 | 0.02656 | -0.006 | -25.24
-6 | -0.596 | 0.02724 | -0.006 | -21.885
-5.5 | -0.543 | 0.02617 | -0.007 | -20.736
-5 | -0.488 | 0.02525 | -0.008 | -19.341
-4.5 | -0.434 | 0.02427 | -0.008 | -17.88
-4 | -0.379 | 0.02349 | -0.009 | -16.115
-3.5 | -0.323 | 0.02281 | -0.009 | -14.141
-3 | -0.266 | 0.02211 | -0.01 | -12.054
-2.5 | -0.209 | 0.02154 | -0.01 | -9.724
-2 | -0.152 | 0.02108 | -0.011 | -7.211
-1.5 | -0.094 | 0.02071 | -0.012 | -4.537
-1 | -0.036 | 0.02038 | -0.012 | -1.745
-0.5 | 0.023 | 0.02014 | -0.013 | 1.161
0 | 0.082 | 0.02036 | -0.013 | 4.039
0.5 | 0.141 | 0.02059 | -0.014 | 6.84
1 | 0.199 | 0.02086 | -0.015 | 9.548
1.5 | 0.257 | 0.02119 | -0.015 | 12.107
2 | 0.314 | 0.02162 | -0.016 | 14.53
2.5 | 0.371 | 0.02212 | -0.017 | 16.784
3 | 0.428 | 0.02264 | -0.017 | 18.914
3.5 | 0.485 | 0.02321 | -0.018 | 20.883
4 | 0.54 | 0.02384 | -0.018 | 22.665
4.5 | 0.595 | 0.02462 | -0.019 | 24.187
5 | 0.65 | 0.02551 | -0.02 | 25.488
5.5 | 0.704 | 0.02649 | -0.02 | 26.566
6 | 0.757 | 0.0276 | -0.021 | 27.41
6.5 | 0.809 | 0.02878 | -0.021 | 28.098
7 | 0.86 | 0.03001 | -0.022 | 28.668
7.5 | 0.932 | 0.03081 | -0.023 | 30.26
8 | 0.981 | 0.03228 | -0.023 | 30.379
8.5 | 1.026 | 0.03408 | -0.024 | 30.091
9 | 0.921 | 0.06648 | -0.013 | 13.858
9.5 | 0.956 | 0.07162 | -0.013 | 13.353
10 | 0.991 | 0.07628 | -0.013 | 12.997
10.5 | 1.024 | 0.08139 | -0.013 | 12.58
11 | 1.054 | 0.08779 | -0.013 | 12.008
11.5 | 1.082 | 0.09282 | -0.013 | 11.657
12 | 1.107 | 0.09942 | -0.013 | 11.131
12.5 | 1.129 | 0.10701 | -0.013 | 10.547
13 | 1.148 | 0.11304 | -0.013 | 10.152
13.5 | 1.164 | 0.12264 | -0.013 | 9.488
14 | 1.174 | 0.12874 | -0.013 | 9.121
14.5 | 1.18 | 0.1385 | -0.013 | 8.522
15 | 1.183 | 0.14563 | -0.013 | 8.12
15.5 | 1.181 | 0.15738 | -0.013 | 7.505
16 | 1.177 | 0.1702 | -0.014 | 6.912
16.5 | 1.168 | 0.18374 | -0.014 | 6.359
17 | 1.157 | 0.19112 | -0.013 | 6.053
17.5 | 1.143 | 0.20162 | -0.014 | 5.668
18 | 1.126 | 0.21992 | -0.014 | 5.121
18.5 | 1.107 | 0.22822 | -0.014 | 4.851
19 | 1.086 | 0.24322 | -0.014 | 4.465
19.5 | 1.063 | 0.25804 | -0.014 | 4.119
20 | 1.038 | 0.28545 | -0.014 | 3.638

## 4. Re 50k Mach 0.10 (2)
BIGFOIL.COM POLAR EXPORT
NACA63-117 a=0.6
NACA63-117 a=0.6 |  |  |  | Cl Max: | 0.2692 | at alpha= | 3.5 | deg
XFOIL ncrit=9 |  |  |  | L/D Max: | 4.79 | at alpha= | 3.5 | deg
Re: | 50000 |  |  | Cd Min: | 0.18627 | at alpha= | -16 | deg
Mach: | 0.1 |  |  | Cl=0 at alpha= | 1.2674 | deg
|  |  |  | @ Cl=0.1, Cd= | 0.051349
|  |  |  | @ Cl=0.4, Cd= | 0.05697
|  |  |  | @ Cl=0.6, Cd= | 0.05697
alpha (deg) | Cl | Cd | Cm | Cl/Cd
-16 | -0.5539 | 0.18627 | 0.0205 | -2.9736
-15.5 | -0.5389 | 0.17961 | 0.0173 | -3.0004
-15 | -0.5373 | 0.17496 | 0.0134 | -3.071
-14.5 | -0.5334 | 0.17052 | 0.0104 | -3.1281
-14 | -0.5012 | 0.16107 | 0.0087 | -3.1117
-13.5 | -0.4761 | 0.15271 | 0.0066 | -3.1177
-13 | -0.4627 | 0.14541 | 0.0039 | -3.182
-11.5 | -0.8744 | 0.06404 | -0.0462 | -13.654
-11 | -0.8797 | 0.05667 | -0.0444 | -15.5232
-10.5 | -0.8722 | 0.05094 | -0.0423 | -17.1221
-10 | -0.8743 | 0.04559 | -0.0384 | -19.1775
-9.5 | -0.8544 | 0.04162 | -0.0348 | -20.5286
-9 | -0.8447 | 0.03862 | -0.0289 | -21.8721
-8.5 | -0.8254 | 0.0359 | -0.0238 | -22.9916
-8 | -0.8222 | 0.03342 | -0.0167 | -24.602
-7.5 | -0.8287 | 0.03129 | -0.0081 | -26.4845
-7 | -0.8283 | 0.03187 | 0.002 | -25.99
-6.5 | -0.7862 | 0.03802 | 0.0121 | -20.6786
-6 | -0.7246 | 0.04494 | 0.0211 | -16.1237
-5.5 | -0.6801 | 0.0485 | 0.0285 | -14.0227
-5 | -0.6182 | 0.05173 | 0.0334 | -11.9505
-4.5 | -0.5862 | 0.05208 | 0.0381 | -11.2558
-4 | -0.498 | 0.05257 | 0.0324 | -9.4731
-3.5 | -0.3953 | 0.05227 | 0.0225 | -7.5627
-3 | -0.3773 | 0.05089 | 0.0236 | -7.414
-2.5 | -0.2756 | 0.05048 | 0.013 | -5.4596
-2 | -0.2313 | 0.04975 | 0.0107 | -4.6492
-1.5 | -0.2039 | 0.04909 | 0.0112 | -4.1536
-1 | -0.1762 | 0.0486 | 0.0116 | -3.6255
-0.5 | -0.1355 | 0.04844 | 0.0098 | -2.7973
0 | -0.1148 | 0.0482 | 0.0113 | -2.3817
0.5 | -0.0816 | 0.04835 | 0.0105 | -1.6877
1 | -0.0184 | 0.04915 | 0.0046 | -0.37436
1.5 | 0.016 | 0.04972 | 0.0028 | 0.3218
2 | 0.0892 | 0.05112 | -0.0058 | 1.7449
2.5 | 0.1709 | 0.05285 | -0.0161 | 3.2337
3 | 0.2556 | 0.05481 | -0.0272 | 4.6634
3.5 | 0.2692 | 0.0562 | -0.0261 | 4.79
4 | 0.2246 | 0.05697 | -0.0174 | 3.9424

## 5. Re 50k Mach 0.25 (1)
BIGFOIL.COM POLAR EXPORT
NACA63-117 a=0.6
NACA63-117 a=0.6 |  |  |  | Cl Max: | 1.122 | at alpha= | 13.5 | deg
JavaFoil+Calcfoil stall+Eppler ext transition |  |  |  | L/D Max: | 29.489 | at alpha= | 7.5 | deg
Re: | 50000 |  |  | Cd Min: | 0.02061 | at alpha= | -0.5 | deg
Mach: | 0.25 |  |  | Cl=0 at alpha= | -0.7 | deg
|  |  |  | @ Cl=0.1, Cd= | 0.020841
|  |  |  | @ Cl=0.4, Cd= | 0.022817
|  |  |  | @ Cl=0.6, Cd= | 0.02527
alpha (deg) | Cl | Cd | Cm | Cl/Cd
-18.5 | -0.768 | 0.30617 | 0.003 | -2.508
-18 | -0.812 | 0.28124 | 0.003 | -2.886
-17.5 | -0.852 | 0.25974 | 0.002 | -3.279
-17 | -0.888 | 0.24332 | 0.002 | -3.648
-16.5 | -0.919 | 0.22164 | 0.002 | -4.146
-16 | -0.945 | 0.20241 | 0.002 | -4.671
-15.5 | -0.967 | 0.19029 | 0.002 | -5.081
-15 | -0.983 | 0.16793 | 0.001 | -5.855
-14.5 | -0.994 | 0.16227 | 0.001 | -6.128
-14 | -1 | 0.14378 | 0.001 | -6.956
-13.5 | -1.001 | 0.13296 | 0.001 | -7.525
-13 | -0.996 | 0.12692 | 0.001 | -7.848
-12.5 | -0.986 | 0.11595 | 0 | -8.505
-12 | -0.972 | 0.10745 | 0 | -9.044
-11.5 | -0.953 | 0.09963 | 0 | -9.562
-11 | -0.93 | 0.09397 | -0.001 | -9.893
-10.5 | -0.903 | 0.08602 | -0.001 | -10.493
-10 | -0.872 | 0.08083 | -0.001 | -10.788
-9.5 | -0.838 | 0.07563 | -0.001 | -11.077
-9 | -0.8 | 0.0703 | -0.002 | -11.376
-8.5 | -0.759 | 0.06575 | -0.002 | -11.55
-8 | -0.718 | 0.06128 | -0.002 | -11.716
-7.5 | -0.675 | 0.05745 | -0.003 | -11.753
-7 | -0.736 | 0.02914 | -0.006 | -25.26
-6.5 | -0.685 | 0.02764 | -0.006 | -24.778
-6 | -0.61 | 0.02808 | -0.007 | -21.741
-5.5 | -0.556 | 0.02699 | -0.007 | -20.587
-5 | -0.5 | 0.02599 | -0.008 | -19.246
-4.5 | -0.444 | 0.02506 | -0.008 | -17.718
-4 | -0.388 | 0.02417 | -0.009 | -16.036
-3.5 | -0.331 | 0.0234 | -0.009 | -14.127
-3 | -0.273 | 0.0227 | -0.01 | -12.019
-2.5 | -0.215 | 0.02212 | -0.011 | -9.698
-2 | -0.156 | 0.02162 | -0.011 | -7.2
-1.5 | -0.096 | 0.02121 | -0.012 | -4.538
-1 | -0.036 | 0.02087 | -0.013 | -1.745
-0.5 | 0.024 | 0.02061 | -0.013 | 1.162
0 | 0.084 | 0.02078 | -0.014 | 4.057
0.5 | 0.144 | 0.02101 | -0.014 | 6.871
1 | 0.204 | 0.0213 | -0.015 | 9.582
1.5 | 0.263 | 0.02166 | -0.016 | 12.14
2 | 0.322 | 0.02211 | -0.016 | 14.563
2.5 | 0.381 | 0.02262 | -0.017 | 16.826
3 | 0.439 | 0.02322 | -0.017 | 18.9
3.5 | 0.497 | 0.02389 | -0.018 | 20.785
4 | 0.554 | 0.02458 | -0.019 | 22.523
4.5 | 0.61 | 0.02542 | -0.019 | 24.006
5 | 0.666 | 0.02636 | -0.02 | 25.265
5.5 | 0.72 | 0.02738 | -0.021 | 26.316
6 | 0.774 | 0.02855 | -0.021 | 27.122
6.5 | 0.827 | 0.02979 | -0.022 | 27.77
7 | 0.902 | 0.03061 | -0.023 | 29.464
7.5 | 0.952 | 0.03227 | -0.023 | 29.489
8 | 0.999 | 0.03396 | -0.024 | 29.431
8.5 | 1.041 | 0.03621 | -0.024 | 28.744
9 | 0.938 | 0.06829 | -0.013 | 13.729
9.5 | 0.971 | 0.0739 | -0.013 | 13.146
10 | 1.004 | 0.07918 | -0.013 | 12.677
10.5 | 1.033 | 0.08537 | -0.013 | 12.101
11 | 1.058 | 0.09122 | -0.013 | 11.601
11.5 | 1.08 | 0.09913 | -0.013 | 10.895
12 | 1.097 | 0.10542 | -0.013 | 10.411
12.5 | 1.11 | 0.11427 | -0.013 | 9.718
13 | 1.118 | 0.12111 | -0.013 | 9.234
13.5 | 1.122 | 0.13043 | -0.013 | 8.6
14 | 1.117 | 0.14151 | -0.013 | 7.893
14.5 | 1.104 | 0.15538 | -0.013 | 7.105
15 | 1.085 | 0.17019 | -0.013 | 6.375
15.5 | 1.06 | 0.17728 | -0.013 | 5.977
16 | 1.029 | 0.19542 | -0.013 | 5.263
16.5 | 0.992 | 0.2124 | -0.013 | 4.669
17 | 0.95 | 0.23422 | -0.013 | 4.055
17.5 | 0.903 | 0.25965 | -0.013 | 3.476
18 | 0.851 | 0.28256 | -0.013 | 3.012
18.5 | 0.796 | 0.307 | -0.013 | 2.591

## 6. Re 50k Mach 0.25 (2)
BIGFOIL.COM POLAR EXPORT
NACA63-117 a=0.6
NACA63-117 a=0.6 |  |  |  | Cl Max: | 0.9654 | at alpha= | 11.5 | deg
XFOIL ncrit=9 |  |  |  | L/D Max: | 21.5073 | at alpha= | 10 | deg
Re: | 50000 |  |  | Cd Min: | 0.20191 | at alpha= | 16.5 | deg
Mach: | 0.25 |  |  | Cl=0 at alpha= | 1.4171 | deg
|  |  |  | @ Cl=0.1, Cd= | 0.05313
|  |  |  | @ Cl=0.4, Cd= | 0.069242
|  |  |  | @ Cl=0.6, Cd= | 0.073503
alpha (deg) | Cl | Cd | Cm | Cl/Cd
-12 | -0.5258 | 0.11388 | -0.02 | -4.6171
-11.5 | -0.7078 | 0.0764 | -0.0463 | -9.2644
-11 | -0.7698 | 0.06416 | -0.0508 | -11.9981
-10.5 | -0.8198 | 0.05605 | -0.0498 | -14.6262
-10 | -0.8294 | 0.0499 | -0.0469 | -16.6212
-9.5 | -0.8295 | 0.04528 | -0.0428 | -18.3193
-9 | -0.8286 | 0.04202 | -0.0363 | -19.7192
-8.5 | -0.8301 | 0.03931 | -0.0289 | -21.1168
-8 | -0.8239 | 0.0367 | -0.0222 | -22.4496
-7.5 | -0.8262 | 0.03422 | -0.0145 | -24.1438
-7 | -0.8319 | 0.03253 | -0.0054 | -25.5733
-6.5 | -0.8155 | 0.03538 | 0.0054 | -23.0497
-6 | -0.7489 | 0.04397 | 0.0163 | -17.0321
-5.5 | -0.675 | 0.05066 | 0.0246 | -13.3241
-5 | -0.6534 | 0.05165 | 0.032 | -12.6505
-4.5 | -0.5607 | 0.05465 | 0.032 | -10.2598
-4 | -0.4762 | 0.05455 | 0.0261 | -8.7296
-3.5 | -0.3976 | 0.05393 | 0.02 | -7.3725
-3 | -0.2982 | 0.05327 | 0.0106 | -5.5979
-2.5 | -0.2645 | 0.05226 | 0.0099 | -5.0612
-2 | -0.2419 | 0.05139 | 0.0111 | -4.7071
-1.5 | -0.2152 | 0.05072 | 0.0119 | -4.2429
-1 | -0.2056 | 0.04998 | 0.0156 | -4.1136
-0.5 | -0.1909 | 0.04945 | 0.0185 | -3.8605
0 | -0.1433 | 0.04952 | 0.0158 | -2.8938
0.5 | -0.1162 | 0.04945 | 0.0163 | -2.3498
1 | -0.0614 | 0.0501 | 0.0119 | -1.2255
1.5 | 0.0122 | 0.05128 | 0.0041 | 0.23791
2 | 0.0762 | 0.05252 | -0.0026 | 1.4509
2.5 | 0.1336 | 0.05399 | -0.0089 | 2.4745
3 | 0.2336 | 0.0562 | -0.0218 | 4.1566
3.5 | 0.2972 | 0.05818 | -0.0287 | 5.1083
4 | 0.2521 | 0.0589 | -0.0193 | 4.2801
4.5 | 0.2193 | 0.05979 | -0.0119 | 3.6678
6 | 0.2689 | 0.0653 | -0.0068 | 4.1179
6.5 | 0.3249 | 0.06704 | -0.007 | 4.8464
7 | 0.3979 | 0.06908 | -0.0084 | 5.76
7.5 | 0.4293 | 0.0715 | -0.0075 | 6.0042
8 | 0.4971 | 0.07256 | -0.0068 | 6.8509
8.5 | 0.5475 | 0.0735 | -0.005 | 7.449
9 | 0.5942 | 0.07401 | -0.0023 | 8.0286
9.5 | 0.7171 | 0.06327 | 0.0063 | 11.334
10 | 0.9175 | 0.04266 | 0.0205 | 21.5073
10.5 | 0.9541 | 0.04678 | 0.0229 | 20.3955
11 | 0.9622 | 0.05265 | 0.025 | 18.2754
11.5 | 0.9654 | 0.05938 | 0.0263 | 16.258
12 | 0.919 | 0.06947 | 0.0255 | 13.2287
12.5 | 0.8289 | 0.08692 | 0.0182 | 9.5364
13.5 | 0.6668 | 0.13785 | -0.0107 | 4.8371
14.5 | 0.6108 | 0.17388 | -0.0342 | 3.5128
15 | 0.6423 | 0.18364 | -0.0362 | 3.4976
15.5 | 0.6374 | 0.1872 | -0.0406 | 3.4049
16 | 0.6515 | 0.1939 | -0.044 | 3.36
16.5 | 0.6724 | 0.20191 | -0.047 | 3.3302

## 7. Re 50k Mach 0.50 (1)
BIGFOIL.COM POLAR EXPORT
NACA63-117 a=0.6
NACA63-117 a=0.6 |  |  |  | Cl Max: | 1.154 | at alpha= | 20 | deg
JavaFoil+Calcfoil stall+Eppler ext transition |  |  |  | L/D Max: | 26.318 | at alpha= | 6.5 | deg
Re: | 50000 |  |  | Cd Min: | 0.02268 | at alpha= | 0 | deg
Mach: | 0.5 |  |  | Cl=0 at alpha= | -0.69697 | deg
|  |  |  | @ Cl=0.1, Cd= | 0.022708
|  |  |  | @ Cl=0.4, Cd= | 0.024817
|  |  |  | @ Cl=0.6, Cd= | 0.027604
alpha (deg) | Cl | Cd | Cm | Cl/Cd
-20 | -1.082 | 0.45444 | 0.006 | -2.38
-19.5 | -1.054 | 0.46837 | 0.005 | -2.251
-19 | -1.028 | 0.46186 | 0.005 | -2.225
-18.5 | -1 | 0.46729 | 0.005 | -2.141
-18 | -0.97 | 0.42059 | 0.004 | -2.307
-17.5 | -0.943 | 0.42294 | 0.004 | -2.23
-17 | -0.916 | 0.41126 | 0.004 | -2.227
-16.5 | -0.889 | 0.42208 | 0.003 | -2.105
-16 | -0.859 | 0.37547 | 0.003 | -2.287
-15.5 | -0.831 | 0.36143 | 0.002 | -2.3
-15 | -0.804 | 0.35524 | 0.002 | -2.263
-14.5 | -0.775 | 0.33946 | 0.002 | -2.282
-14 | -0.747 | 0.32372 | 0.001 | -2.308
-13.5 | -0.719 | 0.31001 | 0.001 | -2.321
-13 | -0.692 | 0.29149 | 0.001 | -2.374
-12.5 | -0.663 | 0.27843 | 0 | -2.38
-12 | -0.635 | 0.2738 | 0 | -2.319
-11.5 | -0.607 | 0.27078 | 0 | -2.243
-11 | -0.58 | 0.2436 | -0.001 | -2.38
-10.5 | -0.551 | 0.2101 | -0.001 | -2.622
-10 | -0.523 | 0.20716 | -0.001 | -2.525
-9.5 | -0.769 | 0.10864 | -0.001 | -7.076
-9 | -0.794 | 0.08893 | -0.002 | -8.927
-8.5 | -0.786 | 0.0778 | -0.002 | -10.097
-8 | -0.761 | 0.07 | -0.002 | -10.87
-7.5 | -0.726 | 0.06421 | -0.003 | -11.312
-7 | -0.685 | 0.05885 | -0.003 | -11.648
-6.5 | -0.74 | 0.03318 | -0.007 | -22.307
-6 | -0.688 | 0.03112 | -0.007 | -22.106
-5.5 | -0.631 | 0.02942 | -0.008 | -21.432
-5 | -0.551 | 0.02961 | -0.008 | -18.597
-4.5 | -0.49 | 0.02832 | -0.009 | -17.286
-4 | -0.428 | 0.02723 | -0.01 | -15.698
-3.5 | -0.365 | 0.02624 | -0.01 | -13.898
-3 | -0.301 | 0.02539 | -0.011 | -11.859
-2.5 | -0.237 | 0.02467 | -0.012 | -9.594
-2 | -0.172 | 0.02404 | -0.012 | -7.142
-1.5 | -0.106 | 0.02351 | -0.013 | -4.516
-1 | -0.04 | 0.02313 | -0.014 | -1.735
-0.5 | 0.026 | 0.02277 | -0.014 | 1.161
0 | 0.093 | 0.02268 | -0.015 | 4.118
0.5 | 0.16 | 0.02295 | -0.016 | 6.974
1 | 0.226 | 0.02331 | -0.016 | 9.708
1.5 | 0.291 | 0.02381 | -0.017 | 12.23
2 | 0.356 | 0.02437 | -0.018 | 14.623
2.5 | 0.421 | 0.02503 | -0.018 | 16.836
3 | 0.486 | 0.02584 | -0.019 | 18.788
3.5 | 0.549 | 0.02677 | -0.02 | 20.517
4 | 0.612 | 0.0278 | -0.02 | 22.016
4.5 | 0.673 | 0.02903 | -0.021 | 23.194
5 | 0.734 | 0.03043 | -0.022 | 24.104
5.5 | 0.792 | 0.03191 | -0.022 | 24.826
6 | 0.849 | 0.03356 | -0.023 | 25.292
6.5 | 0.927 | 0.03521 | -0.025 | 26.318
7 | 0.976 | 0.03756 | -0.025 | 25.988
7.5 | 0.884 | 0.0625 | -0.013 | 14.146
8 | 0.919 | 0.06822 | -0.013 | 13.47
8.5 | 0.942 | 0.07536 | -0.013 | 12.495
9 | 0.947 | 0.08603 | -0.013 | 11.002
9.5 | 0.916 | 0.09846 | -0.012 | 9.306
10 | 0.598 | 0.16531 | -0.011 | 3.62
10.5 | 0.627 | 0.22447 | -0.012 | 2.791
11 | 0.654 | 0.22743 | -0.013 | 2.875
11.5 | 0.682 | 0.27529 | -0.015 | 2.479
12 | 0.71 | 0.2741 | -0.015 | 2.59
12.5 | 0.737 | 0.27526 | -0.015 | 2.678
13 | 0.765 | 0.28536 | -0.016 | 2.681
13.5 | 0.793 | 0.30902 | -0.017 | 2.567
14 | 0.82 | 0.34086 | -0.018 | 2.407
14.5 | 0.848 | 0.33209 | -0.018 | 2.553
15 | 0.877 | 0.34959 | -0.02 | 2.508
15.5 | 0.904 | 0.36685 | -0.02 | 2.464
16 | 0.931 | 0.38714 | -0.021 | 2.405
16.5 | 0.96 | 0.41284 | -0.022 | 2.326
17 | 0.987 | 0.42763 | -0.022 | 2.309
17.5 | 1.014 | 0.4019 | -0.023 | 2.524
18 | 1.044 | 0.46336 | -0.024 | 2.253
18.5 | 1.071 | 0.43459 | -0.024 | 2.464
19 | 1.097 | 0.47449 | -0.025 | 2.313
19.5 | 1.124 | 0.47774 | -0.025 | 2.353
20 | 1.154 | 0.50199 | -0.027 | 2.299

## 8. Re 50k Mach 0.50 (2)
BIGFOIL.COM POLAR EXPORT
NACA63-117 a=0.6
NACA63-117 a=0.6 |  |  |  | Cl Max: | 0.8599 | at alpha= | 20 | deg
XFOIL ncrit=9 |  |  |  | L/D Max: | 5.9803 | at alpha= | 8.5 | deg
Re: | 50000 |  |  | Cd Min: | 0.27465 | at alpha= | 20 | deg
Mach: | 0.5 |  |  | Cl=0 at alpha= | 2.1749 | deg
|  |  |  | @ Cl=0.1, Cd= | 0.061066
|  |  |  | @ Cl=0.4, Cd= | 0.078694
|  |  |  | @ Cl=0.6, Cd= | 0.14395
alpha (deg) | Cl | Cd | Cm | Cl/Cd
-11.5 | -0.4394 | 0.12299 | -0.0237 | -3.5726
-11 | -0.4411 | 0.11274 | -0.0295 | -3.9125
-10.5 | -0.4564 | 0.1011 | -0.0364 | -4.5143
-10 | -0.4497 | 0.09246 | -0.0398 | -4.8637
-9.5 | -0.4604 | 0.08244 | -0.0445 | -5.5847
-9 | -0.5226 | 0.06756 | -0.053 | -7.7353
-8.5 | -0.6052 | 0.05698 | -0.0544 | -10.6213
-7.5 | -0.6994 | 0.05044 | -0.0381 | -13.866
-7 | -0.749 | 0.04724 | -0.0287 | -15.8552
-6.5 | -0.7931 | 0.0444 | -0.0183 | -17.8626
-6 | -0.6161 | 0.06118 | -0.0022 | -10.0703
-5.5 | -0.6062 | 0.06206 | 0.0067 | -9.768
-5 | -0.456 | 0.0653 | 0.0017 | -6.9832
-4.5 | -0.3757 | 0.06453 | -0.0019 | -5.8221
-4 | -0.3333 | 0.06314 | -0.0026 | -5.2787
-3.5 | -0.2756 | 0.06191 | -0.0049 | -4.4516
-3 | -0.2149 | 0.06072 | -0.0079 | -3.5392
-2.5 | -0.1961 | 0.05976 | -0.0055 | -3.2815
-2 | -0.1843 | 0.05895 | -0.002 | -3.1264
-1.5 | -0.1523 | 0.05828 | -0.0011 | -2.6132
-1 | -0.1639 | 0.05762 | 0.0065 | -2.8445
-0.5 | -0.1521 | 0.05712 | 0.0103 | -2.6628
0 | -0.1515 | 0.05656 | 0.0159 | -2.6786
0.5 | -0.1385 | 0.05628 | 0.0195 | -2.4609
1 | -0.1129 | 0.0563 | 0.0209 | -2.0053
1.5 | -0.0834 | 0.05662 | 0.0212 | -1.473
2 | -0.0233 | 0.0578 | 0.0163 | -0.40311
2.5 | 0.0433 | 0.05942 | 0.01 | 0.72871
3 | 0.106 | 0.06124 | 0.0038 | 1.7309
3.5 | 0.1704 | 0.06339 | -0.0032 | 2.6881
4 | 0.2673 | 0.06638 | -0.0148 | 4.0268
4.5 | 0.2913 | 0.06813 | -0.0153 | 4.2756
5 | 0.2821 | 0.06886 | -0.0092 | 4.0967
5.5 | 0.2854 | 0.06954 | -0.0036 | 4.1041
6 | 0.2616 | 0.06989 | 0.0037 | 3.743
6.5 | 0.2972 | 0.07225 | 0.0039 | 4.1135
7 | 0.3603 | 0.07511 | 0.0025 | 4.797
7.5 | 0.3915 | 0.0782 | 0.0027 | 5.0064
8 | 0.4426 | 0.08117 | 0.0028 | 5.4528
8.5 | 0.499 | 0.08344 | 0.004 | 5.9803
9 | 0.5101 | 0.0884 | 0.004 | 5.7704
9.5 | 0.5482 | 0.09175 | 0.0054 | 5.9749
10 | 0.5607 | 0.09769 | 0.0049 | 5.7396
10.5 | 0.6015 | 0.10075 | 0.0071 | 5.9702
11 | 0.5873 | 0.11141 | 0.0025 | 5.2715
11.5 | 0.587 | 0.12105 | -0.0014 | 4.8492
12 | 0.5951 | 0.13035 | -0.0051 | 4.5654
12.5 | 0.5929 | 0.14114 | -0.0109 | 4.2008
13 | 0.6157 | 0.15018 | -0.0139 | 4.0997
13.5 | 0.6281 | 0.16087 | -0.0191 | 3.9044
14 | 0.6137 | 0.18065 | -0.0333 | 3.3972
14.5 | 0.6198 | 0.18732 | -0.0384 | 3.3088
15 | 0.6512 | 0.19736 | -0.0415 | 3.2996
15.5 | 0.6553 | 0.20188 | -0.047 | 3.246
16 | 0.6805 | 0.21069 | -0.0509 | 3.2299
16.5 | 0.716 | 0.22235 | -0.0538 | 3.2201
17 | 0.7241 | 0.22603 | -0.0595 | 3.2036
17.5 | 0.746 | 0.23415 | -0.0641 | 3.186
18.5 | 0.7916 | 0.24995 | -0.0734 | 3.167
19 | 0.8173 | 0.25961 | -0.0778 | 3.1482
19.5 | 0.8403 | 0.26729 | -0.0825 | 3.1438
20 | 0.8599 | 0.27465 | -0.0882 | 3.1309

## 9. Re 100k Mach 0.00 (1)
BIGFOIL.COM POLAR EXPORT
NACA63-117 a=0.6
NACA63-117 a=0.6 |  |  |  | Cl Max: | 1.196 | at alpha= | 15.5 | deg
JavaFoil+Calcfoil stall+Eppler ext transition |  |  |  | L/D Max: | 41.21 | at alpha= | 7 | deg
Re: | 100000 |  |  | Cd Min: | 0.01415 | at alpha= | -0.5 | deg
Mach: | 0 |  |  | Cl=0 at alpha= | -0.69672 | deg
|  |  |  | @ Cl=0.1, Cd= | 0.014588
|  |  |  | @ Cl=0.4, Cd= | 0.015757
|  |  |  | @ Cl=0.6, Cd= | 0.017382
alpha (deg) | Cl | Cd | Cm | Cl/Cd
-20 | -1.046 | 0.23256 | 0.003 | -4.498
-19.5 | -1.059 | 0.21876 | 0.003 | -4.842
-19 | -1.071 | 0.2143 | 0.003 | -5
-18.5 | -1.081 | 0.19901 | 0.003 | -5.433
-18 | -1.089 | 0.18826 | 0.003 | -5.787
-17.5 | -1.095 | 0.17921 | 0.003 | -6.112
-17 | -1.099 | 0.16558 | 0.002 | -6.636
-16.5 | -1.1 | 0.15687 | 0.002 | -7.01
-16 | -1.098 | 0.14989 | 0.002 | -7.328
-15.5 | -1.094 | 0.13937 | 0.002 | -7.849
-15 | -1.087 | 0.13165 | 0.001 | -8.257
-14.5 | -1.077 | 0.12306 | 0.001 | -8.751
-14 | -1.064 | 0.11714 | 0.001 | -9.083
-13.5 | -1.048 | 0.10931 | 0.001 | -9.589
-13 | -1.03 | 0.10289 | 0.001 | -10.007
-12.5 | -1.008 | 0.09706 | 0 | -10.388
-12 | -0.984 | 0.09049 | 0 | -10.87
-11.5 | -0.956 | 0.08546 | 0 | -11.192
-11 | -0.927 | 0.08006 | -0.001 | -11.576
-10.5 | -0.895 | 0.07507 | -0.001 | -11.918
-10 | -0.861 | 0.07012 | -0.001 | -12.275
-9.5 | -0.825 | 0.06559 | -0.001 | -12.574
-9 | -0.913 | 0.02858 | -0.003 | -31.932
-8.5 | -0.87 | 0.02666 | -0.004 | -32.644
-8 | -0.824 | 0.0252 | -0.005 | -32.698
-7.5 | -0.775 | 0.02382 | -0.005 | -32.544
-7 | -0.725 | 0.02263 | -0.006 | -32.023
-6.5 | -0.673 | 0.0216 | -0.006 | -31.152
-6 | -0.611 | 0.01862 | -0.007 | -32.816
-5.5 | -0.557 | 0.01781 | -0.007 | -31.271
-5 | -0.501 | 0.01717 | -0.008 | -29.187
-4.5 | -0.446 | 0.01656 | -0.009 | -26.902
-4 | -0.389 | 0.01609 | -0.009 | -24.169
-3.5 | -0.332 | 0.01565 | -0.01 | -21.193
-3 | -0.274 | 0.0153 | -0.011 | -17.899
-2.5 | -0.215 | 0.01495 | -0.011 | -14.411
-2 | -0.156 | 0.01438 | -0.012 | -10.876
-1.5 | -0.097 | 0.01461 | -0.013 | -6.628
-1 | -0.037 | 0.01445 | -0.013 | -2.538
-0.5 | 0.024 | 0.01415 | -0.014 | 1.712
0 | 0.084 | 0.01458 | -0.015 | 5.758
0.5 | 0.144 | 0.01461 | -0.015 | 9.841
1 | 0.203 | 0.01479 | -0.016 | 13.73
1.5 | 0.262 | 0.01501 | -0.016 | 17.428
2 | 0.32 | 0.01529 | -0.017 | 20.942
2.5 | 0.378 | 0.01562 | -0.017 | 24.231
3 | 0.436 | 0.01598 | -0.018 | 27.301
3.5 | 0.494 | 0.01636 | -0.018 | 30.17
4 | 0.55 | 0.0169 | -0.019 | 32.564
4.5 | 0.606 | 0.01744 | -0.02 | 34.774
5 | 0.662 | 0.01804 | -0.02 | 36.694
5.5 | 0.716 | 0.01873 | -0.021 | 38.254
6 | 0.77 | 0.01952 | -0.021 | 39.452
6.5 | 0.823 | 0.02036 | -0.022 | 40.434
7 | 0.875 | 0.02124 | -0.022 | 41.21
7.5 | 0.934 | 0.02549 | -0.023 | 36.658
8 | 0.983 | 0.02676 | -0.024 | 36.752
8.5 | 1.03 | 0.02826 | -0.024 | 36.431
9 | 1.073 | 0.02991 | -0.024 | 35.87
9.5 | 1.114 | 0.03173 | -0.025 | 35.094
10 | 1.151 | 0.03363 | -0.025 | 34.236
10.5 | 1.036 | 0.07088 | -0.017 | 14.613
11 | 1.054 | 0.07894 | -0.013 | 13.35
11.5 | 1.082 | 0.08354 | -0.013 | 12.954
12 | 1.108 | 0.08961 | -0.014 | 12.367
12.5 | 1.131 | 0.09531 | -0.014 | 11.869
13 | 1.151 | 0.10103 | -0.013 | 11.395
13.5 | 1.168 | 0.1073 | -0.013 | 10.887
14 | 1.181 | 0.1155 | -0.014 | 10.227
14.5 | 1.19 | 0.12159 | -0.014 | 9.784
15 | 1.194 | 0.13042 | -0.014 | 9.156
15.5 | 1.196 | 0.13629 | -0.014 | 8.772
16 | 1.194 | 0.14586 | -0.014 | 8.184
16.5 | 1.189 | 0.15463 | -0.014 | 7.689
17 | 1.181 | 0.16335 | -0.014 | 7.23
17.5 | 1.17 | 0.1768 | -0.014 | 6.62
18 | 1.158 | 0.18291 | -0.014 | 6.329
18.5 | 1.142 | 0.19719 | -0.014 | 5.793
19 | 1.125 | 0.2077 | -0.015 | 5.418
19.5 | 1.106 | 0.21886 | -0.014 | 5.053
20 | 1.086 | 0.23289 | -0.015 | 4.662

## 10. Re 100k Mach 0.00 (2)
BIGFOIL.COM POLAR EXPORT
NACA63-117 a=0.6
NACA63-117 a=0.6 |  |  |  | Cl Max: | 1.1478 | at alpha= | 13.5 | deg
XFOIL ncrit=9 |  |  |  | L/D Max: | 44.3383 | at alpha= | 8.5 | deg
Re: | 100000 |  |  | Cd Min: | 0.21682 | at alpha= | 18.5 | deg
Mach: | 0 |  |  | Cl=0 at alpha= | -0.51245 | deg
|  |  |  | @ Cl=0.1, Cd= | 0.029618
|  |  |  | @ Cl=0.4, Cd= | 0.032099
|  |  |  | @ Cl=0.6, Cd= | 0.030177
alpha (deg) | Cl | Cd | Cm | Cl/Cd
-17.5 | -0.6367 | 0.20033 | 0.0252 | -3.1783
-17 | -0.6091 | 0.19145 | 0.0233 | -3.1815
-16.5 | -0.5959 | 0.18529 | 0.0194 | -3.216
-16 | -0.5892 | 0.17739 | 0.0146 | -3.3215
-15.5 | -0.5682 | 0.17095 | 0.0122 | -3.3238
-15 | -0.56 | 0.16305 | 0.0082 | -3.4345
-14 | -0.8829 | 0.07894 | -0.0442 | -11.1844
-13.5 | -0.926 | 0.06869 | -0.047 | -13.4809
-13 | -0.9655 | 0.06086 | -0.047 | -15.8643
-12.5 | -0.999 | 0.05509 | -0.0437 | -18.134
-12 | -0.9908 | 0.04851 | -0.042 | -20.4247
-11.5 | -0.9633 | 0.04382 | -0.041 | -21.9831
-11 | -0.9399 | 0.04 | -0.0393 | -23.4975
-10.5 | -0.8936 | 0.03574 | -0.0396 | -25.0028
-10 | -0.8583 | 0.03314 | -0.0382 | -25.8992
-9.5 | -0.8296 | 0.03092 | -0.0351 | -26.8305
-8.5 | -0.8139 | 0.02794 | -0.0242 | -29.1303
-8 | -0.7614 | 0.02454 | -0.0279 | -31.0269
-7.5 | -0.7256 | 0.02111 | -0.0296 | -34.3723
-7 | -0.6696 | 0.02146 | -0.0305 | -31.2022
-6.5 | -0.5998 | 0.02308 | -0.0316 | -25.9879
-6 | -0.5257 | 0.02496 | -0.0324 | -21.0617
-5.5 | -0.471 | 0.02587 | -0.0312 | -18.2064
-5 | -0.408 | 0.02744 | -0.0298 | -14.8688
-4.5 | -0.3501 | 0.0287 | -0.0279 | -12.1986
-4 | -0.302 | 0.02917 | -0.0258 | -10.3531
-3.5 | -0.2589 | 0.0292 | -0.0237 | -8.8664
-3 | -0.2176 | 0.02906 | -0.0218 | -7.488
-2.5 | -0.1732 | 0.02873 | -0.0201 | -6.0285
-2 | -0.1344 | 0.02848 | -0.0184 | -4.7191
-1.5 | -0.0898 | 0.02884 | -0.0165 | -3.1137
-1 | -0.0509 | 0.02888 | -0.0148 | -1.7625
-0.5 | 0.0013 | 0.02842 | -0.0141 | 0.045742
0 | 0.0352 | 0.0287 | -0.0124 | 1.2265
0.5 | 0.0707 | 0.02928 | -0.0103 | 2.4146
1 | 0.1097 | 0.02973 | -0.0084 | 3.6899
1.5 | 0.1618 | 0.02966 | -0.0076 | 5.4552
2 | 0.1902 | 0.03054 | -0.005 | 6.2279
2.5 | 0.2184 | 0.03148 | -0.0023 | 6.9377
3 | 0.2797 | 0.0311 | -0.0017 | 8.9936
3.5 | 0.313 | 0.03178 | 0.0009 | 9.849
4 | 0.3418 | 0.03266 | 0.0038 | 10.4654
5.5 | 0.5854 | 0.03031 | -0.0042 | 19.3138
6 | 0.6764 | 0.02948 | -0.0102 | 22.9444
6.5 | 0.7989 | 0.02609 | -0.0176 | 30.6209
7 | 0.9049 | 0.02341 | -0.0243 | 38.6544
7.5 | 0.9392 | 0.02199 | -0.0205 | 42.7103
8 | 0.9379 | 0.0215 | -0.0116 | 43.6233
8.5 | 0.9515 | 0.02146 | -0.0053 | 44.3383
9 | 0.9542 | 0.02275 | 0.0012 | 41.9429
9.5 | 0.9347 | 0.02604 | 0.0085 | 35.8948
10 | 0.9251 | 0.03019 | 0.0129 | 30.6426
10.5 | 0.9335 | 0.03389 | 0.0158 | 27.545
11 | 0.9612 | 0.03687 | 0.0178 | 26.07
11.5 | 1.0024 | 0.0396 | 0.0191 | 25.3131
12 | 1.0483 | 0.04273 | 0.0199 | 24.5331
12.5 | 1.0928 | 0.04652 | 0.0204 | 23.491
13 | 1.1198 | 0.05083 | 0.0215 | 22.0303
13.5 | 1.1478 | 0.05622 | 0.0221 | 20.4162
14 | 1.1246 | 0.06257 | 0.024 | 17.9735
14.5 | 1.0945 | 0.07074 | 0.0241 | 15.4722
15 | 1.0492 | 0.08123 | 0.0218 | 12.9164
15.5 | 0.9895 | 0.09505 | 0.0162 | 10.4103
16 | 0.9251 | 0.11287 | 0.0068 | 8.1962
16.5 | 0.7209 | 0.18757 | -0.0355 | 3.8434
17 | 0.7023 | 0.19532 | -0.044 | 3.5956
17.5 | 0.7519 | 0.20359 | -0.042 | 3.6932
18 | 0.7298 | 0.20929 | -0.0519 | 3.487
18.5 | 0.7636 | 0.21682 | -0.0523 | 3.5218

## 11. Re 100k Mach 0.10 (1)
BIGFOIL.COM POLAR EXPORT
NACA63-117 a=0.6
NACA63-117 a=0.6 |  |  |  | Cl Max: | 1.183 | at alpha= | 15 | deg
JavaFoil+Calcfoil stall+Eppler ext transition |  |  |  | L/D Max: | 41.063 | at alpha= | 7 | deg
Re: | 100000 |  |  | Cd Min: | 0.01394 | at alpha= | -0.5 | deg
Mach: | 0.1 |  |  | Cl=0 at alpha= | -0.69672 | deg
|  |  |  | @ Cl=0.1, Cd= | 0.014638
|  |  |  | @ Cl=0.4, Cd= | 0.015814
|  |  |  | @ Cl=0.6, Cd= | 0.017452
alpha (deg) | Cl | Cd | Cm | Cl/Cd
-20 | -1.004 | 0.23713 | 0.003 | -4.233
-19.5 | -1.021 | 0.23022 | 0.003 | -4.435
-19 | -1.036 | 0.21467 | 0.003 | -4.827
-18.5 | -1.05 | 0.20942 | 0.003 | -5.014
-18 | -1.061 | 0.19255 | 0.003 | -5.511
-17.5 | -1.071 | 0.17804 | 0.003 | -6.013
-17 | -1.077 | 0.16949 | 0.002 | -6.356
-16.5 | -1.081 | 0.15993 | 0.002 | -6.76
-16 | -1.082 | 0.14833 | 0.002 | -7.298
-15.5 | -1.081 | 0.14123 | 0.002 | -7.654
-15 | -1.077 | 0.13325 | 0.001 | -8.079
-14.5 | -1.069 | 0.12465 | 0.001 | -8.574
-14 | -1.058 | 0.11886 | 0.001 | -8.903
-13.5 | -1.044 | 0.11002 | 0.001 | -9.485
-13 | -1.027 | 0.10394 | 0.001 | -9.876
-12.5 | -1.006 | 0.09822 | 0 | -10.247
-12 | -0.984 | 0.09146 | 0 | -10.754
-11.5 | -0.957 | 0.08601 | 0 | -11.126
-11 | -0.928 | 0.08016 | -0.001 | -11.579
-10.5 | -0.896 | 0.07546 | -0.001 | -11.88
-10 | -0.863 | 0.07055 | -0.001 | -12.226
-9.5 | -0.827 | 0.06611 | -0.001 | -12.512
-9 | -0.913 | 0.02912 | -0.003 | -31.367
-8.5 | -0.873 | 0.02697 | -0.004 | -32.37
-8 | -0.827 | 0.02546 | -0.005 | -32.466
-7.5 | -0.778 | 0.02405 | -0.005 | -32.357
-7 | -0.728 | 0.02284 | -0.006 | -31.856
-6.5 | -0.676 | 0.02176 | -0.006 | -31.044
-6 | -0.614 | 0.01874 | -0.007 | -32.743
-5.5 | -0.559 | 0.01793 | -0.008 | -31.173
-5 | -0.503 | 0.01728 | -0.008 | -29.129
-4.5 | -0.447 | 0.01666 | -0.009 | -26.865
-4 | -0.39 | 0.01619 | -0.009 | -24.114
-3.5 | -0.333 | 0.01574 | -0.01 | -21.152
-3 | -0.275 | 0.01537 | -0.011 | -17.896
-2.5 | -0.216 | 0.0151 | -0.011 | -14.333
-2 | -0.157 | 0.01489 | -0.012 | -10.555
-1.5 | -0.097 | 0.01467 | -0.013 | -6.626
-1 | -0.037 | 0.01451 | -0.013 | -2.538
-0.5 | 0.024 | 0.01394 | -0.014 | 1.742
0 | 0.084 | 0.01463 | -0.015 | 5.767
0.5 | 0.144 | 0.01466 | -0.015 | 9.845
1 | 0.204 | 0.01484 | -0.016 | 13.747
1.5 | 0.263 | 0.01506 | -0.016 | 17.445
2 | 0.322 | 0.01536 | -0.017 | 20.938
2.5 | 0.38 | 0.01569 | -0.017 | 24.217
3 | 0.438 | 0.01605 | -0.018 | 27.305
3.5 | 0.496 | 0.01649 | -0.019 | 30.072
4 | 0.553 | 0.01699 | -0.019 | 32.546
4.5 | 0.609 | 0.01754 | -0.02 | 34.736
5 | 0.665 | 0.01815 | -0.02 | 36.633
5.5 | 0.72 | 0.01885 | -0.021 | 38.169
6 | 0.774 | 0.01964 | -0.021 | 39.389
6.5 | 0.827 | 0.02052 | -0.022 | 40.291
7 | 0.879 | 0.02141 | -0.022 | 41.063
7.5 | 0.938 | 0.02571 | -0.023 | 36.482
8 | 0.987 | 0.02704 | -0.024 | 36.502
8.5 | 1.033 | 0.02853 | -0.024 | 36.205
9 | 1.076 | 0.03026 | -0.025 | 35.562
9.5 | 1.116 | 0.03208 | -0.025 | 34.795
10 | 1.153 | 0.03405 | -0.025 | 33.87
10.5 | 1.027 | 0.07396 | -0.014 | 13.883
11 | 1.055 | 0.07962 | -0.013 | 13.256
11.5 | 1.083 | 0.08415 | -0.014 | 12.876
12 | 1.108 | 0.08981 | -0.013 | 12.335
12.5 | 1.13 | 0.09585 | -0.013 | 11.785
13 | 1.148 | 0.10259 | -0.013 | 11.195
13.5 | 1.164 | 0.10929 | -0.014 | 10.654
14 | 1.175 | 0.11631 | -0.014 | 10.102
14.5 | 1.181 | 0.12416 | -0.014 | 9.513
15 | 1.183 | 0.1299 | -0.014 | 9.109
15.5 | 1.182 | 0.14032 | -0.014 | 8.423
16 | 1.177 | 0.14923 | -0.014 | 7.889
16.5 | 1.169 | 0.15857 | -0.014 | 7.371
17 | 1.157 | 0.16843 | -0.014 | 6.872
17.5 | 1.144 | 0.18066 | -0.014 | 6.33
18 | 1.127 | 0.19015 | -0.014 | 5.926
18.5 | 1.108 | 0.20293 | -0.015 | 5.459
19 | 1.086 | 0.21115 | -0.014 | 5.145
19.5 | 1.063 | 0.22807 | -0.014 | 4.662
20 | 1.039 | 0.23807 | -0.014 | 4.363

## 12. Re 100k Mach 0.10 (2)
BIGFOIL.COM POLAR EXPORT
NACA63-117 a=0.6
NACA63-117 a=0.6 |  |  |  | Cl Max: | 1.1364 | at alpha= | 13.5 | deg
XFOIL ncrit=9 |  |  |  | L/D Max: | 43.7713 | at alpha= | 8.5 | deg
Re: | 100000 |  |  | Cd Min: | 0.21766 | at alpha= | 18.5 | deg
Mach: | 0.1 |  |  | Cl=0 at alpha= | -0.39022 | deg
|  |  |  | @ Cl=0.1, Cd= | 0.029897
|  |  |  | @ Cl=0.4, Cd= | 0.033454
|  |  |  | @ Cl=0.6, Cd= | 0.03167
alpha (deg) | Cl | Cd | Cm | Cl/Cd
-17.5 | -0.6387 | 0.2013 | 0.0252 | -3.1729
-17 | -0.6088 | 0.19215 | 0.0237 | -3.1684
-16.5 | -0.5971 | 0.18607 | 0.0194 | -3.209
-16 | -0.588 | 0.17807 | 0.0149 | -3.3021
-15.5 | -0.5681 | 0.17163 | 0.0123 | -3.31
-15 | -0.5584 | 0.16372 | 0.0084 | -3.4107
-14.5 | -0.5853 | 0.1572 | 0.0003 | -3.7233
-13.5 | -0.9104 | 0.0709 | -0.0473 | -12.8406
-13 | -0.9506 | 0.0626 | -0.048 | -15.1853
-12.5 | -0.9838 | 0.05607 | -0.0458 | -17.5459
-12 | -0.9761 | 0.04949 | -0.0444 | -19.7232
-11.5 | -0.9555 | 0.04476 | -0.0429 | -21.3472
-11 | -0.9368 | 0.0408 | -0.0408 | -22.9608
-10.5 | -0.8952 | 0.0364 | -0.0406 | -24.5934
-10 | -0.8579 | 0.03362 | -0.0396 | -25.5175
-9.5 | -0.829 | 0.03133 | -0.0365 | -26.4603
-9 | -0.8519 | 0.03072 | -0.0259 | -27.7311
-8.5 | -0.812 | 0.02833 | -0.0256 | -28.6622
-8 | -0.7576 | 0.02498 | -0.0295 | -30.3283
-7.5 | -0.7228 | 0.02134 | -0.0312 | -33.8707
-7 | -0.6698 | 0.02159 | -0.0314 | -31.0236
-6.5 | -0.6083 | 0.0229 | -0.0317 | -26.5633
-6 | -0.5315 | 0.02493 | -0.0326 | -21.3197
-5.5 | -0.4663 | 0.02629 | -0.0321 | -17.7368
-5 | -0.4102 | 0.02745 | -0.0303 | -14.9435
-4.5 | -0.3517 | 0.02877 | -0.0283 | -12.2245
-4 | -0.3032 | 0.02928 | -0.0261 | -10.3552
-3.5 | -0.2606 | 0.02931 | -0.0239 | -8.8912
-3 | -0.2203 | 0.02917 | -0.0218 | -7.5523
-2.5 | -0.1788 | 0.02891 | -0.02 | -6.1847
-2 | -0.1296 | 0.02888 | -0.0186 | -4.4875
-1.5 | -0.0888 | 0.02902 | -0.0166 | -3.06
-0.5 | -0.0101 | 0.02893 | -0.0135 | -0.34912
0 | 0.0359 | 0.0288 | -0.0125 | 1.2465
0.5 | 0.0713 | 0.02946 | -0.0102 | 2.4202
1 | 0.1068 | 0.03 | -0.0081 | 3.56
1.5 | 0.1638 | 0.02974 | -0.0076 | 5.5077
2 | 0.1916 | 0.03065 | -0.005 | 6.2512
2.5 | 0.2188 | 0.03163 | -0.0022 | 6.9175
3.5 | 0.3168 | 0.03183 | 0.0009 | 9.9529
4 | 0.3453 | 0.03271 | 0.0038 | 10.5564
4.5 | 0.3864 | 0.03349 | 0.0052 | 11.5378
5.5 | 0.546 | 0.03307 | -0.0021 | 16.5104
6 | 0.6748 | 0.02973 | -0.0093 | 22.6976
6.5 | 0.8019 | 0.02605 | -0.0168 | 30.7831
7 | 0.9082 | 0.02333 | -0.0233 | 38.9284
7.5 | 0.9444 | 0.02197 | -0.0199 | 42.9859
8 | 0.9381 | 0.02162 | -0.0104 | 43.3904
8.5 | 0.9494 | 0.02169 | -0.0039 | 43.7713
9 | 0.9472 | 0.02319 | 0.0032 | 40.8452
9.5 | 0.9279 | 0.02676 | 0.0099 | 34.6749
10 | 0.9202 | 0.03094 | 0.014 | 29.7414
10.5 | 0.9322 | 0.03456 | 0.0168 | 26.9734
11 | 0.9612 | 0.03751 | 0.0187 | 25.6252
11.5 | 1.006 | 0.04025 | 0.0199 | 24.9938
12 | 1.0488 | 0.04357 | 0.0209 | 24.0716
12.5 | 1.0889 | 0.04762 | 0.0216 | 22.8664
13 | 1.1123 | 0.0522 | 0.0228 | 21.3084
13.5 | 1.1364 | 0.05783 | 0.0234 | 19.6507
14 | 1.1082 | 0.06464 | 0.0248 | 17.1442
14.5 | 1.0736 | 0.07341 | 0.0242 | 14.6247
15 | 1.0253 | 0.08464 | 0.021 | 12.1137
15.5 | 0.9658 | 0.09924 | 0.0143 | 9.732
16.5 | 0.7211 | 0.18854 | -0.0359 | 3.8247
17 | 0.7028 | 0.19611 | -0.0445 | 3.5837
17.5 | 0.7522 | 0.2046 | -0.0426 | 3.6764
18 | 0.7308 | 0.21013 | -0.0524 | 3.4778
18.5 | 0.7639 | 0.21766 | -0.053 | 3.5096

## 13. Re 100k Mach 0.25 (1)
BIGFOIL.COM POLAR EXPORT
NACA63-117 a=0.6
NACA63-117 a=0.6 |  |  |  | Cl Max: | 1.128 | at alpha= | 9.5 | deg
JavaFoil+Calcfoil stall+Eppler ext transition |  |  |  | L/D Max: | 39.628 | at alpha= | 6.5 | deg
Re: | 100000 |  |  | Cd Min: | 0.01463 | at alpha= | 0 | deg
Mach: | 0.25 |  |  | Cl=0 at alpha= | -0.69841 | deg
|  |  |  | @ Cl=0.1, Cd= | 0.014734
|  |  |  | @ Cl=0.4, Cd= | 0.016185
|  |  |  | @ Cl=0.6, Cd= | 0.017852
alpha (deg) | Cl | Cd | Cm | Cl/Cd
-18.5 | -0.768 | 0.26785 | 0.003 | -2.868
-18 | -0.812 | 0.24504 | 0.003 | -3.314
-17.5 | -0.852 | 0.21337 | 0.002 | -3.992
-17 | -0.888 | 0.20767 | 0.002 | -4.275
-16.5 | -0.919 | 0.19166 | 0.002 | -4.796
-16 | -0.946 | 0.17326 | 0.002 | -5.458
-15.5 | -0.967 | 0.1566 | 0.002 | -6.176
-15 | -0.984 | 0.14714 | 0.001 | -6.684
-14.5 | -0.994 | 0.13726 | 0.001 | -7.245
-14 | -1 | 0.12677 | 0.001 | -7.892
-13.5 | -1.001 | 0.11852 | 0.001 | -8.444
-13 | -0.996 | 0.11123 | 0.001 | -8.957
-12.5 | -0.986 | 0.10281 | 0 | -9.595
-12 | -0.972 | 0.09689 | 0 | -10.037
-11.5 | -0.953 | 0.08994 | 0 | -10.599
-11 | -0.93 | 0.08414 | -0.001 | -11.057
-10.5 | -0.903 | 0.07772 | -0.001 | -11.623
-10 | -0.873 | 0.07291 | -0.001 | -11.969
-9.5 | -0.838 | 0.06784 | -0.001 | -12.358
-9 | -0.801 | 0.06339 | -0.002 | -12.641
-8.5 | -0.762 | 0.05938 | -0.002 | -12.826
-8 | -0.841 | 0.02678 | -0.005 | -31.403
-7.5 | -0.793 | 0.02523 | -0.005 | -31.423
-7 | -0.742 | 0.0239 | -0.006 | -31.069
-6.5 | -0.69 | 0.02269 | -0.007 | -30.411
-6 | -0.628 | 0.01946 | -0.007 | -32.253
-5.5 | -0.572 | 0.01861 | -0.008 | -30.727
-5 | -0.515 | 0.01789 | -0.008 | -28.793
-4.5 | -0.458 | 0.01729 | -0.009 | -26.461
-4 | -0.4 | 0.01668 | -0.01 | -23.95
-3.5 | -0.341 | 0.01624 | -0.01 | -20.985
-3 | -0.281 | 0.01586 | -0.011 | -17.746
-2.5 | -0.221 | 0.01556 | -0.011 | -14.231
-2 | -0.161 | 0.01525 | -0.012 | -10.539
-1.5 | -0.099 | 0.015 | -0.013 | -6.63
-1 | -0.038 | 0.01482 | -0.013 | -2.541
-0.5 | 0.025 | 0.0147 | -0.014 | 1.687
0 | 0.086 | 0.01463 | -0.015 | 5.903
0.5 | 0.148 | 0.01509 | -0.016 | 9.799
1 | 0.209 | 0.01521 | -0.016 | 13.739
1.5 | 0.269 | 0.01545 | -0.017 | 17.416
2 | 0.329 | 0.01577 | -0.017 | 20.887
2.5 | 0.389 | 0.01611 | -0.018 | 24.164
3 | 0.449 | 0.01652 | -0.018 | 27.163
3.5 | 0.508 | 0.01698 | -0.019 | 29.914
4 | 0.566 | 0.0175 | -0.02 | 32.353
4.5 | 0.624 | 0.0181 | -0.02 | 34.468
5 | 0.681 | 0.01881 | -0.021 | 36.18
5.5 | 0.736 | 0.01957 | -0.021 | 37.634
6 | 0.791 | 0.02041 | -0.022 | 38.778
6.5 | 0.845 | 0.02133 | -0.022 | 39.628
7 | 0.907 | 0.02564 | -0.023 | 35.37
7.5 | 0.957 | 0.027 | -0.024 | 35.457
8 | 1.006 | 0.02848 | -0.024 | 35.33
8.5 | 1.051 | 0.03028 | -0.025 | 34.709
9 | 1.093 | 0.03208 | -0.025 | 34.065
9.5 | 1.128 | 0.03429 | -0.026 | 32.909
10 | 1.006 | 0.07157 | -0.014 | 14.059
10.5 | 1.034 | 0.0764 | -0.013 | 13.537
11 | 1.059 | 0.08231 | -0.013 | 12.87
11.5 | 1.081 | 0.08811 | -0.013 | 12.268
12 | 1.098 | 0.09428 | -0.013 | 11.65
12.5 | 1.111 | 0.10058 | -0.013 | 11.046
13 | 1.119 | 0.10896 | -0.013 | 10.269
13.5 | 1.122 | 0.11772 | -0.014 | 9.535
14 | 1.117 | 0.12407 | -0.014 | 9.006
14.5 | 1.105 | 0.13575 | -0.014 | 8.136

## 14. Re 100k Mach 0.25 (2)
BIGFOIL.COM POLAR EXPORT
NACA63-117 a=0.6
NACA63-117 a=0.6 |  |  |  | Cl Max: | 1.051 | at alpha= | 12.5 | deg
XFOIL ncrit=9 |  |  |  | L/D Max: | 41.6974 | at alpha= | 7.5 | deg
Re: | 100000 |  |  | Cd Min: | 0.24431 | at alpha= | 20 | deg
Mach: | 0.25 |  |  | Cl=0 at alpha= | -0.29201 | deg
|  |  |  | @ Cl=0.1, Cd= | 0.030622
|  |  |  | @ Cl=0.4, Cd= | 0.035822
|  |  |  | @ Cl=0.6, Cd= | 0.033699
alpha (deg) | Cl | Cd | Cm | Cl/Cd
-16 | -0.5829 | 0.18166 | 0.0166 | -3.2087
-15.5 | -0.5718 | 0.17556 | 0.0124 | -3.257
-15 | -0.5512 | 0.16724 | 0.0096 | -3.2959
-14.5 | -0.5723 | 0.16144 | 0.0019 | -3.545
-13.5 | -0.6756 | 0.10127 | -0.0298 | -6.6713
-13 | -0.751 | 0.08097 | -0.0423 | -9.275
-12.5 | -0.8227 | 0.06649 | -0.05 | -12.3733
-12 | -0.8657 | 0.05718 | -0.0525 | -15.1399
-11.5 | -0.8882 | 0.05049 | -0.0521 | -17.5916
-11 | -0.9014 | 0.04515 | -0.0498 | -19.9646
-10.5 | -0.89 | 0.04023 | -0.0476 | -22.1228
-10 | -0.8499 | 0.03644 | -0.0471 | -23.3233
-9.5 | -0.8198 | 0.03351 | -0.0445 | -24.4643
-9 | -0.8479 | 0.03297 | -0.0332 | -25.7173
-8.5 | -0.8024 | 0.03043 | -0.0333 | -26.3687
-8 | -0.7373 | 0.02702 | -0.0377 | -27.2872
-7.5 | -0.7002 | 0.02302 | -0.0402 | -30.417
-7 | -0.6726 | 0.02191 | -0.0373 | -30.6983
-6.5 | -0.612 | 0.02333 | -0.0364 | -26.2323
-6 | -0.5468 | 0.02529 | -0.0352 | -21.6212
-5.5 | -0.4877 | 0.02663 | -0.0334 | -18.3139
-5 | -0.4133 | 0.02865 | -0.0324 | -14.4258
-4.5 | -0.3473 | 0.03014 | -0.0306 | -11.5229
-4 | -0.295 | 0.03059 | -0.0284 | -9.6437
-3.5 | -0.2516 | 0.03065 | -0.0258 | -8.2088
-3 | -0.2111 | 0.03061 | -0.0234 | -6.8964
-2.5 | -0.173 | 0.03047 | -0.0209 | -5.6777
-2 | -0.1361 | 0.03027 | -0.0186 | -4.4962
-1.5 | -0.0941 | 0.02989 | -0.0169 | -3.1482
-1 | -0.0538 | 0.02963 | -0.0153 | -1.8157
-0.5 | -0.0151 | 0.03017 | -0.0129 | -0.5005
0 | 0.0212 | 0.03044 | -0.0108 | 0.69645
0.5 | 0.0775 | 0.03011 | -0.0104 | 2.5739
1 | 0.1065 | 0.03077 | -0.0079 | 3.4612
1.5 | 0.1348 | 0.03161 | -0.0054 | 4.2645
2.5 | 0.2297 | 0.03219 | -0.0024 | 7.1358
3 | 0.2545 | 0.03327 | 0.0008 | 7.6495
3.5 | 0.2785 | 0.03441 | 0.0044 | 8.0936
4 | 0.3054 | 0.03544 | 0.0079 | 8.6174
5.5 | 0.5034 | 0.03624 | 0.0034 | 13.8907
6 | 0.6418 | 0.0326 | -0.0035 | 19.6871
6.5 | 0.7945 | 0.02761 | -0.0116 | 28.7758
7 | 0.9129 | 0.02415 | -0.018 | 37.8012
7.5 | 0.9482 | 0.02274 | -0.0142 | 41.6974
8 | 0.9283 | 0.02258 | -0.0027 | 41.1116
8.5 | 0.9287 | 0.0233 | 0.0047 | 39.8584
9 | 0.9117 | 0.02627 | 0.0116 | 34.705
9.5 | 0.8978 | 0.03066 | 0.0161 | 29.2825
10 | 0.9012 | 0.03473 | 0.0192 | 25.9487
10.5 | 0.926 | 0.03799 | 0.0216 | 24.3748
11 | 0.9659 | 0.04106 | 0.0234 | 23.5241
11.5 | 1.008 | 0.04457 | 0.0248 | 22.6161
12 | 1.041 | 0.04872 | 0.026 | 21.367
12.5 | 1.051 | 0.05442 | 0.0272 | 19.3128
13 | 1.0405 | 0.06131 | 0.0278 | 16.9711
13.5 | 1.0178 | 0.06955 | 0.0269 | 14.6341
14 | 0.9781 | 0.08009 | 0.0237 | 12.2125
14.5 | 0.885 | 0.09987 | 0.0127 | 8.8615
15 | 0.7953 | 0.1266 | -0.0036 | 6.282
16 | 0.6788 | 0.1855 | -0.0389 | 3.6593
17 | 0.7066 | 0.20042 | -0.047 | 3.5256
18 | 0.7374 | 0.21472 | -0.0553 | 3.4342
18.5 | 0.7662 | 0.22218 | -0.0568 | 3.4486
19 | 0.7707 | 0.22914 | -0.0635 | 3.3634
19.5 | 0.7926 | 0.23568 | -0.0665 | 3.363
20 | 0.8121 | 0.24431 | -0.0703 | 3.3241

## 15. Re 100k Mach 0.50 (1)
BIGFOIL.COM POLAR EXPORT
NACA63-117 a=0.6
NACA63-117 a=0.6 |  |  |  | Cl Max: | 1.154 | at alpha= | 20 | deg
JavaFoil+Calcfoil stall+Eppler ext transition |  |  |  | L/D Max: | 35.822 | at alpha= | 6 | deg
Re: | 100000 |  |  | Cd Min: | 0.01617 | at alpha= | -0.5 | deg
Mach: | 0.5 |  |  | Cl=0 at alpha= | -0.69853 | deg
|  |  |  | @ Cl=0.1, Cd= | 0.016515
|  |  |  | @ Cl=0.4, Cd= | 0.017885
|  |  |  | @ Cl=0.6, Cd= | 0.019745
alpha (deg) | Cl | Cd | Cm | Cl/Cd
-20 | -1.082 | 0.36835 | 0.006 | -2.936
-19.5 | -1.055 | 0.36908 | 0.006 | -2.857
-19 | -1.028 | 0.36648 | 0.005 | -2.804
-18.5 | -1 | 0.35525 | 0.005 | -2.816
-18 | -0.97 | 0.33423 | 0.004 | -2.903
-17.5 | -0.943 | 0.33162 | 0.004 | -2.844
-17 | -0.916 | 0.32653 | 0.004 | -2.805
-16.5 | -0.889 | 0.32059 | 0.003 | -2.771
-16 | -0.859 | 0.29967 | 0.003 | -2.866
-15.5 | -0.831 | 0.28606 | 0.002 | -2.906
-15 | -0.804 | 0.28404 | 0.002 | -2.83
-14.5 | -0.775 | 0.26573 | 0.002 | -2.916
-14 | -0.747 | 0.24613 | 0.001 | -3.035
-13.5 | -0.719 | 0.23685 | 0.001 | -3.038
-13 | -0.692 | 0.23607 | 0.001 | -2.931
-12.5 | -0.663 | 0.21816 | 0 | -3.038
-12 | -0.635 | 0.21839 | 0 | -2.908
-11.5 | -0.607 | 0.21525 | 0 | -2.822
-11 | -0.58 | 0.18409 | -0.001 | -3.149
-10.5 | -0.551 | 0.1644 | -0.001 | -3.351
-10 | -0.523 | 0.16142 | -0.001 | -3.241
-9.5 | -0.769 | 0.09086 | -0.001 | -8.461
-9 | -0.794 | 0.07758 | -0.002 | -10.236
-8.5 | -0.786 | 0.06955 | -0.002 | -11.302
-8 | -0.761 | 0.0626 | -0.003 | -12.164
-7.5 | -0.727 | 0.05738 | -0.003 | -12.665
-7 | -0.797 | 0.02947 | -0.006 | -27.039
-6.5 | -0.748 | 0.02748 | -0.007 | -27.202
-6 | -0.693 | 0.02579 | -0.008 | -26.873
-5.5 | -0.635 | 0.02422 | -0.009 | -26.217
-5 | -0.565 | 0.02071 | -0.009 | -27.267
-4.5 | -0.502 | 0.02014 | -0.01 | -24.95
-4 | -0.439 | 0.01932 | -0.01 | -22.722
-3.5 | -0.375 | 0.01858 | -0.011 | -20.174
-3 | -0.31 | 0.01795 | -0.012 | -17.25
-2.5 | -0.243 | 0.01743 | -0.012 | -13.969
-2 | -0.177 | 0.017 | -0.013 | -10.395
-1.5 | -0.109 | 0.01665 | -0.014 | -6.565
-1 | -0.041 | 0.01639 | -0.015 | -2.521
-0.5 | 0.027 | 0.01617 | -0.015 | 1.684
0 | 0.095 | 0.0165 | -0.016 | 5.784
0.5 | 0.163 | 0.0167 | -0.017 | 9.789
1 | 0.231 | 0.01697 | -0.017 | 13.623
1.5 | 0.297 | 0.01733 | -0.018 | 17.16
2 | 0.364 | 0.01765 | -0.019 | 20.618
2.5 | 0.43 | 0.01808 | -0.02 | 23.788
3 | 0.496 | 0.01864 | -0.02 | 26.584
3.5 | 0.561 | 0.0193 | -0.021 | 29.038
4 | 0.625 | 0.02003 | -0.022 | 31.182
4.5 | 0.687 | 0.02083 | -0.022 | 33.012
5 | 0.749 | 0.02183 | -0.023 | 34.316
5.5 | 0.809 | 0.02297 | -0.023 | 35.235
6 | 0.867 | 0.0242 | -0.024 | 35.822
6.5 | 0.932 | 0.02961 | -0.025 | 31.46
7 | 0.982 | 0.03164 | -0.025 | 31.032
7.5 | 1.027 | 0.03404 | -0.026 | 30.167
8 | 1.062 | 0.03684 | -0.026 | 28.816
8.5 | 0.943 | 0.06762 | -0.013 | 13.94
9 | 0.947 | 0.0749 | -0.013 | 12.641
9.5 | 0.917 | 0.085 | -0.013 | 10.782
10 | 0.598 | 0.12858 | -0.011 | 4.655
10.5 | 0.627 | 0.17632 | -0.012 | 3.553
11 | 0.654 | 0.1793 | -0.013 | 3.647
11.5 | 0.683 | 0.21893 | -0.015 | 3.117
12 | 0.71 | 0.21864 | -0.015 | 3.247
12.5 | 0.737 | 0.22019 | -0.015 | 3.348
13 | 0.765 | 0.22736 | -0.016 | 3.366
13.5 | 0.793 | 0.23604 | -0.017 | 3.361
14 | 0.82 | 0.25577 | -0.018 | 3.208
14.5 | 0.848 | 0.26632 | -0.018 | 3.184
15 | 0.877 | 0.26679 | -0.02 | 3.287
15.5 | 0.904 | 0.2886 | -0.02 | 3.132
16 | 0.931 | 0.30035 | -0.021 | 3.101
16.5 | 0.96 | 0.32698 | -0.022 | 2.937
17 | 0.987 | 0.32119 | -0.022 | 3.074
17.5 | 1.014 | 0.32202 | -0.023 | 3.15
18 | 1.044 | 0.34927 | -0.024 | 2.989
18.5 | 1.071 | 0.3453 | -0.024 | 3.101
19 | 1.097 | 0.3571 | -0.025 | 3.073
19.5 | 1.124 | 0.37464 | -0.025 | 3
20 | 1.154 | 0.39999 | -0.027 | 2.886

## 16. Re 100k Mach 0.50 (2)
BIGFOIL.COM POLAR EXPORT
NACA63-117 a=0.6
NACA63-117 a=0.6 |  |  |  | Cl Max: | 0.8747 | at alpha= | 20 | deg
XFOIL ncrit=9 |  |  |  | L/D Max: | 24.2395 | at alpha= | 8 | deg
Re: | 100000 |  |  | Cd Min: | 0.27027 | at alpha= | 20 | deg
Mach: | 0.5 |  |  | Cl=0 at alpha= | 0.27676 | deg
|  |  |  | @ Cl=0.1, Cd= | 0.039218
|  |  |  | @ Cl=0.4, Cd= | 0.045216
|  |  |  | @ Cl=0.6, Cd= | 0.043181
alpha (deg) | Cl | Cd | Cm | Cl/Cd
-20 | -0.7632 | 0.26057 | 0.0623 | -2.929
-19.5 | -0.7388 | 0.25271 | 0.0575 | -2.9235
-19 | -0.7312 | 0.24839 | 0.049 | -2.9438
-18.5 | -0.6939 | 0.23652 | 0.0471 | -2.9338
-18 | -0.678 | 0.2303 | 0.0405 | -2.944
-17.5 | -0.6541 | 0.22096 | 0.0359 | -2.9603
-17 | -0.6279 | 0.21313 | 0.0318 | -2.9461
-16.5 | -0.6196 | 0.20651 | 0.0246 | -3.0003
-16 | -0.5834 | 0.19686 | 0.0223 | -2.9635
-15 | -0.5417 | 0.18115 | 0.0131 | -2.9903
-14.5 | -0.5595 | 0.17699 | 0.004 | -3.1612
-14 | -0.5039 | 0.16497 | 0.0038 | -3.0545
-13.5 | -0.5273 | 0.1482 | -0.0096 | -3.558
-13 | -0.5003 | 0.13885 | -0.0127 | -3.6032
-12.5 | -0.4988 | 0.12718 | -0.0195 | -3.922
-12 | -0.5025 | 0.11507 | -0.0266 | -4.3669
-11.5 | -0.5231 | 0.10002 | -0.0359 | -5.23
-11 | -0.5811 | 0.08035 | -0.0495 | -7.2321
-10.5 | -0.6399 | 0.06505 | -0.0604 | -9.837
-10 | -0.6721 | 0.05487 | -0.0662 | -12.249
-9.5 | -0.6955 | 0.04709 | -0.0692 | -14.7696
-9 | -0.7347 | 0.04336 | -0.0645 | -16.9442
-8.5 | -0.7128 | 0.03923 | -0.0639 | -18.1698
-8 | -0.6386 | 0.0344 | -0.0691 | -18.564
-7.5 | -0.5869 | 0.03016 | -0.0726 | -19.4595
-7 | -0.5782 | 0.02647 | -0.0714 | -21.8436
-6.5 | -0.5831 | 0.02601 | -0.0622 | -22.4183
-6 | -0.5318 | 0.02857 | -0.0553 | -18.6139
-5.5 | -0.4502 | 0.032 | -0.0507 | -14.0687
-5 | -0.388 | 0.0339 | -0.0461 | -11.4454
-4.5 | -0.2971 | 0.03665 | -0.0435 | -8.1064
-4 | -0.2761 | 0.03622 | -0.0379 | -7.6229
-3.5 | -0.2238 | 0.03671 | -0.0346 | -6.0964
-3 | -0.1859 | 0.0366 | -0.0309 | -5.0792
-2.5 | -0.1512 | 0.03624 | -0.027 | -4.1722
-2 | -0.1163 | 0.03572 | -0.0234 | -3.2559
-1.5 | -0.0975 | 0.03553 | -0.0186 | -2.7442
-1 | -0.0834 | 0.03551 | -0.0135 | -2.3486
-0.5 | -0.0657 | 0.03554 | -0.0089 | -1.8486
0 | -0.0212 | 0.03575 | -0.0065 | -0.59301
0.5 | 0.0171 | 0.03606 | -0.0037 | 0.47421
1 | 0.0312 | 0.03688 | 0.001 | 0.84599
1.5 | 0.0463 | 0.03771 | 0.0055 | 1.2278
2 | 0.0722 | 0.03861 | 0.0089 | 1.87
2.5 | 0.1115 | 0.03947 | 0.011 | 2.8249
3 | 0.1782 | 0.03969 | 0.0111 | 4.4898
3.5 | 0.2079 | 0.04086 | 0.0145 | 5.0881
4 | 0.2439 | 0.04189 | 0.0175 | 5.8224
4.5 | 0.285 | 0.04274 | 0.0202 | 6.6682
5 | 0.2954 | 0.04487 | 0.0239 | 6.5835
5.5 | 0.3525 | 0.04567 | 0.0243 | 7.7184
6 | 0.4727 | 0.04452 | 0.0197 | 10.6177
6.5 | 0.5965 | 0.04337 | 0.0127 | 13.7537
7.5 | 0.7707 | 0.03395 | 0.0199 | 22.701
8 | 0.8096 | 0.0334 | 0.0238 | 24.2395
8.5 | 0.8232 | 0.0359 | 0.0275 | 22.9304
9 | 0.824 | 0.04047 | 0.0301 | 20.3608
9.5 | 0.8353 | 0.0451 | 0.0322 | 18.5211
10 | 0.854 | 0.04996 | 0.034 | 17.0937
10.5 | 0.8636 | 0.05615 | 0.0345 | 15.3802
11 | 0.8615 | 0.06359 | 0.0336 | 13.5477
11.5 | 0.8253 | 0.07511 | 0.0286 | 10.9879
12 | 0.7684 | 0.09103 | 0.0192 | 8.4412
12.5 | 0.7032 | 0.11181 | 0.0056 | 6.2892
13 | 0.6703 | 0.13013 | -0.0054 | 5.151
13.5 | 0.6631 | 0.14363 | -0.0132 | 4.6167
14 | 0.6668 | 0.15524 | -0.0196 | 4.2953
14.5 | 0.6703 | 0.16764 | -0.0268 | 3.9984
15 | 0.6848 | 0.17815 | -0.0322 | 3.844
15.5 | 0.6972 | 0.195 | -0.0406 | 3.5754
16 | 0.7061 | 0.20372 | -0.047 | 3.466
16.5 | 0.7269 | 0.21127 | -0.0513 | 3.4406
17 | 0.7519 | 0.22157 | -0.0555 | 3.3935
17.5 | 0.7627 | 0.22774 | -0.0621 | 3.349
18 | 0.7942 | 0.23864 | -0.0651 | 3.328
18.5 | 0.8032 | 0.24429 | -0.0726 | 3.2879
19.5 | 0.8455 | 0.26092 | -0.0831 | 3.2405
20 | 0.8747 | 0.27027 | -0.0865 | 3.2364

## 17. Re 250k Mach 0.00 (1)
BIGFOIL.COM POLAR EXPORT
NACA63-117 a=0.6
NACA63-117 a=0.6 |  |  |  | Cl Max: | 1.322 | at alpha= | 13 | deg
JavaFoil+Calcfoil stall+Eppler ext transition |  |  |  | L/D Max: | 63.779 | at alpha= | 7 | deg
Re: | 250000 |  |  | Cd Min: | 0.00985 | at alpha= | -1 | deg
Mach: | 0 |  |  | Cl=0 at alpha= | -0.69672 | deg
|  |  |  | @ Cl=0.1, Cd= | 0.0099477
|  |  |  | @ Cl=0.4, Cd= | 0.010473
|  |  |  | @ Cl=0.6, Cd= | 0.011449
alpha (deg) | Cl | Cd | Cm | Cl/Cd
-20 | -1.047 | 0.19771 | 0.004 | -5.296
-19.5 | -1.061 | 0.19228 | 0.004 | -5.516
-19 | -1.073 | 0.18494 | 0.003 | -5.802
-18.5 | -1.083 | 0.17422 | 0.003 | -6.214
-18 | -1.091 | 0.16418 | 0.003 | -6.647
-17.5 | -1.097 | 0.15635 | 0.003 | -7.016
-17 | -1.101 | 0.14724 | 0.003 | -7.475
-16.5 | -1.101 | 0.13923 | 0.002 | -7.908
-16 | -1.1 | 0.13016 | 0.002 | -8.451
-15.5 | -1.096 | 0.12374 | 0.002 | -8.854
-15 | -1.089 | 0.11666 | 0.002 | -9.336
-14.5 | -1.079 | 0.10971 | 0.001 | -9.832
-14 | -1.066 | 0.10347 | 0.001 | -10.303
-13.5 | -1.05 | 0.09815 | 0.001 | -10.702
-13 | -1.033 | 0.09189 | 0.001 | -11.244
-12.5 | -1.016 | 0.08545 | 0 | -11.888
-12 | -0.993 | 0.07974 | 0 | -12.447
-11.5 | -1.098 | 0.0339 | -0.001 | -32.392
-11 | -1.076 | 0.02994 | -0.001 | -35.945
-10.5 | -1.045 | 0.02756 | -0.002 | -37.92
-10 | -1.009 | 0.02548 | -0.002 | -39.609
-9.5 | -0.969 | 0.0239 | -0.003 | -40.559
-9 | -0.926 | 0.0224 | -0.003 | -41.332
-8.5 | -0.88 | 0.02107 | -0.004 | -41.781
-8 | -0.832 | 0.0199 | -0.005 | -41.817
-7.5 | -0.783 | 0.01883 | -0.005 | -41.581
-7 | -0.732 | 0.01788 | -0.006 | -40.923
-6.5 | -0.679 | 0.017 | -0.006 | -39.954
-6 | -0.632 | 0.01192 | -0.007 | -53.017
-5.5 | -0.577 | 0.01145 | -0.008 | -50.36
-5 | -0.52 | 0.01035 | -0.008 | -50.289
-4.5 | -0.466 | 0.01067 | -0.009 | -43.619
-4 | -0.405 | 0.01042 | -0.01 | -38.864
-3.5 | -0.344 | 0.01026 | -0.01 | -33.559
-3 | -0.283 | 0.01013 | -0.011 | -27.967
-2.5 | -0.222 | 0.01004 | -0.012 | -22.099
-2 | -0.16 | 0.00995 | -0.012 | -16.124
-1.5 | -0.099 | 0.00996 | -0.013 | -9.926
-1 | -0.037 | 0.00985 | -0.014 | -3.78
-0.5 | 0.024 | 0.0099 | -0.014 | 2.465
0 | 0.086 | 0.00995 | -0.015 | 8.653
0.5 | 0.148 | 0.00994 | -0.016 | 14.881
1 | 0.21 | 0.01004 | -0.016 | 20.879
1.5 | 0.271 | 0.01012 | -0.017 | 26.75
2 | 0.332 | 0.01029 | -0.017 | 32.284
2.5 | 0.393 | 0.01043 | -0.018 | 37.709
3 | 0.45 | 0.01078 | -0.019 | 41.735
3.5 | 0.508 | 0.01101 | -0.019 | 46.169
4 | 0.566 | 0.01125 | -0.02 | 50.323
4.5 | 0.624 | 0.01159 | -0.02 | 53.825
5 | 0.68 | 0.01197 | -0.021 | 56.85
5.5 | 0.736 | 0.01235 | -0.021 | 59.592
6 | 0.791 | 0.01284 | -0.022 | 61.603
6.5 | 0.845 | 0.01341 | -0.022 | 62.966
7 | 0.897 | 0.01407 | -0.023 | 63.779
7.5 | 0.941 | 0.0205 | -0.023 | 45.913
8 | 0.991 | 0.02156 | -0.024 | 45.948
8.5 | 1.037 | 0.02274 | -0.024 | 45.624
9 | 1.082 | 0.02409 | -0.025 | 44.9
9.5 | 1.123 | 0.02558 | -0.025 | 43.917
10 | 1.162 | 0.02707 | -0.026 | 42.944
10.5 | 1.199 | 0.02875 | -0.026 | 41.695
11 | 1.231 | 0.03068 | -0.027 | 40.131
11.5 | 1.261 | 0.03259 | -0.027 | 38.7
12 | 1.287 | 0.03494 | -0.027 | 36.826
12.5 | 1.308 | 0.03776 | -0.028 | 34.639
13 | 1.322 | 0.04156 | -0.028 | 31.808
13.5 | 1.179 | 0.09476 | -0.017 | 12.447
14 | 1.188 | 0.10171 | -0.017 | 11.681
14.5 | 1.199 | 0.10696 | -0.018 | 11.212
15 | 1.199 | 0.11512 | -0.016 | 10.415
15.5 | 1.2 | 0.1216 | -0.016 | 9.87
16 | 1.197 | 0.12988 | -0.016 | 9.217
16.5 | 1.192 | 0.13819 | -0.016 | 8.627
17 | 1.184 | 0.14599 | -0.016 | 8.108
17.5 | 1.173 | 0.15473 | -0.016 | 7.578
18 | 1.16 | 0.16353 | -0.016 | 7.095

## 18. Re 250k Mach 0.00 (2)
BIGFOIL.COM POLAR EXPORT
NACA63-117 a=0.6
NACA63-117 a=0.6 |  |  |  | Cl Max: | 1.1924 | at alpha= | 16 | deg
XFOIL ncrit=9 |  |  |  | L/D Max: | 66.0526 | at alpha= | 7.5 | deg
Re: | 250000 |  |  | Cd Min: | 0.22467 | at alpha= | 20 | deg
Mach: | 0 |  |  | Cl=0 at alpha= | -0.70332 | deg
|  |  |  | @ Cl=0.1, Cd= | 0.012697
|  |  |  | @ Cl=0.4, Cd= | 0.012902
|  |  |  | @ Cl=0.6, Cd= | 0.013026
alpha (deg) | Cl | Cd | Cm | Cl/Cd
-20 | -0.714 | 0.22452 | 0.0471 | -3.1801
-19.5 | -0.6925 | 0.21928 | 0.0442 | -3.1581
-19 | -0.7037 | 0.20848 | 0.0339 | -3.3754
-18.5 | -0.6704 | 0.20369 | 0.034 | -3.2913
-18 | -0.6503 | 0.19799 | 0.0309 | -3.2845
-17.5 | -0.6636 | 0.18521 | 0.0211 | -3.583
-16.5 | -0.9995 | 0.08279 | -0.0355 | -12.0727
-16 | -1.0394 | 0.0717 | -0.0407 | -14.4965
-15.5 | -1.069 | 0.06259 | -0.0435 | -17.0794
-15 | -1.0669 | 0.05586 | -0.0442 | -19.0995
-14.5 | -1.0585 | 0.05089 | -0.0445 | -20.7998
-14 | -1.0463 | 0.04658 | -0.0444 | -22.4624
-13.5 | -1.0325 | 0.04264 | -0.0439 | -24.2144
-13 | -1.0182 | 0.03909 | -0.0431 | -26.0476
-12.5 | -0.9775 | 0.03608 | -0.0425 | -27.0926
-12 | -0.9448 | 0.03361 | -0.0418 | -28.1107
-11.5 | -0.9147 | 0.03127 | -0.0411 | -29.2517
-11 | -0.8799 | 0.02887 | -0.0403 | -30.478
-10.5 | -0.8462 | 0.02675 | -0.0402 | -31.6336
-10 | -0.8088 | 0.02426 | -0.0419 | -33.3388
-9.5 | -0.7724 | 0.02209 | -0.0425 | -34.966
-9 | -0.7594 | 0.02064 | -0.0375 | -36.7926
-8.5 | -0.7517 | 0.01912 | -0.0313 | -39.3149
-8 | -0.7331 | 0.01743 | -0.0268 | -42.0597
-7.5 | -0.7087 | 0.01568 | -0.0231 | -45.1977
-7 | -0.6804 | 0.01394 | -0.0199 | -48.8092
-6.5 | -0.6393 | 0.01304 | -0.0181 | -49.0261
-6 | -0.5894 | 0.01282 | -0.0172 | -45.975
-5.5 | -0.5375 | 0.0128 | -0.0163 | -41.9922
-5 | -0.484 | 0.0129 | -0.0157 | -37.5194
-4.5 | -0.4289 | 0.01294 | -0.0155 | -33.1453
-4 | -0.3739 | 0.01297 | -0.0151 | -28.8281
-3.5 | -0.3181 | 0.01305 | -0.0149 | -24.3755
-3 | -0.2616 | 0.01305 | -0.0149 | -20.046
-2.5 | -0.2052 | 0.01297 | -0.0148 | -15.8211
-2 | -0.1482 | 0.01289 | -0.0151 | -11.4973
-1.5 | -0.0911 | 0.01286 | -0.0154 | -7.084
-1 | -0.034 | 0.01276 | -0.0155 | -2.6646
-0.5 | 0.0233 | 0.01272 | -0.0159 | 1.8318
0 | 0.0807 | 0.0127 | -0.0161 | 6.3543
0.5 | 0.1377 | 0.01269 | -0.0165 | 10.8511
1 | 0.195 | 0.01271 | -0.0168 | 15.3423
1.5 | 0.2523 | 0.01274 | -0.0171 | 19.8038
2 | 0.3088 | 0.01282 | -0.0173 | 24.0874
2.5 | 0.3662 | 0.01286 | -0.0175 | 28.4759
3 | 0.4224 | 0.01293 | -0.0177 | 32.6682
3.5 | 0.4782 | 0.01302 | -0.0177 | 36.7281
4 | 0.5343 | 0.01307 | -0.0175 | 40.8799
4.5 | 0.5894 | 0.01304 | -0.0171 | 45.1994
5 | 0.6429 | 0.01297 | -0.0165 | 49.5682
5.5 | 0.6959 | 0.01299 | -0.0159 | 53.572
6 | 0.7469 | 0.013 | -0.0148 | 57.4538
6.5 | 0.795 | 0.01294 | -0.0132 | 61.4374
7 | 0.8405 | 0.01305 | -0.0112 | 64.4061
7.5 | 0.8785 | 0.0133 | -0.0079 | 66.0526
8 | 0.9059 | 0.01397 | -0.0032 | 64.8461
8.5 | 0.9459 | 0.01617 | -0.004 | 58.4972
9 | 0.9508 | 0.0184 | 0.0006 | 51.6739
9.5 | 0.9562 | 0.0212 | 0.0044 | 45.1038
10 | 0.9629 | 0.02434 | 0.0074 | 39.5604
10.5 | 0.9695 | 0.02779 | 0.0099 | 34.8866
11 | 0.9841 | 0.03085 | 0.0117 | 31.8995
11.5 | 1.0006 | 0.03391 | 0.0132 | 29.5075
12 | 1.0149 | 0.03724 | 0.0146 | 27.253
12.5 | 1.0353 | 0.0402 | 0.0156 | 25.7537
13 | 1.0579 | 0.0431 | 0.017 | 24.5452
13.5 | 1.0805 | 0.04614 | 0.0177 | 23.4179
14 | 1.104 | 0.04918 | 0.0183 | 22.4481
14.5 | 1.1303 | 0.05237 | 0.0192 | 21.583
15 | 1.1482 | 0.05632 | 0.0194 | 20.3871
15.5 | 1.1645 | 0.0605 | 0.0193 | 19.2479
16 | 1.1924 | 0.06436 | 0.0197 | 18.527
16.5 | 1.1798 | 0.0716 | 0.0179 | 16.4777
17 | 1.1658 | 0.07999 | 0.0154 | 14.5743
17.5 | 1.1436 | 0.09008 | 0.0113 | 12.6954
18 | 1.1085 | 0.10311 | 0.0049 | 10.7507
18.5 | 1.0527 | 0.12126 | -0.0057 | 8.6813
19 | 0.9309 | 0.15812 | -0.0296 | 5.8873
19.5 | 0.7945 | 0.2206 | -0.0611 | 3.6015
20 | 0.8269 | 0.22467 | -0.0607 | 3.6805

## 19. Re 250k Mach 0.10 (1)
BIGFOIL.COM POLAR EXPORT
NACA63-117 a=0.6
NACA63-117 a=0.6 |  |  |  | Cl Max: | 1.308 | at alpha= | 13 | deg
JavaFoil+Calcfoil stall+Eppler ext transition |  |  |  | L/D Max: | 63.468 | at alpha= | 7 | deg
Re: | 250000 |  |  | Cd Min: | 0.0099 | at alpha= | -0.5 | deg
Mach: | 0.1 |  |  | Cl=0 at alpha= | -0.70161 | deg
|  |  |  | @ Cl=0.1, Cd= | 0.0099484
|  |  |  | @ Cl=0.4, Cd= | 0.010205
|  |  |  | @ Cl=0.6, Cd= | 0.011495
alpha (deg) | Cl | Cd | Cm | Cl/Cd
-16.5 | -1.083 | 0.14168 | 0.002 | -7.642
-16 | -1.084 | 0.13173 | 0.002 | -8.227
-15.5 | -1.082 | 0.1261 | 0.002 | -8.584
-15 | -1.078 | 0.11826 | 0.002 | -9.119
-14.5 | -1.071 | 0.11196 | 0.001 | -9.565
-14 | -1.061 | 0.10498 | 0.001 | -10.106
-13.5 | -1.046 | 0.09873 | 0.001 | -10.59
-13 | -1.029 | 0.0929 | 0.001 | -11.081
-12.5 | -1.01 | 0.08731 | 0 | -11.566
-12 | -1.01 | 0.07353 | 0 | -13.737
-11.5 | -1.085 | 0.03735 | -0.001 | -29.04
-11 | -1.076 | 0.03055 | -0.001 | -35.238
-10.5 | -1.046 | 0.02798 | -0.002 | -37.373
-10 | -1.011 | 0.02582 | -0.002 | -39.157
-9.5 | -0.972 | 0.0242 | -0.003 | -40.158
-9 | -0.928 | 0.02265 | -0.003 | -40.979
-8.5 | -0.883 | 0.02128 | -0.004 | -41.479
-8 | -0.835 | 0.02013 | -0.005 | -41.491
-7.5 | -0.786 | 0.01902 | -0.005 | -41.305
-7 | -0.735 | 0.01805 | -0.006 | -40.694
-6.5 | -0.682 | 0.01714 | -0.006 | -39.792
-6 | -0.635 | 0.01201 | -0.007 | -52.849
-5.5 | -0.579 | 0.01152 | -0.008 | -50.268
-5 | -0.522 | 0.01116 | -0.008 | -46.815
-4.5 | -0.468 | 0.0107 | -0.009 | -43.749
-4 | -0.407 | 0.01051 | -0.01 | -38.733
-3.5 | -0.346 | 0.0103 | -0.011 | -33.586
-3 | -0.285 | 0.01014 | -0.011 | -28.07
-2.5 | -0.223 | 0.01004 | -0.012 | -22.2
-2 | -0.161 | 0.00996 | -0.012 | -16.184
-1.5 | -0.099 | 0.00996 | -0.013 | -9.975
-1 | -0.037 | 0.00991 | -0.014 | -3.777
-0.5 | 0.025 | 0.0099 | -0.014 | 2.477
0 | 0.087 | 0.00994 | -0.015 | 8.707
0.5 | 0.149 | 0.00998 | -0.016 | 14.89
1 | 0.211 | 0.01005 | -0.016 | 20.966
1.5 | 0.272 | 0.01019 | -0.017 | 26.687
2 | 0.334 | 0.01033 | -0.018 | 32.301
2.5 | 0.392 | 0.01011 | -0.018 | 38.815
3 | 0.452 | 0.01082 | -0.019 | 41.732
3.5 | 0.51 | 0.01106 | -0.019 | 46.155
4 | 0.569 | 0.01131 | -0.02 | 50.277
4.5 | 0.626 | 0.01165 | -0.02 | 53.769
5 | 0.683 | 0.01204 | -0.021 | 56.758
5.5 | 0.739 | 0.01244 | -0.021 | 59.446
6 | 0.794 | 0.01294 | -0.022 | 61.394
6.5 | 0.848 | 0.01352 | -0.022 | 62.741
7 | 0.901 | 0.01419 | -0.023 | 63.468
7.5 | 0.945 | 0.02069 | -0.023 | 45.686
8 | 0.994 | 0.02177 | -0.024 | 45.686
8.5 | 1.041 | 0.02298 | -0.024 | 45.311
9 | 1.085 | 0.0244 | -0.025 | 44.471
9.5 | 1.126 | 0.02587 | -0.025 | 43.527
10 | 1.165 | 0.02741 | -0.026 | 42.504
10.5 | 1.201 | 0.02914 | -0.026 | 41.199
11 | 1.232 | 0.03113 | -0.027 | 39.588
11.5 | 1.261 | 0.03322 | -0.027 | 37.967
12 | 1.285 | 0.03557 | -0.027 | 36.135
12.5 | 1.303 | 0.03867 | -0.028 | 33.709
13 | 1.308 | 0.0444 | -0.028 | 29.452
13.5 | 1.186 | 0.09188 | -0.019 | 12.904
14 | 1.181 | 0.10258 | -0.016 | 11.513
14.5 | 1.187 | 0.10904 | -0.016 | 10.883
15 | 1.189 | 0.11603 | -0.017 | 10.246
15.5 | 1.185 | 0.12443 | -0.016 | 9.524
16 | 1.181 | 0.13115 | -0.016 | 9.003
16.5 | 1.172 | 0.14006 | -0.016 | 8.364
17 | 1.159 | 0.14733 | -0.016 | 7.87
17.5 | 1.146 | 0.15611 | -0.016 | 7.339
18 | 1.129 | 0.16455 | -0.016 | 6.861

## 20. Re 250k Mach 0.10 (2)
BIGFOIL.COM POLAR EXPORT
NACA63-117 a=0.6
NACA63-117 a=0.6 |  |  |  | Cl Max: | 1.1779 | at alpha= | 16 | deg
XFOIL ncrit=9 |  |  |  | L/D Max: | 65.775 | at alpha= | 7.5 | deg
Re: | 250000 |  |  | Cd Min: | 0.22609 | at alpha= | 20 | deg
Mach: | 0.1 |  |  | Cl=0 at alpha= | -0.70312 | deg
|  |  |  | @ Cl=0.1, Cd= | 0.012753
|  |  |  | @ Cl=0.4, Cd= | 0.012969
|  |  |  | @ Cl=0.6, Cd= | 0.0131
alpha (deg) | Cl | Cd | Cm | Cl/Cd
-20 | -0.7153 | 0.22552 | 0.0477 | -3.1718
-19.5 | -0.6937 | 0.2202 | 0.0447 | -3.1503
-19 | -0.7047 | 0.20963 | 0.0343 | -3.3616
-18.5 | -0.6708 | 0.20465 | 0.0345 | -3.2778
-18 | -0.6505 | 0.19889 | 0.0314 | -3.2707
-17.5 | -0.6636 | 0.18628 | 0.0214 | -3.5624
-17 | -0.6314 | 0.18236 | 0.0213 | -3.4624
-16.5 | -0.9661 | 0.08818 | -0.0328 | -10.956
-16 | -1.0094 | 0.07581 | -0.0394 | -13.3149
-15.5 | -1.0375 | 0.06606 | -0.0429 | -15.7054
-15 | -1.0432 | 0.05906 | -0.0444 | -17.6634
-14.5 | -1.0424 | 0.05332 | -0.0452 | -19.5499
-14 | -1.0346 | 0.0485 | -0.0454 | -21.332
-13.5 | -1.0245 | 0.04415 | -0.0451 | -23.205
-13 | -1.0127 | 0.04024 | -0.0443 | -25.1665
-12.5 | -0.9765 | 0.03695 | -0.0436 | -26.4276
-12 | -0.9437 | 0.03437 | -0.0429 | -27.4571
-11.5 | -0.9133 | 0.03191 | -0.0422 | -28.6211
-11 | -0.8785 | 0.02946 | -0.0414 | -29.8201
-10.5 | -0.8447 | 0.02727 | -0.0413 | -30.9754
-10 | -0.8074 | 0.02477 | -0.0428 | -32.5959
-9.5 | -0.7688 | 0.02257 | -0.0437 | -34.0629
-9 | -0.7567 | 0.02097 | -0.0388 | -36.0849
-8.5 | -0.7483 | 0.01946 | -0.0328 | -38.4532
-8 | -0.7323 | 0.01774 | -0.0278 | -41.2796
-7.5 | -0.7094 | 0.01595 | -0.0239 | -44.4765
-7 | -0.6822 | 0.01417 | -0.0205 | -48.144
-6.5 | -0.6426 | 0.01313 | -0.0185 | -48.9414
-6 | -0.5929 | 0.01288 | -0.0175 | -46.0326
-5.5 | -0.5406 | 0.01285 | -0.0166 | -42.07
-5 | -0.4871 | 0.01294 | -0.0158 | -37.643
-4.5 | -0.4315 | 0.01299 | -0.0156 | -33.2179
-4 | -0.376 | 0.01302 | -0.0152 | -28.8786
-3.5 | -0.3201 | 0.01311 | -0.015 | -24.4165
-3 | -0.2632 | 0.0131 | -0.015 | -20.0916
-2.5 | -0.2065 | 0.01303 | -0.0148 | -15.848
-2 | -0.1491 | 0.01294 | -0.0152 | -11.5224
-1.5 | -0.0917 | 0.01291 | -0.0154 | -7.103
-1 | -0.0342 | 0.01281 | -0.0156 | -2.6698
-0.5 | 0.0234 | 0.01277 | -0.016 | 1.8324
0 | 0.0811 | 0.01276 | -0.0162 | 6.3558
0.5 | 0.1385 | 0.01274 | -0.0166 | 10.8713
1 | 0.1961 | 0.01277 | -0.0169 | 15.3563
1.5 | 0.2537 | 0.01279 | -0.0171 | 19.8358
2 | 0.3105 | 0.01287 | -0.0174 | 24.1259
2.5 | 0.3682 | 0.01293 | -0.0176 | 28.4764
3 | 0.4251 | 0.013 | -0.0178 | 32.7
3.5 | 0.4809 | 0.01308 | -0.0177 | 36.7661
4 | 0.5371 | 0.01314 | -0.0175 | 40.8752
4.5 | 0.5926 | 0.01311 | -0.0171 | 45.2021
5 | 0.6466 | 0.01304 | -0.0165 | 49.5859
5.5 | 0.6999 | 0.01307 | -0.0158 | 53.5501
6 | 0.7514 | 0.01306 | -0.0147 | 57.5345
6.5 | 0.7995 | 0.01301 | -0.013 | 61.4527
7 | 0.845 | 0.01313 | -0.0109 | 64.3564
7.5 | 0.8827 | 0.01342 | -0.0075 | 65.775
8 | 0.9072 | 0.01419 | -0.0023 | 63.9323
8.5 | 0.9437 | 0.01652 | -0.0027 | 57.1247
9 | 0.9464 | 0.01887 | 0.002 | 50.1537
9.5 | 0.9515 | 0.02184 | 0.0056 | 43.5668
10 | 0.9579 | 0.0251 | 0.0085 | 38.1633
10.5 | 0.9671 | 0.02844 | 0.0108 | 34.0049
11 | 0.9787 | 0.03179 | 0.0126 | 30.7864
11.5 | 0.9971 | 0.03479 | 0.014 | 28.6605
12 | 1.0124 | 0.03811 | 0.0154 | 26.5652
12.5 | 1.0325 | 0.04115 | 0.0164 | 25.0911
13 | 1.0559 | 0.04407 | 0.0178 | 23.9596
13.5 | 1.0787 | 0.04719 | 0.0186 | 22.8587
14 | 1.1037 | 0.05022 | 0.0192 | 21.9773
14.5 | 1.1266 | 0.05383 | 0.02 | 20.9289
15 | 1.1429 | 0.05808 | 0.0201 | 19.678
15.5 | 1.1573 | 0.06258 | 0.0198 | 18.4931
16 | 1.1779 | 0.06722 | 0.0199 | 17.5231
16.5 | 1.1612 | 0.0753 | 0.0176 | 15.421
17 | 1.1411 | 0.08483 | 0.0141 | 13.4516
17.5 | 1.1113 | 0.09656 | 0.0087 | 11.5089
18 | 1.0675 | 0.1118 | 0.0003 | 9.5483
18.5 | 1.0009 | 0.13351 | -0.0133 | 7.4968
19 | 0.7759 | 0.21625 | -0.0588 | 3.588
19.5 | 0.7958 | 0.22172 | -0.0618 | 3.5892
20 | 0.8292 | 0.22609 | -0.0612 | 3.6676

## 21. Re 250k Mach 0.25 (1)
BIGFOIL.COM POLAR EXPORT
NACA63-117 a=0.6
NACA63-117 a=0.6 |  |  |  | Cl Max: | 1.26 | at alpha= | 12 | deg
JavaFoil+Calcfoil stall+Eppler ext transition |  |  |  | L/D Max: | 61.441 | at alpha= | 6.5 | deg
Re: | 250000 |  |  | Cd Min: | 0.01004 | at alpha= | -1 | deg
Mach: | 0.25 |  |  | Cl=0 at alpha= | -0.69841 | deg
|  |  |  | @ Cl=0.1, Cd= | 0.010099
|  |  |  | @ Cl=0.4, Cd= | 0.010858
|  |  |  | @ Cl=0.6, Cd= | 0.011777
alpha (deg) | Cl | Cd | Cm | Cl/Cd
-15.5 | -0.968 | 0.13478 | 0.002 | -7.182
-15 | -0.984 | 0.12716 | 0.002 | -7.742
-14.5 | -0.996 | 0.12105 | 0.001 | -8.225
-14 | -1.002 | 0.11257 | 0.001 | -8.901
-13.5 | -1.002 | 0.10452 | 0.001 | -9.588
-13 | -0.998 | 0.0986 | 0.001 | -10.122
-12.5 | -0.988 | 0.09155 | 0 | -10.795
-12 | -0.975 | 0.08529 | 0 | -11.436
-11.5 | -0.957 | 0.07988 | 0 | -11.977
-11 | -0.945 | 0.07107 | -0.001 | -13.303
-10.5 | -1.046 | 0.03086 | -0.002 | -33.887
-10 | -1.017 | 0.02821 | -0.002 | -36.041
-9.5 | -0.982 | 0.02599 | -0.003 | -37.771
-9 | -0.941 | 0.02418 | -0.003 | -38.908
-8.5 | -0.897 | 0.02266 | -0.004 | -39.582
-8 | -0.85 | 0.02123 | -0.005 | -40.042
-7.5 | -0.801 | 0.02001 | -0.005 | -40.022
-7 | -0.749 | 0.01891 | -0.006 | -39.625
-6.5 | -0.696 | 0.01792 | -0.007 | -38.854
-6 | -0.648 | 0.0125 | -0.007 | -51.823
-5.5 | -0.591 | 0.01192 | -0.008 | -49.616
-5 | -0.534 | 0.01152 | -0.009 | -46.323
-4.5 | -0.475 | 0.01115 | -0.009 | -42.58
-4 | -0.418 | 0.01071 | -0.01 | -39.047
-3.5 | -0.355 | 0.01051 | -0.011 | -33.823
-3 | -0.292 | 0.01037 | -0.011 | -28.2
-2.5 | -0.229 | 0.01021 | -0.012 | -22.444
-2 | -0.166 | 0.01016 | -0.013 | -16.298
-1.5 | -0.102 | 0.01007 | -0.013 | -10.134
-1 | -0.038 | 0.01004 | -0.014 | -3.831
-0.5 | 0.025 | 0.01006 | -0.015 | 2.505
0 | 0.089 | 0.01009 | -0.015 | 8.814
0.5 | 0.153 | 0.01014 | -0.016 | 15.063
1 | 0.216 | 0.01022 | -0.017 | 21.174
1.5 | 0.279 | 0.01038 | -0.017 | 26.92
2 | 0.34 | 0.01016 | -0.018 | 33.472
2.5 | 0.401 | 0.01087 | -0.018 | 36.914
3 | 0.462 | 0.01108 | -0.019 | 41.69
3.5 | 0.522 | 0.01136 | -0.02 | 45.999
4 | 0.582 | 0.01167 | -0.02 | 49.886
4.5 | 0.641 | 0.01202 | -0.021 | 53.331
5 | 0.699 | 0.01245 | -0.021 | 56.145
5.5 | 0.756 | 0.01289 | -0.022 | 58.662
6 | 0.812 | 0.01348 | -0.022 | 60.246
6.5 | 0.867 | 0.01411 | -0.023 | 61.441
7 | 0.914 | 0.02065 | -0.023 | 44.246
7.5 | 0.965 | 0.02179 | -0.024 | 44.262
8 | 1.014 | 0.02299 | -0.024 | 44.085
8.5 | 1.059 | 0.02445 | -0.025 | 43.314
9 | 1.102 | 0.02592 | -0.025 | 42.501
9.5 | 1.14 | 0.02765 | -0.026 | 41.245
10 | 1.175 | 0.02958 | -0.026 | 39.735
10.5 | 1.206 | 0.03157 | -0.027 | 38.2
11 | 1.232 | 0.03379 | -0.027 | 36.446
11.5 | 1.249 | 0.03719 | -0.028 | 33.579
12 | 1.26 | 0.04082 | -0.028 | 30.861
12.5 | 1.118 | 0.08973 | -0.016 | 12.462
13 | 1.121 | 0.09649 | -0.015 | 11.623
13.5 | 1.126 | 0.10312 | -0.016 | 10.919
14 | 1.12 | 0.10995 | -0.015 | 10.188
14.5 | 1.107 | 0.11878 | -0.015 | 9.319
15 | 1.087 | 0.12706 | -0.015 | 8.557
15.5 | 1.061 | 0.13412 | -0.015 | 7.914
16 | 1.03 | 0.1455 | -0.015 | 7.08
16.5 | 0.993 | 0.15429 | -0.015 | 6.437
17 | 0.951 | 0.16503 | -0.015 | 5.762

## 22. Re 250k Mach 0.25 (2)
BIGFOIL.COM POLAR EXPORT
NACA63-117 a=0.6
NACA63-117 a=0.6 |  |  |  | Cl Max: | 1.0902 | at alpha= | 14.5 | deg
XFOIL ncrit=9 |  |  |  | L/D Max: | 63.6044 | at alpha= | 7 | deg
Re: | 250000 |  |  | Cd Min: | 0.22791 | at alpha= | 19.5 | deg
Mach: | 0.25 |  |  | Cl=0 at alpha= | -0.70134 | deg
|  |  |  | @ Cl=0.1, Cd= | 0.01305
|  |  |  | @ Cl=0.4, Cd= | 0.013331
|  |  |  | @ Cl=0.6, Cd= | 0.013478
alpha (deg) | Cl | Cd | Cm | Cl/Cd
-18 | -0.6532 | 0.20368 | 0.0338 | -3.207
-17.5 | -0.6642 | 0.1921 | 0.0237 | -3.4576
-17 | -0.6294 | 0.18742 | 0.0237 | -3.3582
-16.5 | -0.6136 | 0.18047 | 0.0196 | -3.4
-16 | -0.6928 | 0.14057 | -0.0004 | -4.9285
-15.5 | -0.7819 | 0.10925 | -0.019 | -7.157
-15 | -0.8581 | 0.08702 | -0.0336 | -9.861
-14.5 | -0.905 | 0.07289 | -0.0416 | -12.416
-14 | -0.9354 | 0.06269 | -0.0462 | -14.921
-13.5 | -0.9556 | 0.05463 | -0.0487 | -17.4922
-13 | -0.9668 | 0.04805 | -0.0497 | -20.1207
-12.5 | -0.9582 | 0.04271 | -0.0493 | -22.435
-12 | -0.9313 | 0.03907 | -0.0486 | -23.8367
-11.5 | -0.9043 | 0.03579 | -0.0479 | -25.2668
-11 | -0.8716 | 0.03279 | -0.047 | -26.5813
-10.5 | -0.8363 | 0.03026 | -0.0468 | -27.6371
-10 | -0.7969 | 0.02767 | -0.0477 | -28.8001
-9.5 | -0.754 | 0.02524 | -0.0493 | -29.8732
-9 | -0.7437 | 0.02305 | -0.0448 | -32.2646
-8.5 | -0.7324 | 0.02101 | -0.0402 | -34.8596
-8 | -0.7249 | 0.01924 | -0.0341 | -37.6767
-7.5 | -0.7096 | 0.01743 | -0.0289 | -40.7114
-7 | -0.6873 | 0.01551 | -0.0246 | -44.3133
-6.5 | -0.6588 | 0.01379 | -0.0209 | -47.7737
-6 | -0.6121 | 0.01322 | -0.0191 | -46.3011
-5.5 | -0.5583 | 0.01312 | -0.0181 | -42.5534
-5 | -0.5034 | 0.01321 | -0.0171 | -38.1075
-4.5 | -0.4467 | 0.01326 | -0.0164 | -33.6878
-4 | -0.3886 | 0.01329 | -0.0162 | -29.24
-3.5 | -0.3307 | 0.01341 | -0.0156 | -24.6607
-3 | -0.2722 | 0.01338 | -0.0155 | -20.3438
-2.5 | -0.2133 | 0.01333 | -0.0156 | -16.0015
-2 | -0.1544 | 0.01328 | -0.0155 | -11.6265
-1.5 | -0.0949 | 0.01319 | -0.0158 | -7.1948
-1 | -0.0356 | 0.01312 | -0.0162 | -2.7134
-0.5 | 0.024 | 0.01307 | -0.0164 | 1.8363
0 | 0.0832 | 0.01305 | -0.0167 | 6.3755
0.5 | 0.143 | 0.01305 | -0.017 | 10.9579
1 | 0.2021 | 0.01307 | -0.0173 | 15.4629
1.5 | 0.2612 | 0.01314 | -0.0175 | 19.8782
2 | 0.3209 | 0.01317 | -0.0178 | 24.366
2.5 | 0.3794 | 0.01331 | -0.018 | 28.5049
3 | 0.4382 | 0.01337 | -0.0179 | 32.7749
3.5 | 0.4968 | 0.01341 | -0.0179 | 37.047
4 | 0.5544 | 0.01351 | -0.0177 | 41.0363
4.5 | 0.6118 | 0.01347 | -0.0172 | 45.4195
5 | 0.6685 | 0.01342 | -0.0165 | 49.8137
5.5 | 0.7239 | 0.01345 | -0.0156 | 53.8216
6 | 0.7763 | 0.01344 | -0.0142 | 57.7604
6.5 | 0.8247 | 0.01343 | -0.0119 | 61.4073
7 | 0.8682 | 0.01365 | -0.009 | 63.6044
7.5 | 0.9003 | 0.01425 | -0.0045 | 63.1789
8 | 0.9069 | 0.01559 | 0.0034 | 58.1719
8.5 | 0.9225 | 0.01844 | 0.0052 | 50.0271
9 | 0.9269 | 0.02165 | 0.0083 | 42.8129
10 | 0.9396 | 0.02884 | 0.0133 | 32.5798
10.5 | 0.9503 | 0.03246 | 0.0152 | 29.276
11 | 0.9629 | 0.03608 | 0.0168 | 26.6879
11.5 | 0.9788 | 0.03958 | 0.0182 | 24.7297
12 | 0.9994 | 0.04286 | 0.0195 | 23.3178
12.5 | 1.0209 | 0.04618 | 0.0207 | 22.107
13 | 1.0457 | 0.04956 | 0.0219 | 21.0997
13.5 | 1.0661 | 0.05345 | 0.0225 | 19.9457
14 | 1.0872 | 0.05764 | 0.0232 | 18.8619
14.5 | 1.0902 | 0.06377 | 0.0225 | 17.0958
15 | 1.0876 | 0.07088 | 0.021 | 15.3442
15.5 | 1.0811 | 0.07879 | 0.0186 | 13.7213
16 | 1.0688 | 0.08785 | 0.0149 | 12.1662
16.5 | 1.0537 | 0.09791 | 0.0106 | 10.7619
17 | 1.0125 | 0.11292 | 0.0017 | 8.9665
17.5 | 0.9641 | 0.13105 | -0.01 | 7.3567
18 | 0.7579 | 0.20596 | -0.0527 | 3.6798
18.5 | 0.7865 | 0.21055 | -0.0538 | 3.7355
19 | 0.7831 | 0.22211 | -0.0626 | 3.5257
19.5 | 0.804 | 0.22791 | -0.0657 | 3.5277

## 23. Re 250k Mach 0.50 (1)
BIGFOIL.COM POLAR EXPORT
NACA63-117 a=0.6
NACA63-117 a=0.6 |  |  |  | Cl Max: | 1.154 | at alpha= | 20 | deg
JavaFoil+Calcfoil stall+Eppler ext transition |  |  |  | L/D Max: | 54.86 | at alpha= | 6 | deg
Re: | 250000 |  |  | Cd Min: | 0.01074 | at alpha= | -1 | deg
Mach: | 0.5 |  |  | Cl=0 at alpha= | -0.69718 | deg
|  |  |  | @ Cl=0.1, Cd= | 0.011053
|  |  |  | @ Cl=0.4, Cd= | 0.01186
|  |  |  | @ Cl=0.6, Cd= | 0.013028
alpha (deg) | Cl | Cd | Cm | Cl/Cd
-20 | -1.082 | 0.27514 | 0.006 | -3.932
-19.5 | -1.055 | 0.27848 | 0.006 | -3.787
-19 | -1.028 | 0.27002 | 0.005 | -3.806
-18.5 | -1.001 | 0.26648 | 0.005 | -3.755
-18 | -0.971 | 0.25263 | 0.004 | -3.842
-17.5 | -0.943 | 0.24814 | 0.004 | -3.801
-17 | -0.916 | 0.24065 | 0.004 | -3.806
-16.5 | -0.889 | 0.24061 | 0.003 | -3.693
-16 | -0.859 | 0.21652 | 0.003 | -3.967
-15.5 | -0.831 | 0.21697 | 0.002 | -3.832
-15 | -0.804 | 0.20994 | 0.002 | -3.829
-14.5 | -0.775 | 0.19424 | 0.002 | -3.99
-14 | -0.747 | 0.18442 | 0.001 | -4.051
-13.5 | -0.719 | 0.17971 | 0.001 | -4.003
-13 | -0.692 | 0.16885 | 0.001 | -4.098
-12.5 | -0.663 | 0.16629 | 0 | -3.986
-12 | -0.635 | 0.15976 | 0 | -3.975
-11.5 | -0.607 | 0.15656 | 0 | -3.879
-11 | -0.58 | 0.14225 | -0.001 | -4.075
-10.5 | -0.551 | 0.12437 | -0.001 | -4.43
-10 | -0.523 | 0.12139 | -0.001 | -4.31
-9.5 | -0.769 | 0.07724 | -0.001 | -9.956
-9 | -0.795 | 0.0675 | -0.002 | -11.784
-8.5 | -0.789 | 0.06037 | -0.002 | -13.071
-8 | -0.885 | 0.02797 | -0.005 | -31.645
-7.5 | -0.85 | 0.02547 | -0.006 | -33.373
-7 | -0.805 | 0.02354 | -0.007 | -34.191
-6.5 | -0.754 | 0.02189 | -0.007 | -34.456
-6 | -0.699 | 0.0205 | -0.008 | -34.09
-5.5 | -0.641 | 0.01905 | -0.009 | -33.624
-5 | -0.583 | 0.01342 | -0.01 | -43.448
-4.5 | -0.519 | 0.01276 | -0.01 | -40.682
-4 | -0.454 | 0.01227 | -0.011 | -37.004
-3.5 | -0.388 | 0.01188 | -0.012 | -32.639
-3 | -0.321 | 0.01157 | -0.013 | -27.709
-2.5 | -0.252 | 0.01129 | -0.013 | -22.348
-2 | -0.184 | 0.01083 | -0.014 | -16.949
-1.5 | -0.114 | 0.01079 | -0.015 | -10.57
-1 | -0.043 | 0.01074 | -0.016 | -4.003
-0.5 | 0.028 | 0.01083 | -0.016 | 2.601
0 | 0.098 | 0.01105 | -0.017 | 8.898
0.5 | 0.168 | 0.01117 | -0.018 | 15.042
1 | 0.238 | 0.01133 | -0.018 | 20.966
1.5 | 0.305 | 0.01148 | -0.019 | 26.595
2 | 0.374 | 0.01174 | -0.02 | 31.827
2.5 | 0.441 | 0.01205 | -0.02 | 36.638
3 | 0.509 | 0.0124 | -0.021 | 41.023
3.5 | 0.575 | 0.01285 | -0.022 | 44.745
4 | 0.641 | 0.01332 | -0.022 | 48.091
4.5 | 0.705 | 0.01388 | -0.023 | 50.775
5 | 0.768 | 0.01452 | -0.023 | 52.874
5.5 | 0.829 | 0.01533 | -0.024 | 54.094
6 | 0.888 | 0.01618 | -0.025 | 54.86
6.5 | 0.938 | 0.02404 | -0.025 | 39.013
7 | 0.989 | 0.02575 | -0.026 | 38.403
7.5 | 1.034 | 0.02775 | -0.026 | 37.276
8 | 1.073 | 0.03013 | -0.027 | 35.601
8.5 | 1.096 | 0.03278 | -0.027 | 33.43
9 | 0.949 | 0.06525 | -0.014 | 14.542
9.5 | 0.917 | 0.0729 | -0.013 | 12.585
10 | 0.599 | 0.10296 | -0.011 | 5.814
10.5 | 0.627 | 0.1353 | -0.013 | 4.631
11 | 0.654 | 0.13833 | -0.013 | 4.728
11.5 | 0.683 | 0.15891 | -0.015 | 4.295
12 | 0.71 | 0.1598 | -0.015 | 4.442
12.5 | 0.737 | 0.16201 | -0.015 | 4.55
13 | 0.766 | 0.1758 | -0.017 | 4.357
13.5 | 0.793 | 0.17909 | -0.017 | 4.43
14 | 0.82 | 0.19406 | -0.018 | 4.228
14.5 | 0.848 | 0.1971 | -0.018 | 4.304
15 | 0.877 | 0.20083 | -0.02 | 4.367
15.5 | 0.904 | 0.21673 | -0.02 | 4.17
16 | 0.932 | 0.22459 | -0.021 | 4.148
16.5 | 0.96 | 0.23938 | -0.022 | 4.012
17 | 0.987 | 0.24122 | -0.022 | 4.093
17.5 | 1.014 | 0.24683 | -0.023 | 4.11
18 | 1.044 | 0.25801 | -0.024 | 4.047
18.5 | 1.071 | 0.25627 | -0.024 | 4.179
19 | 1.097 | 0.26696 | -0.025 | 4.111
19.5 | 1.124 | 0.27801 | -0.025 | 4.044
20 | 1.154 | 0.29727 | -0.027 | 3.883

## 24. Re 250k Mach 0.50 (2)
BIGFOIL.COM POLAR EXPORT
NACA63-117 a=0.6
NACA63-117 a=0.6 |  |  |  | Cl Max: | 0.9225 | at alpha= | 11.5 | deg
XFOIL ncrit=9 |  |  |  | L/D Max: | 55.8161 | at alpha= | 6.5 | deg
Re: | 250000 |  |  | Cd Min: | 0.25717 | at alpha= | -20 | deg
Mach: | 0.5 |  |  | Cl=0 at alpha= | -0.68881 | deg
|  |  |  | @ Cl=0.1, Cd= | 0.014532
|  |  |  | @ Cl=0.4, Cd= | 0.015033
|  |  |  | @ Cl=0.6, Cd= | 0.015566
alpha (deg) | Cl | Cd | Cm | Cl/Cd
-20 | -0.7698 | 0.25717 | 0.0648 | -2.9934
-19.5 | -0.7481 | 0.24902 | 0.0592 | -3.0042
-19 | -0.7333 | 0.23984 | 0.0519 | -3.0575
-18.5 | -0.7044 | 0.23245 | 0.0488 | -3.0303
-18 | -0.6909 | 0.22397 | 0.0411 | -3.0848
-17.5 | -0.6713 | 0.2146 | 0.0358 | -3.1281
-17 | -0.6411 | 0.20747 | 0.0329 | -3.0901
-16.5 | -0.6437 | 0.19842 | 0.0225 | -3.2441
-16 | -0.6112 | 0.18925 | 0.0204 | -3.2296
-15.5 | -0.5842 | 0.18172 | 0.017 | -3.2148
-15 | -0.5843 | 0.16721 | 0.0079 | -3.4944
-14.5 | -0.5863 | 0.15178 | -0.0006 | -3.8628
-14 | -0.578 | 0.14103 | -0.0064 | -4.0984
-13.5 | -0.5894 | 0.12607 | -0.015 | -4.6752
-13 | -0.6081 | 0.11114 | -0.0239 | -5.4715
-12.5 | -0.6434 | 0.09453 | -0.0348 | -6.8063
-12 | -0.6884 | 0.07839 | -0.0461 | -8.7817
-11.5 | -0.7181 | 0.06618 | -0.0542 | -10.8507
-11 | -0.7392 | 0.05602 | -0.0602 | -13.1953
-10.5 | -0.7478 | 0.04771 | -0.0646 | -15.6739
-10 | -0.7326 | 0.04101 | -0.0687 | -17.8639
-9.5 | -0.7182 | 0.03724 | -0.0658 | -19.2857
-9 | -0.696 | 0.0341 | -0.0624 | -20.4106
-8.5 | -0.678 | 0.03105 | -0.0589 | -21.8357
-8 | -0.6624 | 0.02797 | -0.0553 | -23.6825
-7.5 | -0.6517 | 0.02477 | -0.0516 | -26.3101
-7 | -0.6476 | 0.02149 | -0.0472 | -30.1349
-6.5 | -0.6513 | 0.0186 | -0.0407 | -35.0161
-6 | -0.6525 | 0.01632 | -0.0326 | -39.9816
-5.5 | -0.6269 | 0.01469 | -0.027 | -42.6753
-5 | -0.5711 | 0.01446 | -0.0242 | -39.4952
-4.5 | -0.5089 | 0.01468 | -0.0218 | -34.6662
-4 | -0.4434 | 0.01472 | -0.0205 | -30.1223
-3.5 | -0.3762 | 0.01486 | -0.0195 | -25.3163
-3 | -0.3098 | 0.01499 | -0.0185 | -20.6671
-2.5 | -0.2425 | 0.01491 | -0.0182 | -16.2643
-2 | -0.1757 | 0.01483 | -0.0181 | -11.8476
-1.5 | -0.1088 | 0.01468 | -0.018 | -7.4114
-1 | -0.0417 | 0.01464 | -0.0181 | -2.8484
-0.5 | 0.0253 | 0.01461 | -0.0183 | 1.7317
0 | 0.0928 | 0.01452 | -0.0185 | 6.3912
0.5 | 0.159 | 0.01463 | -0.0187 | 10.8681
1 | 0.2264 | 0.01467 | -0.0188 | 15.4329
1.5 | 0.2932 | 0.01476 | -0.019 | 19.8645
2 | 0.3587 | 0.01499 | -0.0189 | 23.9293
2.5 | 0.4268 | 0.01506 | -0.0187 | 28.34
3 | 0.4925 | 0.01522 | -0.0184 | 32.3587
3.5 | 0.5573 | 0.01548 | -0.0178 | 36.0013
4 | 0.622 | 0.01561 | -0.0167 | 39.8463
4.5 | 0.688 | 0.01543 | -0.0151 | 44.5885
5 | 0.7525 | 0.01538 | -0.0133 | 48.9272
5.5 | 0.8097 | 0.01548 | -0.0105 | 52.3062
6 | 0.8597 | 0.01545 | -0.0062 | 55.644
6.5 | 0.8925 | 0.01599 | 0.0001 | 55.8161
7 | 0.8863 | 0.01762 | 0.0101 | 50.3008
7.5 | 0.8646 | 0.02091 | 0.0189 | 41.3486
8 | 0.8472 | 0.0249 | 0.0252 | 34.0241
8.5 | 0.8543 | 0.03033 | 0.0236 | 28.1668
9 | 0.8561 | 0.0354 | 0.0246 | 24.1836
9.5 | 0.8635 | 0.04026 | 0.0258 | 21.4481
10 | 0.8771 | 0.04487 | 0.027 | 19.5476
10.5 | 0.8945 | 0.04942 | 0.0281 | 18.1
11 | 0.9123 | 0.05434 | 0.0291 | 16.7887
11.5 | 0.9225 | 0.06023 | 0.0291 | 15.3163
12 | 0.9175 | 0.0684 | 0.0272 | 13.4137
12.5 | 0.8992 | 0.07865 | 0.023 | 11.4329
13 | 0.8747 | 0.09052 | 0.0167 | 9.6631
13.5 | 0.8495 | 0.10336 | 0.0092 | 8.2188
14 | 0.821 | 0.11773 | 0.0001 | 6.9736
14.5 | 0.7708 | 0.13853 | -0.0139 | 5.5641
15 | 0.7409 | 0.15824 | -0.0257 | 4.6821
15.5 | 0.736 | 0.17309 | -0.0345 | 4.2521
16 | 0.742 | 0.18542 | -0.0416 | 4.0017
16.5 | 0.7572 | 0.19542 | -0.0469 | 3.8747

## 25. Re 500k Mach 0.00 (1)
BIGFOIL.COM POLAR EXPORT
NACA63-117 a=0.6
NACA63-117 a=0.6 |  |  |  | Cl Max: | 1.366 | at alpha= | 14.5 | deg
JavaFoil+Calcfoil stall+Eppler ext transition |  |  |  | L/D Max: | 84.184 | at alpha= | 7 | deg
Re: | 500000 |  |  | Cd Min: | 0.00796 | at alpha= | -2 | deg
Mach: | 0 |  |  | Cl=0 at alpha= | -0.69672 | deg
|  |  |  | @ Cl=0.1, Cd= | 0.0080055
|  |  |  | @ Cl=0.4, Cd= | 0.0083313
|  |  |  | @ Cl=0.6, Cd= | 0.008853
alpha (deg) | Cl | Cd | Cm | Cl/Cd
-18.5 | -1.086 | 0.15902 | 0.004 | -6.831
-18 | -1.096 | 0.14921 | 0.003 | -7.346
-17.5 | -1.101 | 0.14315 | 0.003 | -7.692
-17 | -1.106 | 0.13444 | 0.003 | -8.225
-16.5 | -1.105 | 0.12787 | 0.003 | -8.645
-16 | -1.108 | 0.11983 | 0.002 | -9.244
-15.5 | -1.106 | 0.11167 | 0.002 | -9.907
-15 | -1.117 | 0.09701 | 0.002 | -11.513
-14.5 | -1.127 | 0.08195 | 0.002 | -13.757
-14 | -1.194 | 0.0476 | 0.002 | -25.078
-13.5 | -1.195 | 0.03972 | 0.002 | -30.086
-13 | -1.186 | 0.0347 | 0.001 | -34.189
-12.5 | -1.168 | 0.03182 | 0.001 | -36.704
-12 | -1.146 | 0.02892 | 0 | -39.635
-11.5 | -1.119 | 0.02683 | -0.001 | -41.71
-11 | -1.088 | 0.02486 | -0.001 | -43.774
-10.5 | -1.054 | 0.02315 | -0.002 | -45.545
-10 | -1.017 | 0.02151 | -0.002 | -47.305
-9.5 | -0.977 | 0.02021 | -0.003 | -48.329
-9 | -0.933 | 0.01894 | -0.003 | -49.23
-8.5 | -0.886 | 0.01783 | -0.004 | -49.711
-8 | -0.838 | 0.01685 | -0.005 | -49.757
-7.5 | -0.789 | 0.01594 | -0.005 | -49.457
-7 | -0.737 | 0.01513 | -0.006 | -48.708
-6.5 | -0.684 | 0.01439 | -0.006 | -47.539
-6 | -0.644 | 0.0091 | -0.007 | -70.778
-5.5 | -0.585 | 0.00886 | -0.008 | -66.082
-5 | -0.526 | 0.00858 | -0.009 | -61.306
-4.5 | -0.466 | 0.00847 | -0.009 | -54.995
-4 | -0.405 | 0.00829 | -0.01 | -48.882
-3.5 | -0.344 | 0.00821 | -0.01 | -41.946
-3 | -0.283 | 0.00813 | -0.011 | -34.822
-2.5 | -0.222 | 0.00807 | -0.012 | -27.504
-2 | -0.16 | 0.00796 | -0.012 | -20.14
-1.5 | -0.099 | 0.00798 | -0.013 | -12.383
-1 | -0.037 | 0.00797 | -0.014 | -4.67
-0.5 | 0.024 | 0.00797 | -0.014 | 3.062
0 | 0.086 | 0.00801 | -0.015 | 10.755
0.5 | 0.148 | 0.00799 | -0.016 | 18.501
1 | 0.21 | 0.00805 | -0.016 | 26.041
1.5 | 0.271 | 0.00813 | -0.017 | 33.306
2 | 0.332 | 0.00821 | -0.017 | 40.46
2.5 | 0.393 | 0.00832 | -0.018 | 47.285
3 | 0.455 | 0.00842 | -0.019 | 53.991
3.5 | 0.516 | 0.00858 | -0.019 | 60.126
4 | 0.576 | 0.00879 | -0.02 | 65.57
4.5 | 0.637 | 0.00895 | -0.021 | 71.131
5 | 0.697 | 0.00925 | -0.021 | 75.343
5.5 | 0.748 | 0.00956 | -0.022 | 78.247
6 | 0.803 | 0.0099 | -0.022 | 81.145
6.5 | 0.857 | 0.01032 | -0.023 | 83.066
7 | 0.91 | 0.01081 | -0.023 | 84.184
7.5 | 0.947 | 0.01756 | -0.023 | 53.925
8 | 0.996 | 0.01848 | -0.024 | 53.924
8.5 | 1.043 | 0.01949 | -0.024 | 53.546
9 | 1.088 | 0.02063 | -0.025 | 52.729
9.5 | 1.13 | 0.02191 | -0.025 | 51.569
10 | 1.169 | 0.0232 | -0.026 | 50.415
10.5 | 1.206 | 0.02462 | -0.026 | 48.991
11 | 1.239 | 0.02622 | -0.027 | 47.267
11.5 | 1.27 | 0.02784 | -0.027 | 45.621
12 | 1.297 | 0.02973 | -0.028 | 43.631
12.5 | 1.32 | 0.03181 | -0.028 | 41.502
13 | 1.34 | 0.03415 | -0.029 | 39.238
13.5 | 1.355 | 0.03665 | -0.029 | 36.982
14 | 1.364 | 0.03965 | -0.029 | 34.411
14.5 | 1.366 | 0.04367 | -0.029 | 31.281
15 | 1.362 | 0.04822 | -0.03 | 28.252
15.5 | 1.351 | 0.05468 | -0.03 | 24.703
16 | 1.323 | 0.06691 | -0.029 | 19.768
16.5 | 1.245 | 0.1032 | -0.025 | 12.064
17 | 1.205 | 0.12622 | -0.022 | 9.547
17.5 | 1.185 | 0.13827 | -0.02 | 8.567
18 | 1.172 | 0.14611 | -0.02 | 8.019
18.5 | 1.153 | 0.15493 | -0.02 | 7.442
19 | 1.136 | 0.16312 | -0.02 | 6.966
19.5 | 1.112 | 0.17477 | -0.019 | 6.364

## 26. Re 500k Mach 0.00 (2)
BIGFOIL.COM POLAR EXPORT
NACA63-117 a=0.6
NACA63-117 a=0.6 |  |  |  | Cl Max: | 1.2175 | at alpha= | 18.5 | deg
XFOIL ncrit=9 |  |  |  | L/D Max: | 82.1922 | at alpha= | 6.5 | deg
Re: | 500000 |  |  | Cd Min: | 0.13307 | at alpha= | -20 | deg
Mach: | 0 |  |  | Cl=0 at alpha= | -0.70462 | deg
|  |  |  | @ Cl=0.1, Cd= | 0.0086971
|  |  |  | @ Cl=0.4, Cd= | 0.0088738
|  |  |  | @ Cl=0.6, Cd= | 0.0091441
alpha (deg) | Cl | Cd | Cm | Cl/Cd
-20 | -1.0099 | 0.13307 | 0.0019 | -7.5892
-19.5 | -1.0596 | 0.11443 | -0.0102 | -9.2598
-19 | -1.0872 | 0.10141 | -0.0178 | -10.7208
-18.5 | -1.0997 | 0.09166 | -0.023 | -11.9976
-18 | -1.1066 | 0.08316 | -0.0273 | -13.3069
-17.5 | -1.1091 | 0.07568 | -0.031 | -14.6551
-17 | -1.111 | 0.06862 | -0.034 | -16.1906
-16.5 | -1.109 | 0.0624 | -0.0362 | -17.7724
-16 | -1.1042 | 0.05681 | -0.0381 | -19.4367
-15.5 | -1.0974 | 0.05177 | -0.0393 | -21.1976
-15 | -1.0837 | 0.04763 | -0.0393 | -22.7525
-14.5 | -1.0676 | 0.044 | -0.0393 | -24.2636
-14 | -1.051 | 0.04055 | -0.0393 | -25.9186
-13.5 | -1.0328 | 0.03731 | -0.039 | -27.6816
-13 | -1.0121 | 0.03439 | -0.0386 | -29.4301
-12.5 | -0.9971 | 0.0311 | -0.0375 | -32.0611
-12 | -0.976 | 0.02841 | -0.0369 | -34.3541
-11.5 | -0.951 | 0.02598 | -0.0364 | -36.6051
-11 | -0.9214 | 0.02334 | -0.0372 | -39.4773
-10.5 | -0.9081 | 0.02144 | -0.0334 | -42.3554
-10 | -0.8866 | 0.01994 | -0.0302 | -44.4634
-9.5 | -0.8753 | 0.01821 | -0.0252 | -48.067
-9 | -0.848 | 0.01719 | -0.0216 | -49.331
-8.5 | -0.815 | 0.01603 | -0.0188 | -50.8422
-8 | -0.7771 | 0.01488 | -0.0168 | -52.2245
-7.5 | -0.7368 | 0.01368 | -0.0151 | -53.8596
-7 | -0.6942 | 0.01252 | -0.0138 | -55.4473
-6.5 | -0.6513 | 0.01118 | -0.0127 | -58.2558
-6 | -0.6059 | 0.00996 | -0.0119 | -60.8333
-5.5 | -0.5536 | 0.00946 | -0.0116 | -58.5201
-5 | -0.4976 | 0.0092 | -0.0118 | -54.087
-4.5 | -0.4412 | 0.00907 | -0.012 | -48.6439
-4 | -0.3838 | 0.009 | -0.0123 | -42.6444
-3.5 | -0.3259 | 0.00892 | -0.0127 | -36.5359
-3 | -0.2682 | 0.00892 | -0.013 | -30.0673
-2.5 | -0.21 | 0.00884 | -0.0135 | -23.7557
-2 | -0.1517 | 0.00879 | -0.014 | -17.2582
-1.5 | -0.0932 | 0.00876 | -0.0145 | -10.6393
-1 | -0.0345 | 0.00872 | -0.0151 | -3.9564
-0.5 | 0.0239 | 0.0087 | -0.0156 | 2.7471
0 | 0.0829 | 0.0087 | -0.0163 | 9.5287
0.5 | 0.1412 | 0.00869 | -0.0168 | 16.2486
1 | 0.1997 | 0.0087 | -0.0173 | 22.954
1.5 | 0.2583 | 0.00875 | -0.0179 | 29.52
2 | 0.3163 | 0.00881 | -0.0184 | 35.9024
2.5 | 0.3746 | 0.00883 | -0.0189 | 42.4236
3 | 0.4326 | 0.00893 | -0.0194 | 48.4434
3.5 | 0.49 | 0.00901 | -0.0197 | 54.384
4 | 0.5469 | 0.00906 | -0.0199 | 60.3642
4.5 | 0.6037 | 0.00915 | -0.0202 | 65.9781
5 | 0.6601 | 0.00929 | -0.0204 | 71.0549
5.5 | 0.7154 | 0.00941 | -0.0204 | 76.0255
6 | 0.7692 | 0.00964 | -0.0202 | 79.7925
6.5 | 0.8211 | 0.00999 | -0.0197 | 82.1922
7 | 0.8674 | 0.0107 | -0.0186 | 81.0654
7.5 | 0.9027 | 0.01208 | -0.0161 | 74.7268
8 | 0.9316 | 0.01357 | -0.0126 | 68.6514
8.5 | 0.9557 | 0.01492 | -0.0084 | 64.055
9 | 0.9636 | 0.01612 | -0.0012 | 59.7767
9.5 | 0.9918 | 0.01801 | 0.0002 | 55.0694
10 | 1.0112 | 0.02013 | 0.0028 | 50.2335
10.5 | 1.029 | 0.02252 | 0.0052 | 45.6927
11 | 1.0508 | 0.02478 | 0.0071 | 42.4052
11.5 | 1.0648 | 0.02775 | 0.009 | 38.3712
12 | 1.0832 | 0.03054 | 0.0104 | 35.4682
12.5 | 1.0898 | 0.03439 | 0.0119 | 31.6894
13 | 1.108 | 0.03746 | 0.0127 | 29.5782
13.5 | 1.1224 | 0.04099 | 0.0133 | 27.3823
14 | 1.1292 | 0.0454 | 0.0139 | 24.8722
14.5 | 1.1434 | 0.04934 | 0.014 | 23.1739
15 | 1.1582 | 0.05345 | 0.0136 | 21.6688
15.5 | 1.1704 | 0.05792 | 0.013 | 20.2072
16 | 1.1802 | 0.06254 | 0.0128 | 18.8711
16.5 | 1.1905 | 0.06766 | 0.0116 | 17.5953
17 | 1.1991 | 0.07314 | 0.0101 | 16.3946
17.5 | 1.2052 | 0.07916 | 0.008 | 15.2249
18 | 1.2112 | 0.08528 | 0.0058 | 14.2026
18.5 | 1.2175 | 0.09134 | 0.0035 | 13.3293
19 | 1.2147 | 0.09907 | 0.0004 | 12.261
19.5 | 1.206 | 0.10837 | -0.0043 | 11.1285
20 | 1.195 | 0.11831 | -0.0097 | 10.1006

## 27. Re 500k Mach 0.10 (1)
BIGFOIL.COM POLAR EXPORT
NACA63-117 a=0.6
NACA63-117 a=0.6 |  |  |  | Cl Max: | 1.354 | at alpha= | 14 | deg
JavaFoil+Calcfoil stall+Eppler ext transition |  |  |  | L/D Max: | 83.74 | at alpha= | 7 | deg
Re: | 500000 |  |  | Cd Min: | 0.00798 | at alpha= | -1.5 | deg
Mach: | 0.1 |  |  | Cl=0 at alpha= | -0.70161 | deg
|  |  |  | @ Cl=0.1, Cd= | 0.0080142
|  |  |  | @ Cl=0.4, Cd= | 0.0083329
|  |  |  | @ Cl=0.6, Cd= | 0.0088857
alpha (deg) | Cl | Cd | Cm | Cl/Cd
-19 | -1.04 | 0.17081 | 0.004 | -6.09
-18.5 | -1.055 | 0.16082 | 0.004 | -6.558
-18 | -1.066 | 0.15374 | 0.003 | -6.934
-17.5 | -1.076 | 0.14441 | 0.003 | -7.451
-17 | -1.082 | 0.13741 | 0.003 | -7.878
-16.5 | -1.087 | 0.12967 | 0.003 | -8.381
-16 | -1.088 | 0.12263 | 0.002 | -8.872
-15.5 | -1.088 | 0.11488 | 0.002 | -9.472
-15 | -1.093 | 0.10455 | 0.002 | -10.455
-14.5 | -1.1 | 0.09215 | 0.002 | -11.933
-14 | -1.184 | 0.04929 | 0.002 | -24.016
-13.5 | -1.181 | 0.04253 | 0.002 | -27.773
-13 | -1.18 | 0.0358 | 0.001 | -32.963
-12.5 | -1.165 | 0.03232 | 0.001 | -36.041
-12 | -1.144 | 0.02966 | 0 | -38.563
-11.5 | -1.118 | 0.02731 | -0.001 | -40.951
-11 | -1.089 | 0.02537 | -0.001 | -42.902
-10.5 | -1.056 | 0.02349 | -0.002 | -44.935
-10 | -1.019 | 0.02179 | -0.002 | -46.769
-9.5 | -0.979 | 0.02046 | -0.003 | -47.858
-9 | -0.935 | 0.01916 | -0.003 | -48.816
-8.5 | -0.889 | 0.01802 | -0.004 | -49.334
-8 | -0.841 | 0.01705 | -0.005 | -49.343
-7.5 | -0.791 | 0.01611 | -0.005 | -49.106
-7 | -0.74 | 0.01527 | -0.006 | -48.437
-6.5 | -0.687 | 0.01451 | -0.007 | -47.347
-6 | -0.647 | 0.00912 | -0.007 | -70.899
-5.5 | -0.588 | 0.00887 | -0.008 | -66.268
-5 | -0.528 | 0.00862 | -0.009 | -61.303
-4.5 | -0.468 | 0.00848 | -0.009 | -55.189
-4 | -0.407 | 0.00834 | -0.01 | -48.842
-3.5 | -0.346 | 0.00822 | -0.011 | -42.072
-3 | -0.285 | 0.00815 | -0.011 | -34.943
-2.5 | -0.223 | 0.0081 | -0.012 | -27.536
-2 | -0.161 | 0.00801 | -0.012 | -20.127
-1.5 | -0.099 | 0.00798 | -0.013 | -12.446
-1 | -0.037 | 0.00798 | -0.014 | -4.692
-0.5 | 0.025 | 0.00801 | -0.014 | 3.062
0 | 0.087 | 0.00801 | -0.015 | 10.802
0.5 | 0.149 | 0.00803 | -0.016 | 18.51
1 | 0.211 | 0.0081 | -0.016 | 26.015
1.5 | 0.272 | 0.00813 | -0.017 | 33.451
2 | 0.334 | 0.00825 | -0.018 | 40.445
2.5 | 0.395 | 0.00832 | -0.018 | 47.521
3 | 0.457 | 0.00848 | -0.019 | 53.896
3.5 | 0.518 | 0.00865 | -0.019 | 59.935
4 | 0.579 | 0.00881 | -0.02 | 65.782
4.5 | 0.64 | 0.00903 | -0.021 | 70.843
5 | 0.696 | 0.00897 | -0.021 | 77.599
5.5 | 0.751 | 0.00962 | -0.022 | 78.119
6 | 0.806 | 0.00997 | -0.022 | 80.873
6.5 | 0.861 | 0.01039 | -0.023 | 82.845
7 | 0.913 | 0.01091 | -0.023 | 83.74
7.5 | 0.95 | 0.01772 | -0.023 | 53.638
8 | 1 | 0.01866 | -0.024 | 53.592
8.5 | 1.047 | 0.01969 | -0.025 | 53.178
9 | 1.091 | 0.0209 | -0.025 | 52.202
9.5 | 1.133 | 0.02217 | -0.025 | 51.096
10 | 1.172 | 0.02348 | -0.026 | 49.898
10.5 | 1.208 | 0.02494 | -0.026 | 48.423
11 | 1.241 | 0.02661 | -0.027 | 46.619
11.5 | 1.27 | 0.02837 | -0.027 | 44.766
12 | 1.296 | 0.03021 | -0.028 | 42.889
12.5 | 1.317 | 0.03239 | -0.028 | 40.679
13 | 1.335 | 0.03483 | -0.029 | 38.333
13.5 | 1.348 | 0.03761 | -0.029 | 35.857
14 | 1.354 | 0.041 | -0.029 | 33.03
14.5 | 1.352 | 0.04523 | -0.029 | 29.902
15 | 1.344 | 0.05062 | -0.03 | 26.554
15.5 | 1.313 | 0.06331 | -0.029 | 20.742
16 | 1.283 | 0.07661 | -0.028 | 16.743
16.5 | 1.196 | 0.11951 | -0.022 | 10.006
17 | 1.172 | 0.13267 | -0.02 | 8.832
17.5 | 1.157 | 0.14068 | -0.02 | 8.222
18 | 1.137 | 0.14971 | -0.02 | 7.598
18.5 | 1.118 | 0.15834 | -0.02 | 7.058
19 | 1.094 | 0.1682 | -0.019 | 6.501

## 28. Re 500k Mach 0.10 (2)
BIGFOIL.COM POLAR EXPORT
NACA63-117 a=0.6
NACA63-117 a=0.6 |  |  |  | Cl Max: | 1.2049 | at alpha= | 18.5 | deg
XFOIL ncrit=9 |  |  |  | L/D Max: | 81.8948 | at alpha= | 6.5 | deg
Re: | 500000 |  |  | Cd Min: | 0.13018 | at alpha= | -19.5 | deg
Mach: | 0.1 |  |  | Cl=0 at alpha= | -0.70458 | deg
|  |  |  | @ Cl=0.1, Cd= | 0.0087243
|  |  |  | @ Cl=0.4, Cd= | 0.0089077
|  |  |  | @ Cl=0.6, Cd= | 0.0091769
alpha (deg) | Cl | Cd | Cm | Cl/Cd
-19.5 | -0.9927 | 0.13018 | -0.0002 | -7.6256
-19 | -1.0386 | 0.11227 | -0.0118 | -9.2509
-18.5 | -1.0621 | 0.09982 | -0.0192 | -10.6402
-18 | -1.0772 | 0.0895 | -0.0249 | -12.0358
-17.5 | -1.0851 | 0.0808 | -0.0295 | -13.4295
-17 | -1.0919 | 0.07271 | -0.0332 | -15.0172
-16.5 | -1.0937 | 0.06572 | -0.036 | -16.6418
-16 | -1.0919 | 0.05955 | -0.0382 | -18.3359
-15.5 | -1.0876 | 0.054 | -0.0398 | -20.1407
-15 | -1.0778 | 0.04929 | -0.0403 | -21.8665
-14.5 | -1.0619 | 0.04549 | -0.0402 | -23.3436
-14 | -1.0459 | 0.04188 | -0.0402 | -24.9737
-13.5 | -1.0283 | 0.03851 | -0.04 | -26.7022
-13 | -1.0084 | 0.03542 | -0.0396 | -28.4698
-12.5 | -0.9923 | 0.03214 | -0.0386 | -30.8743
-12 | -0.972 | 0.02929 | -0.038 | -33.1854
-11.5 | -0.9478 | 0.02674 | -0.0374 | -35.445
-11 | -0.9162 | 0.02407 | -0.0386 | -38.064
-10.5 | -0.9044 | 0.02199 | -0.0348 | -41.1278
-10 | -0.8836 | 0.02035 | -0.0316 | -43.4201
-9.5 | -0.871 | 0.01853 | -0.0271 | -47.0049
-9 | -0.8485 | 0.0174 | -0.0227 | -48.7644
-8.5 | -0.8168 | 0.01622 | -0.0198 | -50.3576
-8 | -0.7787 | 0.01512 | -0.0176 | -51.5013
-7.5 | -0.739 | 0.01389 | -0.0158 | -53.2037
-7 | -0.697 | 0.01268 | -0.0143 | -54.9685
-6.5 | -0.654 | 0.01136 | -0.0131 | -57.5704
-6 | -0.6091 | 0.01006 | -0.0122 | -60.5467
-5.5 | -0.5569 | 0.00951 | -0.0118 | -58.5594
-5 | -0.5008 | 0.00923 | -0.012 | -54.2579
-4.5 | -0.444 | 0.0091 | -0.0122 | -48.7912
-4 | -0.3863 | 0.00903 | -0.0124 | -42.7796
-3.5 | -0.328 | 0.00894 | -0.0128 | -36.689
-3 | -0.2699 | 0.00894 | -0.0132 | -30.1902
-2.5 | -0.2113 | 0.00887 | -0.0136 | -23.8219
-2 | -0.1526 | 0.00881 | -0.0141 | -17.3212
-1.5 | -0.0938 | 0.00881 | -0.0146 | -10.647
-1 | -0.0348 | 0.00875 | -0.0152 | -3.9771
-0.5 | 0.0241 | 0.00873 | -0.0157 | 2.7606
0 | 0.0833 | 0.00873 | -0.0163 | 9.5418
0.5 | 0.142 | 0.00871 | -0.0169 | 16.3031
1 | 0.2009 | 0.00875 | -0.0174 | 22.96
1.5 | 0.2598 | 0.00877 | -0.018 | 29.6237
2 | 0.3183 | 0.00883 | -0.0184 | 36.0476
2.5 | 0.3769 | 0.00888 | -0.019 | 42.4437
3 | 0.4352 | 0.00895 | -0.0194 | 48.6257
3.5 | 0.493 | 0.00904 | -0.0198 | 54.5354
4 | 0.5504 | 0.00909 | -0.02 | 60.5501
4.5 | 0.6075 | 0.00919 | -0.0202 | 66.1045
5 | 0.6644 | 0.00934 | -0.0204 | 71.1349
5.5 | 0.7197 | 0.00946 | -0.0203 | 76.0782
6 | 0.7739 | 0.00969 | -0.0201 | 79.8658
6.5 | 0.8255 | 0.01008 | -0.0195 | 81.8948
7 | 0.8713 | 0.01084 | -0.0182 | 80.3782
7.5 | 0.9051 | 0.01231 | -0.0154 | 73.5256
8 | 0.933 | 0.01382 | -0.0118 | 67.5109
8.5 | 0.955 | 0.01517 | -0.0071 | 62.9532
9 | 0.9609 | 0.01641 | 0.0003 | 58.5558
9.5 | 0.9886 | 0.0185 | 0.0015 | 53.4378
10 | 1.0094 | 0.02064 | 0.0039 | 48.905
10.5 | 1.027 | 0.02311 | 0.0063 | 44.4396
11 | 1.0468 | 0.0256 | 0.0081 | 40.8906
11.5 | 1.0613 | 0.02861 | 0.01 | 37.0954
12 | 1.0787 | 0.03156 | 0.0113 | 34.1793
12.5 | 1.0861 | 0.03544 | 0.0127 | 30.6462
13 | 1.1031 | 0.0387 | 0.0135 | 28.5039
13.5 | 1.1167 | 0.04243 | 0.0141 | 26.3186
14 | 1.1225 | 0.04701 | 0.0146 | 23.8779
14.5 | 1.1387 | 0.05091 | 0.0146 | 22.3669
15 | 1.1529 | 0.05519 | 0.0141 | 20.8897
15.5 | 1.1646 | 0.05982 | 0.0134 | 19.4684
16 | 1.1741 | 0.06462 | 0.0132 | 18.1693
16.5 | 1.1835 | 0.07002 | 0.0118 | 16.9023
17 | 1.1908 | 0.07581 | 0.0101 | 15.7077
17.5 | 1.1956 | 0.08218 | 0.0077 | 14.5486
18 | 1.2005 | 0.08861 | 0.0053 | 13.5481
18.5 | 1.2049 | 0.09488 | 0.0034 | 12.6992
19 | 1.1954 | 0.10428 | -0.0013 | 11.4634
19.5 | 1.1824 | 0.11458 | -0.0069 | 10.3194
20 | 1.1662 | 0.12585 | -0.0133 | 9.2666

## 29. Re 500k Mach 0.25 (1)
BIGFOIL.COM POLAR EXPORT
NACA63-117 a=0.6
NACA63-117 a=0.6 |  |  |  | Cl Max: | 1.29 | at alpha= | 13 | deg
JavaFoil+Calcfoil stall+Eppler ext transition |  |  |  | L/D Max: | 81.143 | at alpha= | 6.5 | deg
Re: | 500000 |  |  | Cd Min: | 0.00807 | at alpha= | -1.5 | deg
Mach: | 0.25 |  |  | Cl=0 at alpha= | -0.69841 | deg
|  |  |  | @ Cl=0.1, Cd= | 0.0081086
|  |  |  | @ Cl=0.4, Cd= | 0.0084333
|  |  |  | @ Cl=0.6, Cd= | 0.0089893
alpha (deg) | Cl | Cd | Cm | Cl/Cd
-17 | -0.89 | 0.15519 | 0.003 | -5.736
-16.5 | -0.922 | 0.14327 | 0.002 | -6.434
-16 | -0.948 | 0.13291 | 0.002 | -7.136
-15.5 | -0.97 | 0.12465 | 0.002 | -7.783
-15 | -0.987 | 0.1182 | 0.002 | -8.351
-14.5 | -0.999 | 0.10984 | 0.001 | -9.093
-14 | -1.007 | 0.10254 | 0.001 | -9.816
-13.5 | -1.008 | 0.09587 | 0.001 | -10.513
-13 | -1.026 | 0.08054 | 0.001 | -12.744
-12.5 | -1.116 | 0.04077 | 0.001 | -27.379
-12 | -1.119 | 0.03409 | 0 | -32.829
-11.5 | -1.106 | 0.03049 | -0.001 | -36.27
-11 | -1.085 | 0.02786 | -0.001 | -38.938
-10.5 | -1.058 | 0.02562 | -0.002 | -41.298
-10 | -1.026 | 0.02376 | -0.002 | -43.184
-9.5 | -0.99 | 0.022 | -0.003 | -44.984
-9 | -0.948 | 0.02051 | -0.004 | -46.229
-8.5 | -0.903 | 0.01921 | -0.004 | -47.02
-8 | -0.856 | 0.01802 | -0.005 | -47.504
-7.5 | -0.806 | 0.01698 | -0.005 | -47.495
-7 | -0.755 | 0.01605 | -0.006 | -47.026
-6.5 | -0.701 | 0.01518 | -0.007 | -46.188
-6 | -0.664 | 0.00949 | -0.008 | -69.901
-5.5 | -0.603 | 0.00907 | -0.008 | -66.51
-5 | -0.542 | 0.00885 | -0.009 | -61.297
-4.5 | -0.481 | 0.00862 | -0.009 | -55.727
-4 | -0.418 | 0.00847 | -0.01 | -49.358
-3.5 | -0.355 | 0.00835 | -0.011 | -42.546
-3 | -0.292 | 0.00827 | -0.011 | -35.346
-2.5 | -0.229 | 0.00815 | -0.012 | -28.12
-2 | -0.166 | 0.00814 | -0.013 | -20.344
-1.5 | -0.102 | 0.00807 | -0.013 | -12.64
-1 | -0.038 | 0.0081 | -0.014 | -4.75
-0.5 | 0.025 | 0.0081 | -0.015 | 3.112
0 | 0.089 | 0.0081 | -0.015 | 10.981
0.5 | 0.153 | 0.00815 | -0.016 | 18.743
1 | 0.216 | 0.00818 | -0.017 | 26.445
1.5 | 0.279 | 0.00822 | -0.017 | 34.001
2 | 0.343 | 0.00837 | -0.018 | 40.984
2.5 | 0.406 | 0.00844 | -0.019 | 48.11
3 | 0.469 | 0.00864 | -0.019 | 54.332
3.5 | 0.532 | 0.00879 | -0.02 | 60.586
4 | 0.595 | 0.00902 | -0.021 | 65.963
4.5 | 0.652 | 0.00867 | -0.021 | 75.214
5 | 0.71 | 0.00962 | -0.022 | 73.829
5.5 | 0.768 | 0.00994 | -0.022 | 77.242
6 | 0.824 | 0.01036 | -0.023 | 79.514
6.5 | 0.879 | 0.01083 | -0.023 | 81.143
7 | 0.919 | 0.01772 | -0.023 | 51.846
7.5 | 0.97 | 0.01871 | -0.024 | 51.84
8 | 1.019 | 0.01974 | -0.025 | 51.63
8.5 | 1.065 | 0.02099 | -0.025 | 50.753
9 | 1.108 | 0.02226 | -0.026 | 49.775
9.5 | 1.147 | 0.02375 | -0.026 | 48.287
10 | 1.183 | 0.02537 | -0.027 | 46.614
10.5 | 1.214 | 0.02707 | -0.027 | 44.839
11 | 1.241 | 0.0289 | -0.027 | 42.931
11.5 | 1.262 | 0.03135 | -0.028 | 40.235
12 | 1.278 | 0.03364 | -0.028 | 37.991
12.5 | 1.287 | 0.03666 | -0.029 | 35.103
13 | 1.29 | 0.03973 | -0.029 | 32.473
13.5 | 1.284 | 0.04469 | -0.029 | 28.726
14 | 1.258 | 0.05286 | -0.029 | 23.801
14.5 | 1.133 | 0.09995 | -0.022 | 11.338
15 | 1.095 | 0.11576 | -0.018 | 9.46
15.5 | 1.067 | 0.12356 | -0.018 | 8.636
16 | 1.033 | 0.13444 | -0.017 | 7.683
16.5 | 0.996 | 0.14128 | -0.017 | 7.049
17 | 0.953 | 0.15263 | -0.017 | 6.245
17.5 | 0.905 | 0.16412 | -0.016 | 5.514
18 | 0.853 | 0.17469 | -0.016 | 4.885

## 30. Re 500k Mach 0.25 (2)
BIGFOIL.COM POLAR EXPORT
NACA63-117 a=0.6
NACA63-117 a=0.6 |  |  |  | Cl Max: | 1.1318 | at alpha= | 16 | deg
XFOIL ncrit=9 |  |  |  | L/D Max: | 80.6256 | at alpha= | 6.5 | deg
Re: | 500000 |  |  | Cd Min: | 0.23259 | at alpha= | 20 | deg
Mach: | 0.25 |  |  | Cl=0 at alpha= | -0.70555 | deg
|  |  |  | @ Cl=0.1, Cd= | 0.0088854
|  |  |  | @ Cl=0.4, Cd= | 0.0091021
|  |  |  | @ Cl=0.6, Cd= | 0.0093666
alpha (deg) | Cl | Cd | Cm | Cl/Cd
-19.5 | -0.7076 | 0.22215 | 0.0475 | -3.1852
-19 | -0.7089 | 0.20902 | 0.039 | -3.3915
-18.5 | -0.6842 | 0.20466 | 0.0368 | -3.3431
-17.5 | -0.8544 | 0.1316 | -0.0014 | -6.4924
-17 | -0.9214 | 0.10852 | -0.0164 | -8.4906
-16.5 | -0.9599 | 0.09304 | -0.026 | -10.3171
-16 | -0.9866 | 0.08074 | -0.0331 | -12.2195
-15.5 | -1.0065 | 0.07043 | -0.0383 | -14.2908
-15 | -1.0178 | 0.06203 | -0.042 | -16.4082
-14.5 | -1.0193 | 0.05539 | -0.0434 | -18.4022
-14 | -1.0104 | 0.05029 | -0.0442 | -20.0915
-13.5 | -0.9988 | 0.04569 | -0.0447 | -21.8604
-13 | -0.9842 | 0.0416 | -0.0446 | -23.6587
-12.5 | -0.9662 | 0.03794 | -0.0443 | -25.4665
-12 | -0.95 | 0.03435 | -0.0433 | -27.6565
-11.5 | -0.9286 | 0.0312 | -0.0429 | -29.7628
-11 | -0.89 | 0.02837 | -0.0449 | -31.3712
-10.5 | -0.8837 | 0.02545 | -0.0413 | -34.723
-10 | -0.866 | 0.02314 | -0.0385 | -37.4244
-9.5 | -0.8471 | 0.02102 | -0.0353 | -40.2997
-9 | -0.8334 | 0.01888 | -0.0312 | -44.1419
-8.5 | -0.8155 | 0.01743 | -0.0262 | -46.7871
-8 | -0.7862 | 0.0162 | -0.0224 | -48.5309
-7.5 | -0.75 | 0.01492 | -0.0196 | -50.2681
-7 | -0.7105 | 0.01359 | -0.0174 | -52.2811
-6.5 | -0.6682 | 0.01227 | -0.0156 | -54.458
-6 | -0.6254 | 0.01074 | -0.014 | -58.2309
-5.5 | -0.5752 | 0.0098 | -0.0132 | -58.6939
-5 | -0.5185 | 0.00947 | -0.0129 | -54.7518
-4.5 | -0.4593 | 0.00928 | -0.013 | -49.4935
-4 | -0.3998 | 0.0092 | -0.0131 | -43.4565
-3.5 | -0.3395 | 0.0091 | -0.0134 | -37.3077
-3 | -0.2792 | 0.00906 | -0.0138 | -30.8168
-2.5 | -0.2188 | 0.00905 | -0.0141 | -24.1768
-2 | -0.1576 | 0.009 | -0.0146 | -17.5111
-1.5 | -0.0969 | 0.00896 | -0.0151 | -10.8147
-1 | -0.0361 | 0.00891 | -0.0156 | -4.0516
-0.5 | 0.0252 | 0.00891 | -0.0163 | 2.8283
0 | 0.0858 | 0.00889 | -0.0167 | 9.6513
0.5 | 0.1469 | 0.00887 | -0.0173 | 16.5614
1 | 0.2078 | 0.00892 | -0.0179 | 23.296
1.5 | 0.2683 | 0.00895 | -0.0184 | 29.9777
2 | 0.3292 | 0.009 | -0.019 | 36.5778
2.5 | 0.3896 | 0.00909 | -0.0194 | 42.8603
3 | 0.4497 | 0.00916 | -0.0197 | 49.0939
3.5 | 0.51 | 0.00923 | -0.0201 | 55.2546
4 | 0.5695 | 0.00932 | -0.0203 | 61.1052
4.5 | 0.6284 | 0.00941 | -0.0203 | 66.78
5 | 0.687 | 0.00955 | -0.0203 | 71.9372
5.5 | 0.7439 | 0.00972 | -0.02 | 76.5329
6 | 0.7994 | 0.01001 | -0.0194 | 79.8601
6.5 | 0.8506 | 0.01055 | -0.0183 | 80.6256
7 | 0.8893 | 0.01178 | -0.0157 | 75.4924
7.5 | 0.9158 | 0.01346 | -0.0115 | 68.0386
8 | 0.934 | 0.01505 | -0.006 | 62.0598
8.5 | 0.9403 | 0.01666 | 0.001 | 56.4406
9 | 0.9467 | 0.01857 | 0.0071 | 50.9801
9.5 | 0.9768 | 0.02122 | 0.0071 | 46.032
10 | 0.9954 | 0.02392 | 0.0093 | 41.6137
10.5 | 1.0125 | 0.02686 | 0.0113 | 37.6955
11 | 1.0227 | 0.03046 | 0.0132 | 33.5752
11.5 | 1.0402 | 0.03371 | 0.0146 | 30.8573
12 | 1.0503 | 0.03767 | 0.0158 | 27.8816
12.5 | 1.0628 | 0.04166 | 0.0167 | 25.5113
13 | 1.0772 | 0.04573 | 0.0171 | 23.5557
13.5 | 1.0868 | 0.05038 | 0.0174 | 21.5721
14 | 1.0991 | 0.05497 | 0.0175 | 19.9945
14.5 | 1.1118 | 0.05981 | 0.0171 | 18.5889
15 | 1.1222 | 0.06513 | 0.016 | 17.2302
15.5 | 1.1292 | 0.07077 | 0.0153 | 15.9559
16 | 1.1318 | 0.07765 | 0.0132 | 14.5757
16.5 | 1.1297 | 0.08546 | 0.0103 | 13.219
17 | 1.124 | 0.09413 | 0.0066 | 11.9409
17.5 | 1.1166 | 0.10347 | 0.0019 | 10.7915
18 | 1.1048 | 0.11382 | -0.0036 | 9.7066
18.5 | 1.0909 | 0.1247 | -0.0097 | 8.7482
19 | 1.059 | 0.13997 | -0.0195 | 7.5659
19.5 | 1.0157 | 0.15888 | -0.0322 | 6.3929
20 | 0.8215 | 0.23259 | -0.0714 | 3.532

## 31. Re 500k Mach 0.50 (1)
BIGFOIL.COM POLAR EXPORT
NACA63-117 a=0.6
NACA63-117 a=0.6 |  |  |  | Cl Max: | 1.154 | at alpha= | 20 | deg
JavaFoil+Calcfoil stall+Eppler ext transition |  |  |  | L/D Max: | 72.162 | at alpha= | 6 | deg
Re: | 500000 |  |  | Cd Min: | 0.00853 | at alpha= | -1 | deg
Mach: | 0.5 |  |  | Cl=0 at alpha= | -0.69718 | deg
|  |  |  | @ Cl=0.1, Cd= | 0.0085515
|  |  |  | @ Cl=0.4, Cd= | 0.0090846
|  |  |  | @ Cl=0.6, Cd= | 0.0099997
alpha (deg) | Cl | Cd | Cm | Cl/Cd
-20 | -1.082 | 0.23131 | 0.006 | -4.678
-19.5 | -1.055 | 0.22845 | 0.006 | -4.617
-19 | -1.028 | 0.22507 | 0.005 | -4.566
-18.5 | -1.001 | 0.21948 | 0.005 | -4.559
-18 | -0.971 | 0.20958 | 0.004 | -4.632
-17.5 | -0.943 | 0.20637 | 0.004 | -4.571
-17 | -0.916 | 0.2006 | 0.004 | -4.566
-16.5 | -0.889 | 0.1981 | 0.003 | -4.486
-16 | -0.859 | 0.18245 | 0.003 | -4.709
-15.5 | -0.831 | 0.17797 | 0.002 | -4.672
-15 | -0.804 | 0.17608 | 0.002 | -4.566
-14.5 | -0.775 | 0.16234 | 0.002 | -4.776
-14 | -0.747 | 0.1553 | 0.001 | -4.811
-13.5 | -0.72 | 0.14892 | 0.001 | -4.831
-13 | -0.692 | 0.1443 | 0.001 | -4.795
-12.5 | -0.663 | 0.13966 | 0 | -4.747
-12 | -0.635 | 0.13613 | 0 | -4.666
-11.5 | -0.607 | 0.13295 | 0 | -4.569
-11 | -0.58 | 0.11747 | -0.001 | -4.936
-10.5 | -0.551 | 0.10713 | -0.001 | -5.144
-10 | -0.523 | 0.10413 | -0.001 | -5.025
-9.5 | -0.77 | 0.07065 | -0.002 | -10.898
-9 | -0.909 | 0.03183 | -0.004 | -28.566
-8.5 | -0.917 | 0.02643 | -0.004 | -34.685
-8 | -0.892 | 0.02391 | -0.005 | -37.324
-7.5 | -0.856 | 0.02176 | -0.006 | -39.32
-7 | -0.81 | 0.02011 | -0.007 | -40.29
-6.5 | -0.759 | 0.01869 | -0.007 | -40.604
-6 | -0.703 | 0.01747 | -0.008 | -40.245
-5.5 | -0.645 | 0.01617 | -0.009 | -39.866
-5 | -0.594 | 0.01019 | -0.01 | -58.271
-4.5 | -0.529 | 0.00974 | -0.01 | -54.348
-4 | -0.466 | 0.00922 | -0.011 | -50.574
-3.5 | -0.397 | 0.00906 | -0.012 | -43.787
-3 | -0.327 | 0.00882 | -0.013 | -37.047
-2.5 | -0.256 | 0.00869 | -0.014 | -29.438
-2 | -0.185 | 0.00863 | -0.014 | -21.454
-1.5 | -0.114 | 0.00857 | -0.015 | -13.313
-1 | -0.043 | 0.00853 | -0.016 | -5.041
-0.5 | 0.028 | 0.00857 | -0.016 | 3.287
0 | 0.099 | 0.00855 | -0.017 | 11.627
0.5 | 0.171 | 0.00866 | -0.018 | 19.705
1 | 0.242 | 0.00878 | -0.019 | 27.545
1.5 | 0.312 | 0.00884 | -0.019 | 35.294
2 | 0.381 | 0.00897 | -0.02 | 42.455
2.5 | 0.449 | 0.00938 | -0.021 | 47.803
3 | 0.516 | 0.00964 | -0.021 | 53.574
3.5 | 0.584 | 0.00991 | -0.022 | 58.882
4 | 0.65 | 0.01028 | -0.023 | 63.269
4.5 | 0.715 | 0.01068 | -0.023 | 66.956
5 | 0.779 | 0.01114 | -0.024 | 69.936
5.5 | 0.84 | 0.01176 | -0.024 | 71.464
6 | 0.899 | 0.01246 | -0.025 | 72.162
6.5 | 0.943 | 0.02077 | -0.025 | 45.391
7 | 0.994 | 0.02224 | -0.026 | 44.675
7.5 | 1.04 | 0.02398 | -0.026 | 43.354
8 | 1.078 | 0.02606 | -0.027 | 41.377
8.5 | 1.102 | 0.02837 | -0.027 | 38.858
9 | 1.104 | 0.03118 | -0.028 | 35.399
9.5 | 1.059 | 0.03524 | -0.028 | 30.058
10 | 0.599 | 0.0816 | -0.012 | 7.34
10.5 | 0.627 | 0.11478 | -0.013 | 5.46
11 | 0.654 | 0.11781 | -0.013 | 5.553
11.5 | 0.683 | 0.13066 | -0.015 | 5.224
12 | 0.71 | 0.13194 | -0.015 | 5.381
12.5 | 0.737 | 0.13839 | -0.015 | 5.328
13 | 0.766 | 0.14413 | -0.017 | 5.317
13.5 | 0.793 | 0.14838 | -0.017 | 5.347
14 | 0.821 | 0.15885 | -0.018 | 5.165
14.5 | 0.849 | 0.16908 | -0.019 | 5.021
15 | 0.877 | 0.17037 | -0.02 | 5.147
15.5 | 0.904 | 0.18041 | -0.02 | 5.011
16 | 0.932 | 0.18786 | -0.021 | 4.961
16.5 | 0.961 | 0.19876 | -0.022 | 4.833
17 | 0.987 | 0.20126 | -0.022 | 4.906
17.5 | 1.015 | 0.2016 | -0.023 | 5.033
18 | 1.044 | 0.21569 | -0.024 | 4.841
18.5 | 1.071 | 0.21424 | -0.025 | 4.999
19 | 1.098 | 0.22565 | -0.025 | 4.864
19.5 | 1.125 | 0.23362 | -0.025 | 4.814
20 | 1.154 | 0.24327 | -0.027 | 4.745

## 32. Re 500k Mach 0.50 (2)
BIGFOIL.COM POLAR EXPORT
NACA63-117 a=0.6
NACA63-117 a=0.6 |  |  |  | Cl Max: | 0.9658 | at alpha= | 12 | deg
XFOIL ncrit=9 |  |  |  | L/D Max: | 75.3936 | at alpha= | 5.5 | deg
Re: | 500000 |  |  | Cd Min: | 0.19798 | at alpha= | 17 | deg
Mach: | 0.5 |  |  | Cl=0 at alpha= | -0.70301 | deg
|  |  |  | @ Cl=0.1, Cd= | 0.0096419
|  |  |  | @ Cl=0.4, Cd= | 0.0099472
|  |  |  | @ Cl=0.6, Cd= | 0.010319
alpha (deg) | Cl | Cd | Cm | Cl/Cd
-16 | -0.6285 | 0.18047 | 0.0201 | -3.4826
-15.5 | -0.6169 | 0.16981 | 0.014 | -3.6329
-15 | -0.6124 | 0.15757 | 0.0071 | -3.8865
-14.5 | -0.6256 | 0.14161 | -0.002 | -4.4178
-14 | -0.649 | 0.12532 | -0.0117 | -5.1787
-13.5 | -0.6811 | 0.10872 | -0.0223 | -6.2647
-13 | -0.7208 | 0.09221 | -0.0334 | -7.8169
-12.5 | -0.7535 | 0.07828 | -0.0428 | -9.6257
-11.5 | -0.7918 | 0.0561 | -0.0574 | -14.1141
-11 | -0.8028 | 0.04886 | -0.0583 | -16.4306
-10.5 | -0.8017 | 0.04317 | -0.0578 | -18.5708
-10 | -0.7913 | 0.03858 | -0.0564 | -20.5106
-9.5 | -0.7752 | 0.03471 | -0.0542 | -22.3336
-9 | -0.763 | 0.03084 | -0.0518 | -24.7406
-8.5 | -0.746 | 0.02744 | -0.0492 | -27.1866
-8 | -0.7339 | 0.02394 | -0.0461 | -30.6558
-7.5 | -0.7167 | 0.0209 | -0.0427 | -34.2919
-7 | -0.7003 | 0.01815 | -0.0386 | -38.584
-6.5 | -0.6877 | 0.01598 | -0.0326 | -43.035
-6 | -0.6657 | 0.01423 | -0.0267 | -46.7814
-5.5 | -0.6324 | 0.01236 | -0.0224 | -51.165
-5 | -0.5901 | 0.01071 | -0.0191 | -55.098
-4.5 | -0.5272 | 0.01019 | -0.0178 | -51.737
-4 | -0.4598 | 0.01002 | -0.017 | -45.8882
-3.5 | -0.3905 | 0.00993 | -0.0167 | -39.3253
-3 | -0.3207 | 0.00986 | -0.0167 | -32.5254
-2.5 | -0.251 | 0.00986 | -0.0168 | -25.4564
-2 | -0.1814 | 0.00979 | -0.0169 | -18.5291
-1.5 | -0.1113 | 0.0097 | -0.0173 | -11.4742
-1 | -0.0414 | 0.00968 | -0.0178 | -4.2769
-0.5 | 0.0283 | 0.00965 | -0.0183 | 2.9326
0 | 0.0981 | 0.00964 | -0.0189 | 10.1763
0.5 | 0.1679 | 0.00971 | -0.0194 | 17.2915
1 | 0.2373 | 0.00971 | -0.0198 | 24.4387
1.5 | 0.307 | 0.0098 | -0.0203 | 31.3265
2 | 0.3765 | 0.00992 | -0.0206 | 37.9536
2.5 | 0.4457 | 0.01 | -0.0208 | 44.57
3 | 0.5148 | 0.01014 | -0.0209 | 50.7692
3.5 | 0.5839 | 0.0103 | -0.0208 | 56.6893
4 | 0.6512 | 0.01038 | -0.0202 | 62.736
4.5 | 0.7185 | 0.01054 | -0.0194 | 68.1689
5 | 0.7837 | 0.01079 | -0.0182 | 72.6321
5.5 | 0.8429 | 0.01118 | -0.0159 | 75.3936
6 | 0.8877 | 0.01211 | -0.0119 | 73.3031
6.5 | 0.8915 | 0.01402 | -0.003 | 63.5877
7 | 0.8837 | 0.01697 | 0.0051 | 52.0742
7.5 | 0.8815 | 0.02043 | 0.0109 | 43.1473
8 | 0.8851 | 0.02399 | 0.0156 | 36.8945
8.5 | 0.8885 | 0.02775 | 0.0197 | 32.018
9 | 0.8931 | 0.03138 | 0.024 | 28.4608
9.5 | 0.9154 | 0.03616 | 0.0226 | 25.3153
10 | 0.9249 | 0.04111 | 0.0236 | 22.4982
10.5 | 0.9375 | 0.04605 | 0.0244 | 20.3583
11 | 0.9466 | 0.05147 | 0.0249 | 18.3913
11.5 | 0.9592 | 0.05694 | 0.0251 | 16.8458
12 | 0.9658 | 0.06334 | 0.0245 | 15.2479
12.5 | 0.9638 | 0.07104 | 0.0228 | 13.567
13 | 0.953 | 0.08049 | 0.0192 | 11.84
13.5 | 0.9334 | 0.09177 | 0.0136 | 10.1711
14 | 0.9109 | 0.10423 | 0.0064 | 8.7393
14.5 | 0.8864 | 0.11787 | -0.0021 | 7.5201
15 | 0.8612 | 0.13251 | -0.0117 | 6.4991
15.5 | 0.813 | 0.15333 | -0.0256 | 5.3023
16 | 0.7766 | 0.17492 | -0.0385 | 4.4397
16.5 | 0.7795 | 0.18759 | -0.046 | 4.1553
17 | 0.7915 | 0.19798 | -0.0521 | 3.9979

## 33. Re 750k Mach 0.00 (1)
BIGFOIL.COM POLAR EXPORT
NACA63-117 a=0.6
NACA63-117 a=0.6 |  |  |  | Cl Max: | 1.376 | at alpha= | 15 | deg
JavaFoil+Calcfoil stall+Eppler ext transition |  |  |  | L/D Max: | 94.767 | at alpha= | 7 | deg
Re: | 750000 |  |  | Cd Min: | 0.00709 | at alpha= | -1 | deg
Mach: | 0 |  |  | Cl=0 at alpha= | -0.69672 | deg
|  |  |  | @ Cl=0.1, Cd= | 0.0071445
|  |  |  | @ Cl=0.4, Cd= | 0.0074302
|  |  |  | @ Cl=0.6, Cd= | 0.0078847
alpha (deg) | Cl | Cd | Cm | Cl/Cd
-20 | -1.055 | 0.17405 | 0.005 | -6.062
-19.5 | -1.069 | 0.16584 | 0.004 | -6.446
-19 | -1.083 | 0.15675 | 0.004 | -6.912
-18.5 | -1.094 | 0.14814 | 0.004 | -7.384
-18 | -1.107 | 0.13746 | 0.004 | -8.056
-17.5 | -1.113 | 0.13066 | 0.004 | -8.52
-17 | -1.125 | 0.11903 | 0.004 | -9.447
-16.5 | -1.129 | 0.11071 | 0.003 | -10.202
-16 | -1.178 | 0.07924 | 0.004 | -14.862
-15.5 | -1.218 | 0.05604 | 0.003 | -21.738
-15 | -1.228 | 0.04716 | 0.003 | -26.052
-14.5 | -1.228 | 0.04144 | 0.003 | -29.641
-14 | -1.221 | 0.0375 | 0.002 | -32.571
-13.5 | -1.211 | 0.03379 | 0.002 | -35.839
-13 | -1.196 | 0.03074 | 0.001 | -38.913
-12.5 | -1.176 | 0.02847 | 0.001 | -41.303
-12 | -1.153 | 0.02605 | 0 | -44.251
-11.5 | -1.125 | 0.02426 | -0.001 | -46.368
-11 | -1.094 | 0.02253 | -0.001 | -48.537
-10.5 | -1.059 | 0.02099 | -0.002 | -50.463
-10 | -1.022 | 0.01955 | -0.002 | -52.274
-9.5 | -0.981 | 0.01836 | -0.003 | -53.43
-9 | -0.937 | 0.01724 | -0.003 | -54.335
-8.5 | -0.89 | 0.01622 | -0.004 | -54.876
-8 | -0.842 | 0.01534 | -0.005 | -54.87
-7.5 | -0.792 | 0.01451 | -0.005 | -54.6
-7 | -0.74 | 0.01378 | -0.006 | -53.721
-6.5 | -0.687 | 0.01312 | -0.007 | -52.372
-6 | -0.644 | 0.00818 | -0.007 | -78.738
-5.5 | -0.585 | 0.00789 | -0.008 | -74.207
-5 | -0.526 | 0.00769 | -0.009 | -68.348
-4.5 | -0.466 | 0.00753 | -0.009 | -61.859
-4 | -0.405 | 0.00745 | -0.01 | -54.414
-3.5 | -0.344 | 0.00734 | -0.01 | -46.903
-3 | -0.283 | 0.00728 | -0.011 | -38.929
-2.5 | -0.222 | 0.00722 | -0.012 | -30.748
-2 | -0.16 | 0.00716 | -0.012 | -22.409
-1.5 | -0.099 | 0.00712 | -0.013 | -13.888
-1 | -0.037 | 0.00709 | -0.014 | -5.255
-0.5 | 0.024 | 0.00714 | -0.014 | 3.419
0 | 0.086 | 0.00714 | -0.015 | 12.061
0.5 | 0.148 | 0.00716 | -0.016 | 20.647
1 | 0.21 | 0.00718 | -0.016 | 29.174
1.5 | 0.271 | 0.00725 | -0.017 | 37.331
2 | 0.332 | 0.00736 | -0.017 | 45.145
2.5 | 0.393 | 0.00742 | -0.018 | 53.054
3 | 0.455 | 0.00751 | -0.019 | 60.568
3.5 | 0.516 | 0.00765 | -0.019 | 67.406
4 | 0.576 | 0.00781 | -0.02 | 73.839
4.5 | 0.637 | 0.008 | -0.021 | 79.569
5 | 0.697 | 0.0082 | -0.021 | 84.904
5.5 | 0.756 | 0.00846 | -0.022 | 89.368
6 | 0.814 | 0.00881 | -0.022 | 92.417
6.5 | 0.863 | 0.00917 | -0.023 | 94.188
7 | 0.916 | 0.00966 | -0.023 | 94.767
7.5 | 0.95 | 0.01608 | -0.023 | 59.068
8 | 1 | 0.0169 | -0.024 | 59.156
8.5 | 1.047 | 0.01785 | -0.024 | 58.642
9 | 1.091 | 0.0189 | -0.025 | 57.744
9.5 | 1.134 | 0.02005 | -0.025 | 56.552
10 | 1.173 | 0.02124 | -0.026 | 55.249
10.5 | 1.21 | 0.02251 | -0.026 | 53.759
11 | 1.244 | 0.02399 | -0.027 | 51.838
11.5 | 1.275 | 0.02546 | -0.027 | 50.064
12 | 1.302 | 0.02716 | -0.028 | 47.931
12.5 | 1.326 | 0.02903 | -0.028 | 45.662
13 | 1.346 | 0.03112 | -0.029 | 43.241
13.5 | 1.362 | 0.03327 | -0.029 | 40.934
14 | 1.372 | 0.0359 | -0.029 | 38.216
14.5 | 1.375 | 0.03923 | -0.03 | 35.051
15 | 1.376 | 0.04228 | -0.03 | 32.53
15.5 | 1.369 | 0.0465 | -0.03 | 29.452
16 | 1.357 | 0.05218 | -0.03 | 26.002
16.5 | 1.336 | 0.06029 | -0.03 | 22.162
17 | 1.31 | 0.07037 | -0.03 | 18.611
17.5 | 1.265 | 0.08915 | -0.029 | 14.195
18 | 1.212 | 0.1163 | -0.026 | 10.422
18.5 | 1.177 | 0.13415 | -0.024 | 8.777
19 | 1.154 | 0.14493 | -0.024 | 7.964
19.5 | 1.125 | 0.15899 | -0.023 | 7.076
20 | 1.102 | 0.17056 | -0.022 | 6.46

## 34. Re 750k Mach 0.00 (2)
BIGFOIL.COM POLAR EXPORT
NACA63-117 a=0.6
NACA63-117 a=0.6 |  |  |  | Cl Max: | 1.2446 | at alpha= | 18.5 | deg
XFOIL ncrit=9 |  |  |  | L/D Max: | 89.7222 | at alpha= | 6 | deg
Re: | 750000 |  |  | Cd Min: | 0.11313 | at alpha= | 20 | deg
Mach: | 0 |  |  | Cl=0 at alpha= | -0.70489 | deg
|  |  |  | @ Cl=0.1, Cd= | 0.0073571
|  |  |  | @ Cl=0.4, Cd= | 0.0075577
|  |  |  | @ Cl=0.6, Cd= | 0.0078636
alpha (deg) | Cl | Cd | Cm | Cl/Cd
-20 | -1.1219 | 0.11229 | -0.0083 | -9.9911
-19.5 | -1.137 | 0.10142 | -0.0147 | -11.2108
-19 | -1.1485 | 0.09223 | -0.0191 | -12.4526
-18.5 | -1.152 | 0.08431 | -0.023 | -13.6639
-18 | -1.1524 | 0.07708 | -0.0264 | -14.9507
-17.5 | -1.1507 | 0.07031 | -0.0295 | -16.3661
-17 | -1.1471 | 0.06413 | -0.0319 | -17.8871
-16.5 | -1.142 | 0.05841 | -0.0339 | -19.5514
-16 | -1.1335 | 0.05331 | -0.0354 | -21.2624
-15.5 | -1.1213 | 0.04883 | -0.0366 | -22.9633
-15 | -1.1191 | 0.04379 | -0.0368 | -25.5561
-14.5 | -1.1091 | 0.03967 | -0.0371 | -27.9582
-14 | -1.0951 | 0.03609 | -0.037 | -30.3436
-13.5 | -1.0784 | 0.03287 | -0.0367 | -32.808
-13 | -1.0583 | 0.03002 | -0.0362 | -35.2532
-12.5 | -1.0469 | 0.02664 | -0.035 | -39.298
-12 | -1.0182 | 0.02393 | -0.036 | -42.5491
-11.5 | -0.9962 | 0.02221 | -0.0337 | -44.8537
-11 | -0.9746 | 0.0206 | -0.0309 | -47.3107
-10.5 | -0.9642 | 0.01852 | -0.0267 | -52.0626
-10 | -0.9431 | 0.0173 | -0.0226 | -54.5145
-9.5 | -0.9139 | 0.01637 | -0.0192 | -55.8277
-9 | -0.8785 | 0.01533 | -0.0168 | -57.3059
-8.5 | -0.8371 | 0.01441 | -0.0151 | -58.0916
-8 | -0.7927 | 0.01353 | -0.0139 | -58.5883
-7.5 | -0.7479 | 0.01261 | -0.0128 | -59.3101
-7 | -0.7011 | 0.01164 | -0.012 | -60.232
-6 | -0.6063 | 0.00952 | -0.0108 | -63.687
-5.5 | -0.5566 | 0.0085 | -0.0105 | -65.4824
-5 | -0.5019 | 0.00808 | -0.0106 | -62.1163
-4.5 | -0.4447 | 0.00782 | -0.011 | -56.867
-4 | -0.3872 | 0.00768 | -0.0114 | -50.4167
-3.5 | -0.3288 | 0.00758 | -0.012 | -43.3773
-3 | -0.2702 | 0.00751 | -0.0125 | -35.9787
-2.5 | -0.2119 | 0.00748 | -0.013 | -28.3289
-1.5 | -0.0939 | 0.00739 | -0.0143 | -12.7064
-1 | -0.035 | 0.00736 | -0.0149 | -4.7554
-0.5 | 0.0243 | 0.00737 | -0.0156 | 3.2972
0 | 0.0829 | 0.00736 | -0.0162 | 11.2636
0.5 | 0.1421 | 0.00735 | -0.0169 | 19.3333
1 | 0.201 | 0.00739 | -0.0175 | 27.1989
1.5 | 0.2596 | 0.00742 | -0.0181 | 34.9865
2 | 0.3186 | 0.00747 | -0.0188 | 42.6506
2.5 | 0.3769 | 0.00753 | -0.0193 | 50.0531
3 | 0.4352 | 0.0076 | -0.0198 | 57.2632
3.5 | 0.4934 | 0.00767 | -0.0204 | 64.3286
4 | 0.551 | 0.00777 | -0.0208 | 70.9138
4.5 | 0.6086 | 0.00788 | -0.0212 | 77.2335
5 | 0.6653 | 0.00805 | -0.0215 | 82.646
5.5 | 0.721 | 0.00828 | -0.0217 | 87.0773
6 | 0.7752 | 0.00864 | -0.0217 | 89.7222
7 | 0.868 | 0.01048 | -0.0198 | 82.8244
7.5 | 0.9062 | 0.01181 | -0.0178 | 76.7316
8 | 0.9427 | 0.01299 | -0.0154 | 72.5712
8.5 | 0.9764 | 0.01406 | -0.0126 | 69.4452
9.5 | 1.0109 | 0.01641 | -0.0018 | 61.6027
10 | 1.0415 | 0.0179 | -0.0001 | 58.1844
10.5 | 1.0663 | 0.01966 | 0.0022 | 54.237
11 | 1.0846 | 0.02197 | 0.0046 | 49.3673
11.5 | 1.1099 | 0.02395 | 0.0063 | 46.3424
12 | 1.1274 | 0.02659 | 0.0082 | 42.3994
12.5 | 1.1443 | 0.02942 | 0.0097 | 38.8953
13 | 1.1623 | 0.0323 | 0.0109 | 35.9845
13.5 | 1.1758 | 0.03568 | 0.0119 | 32.954
14 | 1.182 | 0.03992 | 0.0127 | 29.6092
14.5 | 1.1978 | 0.04355 | 0.0129 | 27.504
15 | 1.2118 | 0.04754 | 0.0127 | 25.4901
15.5 | 1.2207 | 0.05223 | 0.0123 | 23.3716
16 | 1.2169 | 0.05847 | 0.0115 | 20.8124
16.5 | 1.2281 | 0.06341 | 0.0103 | 19.3676
17 | 1.2365 | 0.06885 | 0.0088 | 17.9593
17.5 | 1.2426 | 0.0748 | 0.0068 | 16.6123
18 | 1.2444 | 0.0815 | 0.0044 | 15.2687
18.5 | 1.2446 | 0.08862 | 0.0015 | 14.0442
19 | 1.2387 | 0.09655 | -0.0015 | 12.8296
19.5 | 1.2372 | 0.10459 | -0.0055 | 11.829
20 | 1.2337 | 0.11313 | -0.0099 | 10.9052

## 35. Re 750k Mach 0.10 (1)
BIGFOIL.COM POLAR EXPORT
NACA63-117 a=0.6
NACA63-117 a=0.6 |  |  |  | Cl Max: | 1.363 | at alpha= | 14 | deg
JavaFoil+Calcfoil stall+Eppler ext transition |  |  |  | L/D Max: | 94.32 | at alpha= | 7 | deg
Re: | 750000 |  |  | Cd Min: | 0.00713 | at alpha= | -1 | deg
Mach: | 0.1 |  |  | Cl=0 at alpha= | -0.70161 | deg
|  |  |  | @ Cl=0.1, Cd= | 0.0071521
|  |  |  | @ Cl=0.4, Cd= | 0.0074589
|  |  |  | @ Cl=0.6, Cd= | 0.0078854
alpha (deg) | Cl | Cd | Cm | Cl/Cd
-19.5 | -1.028 | 0.17072 | 0.004 | -6.024
-19 | -1.045 | 0.16048 | 0.004 | -6.51
-18.5 | -1.061 | 0.15163 | 0.004 | -6.994
-18 | -1.073 | 0.14341 | 0.004 | -7.481
-17.5 | -1.086 | 0.13357 | 0.004 | -8.129
-17 | -1.094 | 0.12583 | 0.003 | -8.698
-16.5 | -1.103 | 0.11663 | 0.003 | -9.459
-16 | -1.119 | 0.10193 | 0.003 | -10.973
-15.5 | -1.179 | 0.06696 | 0.003 | -17.609
-15 | -1.208 | 0.05055 | 0.003 | -23.909
-14.5 | -1.212 | 0.04414 | 0.003 | -27.471
-14 | -1.211 | 0.0391 | 0.002 | -30.965
-13.5 | -1.203 | 0.03478 | 0.002 | -34.593
-13 | -1.191 | 0.03148 | 0.001 | -37.825
-12.5 | -1.173 | 0.02883 | 0.001 | -40.685
-12 | -1.15 | 0.0267 | 0 | -43.086
-11.5 | -1.124 | 0.02468 | -0.001 | -45.548
-11 | -1.094 | 0.023 | -0.001 | -47.565
-10.5 | -1.06 | 0.0213 | -0.002 | -49.78
-10 | -1.024 | 0.01981 | -0.002 | -51.681
-9.5 | -0.983 | 0.01859 | -0.003 | -52.891
-9 | -0.939 | 0.01744 | -0.003 | -53.849
-8.5 | -0.893 | 0.0164 | -0.004 | -54.454
-8 | -0.845 | 0.01553 | -0.005 | -54.405
-7.5 | -0.795 | 0.01467 | -0.005 | -54.179
-7 | -0.743 | 0.01391 | -0.006 | -53.427
-6.5 | -0.69 | 0.01323 | -0.007 | -52.166
-6 | -0.647 | 0.0082 | -0.007 | -78.872
-5.5 | -0.588 | 0.00792 | -0.008 | -74.283
-5 | -0.528 | 0.0077 | -0.009 | -68.595
-4.5 | -0.468 | 0.00761 | -0.009 | -61.506
-4 | -0.407 | 0.00745 | -0.01 | -54.625
-3.5 | -0.346 | 0.00736 | -0.011 | -47.024
-3 | -0.285 | 0.00729 | -0.011 | -39.064
-2.5 | -0.223 | 0.00722 | -0.012 | -30.901
-2 | -0.161 | 0.00717 | -0.012 | -22.49
-1.5 | -0.099 | 0.00719 | -0.013 | -13.809
-1 | -0.037 | 0.00713 | -0.014 | -5.251
-0.5 | 0.025 | 0.00714 | -0.014 | 3.436
0 | 0.087 | 0.00715 | -0.015 | 12.115
0.5 | 0.149 | 0.00716 | -0.016 | 20.754
1 | 0.211 | 0.00722 | -0.016 | 29.171
1.5 | 0.272 | 0.00729 | -0.017 | 37.314
2 | 0.334 | 0.00736 | -0.018 | 45.336
2.5 | 0.395 | 0.00745 | -0.018 | 53.058
3 | 0.457 | 0.00756 | -0.019 | 60.457
3.5 | 0.518 | 0.00765 | -0.019 | 67.745
4 | 0.579 | 0.00782 | -0.02 | 74.13
4.5 | 0.64 | 0.00801 | -0.021 | 79.851
5 | 0.7 | 0.00822 | -0.021 | 85.175
5.5 | 0.759 | 0.00848 | -0.022 | 89.568
6 | 0.818 | 0.00883 | -0.023 | 92.569
6.5 | 0.867 | 0.00923 | -0.023 | 93.941
7 | 0.919 | 0.00974 | -0.024 | 94.32
7.5 | 0.954 | 0.01623 | -0.024 | 58.745
8 | 1.003 | 0.01707 | -0.024 | 58.787
8.5 | 1.05 | 0.01804 | -0.025 | 58.221
9 | 1.095 | 0.01915 | -0.025 | 57.151
9.5 | 1.137 | 0.02029 | -0.026 | 56.028
10 | 1.176 | 0.02151 | -0.026 | 54.672
10.5 | 1.212 | 0.02282 | -0.027 | 53.108
11 | 1.245 | 0.02435 | -0.027 | 51.13
11.5 | 1.275 | 0.02595 | -0.027 | 49.117
12 | 1.301 | 0.02762 | -0.028 | 47.101
12.5 | 1.323 | 0.02957 | -0.028 | 44.745
13 | 1.341 | 0.03171 | -0.029 | 42.291
13.5 | 1.355 | 0.03415 | -0.029 | 39.692
14 | 1.363 | 0.03702 | -0.03 | 36.8
14.5 | 1.363 | 0.04029 | -0.03 | 33.827
15 | 1.359 | 0.04395 | -0.03 | 30.933
15.5 | 1.347 | 0.04951 | -0.03 | 27.201
16 | 1.331 | 0.05557 | -0.03 | 23.948
16.5 | 1.303 | 0.06544 | -0.03 | 19.906
17 | 1.26 | 0.08193 | -0.029 | 15.382
17.5 | 1.189 | 0.11742 | -0.025 | 10.122
18 | 1.163 | 0.12829 | -0.025 | 9.066
18.5 | 1.135 | 0.14153 | -0.024 | 8.016
19 | 1.106 | 0.15379 | -0.023 | 7.192

## 36. Re 750k Mach 0.10 (2)
BIGFOIL.COM POLAR EXPORT
NACA63-117 a=0.6
NACA63-117 a=0.6 |  |  |  | Cl Max: | 1.2323 | at alpha= | 18 | deg
XFOIL ncrit=9 |  |  |  | L/D Max: | 89.7814 | at alpha= | 6 | deg
Re: | 750000 |  |  | Cd Min: | 0.12081 | at alpha= | -20 | deg
Mach: | 0.1 |  |  | Cl=0 at alpha= | -0.70435 | deg
|  |  |  | @ Cl=0.1, Cd= | 0.0073756
|  |  |  | @ Cl=0.4, Cd= | 0.0075819
|  |  |  | @ Cl=0.6, Cd= | 0.0078965
alpha (deg) | Cl | Cd | Cm | Cl/Cd
-20 | -1.0876 | 0.12081 | -0.004 | -9.0026
-19.5 | -1.1068 | 0.10867 | -0.0115 | -10.185
-19 | -1.1254 | 0.09785 | -0.0172 | -11.5013
-18.5 | -1.1326 | 0.0891 | -0.0217 | -12.7116
-18 | -1.1354 | 0.08128 | -0.0255 | -13.969
-17.5 | -1.1355 | 0.074 | -0.029 | -15.3446
-17 | -1.134 | 0.06733 | -0.0318 | -16.8424
-16.5 | -1.1306 | 0.06119 | -0.034 | -18.4769
-16 | -1.1238 | 0.05572 | -0.0358 | -20.1687
-15.5 | -1.1135 | 0.05084 | -0.0371 | -21.902
-15 | -1.1085 | 0.04589 | -0.0376 | -24.1556
-14.5 | -1.101 | 0.04138 | -0.038 | -26.6071
-14 | -1.088 | 0.0376 | -0.038 | -28.9362
-13.5 | -1.0724 | 0.03418 | -0.0377 | -31.3751
-13 | -1.0537 | 0.03113 | -0.0373 | -33.8484
-12.5 | -1.0395 | 0.02786 | -0.0363 | -37.3116
-12 | -1.0162 | 0.02479 | -0.0369 | -40.9923
-11.5 | -0.9922 | 0.0229 | -0.0352 | -43.3275
-11 | -0.9695 | 0.02126 | -0.0325 | -45.6021
-10.5 | -0.9601 | 0.01899 | -0.0285 | -50.5582
-10 | -0.9392 | 0.0176 | -0.0246 | -53.3636
-9.5 | -0.9123 | 0.0167 | -0.0207 | -54.6287
-9 | -0.8808 | 0.01551 | -0.0178 | -56.7892
-8.5 | -0.8398 | 0.01459 | -0.016 | -57.56
-8 | -0.7958 | 0.01369 | -0.0146 | -58.13
-7.5 | -0.751 | 0.01275 | -0.0133 | -58.902
-7 | -0.7043 | 0.01178 | -0.0124 | -59.7878
-6.5 | -0.6568 | 0.01079 | -0.0117 | -60.8712
-6 | -0.6093 | 0.00966 | -0.0111 | -63.0745
-5.5 | -0.5599 | 0.00857 | -0.0107 | -65.3326
-5 | -0.505 | 0.00812 | -0.0108 | -62.1921
-4.5 | -0.4475 | 0.00786 | -0.0112 | -56.9338
-4 | -0.3895 | 0.00771 | -0.0116 | -50.5188
-3.5 | -0.3309 | 0.00761 | -0.0121 | -43.4823
-3 | -0.2718 | 0.00753 | -0.0127 | -36.0956
-2.5 | -0.2131 | 0.0075 | -0.0131 | -28.4133
-2 | -0.1536 | 0.00746 | -0.0138 | -20.5898
-1.5 | -0.0945 | 0.0074 | -0.0144 | -12.7703
-1 | -0.0353 | 0.00739 | -0.015 | -4.7767
-0.5 | 0.0244 | 0.00738 | -0.0157 | 3.3062
0 | 0.0834 | 0.00737 | -0.0163 | 11.3161
0.5 | 0.143 | 0.00739 | -0.017 | 19.3505
1 | 0.2022 | 0.00741 | -0.0176 | 27.2874
1.5 | 0.2612 | 0.00746 | -0.0182 | 35.0134
2 | 0.3206 | 0.00751 | -0.0189 | 42.6897
2.5 | 0.3793 | 0.00755 | -0.0194 | 50.2384
3 | 0.4378 | 0.00764 | -0.0199 | 57.3037
3.5 | 0.4965 | 0.00772 | -0.0204 | 64.3135
4 | 0.5544 | 0.00781 | -0.0208 | 70.9859
4.5 | 0.6124 | 0.00792 | -0.0212 | 77.3232
5 | 0.6694 | 0.0081 | -0.0215 | 82.642
5.5 | 0.7254 | 0.00834 | -0.0217 | 86.9784
6 | 0.7802 | 0.00869 | -0.0216 | 89.7814
6.5 | 0.83 | 0.00939 | -0.021 | 88.3919
7 | 0.8716 | 0.01065 | -0.0194 | 81.8404
7.5 | 0.9092 | 0.01199 | -0.0172 | 75.8299
8 | 0.9455 | 0.01317 | -0.0147 | 71.792
8.5 | 0.9771 | 0.0143 | -0.0115 | 68.3287
9.5 | 1.0078 | 0.01677 | -0.0002 | 60.0954
10 | 1.0391 | 0.01839 | 0.0012 | 56.5035
10.5 | 1.0644 | 0.02021 | 0.0034 | 52.667
11 | 1.0832 | 0.02258 | 0.0057 | 47.9717
11.5 | 1.107 | 0.02473 | 0.0075 | 44.7634
12 | 1.1213 | 0.02769 | 0.0094 | 40.4948
12.5 | 1.1404 | 0.03045 | 0.0108 | 37.4516
13 | 1.1573 | 0.03352 | 0.0119 | 34.5257
13.5 | 1.1678 | 0.03726 | 0.0129 | 31.3419
14 | 1.1766 | 0.04143 | 0.0134 | 28.3997
14.5 | 1.1913 | 0.0453 | 0.0136 | 26.298
15 | 1.2044 | 0.04952 | 0.0133 | 24.3215
15.5 | 1.2105 | 0.05466 | 0.0127 | 22.146
16 | 1.2103 | 0.06067 | 0.0118 | 19.9489
16.5 | 1.2196 | 0.06597 | 0.0104 | 18.4872
17 | 1.2264 | 0.07178 | 0.0087 | 17.0855
17.5 | 1.2315 | 0.07805 | 0.0065 | 15.7783
18 | 1.2323 | 0.08505 | 0.0039 | 14.4891
18.5 | 1.2304 | 0.09261 | 0.0008 | 13.2858
19 | 1.225 | 0.10079 | -0.0027 | 12.154
19.5 | 1.2217 | 0.10932 | -0.007 | 11.1754
20 | 1.2159 | 0.11843 | -0.0118 | 10.2668

## 37. Re 750k Mach 0.25 (1)
BIGFOIL.COM POLAR EXPORT
NACA63-117 a=0.6
NACA63-117 a=0.6 |  |  |  | Cl Max: | 1.299 | at alpha= | 13 | deg
JavaFoil+Calcfoil stall+Eppler ext transition |  |  |  | L/D Max: | 91.895 | at alpha= | 5.5 | deg
Re: | 750000 |  |  | Cd Min: | 0.00722 | at alpha= | -1.5 | deg
Mach: | 0.25 |  |  | Cl=0 at alpha= | -0.69841 | deg
|  |  |  | @ Cl=0.1, Cd= | 0.0072548
|  |  |  | @ Cl=0.4, Cd= | 0.0075776
|  |  |  | @ Cl=0.6, Cd= | 0.0080094
alpha (deg) | Cl | Cd | Cm | Cl/Cd
-18 | -0.815 | 0.16666 | 0.003 | -4.888
-17.5 | -0.855 | 0.15735 | 0.003 | -5.435
-17 | -0.892 | 0.14678 | 0.003 | -6.078
-16.5 | -0.924 | 0.13674 | 0.003 | -6.76
-16 | -0.951 | 0.12779 | 0.002 | -7.445
-15.5 | -0.975 | 0.11932 | 0.002 | -8.17
-15 | -0.994 | 0.11053 | 0.002 | -8.994
-14.5 | -1.011 | 0.10083 | 0.002 | -10.029
-14 | -1.086 | 0.06299 | 0.002 | -17.245
-13.5 | -1.128 | 0.04472 | 0.002 | -25.226
-13 | -1.14 | 0.03778 | 0.001 | -30.166
-12.5 | -1.139 | 0.03331 | 0.001 | -34.186
-12 | -1.129 | 0.03019 | 0 | -37.397
-11.5 | -1.113 | 0.02741 | -0.001 | -40.603
-11 | -1.091 | 0.02521 | -0.001 | -43.27
-10.5 | -1.063 | 0.02326 | -0.002 | -45.705
-10 | -1.031 | 0.02158 | -0.002 | -47.763
-9.5 | -0.994 | 0.02002 | -0.003 | -49.645
-9 | -0.952 | 0.01865 | -0.004 | -51.032
-8.5 | -0.907 | 0.01748 | -0.004 | -51.871
-8 | -0.859 | 0.0164 | -0.005 | -52.419
-7.5 | -0.81 | 0.01546 | -0.005 | -52.372
-7 | -0.758 | 0.01462 | -0.006 | -51.822
-6.5 | -0.704 | 0.01384 | -0.007 | -50.873
-6 | -0.664 | 0.00846 | -0.008 | -78.391
-5.5 | -0.603 | 0.00814 | -0.008 | -74.142
-5 | -0.542 | 0.00788 | -0.009 | -68.807
-4.5 | -0.481 | 0.00769 | -0.009 | -62.476
-4 | -0.418 | 0.00757 | -0.01 | -55.272
-3.5 | -0.355 | 0.00746 | -0.011 | -47.653
-3 | -0.292 | 0.00738 | -0.011 | -39.644
-2.5 | -0.229 | 0.00731 | -0.012 | -31.341
-2 | -0.166 | 0.00727 | -0.013 | -22.783
-1.5 | -0.102 | 0.00722 | -0.013 | -14.13
-1 | -0.038 | 0.00722 | -0.014 | -5.325
-0.5 | 0.025 | 0.00722 | -0.015 | 3.491
0 | 0.089 | 0.00726 | -0.015 | 12.254
0.5 | 0.153 | 0.00723 | -0.016 | 21.108
1 | 0.216 | 0.0073 | -0.017 | 29.642
1.5 | 0.279 | 0.00737 | -0.017 | 37.9
2 | 0.343 | 0.00746 | -0.018 | 45.945
2.5 | 0.406 | 0.00759 | -0.019 | 53.524
3 | 0.469 | 0.00766 | -0.019 | 61.304
3.5 | 0.532 | 0.00781 | -0.02 | 68.181
4 | 0.595 | 0.00799 | -0.021 | 74.512
4.5 | 0.657 | 0.00823 | -0.021 | 79.823
5 | 0.719 | 0.0085 | -0.022 | 84.568
5.5 | 0.775 | 0.00843 | -0.022 | 91.895
6 | 0.83 | 0.00919 | -0.023 | 90.289
6.5 | 0.885 | 0.00963 | -0.024 | 91.864
7 | 0.922 | 0.01625 | -0.024 | 56.714
7.5 | 0.973 | 0.01715 | -0.024 | 56.718
8 | 1.022 | 0.01812 | -0.025 | 56.439
8.5 | 1.069 | 0.01922 | -0.025 | 55.591
9 | 1.112 | 0.02041 | -0.026 | 54.454
9.5 | 1.151 | 0.02176 | -0.026 | 52.898
10 | 1.187 | 0.02325 | -0.027 | 51.027
10.5 | 1.218 | 0.02482 | -0.027 | 49.083
11 | 1.245 | 0.02648 | -0.028 | 47.031
11.5 | 1.267 | 0.02864 | -0.028 | 44.218
12 | 1.283 | 0.03069 | -0.029 | 41.818
12.5 | 1.294 | 0.03333 | -0.029 | 38.813
13 | 1.299 | 0.03587 | -0.029 | 36.21
13.5 | 1.295 | 0.03956 | -0.03 | 32.745
14 | 1.281 | 0.04396 | -0.03 | 29.142
14.5 | 1.25 | 0.05143 | -0.03 | 24.3
15 | 1.194 | 0.06715 | -0.029 | 17.783
15.5 | 1.09 | 0.10825 | -0.023 | 10.065
16 | 1.041 | 0.12529 | -0.02 | 8.308
16.5 | 1.002 | 0.13478 | -0.019 | 7.432
17 | 0.956 | 0.14468 | -0.018 | 6.608
17.5 | 0.907 | 0.15437 | -0.017 | 5.873
18 | 0.855 | 0.1663 | -0.017 | 5.14

## 38. Re 750k Mach 0.25 (2)
BIGFOIL.COM POLAR EXPORT
NACA63-117 a=0.6
NACA63-117 a=0.6 |  |  |  | Cl Max: | 1.1673 | at alpha= | 17 | deg
XFOIL ncrit=9 |  |  |  | L/D Max: | 89.2248 | at alpha= | 6 | deg
Re: | 750000 |  |  | Cd Min: | 0.15463 | at alpha= | 20 | deg
Mach: | 0.25 |  |  | Cl=0 at alpha= | -0.7041 | deg
|  |  |  | @ Cl=0.1, Cd= | 0.007501
|  |  |  | @ Cl=0.4, Cd= | 0.0077014
|  |  |  | @ Cl=0.6, Cd= | 0.0080355
alpha (deg) | Cl | Cd | Cm | Cl/Cd
-19 | -0.9028 | 0.15138 | 0.0127 | -5.9638
-18.5 | -0.9616 | 0.12931 | -0.0017 | -7.4364
-18 | -0.9928 | 0.11422 | -0.0113 | -8.692
-17.5 | -1.0125 | 0.1019 | -0.0189 | -9.9362
-17 | -1.0315 | 0.09038 | -0.0255 | -11.4129
-16.5 | -1.0453 | 0.08038 | -0.0307 | -13.0045
-16 | -1.053 | 0.07173 | -0.0348 | -14.6801
-15.5 | -1.0557 | 0.06422 | -0.038 | -16.4388
-15 | -1.0541 | 0.05769 | -0.0401 | -18.2718
-14.5 | -1.0532 | 0.05162 | -0.0414 | -20.4029
-14 | -1.0466 | 0.04645 | -0.0422 | -22.5318
-13.5 | -1.0355 | 0.04193 | -0.0426 | -24.6959
-13 | -1.0221 | 0.0379 | -0.0425 | -26.9683
-12.5 | -1.0049 | 0.03432 | -0.0421 | -29.2803
-11.5 | -0.9679 | 0.02731 | -0.042 | -35.4412
-11 | -0.9506 | 0.02485 | -0.0394 | -38.2535
-10.5 | -0.9335 | 0.02239 | -0.0368 | -41.6927
-10 | -0.92 | 0.01992 | -0.0334 | -46.1847
-9.5 | -0.897 | 0.01824 | -0.03 | -49.1776
-9 | -0.8801 | 0.01669 | -0.025 | -52.7322
-8.5 | -0.8495 | 0.01565 | -0.0212 | -54.2812
-8 | -0.8104 | 0.01455 | -0.0187 | -55.6976
-7.5 | -0.766 | 0.0136 | -0.0168 | -56.3235
-7 | -0.7211 | 0.01255 | -0.0151 | -57.4582
-6.5 | -0.6737 | 0.01146 | -0.0139 | -58.7871
-6 | -0.6255 | 0.01033 | -0.0129 | -60.5518
-5.5 | -0.5771 | 0.00905 | -0.012 | -63.768
-5 | -0.5222 | 0.00833 | -0.0118 | -62.6891
-4.5 | -0.4635 | 0.00804 | -0.0119 | -57.6493
-4 | -0.4033 | 0.00784 | -0.0123 | -51.4413
-3.5 | -0.3425 | 0.00776 | -0.0127 | -44.1366
-3 | -0.2814 | 0.00766 | -0.0132 | -36.7363
-2.5 | -0.2202 | 0.00762 | -0.0137 | -28.8976
-2 | -0.1592 | 0.00758 | -0.0142 | -21.0026
-1.5 | -0.0977 | 0.00752 | -0.0149 | -12.992
-1 | -0.0361 | 0.00754 | -0.0155 | -4.7878
-0.5 | 0.0249 | 0.0075 | -0.0161 | 3.32
0 | 0.0865 | 0.00749 | -0.0168 | 11.5487
0.5 | 0.1477 | 0.00754 | -0.0174 | 19.5889
1 | 0.209 | 0.00753 | -0.0181 | 27.7556
1.5 | 0.2704 | 0.00761 | -0.0187 | 35.5322
2 | 0.3312 | 0.00766 | -0.0192 | 43.2376
2.5 | 0.3923 | 0.00769 | -0.0198 | 51.0143
3.5 | 0.5136 | 0.00787 | -0.0207 | 65.2605
4 | 0.5738 | 0.00797 | -0.0211 | 71.995
4.5 | 0.6338 | 0.00812 | -0.0214 | 78.0542
5 | 0.6931 | 0.0083 | -0.0216 | 83.506
5.5 | 0.7505 | 0.00858 | -0.0214 | 87.4709
6 | 0.8057 | 0.00903 | -0.021 | 89.2248
6.5 | 0.8519 | 0.01009 | -0.0195 | 84.4301
7 | 0.8902 | 0.01152 | -0.0169 | 77.2743
7.5 | 0.9236 | 0.01294 | -0.0137 | 71.3756
8 | 0.9535 | 0.01421 | -0.0098 | 67.1006
8.5 | 0.967 | 0.01557 | -0.0035 | 62.1066
9 | 0.9813 | 0.01728 | 0.0018 | 56.7882
9.5 | 0.9958 | 0.01898 | 0.0068 | 52.4658
10 | 1.03 | 0.02118 | 0.007 | 48.6308
10.5 | 1.0494 | 0.0238 | 0.0093 | 44.0924
11 | 1.0696 | 0.02652 | 0.0112 | 40.3318
11.5 | 1.0867 | 0.02959 | 0.013 | 36.7252
12 | 1.0979 | 0.03328 | 0.0145 | 32.9898
12.5 | 1.1144 | 0.03674 | 0.0156 | 30.3321
13 | 1.1264 | 0.04084 | 0.0163 | 27.5808
13.5 | 1.1298 | 0.04597 | 0.0167 | 24.5769
14 | 1.1437 | 0.0504 | 0.0166 | 22.6925
14.5 | 1.1537 | 0.05545 | 0.0161 | 20.8061
15 | 1.1602 | 0.06108 | 0.0151 | 18.9948
15.5 | 1.1604 | 0.06759 | 0.0138 | 17.1682
16 | 1.1652 | 0.07399 | 0.012 | 15.7481
16.5 | 1.1671 | 0.08106 | 0.0096 | 14.398
17 | 1.1673 | 0.08872 | 0.0065 | 13.1571
17.5 | 1.1647 | 0.09702 | 0.0027 | 12.0047
18 | 1.1566 | 0.10628 | -0.0017 | 10.8826
18.5 | 1.1442 | 0.11668 | -0.0071 | 9.8063
19 | 1.1287 | 0.12822 | -0.0138 | 8.8028
19.5 | 1.1097 | 0.14085 | -0.0216 | 7.8786
20 | 1.087 | 0.15463 | -0.0306 | 7.0297

## 39. Re 750k Mach 0.50 (1)
BIGFOIL.COM POLAR EXPORT
NACA63-117 a=0.6
NACA63-117 a=0.6 |  |  |  | Cl Max: | 1.154 | at alpha= | 20 | deg
JavaFoil+Calcfoil stall+Eppler ext transition |  |  |  | L/D Max: | 81.748 | at alpha= | 6 | deg
Re: | 750000 |  |  | Cd Min: | 0.0076 | at alpha= | -1 | deg
Mach: | 0.5 |  |  | Cl=0 at alpha= | -0.69718 | deg
|  |  |  | @ Cl=0.1, Cd= | 0.0076213
|  |  |  | @ Cl=0.4, Cd= | 0.0080379
|  |  |  | @ Cl=0.6, Cd= | 0.0088037
alpha (deg) | Cl | Cd | Cm | Cl/Cd
-20 | -1.082 | 0.21132 | 0.006 | -5.121
-19.5 | -1.055 | 0.21003 | 0.006 | -5.023
-19 | -1.028 | 0.2057 | 0.005 | -4.997
-18.5 | -1.001 | 0.19902 | 0.005 | -5.028
-18 | -0.971 | 0.19319 | 0.004 | -5.027
-17.5 | -0.943 | 0.18791 | 0.004 | -5.021
-17 | -0.916 | 0.18328 | 0.004 | -4.998
-16.5 | -0.889 | 0.17964 | 0.003 | -4.947
-16 | -0.859 | 0.16636 | 0.003 | -5.166
-15.5 | -0.832 | 0.16423 | 0.002 | -5.063
-15 | -0.804 | 0.15727 | 0.002 | -5.112
-14.5 | -0.776 | 0.15272 | 0.002 | -5.08
-14 | -0.747 | 0.14233 | 0.001 | -5.25
-13.5 | -0.72 | 0.13924 | 0.001 | -5.168
-13 | -0.692 | 0.13011 | 0.001 | -5.318
-12.5 | -0.663 | 0.12634 | 0 | -5.249
-12 | -0.635 | 0.12228 | 0 | -5.195
-11.5 | -0.608 | 0.11909 | 0 | -5.101
-11 | -0.58 | 0.10882 | -0.001 | -5.329
-10.5 | -0.551 | 0.0981 | -0.001 | -5.619
-10 | -0.523 | 0.09508 | -0.001 | -5.505
-9.5 | -0.771 | 0.06687 | -0.002 | -11.531
-9 | -0.923 | 0.02752 | -0.004 | -33.546
-8.5 | -0.921 | 0.02413 | -0.005 | -38.156
-8 | -0.896 | 0.02185 | -0.005 | -41.01
-7.5 | -0.859 | 0.01989 | -0.006 | -43.177
-7 | -0.813 | 0.01839 | -0.007 | -44.227
-6.5 | -0.762 | 0.01707 | -0.007 | -44.63
-6 | -0.706 | 0.01598 | -0.008 | -44.159
-5.5 | -0.647 | 0.01473 | -0.009 | -43.948
-5 | -0.603 | 0.00884 | -0.01 | -68.228
-4.5 | -0.535 | 0.00846 | -0.011 | -63.254
-4 | -0.466 | 0.00816 | -0.011 | -57.151
-3.5 | -0.397 | 0.00803 | -0.012 | -49.41
-3 | -0.327 | 0.00783 | -0.013 | -41.732
-2.5 | -0.256 | 0.00777 | -0.014 | -32.951
-2 | -0.185 | 0.00767 | -0.014 | -24.114
-1.5 | -0.114 | 0.00764 | -0.015 | -14.936
-1 | -0.043 | 0.0076 | -0.016 | -5.656
-0.5 | 0.028 | 0.00766 | -0.016 | 3.678
0 | 0.099 | 0.00762 | -0.017 | 13.055
0.5 | 0.171 | 0.00771 | -0.018 | 22.153
1 | 0.242 | 0.00779 | -0.019 | 31.05
1.5 | 0.312 | 0.00781 | -0.019 | 39.97
2 | 0.383 | 0.00799 | -0.02 | 47.908
2.5 | 0.454 | 0.00819 | -0.021 | 55.4
3 | 0.524 | 0.00838 | -0.022 | 62.529
3.5 | 0.588 | 0.00875 | -0.022 | 67.26
4 | 0.655 | 0.00905 | -0.023 | 72.342
4.5 | 0.72 | 0.00939 | -0.023 | 76.684
5 | 0.784 | 0.00984 | -0.024 | 79.66
5.5 | 0.846 | 0.01035 | -0.025 | 81.688
6 | 0.905 | 0.01107 | -0.025 | 81.748
6.5 | 0.945 | 0.01909 | -0.025 | 49.53
7 | 0.997 | 0.02045 | -0.026 | 48.735
7.5 | 1.043 | 0.02204 | -0.027 | 47.308
8 | 1.082 | 0.02397 | -0.027 | 45.124
8.5 | 1.106 | 0.02613 | -0.028 | 42.328
9 | 1.108 | 0.02868 | -0.028 | 38.614
9.5 | 1.067 | 0.03201 | -0.029 | 33.334
10 | 0.599 | 0.07804 | -0.013 | 7.682
10.5 | 0.627 | 0.10496 | -0.013 | 5.972
11 | 0.654 | 0.10799 | -0.013 | 6.059
11.5 | 0.683 | 0.11784 | -0.015 | 5.793
12 | 0.71 | 0.12229 | -0.015 | 5.806
12.5 | 0.737 | 0.12461 | -0.015 | 5.917
13 | 0.767 | 0.13343 | -0.017 | 5.746
13.5 | 0.793 | 0.13486 | -0.017 | 5.883
14 | 0.821 | 0.14615 | -0.018 | 5.615
14.5 | 0.85 | 0.15541 | -0.019 | 5.467
15 | 0.877 | 0.15356 | -0.02 | 5.711
15.5 | 0.904 | 0.16409 | -0.02 | 5.51
16 | 0.933 | 0.17188 | -0.021 | 5.426
16.5 | 0.961 | 0.177 | -0.022 | 5.427
17 | 0.988 | 0.1837 | -0.022 | 5.376
17.5 | 1.015 | 0.18449 | -0.023 | 5.501
18 | 1.044 | 0.19775 | -0.024 | 5.281
18.5 | 1.071 | 0.19594 | -0.025 | 5.467
19 | 1.098 | 0.20763 | -0.025 | 5.287
19.5 | 1.125 | 0.21278 | -0.026 | 5.288
20 | 1.154 | 0.21973 | -0.027 | 5.254

## 40. Re 750k Mach 0.50 (2)
BIGFOIL.COM POLAR EXPORT
NACA63-117 a=0.6
NACA63-117 a=0.6 |  |  |  | Cl Max: | 0.9982 | at alpha= | 12.5 | deg
XFOIL ncrit=9 |  |  |  | L/D Max: | 84.6468 | at alpha= | 5.5 | deg
Re: | 750000 |  |  | Cd Min: | 0.20633 | at alpha= | 17.5 | deg
Mach: | 0.5 |  |  | Cl=0 at alpha= | -0.7037 | deg
|  |  |  | @ Cl=0.1, Cd= | 0.0081199
|  |  |  | @ Cl=0.4, Cd= | 0.0083514
|  |  |  | @ Cl=0.6, Cd= | 0.0086871
alpha (deg) | Cl | Cd | Cm | Cl/Cd
-16 | -0.6531 | 0.17275 | 0.0178 | -3.7806
-15.5 | -0.6377 | 0.1641 | 0.0124 | -3.886
-15 | -0.6353 | 0.15214 | 0.0054 | -4.1758
-14.5 | -0.6677 | 0.13324 | -0.0057 | -5.0113
-14 | -0.727 | 0.1116 | -0.0197 | -6.5143
-13.5 | -0.7659 | 0.09545 | -0.0306 | -8.0241
-13 | -0.7909 | 0.08268 | -0.0389 | -9.5658
-12.5 | -0.8053 | 0.07053 | -0.0487 | -11.4178
-12 | -0.8243 | 0.06133 | -0.0522 | -13.4404
-11.5 | -0.8376 | 0.05309 | -0.0548 | -15.777
-11 | -0.8422 | 0.0463 | -0.0556 | -18.1901
-10.5 | -0.8362 | 0.04091 | -0.055 | -20.44
-10 | -0.8308 | 0.03601 | -0.0537 | -23.0714
-9.5 | -0.8173 | 0.03195 | -0.0519 | -25.5806
-9 | -0.8027 | 0.02821 | -0.0494 | -28.4544
-8.5 | -0.7921 | 0.02442 | -0.0466 | -32.4365
-8 | -0.7724 | 0.02134 | -0.0436 | -36.1949
-7.5 | -0.7548 | 0.01846 | -0.0398 | -40.8884
-7 | -0.7336 | 0.0162 | -0.0352 | -45.284
-6.5 | -0.7139 | 0.01457 | -0.0289 | -48.9979
-6 | -0.678 | 0.01313 | -0.0244 | -51.6375
-5.5 | -0.6353 | 0.01165 | -0.0209 | -54.5322
-5 | -0.5891 | 0.01001 | -0.0181 | -58.8511
-4.5 | -0.5324 | 0.00892 | -0.0165 | -59.6861
-4 | -0.4647 | 0.00855 | -0.0159 | -54.3509
-3.5 | -0.3947 | 0.00838 | -0.0159 | -47.1002
-3 | -0.3242 | 0.00828 | -0.016 | -39.1546
-2.5 | -0.2536 | 0.0082 | -0.0162 | -30.9268
-2 | -0.1829 | 0.00814 | -0.0166 | -22.4693
-1 | -0.0416 | 0.00809 | -0.0177 | -5.1422
-0.5 | 0.0286 | 0.00807 | -0.0183 | 3.544
0 | 0.0992 | 0.00812 | -0.019 | 12.2167
0.5 | 0.1694 | 0.00811 | -0.0195 | 20.8878
1 | 0.2394 | 0.00819 | -0.0201 | 29.2308
1.5 | 0.31 | 0.00824 | -0.0207 | 37.6214
2 | 0.38 | 0.00832 | -0.0211 | 45.6731
3 | 0.5202 | 0.00854 | -0.0217 | 60.9133
3.5 | 0.5896 | 0.00866 | -0.0216 | 68.0831
4 | 0.6586 | 0.00884 | -0.0213 | 74.5023
4.5 | 0.7271 | 0.00907 | -0.0208 | 80.1654
5 | 0.7926 | 0.00938 | -0.0197 | 84.4989
5.5 | 0.8507 | 0.01005 | -0.0176 | 84.6468
6 | 0.8846 | 0.01161 | -0.0125 | 76.1929
6.5 | 0.8876 | 0.01363 | -0.0036 | 65.1211
7 | 0.8908 | 0.01629 | 0.0034 | 54.6839
7.5 | 0.9011 | 0.01919 | 0.0085 | 46.9567
8 | 0.9121 | 0.02237 | 0.0129 | 40.7734
8.5 | 0.9247 | 0.02574 | 0.0167 | 35.9246
9 | 0.9364 | 0.02929 | 0.0202 | 31.97
9.5 | 0.9421 | 0.03324 | 0.0237 | 28.3424
10 | 0.9668 | 0.03773 | 0.023 | 25.6242
10.5 | 0.9734 | 0.04305 | 0.0238 | 22.6109
11.5 | 0.9928 | 0.05408 | 0.0246 | 18.358
12 | 0.9956 | 0.06065 | 0.024 | 16.4155
12.5 | 0.9982 | 0.06776 | 0.0228 | 14.7314
13 | 0.9929 | 0.07621 | 0.0201 | 13.0285
13.5 | 0.9804 | 0.08611 | 0.0158 | 11.3854
14 | 0.962 | 0.09746 | 0.0099 | 9.8707
14.5 | 0.936 | 0.11071 | 0.002 | 8.4545
15 | 0.9051 | 0.12573 | -0.0077 | 7.1988
15.5 | 0.8699 | 0.1427 | -0.0191 | 6.096
16 | 0.8288 | 0.16245 | -0.0321 | 5.1019
16.5 | 0.8245 | 0.17546 | -0.0402 | 4.6991
17 | 0.8068 | 0.19346 | -0.0508 | 4.1704
17.5 | 0.8118 | 0.20633 | -0.0583 | 3.9345

## 41. Re 1M Mach 0.00 (1)
BIGFOIL.COM POLAR EXPORT
NACA63-117 a=0.6
NACA63-117 a=0.6 |  |  |  | Cl Max: | 1.381 | at alpha= | 15 | deg
JavaFoil+Calcfoil stall+Eppler ext transition |  |  |  | L/D Max: | 101.422 | at alpha= | 6.5 | deg
Re: | 1000000 |  |  | Cd Min: | 0.00672 | at alpha= | -1.5 | deg
Mach: | 0 |  |  | Cl=0 at alpha= | -0.69672 | deg
|  |  |  | @ Cl=0.1, Cd= | 0.0067423
|  |  |  | @ Cl=0.4, Cd= | 0.0070002
|  |  |  | @ Cl=0.6, Cd= | 0.0073908
alpha (deg) | Cl | Cd | Cm | Cl/Cd
-20 | -1.062 | 0.16457 | 0.005 | -6.451
-19.5 | -1.076 | 0.15655 | 0.005 | -6.875
-19 | -1.092 | 0.14663 | 0.005 | -7.445
-18.5 | -1.105 | 0.13733 | 0.005 | -8.045
-18 | -1.124 | 0.12302 | 0.005 | -9.136
-17.5 | -1.137 | 0.11279 | 0.004 | -10.078
-17 | -1.178 | 0.08569 | 0.004 | -13.747
-16.5 | -1.211 | 0.066 | 0.004 | -18.352
-16 | -1.229 | 0.05511 | 0.004 | -22.296
-15.5 | -1.24 | 0.04675 | 0.004 | -26.516
-15 | -1.241 | 0.04167 | 0.003 | -29.784
-14.5 | -1.238 | 0.03743 | 0.003 | -33.072
-14 | -1.229 | 0.03422 | 0.002 | -35.923
-13.5 | -1.218 | 0.0311 | 0.002 | -39.152
-13 | -1.201 | 0.02855 | 0.001 | -42.081
-12.5 | -1.18 | 0.02649 | 0.001 | -44.555
-12 | -1.157 | 0.02426 | 0 | -47.687
-11.5 | -1.129 | 0.02264 | -0.001 | -49.842
-11 | -1.097 | 0.02104 | -0.001 | -52.154
-10.5 | -1.062 | 0.01964 | -0.002 | -54.106
-10 | -1.025 | 0.01828 | -0.002 | -56.052
-9.5 | -0.984 | 0.01719 | -0.003 | -57.224
-9 | -0.939 | 0.01613 | -0.003 | -58.246
-8.5 | -0.893 | 0.01519 | -0.004 | -58.772
-8 | -0.845 | 0.01438 | -0.005 | -58.745
-7.5 | -0.794 | 0.01362 | -0.005 | -58.314
-7 | -0.743 | 0.01296 | -0.006 | -57.295
-6.5 | -0.689 | 0.01235 | -0.007 | -55.843
-6 | -0.644 | 0.00776 | -0.007 | -83.005
-5.5 | -0.585 | 0.00743 | -0.008 | -78.791
-5 | -0.526 | 0.00724 | -0.009 | -72.615
-4.5 | -0.466 | 0.00714 | -0.009 | -65.242
-4 | -0.405 | 0.007 | -0.01 | -57.885
-3.5 | -0.344 | 0.00692 | -0.01 | -49.748
-3 | -0.283 | 0.00684 | -0.011 | -41.392
-2.5 | -0.222 | 0.0068 | -0.012 | -32.651
-2 | -0.16 | 0.00675 | -0.012 | -23.76
-1.5 | -0.099 | 0.00672 | -0.013 | -14.717
-1 | -0.037 | 0.00672 | -0.014 | -5.542
-0.5 | 0.024 | 0.00674 | -0.014 | 3.622
0 | 0.086 | 0.00674 | -0.015 | 12.783
0.5 | 0.148 | 0.00675 | -0.016 | 21.889
1 | 0.21 | 0.00681 | -0.016 | 30.783
1.5 | 0.271 | 0.00683 | -0.017 | 39.595
2 | 0.332 | 0.00689 | -0.017 | 48.173
2.5 | 0.393 | 0.00699 | -0.018 | 56.274
3 | 0.455 | 0.00708 | -0.019 | 64.191
3.5 | 0.516 | 0.00716 | -0.019 | 72.039
4 | 0.576 | 0.00732 | -0.02 | 78.747
4.5 | 0.637 | 0.0075 | -0.021 | 84.887
5 | 0.697 | 0.00768 | -0.021 | 90.663
5.5 | 0.756 | 0.00791 | -0.022 | 95.501
6 | 0.814 | 0.0082 | -0.022 | 99.267
6.5 | 0.871 | 0.00859 | -0.023 | 101.422
7 | 0.918 | 0.00916 | -0.023 | 100.26
7.5 | 0.952 | 0.01514 | -0.024 | 62.92
8 | 1.002 | 0.01592 | -0.024 | 62.935
8.5 | 1.049 | 0.01679 | -0.025 | 62.479
9 | 1.094 | 0.01778 | -0.025 | 61.54
9.5 | 1.136 | 0.01888 | -0.026 | 60.178
10 | 1.176 | 0.01997 | -0.026 | 58.884
10.5 | 1.213 | 0.02119 | -0.027 | 57.26
11 | 1.247 | 0.02256 | -0.027 | 55.29
11.5 | 1.278 | 0.02393 | -0.027 | 53.403
12 | 1.305 | 0.02552 | -0.028 | 51.154
12.5 | 1.329 | 0.02725 | -0.028 | 48.776
13 | 1.349 | 0.02918 | -0.029 | 46.24
13.5 | 1.366 | 0.03122 | -0.029 | 43.768
14 | 1.376 | 0.03365 | -0.03 | 40.898
14.5 | 1.38 | 0.03653 | -0.03 | 37.786
15 | 1.381 | 0.0393 | -0.03 | 35.149
15.5 | 1.377 | 0.04288 | -0.031 | 32.111
16 | 1.367 | 0.04739 | -0.031 | 28.837
16.5 | 1.35 | 0.05348 | -0.031 | 25.245
17 | 1.331 | 0.05985 | -0.031 | 22.237
17.5 | 1.306 | 0.06798 | -0.031 | 19.214
18 | 1.273 | 0.08041 | -0.03 | 15.828
18.5 | 1.234 | 0.0964 | -0.029 | 12.797
19 | 1.186 | 0.11934 | -0.028 | 9.94
19.5 | 1.146 | 0.13952 | -0.026 | 8.216
20 | 1.113 | 0.15737 | -0.024 | 7.07

## 42. Re 1M Mach 0.00 (2)
BIGFOIL.COM POLAR EXPORT
NACA63-117 a=0.6
NACA63-117 a=0.6 |  |  |  | Cl Max: | 1.2901 | at alpha= | 18.5 | deg
XFOIL ncrit=9 |  |  |  | L/D Max: | 94.7138 | at alpha= | 6 | deg
Re: | 1000000 |  |  | Cd Min: | 0.10716 | at alpha= | 20 | deg
Mach: | 0 |  |  | Cl=0 at alpha= | -0.7037 | deg
|  |  |  | @ Cl=0.1, Cd= | 0.00665
|  |  |  | @ Cl=0.4, Cd= | 0.0068621
|  |  |  | @ Cl=0.6, Cd= | 0.0071983
alpha (deg) | Cl | Cd | Cm | Cl/Cd
-20 | -1.1672 | 0.10594 | -0.0101 | -11.0176
-19.5 | -1.1759 | 0.09651 | -0.0153 | -12.1842
-19 | -1.1828 | 0.08776 | -0.0199 | -13.4777
-18.5 | -1.1879 | 0.07964 | -0.0239 | -14.9159
-18 | -1.1902 | 0.07223 | -0.0272 | -16.4779
-17.5 | -1.1876 | 0.06575 | -0.0299 | -18.0624
-17 | -1.1829 | 0.05982 | -0.0322 | -19.7743
-16.5 | -1.1841 | 0.05362 | -0.0339 | -22.0832
-16 | -1.1872 | 0.04755 | -0.0353 | -24.9674
-15.5 | -1.1776 | 0.04308 | -0.0361 | -27.3352
-15 | -1.1682 | 0.03888 | -0.0364 | -30.0463
-14.5 | -1.1528 | 0.03543 | -0.0364 | -32.5374
-14 | -1.1362 | 0.03223 | -0.036 | -35.2529
-13.5 | -1.1188 | 0.02922 | -0.0354 | -38.2888
-13 | -1.1112 | 0.02562 | -0.0341 | -43.3724
-12.5 | -1.0777 | 0.02326 | -0.0353 | -46.3328
-11.5 | -1.0348 | 0.02004 | -0.0299 | -51.6367
-11 | -1.0232 | 0.01806 | -0.0258 | -56.6556
-10.5 | -1.0008 | 0.01688 | -0.0219 | -59.2891
-10 | -0.9711 | 0.01606 | -0.0185 | -60.467
-9.5 | -0.9362 | 0.015 | -0.016 | -62.4133
-9 | -0.8928 | 0.01428 | -0.0146 | -62.521
-8.5 | -0.8488 | 0.01344 | -0.0133 | -63.1548
-8 | -0.8016 | 0.0127 | -0.0124 | -63.1181
-7.5 | -0.7542 | 0.01191 | -0.0116 | -63.3249
-7 | -0.7056 | 0.01105 | -0.011 | -63.8552
-6.5 | -0.6559 | 0.01025 | -0.0106 | -63.9902
-5.5 | -0.5563 | 0.00827 | -0.0101 | -67.2672
-5 | -0.5032 | 0.00756 | -0.0101 | -66.5608
-4.5 | -0.4464 | 0.00721 | -0.0105 | -61.914
-4 | -0.3888 | 0.00703 | -0.011 | -55.3058
-3.5 | -0.3304 | 0.00688 | -0.0116 | -48.0233
-3 | -0.2714 | 0.00681 | -0.0122 | -39.8532
-2.5 | -0.2127 | 0.00676 | -0.0128 | -31.4645
-2 | -0.1534 | 0.00671 | -0.0135 | -22.8614
-1.5 | -0.0944 | 0.00668 | -0.0142 | -14.1317
-1 | -0.0352 | 0.00664 | -0.0148 | -5.3012
-0.5 | 0.0242 | 0.00665 | -0.0156 | 3.6391
0.5 | 0.1426 | 0.00665 | -0.0169 | 21.4436
1 | 0.2017 | 0.0067 | -0.0176 | 30.1045
1.5 | 0.2607 | 0.00672 | -0.0183 | 38.7946
2 | 0.3198 | 0.00677 | -0.019 | 47.2378
2.5 | 0.3784 | 0.00684 | -0.0196 | 55.3216
3 | 0.437 | 0.0069 | -0.0202 | 63.3333
3.5 | 0.4954 | 0.00701 | -0.0207 | 70.6705
4 | 0.5535 | 0.00711 | -0.0213 | 77.8481
4.5 | 0.6114 | 0.00722 | -0.0218 | 84.6814
5 | 0.6682 | 0.00742 | -0.0222 | 90.0539
5.5 | 0.7241 | 0.00772 | -0.0224 | 93.7953
6 | 0.7776 | 0.00821 | -0.0224 | 94.7138
6.5 | 0.8248 | 0.00918 | -0.0216 | 89.8475
7 | 0.8678 | 0.01038 | -0.0203 | 83.6031
7.5 | 0.9095 | 0.01149 | -0.0187 | 79.1558
8 | 0.9504 | 0.01247 | -0.0169 | 76.2149
8.5 | 0.988 | 0.01345 | -0.0147 | 73.4572
9 | 1.0192 | 0.01449 | -0.0114 | 70.3382
9.5 | 1.0374 | 0.01552 | -0.006 | 66.8428
10 | 1.0562 | 0.01661 | -0.0012 | 63.5882
10.5 | 1.0895 | 0.01802 | 0.0001 | 60.4606
11 | 1.1144 | 0.01976 | 0.0024 | 56.3968
11.5 | 1.1378 | 0.02173 | 0.0045 | 52.3608
12 | 1.1625 | 0.02373 | 0.0062 | 48.9886
12.5 | 1.176 | 0.02664 | 0.0083 | 44.1441
13 | 1.1993 | 0.02897 | 0.0095 | 41.398
13.5 | 1.2191 | 0.03167 | 0.0106 | 38.4938
14 | 1.2325 | 0.03502 | 0.0116 | 35.1942
14.5 | 1.2382 | 0.0393 | 0.0124 | 31.5064
15 | 1.2558 | 0.04272 | 0.0126 | 29.3961
15.5 | 1.2684 | 0.04681 | 0.0125 | 27.0968
16 | 1.2783 | 0.05136 | 0.0121 | 24.889
16.5 | 1.2819 | 0.05686 | 0.0111 | 22.5448
17 | 1.279 | 0.06338 | 0.0097 | 20.1799
17.5 | 1.2876 | 0.06882 | 0.0081 | 18.7097
18 | 1.2892 | 0.07536 | 0.0059 | 17.1072
18.5 | 1.2901 | 0.08224 | 0.0033 | 15.687
19 | 1.2877 | 0.08987 | 0.0001 | 14.3285
19.5 | 1.2844 | 0.09791 | -0.0035 | 13.1182
20 | 1.2748 | 0.10716 | -0.0081 | 11.8962

## 43. Re 1M Mach 0.10 (1)
BIGFOIL.COM POLAR EXPORT
NACA63-117 a=0.6
NACA63-117 a=0.6 |  |  |  | Cl Max: | 1.368 | at alpha= | 14.5 | deg
JavaFoil+Calcfoil stall+Eppler ext transition |  |  |  | L/D Max: | 100.706 | at alpha= | 6.5 | deg
Re: | 1000000 |  |  | Cd Min: | 0.00673 | at alpha= | -1 | deg
Mach: | 0.1 |  |  | Cl=0 at alpha= | -0.70161 | deg
|  |  |  | @ Cl=0.1, Cd= | 0.0067658
|  |  |  | @ Cl=0.4, Cd= | 0.007034
|  |  |  | @ Cl=0.6, Cd= | 0.007392
alpha (deg) | Cl | Cd | Cm | Cl/Cd
-20 | -1.015 | 0.17033 | 0.005 | -5.962
-19.5 | -1.033 | 0.16308 | 0.005 | -6.334
-19 | -1.051 | 0.1528 | 0.005 | -6.88
-18.5 | -1.068 | 0.14269 | 0.004 | -7.486
-18 | -1.083 | 0.13308 | 0.004 | -8.139
-17.5 | -1.102 | 0.12022 | 0.004 | -9.165
-17 | -1.121 | 0.1063 | 0.004 | -10.546
-16.5 | -1.164 | 0.07985 | 0.004 | -14.582
-16 | -1.206 | 0.05781 | 0.004 | -20.856
-15.5 | -1.218 | 0.04966 | 0.004 | -24.536
-15 | -1.225 | 0.04349 | 0.003 | -28.168
-14.5 | -1.224 | 0.03933 | 0.003 | -31.116
-14 | -1.218 | 0.0358 | 0.002 | -34.03
-13.5 | -1.21 | 0.03191 | 0.002 | -37.921
-13 | -1.196 | 0.02921 | 0.001 | -40.949
-12.5 | -1.178 | 0.0268 | 0.001 | -43.95
-12 | -1.155 | 0.02488 | 0 | -46.405
-11.5 | -1.128 | 0.02303 | -0.001 | -48.979
-11 | -1.098 | 0.02147 | -0.001 | -51.113
-10.5 | -1.064 | 0.01993 | -0.002 | -53.392
-10 | -1.027 | 0.01853 | -0.002 | -55.408
-9.5 | -0.986 | 0.01742 | -0.003 | -56.618
-9 | -0.942 | 0.01632 | -0.003 | -57.73
-8.5 | -0.896 | 0.01536 | -0.004 | -58.312
-8 | -0.847 | 0.01455 | -0.005 | -58.251
-7.5 | -0.797 | 0.01378 | -0.005 | -57.847
-7 | -0.745 | 0.01308 | -0.006 | -57.002
-6.5 | -0.692 | 0.01244 | -0.007 | -55.63
-6 | -0.647 | 0.0078 | -0.007 | -82.978
-5.5 | -0.588 | 0.00748 | -0.008 | -78.579
-5 | -0.528 | 0.00729 | -0.009 | -72.449
-4.5 | -0.468 | 0.00715 | -0.009 | -65.48
-4 | -0.407 | 0.00705 | -0.01 | -57.782
-3.5 | -0.346 | 0.00694 | -0.011 | -49.844
-3 | -0.285 | 0.00685 | -0.011 | -41.534
-2.5 | -0.223 | 0.0068 | -0.012 | -32.79
-2 | -0.161 | 0.00676 | -0.012 | -23.86
-1.5 | -0.099 | 0.00675 | -0.013 | -14.712
-1 | -0.037 | 0.00673 | -0.014 | -5.564
-0.5 | 0.025 | 0.00674 | -0.014 | 3.637
0 | 0.087 | 0.00677 | -0.015 | 12.784
0.5 | 0.149 | 0.00675 | -0.016 | 22.012
1 | 0.211 | 0.00681 | -0.016 | 30.92
1.5 | 0.272 | 0.00683 | -0.017 | 39.798
2 | 0.334 | 0.0069 | -0.018 | 48.392
2.5 | 0.395 | 0.00703 | -0.018 | 56.247
3 | 0.457 | 0.00708 | -0.019 | 64.538
3.5 | 0.518 | 0.00721 | -0.019 | 71.929
4 | 0.579 | 0.00733 | -0.02 | 79.069
4.5 | 0.64 | 0.00751 | -0.021 | 85.215
5 | 0.7 | 0.00769 | -0.021 | 90.972
5.5 | 0.759 | 0.00793 | -0.022 | 95.764
6 | 0.818 | 0.00822 | -0.023 | 99.536
6.5 | 0.875 | 0.00869 | -0.023 | 100.706
7 | 0.922 | 0.00927 | -0.024 | 99.464
7.5 | 0.956 | 0.0153 | -0.024 | 62.479
8 | 1.006 | 0.01608 | -0.024 | 62.536
8.5 | 1.053 | 0.01697 | -0.025 | 62.029
9 | 1.097 | 0.01802 | -0.025 | 60.886
9.5 | 1.139 | 0.01911 | -0.026 | 59.618
10 | 1.179 | 0.02023 | -0.026 | 58.256
10.5 | 1.215 | 0.02148 | -0.027 | 56.572
11 | 1.248 | 0.02288 | -0.027 | 54.545
11.5 | 1.278 | 0.0244 | -0.028 | 52.378
12 | 1.304 | 0.02595 | -0.028 | 50.268
12.5 | 1.327 | 0.02776 | -0.028 | 47.785
13 | 1.345 | 0.02975 | -0.029 | 45.214
13.5 | 1.359 | 0.03201 | -0.029 | 42.472
14 | 1.367 | 0.03462 | -0.03 | 39.485
14.5 | 1.368 | 0.03749 | -0.03 | 36.499
15 | 1.365 | 0.0407 | -0.03 | 33.548
15.5 | 1.356 | 0.04513 | -0.031 | 30.043
16 | 1.342 | 0.05003 | -0.031 | 26.824
16.5 | 1.321 | 0.05646 | -0.031 | 23.402
17 | 1.296 | 0.06426 | -0.031 | 20.16
17.5 | 1.255 | 0.0791 | -0.03 | 15.871
18 | 1.222 | 0.09067 | -0.029 | 13.474
18.5 | 1.165 | 0.1173 | -0.027 | 9.934
19 | 1.124 | 0.13667 | -0.026 | 8.225
19.5 | 1.089 | 0.1524 | -0.024 | 7.147

## 44. Re 1M Mach 0.10 (2)
BIGFOIL.COM POLAR EXPORT
NACA63-117 a=0.6
NACA63-117 a=0.6 |  |  |  | Cl Max: | 1.2756 | at alpha= | 17.5 | deg
XFOIL ncrit=9 |  |  |  | L/D Max: | 94.4565 | at alpha= | 6 | deg
Re: | 1000000 |  |  | Cd Min: | 0.11305 | at alpha= | 20 | deg
Mach: | 0.1 |  |  | Cl=0 at alpha= | -0.70417 | deg
|  |  |  | @ Cl=0.1, Cd= | 0.0066773
|  |  |  | @ Cl=0.4, Cd= | 0.0068793
|  |  |  | @ Cl=0.6, Cd= | 0.0072286
alpha (deg) | Cl | Cd | Cm | Cl/Cd
-20 | -1.1408 | 0.11273 | -0.0072 | -10.1198
-19.5 | -1.1514 | 0.10268 | -0.013 | -11.2135
-19 | -1.1609 | 0.09319 | -0.0182 | -12.4573
-18.5 | -1.1683 | 0.08441 | -0.0227 | -13.8408
-18 | -1.1727 | 0.07644 | -0.0265 | -15.3414
-17.5 | -1.1726 | 0.06939 | -0.0296 | -16.8987
-17 | -1.1704 | 0.06292 | -0.0321 | -18.6014
-16.5 | -1.1648 | 0.05721 | -0.0341 | -20.3601
-16 | -1.1731 | 0.05037 | -0.0357 | -23.2897
-15.5 | -1.1672 | 0.04533 | -0.0368 | -25.749
-15 | -1.1588 | 0.04084 | -0.0373 | -28.3741
-14.5 | -1.1447 | 0.03713 | -0.0374 | -30.8295
-14 | -1.1298 | 0.03366 | -0.0372 | -33.5651
-13.5 | -1.1105 | 0.03069 | -0.0367 | -36.1844
-13 | -1.1046 | 0.02682 | -0.0355 | -41.1857
-12.5 | -1.0758 | 0.02416 | -0.0363 | -44.5281
-12 | -1.056 | 0.02222 | -0.0339 | -47.5248
-11.5 | -1.0323 | 0.0206 | -0.0314 | -50.1117
-11 | -1.0189 | 0.01855 | -0.0277 | -54.9272
-10.5 | -0.9969 | 0.01721 | -0.024 | -57.9256
-10 | -0.9719 | 0.01627 | -0.0199 | -59.7357
-9.5 | -0.9383 | 0.01521 | -0.0171 | -61.6897
-9 | -0.8962 | 0.01442 | -0.0155 | -62.1498
-8.5 | -0.8524 | 0.01359 | -0.014 | -62.7226
-8 | -0.8053 | 0.01282 | -0.013 | -62.8159
-7.5 | -0.7577 | 0.01204 | -0.0121 | -62.9319
-7 | -0.7091 | 0.01117 | -0.0115 | -63.4825
-6.5 | -0.6593 | 0.01035 | -0.011 | -63.7005
-6 | -0.6094 | 0.00942 | -0.0106 | -64.6921
-5.5 | -0.5594 | 0.00835 | -0.0103 | -66.994
-4.5 | -0.4494 | 0.00724 | -0.0107 | -62.0718
-4 | -0.3913 | 0.00704 | -0.0111 | -55.5824
-3.5 | -0.3325 | 0.00691 | -0.0117 | -48.1187
-3 | -0.2731 | 0.00684 | -0.0123 | -39.9269
-1.5 | -0.095 | 0.00669 | -0.0143 | -14.2003
-1 | -0.0355 | 0.00666 | -0.0149 | -5.3303
-0.5 | 0.0245 | 0.00668 | -0.0157 | 3.6677
0 | 0.0836 | 0.00668 | -0.0163 | 12.515
0.5 | 0.1435 | 0.00667 | -0.017 | 21.5142
1 | 0.2029 | 0.00671 | -0.0177 | 30.2385
1.5 | 0.2623 | 0.00674 | -0.0184 | 38.9169
2.5 | 0.3808 | 0.00685 | -0.0197 | 55.5912
3 | 0.4397 | 0.00694 | -0.0203 | 63.3573
4 | 0.5569 | 0.00714 | -0.0213 | 77.9972
4.5 | 0.6153 | 0.00726 | -0.0218 | 84.7521
5 | 0.6725 | 0.00746 | -0.0222 | 90.1475
5.5 | 0.7287 | 0.00778 | -0.0224 | 93.6632
6 | 0.7821 | 0.00828 | -0.0223 | 94.4565
6.5 | 0.829 | 0.00931 | -0.0214 | 89.044
7 | 0.8718 | 0.01051 | -0.0199 | 82.9496
7.5 | 0.9133 | 0.01163 | -0.0182 | 78.5297
8 | 0.9533 | 0.01265 | -0.0163 | 75.3597
8.5 | 0.9901 | 0.01364 | -0.0138 | 72.588
9 | 1.0169 | 0.0147 | -0.0097 | 69.1769
9.5 | 1.034 | 0.01586 | -0.0043 | 65.1955
10 | 1.0537 | 0.01701 | 0.0004 | 61.9459
10.5 | 1.0884 | 0.01849 | 0.0013 | 58.8643
11 | 1.1113 | 0.02043 | 0.0037 | 54.3955
11.5 | 1.136 | 0.0224 | 0.0057 | 50.7143
12 | 1.1594 | 0.02457 | 0.0074 | 47.1876
12.5 | 1.1728 | 0.02759 | 0.0094 | 42.5082
13 | 1.1955 | 0.03005 | 0.0106 | 39.7837
13.5 | 1.214 | 0.03296 | 0.0117 | 36.8325
14 | 1.2234 | 0.03678 | 0.0127 | 33.2626
14.5 | 1.2327 | 0.04091 | 0.0133 | 30.132
15 | 1.2487 | 0.04463 | 0.0134 | 27.9789
15.5 | 1.2604 | 0.04896 | 0.0131 | 25.7435
16 | 1.2682 | 0.05392 | 0.0125 | 23.52
16.5 | 1.2668 | 0.06015 | 0.0113 | 21.0607
17 | 1.269 | 0.06631 | 0.0097 | 19.1374
17.5 | 1.2756 | 0.07215 | 0.0079 | 17.6798
18 | 1.2755 | 0.07915 | 0.0054 | 16.115
18.5 | 1.2748 | 0.08645 | 0.0026 | 14.7461
19 | 1.271 | 0.09453 | -0.001 | 13.4455
19.5 | 1.2653 | 0.10315 | -0.0051 | 12.2666
20 | 1.2529 | 0.11305 | -0.0101 | 11.0827

## 45. Re 1M Mach 0.25 (1)
BIGFOIL.COM POLAR EXPORT
NACA63-117 a=0.6
NACA63-117 a=0.6 |  |  |  | Cl Max: | 1.303 | at alpha= | 13 | deg
JavaFoil+Calcfoil stall+Eppler ext transition |  |  |  | L/D Max: | 102.232 | at alpha= | 6 | deg
Re: | 1000000 |  |  | Cd Min: | 0.00681 | at alpha= | -1.5 | deg
Mach: | 0.25 |  |  | Cl=0 at alpha= | -0.69841 | deg
|  |  |  | @ Cl=0.1, Cd= | 0.0068466
|  |  |  | @ Cl=0.4, Cd= | 0.0071124
|  |  |  | @ Cl=0.6, Cd= | 0.0074953
alpha (deg) | Cl | Cd | Cm | Cl/Cd
-18 | -0.816 | 0.16289 | 0.003 | -5.01
-17.5 | -0.857 | 0.14934 | 0.003 | -5.736
-17 | -0.895 | 0.14067 | 0.003 | -6.359
-16.5 | -0.928 | 0.13081 | 0.003 | -7.097
-16 | -0.957 | 0.12174 | 0.003 | -7.863
-15.5 | -0.984 | 0.11126 | 0.002 | -8.841
-15 | -1.013 | 0.0977 | 0.002 | -10.365
-14.5 | -1.084 | 0.06356 | 0.002 | -17.049
-14 | -1.13 | 0.04507 | 0.002 | -25.077
-13.5 | -1.145 | 0.03837 | 0.002 | -29.833
-13 | -1.149 | 0.0341 | 0.001 | -33.686
-12.5 | -1.145 | 0.03066 | 0.001 | -37.339
-12 | -1.134 | 0.02799 | 0 | -40.511
-11.5 | -1.117 | 0.02561 | -0.001 | -43.624
-11 | -1.094 | 0.02358 | -0.001 | -46.414
-10.5 | -1.067 | 0.02173 | -0.002 | -49.091
-10 | -1.034 | 0.02024 | -0.002 | -51.088
-9.5 | -0.997 | 0.01874 | -0.003 | -53.19
-9 | -0.955 | 0.0175 | -0.004 | -54.556
-8.5 | -0.91 | 0.0164 | -0.004 | -55.474
-8 | -0.862 | 0.01537 | -0.005 | -56.101
-7.5 | -0.812 | 0.01449 | -0.005 | -56.047
-7 | -0.76 | 0.01372 | -0.006 | -55.395
-6.5 | -0.706 | 0.01302 | -0.007 | -54.259
-6 | -0.664 | 0.00804 | -0.008 | -82.563
-5.5 | -0.604 | 0.00768 | -0.008 | -78.585
-5 | -0.542 | 0.00742 | -0.009 | -73.099
-4.5 | -0.481 | 0.00724 | -0.009 | -66.406
-4 | -0.418 | 0.00715 | -0.01 | -58.503
-3.5 | -0.355 | 0.00703 | -0.011 | -50.599
-3 | -0.292 | 0.00695 | -0.011 | -42.107
-2.5 | -0.229 | 0.00688 | -0.012 | -33.288
-2 | -0.166 | 0.00686 | -0.013 | -24.132
-1.5 | -0.102 | 0.00681 | -0.013 | -14.98
-1 | -0.038 | 0.00682 | -0.014 | -5.639
-0.5 | 0.025 | 0.00682 | -0.015 | 3.698
0 | 0.089 | 0.00685 | -0.015 | 12.989
0.5 | 0.153 | 0.00683 | -0.016 | 22.365
1 | 0.216 | 0.00688 | -0.017 | 31.445
1.5 | 0.279 | 0.00691 | -0.017 | 40.415
2 | 0.343 | 0.00704 | -0.018 | 48.73
2.5 | 0.406 | 0.00712 | -0.019 | 57.058
3 | 0.469 | 0.00722 | -0.019 | 65.052
3.5 | 0.532 | 0.00731 | -0.02 | 72.8
4 | 0.595 | 0.00748 | -0.021 | 79.547
4.5 | 0.657 | 0.00767 | -0.021 | 85.628
5 | 0.719 | 0.00791 | -0.022 | 90.807
5.5 | 0.779 | 0.00822 | -0.023 | 94.872
6 | 0.834 | 0.00816 | -0.023 | 102.232
6.5 | 0.888 | 0.00905 | -0.024 | 98.134
7 | 0.924 | 0.01529 | -0.024 | 60.408
7.5 | 0.975 | 0.01615 | -0.024 | 60.398
8 | 1.025 | 0.01708 | -0.025 | 60.016
8.5 | 1.071 | 0.01812 | -0.025 | 59.099
9 | 1.114 | 0.01922 | -0.026 | 57.965
9.5 | 1.154 | 0.0205 | -0.026 | 56.277
10 | 1.189 | 0.02188 | -0.027 | 54.369
10.5 | 1.221 | 0.02337 | -0.027 | 52.247
11 | 1.248 | 0.02489 | -0.028 | 50.148
11.5 | 1.27 | 0.02685 | -0.028 | 47.297
12 | 1.287 | 0.02883 | -0.029 | 44.636
12.5 | 1.298 | 0.03111 | -0.029 | 41.717
13 | 1.303 | 0.03356 | -0.029 | 38.825
13.5 | 1.3 | 0.03686 | -0.03 | 35.282
14 | 1.288 | 0.04059 | -0.03 | 31.735
14.5 | 1.262 | 0.04598 | -0.03 | 27.457
15 | 1.225 | 0.05382 | -0.03 | 22.751
15.5 | 1.172 | 0.06645 | -0.029 | 17.639
16 | 1.056 | 0.11416 | -0.023 | 9.25
16.5 | 1.012 | 0.12538 | -0.022 | 8.069
17 | 0.962 | 0.13807 | -0.021 | 6.969
17.5 | 0.909 | 0.15192 | -0.019 | 5.984
18 | 0.857 | 0.1627 | -0.019 | 5.265

## 46. Re 1M Mach 0.25 (2)
BIGFOIL.COM POLAR EXPORT
NACA63-117 a=0.6
NACA63-117 a=0.6 |  |  |  | Cl Max: | 1.2093 | at alpha= | 15.5 | deg
XFOIL ncrit=9 |  |  |  | L/D Max: | 93.8481 | at alpha= | 5.5 | deg
Re: | 1000000 |  |  | Cd Min: | 0.14779 | at alpha= | -19.5 | deg
Mach: | 0.25 |  |  | Cl=0 at alpha= | -0.70325 | deg
|  |  |  | @ Cl=0.1, Cd= | 0.0067751
|  |  |  | @ Cl=0.4, Cd= | 0.0069792
|  |  |  | @ Cl=0.6, Cd= | 0.0073319
alpha (deg) | Cl | Cd | Cm | Cl/Cd
-19.5 | -0.9679 | 0.14779 | 0.0108 | -6.5492
-19 | -1.0022 | 0.13151 | 0.0002 | -7.6207
-18.5 | -1.0289 | 0.11747 | -0.0086 | -8.7588
-18 | -1.0508 | 0.10487 | -0.0162 | -10.02
-17.5 | -1.0671 | 0.09371 | -0.0226 | -11.3873
-17 | -1.0806 | 0.08363 | -0.028 | -12.9212
-16.5 | -1.0893 | 0.07474 | -0.0322 | -14.5745
-16 | -1.0919 | 0.06709 | -0.0355 | -16.2752
-15.5 | -1.1014 | 0.05927 | -0.0383 | -18.5828
-15 | -1.1015 | 0.05286 | -0.0401 | -20.8381
-14.5 | -1.0939 | 0.04756 | -0.0413 | -23.0004
-14 | -1.0852 | 0.04267 | -0.042 | -25.4324
-13.5 | -1.0745 | 0.03831 | -0.042 | -28.0475
-13 | -1.059 | 0.03457 | -0.0417 | -30.6335
-12.5 | -1.055 | 0.03011 | -0.0409 | -35.0382
-12 | -1.0301 | 0.02699 | -0.0414 | -38.166
-11.5 | -1.012 | 0.0245 | -0.0391 | -41.3061
-11 | -0.9884 | 0.02241 | -0.0368 | -44.1053
-10.5 | -0.9777 | 0.01973 | -0.0333 | -49.554
-10 | -0.9542 | 0.01801 | -0.0301 | -52.9817
-9.5 | -0.9281 | 0.0167 | -0.0264 | -55.5749
-9 | -0.9082 | 0.01539 | -0.0212 | -59.0123
-8.5 | -0.8661 | 0.01458 | -0.0189 | -59.4033
-8 | -0.8232 | 0.01359 | -0.0168 | -60.574
-7.5 | -0.7754 | 0.01276 | -0.0153 | -60.768
-7 | -0.7276 | 0.01184 | -0.014 | -61.4527
-6.5 | -0.6776 | 0.01091 | -0.013 | -62.1082
-6 | -0.6267 | 0.01 | -0.0123 | -62.67
-5 | -0.5234 | 0.00787 | -0.0113 | -66.5057
-4.5 | -0.4652 | 0.00743 | -0.0114 | -62.611
-4 | -0.405 | 0.00718 | -0.0118 | -56.4067
-3.5 | -0.3443 | 0.00704 | -0.0123 | -48.9062
-3 | -0.2828 | 0.00694 | -0.0129 | -40.7493
-2.5 | -0.2213 | 0.00687 | -0.0135 | -32.2125
-2 | -0.16 | 0.00684 | -0.0141 | -23.3918
-1.5 | -0.0982 | 0.00678 | -0.0147 | -14.4838
-1 | -0.0365 | 0.00679 | -0.0154 | -5.3756
-0.5 | 0.025 | 0.00677 | -0.0161 | 3.6928
0 | 0.0867 | 0.00676 | -0.0168 | 12.8254
0.5 | 0.1482 | 0.00683 | -0.0175 | 21.6984
1 | 0.2099 | 0.00681 | -0.0182 | 30.8223
1.5 | 0.2714 | 0.00688 | -0.0189 | 39.4477
2 | 0.3326 | 0.00693 | -0.0195 | 47.9942
2.5 | 0.3941 | 0.00697 | -0.0201 | 56.5423
3.5 | 0.516 | 0.00716 | -0.0212 | 72.067
4 | 0.5766 | 0.00727 | -0.0216 | 79.3122
4.5 | 0.6371 | 0.00743 | -0.022 | 85.747
5 | 0.696 | 0.00768 | -0.0222 | 90.625
5.5 | 0.7536 | 0.00803 | -0.0222 | 93.8481
6 | 0.8066 | 0.00873 | -0.0215 | 92.394
6.5 | 0.8511 | 0.00999 | -0.0199 | 85.1952
7 | 0.8917 | 0.0113 | -0.0177 | 78.9115
7.5 | 0.9309 | 0.01245 | -0.0151 | 74.7711
8 | 0.9657 | 0.01357 | -0.0118 | 71.1643
9 | 1.004 | 0.01621 | -0.0011 | 61.9371
9.5 | 1.0254 | 0.01778 | 0.003 | 57.6715
10.5 | 1.0787 | 0.02157 | 0.0076 | 50.0093
11 | 1.0986 | 0.02416 | 0.0098 | 45.4719
11.5 | 1.1217 | 0.02668 | 0.0116 | 42.0427
12 | 1.1332 | 0.03018 | 0.0136 | 37.548
12.5 | 1.1523 | 0.03329 | 0.0149 | 34.614
13 | 1.1688 | 0.03679 | 0.0159 | 31.7695
13.5 | 1.178 | 0.04119 | 0.0165 | 28.5992
14 | 1.1847 | 0.04609 | 0.0168 | 25.7041
14.5 | 1.1949 | 0.05093 | 0.0166 | 23.4616
15 | 1.2047 | 0.05608 | 0.0159 | 21.4818
15.5 | 1.2093 | 0.06201 | 0.0147 | 19.5017
16 | 1.204 | 0.06936 | 0.0128 | 17.3587
16.5 | 1.2031 | 0.07661 | 0.0105 | 15.7042
17 | 1.2046 | 0.0839 | 0.0078 | 14.3576
17.5 | 1.2014 | 0.09217 | 0.0042 | 13.0346
18 | 1.194 | 0.10131 | 0 | 11.7856
18.5 | 1.1864 | 0.11085 | -0.0049 | 10.7028
19 | 1.1751 | 0.12127 | -0.0106 | 9.6899
19.5 | 1.1594 | 0.13262 | -0.0172 | 8.7423
20 | 1.1429 | 0.14453 | -0.0246 | 7.9077

## 47. Re 1M Mach 0.50 (1)
BIGFOIL.COM POLAR EXPORT
NACA63-117 a=0.6
NACA63-117 a=0.6 |  |  |  | Cl Max: | 1.155 | at alpha= | 20 | deg
JavaFoil+Calcfoil stall+Eppler ext transition |  |  |  | L/D Max: | 87.58 | at alpha= | 5.5 | deg
Re: | 1000000 |  |  | Cd Min: | 0.00715 | at alpha= | -0.5 | deg
Mach: | 0.5 |  |  | Cl=0 at alpha= | -0.69718 | deg
|  |  |  | @ Cl=0.1, Cd= | 0.0071903
|  |  |  | @ Cl=0.4, Cd= | 0.0075007
|  |  |  | @ Cl=0.6, Cd= | 0.0080938
alpha (deg) | Cl | Cd | Cm | Cl/Cd
-20 | -1.083 | 0.20099 | 0.006 | -5.387
-19.5 | -1.055 | 0.19891 | 0.006 | -5.304
-19 | -1.028 | 0.19421 | 0.005 | -5.293
-18.5 | -1.001 | 0.18685 | 0.005 | -5.355
-18 | -0.972 | 0.18228 | 0.004 | -5.33
-17.5 | -0.944 | 0.1766 | 0.004 | -5.343
-17 | -0.916 | 0.17301 | 0.004 | -5.295
-16.5 | -0.889 | 0.16868 | 0.003 | -5.269
-16 | -0.86 | 0.16021 | 0.003 | -5.366
-15.5 | -0.832 | 0.15289 | 0.002 | -5.439
-15 | -0.804 | 0.1495 | 0.002 | -5.378
-14.5 | -0.776 | 0.14157 | 0.002 | -5.483
-14 | -0.747 | 0.13431 | 0.001 | -5.564
-13.5 | -0.72 | 0.13025 | 0.001 | -5.525
-13 | -0.692 | 0.12153 | 0.001 | -5.694
-12.5 | -0.663 | 0.11919 | 0 | -5.565
-12 | -0.635 | 0.11633 | 0 | -5.461
-11.5 | -0.608 | 0.11313 | 0 | -5.371
-11 | -0.58 | 0.101 | -0.001 | -5.742
-10.5 | -0.551 | 0.09505 | -0.001 | -5.801
-10 | -0.524 | 0.092 | -0.001 | -5.691
-9.5 | -0.775 | 0.06529 | -0.002 | -11.872
-9 | -0.927 | 0.02574 | -0.004 | -36.021
-8.5 | -0.923 | 0.02271 | -0.005 | -40.655
-8 | -0.899 | 0.02051 | -0.005 | -43.804
-7.5 | -0.861 | 0.0187 | -0.006 | -46.07
-7 | -0.815 | 0.01729 | -0.007 | -47.152
-6.5 | -0.764 | 0.01605 | -0.007 | -47.575
-6 | -0.708 | 0.01504 | -0.008 | -47.068
-5.5 | -0.649 | 0.01384 | -0.009 | -46.899
-5 | -0.603 | 0.0083 | -0.01 | -72.694
-4.5 | -0.535 | 0.00792 | -0.011 | -67.619
-4 | -0.466 | 0.00767 | -0.011 | -60.795
-3.5 | -0.397 | 0.00748 | -0.012 | -53.053
-3 | -0.327 | 0.00738 | -0.013 | -44.278
-2.5 | -0.256 | 0.00731 | -0.014 | -35.011
-2 | -0.185 | 0.00718 | -0.014 | -25.779
-1.5 | -0.114 | 0.00716 | -0.015 | -15.924
-1 | -0.043 | 0.00717 | -0.016 | -5.997
-0.5 | 0.028 | 0.00715 | -0.016 | 3.942
0 | 0.099 | 0.00719 | -0.017 | 13.824
0.5 | 0.171 | 0.00721 | -0.018 | 23.68
1 | 0.242 | 0.00733 | -0.019 | 32.998
1.5 | 0.312 | 0.00735 | -0.019 | 42.462
2 | 0.383 | 0.00746 | -0.02 | 51.369
2.5 | 0.454 | 0.00763 | -0.021 | 59.484
3 | 0.524 | 0.0078 | -0.022 | 67.216
3.5 | 0.594 | 0.00806 | -0.022 | 73.789
4 | 0.658 | 0.00842 | -0.023 | 78.149
4.5 | 0.723 | 0.00874 | -0.023 | 82.717
5 | 0.787 | 0.00916 | -0.024 | 85.908
5.5 | 0.849 | 0.00969 | -0.025 | 87.58
6 | 0.907 | 0.01037 | -0.025 | 87.511
6.5 | 0.947 | 0.01801 | -0.025 | 52.606
7 | 0.999 | 0.01931 | -0.026 | 51.719
7.5 | 1.045 | 0.02082 | -0.027 | 50.199
8 | 1.084 | 0.02258 | -0.027 | 48.019
8.5 | 1.108 | 0.02465 | -0.028 | 44.968
9 | 1.111 | 0.02695 | -0.028 | 41.202
9.5 | 1.07 | 0.03018 | -0.029 | 35.449
10 | 0.6 | 0.07587 | -0.014 | 7.911
10.5 | 0.627 | 0.0987 | -0.013 | 6.352
11 | 0.654 | 0.1017 | -0.013 | 6.435
11.5 | 0.683 | 0.11238 | -0.015 | 6.075
12 | 0.71 | 0.1136 | -0.015 | 6.251
12.5 | 0.737 | 0.11853 | -0.015 | 6.221
13 | 0.767 | 0.12641 | -0.018 | 6.067
13.5 | 0.794 | 0.12976 | -0.017 | 6.115
14 | 0.821 | 0.13834 | -0.018 | 5.933
14.5 | 0.85 | 0.14113 | -0.019 | 6.023
15 | 0.877 | 0.14357 | -0.02 | 6.109
15.5 | 0.904 | 0.15388 | -0.02 | 5.876
16 | 0.933 | 0.15924 | -0.021 | 5.86
16.5 | 0.961 | 0.16731 | -0.022 | 5.742
17 | 0.988 | 0.17297 | -0.022 | 5.71
17.5 | 1.015 | 0.17693 | -0.023 | 5.738
18 | 1.044 | 0.18335 | -0.024 | 5.696
18.5 | 1.071 | 0.18498 | -0.025 | 5.791
19 | 1.098 | 0.19667 | -0.025 | 5.583
19.5 | 1.126 | 0.20367 | -0.026 | 5.527
20 | 1.155 | 0.20765 | -0.027 | 5.561

## 48. Re 1M Mach 0.50 (2)
BIGFOIL.COM POLAR EXPORT
NACA63-117 a=0.6
NACA63-117 a=0.6 |  |  |  | Cl Max: | 1.0265 | at alpha= | 12.5 | deg
XFOIL ncrit=9 |  |  |  | L/D Max: | 91.2128 | at alpha= | 5 | deg
Re: | 1000000 |  |  | Cd Min: | 0.20232 | at alpha= | 17.5 | deg
Mach: | 0.5 |  |  | Cl=0 at alpha= | -0.70312 | deg
|  |  |  | @ Cl=0.1, Cd= | 0.0072801
|  |  |  | @ Cl=0.4, Cd= | 0.0075253
|  |  |  | @ Cl=0.6, Cd= | 0.0078677
alpha (deg) | Cl | Cd | Cm | Cl/Cd
-16 | -0.6613 | 0.17098 | 0.0175 | -3.8677
-15.5 | -0.6532 | 0.16035 | 0.011 | -4.0736
-15 | -0.6926 | 0.13975 | -0.0012 | -4.956
-14.5 | -0.7462 | 0.11918 | -0.0146 | -6.2611
-13 | -0.8185 | 0.07835 | -0.0429 | -10.4467
-12.5 | -0.8425 | 0.06767 | -0.0483 | -12.4501
-12 | -0.8597 | 0.05843 | -0.0522 | -14.7133
-11.5 | -0.8707 | 0.05048 | -0.0544 | -17.2484
-11 | -0.8739 | 0.04395 | -0.0549 | -19.884
-10.5 | -0.8716 | 0.03841 | -0.0544 | -22.692
-10 | -0.8632 | 0.03375 | -0.053 | -25.5763
-9.5 | -0.8508 | 0.02964 | -0.0509 | -28.7045
-9 | -0.8394 | 0.02574 | -0.0483 | -32.6107
-8.5 | -0.8231 | 0.02235 | -0.0453 | -36.8277
-8 | -0.8008 | 0.0195 | -0.0421 | -41.0667
-7.5 | -0.781 | 0.01689 | -0.0379 | -46.2404
-7 | -0.7577 | 0.01495 | -0.0328 | -50.6823
-6.5 | -0.7299 | 0.01363 | -0.0269 | -53.551
-6 | -0.6874 | 0.01237 | -0.023 | -55.5699
-5.5 | -0.6386 | 0.01113 | -0.0201 | -57.3765
-5 | -0.588 | 0.00974 | -0.0177 | -60.3696
-4.5 | -0.5335 | 0.0084 | -0.0159 | -63.5119
-4 | -0.4671 | 0.00783 | -0.0154 | -59.6552
-3.5 | -0.3973 | 0.00759 | -0.0153 | -52.3452
-2.5 | -0.2551 | 0.00737 | -0.0159 | -34.6133
-2 | -0.1841 | 0.00732 | -0.0164 | -25.1503
-1.5 | -0.1131 | 0.0073 | -0.017 | -15.4932
-1 | -0.0418 | 0.00728 | -0.0177 | -5.7418
-0.5 | 0.0286 | 0.00727 | -0.0183 | 3.934
0 | 0.0997 | 0.00728 | -0.019 | 13.6951
0.5 | 0.1703 | 0.00731 | -0.0197 | 23.2969
1 | 0.2408 | 0.00736 | -0.0203 | 32.7174
1.5 | 0.3119 | 0.00742 | -0.0209 | 42.035
2 | 0.3821 | 0.0075 | -0.0214 | 50.9467
2.5 | 0.4528 | 0.0076 | -0.0218 | 59.5789
3 | 0.5236 | 0.00771 | -0.0222 | 67.9118
3.5 | 0.5935 | 0.00785 | -0.0222 | 75.6051
4 | 0.6634 | 0.00804 | -0.0221 | 82.5124
4.5 | 0.7327 | 0.00828 | -0.0217 | 88.4903
5 | 0.7972 | 0.00874 | -0.0206 | 91.2128
5.5 | 0.851 | 0.00972 | -0.0181 | 87.5514
6 | 0.8824 | 0.01144 | -0.0128 | 77.1329
7 | 0.9017 | 0.01556 | 0.0021 | 57.9499
7.5 | 0.9161 | 0.01821 | 0.0072 | 50.3075
8 | 0.9308 | 0.02117 | 0.0116 | 43.9679
8.5 | 0.9491 | 0.02417 | 0.0153 | 39.2677
9 | 0.9656 | 0.0275 | 0.0187 | 35.1127
9.5 | 0.9758 | 0.03136 | 0.0218 | 31.1161
10 | 0.9878 | 0.0351 | 0.025 | 28.1425
10.5 | 1.0055 | 0.04037 | 0.0239 | 24.9071
11 | 1.0159 | 0.04559 | 0.0247 | 22.2834
11.5 | 1.0231 | 0.05137 | 0.025 | 19.9163
12 | 1.0262 | 0.05789 | 0.0245 | 17.7267
12.5 | 1.0265 | 0.06504 | 0.0234 | 15.7826
13 | 1.0213 | 0.07325 | 0.0211 | 13.9427
13.5 | 1.0091 | 0.0829 | 0.0173 | 12.1725
14 | 0.9922 | 0.09383 | 0.0119 | 10.5744
14.5 | 0.9723 | 0.10586 | 0.005 | 9.1848
15 | 0.9477 | 0.11937 | -0.0034 | 7.9392
15.5 | 0.9177 | 0.13459 | -0.0135 | 6.8185
16 | 0.8841 | 0.15151 | -0.0249 | 5.8353
16.5 | 0.847 | 0.17073 | -0.0376 | 4.961
17 | 0.8399 | 0.18464 | -0.0464 | 4.5489
17.5 | 0.8248 | 0.20232 | -0.0568 | 4.0767

## 49. Re 2M Mach 0.00 (1)
BIGFOIL.COM POLAR EXPORT
NACA63-117 a=0.6
NACA63-117 a=0.6 |  |  |  | Cl Max: | 1.393 | at alpha= | 15 | deg
JavaFoil+Calcfoil stall+Eppler ext transition |  |  |  | L/D Max: | 108.675 | at alpha= | 6 | deg
Re: | 2000000 |  |  | Cd Min: | 0.00599 | at alpha= | -1 | deg
Mach: | 0 |  |  | Cl=0 at alpha= | -0.69672 | deg
|  |  |  | @ Cl=0.1, Cd= | 0.0060177
|  |  |  | @ Cl=0.4, Cd= | 0.006259
|  |  |  | @ Cl=0.6, Cd= | 0.0066169
alpha (deg) | Cl | Cd | Cm | Cl/Cd
-20 | -1.09 | 0.13274 | 0.006 | -8.21
-19.5 | -1.111 | 0.12122 | 0.006 | -9.167
-19 | -1.14 | 0.10463 | 0.006 | -10.892
-18.5 | -1.171 | 0.08713 | 0.006 | -13.437
-18 | -1.199 | 0.07238 | 0.006 | -16.568
-17.5 | -1.223 | 0.06081 | 0.005 | -20.109
-17 | -1.239 | 0.05252 | 0.005 | -23.598
-16.5 | -1.251 | 0.04619 | 0.005 | -27.084
-16 | -1.257 | 0.04176 | 0.004 | -30.091
-15.5 | -1.26 | 0.03712 | 0.004 | -33.951
-15 | -1.258 | 0.03392 | 0.003 | -37.087
-14.5 | -1.253 | 0.0307 | 0.003 | -40.815
-14 | -1.243 | 0.0285 | 0.002 | -43.593
-13.5 | -1.23 | 0.02595 | 0.002 | -47.38
-13 | -1.212 | 0.02405 | 0.001 | -50.389
-12.5 | -1.19 | 0.0224 | 0.001 | -53.146
-12 | -1.166 | 0.02059 | 0 | -56.644
-11.5 | -1.137 | 0.01925 | -0.001 | -59.071
-11 | -1.106 | 0.01793 | -0.001 | -61.671
-10.5 | -1.07 | 0.01678 | -0.002 | -63.809
-10 | -1.033 | 0.01566 | -0.002 | -65.933
-9.5 | -0.991 | 0.01473 | -0.003 | -67.313
-9 | -0.947 | 0.01385 | -0.003 | -68.324
-8.5 | -0.9 | 0.01306 | -0.004 | -68.913
-8 | -0.851 | 0.01239 | -0.005 | -68.681
-7.5 | -0.8 | 0.0118 | -0.005 | -67.827
-7 | -0.749 | 0.01128 | -0.006 | -66.38
-6.5 | -0.696 | 0.01028 | -0.007 | -67.689
-6 | -0.644 | 0.00783 | -0.007 | -82.273
-5.5 | -0.585 | 0.00693 | -0.008 | -84.442
-5 | -0.526 | 0.0066 | -0.009 | -79.701
-4.5 | -0.466 | 0.00641 | -0.009 | -72.66
-4 | -0.405 | 0.0063 | -0.01 | -64.295
-3.5 | -0.344 | 0.0062 | -0.01 | -55.539
-3 | -0.283 | 0.00612 | -0.011 | -46.296
-2.5 | -0.222 | 0.00607 | -0.012 | -36.539
-2 | -0.16 | 0.00605 | -0.012 | -26.501
-1.5 | -0.099 | 0.00601 | -0.013 | -16.45
-1 | -0.037 | 0.00599 | -0.014 | -6.218
-0.5 | 0.024 | 0.00603 | -0.014 | 4.048
0 | 0.086 | 0.00602 | -0.015 | 14.301
0.5 | 0.148 | 0.00601 | -0.016 | 24.616
1 | 0.21 | 0.00605 | -0.016 | 34.61
1.5 | 0.271 | 0.00608 | -0.017 | 44.511
2 | 0.332 | 0.00613 | -0.017 | 54.145
2.5 | 0.393 | 0.00625 | -0.018 | 62.949
3 | 0.455 | 0.00633 | -0.019 | 71.867
3.5 | 0.516 | 0.0064 | -0.019 | 80.53
4 | 0.576 | 0.00655 | -0.02 | 88
4.5 | 0.637 | 0.00672 | -0.021 | 94.807
5 | 0.697 | 0.00689 | -0.021 | 101.147
5.5 | 0.756 | 0.00711 | -0.022 | 106.2
6 | 0.814 | 0.00749 | -0.022 | 108.675
6.5 | 0.871 | 0.00847 | -0.023 | 102.814
7 | 0.915 | 0.00998 | -0.023 | 91.688
7.5 | 0.958 | 0.01319 | -0.024 | 72.679
8 | 1.008 | 0.01385 | -0.024 | 72.791
8.5 | 1.056 | 0.01462 | -0.025 | 72.192
9 | 1.101 | 0.01545 | -0.025 | 71.235
9.5 | 1.143 | 0.01636 | -0.026 | 69.888
10 | 1.183 | 0.01734 | -0.026 | 68.218
10.5 | 1.22 | 0.01836 | -0.027 | 66.484
11 | 1.255 | 0.01948 | -0.027 | 64.404
11.5 | 1.286 | 0.02068 | -0.028 | 62.168
12 | 1.313 | 0.02203 | -0.028 | 59.623
12.5 | 1.338 | 0.02351 | -0.029 | 56.903
13 | 1.358 | 0.02514 | -0.029 | 54.031
13.5 | 1.375 | 0.02682 | -0.029 | 51.282
14 | 1.386 | 0.02889 | -0.03 | 47.988
14.5 | 1.391 | 0.03146 | -0.03 | 44.201
15 | 1.393 | 0.03356 | -0.031 | 41.491
15.5 | 1.389 | 0.03637 | -0.031 | 38.189
16 | 1.381 | 0.03953 | -0.031 | 34.952
16.5 | 1.369 | 0.04352 | -0.032 | 31.456
17 | 1.354 | 0.04752 | -0.032 | 28.492
17.5 | 1.335 | 0.05211 | -0.032 | 25.612
18 | 1.309 | 0.05919 | -0.032 | 22.112
18.5 | 1.285 | 0.06444 | -0.032 | 19.95
19 | 1.254 | 0.07378 | -0.032 | 16.993
19.5 | 1.225 | 0.08111 | -0.032 | 15.1
20 | 1.175 | 0.10305 | -0.031 | 11.406

## 50. Re 2M Mach 0.00 (2)
BIGFOIL.COM POLAR EXPORT
NACA63-117 a=0.6
NACA63-117 a=0.6 |  |  |  | Cl Max: | 1.4403 | at alpha= | 18.5 | deg
XFOIL ncrit=9 |  |  |  | L/D Max: | 101.45 | at alpha= | 5 | deg
Re: | 2000000 |  |  | Cd Min: | 0.0818 | at alpha= | 20 | deg
Mach: | 0 |  |  | Cl=0 at alpha= | -0.70159 | deg
|  |  |  | @ Cl=0.1, Cd= | 0.0054673
|  |  |  | @ Cl=0.4, Cd= | 0.0056814
|  |  |  | @ Cl=0.6, Cd= | 0.0061598
alpha (deg) | Cl | Cd | Cm | Cl/Cd
-20 | -1.3375 | 0.07938 | -0.0231 | -16.8493
-19.5 | -1.3528 | 0.07034 | -0.0272 | -19.2323
-19 | -1.359 | 0.06298 | -0.0302 | -21.5783
-18.5 | -1.36 | 0.05664 | -0.0324 | -24.0113
-18 | -1.3585 | 0.05088 | -0.0341 | -26.7001
-17.5 | -1.3498 | 0.0462 | -0.0352 | -29.2165
-17 | -1.3411 | 0.04174 | -0.0359 | -32.1299
-16.5 | -1.3307 | 0.0377 | -0.0362 | -35.2971
-16 | -1.3168 | 0.03422 | -0.036 | -38.4804
-15.5 | -1.3007 | 0.03109 | -0.0356 | -41.8366
-15 | -1.2935 | 0.0274 | -0.0345 | -47.208
-14.5 | -1.2755 | 0.02473 | -0.0334 | -51.577
-14 | -1.2522 | 0.02258 | -0.0322 | -55.4562
-13.5 | -1.222 | 0.02089 | -0.0316 | -58.4969
-13 | -1.1983 | 0.01939 | -0.0291 | -61.7999
-12.5 | -1.1798 | 0.01769 | -0.0259 | -66.693
-12 | -1.1582 | 0.01637 | -0.0223 | -70.7514
-11.5 | -1.1348 | 0.01543 | -0.0182 | -73.545
-11 | -1.1002 | 0.01474 | -0.0154 | -74.6404
-10.5 | -1.0608 | 0.01392 | -0.0135 | -76.2069
-10 | -1.0165 | 0.01325 | -0.0122 | -76.717
-9.5 | -0.9681 | 0.01272 | -0.0115 | -76.1085
-9 | -0.9205 | 0.01204 | -0.0106 | -76.4535
-8 | -0.8185 | 0.01099 | -0.0099 | -74.4768
-7.5 | -0.7663 | 0.01048 | -0.0097 | -73.1202
-7 | -0.7144 | 0.00985 | -0.0095 | -72.5279
-6.5 | -0.6618 | 0.00924 | -0.0094 | -71.6234
-6 | -0.6083 | 0.00865 | -0.0094 | -70.3237
-5.5 | -0.5547 | 0.00799 | -0.0095 | -69.4243
-5 | -0.5014 | 0.00724 | -0.0097 | -69.2541
-4.5 | -0.4472 | 0.00649 | -0.0099 | -68.906
-4 | -0.3907 | 0.00605 | -0.0104 | -64.5785
-3.5 | -0.3326 | 0.00579 | -0.011 | -57.4439
-3 | -0.2736 | 0.00565 | -0.0117 | -48.4248
-2 | -0.1548 | 0.00552 | -0.0132 | -28.0435
-1.5 | -0.0953 | 0.00548 | -0.014 | -17.3905
-1 | -0.0356 | 0.00546 | -0.0147 | -6.5201
0 | 0.0837 | 0.00547 | -0.0163 | 15.3016
0.5 | 0.1435 | 0.00546 | -0.0171 | 26.2821
1 | 0.2031 | 0.00551 | -0.0179 | 36.8603
1.5 | 0.2626 | 0.00555 | -0.0186 | 47.3153
2.5 | 0.3815 | 0.00565 | -0.0201 | 67.5221
3 | 0.4405 | 0.00575 | -0.0208 | 76.6087
3.5 | 0.4994 | 0.00586 | -0.0215 | 85.2218
4 | 0.5581 | 0.00597 | -0.0222 | 93.4841
4.5 | 0.6155 | 0.00623 | -0.0227 | 98.7961
5 | 0.6716 | 0.00662 | -0.0231 | 101.4502
5.5 | 0.7246 | 0.00727 | -0.0231 | 99.6699
6 | 0.7748 | 0.00813 | -0.0227 | 95.3014
6.5 | 0.8234 | 0.00904 | -0.0221 | 91.0841
7 | 0.8722 | 0.00981 | -0.0215 | 88.9093
7.5 | 0.9201 | 0.01055 | -0.0207 | 87.2133
8 | 0.9667 | 0.01127 | -0.0197 | 85.7764
8.5 | 1.0103 | 0.01207 | -0.0183 | 83.7034
9 | 1.0531 | 0.01277 | -0.0167 | 82.4667
10 | 1.125 | 0.01411 | -0.0112 | 79.7307
10.5 | 1.146 | 0.01512 | -0.0064 | 75.7937
11 | 1.1731 | 0.01606 | -0.003 | 73.0448
12 | 1.2297 | 0.01877 | 0.0014 | 65.5141
12.5 | 1.258 | 0.02032 | 0.0033 | 61.9094
13 | 1.2827 | 0.0222 | 0.0052 | 57.7793
13.5 | 1.3003 | 0.02468 | 0.0073 | 52.6864
14 | 1.3255 | 0.02675 | 0.0085 | 49.5514
14.5 | 1.3471 | 0.02917 | 0.0098 | 46.181
15 | 1.3655 | 0.03195 | 0.0109 | 42.7387
15.5 | 1.3772 | 0.03545 | 0.0119 | 38.8491
16 | 1.3905 | 0.03905 | 0.0124 | 35.6082
16.5 | 1.4067 | 0.04254 | 0.0126 | 33.0677
17 | 1.4189 | 0.04662 | 0.0125 | 30.4354
17.5 | 1.4311 | 0.05084 | 0.012 | 28.1491
18 | 1.4388 | 0.05574 | 0.0113 | 25.8127
18.5 | 1.4403 | 0.0616 | 0.01 | 23.3815
19 | 1.4317 | 0.069 | 0.0079 | 20.7493
19.5 | 1.4375 | 0.07485 | 0.0058 | 19.2051
20 | 1.4367 | 0.0818 | 0.0032 | 17.5636

## 51. Re 2M Mach 0.10 (1)
BIGFOIL.COM POLAR EXPORT
NACA63-117 a=0.6
NACA63-117 a=0.6 |  |  |  | Cl Max: | 1.379 | at alpha= | 14.5 | deg
JavaFoil+Calcfoil stall+Eppler ext transition |  |  |  | L/D Max: | 108.069 | at alpha= | 6 | deg
Re: | 2000000 |  |  | Cd Min: | 0.00599 | at alpha= | -1 | deg
Mach: | 0.1 |  |  | Cl=0 at alpha= | -0.70161 | deg
|  |  |  | @ Cl=0.1, Cd= | 0.0060558
|  |  |  | @ Cl=0.4, Cd= | 0.0062565
|  |  |  | @ Cl=0.6, Cd= | 0.0066085
alpha (deg) | Cl | Cd | Cm | Cl/Cd
-20 | -1.035 | 0.14464 | 0.006 | -7.155
-19.5 | -1.05 | 0.14117 | 0.005 | -7.441
-19 | -1.083 | 0.12014 | 0.006 | -9.018
-18.5 | -1.114 | 0.10337 | 0.006 | -10.776
-18 | -1.149 | 0.08441 | 0.005 | -13.613
-17.5 | -1.186 | 0.0659 | 0.005 | -18.002
-17 | -1.208 | 0.05606 | 0.005 | -21.556
-16.5 | -1.224 | 0.04916 | 0.005 | -24.898
-16 | -1.238 | 0.04232 | 0.004 | -29.246
-15.5 | -1.242 | 0.03854 | 0.004 | -32.23
-15 | -1.243 | 0.03507 | 0.003 | -35.453
-14.5 | -1.24 | 0.03213 | 0.003 | -38.591
-14 | -1.233 | 0.02958 | 0.002 | -41.665
-13.5 | -1.223 | 0.02657 | 0.002 | -46.023
-13 | -1.207 | 0.02459 | 0.001 | -49.093
-12.5 | -1.188 | 0.02266 | 0.001 | -52.413
-12 | -1.164 | 0.02112 | 0 | -55.125
-11.5 | -1.137 | 0.01958 | -0.001 | -58.049
-11 | -1.106 | 0.01833 | -0.001 | -60.337
-10.5 | -1.072 | 0.01703 | -0.002 | -62.926
-10 | -1.034 | 0.01587 | -0.002 | -65.175
-9.5 | -0.994 | 0.01491 | -0.003 | -66.641
-9 | -0.949 | 0.01401 | -0.003 | -67.726
-8.5 | -0.903 | 0.01319 | -0.004 | -68.405
-8 | -0.854 | 0.01255 | -0.005 | -68.009
-7.5 | -0.803 | 0.01193 | -0.005 | -67.352
-7 | -0.751 | 0.01136 | -0.006 | -66.101
-6.5 | -0.698 | 0.0099 | -0.007 | -70.507
-6 | -0.647 | 0.00792 | -0.007 | -81.721
-5.5 | -0.588 | 0.00702 | -0.008 | -83.754
-5 | -0.528 | 0.00664 | -0.009 | -79.555
-4.5 | -0.468 | 0.00645 | -0.009 | -72.529
-4 | -0.407 | 0.0063 | -0.01 | -64.591
-3.5 | -0.346 | 0.00621 | -0.011 | -55.757
-3 | -0.285 | 0.00613 | -0.011 | -46.452
-2.5 | -0.223 | 0.00607 | -0.012 | -36.734
-2 | -0.161 | 0.00606 | -0.012 | -26.591
-1.5 | -0.099 | 0.00601 | -0.013 | -16.542
-1 | -0.037 | 0.00599 | -0.014 | -6.251
-0.5 | 0.025 | 0.00603 | -0.014 | 4.071
0 | 0.087 | 0.00606 | -0.015 | 14.29
0.5 | 0.149 | 0.00604 | -0.016 | 24.605
1 | 0.211 | 0.00609 | -0.016 | 34.567
1.5 | 0.272 | 0.00611 | -0.017 | 44.507
2 | 0.334 | 0.00619 | -0.018 | 53.887
2.5 | 0.395 | 0.00625 | -0.018 | 63.216
3 | 0.457 | 0.00633 | -0.019 | 72.182
3.5 | 0.518 | 0.00645 | -0.019 | 80.42
4 | 0.579 | 0.00655 | -0.02 | 88.395
4.5 | 0.64 | 0.00672 | -0.021 | 95.17
5 | 0.7 | 0.00689 | -0.021 | 101.538
5.5 | 0.759 | 0.00713 | -0.022 | 106.531
6 | 0.818 | 0.00757 | -0.023 | 108.069
6.5 | 0.875 | 0.0086 | -0.023 | 101.739
7 | 0.917 | 0.01043 | -0.023 | 87.917
7.5 | 0.962 | 0.01331 | -0.024 | 72.245
8 | 1.012 | 0.01399 | -0.024 | 72.301
8.5 | 1.059 | 0.01478 | -0.025 | 71.679
9 | 1.104 | 0.01566 | -0.025 | 70.48
9.5 | 1.146 | 0.01655 | -0.026 | 69.232
10 | 1.186 | 0.01757 | -0.026 | 67.483
10.5 | 1.222 | 0.01861 | -0.027 | 65.688
11 | 1.256 | 0.01977 | -0.027 | 63.528
11.5 | 1.286 | 0.02109 | -0.028 | 60.965
12 | 1.312 | 0.0224 | -0.028 | 58.585
12.5 | 1.335 | 0.02394 | -0.029 | 55.756
13 | 1.354 | 0.02563 | -0.029 | 52.832
13.5 | 1.369 | 0.02751 | -0.03 | 49.747
14 | 1.377 | 0.02971 | -0.03 | 46.355
14.5 | 1.379 | 0.03224 | -0.03 | 42.777
15 | 1.377 | 0.03477 | -0.031 | 39.617
15.5 | 1.37 | 0.03797 | -0.031 | 36.08
16 | 1.358 | 0.04127 | -0.031 | 32.914
16.5 | 1.343 | 0.04524 | -0.032 | 29.681
17 | 1.322 | 0.04969 | -0.032 | 26.614
17.5 | 1.297 | 0.05582 | -0.032 | 23.238
18 | 1.268 | 0.06268 | -0.032 | 20.23
18.5 | 1.235 | 0.07122 | -0.032 | 17.348
19 | 1.2 | 0.08113 | -0.032 | 14.79
19.5 | 1.16 | 0.09388 | -0.031 | 12.356

## 52. Re 2M Mach 0.10 (2)
BIGFOIL.COM POLAR EXPORT
NACA63-117 a=0.6
NACA63-117 a=0.6 |  |  |  | Cl Max: | 1.425 | at alpha= | 18 | deg
XFOIL ncrit=9 |  |  |  | L/D Max: | 101.639 | at alpha= | 5 | deg
Re: | 2000000 |  |  | Cd Min: | 0.08735 | at alpha= | -20 | deg
Mach: | 0.1 |  |  | Cl=0 at alpha= | -0.70232 | deg
|  |  |  | @ Cl=0.1, Cd= | 0.00548
|  |  |  | @ Cl=0.4, Cd= | 0.0056896
|  |  |  | @ Cl=0.6, Cd= | 0.0061687
alpha (deg) | Cl | Cd | Cm | Cl/Cd
-20 | -1.2999 | 0.08735 | -0.0205 | -14.8815
-19.5 | -1.3234 | 0.07664 | -0.0258 | -17.2677
-19 | -1.3358 | 0.06809 | -0.0296 | -19.6182
-18.5 | -1.3414 | 0.06084 | -0.0324 | -22.048
-18 | -1.3428 | 0.05447 | -0.0345 | -24.6521
-17.5 | -1.3361 | 0.04935 | -0.0359 | -27.074
-17 | -1.3294 | 0.04444 | -0.0368 | -29.9145
-16.5 | -1.3211 | 0.03998 | -0.0373 | -33.044
-16 | -1.309 | 0.03614 | -0.0374 | -36.2203
-15.5 | -1.2924 | 0.03291 | -0.0371 | -39.2707
-15 | -1.2841 | 0.02914 | -0.0363 | -44.0666
-14.5 | -1.2707 | 0.02598 | -0.0351 | -48.9107
-13.5 | -1.2187 | 0.02172 | -0.0335 | -56.1096
-13 | -1.1962 | 0.02006 | -0.031 | -59.6311
-12.5 | -1.1745 | 0.01839 | -0.0282 | -63.8662
-12 | -1.1547 | 0.01682 | -0.0247 | -68.6504
-11.5 | -1.1309 | 0.01573 | -0.0209 | -71.8945
-11 | -1.103 | 0.01495 | -0.0169 | -73.7793
-10.5 | -1.0637 | 0.01416 | -0.0148 | -75.1201
-10 | -1.0209 | 0.01341 | -0.0132 | -76.1298
-9.5 | -0.9731 | 0.01284 | -0.0123 | -75.7866
-9 | -0.9253 | 0.01217 | -0.0113 | -76.0312
-8.5 | -0.8744 | 0.01167 | -0.0108 | -74.9272
-8 | -0.8232 | 0.01108 | -0.0104 | -74.296
-7.5 | -0.7708 | 0.01056 | -0.0101 | -72.9924
-7 | -0.7183 | 0.00995 | -0.0098 | -72.191
-6.5 | -0.6657 | 0.0093 | -0.0097 | -71.5806
-6 | -0.6117 | 0.00873 | -0.0097 | -70.0687
-5.5 | -0.558 | 0.00805 | -0.0097 | -69.3168
-4.5 | -0.45 | 0.00652 | -0.0101 | -69.0184
-4 | -0.3932 | 0.00607 | -0.0105 | -64.7776
-3.5 | -0.3347 | 0.00582 | -0.0111 | -57.5086
-3 | -0.2754 | 0.00566 | -0.0118 | -48.6572
-2.5 | -0.2157 | 0.00561 | -0.0125 | -38.4492
-2 | -0.1558 | 0.00553 | -0.0133 | -28.1736
-1.5 | -0.0959 | 0.00549 | -0.014 | -17.4681
-1 | -0.0359 | 0.00548 | -0.0148 | -6.5511
-0.5 | 0.0244 | 0.00548 | -0.0156 | 4.4526
0 | 0.0842 | 0.00548 | -0.0164 | 15.365
0.5 | 0.1445 | 0.00548 | -0.0172 | 26.3686
1 | 0.2045 | 0.00552 | -0.018 | 37.0471
2 | 0.3243 | 0.00561 | -0.0195 | 57.8075
2.5 | 0.384 | 0.00566 | -0.0202 | 67.8445
3 | 0.4434 | 0.00577 | -0.0209 | 76.8458
3.5 | 0.5027 | 0.00588 | -0.0216 | 85.4932
4 | 0.5618 | 0.00599 | -0.0223 | 93.7896
4.5 | 0.6195 | 0.00626 | -0.0228 | 98.9617
5 | 0.6759 | 0.00665 | -0.0231 | 101.6391
5.5 | 0.7289 | 0.00734 | -0.023 | 99.3052
6 | 0.7794 | 0.0082 | -0.0226 | 95.0488
6.5 | 0.8278 | 0.00914 | -0.0219 | 90.5689
7 | 0.8766 | 0.00993 | -0.0212 | 88.2779
7.5 | 0.9249 | 0.01064 | -0.0204 | 86.9267
8 | 0.9707 | 0.01141 | -0.0192 | 85.0745
8.5 | 1.0139 | 0.01222 | -0.0175 | 82.9705
9 | 1.0568 | 0.01291 | -0.0158 | 81.859
9.5 | 1.0951 | 0.01365 | -0.0134 | 80.2271
10 | 1.122 | 0.01436 | -0.009 | 78.1337
10.5 | 1.145 | 0.01543 | -0.0048 | 74.2061
11 | 1.1716 | 0.01646 | -0.0014 | 71.1786
12 | 1.2292 | 0.01934 | 0.0029 | 63.5574
12.5 | 1.2565 | 0.02104 | 0.0048 | 59.7196
13 | 1.2802 | 0.02308 | 0.0067 | 55.4679
13.5 | 1.2989 | 0.02559 | 0.0086 | 50.7581
14 | 1.323 | 0.02783 | 0.01 | 47.5386
14.5 | 1.3431 | 0.03047 | 0.0112 | 44.0794
15 | 1.3596 | 0.03352 | 0.0123 | 40.5609
15.5 | 1.3695 | 0.03737 | 0.0132 | 36.647
16 | 1.385 | 0.04092 | 0.0135 | 33.8465
16.5 | 1.4 | 0.04469 | 0.0136 | 31.3269
17 | 1.411 | 0.04905 | 0.0133 | 28.7666
17.5 | 1.4214 | 0.05367 | 0.0127 | 26.4841
18 | 1.425 | 0.05921 | 0.0117 | 24.0669
18.5 | 1.4213 | 0.06598 | 0.0099 | 21.5414
19 | 1.4189 | 0.07285 | 0.0077 | 19.477
19.5 | 1.4216 | 0.07936 | 0.0054 | 17.9133
20 | 1.4181 | 0.08691 | 0.0023 | 16.3169

## 53. Re 2M Mach 0.25 (1)
BIGFOIL.COM POLAR EXPORT
NACA63-117 a=0.6
NACA63-117 a=0.6 |  |  |  | Cl Max: | 1.312 | at alpha= | 13 | deg
JavaFoil+Calcfoil stall+Eppler ext transition |  |  |  | L/D Max: | 106.17 | at alpha= | 5.5 | deg
Re: | 2000000 |  |  | Cd Min: | 0.00606 | at alpha= | -1.5 | deg
Mach: | 0.25 |  |  | Cl=0 at alpha= | -0.69841 | deg
|  |  |  | @ Cl=0.1, Cd= | 0.0060866
|  |  |  | @ Cl=0.4, Cd= | 0.0063224
|  |  |  | @ Cl=0.6, Cd= | 0.0067037
alpha (deg) | Cl | Cd | Cm | Cl/Cd
-18 | -0.821 | 0.14729 | 0.004 | -5.577
-17.5 | -0.866 | 0.13547 | 0.004 | -6.389
-17 | -0.907 | 0.12335 | 0.004 | -7.357
-16.5 | -0.945 | 0.11247 | 0.003 | -8.407
-16 | -0.998 | 0.08966 | 0.004 | -11.13
-15.5 | -1.068 | 0.0601 | 0.003 | -17.778
-15 | -1.113 | 0.04594 | 0.003 | -24.225
-14.5 | -1.135 | 0.04033 | 0.003 | -28.155
-14 | -1.152 | 0.03511 | 0.002 | -32.823
-13.5 | -1.161 | 0.0313 | 0.002 | -37.096
-13 | -1.162 | 0.02832 | 0.001 | -41.024
-12.5 | -1.156 | 0.02574 | 0.001 | -44.934
-12 | -1.144 | 0.02369 | 0 | -48.295
-11.5 | -1.126 | 0.02175 | -0.001 | -51.773
-11 | -1.103 | 0.02009 | -0.001 | -54.909
-10.5 | -1.075 | 0.01858 | -0.002 | -57.829
-10 | -1.041 | 0.01732 | -0.002 | -60.125
-9.5 | -1.004 | 0.01609 | -0.003 | -62.422
-9 | -0.962 | 0.01503 | -0.004 | -63.999
-8.5 | -0.916 | 0.01408 | -0.004 | -65.08
-8 | -0.868 | 0.01326 | -0.005 | -65.515
-7.5 | -0.818 | 0.01255 | -0.005 | -65.166
-7 | -0.766 | 0.0119 | -0.006 | -64.369
-6.5 | -0.712 | 0.01133 | -0.007 | -62.804
-6 | -0.664 | 0.00887 | -0.008 | -74.805
-5.5 | -0.604 | 0.00744 | -0.008 | -81.133
-5 | -0.542 | 0.00673 | -0.009 | -80.552
-4.5 | -0.481 | 0.00656 | -0.009 | -73.252
-4 | -0.418 | 0.0064 | -0.01 | -65.399
-3.5 | -0.356 | 0.00629 | -0.011 | -56.514
-3 | -0.292 | 0.00621 | -0.011 | -47.112
-2.5 | -0.229 | 0.00615 | -0.012 | -37.276
-2 | -0.166 | 0.00614 | -0.013 | -26.987
-1.5 | -0.102 | 0.00606 | -0.013 | -16.846
-1 | -0.038 | 0.0061 | -0.014 | -6.308
-0.5 | 0.025 | 0.00609 | -0.015 | 4.137
0 | 0.089 | 0.00609 | -0.015 | 14.618
0.5 | 0.153 | 0.00607 | -0.016 | 25.168
1 | 0.216 | 0.00612 | -0.017 | 35.385
1.5 | 0.279 | 0.00621 | -0.017 | 45.013
2 | 0.343 | 0.00625 | -0.018 | 54.893
2.5 | 0.406 | 0.00633 | -0.019 | 64.219
3 | 0.469 | 0.00645 | -0.019 | 72.809
3.5 | 0.532 | 0.00653 | -0.02 | 81.543
4 | 0.595 | 0.00669 | -0.021 | 88.99
4.5 | 0.657 | 0.00686 | -0.021 | 95.76
5 | 0.719 | 0.00706 | -0.022 | 101.836
5.5 | 0.779 | 0.00734 | -0.023 | 106.17
6 | 0.839 | 0.00793 | -0.023 | 105.813
6.5 | 0.888 | 0.00911 | -0.024 | 97.444
7 | 0.929 | 0.01335 | -0.024 | 69.64
7.5 | 0.981 | 0.01407 | -0.024 | 69.736
8 | 1.031 | 0.01485 | -0.025 | 69.402
8.5 | 1.077 | 0.01575 | -0.025 | 68.404
9 | 1.12 | 0.01674 | -0.026 | 66.917
9.5 | 1.16 | 0.01779 | -0.026 | 65.227
10 | 1.196 | 0.01896 | -0.027 | 63.091
10.5 | 1.228 | 0.02026 | -0.027 | 60.622
11 | 1.256 | 0.02161 | -0.028 | 58.102
11.5 | 1.278 | 0.02322 | -0.028 | 55.031
12 | 1.295 | 0.02492 | -0.029 | 51.971
12.5 | 1.307 | 0.02683 | -0.029 | 48.703
13 | 1.312 | 0.02884 | -0.03 | 45.494
13.5 | 1.311 | 0.03157 | -0.03 | 41.527
14 | 1.3 | 0.0345 | -0.03 | 37.672
14.5 | 1.278 | 0.03819 | -0.031 | 33.46
15 | 1.248 | 0.04275 | -0.031 | 29.184
15.5 | 1.208 | 0.04842 | -0.031 | 24.958
16 | 1.157 | 0.05722 | -0.031 | 20.227
16.5 | 1.098 | 0.06896 | -0.03 | 15.926
17 | 0.999 | 0.1053 | -0.027 | 9.487
17.5 | 0.925 | 0.13078 | -0.024 | 7.074
18 | 0.866 | 0.14425 | -0.022 | 6.005

## 54. Re 2M Mach 0.25 (2)
BIGFOIL.COM POLAR EXPORT
NACA63-117 a=0.6
NACA63-117 a=0.6 |  |  |  | Cl Max: | 1.3515 | at alpha= | 17 | deg
XFOIL ncrit=9 |  |  |  | L/D Max: | 101.805 | at alpha= | 5 | deg
Re: | 2000000 |  |  | Cd Min: | 0.13081 | at alpha= | -20 | deg
Mach: | 0.25 |  |  | Cl=0 at alpha= | -0.70193 | deg
|  |  |  | @ Cl=0.1, Cd= | 0.0055523
|  |  |  | @ Cl=0.4, Cd= | 0.0057647
|  |  |  | @ Cl=0.6, Cd= | 0.0062141
alpha (deg) | Cl | Cd | Cm | Cl/Cd
-20 | -1.1127 | 0.13081 | -0.0001 | -8.5062
-19.5 | -1.1493 | 0.11574 | -0.0098 | -9.93
-19 | -1.1793 | 0.10236 | -0.0179 | -11.5211
-18.5 | -1.2038 | 0.09044 | -0.0246 | -13.3105
-18 | -1.2244 | 0.07971 | -0.0303 | -15.3607
-17.5 | -1.2333 | 0.0711 | -0.0343 | -17.346
-17 | -1.241 | 0.0631 | -0.0376 | -19.6672
-16.5 | -1.2464 | 0.05583 | -0.0401 | -22.3249
-16 | -1.2446 | 0.04975 | -0.0417 | -25.0171
-15.5 | -1.2399 | 0.04431 | -0.0426 | -27.9824
-15 | -1.2325 | 0.03946 | -0.043 | -31.2342
-14.5 | -1.2206 | 0.03534 | -0.0428 | -34.5388
-13.5 | -1.1918 | 0.02743 | -0.0429 | -43.4488
-13 | -1.1761 | 0.02486 | -0.0403 | -47.3089
-12.5 | -1.1548 | 0.02252 | -0.0381 | -51.2789
-12 | -1.1314 | 0.02044 | -0.0356 | -55.3523
-11 | -1.0885 | 0.01668 | -0.029 | -65.2578
-10.5 | -1.0626 | 0.01545 | -0.025 | -68.7767
-10 | -1.0363 | 0.01452 | -0.0202 | -71.3705
-9.5 | -0.9958 | 0.01365 | -0.0176 | -72.9524
-9 | -0.9479 | 0.01297 | -0.0159 | -73.084
-8.5 | -0.8996 | 0.01222 | -0.0144 | -73.617
-8 | -0.8471 | 0.01165 | -0.0135 | -72.7124
-7.5 | -0.7939 | 0.01105 | -0.0127 | -71.8462
-7 | -0.7401 | 0.01044 | -0.012 | -70.8908
-6.5 | -0.6862 | 0.00974 | -0.0115 | -70.4517
-6 | -0.6312 | 0.0091 | -0.0112 | -69.3626
-5.5 | -0.5757 | 0.00841 | -0.011 | -68.4542
-5 | -0.5207 | 0.00761 | -0.0109 | -68.4231
-4.5 | -0.4652 | 0.00678 | -0.0109 | -68.6136
-4 | -0.407 | 0.0062 | -0.0112 | -65.6452
-3.5 | -0.3468 | 0.00591 | -0.0117 | -58.6802
-3 | -0.2853 | 0.00575 | -0.0123 | -49.6174
-2.5 | -0.2232 | 0.00568 | -0.013 | -39.2958
-2 | -0.1614 | 0.00563 | -0.0138 | -28.6679
-1.5 | -0.0992 | 0.00556 | -0.0145 | -17.8417
-0.5 | 0.0251 | 0.00555 | -0.0161 | 4.5225
0 | 0.0873 | 0.00554 | -0.0169 | 15.7581
0.5 | 0.1494 | 0.0056 | -0.0177 | 26.6786
1 | 0.2116 | 0.00559 | -0.0185 | 37.8533
1.5 | 0.2737 | 0.00565 | -0.0193 | 48.4425
2 | 0.3355 | 0.00571 | -0.02 | 58.7566
2.5 | 0.3976 | 0.00576 | -0.0208 | 69.0278
3 | 0.4591 | 0.00588 | -0.0214 | 78.0782
3.5 | 0.5205 | 0.00599 | -0.022 | 86.8948
4 | 0.5819 | 0.00612 | -0.0226 | 95.0817
4.5 | 0.6415 | 0.00643 | -0.023 | 99.7667
5 | 0.6994 | 0.00687 | -0.0231 | 101.8049
5.5 | 0.7526 | 0.00772 | -0.0227 | 97.487
6.5 | 0.8519 | 0.00964 | -0.0207 | 88.3714
7 | 0.9006 | 0.01047 | -0.0194 | 86.0172
7.5 | 0.9476 | 0.01128 | -0.0178 | 84.0071
8 | 0.9903 | 0.01218 | -0.0156 | 81.3054
8.5 | 1.0301 | 0.01303 | -0.0128 | 79.056
9 | 1.0589 | 0.01382 | -0.0082 | 76.6208
9.5 | 1.0856 | 0.01487 | -0.0038 | 73.0061
10 | 1.1107 | 0.01624 | 0.0001 | 68.3929
11 | 1.1627 | 0.01919 | 0.0069 | 60.5888
12 | 1.2222 | 0.02315 | 0.0101 | 52.7948
12.5 | 1.2426 | 0.02577 | 0.0122 | 48.2189
13 | 1.2624 | 0.02861 | 0.0141 | 44.1244
13.5 | 1.2821 | 0.03159 | 0.0156 | 40.5856
14 | 1.3005 | 0.03485 | 0.0168 | 37.3171
14.5 | 1.3119 | 0.03896 | 0.0176 | 33.673
15 | 1.3221 | 0.04342 | 0.0181 | 30.4491
15.5 | 1.336 | 0.04778 | 0.0181 | 27.9615
16 | 1.3435 | 0.05297 | 0.0177 | 25.3634
16.5 | 1.35 | 0.05855 | 0.0168 | 23.0572
17 | 1.3515 | 0.06495 | 0.0154 | 20.8083
17.5 | 1.3412 | 0.07311 | 0.0128 | 18.345
18 | 1.3347 | 0.08127 | 0.0097 | 16.423
18.5 | 1.3263 | 0.09003 | 0.006 | 14.7318
19 | 1.3164 | 0.0994 | 0.0016 | 13.2435
19.5 | 1.3043 | 0.10942 | -0.0035 | 11.9201
20 | 1.2857 | 0.12085 | -0.01 | 10.6388

## 55. Re 2M Mach 0.50 (1)
BIGFOIL.COM POLAR EXPORT
NACA63-117 a=0.6
NACA63-117 a=0.6 |  |  |  | Cl Max: | 1.156 | at alpha= | 20 | deg
JavaFoil+Calcfoil stall+Eppler ext transition |  |  |  | L/D Max: | 97.484 | at alpha= | 5 | deg
Re: | 2000000 |  |  | Cd Min: | 0.00634 | at alpha= | -1 | deg
Mach: | 0.5 |  |  | Cl=0 at alpha= | -0.69718 | deg
|  |  |  | @ Cl=0.1, Cd= | 0.0063801
|  |  |  | @ Cl=0.4, Cd= | 0.0066591
|  |  |  | @ Cl=0.6, Cd= | 0.007118
alpha (deg) | Cl | Cd | Cm | Cl/Cd
-20 | -1.085 | 0.17882 | 0.006 | -6.065
-19.5 | -1.056 | 0.17532 | 0.006 | -6.023
-19 | -1.029 | 0.16982 | 0.005 | -6.057
-18.5 | -1.001 | 0.16543 | 0.005 | -6.053
-18 | -0.974 | 0.16172 | 0.004 | -6.023
-17.5 | -0.944 | 0.15782 | 0.004 | -5.985
-17 | -0.917 | 0.1528 | 0.004 | -5.999
-16.5 | -0.889 | 0.14745 | 0.003 | -6.029
-16 | -0.861 | 0.13994 | 0.003 | -6.15
-15.5 | -0.832 | 0.13476 | 0.002 | -6.175
-15 | -0.804 | 0.13222 | 0.002 | -6.083
-14.5 | -0.778 | 0.12633 | 0.002 | -6.155
-14 | -0.748 | 0.11889 | 0.001 | -6.29
-13.5 | -0.72 | 0.1141 | 0.001 | -6.308
-13 | -0.692 | 0.10908 | 0.001 | -6.346
-12.5 | -0.664 | 0.10481 | 0 | -6.336
-12 | -0.636 | 0.10148 | 0 | -6.263
-11.5 | -0.608 | 0.09832 | 0 | -6.183
-11 | -0.58 | 0.09173 | -0.001 | -6.326
-10.5 | -0.552 | 0.07929 | -0.001 | -6.966
-10 | -0.525 | 0.0699 | -0.001 | -7.51
-9.5 | -0.896 | 0.02585 | -0.003 | -34.666
-9 | -0.935 | 0.02209 | -0.004 | -42.313
-8.5 | -0.93 | 0.01962 | -0.005 | -47.412
-8 | -0.905 | 0.01774 | -0.005 | -50.993
-7.5 | -0.867 | 0.01618 | -0.006 | -53.578
-7 | -0.821 | 0.01502 | -0.007 | -54.652
-6.5 | -0.769 | 0.01397 | -0.007 | -55.033
-6 | -0.713 | 0.01307 | -0.008 | -54.504
-5.5 | -0.654 | 0.01203 | -0.009 | -54.348
-5 | -0.603 | 0.00805 | -0.01 | -74.963
-4.5 | -0.535 | 0.00708 | -0.011 | -75.654
-4 | -0.466 | 0.00688 | -0.011 | -67.754
-3.5 | -0.397 | 0.00667 | -0.012 | -59.493
-3 | -0.327 | 0.00656 | -0.013 | -49.811
-2.5 | -0.256 | 0.00645 | -0.014 | -39.697
-2 | -0.185 | 0.00641 | -0.014 | -28.888
-1.5 | -0.114 | 0.00637 | -0.015 | -17.907
-1 | -0.043 | 0.00634 | -0.016 | -6.78
-0.5 | 0.028 | 0.00635 | -0.016 | 4.439
0 | 0.099 | 0.00638 | -0.017 | 15.58
0.5 | 0.171 | 0.00639 | -0.018 | 26.698
1 | 0.242 | 0.00645 | -0.019 | 37.534
1.5 | 0.312 | 0.00651 | -0.019 | 47.941
2 | 0.383 | 0.00664 | -0.02 | 57.697
2.5 | 0.454 | 0.00672 | -0.021 | 67.529
3 | 0.524 | 0.0069 | -0.022 | 76.02
3.5 | 0.594 | 0.0071 | -0.022 | 83.689
4 | 0.664 | 0.00731 | -0.023 | 90.796
4.5 | 0.732 | 0.00766 | -0.024 | 95.583
5 | 0.792 | 0.00812 | -0.024 | 97.484
5.5 | 0.851 | 0.00901 | -0.025 | 94.504
6 | 0.907 | 0.01065 | -0.025 | 85.192
6.5 | 0.952 | 0.01577 | -0.026 | 60.395
7 | 1.004 | 0.01689 | -0.026 | 59.464
7.5 | 1.051 | 0.01818 | -0.027 | 57.803
8 | 1.09 | 0.01975 | -0.027 | 55.179
8.5 | 1.114 | 0.02154 | -0.028 | 51.732
9 | 1.117 | 0.02355 | -0.028 | 47.426
9.5 | 1.077 | 0.02628 | -0.029 | 40.971
10 | 0.679 | 0.03789 | -0.028 | 17.915
10.5 | 0.628 | 0.07515 | -0.014 | 8.356
11 | 0.655 | 0.08731 | -0.014 | 7.504
11.5 | 0.683 | 0.09886 | -0.015 | 6.909
12 | 0.71 | 0.10154 | -0.015 | 6.997
12.5 | 0.738 | 0.10556 | -0.016 | 6.989
13 | 0.767 | 0.11172 | -0.018 | 6.869
13.5 | 0.794 | 0.11359 | -0.018 | 6.987
14 | 0.821 | 0.12147 | -0.018 | 6.761
14.5 | 0.852 | 0.1263 | -0.02 | 6.742
15 | 0.878 | 0.12859 | -0.02 | 6.825
15.5 | 0.905 | 0.13756 | -0.021 | 6.58
16 | 0.936 | 0.14503 | -0.022 | 6.451
16.5 | 0.961 | 0.14834 | -0.022 | 6.48
17 | 0.989 | 0.15353 | -0.023 | 6.439
17.5 | 1.018 | 0.15602 | -0.024 | 6.524
18 | 1.045 | 0.16094 | -0.024 | 6.493
18.5 | 1.072 | 0.16417 | -0.025 | 6.529
19 | 1.099 | 0.17061 | -0.025 | 6.444
19.5 | 1.129 | 0.17858 | -0.026 | 6.321
20 | 1.156 | 0.18123 | -0.027 | 6.376

## 56. Re 2M Mach 0.50 (2)
BIGFOIL.COM POLAR EXPORT
NACA63-117 a=0.6
NACA63-117 a=0.6 |  |  |  | Cl Max: | 1.1172 | at alpha= | 12 | deg
XFOIL ncrit=9 |  |  |  | L/D Max: | 103.208 | at alpha= | 4.5 | deg
Re: | 2000000 |  |  | Cd Min: | 0.1647 | at alpha= | 17 | deg
Mach: | 0.5 |  |  | Cl=0 at alpha= | -0.70196 | deg
|  |  |  | @ Cl=0.1, Cd= | 0.0059002
|  |  |  | @ Cl=0.4, Cd= | 0.0061262
|  |  |  | @ Cl=0.6, Cd= | 0.0064968
alpha (deg) | Cl | Cd | Cm | Cl/Cd
-16 | -0.7541 | 0.15088 | 0.0059 | -4.998
-15 | -0.8015 | 0.12063 | -0.0151 | -6.6443
-14.5 | -0.832 | 0.10651 | -0.024 | -7.8115
-14 | -0.861 | 0.09282 | -0.0331 | -9.276
-13.5 | -0.8898 | 0.08004 | -0.0412 | -11.1169
-13 | -0.9168 | 0.06853 | -0.0479 | -13.3781
-12.5 | -0.942 | 0.05825 | -0.0528 | -16.1717
-12 | -0.9559 | 0.04996 | -0.0555 | -19.1333
-11.5 | -0.9632 | 0.04294 | -0.0565 | -22.4313
-11 | -0.9663 | 0.03687 | -0.0561 | -26.2083
-10.5 | -0.9632 | 0.0318 | -0.0546 | -30.2893
-10 | -0.9557 | 0.02736 | -0.0523 | -34.9306
-9.5 | -0.9448 | 0.02339 | -0.0493 | -40.3933
-9 | -0.9271 | 0.02011 | -0.0459 | -46.1014
-8.5 | -0.9004 | 0.01759 | -0.0422 | -51.1882
-8 | -0.8745 | 0.01535 | -0.0378 | -56.9707
-7.5 | -0.8475 | 0.0137 | -0.0323 | -61.8613
-7 | -0.8134 | 0.01265 | -0.0265 | -64.3004
-6.5 | -0.7616 | 0.01175 | -0.0232 | -64.817
-6 | -0.7053 | 0.01092 | -0.0206 | -64.5879
-5.5 | -0.6493 | 0.00993 | -0.0183 | -65.3877
-5 | -0.589 | 0.00906 | -0.0168 | -65.011
-4.5 | -0.5297 | 0.00802 | -0.0155 | -66.0474
-4 | -0.4682 | 0.00697 | -0.0147 | -67.1736
-3.5 | -0.4009 | 0.00639 | -0.0145 | -62.7387
-2.5 | -0.258 | 0.00605 | -0.0154 | -42.6446
-2 | -0.1863 | 0.00597 | -0.016 | -31.206
-1.5 | -0.1146 | 0.00593 | -0.0167 | -19.3255
-1 | -0.0425 | 0.00592 | -0.0175 | -7.1791
-0.5 | 0.0288 | 0.00592 | -0.0183 | 4.8649
0 | 0.1008 | 0.0059 | -0.0192 | 17.0847
0.5 | 0.1723 | 0.00595 | -0.02 | 28.958
1 | 0.244 | 0.00596 | -0.0208 | 40.9396
2 | 0.3871 | 0.00611 | -0.0222 | 63.3552
2.5 | 0.459 | 0.0062 | -0.0228 | 74.0323
3 | 0.5302 | 0.00635 | -0.0232 | 83.4961
3.5 | 0.6015 | 0.0065 | -0.0235 | 92.5385
4 | 0.6729 | 0.0067 | -0.0237 | 100.4328
4.5 | 0.74 | 0.00717 | -0.0232 | 103.2078
5 | 0.798 | 0.00815 | -0.0214 | 97.9141
5.5 | 0.8455 | 0.00951 | -0.0182 | 88.9064
6 | 0.8873 | 0.0108 | -0.0141 | 82.1574
6.5 | 0.9153 | 0.01201 | -0.0077 | 76.2115
7 | 0.9305 | 0.01379 | -0.0006 | 67.4764
7.5 | 0.9521 | 0.01594 | 0.0045 | 59.7302
8 | 0.9787 | 0.01818 | 0.0087 | 53.8339
8.5 | 1.0075 | 0.0205 | 0.0125 | 49.1463
9 | 1.0336 | 0.02314 | 0.016 | 44.6672
9.5 | 1.0527 | 0.02637 | 0.0195 | 39.9204
10 | 1.0746 | 0.02964 | 0.0225 | 36.2551
10.5 | 1.0906 | 0.0335 | 0.0252 | 32.5552
11 | 1.0977 | 0.03813 | 0.0277 | 28.7884
12 | 1.1172 | 0.0496 | 0.0276 | 22.5242
12.5 | 1.116 | 0.05648 | 0.0271 | 19.7592
13 | 1.109 | 0.06436 | 0.0256 | 17.2312
13.5 | 1.0943 | 0.07357 | 0.0227 | 14.8743
14 | 1.0748 | 0.08402 | 0.0182 | 12.7922
14.5 | 1.0529 | 0.09555 | 0.0122 | 11.0194
15 | 1.0305 | 0.10794 | 0.005 | 9.547
15.5 | 1.0073 | 0.12116 | -0.0034 | 8.3138
16 | 0.9852 | 0.13483 | -0.0124 | 7.307
16.5 | 0.9645 | 0.14885 | -0.0219 | 6.4797
17 | 0.9373 | 0.1647 | -0.033 | 5.691

## 57. Re 3M Mach 0.00 (1)
BIGFOIL.COM POLAR EXPORT
NACA63-117 a=0.6
NACA63-117 a=0.6 |  |  |  | Cl Max: | 1.398 | at alpha= | 15 | deg
JavaFoil+Calcfoil stall+Eppler ext transition |  |  |  | L/D Max: | 108.098 | at alpha= | 5.5 | deg
Re: | 3000000 |  |  | Cd Min: | 0.00568 | at alpha= | -1 | deg
Mach: | 0 |  |  | Cl=0 at alpha= | -0.69672 | deg
|  |  |  | @ Cl=0.1, Cd= | 0.0057255
|  |  |  | @ Cl=0.4, Cd= | 0.0059224
|  |  |  | @ Cl=0.6, Cd= | 0.0063169
alpha (deg) | Cl | Cd | Cm | Cl/Cd
-20 | -1.124 | 0.10242 | 0.007 | -10.975
-19.5 | -1.151 | 0.09002 | 0.007 | -12.784
-19 | -1.177 | 0.0781 | 0.006 | -15.07
-18.5 | -1.199 | 0.06856 | 0.006 | -17.49
-18 | -1.219 | 0.06015 | 0.006 | -20.272
-17.5 | -1.239 | 0.05164 | 0.005 | -23.987
-17 | -1.253 | 0.04536 | 0.005 | -27.617
-16.5 | -1.262 | 0.04043 | 0.005 | -31.218
-16 | -1.267 | 0.03685 | 0.004 | -34.372
-15.5 | -1.269 | 0.03319 | 0.004 | -38.227
-15 | -1.266 | 0.03046 | 0.003 | -41.551
-14.5 | -1.26 | 0.02768 | 0.003 | -45.534
-14 | -1.249 | 0.02572 | 0.002 | -48.566
-13.5 | -1.236 | 0.02346 | 0.002 | -52.683
-13 | -1.218 | 0.02187 | 0.001 | -55.671
-12.5 | -1.196 | 0.02036 | 0.001 | -58.74
-12 | -1.171 | 0.01873 | 0 | -62.541
-11.5 | -1.143 | 0.01751 | -0.001 | -65.27
-11 | -1.111 | 0.01634 | -0.001 | -67.973
-10.5 | -1.075 | 0.0153 | -0.002 | -70.26
-10 | -1.037 | 0.0143 | -0.002 | -72.527
-9.5 | -0.996 | 0.01347 | -0.003 | -73.919
-9 | -0.951 | 0.01271 | -0.004 | -74.8
-8.5 | -0.904 | 0.01204 | -0.004 | -75.105
-8 | -0.855 | 0.01143 | -0.005 | -74.793
-7.5 | -0.804 | 0.01092 | -0.005 | -73.693
-7 | -0.753 | 0.00989 | -0.006 | -76.147
-6.5 | -0.702 | 0.00983 | -0.007 | -71.39
-6 | -0.644 | 0.00851 | -0.007 | -75.642
-5.5 | -0.585 | 0.00724 | -0.008 | -80.797
-5 | -0.526 | 0.00673 | -0.009 | -78.149
-4.5 | -0.466 | 0.00621 | -0.009 | -74.944
-4 | -0.405 | 0.00604 | -0.01 | -67.095
-3.5 | -0.344 | 0.00593 | -0.01 | -58.035
-3 | -0.283 | 0.00587 | -0.011 | -48.27
-2.5 | -0.222 | 0.0058 | -0.012 | -38.259
-2 | -0.16 | 0.00575 | -0.012 | -27.892
-1.5 | -0.099 | 0.00572 | -0.013 | -17.273
-1 | -0.037 | 0.00568 | -0.014 | -6.555
-0.5 | 0.024 | 0.00572 | -0.014 | 4.266
0 | 0.086 | 0.00573 | -0.015 | 15.031
0.5 | 0.148 | 0.00571 | -0.016 | 25.87
1 | 0.21 | 0.00575 | -0.016 | 36.451
1.5 | 0.271 | 0.00578 | -0.017 | 46.805
2 | 0.332 | 0.00584 | -0.017 | 56.835
2.5 | 0.393 | 0.00591 | -0.018 | 66.537
3 | 0.455 | 0.00602 | -0.019 | 75.51
3.5 | 0.516 | 0.00612 | -0.019 | 84.337
4 | 0.576 | 0.00625 | -0.02 | 92.278
4.5 | 0.637 | 0.00642 | -0.021 | 99.13
5 | 0.697 | 0.00662 | -0.021 | 105.178
5.5 | 0.756 | 0.00699 | -0.022 | 108.098
6 | 0.814 | 0.00785 | -0.022 | 103.694
6.5 | 0.868 | 0.0088 | -0.023 | 98.608
7 | 0.914 | 0.01051 | -0.023 | 86.95
7.5 | 0.962 | 0.01219 | -0.024 | 78.889
8 | 1.012 | 0.0128 | -0.024 | 79.092
8.5 | 1.06 | 0.01349 | -0.025 | 78.526
9 | 1.105 | 0.01425 | -0.025 | 77.548
9.5 | 1.147 | 0.01508 | -0.026 | 76.105
10 | 1.187 | 0.01599 | -0.026 | 74.248
10.5 | 1.225 | 0.0169 | -0.027 | 72.476
11 | 1.259 | 0.01793 | -0.027 | 70.233
11.5 | 1.29 | 0.01902 | -0.028 | 67.853
12 | 1.318 | 0.02024 | -0.028 | 65.138
12.5 | 1.343 | 0.02157 | -0.029 | 62.238
13 | 1.363 | 0.02306 | -0.029 | 59.118
13.5 | 1.381 | 0.02458 | -0.03 | 56.18
14 | 1.392 | 0.02639 | -0.03 | 52.736
14.5 | 1.397 | 0.02865 | -0.03 | 48.755
15 | 1.398 | 0.03067 | -0.031 | 45.598
15.5 | 1.395 | 0.03336 | -0.031 | 41.819
16 | 1.388 | 0.03608 | -0.031 | 38.479
16.5 | 1.377 | 0.03946 | -0.032 | 34.884
17 | 1.363 | 0.04262 | -0.032 | 31.97
17.5 | 1.345 | 0.04633 | -0.032 | 29.025
18 | 1.321 | 0.05214 | -0.032 | 25.328
18.5 | 1.298 | 0.05659 | -0.033 | 22.933
19 | 1.268 | 0.06391 | -0.033 | 19.846
19.5 | 1.24 | 0.07029 | -0.033 | 17.638
20 | 1.201 | 0.08326 | -0.032 | 14.423

## 58. Re 3M Mach 0.00 (2)
BIGFOIL.COM POLAR EXPORT
NACA63-117 a=0.6
NACA63-117 a=0.6 |  |  |  | Cl Max: | 1.5217 | at alpha= | 19.5 | deg
XFOIL ncrit=9 |  |  |  | L/D Max: | 101.904 | at alpha= | 4.5 | deg
Re: | 3000000 |  |  | Cd Min: | 0.07024 | at alpha= | 20 | deg
Mach: | 0 |  |  | Cl=0 at alpha= | -0.70167 | deg
|  |  |  | @ Cl=0.1, Cd= | 0.00499
|  |  |  | @ Cl=0.4, Cd= | 0.0052455
|  |  |  | @ Cl=0.6, Cd= | 0.0059157
alpha (deg) | Cl | Cd | Cm | Cl/Cd
-20 | -1.4496 | 0.06378 | -0.03 | -22.7281
-19.5 | -1.447 | 0.05793 | -0.0322 | -24.9784
-19 | -1.4451 | 0.05222 | -0.0339 | -27.6733
-18.5 | -1.4401 | 0.04715 | -0.0351 | -30.5429
-18 | -1.4312 | 0.04269 | -0.0359 | -33.5254
-17.5 | -1.4185 | 0.03883 | -0.0363 | -36.531
-17 | -1.4069 | 0.03508 | -0.0363 | -40.1055
-16.5 | -1.4013 | 0.03108 | -0.0357 | -45.0869
-16 | -1.3874 | 0.02795 | -0.0349 | -49.6386
-15.5 | -1.3693 | 0.02531 | -0.0338 | -54.1011
-14.5 | -1.3161 | 0.02115 | -0.0326 | -62.227
-14 | -1.2956 | 0.01965 | -0.0297 | -65.9338
-13.5 | -1.2745 | 0.01801 | -0.027 | -70.7662
-13 | -1.2536 | 0.01654 | -0.0237 | -75.792
-12.5 | -1.2299 | 0.01545 | -0.0201 | -79.6052
-12 | -1.2063 | 0.01465 | -0.0156 | -82.3413
-11.5 | -1.1667 | 0.01403 | -0.0137 | -83.1575
-11 | -1.1263 | 0.01325 | -0.0118 | -85.0038
-10.5 | -1.0806 | 0.01264 | -0.0108 | -85.4905
-10 | -1.0317 | 0.01214 | -0.0101 | -84.9835
-9 | -0.9316 | 0.01108 | -0.0091 | -84.0794
-8.5 | -0.8796 | 0.01061 | -0.0088 | -82.9029
-8 | -0.8263 | 0.01018 | -0.0088 | -81.169
-7.5 | -0.7728 | 0.00973 | -0.0088 | -79.4245
-7 | -0.719 | 0.00926 | -0.0088 | -77.6458
-6.5 | -0.6651 | 0.00873 | -0.0088 | -76.1856
-6 | -0.6106 | 0.00822 | -0.009 | -74.2822
-5.5 | -0.5555 | 0.00771 | -0.0093 | -72.0493
-5 | -0.5005 | 0.00716 | -0.0095 | -69.9022
-4.5 | -0.4456 | 0.00649 | -0.0099 | -68.6595
-4 | -0.3899 | 0.00589 | -0.0103 | -66.1969
-3.5 | -0.3327 | 0.0055 | -0.0109 | -60.4909
-3 | -0.2743 | 0.00524 | -0.0115 | -52.3473
-2.5 | -0.2149 | 0.00515 | -0.0123 | -41.7282
-2 | -0.1552 | 0.00509 | -0.0131 | -30.4912
-1.5 | -0.0956 | 0.00502 | -0.0139 | -19.0438
-1 | -0.0358 | 0.00501 | -0.0147 | -7.1457
-0.5 | 0.0242 | 0.00498 | -0.0155 | 4.8594
0 | 0.084 | 0.00499 | -0.0163 | 16.8337
0.5 | 0.1439 | 0.00499 | -0.0172 | 28.8377
1 | 0.2038 | 0.00502 | -0.018 | 40.5976
1.5 | 0.2635 | 0.00507 | -0.0188 | 51.9724
2 | 0.3232 | 0.00513 | -0.0196 | 63.0019
2.5 | 0.3825 | 0.00521 | -0.0203 | 73.4165
3 | 0.4416 | 0.00533 | -0.0211 | 82.8518
3.5 | 0.5008 | 0.00543 | -0.0218 | 92.2284
4 | 0.5594 | 0.00559 | -0.0225 | 100.0716
4.5 | 0.6155 | 0.00604 | -0.0229 | 101.904
5 | 0.6702 | 0.00659 | -0.0231 | 101.6995
5.5 | 0.7226 | 0.00734 | -0.0231 | 98.4469
6 | 0.7741 | 0.00809 | -0.0229 | 95.686
6.5 | 0.8254 | 0.00876 | -0.0226 | 94.2237
7 | 0.8761 | 0.0094 | -0.0222 | 93.2021
7.5 | 0.9261 | 0.01001 | -0.0217 | 92.5175
8 | 0.9744 | 0.01067 | -0.0209 | 91.3215
8.5 | 1.0221 | 0.01128 | -0.02 | 90.6117
9 | 1.0689 | 0.01185 | -0.019 | 90.2025
9.5 | 1.1137 | 0.01242 | -0.0177 | 89.6699
10 | 1.1563 | 0.013 | -0.016 | 88.9462
10.5 | 1.188 | 0.01365 | -0.0125 | 87.033
11 | 1.2122 | 0.01449 | -0.0081 | 83.6577
11.5 | 1.2391 | 0.01544 | -0.0047 | 80.2526
12 | 1.2607 | 0.01655 | -0.0007 | 76.1752
12.5 | 1.2942 | 0.01787 | 0.0005 | 72.4231
13 | 1.3224 | 0.01937 | 0.0025 | 68.2705
13.5 | 1.3481 | 0.02112 | 0.0044 | 63.8305
14 | 1.3679 | 0.02337 | 0.0065 | 58.5323
14.5 | 1.392 | 0.02543 | 0.008 | 54.7385
15 | 1.4145 | 0.0277 | 0.0093 | 51.065
15.5 | 1.4337 | 0.03031 | 0.0105 | 47.3012
16 | 1.4494 | 0.03334 | 0.0116 | 43.4733
16.5 | 1.4606 | 0.03697 | 0.0124 | 39.5077
17 | 1.4749 | 0.04055 | 0.0127 | 36.3724
17.5 | 1.4915 | 0.04406 | 0.0127 | 33.8516
18 | 1.5034 | 0.04818 | 0.0125 | 31.2038
18.5 | 1.513 | 0.05271 | 0.0119 | 28.7042
19 | 1.5185 | 0.0579 | 0.0109 | 26.2263
19.5 | 1.5217 | 0.06356 | 0.0095 | 23.9412
20 | 1.5186 | 0.07024 | 0.0075 | 21.6202

## 59. Re 3M Mach 0.10 (1)
BIGFOIL.COM POLAR EXPORT
NACA63-117 a=0.6
NACA63-117 a=0.6 |  |  |  | Cl Max: | 1.385 | at alpha= | 14.5 | deg
JavaFoil+Calcfoil stall+Eppler ext transition |  |  |  | L/D Max: | 107.459 | at alpha= | 5.5 | deg
Re: | 3000000 |  |  | Cd Min: | 0.00568 | at alpha= | -1 | deg
Mach: | 0.1 |  |  | Cl=0 at alpha= | -0.70161 | deg
|  |  |  | @ Cl=0.1, Cd= | 0.0057579
|  |  |  | @ Cl=0.4, Cd= | 0.0059556
|  |  |  | @ Cl=0.6, Cd= | 0.006312
alpha (deg) | Cl | Cd | Cm | Cl/Cd
-20 | -1.059 | 0.11987 | 0.007 | -8.833
-19.5 | -1.071 | 0.12052 | 0.006 | -8.886
-19 | -1.124 | 0.08864 | 0.006 | -12.678
-18.5 | -1.153 | 0.07579 | 0.006 | -15.219
-18 | -1.178 | 0.06593 | 0.006 | -17.868
-17.5 | -1.204 | 0.05534 | 0.005 | -21.754
-17 | -1.224 | 0.04775 | 0.005 | -25.631
-16.5 | -1.237 | 0.04262 | 0.005 | -29.012
-16 | -1.247 | 0.03761 | 0.004 | -33.156
-15.5 | -1.251 | 0.03438 | 0.004 | -36.386
-15 | -1.251 | 0.03144 | 0.003 | -39.803
-14.5 | -1.247 | 0.029 | 0.003 | -43.002
-14 | -1.24 | 0.02658 | 0.002 | -46.635
-13.5 | -1.229 | 0.02402 | 0.002 | -51.189
-13 | -1.213 | 0.02235 | 0.001 | -54.266
-12.5 | -1.194 | 0.02059 | 0.001 | -57.973
-12 | -1.17 | 0.01921 | 0 | -60.865
-11.5 | -1.142 | 0.01782 | -0.001 | -64.084
-11 | -1.111 | 0.01668 | -0.001 | -66.59
-10.5 | -1.077 | 0.01554 | -0.002 | -69.267
-10 | -1.039 | 0.0145 | -0.002 | -71.649
-9.5 | -0.998 | 0.01364 | -0.003 | -73.191
-9 | -0.953 | 0.01285 | -0.004 | -74.176
-8.5 | -0.907 | 0.01216 | -0.004 | -74.519
-8 | -0.858 | 0.01157 | -0.005 | -74.093
-7.5 | -0.807 | 0.01104 | -0.005 | -73.124
-7 | -0.755 | 0.01 | -0.006 | -75.541
-6.5 | -0.705 | 0.00993 | -0.007 | -70.946
-6 | -0.647 | 0.00854 | -0.007 | -75.765
-5.5 | -0.588 | 0.00727 | -0.008 | -80.923
-5 | -0.528 | 0.00674 | -0.009 | -78.342
-4.5 | -0.468 | 0.00623 | -0.009 | -75.159
-4 | -0.407 | 0.00604 | -0.01 | -67.387
-3.5 | -0.346 | 0.00595 | -0.011 | -58.152
-3 | -0.285 | 0.00587 | -0.011 | -48.485
-2.5 | -0.223 | 0.0058 | -0.012 | -38.435
-2 | -0.161 | 0.00575 | -0.012 | -28.023
-1.5 | -0.099 | 0.00572 | -0.013 | -17.361
-1 | -0.037 | 0.00568 | -0.014 | -6.589
-0.5 | 0.025 | 0.00572 | -0.014 | 4.286
0 | 0.087 | 0.00576 | -0.015 | 15.029
0.5 | 0.149 | 0.00575 | -0.016 | 25.861
1 | 0.211 | 0.00575 | -0.016 | 36.634
1.5 | 0.272 | 0.00578 | -0.017 | 47.076
2 | 0.334 | 0.0059 | -0.018 | 56.534
2.5 | 0.395 | 0.00595 | -0.018 | 66.497
3 | 0.457 | 0.00602 | -0.019 | 75.92
3.5 | 0.518 | 0.00615 | -0.019 | 84.272
4 | 0.579 | 0.00625 | -0.02 | 92.644
4.5 | 0.64 | 0.00643 | -0.021 | 99.51
5 | 0.7 | 0.00663 | -0.021 | 105.65
5.5 | 0.759 | 0.00707 | -0.022 | 107.459
6 | 0.818 | 0.00788 | -0.023 | 103.835
6.5 | 0.869 | 0.00862 | -0.023 | 100.809
7 | 0.917 | 0.0106 | -0.023 | 86.526
7.5 | 0.965 | 0.01231 | -0.024 | 78.439
8 | 1.016 | 0.01293 | -0.024 | 78.571
8.5 | 1.063 | 0.01363 | -0.025 | 77.981
9 | 1.108 | 0.01444 | -0.025 | 76.702
9.5 | 1.15 | 0.01526 | -0.026 | 75.354
10 | 1.19 | 0.0162 | -0.026 | 73.427
10.5 | 1.227 | 0.01713 | -0.027 | 71.597
11 | 1.26 | 0.0182 | -0.027 | 69.257
11.5 | 1.29 | 0.0194 | -0.028 | 66.522
12 | 1.317 | 0.02058 | -0.028 | 64.007
12.5 | 1.34 | 0.02198 | -0.029 | 60.974
13 | 1.359 | 0.02351 | -0.029 | 57.808
13.5 | 1.374 | 0.02522 | -0.03 | 54.476
14 | 1.383 | 0.0272 | -0.03 | 50.836
14.5 | 1.385 | 0.02935 | -0.031 | 47.196
15 | 1.383 | 0.03187 | -0.031 | 43.389
15.5 | 1.376 | 0.0346 | -0.031 | 39.778
16 | 1.365 | 0.03765 | -0.032 | 36.272
16.5 | 1.351 | 0.04085 | -0.032 | 33.06
17 | 1.332 | 0.04433 | -0.032 | 30.055
17.5 | 1.308 | 0.04937 | -0.032 | 26.49
18 | 1.281 | 0.05487 | -0.032 | 23.345
18.5 | 1.25 | 0.06158 | -0.032 | 20.296
19 | 1.217 | 0.06875 | -0.032 | 17.705
19.5 | 1.182 | 0.07723 | -0.032 | 15.307

## 60. Re 3M Mach 0.10 (2)
BIGFOIL.COM POLAR EXPORT
NACA63-117 a=0.6
NACA63-117 a=0.6 |  |  |  | Cl Max: | 1.5064 | at alpha= | 19 | deg
XFOIL ncrit=9 |  |  |  | L/D Max: | 102.059 | at alpha= | 4.5 | deg
Re: | 3000000 |  |  | Cd Min: | 0.07558 | at alpha= | 20 | deg
Mach: | 0.1 |  |  | Cl=0 at alpha= | -0.70232 | deg
|  |  |  | @ Cl=0.1, Cd= | 0.0049951
|  |  |  | @ Cl=0.4, Cd= | 0.0052603
|  |  |  | @ Cl=0.6, Cd= | 0.0059112
alpha (deg) | Cl | Cd | Cm | Cl/Cd
-20 | -1.4275 | 0.06904 | -0.0295 | -20.6764
-19.5 | -1.429 | 0.06232 | -0.0322 | -22.93
-19 | -1.4292 | 0.05614 | -0.0343 | -25.4578
-18.5 | -1.4272 | 0.05045 | -0.0359 | -28.2894
-18 | -1.4204 | 0.04556 | -0.037 | -31.1765
-17.5 | -1.4097 | 0.04128 | -0.0376 | -34.1497
-17 | -1.3968 | 0.03744 | -0.0378 | -37.3077
-16.5 | -1.39 | 0.03332 | -0.0375 | -41.7167
-16 | -1.3806 | 0.02965 | -0.0367 | -46.5632
-15.5 | -1.3648 | 0.02668 | -0.0357 | -51.1544
-14.5 | -1.3121 | 0.02202 | -0.035 | -59.5867
-14 | -1.2938 | 0.02041 | -0.0318 | -63.3905
-13.5 | -1.2689 | 0.01886 | -0.0295 | -67.28
-13 | -1.2505 | 0.01711 | -0.0262 | -73.0859
-12.5 | -1.2267 | 0.01586 | -0.0228 | -77.3455
-12 | -1.2037 | 0.01488 | -0.0185 | -80.8938
-11.5 | -1.1708 | 0.01422 | -0.0152 | -82.3347
-11 | -1.1307 | 0.01346 | -0.0132 | -84.0045
-10.5 | -1.086 | 0.0128 | -0.0118 | -84.8438
-10 | -1.0375 | 0.01226 | -0.011 | -84.6248
-9.5 | -0.9884 | 0.01169 | -0.0102 | -84.5509
-9 | -0.9372 | 0.01117 | -0.0097 | -83.9033
-8.5 | -0.8848 | 0.0107 | -0.0094 | -82.6916
-8 | -0.8314 | 0.01025 | -0.0092 | -81.1122
-7.5 | -0.7775 | 0.00979 | -0.0091 | -79.4178
-7 | -0.7232 | 0.00934 | -0.0091 | -77.4304
-6.5 | -0.6692 | 0.00878 | -0.0091 | -76.2187
-6 | -0.6142 | 0.00829 | -0.0092 | -74.0893
-5.5 | -0.5589 | 0.00775 | -0.0094 | -72.1161
-5 | -0.5034 | 0.00721 | -0.0097 | -69.8197
-4.5 | -0.4484 | 0.00652 | -0.01 | -68.773
-4 | -0.3924 | 0.00592 | -0.0104 | -66.2838
-3.5 | -0.3348 | 0.00552 | -0.011 | -60.6522
-3 | -0.276 | 0.00525 | -0.0116 | -52.5714
-2.5 | -0.2162 | 0.00517 | -0.0124 | -41.8182
-2 | -0.1562 | 0.00511 | -0.0132 | -30.5675
-1.5 | -0.0962 | 0.00503 | -0.014 | -19.1252
-0.5 | 0.0244 | 0.00499 | -0.0156 | 4.8898
0 | 0.0845 | 0.00499 | -0.0164 | 16.9339
0.5 | 0.1449 | 0.00501 | -0.0173 | 28.9222
1 | 0.2051 | 0.00503 | -0.0181 | 40.7753
1.5 | 0.2652 | 0.00508 | -0.0189 | 52.2047
2 | 0.3253 | 0.00514 | -0.0197 | 63.2879
2.5 | 0.385 | 0.00523 | -0.0204 | 73.6138
3 | 0.4445 | 0.00535 | -0.0212 | 83.0841
3.5 | 0.5041 | 0.00545 | -0.0219 | 92.4954
4 | 0.563 | 0.00561 | -0.0226 | 100.3565
4.5 | 0.6195 | 0.00607 | -0.0229 | 102.0593
5 | 0.6743 | 0.00664 | -0.0231 | 101.5512
5.5 | 0.727 | 0.00739 | -0.023 | 98.3762
6.5 | 0.8301 | 0.00883 | -0.0224 | 94.0091
7 | 0.8809 | 0.00948 | -0.022 | 92.9219
7.5 | 0.9312 | 0.01009 | -0.0214 | 92.2894
8 | 0.979 | 0.0108 | -0.0204 | 90.6481
8.5 | 1.0271 | 0.01138 | -0.0195 | 90.2548
9 | 1.0738 | 0.01196 | -0.0183 | 89.7826
9.5 | 1.1174 | 0.01259 | -0.0167 | 88.753
10 | 1.1593 | 0.01317 | -0.0148 | 88.0258
10.5 | 1.1842 | 0.01391 | -0.01 | 85.133
11 | 1.211 | 0.0148 | -0.0062 | 81.8243
11.5 | 1.2379 | 0.01585 | -0.0028 | 78.1009
12 | 1.2573 | 0.01706 | 0.0015 | 73.6987
12.5 | 1.2941 | 0.01845 | 0.0021 | 70.1409
13 | 1.3218 | 0.02007 | 0.0041 | 65.8595
13.5 | 1.3461 | 0.022 | 0.0061 | 61.1864
14 | 1.3669 | 0.02428 | 0.008 | 56.2974
14.5 | 1.39 | 0.02651 | 0.0095 | 52.433
15 | 1.4114 | 0.02897 | 0.0109 | 48.7194
15.5 | 1.4296 | 0.03177 | 0.0121 | 44.9984
16 | 1.4431 | 0.03516 | 0.0131 | 41.0438
16.5 | 1.4561 | 0.03882 | 0.0137 | 37.509
17 | 1.4701 | 0.04258 | 0.0139 | 34.5256
17.5 | 1.4852 | 0.04641 | 0.0138 | 32.0017
18 | 1.495 | 0.05091 | 0.0134 | 29.3655
18.5 | 1.5033 | 0.05579 | 0.0126 | 26.9457
19 | 1.5064 | 0.06145 | 0.0114 | 24.5142
19.5 | 1.5047 | 0.06795 | 0.0096 | 22.1442
20 | 1.4967 | 0.07558 | 0.007 | 19.8029

## 61. Re 3M Mach 0.25 (1)
BIGFOIL.COM POLAR EXPORT
NACA63-117 a=0.6
NACA63-117 a=0.6 |  |  |  | Cl Max: | 1.317 | at alpha= | 13 | deg
JavaFoil+Calcfoil stall+Eppler ext transition |  |  |  | L/D Max: | 105.721 | at alpha= | 5 | deg
Re: | 3000000 |  |  | Cd Min: | 0.00575 | at alpha= | -0.5 | deg
Mach: | 0.25 |  |  | Cl=0 at alpha= | -0.69841 | deg
|  |  |  | @ Cl=0.1, Cd= | 0.0057866
|  |  |  | @ Cl=0.4, Cd= | 0.0060043
|  |  |  | @ Cl=0.6, Cd= | 0.0063861
alpha (deg) | Cl | Cd | Cm | Cl/Cd
-18.5 | -0.779 | 0.15009 | 0.004 | -5.193
-18 | -0.827 | 0.1385 | 0.004 | -5.969
-17.5 | -0.874 | 0.12474 | 0.004 | -7.006
-17 | -0.925 | 0.10598 | 0.004 | -8.732
-16.5 | -0.978 | 0.08716 | 0.004 | -11.222
-16 | -1.046 | 0.06097 | 0.004 | -17.15
-15.5 | -1.09 | 0.04876 | 0.004 | -22.347
-15 | -1.124 | 0.04009 | 0.003 | -28.049
-14.5 | -1.145 | 0.0356 | 0.003 | -32.169
-14 | -1.16 | 0.03155 | 0.002 | -36.774
-13.5 | -1.168 | 0.02811 | 0.002 | -41.558
-13 | -1.168 | 0.02562 | 0.001 | -45.603
-12.5 | -1.162 | 0.02336 | 0.001 | -49.767
-12 | -1.15 | 0.02154 | 0 | -53.371
-11.5 | -1.132 | 0.01986 | -0.001 | -56.986
-11 | -1.108 | 0.01832 | -0.001 | -60.467
-10.5 | -1.079 | 0.01698 | -0.002 | -63.575
-10 | -1.046 | 0.01581 | -0.002 | -66.189
-9.5 | -1.009 | 0.01471 | -0.003 | -68.559
-9 | -0.966 | 0.01378 | -0.004 | -70.115
-8.5 | -0.92 | 0.01294 | -0.004 | -71.145
-8 | -0.872 | 0.01221 | -0.005 | -71.435
-7.5 | -0.822 | 0.01158 | -0.006 | -70.943
-7 | -0.769 | 0.01103 | -0.006 | -69.76
-6.5 | -0.716 | 0.00956 | -0.007 | -74.842
-6 | -0.664 | 0.00894 | -0.008 | -74.235
-5.5 | -0.604 | 0.00761 | -0.008 | -79.292
-5 | -0.542 | 0.00696 | -0.009 | -77.944
-4.5 | -0.481 | 0.00635 | -0.009 | -75.725
-4 | -0.418 | 0.00613 | -0.01 | -68.225
-3.5 | -0.356 | 0.00598 | -0.011 | -59.442
-3 | -0.292 | 0.0059 | -0.011 | -49.542
-2.5 | -0.229 | 0.00584 | -0.012 | -39.261
-2 | -0.166 | 0.0058 | -0.013 | -28.559
-1.5 | -0.102 | 0.0058 | -0.013 | -17.6
-1 | -0.038 | 0.00576 | -0.014 | -6.674
-0.5 | 0.025 | 0.00575 | -0.015 | 4.384
0 | 0.089 | 0.00579 | -0.015 | 15.36
0.5 | 0.153 | 0.00577 | -0.016 | 26.464
1 | 0.216 | 0.00581 | -0.017 | 37.256
1.5 | 0.279 | 0.00587 | -0.017 | 47.635
2 | 0.343 | 0.00595 | -0.018 | 57.62
2.5 | 0.406 | 0.00601 | -0.019 | 67.562
3 | 0.469 | 0.00609 | -0.019 | 77.032
3.5 | 0.532 | 0.00623 | -0.02 | 85.477
4 | 0.595 | 0.00637 | -0.021 | 93.391
4.5 | 0.657 | 0.00657 | -0.021 | 100.028
5 | 0.719 | 0.0068 | -0.022 | 105.721
5.5 | 0.779 | 0.00751 | -0.023 | 103.731
6 | 0.839 | 0.00829 | -0.023 | 101.194
6.5 | 0.885 | 0.01004 | -0.024 | 88.145
7 | 0.933 | 0.01235 | -0.024 | 75.552
7.5 | 0.985 | 0.01301 | -0.024 | 75.702
8 | 1.035 | 0.01372 | -0.025 | 75.446
8.5 | 1.081 | 0.01455 | -0.026 | 74.307
9 | 1.124 | 0.01544 | -0.026 | 72.815
9.5 | 1.164 | 0.0164 | -0.027 | 70.991
10 | 1.201 | 0.01749 | -0.027 | 68.631
10.5 | 1.232 | 0.01867 | -0.028 | 65.999
11 | 1.26 | 0.01989 | -0.028 | 63.368
11.5 | 1.283 | 0.02136 | -0.029 | 60.048
12 | 1.3 | 0.02291 | -0.029 | 56.738
12.5 | 1.312 | 0.02463 | -0.029 | 53.249
13 | 1.317 | 0.02645 | -0.03 | 49.8
13.5 | 1.316 | 0.02891 | -0.03 | 45.534
14 | 1.306 | 0.03153 | -0.031 | 41.4
14.5 | 1.284 | 0.03475 | -0.031 | 36.955
15 | 1.255 | 0.03862 | -0.031 | 32.502
15.5 | 1.219 | 0.04299 | -0.031 | 28.351
16 | 1.172 | 0.04953 | -0.031 | 23.656
16.5 | 1.118 | 0.05747 | -0.031 | 19.449
17 | 1.047 | 0.07275 | -0.031 | 14.396
17.5 | 0.968 | 0.09463 | -0.029 | 10.229
18 | 0.878 | 0.1298 | -0.025 | 6.764

## 62. Re 3M Mach 0.25 (2)
BIGFOIL.COM POLAR EXPORT
NACA63-117 a=0.6
NACA63-117 a=0.6 |  |  |  | Cl Max: | 1.4349 | at alpha= | 17.5 | deg
XFOIL ncrit=9 |  |  |  | L/D Max: | 103.317 | at alpha= | 4.5 | deg
Re: | 3000000 |  |  | Cd Min: | 0.10768 | at alpha= | -20 | deg
Mach: | 0.25 |  |  | Cl=0 at alpha= | -0.70225 | deg
|  |  |  | @ Cl=0.1, Cd= | 0.0050579
|  |  |  | @ Cl=0.4, Cd= | 0.0053021
|  |  |  | @ Cl=0.6, Cd= | 0.0059692
alpha (deg) | Cl | Cd | Cm | Cl/Cd
-20 | -1.252 | 0.10768 | -0.0159 | -11.627
-19.5 | -1.2766 | 0.09567 | -0.023 | -13.3438
-19 | -1.2998 | 0.08445 | -0.0292 | -15.3914
-18.5 | -1.3167 | 0.07468 | -0.034 | -17.6312
-18 | -1.3283 | 0.06612 | -0.0378 | -20.0892
-17.5 | -1.3309 | 0.05905 | -0.0404 | -22.5385
-17 | -1.333 | 0.05241 | -0.0424 | -25.4341
-16.5 | -1.3325 | 0.04643 | -0.0436 | -28.6991
-16 | -1.3247 | 0.04148 | -0.0442 | -31.9359
-15.5 | -1.3183 | 0.03671 | -0.0442 | -35.9112
-15 | -1.3136 | 0.03219 | -0.0436 | -40.8077
-14 | -1.2748 | 0.02589 | -0.0421 | -49.2391
-13.5 | -1.2554 | 0.02339 | -0.0399 | -53.6725
-13 | -1.2326 | 0.02118 | -0.0376 | -58.1964
-12.5 | -1.2116 | 0.01903 | -0.0348 | -63.6679
-12 | -1.1882 | 0.01722 | -0.0316 | -69.0012
-11.5 | -1.1616 | 0.01582 | -0.0281 | -73.426
-11 | -1.1358 | 0.01471 | -0.0238 | -77.2128
-10 | -1.0646 | 0.01305 | -0.0166 | -81.5785
-9.5 | -1.0158 | 0.01242 | -0.015 | -81.7874
-9 | -0.9657 | 0.01177 | -0.0136 | -82.0476
-8.5 | -0.9127 | 0.01121 | -0.0127 | -81.4184
-8 | -0.8585 | 0.01069 | -0.012 | -80.3087
-7.5 | -0.8027 | 0.01021 | -0.0115 | -78.619
-7 | -0.7467 | 0.00973 | -0.0111 | -76.742
-6.5 | -0.6905 | 0.00918 | -0.0108 | -75.2179
-6 | -0.6345 | 0.00859 | -0.0106 | -73.865
-5.5 | -0.5776 | 0.00802 | -0.0106 | -72.02
-5 | -0.5202 | 0.00745 | -0.0107 | -69.8255
-4.5 | -0.4636 | 0.00675 | -0.0108 | -68.6815
-4 | -0.4059 | 0.00609 | -0.011 | -66.6502
-3.5 | -0.3468 | 0.00561 | -0.0115 | -61.8182
-3 | -0.2861 | 0.00533 | -0.0121 | -53.6773
-2.5 | -0.2239 | 0.00523 | -0.0129 | -42.8107
-2 | -0.1617 | 0.00517 | -0.0137 | -31.2766
-1.5 | -0.0995 | 0.00511 | -0.0145 | -19.4716
-1 | -0.0371 | 0.00508 | -0.0153 | -7.3031
-0.5 | 0.0252 | 0.00506 | -0.0161 | 4.9802
0 | 0.0877 | 0.00505 | -0.017 | 17.3663
0.5 | 0.15 | 0.00509 | -0.0178 | 29.4695
1 | 0.2123 | 0.0051 | -0.0186 | 41.6275
2 | 0.3368 | 0.00521 | -0.0202 | 64.6449
2.5 | 0.3988 | 0.0053 | -0.021 | 75.2453
3 | 0.4606 | 0.00541 | -0.0217 | 85.1386
3.5 | 0.5224 | 0.00552 | -0.0224 | 94.6377
4.5 | 0.6416 | 0.00621 | -0.0232 | 103.3172
5 | 0.6973 | 0.0069 | -0.0231 | 101.058
6 | 0.8034 | 0.00852 | -0.0221 | 94.2958
6.5 | 0.8558 | 0.00923 | -0.0214 | 92.7194
7 | 0.9069 | 0.00995 | -0.0204 | 91.1457
7.5 | 0.9558 | 0.01071 | -0.019 | 89.2437
8 | 1.0033 | 0.01143 | -0.0174 | 87.7778
8.5 | 1.0498 | 0.01207 | -0.0156 | 86.976
9 | 1.0931 | 0.01273 | -0.0132 | 85.868
9.5 | 1.1221 | 0.01345 | -0.0084 | 83.4275
10 | 1.1487 | 0.01448 | -0.004 | 79.3301
10.5 | 1.177 | 0.0157 | -0.0004 | 74.9682
11 | 1.2061 | 0.01704 | 0.0028 | 70.7805
11.5 | 1.2294 | 0.01875 | 0.0063 | 65.568
12.5 | 1.2893 | 0.02231 | 0.0102 | 57.7902
13 | 1.3123 | 0.02473 | 0.0123 | 53.0651
13.5 | 1.332 | 0.0275 | 0.0143 | 48.4364
14 | 1.3544 | 0.0302 | 0.0159 | 44.8477
14.5 | 1.3722 | 0.03345 | 0.0173 | 41.0224
15 | 1.3872 | 0.03713 | 0.0184 | 37.3606
15.5 | 1.3977 | 0.04146 | 0.019 | 33.712
16 | 1.4097 | 0.0459 | 0.0193 | 30.7124
16.5 | 1.4215 | 0.05056 | 0.0191 | 28.1151
17 | 1.4275 | 0.05606 | 0.0184 | 25.4638
17.5 | 1.4349 | 0.06161 | 0.0174 | 23.2901
18 | 1.4323 | 0.06862 | 0.0155 | 20.8729
18.5 | 1.4241 | 0.07664 | 0.0128 | 18.5817
19 | 1.411 | 0.08571 | 0.0091 | 16.4625
19.5 | 1.4044 | 0.09428 | 0.0053 | 14.8961
20 | 1.3897 | 0.10438 | 0.0002 | 13.3139

## 63. Re 3M Mach 0.50 (1)
BIGFOIL.COM POLAR EXPORT
NACA63-117 a=0.6
NACA63-117 a=0.6 |  |  |  | Cl Max: | 1.156 | at alpha= | 20 | deg
JavaFoil+Calcfoil stall+Eppler ext transition |  |  |  | L/D Max: | 100.359 | at alpha= | 4.5 | deg
Re: | 3000000 |  |  | Cd Min: | 0.00601 | at alpha= | -1 | deg
Mach: | 0.5 |  |  | Cl=0 at alpha= | -0.69718 | deg
|  |  |  | @ Cl=0.1, Cd= | 0.00606
|  |  |  | @ Cl=0.4, Cd= | 0.0062787
|  |  |  | @ Cl=0.6, Cd= | 0.0067489
alpha (deg) | Cl | Cd | Cm | Cl/Cd
-20 | -1.087 | 0.17081 | 0.006 | -6.364
-19.5 | -1.057 | 0.16623 | 0.006 | -6.36
-19 | -1.029 | 0.15963 | 0.005 | -6.448
-18.5 | -1.002 | 0.15574 | 0.005 | -6.433
-18 | -0.976 | 0.1512 | 0.005 | -6.456
-17.5 | -0.945 | 0.14619 | 0.004 | -6.465
-17 | -0.917 | 0.14302 | 0.004 | -6.414
-16.5 | -0.889 | 0.13802 | 0.003 | -6.445
-16 | -0.863 | 0.13149 | 0.003 | -6.564
-15.5 | -0.833 | 0.12897 | 0.002 | -6.457
-15 | -0.805 | 0.12465 | 0.002 | -6.456
-14.5 | -0.779 | 0.11916 | 0.002 | -6.534
-14 | -0.748 | 0.11353 | 0.001 | -6.59
-13.5 | -0.72 | 0.10893 | 0.001 | -6.612
-13 | -0.693 | 0.10396 | 0.001 | -6.664
-12.5 | -0.665 | 0.10016 | 0 | -6.64
-12 | -0.636 | 0.09705 | 0 | -6.553
-11.5 | -0.608 | 0.09393 | 0 | -6.475
-11 | -0.581 | 0.08568 | -0.001 | -6.775
-10.5 | -0.553 | 0.07621 | -0.001 | -7.256
-10 | -0.532 | 0.06486 | -0.002 | -8.203
-9.5 | -0.902 | 0.02341 | -0.003 | -38.51
-9 | -0.939 | 0.02031 | -0.004 | -46.231
-8.5 | -0.934 | 0.01798 | -0.005 | -51.933
-8 | -0.908 | 0.01637 | -0.005 | -55.466
-7.5 | -0.87 | 0.01493 | -0.006 | -58.312
-7 | -0.824 | 0.01385 | -0.007 | -59.51
-6.5 | -0.772 | 0.0129 | -0.007 | -59.85
-6 | -0.716 | 0.01208 | -0.008 | -59.237
-5.5 | -0.656 | 0.01115 | -0.009 | -58.864
-5 | -0.603 | 0.00844 | -0.01 | -71.483
-4.5 | -0.535 | 0.00736 | -0.011 | -72.734
-4 | -0.466 | 0.00659 | -0.011 | -70.783
-3.5 | -0.397 | 0.00638 | -0.012 | -62.229
-3 | -0.327 | 0.00623 | -0.013 | -52.402
-2.5 | -0.256 | 0.00612 | -0.014 | -41.825
-2 | -0.185 | 0.00607 | -0.014 | -30.487
-1.5 | -0.114 | 0.00603 | -0.015 | -18.917
-1 | -0.043 | 0.00601 | -0.016 | -7.154
-0.5 | 0.028 | 0.00603 | -0.016 | 4.675
0 | 0.099 | 0.00606 | -0.017 | 16.419
0.5 | 0.171 | 0.00606 | -0.018 | 28.185
1 | 0.242 | 0.00612 | -0.019 | 39.527
1.5 | 0.312 | 0.00615 | -0.019 | 50.776
2 | 0.383 | 0.00625 | -0.02 | 61.235
2.5 | 0.454 | 0.00637 | -0.021 | 71.182
3 | 0.524 | 0.00654 | -0.022 | 80.185
3.5 | 0.594 | 0.00673 | -0.022 | 88.363
4 | 0.664 | 0.00695 | -0.023 | 95.535
4.5 | 0.732 | 0.0073 | -0.024 | 100.359
5 | 0.791 | 0.00831 | -0.024 | 95.237
5.5 | 0.85 | 0.00941 | -0.025 | 90.393
6 | 0.904 | 0.01193 | -0.025 | 75.772
6.5 | 0.956 | 0.0146 | -0.026 | 65.441
7 | 1.007 | 0.01563 | -0.026 | 64.447
7.5 | 1.054 | 0.01685 | -0.027 | 62.554
8 | 1.093 | 0.01829 | -0.027 | 59.774
8.5 | 1.118 | 0.01995 | -0.028 | 56.033
9 | 1.121 | 0.02174 | -0.029 | 51.532
9.5 | 1.08 | 0.02426 | -0.029 | 44.527
10 | 0.696 | 0.03065 | -0.029 | 22.706
10.5 | 0.634 | 0.07151 | -0.018 | 8.862
11 | 0.656 | 0.083 | -0.015 | 7.903
11.5 | 0.683 | 0.09288 | -0.015 | 7.357
12 | 0.711 | 0.09724 | -0.016 | 7.31
12.5 | 0.738 | 0.10095 | -0.016 | 7.312
13 | 0.768 | 0.10645 | -0.018 | 7.215
13.5 | 0.794 | 0.1082 | -0.018 | 7.34
14 | 0.822 | 0.11385 | -0.018 | 7.218
14.5 | 0.854 | 0.12355 | -0.021 | 6.909
15 | 0.878 | 0.1206 | -0.02 | 7.281
15.5 | 0.906 | 0.1305 | -0.021 | 6.941
16 | 0.938 | 0.13525 | -0.023 | 6.934
16.5 | 0.962 | 0.13711 | -0.022 | 7.015
17 | 0.989 | 0.14301 | -0.023 | 6.917
17.5 | 1.021 | 0.14509 | -0.025 | 7.034
18 | 1.046 | 0.1519 | -0.024 | 6.883
18.5 | 1.073 | 0.15283 | -0.025 | 7.02
19 | 1.101 | 0.1599 | -0.026 | 6.883
19.5 | 1.132 | 0.16549 | -0.027 | 6.841
20 | 1.156 | 0.17224 | -0.027 | 6.712

## 64. Re 3M Mach 0.50 (2)
BIGFOIL.COM POLAR EXPORT
NACA63-117 a=0.6
NACA63-117 a=0.6 |  |  |  | Cl Max: | 1.1744 | at alpha= | 12 | deg
XFOIL ncrit=9 |  |  |  | L/D Max: | 104.385 | at alpha= | 4.5 | deg
Re: | 3000000 |  |  | Cd Min: | 0.15548 | at alpha= | 17 | deg
Mach: | 0.5 |  |  | Cl=0 at alpha= | -0.70265 | deg
|  |  |  | @ Cl=0.1, Cd= | 0.0053404
|  |  |  | @ Cl=0.4, Cd= | 0.0055575
|  |  |  | @ Cl=0.6, Cd= | 0.0059384
alpha (deg) | Cl | Cd | Cm | Cl/Cd
-15.5 | -0.838 | 0.12662 | -0.011 | -6.6182
-14.5 | -0.8954 | 0.09823 | -0.0304 | -9.1153
-14 | -0.9239 | 0.08513 | -0.0392 | -10.8528
-13.5 | -0.9477 | 0.07353 | -0.0463 | -12.8886
-13 | -0.9696 | 0.06307 | -0.0519 | -15.3734
-12.5 | -0.991 | 0.0536 | -0.0559 | -18.4888
-12 | -1.0063 | 0.04557 | -0.0579 | -22.0825
-11.5 | -1.0178 | 0.0386 | -0.0582 | -26.3679
-10.5 | -1.0248 | 0.02764 | -0.0548 | -37.0767
-10 | -1.016 | 0.02349 | -0.0517 | -43.2524
-9.5 | -0.9984 | 0.02014 | -0.0481 | -49.573
-9 | -0.9747 | 0.01738 | -0.0441 | -56.0817
-8.5 | -0.9439 | 0.01531 | -0.0399 | -61.6525
-8 | -0.9185 | 0.01347 | -0.0343 | -68.1886
-7.5 | -0.8869 | 0.01242 | -0.0278 | -71.409
-7 | -0.8358 | 0.01154 | -0.0241 | -72.4263
-6.5 | -0.777 | 0.01081 | -0.0214 | -71.8779
-6 | -0.7159 | 0.01013 | -0.0194 | -70.6713
-5.5 | -0.6549 | 0.00935 | -0.0176 | -70.0428
-5 | -0.5923 | 0.00859 | -0.0163 | -68.9523
-4.5 | -0.5286 | 0.00783 | -0.0153 | -67.5096
-4 | -0.4656 | 0.00692 | -0.0146 | -67.2832
-3.5 | -0.4005 | 0.0061 | -0.0143 | -65.6557
-3 | -0.3314 | 0.00568 | -0.0146 | -58.3451
-2.5 | -0.2591 | 0.00555 | -0.0152 | -46.6847
-1.5 | -0.1151 | 0.00539 | -0.0166 | -21.3544
-1 | -0.0427 | 0.00537 | -0.0175 | -7.9516
-0.5 | 0.0291 | 0.00536 | -0.0183 | 5.4291
0 | 0.1013 | 0.00534 | -0.0192 | 18.97
0.5 | 0.1733 | 0.00539 | -0.0201 | 32.1521
1 | 0.2454 | 0.00541 | -0.021 | 45.3604
2 | 0.3895 | 0.00554 | -0.0226 | 70.3069
2.5 | 0.4614 | 0.00566 | -0.0232 | 81.5194
3 | 0.5332 | 0.00579 | -0.0237 | 92.0898
3.5 | 0.6052 | 0.00595 | -0.0241 | 101.7143
4.5 | 0.738 | 0.00707 | -0.0232 | 104.3847
5 | 0.7951 | 0.00811 | -0.0214 | 98.0395
5.5 | 0.8463 | 0.00928 | -0.0186 | 91.1961
6 | 0.8955 | 0.01029 | -0.0152 | 87.0262
6.5 | 0.9347 | 0.01138 | -0.0103 | 82.1353
7 | 0.949 | 0.01287 | -0.0023 | 73.7374
7.5 | 0.9781 | 0.01456 | 0.0026 | 67.1772
8 | 1.0107 | 0.01638 | 0.0068 | 61.7033
8.5 | 1.043 | 0.01843 | 0.0107 | 56.5925
9 | 1.0736 | 0.02073 | 0.0145 | 51.7897
9.5 | 1.0992 | 0.02347 | 0.0181 | 46.8343
10 | 1.1235 | 0.02649 | 0.0215 | 42.4122
10.5 | 1.1438 | 0.02993 | 0.0247 | 38.2158
11 | 1.1571 | 0.03413 | 0.0273 | 33.9027
11.5 | 1.1661 | 0.0389 | 0.0296 | 29.9769
12 | 1.1744 | 0.04465 | 0.0297 | 26.3024
13 | 1.1666 | 0.05879 | 0.0289 | 19.8435
13.5 | 1.1517 | 0.06761 | 0.0266 | 17.0345
14 | 1.1287 | 0.07794 | 0.0226 | 14.4817
14.5 | 1.1034 | 0.08935 | 0.017 | 12.3492
15 | 1.0774 | 0.10175 | 0.01 | 10.5887
15.5 | 1.0516 | 0.11491 | 0.0018 | 9.1515
16 | 1.0273 | 0.12849 | -0.0072 | 7.9952
16.5 | 1.0065 | 0.14216 | -0.0164 | 7.0801
17 | 0.9907 | 0.15548 | -0.0256 | 6.3719

## 65. Re 4M Mach 0.00 (1)
BIGFOIL.COM POLAR EXPORT
NACA63-117 a=0.6
NACA63-117 a=0.6 |  |  |  | Cl Max: | 1.403 | at alpha= | 15 | deg
JavaFoil+Calcfoil stall+Eppler ext transition |  |  |  | L/D Max: | 103.761 | at alpha= | 5 | deg
Re: | 4000000 |  |  | Cd Min: | 0.00553 | at alpha= | -0.5 | deg
Mach: | 0 |  |  | Cl=0 at alpha= | -0.69672 | deg
|  |  |  | @ Cl=0.1, Cd= | 0.0055445
|  |  |  | @ Cl=0.4, Cd= | 0.0057757
|  |  |  | @ Cl=0.6, Cd= | 0.0061747
alpha (deg) | Cl | Cd | Cm | Cl/Cd
-20 | -1.143 | 0.08692 | 0.007 | -13.155
-19.5 | -1.167 | 0.0777 | 0.007 | -15.024
-19 | -1.19 | 0.06885 | 0.007 | -17.289
-18.5 | -1.211 | 0.06106 | 0.006 | -19.831
-18 | -1.229 | 0.05428 | 0.006 | -22.639
-17.5 | -1.247 | 0.04712 | 0.006 | -26.458
-17 | -1.26 | 0.04171 | 0.005 | -30.201
-16.5 | -1.268 | 0.03729 | 0.005 | -34.018
-16 | -1.273 | 0.03404 | 0.004 | -37.381
-15.5 | -1.274 | 0.03075 | 0.004 | -41.435
-15 | -1.271 | 0.02828 | 0.003 | -44.951
-14.5 | -1.265 | 0.02574 | 0.003 | -49.145
-14 | -1.254 | 0.02394 | 0.002 | -52.38
-13.5 | -1.24 | 0.02189 | 0.002 | -56.663
-13 | -1.222 | 0.02042 | 0.001 | -59.843
-12.5 | -1.2 | 0.01903 | 0.001 | -63.059
-12 | -1.175 | 0.01751 | 0 | -67.107
-11.5 | -1.146 | 0.01639 | -0.001 | -69.952
-11 | -1.114 | 0.01531 | -0.001 | -72.782
-10.5 | -1.079 | 0.01435 | -0.002 | -75.169
-10 | -1.041 | 0.01345 | -0.002 | -77.342
-9.5 | -0.999 | 0.0127 | -0.003 | -78.681
-9 | -0.954 | 0.012 | -0.004 | -79.515
-8.5 | -0.907 | 0.01137 | -0.004 | -79.746
-8 | -0.858 | 0.01083 | -0.005 | -79.2
-7.5 | -0.808 | 0.0098 | -0.005 | -82.414
-7 | -0.758 | 0.00973 | -0.006 | -77.927
-6.5 | -0.702 | 0.00938 | -0.007 | -74.828
-6 | -0.644 | 0.00834 | -0.007 | -77.209
-5.5 | -0.585 | 0.0077 | -0.008 | -75.966
-5 | -0.526 | 0.00678 | -0.009 | -77.561
-4.5 | -0.466 | 0.00642 | -0.009 | -72.566
-4 | -0.405 | 0.00595 | -0.01 | -68.048
-3.5 | -0.344 | 0.0058 | -0.01 | -59.333
-3 | -0.283 | 0.00567 | -0.011 | -49.925
-2.5 | -0.222 | 0.00565 | -0.012 | -39.272
-2 | -0.16 | 0.00558 | -0.012 | -28.735
-1.5 | -0.099 | 0.00557 | -0.013 | -17.76
-1 | -0.037 | 0.00554 | -0.014 | -6.729
-0.5 | 0.024 | 0.00553 | -0.014 | 4.417
0 | 0.086 | 0.00554 | -0.015 | 15.533
0.5 | 0.148 | 0.00556 | -0.016 | 26.592
1 | 0.21 | 0.00559 | -0.016 | 37.506
1.5 | 0.271 | 0.00564 | -0.017 | 48.01
2 | 0.332 | 0.00568 | -0.017 | 58.431
2.5 | 0.393 | 0.00577 | -0.018 | 68.166
3 | 0.455 | 0.00582 | -0.019 | 78.083
3.5 | 0.516 | 0.00594 | -0.019 | 86.894
4 | 0.576 | 0.0061 | -0.02 | 94.443
4.5 | 0.637 | 0.00629 | -0.021 | 101.196
5 | 0.697 | 0.00671 | -0.021 | 103.761
5.5 | 0.756 | 0.00733 | -0.022 | 103.043
6 | 0.814 | 0.00799 | -0.022 | 101.809
6.5 | 0.865 | 0.00942 | -0.023 | 91.762
7 | 0.916 | 0.0101 | -0.023 | 90.703
7.5 | 0.965 | 0.01156 | -0.024 | 83.456
8 | 1.015 | 0.01212 | -0.024 | 83.713
8.5 | 1.062 | 0.01274 | -0.025 | 83.374
9 | 1.108 | 0.01346 | -0.025 | 82.288
9.5 | 1.15 | 0.01424 | -0.026 | 80.768
10 | 1.191 | 0.01508 | -0.026 | 78.962
10.5 | 1.228 | 0.01595 | -0.027 | 77.009
11 | 1.262 | 0.01692 | -0.027 | 74.63
11.5 | 1.294 | 0.01793 | -0.028 | 72.138
12 | 1.322 | 0.01905 | -0.028 | 69.365
12.5 | 1.346 | 0.02031 | -0.029 | 66.269
13 | 1.367 | 0.0217 | -0.029 | 63
13.5 | 1.384 | 0.0231 | -0.03 | 59.936
14 | 1.396 | 0.02479 | -0.03 | 56.291
14.5 | 1.401 | 0.02691 | -0.031 | 52.061
15 | 1.403 | 0.02878 | -0.031 | 48.732
15.5 | 1.399 | 0.03129 | -0.031 | 44.73
16 | 1.393 | 0.03385 | -0.032 | 41.145
16.5 | 1.381 | 0.03692 | -0.032 | 37.419
17 | 1.368 | 0.03989 | -0.032 | 34.281
17.5 | 1.351 | 0.04305 | -0.033 | 31.371
18 | 1.328 | 0.04806 | -0.033 | 27.625
18.5 | 1.305 | 0.05205 | -0.033 | 25.07
19 | 1.276 | 0.05848 | -0.033 | 21.825
19.5 | 1.249 | 0.06386 | -0.033 | 19.554
20 | 1.212 | 0.07462 | -0.033 | 16.245

## 66. Re 4M Mach 0.00 (2)
BIGFOIL.COM POLAR EXPORT
NACA63-117 a=0.6
NACA63-117 a=0.6 |  |  |  | Cl Max: | 1.5702 | at alpha= | 20 | deg
XFOIL ncrit=9 |  |  |  | L/D Max: | 101.655 | at alpha= | 4 | deg
Re: | 4000000 |  |  | Cd Min: | 0.06347 | at alpha= | 20 | deg
Mach: | 0 |  |  | Cl=0 at alpha= | -0.70216 | deg
|  |  |  | @ Cl=0.1, Cd= | 0.00472
|  |  |  | @ Cl=0.4, Cd= | 0.0050086
|  |  |  | @ Cl=0.6, Cd= | 0.0059216
alpha (deg) | Cl | Cd | Cm | Cl/Cd
-20 | -1.4981 | 0.0576 | -0.0324 | -26.0087
-19.5 | -1.5033 | 0.05115 | -0.0343 | -29.39
-19 | -1.5002 | 0.04598 | -0.0354 | -32.6272
-18.5 | -1.4937 | 0.04138 | -0.0361 | -36.0971
-18 | -1.4831 | 0.03742 | -0.0364 | -39.6339
-17.5 | -1.4712 | 0.0338 | -0.0362 | -43.5266
-17 | -1.4559 | 0.03067 | -0.0358 | -47.4698
-16.5 | -1.4394 | 0.02778 | -0.035 | -51.8143
-16 | -1.4197 | 0.02527 | -0.034 | -56.1812
-15.5 | -1.3983 | 0.023 | -0.0327 | -60.7957
-14.5 | -1.3568 | 0.01907 | -0.029 | -71.1484
-14 | -1.3338 | 0.01757 | -0.0264 | -75.9135
-13.5 | -1.3087 | 0.01631 | -0.0236 | -80.2391
-13 | -1.2832 | 0.01528 | -0.0203 | -83.9791
-12.5 | -1.2626 | 0.0144 | -0.0154 | -87.6806
-12 | -1.2278 | 0.01365 | -0.0127 | -89.9487
-11.5 | -1.185 | 0.01302 | -0.0112 | -91.0138
-11 | -1.1384 | 0.01249 | -0.0102 | -91.1449
-10.5 | -1.0912 | 0.0119 | -0.0093 | -91.6975
-10 | -1.0419 | 0.01137 | -0.0087 | -91.6359
-9.5 | -0.9903 | 0.01094 | -0.0084 | -90.521
-9 | -0.9387 | 0.01045 | -0.0081 | -89.8278
-8.5 | -0.8853 | 0.01006 | -0.0081 | -88.002
-8 | -0.8316 | 0.00962 | -0.0081 | -86.4449
-7 | -0.7222 | 0.00884 | -0.0083 | -81.6968
-6.5 | -0.6674 | 0.0084 | -0.0085 | -79.4524
-6 | -0.6123 | 0.00793 | -0.0087 | -77.2131
-5.5 | -0.5565 | 0.00749 | -0.009 | -74.2991
-5 | -0.5006 | 0.00703 | -0.0094 | -71.2091
-4.5 | -0.4448 | 0.00648 | -0.0098 | -68.642
-4 | -0.3887 | 0.00595 | -0.0103 | -65.3277
-3.5 | -0.3322 | 0.00542 | -0.0108 | -61.2915
-3 | -0.2744 | 0.00504 | -0.0115 | -54.4444
-2.5 | -0.2151 | 0.00492 | -0.0122 | -43.7195
-2 | -0.1553 | 0.00485 | -0.013 | -32.0206
-1.5 | -0.0956 | 0.00479 | -0.0139 | -19.9582
-1 | -0.0358 | 0.00472 | -0.0147 | -7.5847
-0.5 | 0.0243 | 0.00472 | -0.0155 | 5.1483
0 | 0.0842 | 0.00472 | -0.0164 | 17.839
0.5 | 0.1442 | 0.00472 | -0.0172 | 30.5508
1 | 0.2041 | 0.00477 | -0.018 | 42.7883
1.5 | 0.2639 | 0.0048 | -0.0189 | 54.9792
2 | 0.3236 | 0.00487 | -0.0197 | 66.4476
2.5 | 0.383 | 0.00498 | -0.0205 | 76.9076
3 | 0.4424 | 0.00508 | -0.0212 | 87.0866
3.5 | 0.5016 | 0.0052 | -0.022 | 96.4615
4 | 0.5591 | 0.0055 | -0.0226 | 101.6545
4.5 | 0.6144 | 0.00607 | -0.0229 | 101.2191
5 | 0.6686 | 0.00669 | -0.0231 | 99.9402
5.5 | 0.7218 | 0.00734 | -0.0231 | 98.3379
6 | 0.7746 | 0.00797 | -0.023 | 97.1895
6.5 | 0.8271 | 0.00855 | -0.0229 | 96.7368
7 | 0.8794 | 0.00908 | -0.0227 | 96.8502
7.5 | 0.9301 | 0.00967 | -0.0223 | 96.1841
8 | 0.98 | 0.01024 | -0.0217 | 95.7031
8.5 | 1.0297 | 0.01076 | -0.0211 | 95.697
9 | 1.0787 | 0.01125 | -0.0204 | 95.8844
9.5 | 1.1261 | 0.01174 | -0.0195 | 95.9199
10 | 1.1704 | 0.01232 | -0.0181 | 95
10.5 | 1.2125 | 0.01288 | -0.0163 | 94.1382
11 | 1.2415 | 0.0135 | -0.0123 | 91.963
11.5 | 1.2637 | 0.01444 | -0.0078 | 87.5139
12 | 1.2924 | 0.01535 | -0.0047 | 84.1954
12.5 | 1.3165 | 0.01641 | -0.0011 | 80.2255
13.5 | 1.3733 | 0.01935 | 0.0027 | 70.9716
14 | 1.4002 | 0.02101 | 0.0045 | 66.6445
14.5 | 1.4237 | 0.02298 | 0.0063 | 61.9539
15 | 1.4443 | 0.02525 | 0.008 | 57.2
15.5 | 1.4628 | 0.02779 | 0.0096 | 52.6376
16 | 1.4819 | 0.03041 | 0.0108 | 48.7307
16.5 | 1.5009 | 0.03319 | 0.0116 | 45.2215
17 | 1.517 | 0.03638 | 0.0123 | 41.6987
17.5 | 1.5311 | 0.03991 | 0.0127 | 38.3638
18 | 1.5405 | 0.04409 | 0.0128 | 34.9399
18.5 | 1.5484 | 0.04859 | 0.0125 | 31.8666
19 | 1.5562 | 0.05332 | 0.0119 | 29.186
19.5 | 1.5645 | 0.05815 | 0.011 | 26.9046
20 | 1.5702 | 0.06347 | 0.0096 | 24.7392

## 67. Re 4M Mach 0.10 (1)
BIGFOIL.COM POLAR EXPORT
NACA63-117 a=0.6
NACA63-117 a=0.6 |  |  |  | Cl Max: | 1.389 | at alpha= | 14.5 | deg
JavaFoil+Calcfoil stall+Eppler ext transition |  |  |  | L/D Max: | 103.267 | at alpha= | 5.5 | deg
Re: | 4000000 |  |  | Cd Min: | 0.00554 | at alpha= | -1 | deg
Mach: | 0.1 |  |  | Cl=0 at alpha= | -0.70161 | deg
|  |  |  | @ Cl=0.1, Cd= | 0.0055442
|  |  |  | @ Cl=0.4, Cd= | 0.0057789
|  |  |  | @ Cl=0.6, Cd= | 0.0061754
alpha (deg) | Cl | Cd | Cm | Cl/Cd
-20 | -1.081 | 0.10014 | 0.007 | -10.799
-19.5 | -1.094 | 0.10109 | 0.006 | -10.821
-19 | -1.141 | 0.07585 | 0.007 | -15.047
-18.5 | -1.167 | 0.06658 | 0.006 | -17.529
-18 | -1.19 | 0.05866 | 0.006 | -20.281
-17.5 | -1.214 | 0.04953 | 0.006 | -24.513
-17 | -1.231 | 0.04373 | 0.005 | -28.149
-16.5 | -1.243 | 0.03926 | 0.005 | -31.66
-16 | -1.253 | 0.03474 | 0.004 | -36.068
-15.5 | -1.256 | 0.03183 | 0.004 | -39.477
-15 | -1.257 | 0.02916 | 0.003 | -43.092
-14.5 | -1.252 | 0.02696 | 0.003 | -46.451
-14 | -1.244 | 0.02474 | 0.002 | -50.293
-13.5 | -1.234 | 0.0224 | 0.002 | -55.066
-13 | -1.217 | 0.02088 | 0.001 | -58.303
-12.5 | -1.198 | 0.01923 | 0.001 | -62.275
-12 | -1.173 | 0.01797 | 0 | -65.281
-11.5 | -1.146 | 0.01667 | -0.001 | -68.735
-11 | -1.114 | 0.01563 | -0.001 | -71.304
-10.5 | -1.08 | 0.01457 | -0.002 | -74.15
-10 | -1.042 | 0.01364 | -0.002 | -76.428
-9.5 | -1.001 | 0.01285 | -0.003 | -77.92
-9 | -0.957 | 0.01213 | -0.004 | -78.86
-8.5 | -0.909 | 0.01148 | -0.004 | -79.196
-8 | -0.86 | 0.01096 | -0.005 | -78.482
-7.5 | -0.81 | 0.00946 | -0.005 | -85.67
-7 | -0.762 | 0.00984 | -0.006 | -77.426
-6.5 | -0.705 | 0.0094 | -0.007 | -74.949
-6 | -0.647 | 0.00836 | -0.007 | -77.373
-5.5 | -0.588 | 0.00778 | -0.008 | -75.576
-5 | -0.528 | 0.0068 | -0.009 | -77.724
-4.5 | -0.468 | 0.00643 | -0.009 | -72.804
-4 | -0.407 | 0.00596 | -0.01 | -68.346
-3.5 | -0.346 | 0.00581 | -0.011 | -59.611
-3 | -0.285 | 0.00571 | -0.011 | -49.814
-2.5 | -0.223 | 0.00561 | -0.012 | -39.744
-2 | -0.161 | 0.00561 | -0.012 | -28.748
-1.5 | -0.099 | 0.00557 | -0.013 | -17.845
-1 | -0.037 | 0.00554 | -0.014 | -6.763
-0.5 | 0.025 | 0.00558 | -0.014 | 4.394
0 | 0.087 | 0.00554 | -0.015 | 15.612
0.5 | 0.149 | 0.00556 | -0.016 | 26.724
1 | 0.211 | 0.00559 | -0.016 | 37.7
1.5 | 0.272 | 0.00564 | -0.017 | 48.245
2 | 0.334 | 0.00568 | -0.018 | 58.759
2.5 | 0.395 | 0.00577 | -0.018 | 68.549
3 | 0.457 | 0.00588 | -0.019 | 77.692
3.5 | 0.518 | 0.00596 | -0.019 | 86.936
4 | 0.579 | 0.00611 | -0.02 | 94.866
4.5 | 0.64 | 0.0063 | -0.021 | 101.541
5 | 0.7 | 0.00679 | -0.021 | 103.133
5.5 | 0.759 | 0.00735 | -0.022 | 103.267
6 | 0.818 | 0.00814 | -0.023 | 100.49
6.5 | 0.868 | 0.00951 | -0.023 | 91.235
7 | 0.92 | 0.01019 | -0.024 | 90.268
7.5 | 0.968 | 0.01167 | -0.024 | 82.981
8 | 1.018 | 0.01224 | -0.025 | 83.224
8.5 | 1.066 | 0.01287 | -0.025 | 82.802
9 | 1.111 | 0.01365 | -0.026 | 81.374
9.5 | 1.153 | 0.01441 | -0.026 | 80.024
10 | 1.193 | 0.01528 | -0.027 | 78.082
10.5 | 1.23 | 0.01617 | -0.027 | 76.051
11 | 1.263 | 0.01717 | -0.028 | 73.592
11.5 | 1.293 | 0.01829 | -0.028 | 70.699
12 | 1.32 | 0.01937 | -0.028 | 68.16
12.5 | 1.344 | 0.02068 | -0.029 | 64.977
13 | 1.363 | 0.02212 | -0.029 | 61.611
13.5 | 1.378 | 0.02371 | -0.03 | 58.11
14 | 1.387 | 0.02555 | -0.03 | 54.267
14.5 | 1.389 | 0.02756 | -0.031 | 50.416
15 | 1.387 | 0.0299 | -0.031 | 46.387
15.5 | 1.381 | 0.03244 | -0.031 | 42.574
16 | 1.37 | 0.03524 | -0.032 | 38.872
16.5 | 1.356 | 0.03819 | -0.032 | 35.493
17 | 1.338 | 0.04141 | -0.032 | 32.3
17.5 | 1.314 | 0.04563 | -0.033 | 28.809
18 | 1.288 | 0.05042 | -0.033 | 25.55
18.5 | 1.258 | 0.05638 | -0.033 | 22.312
19 | 1.226 | 0.06252 | -0.033 | 19.616
19.5 | 1.192 | 0.06954 | -0.033 | 17.143

## 68. Re 4M Mach 0.10 (2)
BIGFOIL.COM POLAR EXPORT
NACA63-117 a=0.6
NACA63-117 a=0.6 |  |  |  | Cl Max: | 1.5582 | at alpha= | 20 | deg
XFOIL ncrit=9 |  |  |  | L/D Max: | 101.938 | at alpha= | 4 | deg
Re: | 4000000 |  |  | Cd Min: | 0.06737 | at alpha= | 20 | deg
Mach: | 0.1 |  |  | Cl=0 at alpha= | -0.70248 | deg
|  |  |  | @ Cl=0.1, Cd= | 0.00473
|  |  |  | @ Cl=0.4, Cd= | 0.0050142
|  |  |  | @ Cl=0.6, Cd= | 0.0059091
alpha (deg) | Cl | Cd | Cm | Cl/Cd
-20 | -1.4753 | 0.0627 | -0.0324 | -23.5295
-19.5 | -1.4845 | 0.05547 | -0.0348 | -26.7622
-19 | -1.4854 | 0.04957 | -0.0364 | -29.9657
-18.5 | -1.4823 | 0.04437 | -0.0374 | -33.4077
-18 | -1.4735 | 0.04003 | -0.0379 | -36.8099
-17.5 | -1.4634 | 0.036 | -0.038 | -40.65
-17 | -1.4498 | 0.03256 | -0.0376 | -44.527
-16.5 | -1.4351 | 0.02937 | -0.0369 | -48.8628
-16 | -1.4167 | 0.02661 | -0.036 | -53.2394
-15 | -1.3681 | 0.02196 | -0.0346 | -62.2996
-14.5 | -1.3541 | 0.01994 | -0.0314 | -67.9087
-14 | -1.3318 | 0.01826 | -0.0288 | -72.9354
-13.5 | -1.3071 | 0.01685 | -0.0261 | -77.5727
-13 | -1.2812 | 0.01569 | -0.023 | -81.6571
-12 | -1.2315 | 0.0139 | -0.0145 | -88.5971
-11.5 | -1.1904 | 0.01321 | -0.0126 | -90.1136
-11 | -1.1446 | 0.01264 | -0.0113 | -90.5538
-10.5 | -1.0969 | 0.01207 | -0.0103 | -90.8782
-10 | -1.0481 | 0.01149 | -0.0095 | -91.2185
-9.5 | -0.9965 | 0.01103 | -0.0091 | -90.3445
-9 | -0.9444 | 0.01055 | -0.0087 | -89.5166
-8.5 | -0.891 | 0.01013 | -0.0086 | -87.9566
-8 | -0.8368 | 0.0097 | -0.0085 | -86.268
-7.5 | -0.7818 | 0.00933 | -0.0086 | -83.7942
-7 | -0.7266 | 0.00891 | -0.0087 | -81.5488
-6.5 | -0.6713 | 0.00847 | -0.0088 | -79.2562
-6 | -0.6161 | 0.00797 | -0.0089 | -77.3024
-5.5 | -0.5599 | 0.00754 | -0.0092 | -74.2573
-5 | -0.5038 | 0.00706 | -0.0096 | -71.3598
-4.5 | -0.4476 | 0.00652 | -0.0099 | -68.6503
-4 | -0.3912 | 0.00597 | -0.0104 | -65.5276
-3.5 | -0.3343 | 0.00544 | -0.0109 | -61.4522
-3 | -0.2762 | 0.00505 | -0.0115 | -54.6931
-2.5 | -0.2165 | 0.00494 | -0.0123 | -43.8259
-2 | -0.1563 | 0.00486 | -0.0131 | -32.1605
-1.5 | -0.0962 | 0.00479 | -0.0139 | -20.0835
-1 | -0.036 | 0.00474 | -0.0148 | -7.5949
-0.5 | 0.0245 | 0.00473 | -0.0156 | 5.1797
0 | 0.0847 | 0.00473 | -0.0165 | 17.907
0.5 | 0.1451 | 0.00473 | -0.0173 | 30.6765
1.5 | 0.2656 | 0.00482 | -0.019 | 55.1037
2 | 0.3257 | 0.00489 | -0.0198 | 66.6053
2.5 | 0.3855 | 0.00499 | -0.0206 | 77.2545
3 | 0.4453 | 0.00509 | -0.0213 | 87.4853
3.5 | 0.5049 | 0.00521 | -0.0221 | 96.9098
4 | 0.5627 | 0.00552 | -0.0226 | 101.9384
4.5 | 0.6183 | 0.0061 | -0.0229 | 101.3607
5 | 0.6728 | 0.00672 | -0.0231 | 100.119
5.5 | 0.7264 | 0.00738 | -0.0231 | 98.4282
6 | 0.7792 | 0.00804 | -0.0229 | 96.9154
6.5 | 0.8321 | 0.0086 | -0.0228 | 96.7558
7 | 0.8846 | 0.00914 | -0.0225 | 96.7834
7.5 | 0.9349 | 0.00978 | -0.0219 | 95.593
8 | 0.9851 | 0.01035 | -0.0213 | 95.1787
9 | 1.0838 | 0.01137 | -0.0197 | 95.321
9.5 | 1.1312 | 0.01187 | -0.0187 | 95.2991
10 | 1.1742 | 0.01249 | -0.0169 | 94.0112
10.5 | 1.2149 | 0.01304 | -0.0148 | 93.1672
11 | 1.2381 | 0.01378 | -0.0098 | 89.8476
11.5 | 1.2631 | 0.01477 | -0.0058 | 85.5179
12 | 1.2919 | 0.01578 | -0.0028 | 81.8695
12.5 | 1.3144 | 0.01693 | 0.001 | 77.6373
13.5 | 1.3733 | 0.02007 | 0.0044 | 68.4255
14 | 1.399 | 0.02189 | 0.0063 | 63.9105
14.5 | 1.4218 | 0.02402 | 0.0081 | 59.1923
15 | 1.4401 | 0.02656 | 0.0099 | 54.2206
15.5 | 1.461 | 0.02904 | 0.0112 | 50.3099
16 | 1.4794 | 0.03185 | 0.0124 | 46.449
16.5 | 1.4969 | 0.03492 | 0.0132 | 42.8666
17 | 1.5116 | 0.0384 | 0.0138 | 39.3646
17.5 | 1.5243 | 0.04223 | 0.0141 | 36.0952
18 | 1.5302 | 0.04695 | 0.014 | 32.5921
18.5 | 1.5403 | 0.05141 | 0.0136 | 29.9611
19 | 1.5487 | 0.05626 | 0.0128 | 27.5276
19.5 | 1.5548 | 0.06155 | 0.0116 | 25.2608
20 | 1.5582 | 0.06737 | 0.01 | 23.129

## 69. Re 4M Mach 0.25 (1)
BIGFOIL.COM POLAR EXPORT
NACA63-117 a=0.6
NACA63-117 a=0.6 |  |  |  | Cl Max: | 1.321 | at alpha= | 13 | deg
JavaFoil+Calcfoil stall+Eppler ext transition |  |  |  | L/D Max: | 102.63 | at alpha= | 5.5 | deg
Re: | 4000000 |  |  | Cd Min: | 0.00557 | at alpha= | -1.5 | deg
Mach: | 0.25 |  |  | Cl=0 at alpha= | -0.69841 | deg
|  |  |  | @ Cl=0.1, Cd= | 0.0056034
|  |  |  | @ Cl=0.4, Cd= | 0.0058586
|  |  |  | @ Cl=0.6, Cd= | 0.0062385
alpha (deg) | Cl | Cd | Cm | Cl/Cd
-18.5 | -0.783 | 0.14311 | 0.005 | -5.468
-18 | -0.832 | 0.13101 | 0.004 | -6.35
-17.5 | -0.884 | 0.11409 | 0.004 | -7.747
-17 | -0.953 | 0.08442 | 0.005 | -11.288
-16.5 | -1.007 | 0.06794 | 0.004 | -14.828
-16 | -1.059 | 0.05297 | 0.004 | -19.996
-15.5 | -1.102 | 0.04256 | 0.004 | -25.882
-15 | -1.131 | 0.03684 | 0.003 | -30.687
-14.5 | -1.151 | 0.03283 | 0.003 | -35.057
-14 | -1.165 | 0.02925 | 0.002 | -39.838
-13.5 | -1.173 | 0.02615 | 0.002 | -44.85
-13 | -1.173 | 0.02388 | 0.001 | -49.094
-12.5 | -1.166 | 0.0218 | 0.001 | -53.504
-12 | -1.153 | 0.02015 | 0 | -57.25
-11.5 | -1.135 | 0.01858 | -0.001 | -61.086
-11 | -1.111 | 0.01718 | -0.001 | -64.697
-10.5 | -1.083 | 0.0159 | -0.002 | -68.099
-10 | -1.049 | 0.01485 | -0.002 | -70.654
-9.5 | -1.012 | 0.01384 | -0.003 | -73.098
-9 | -0.969 | 0.01297 | -0.004 | -74.73
-8.5 | -0.923 | 0.01222 | -0.004 | -75.548
-8 | -0.875 | 0.01153 | -0.005 | -75.926
-7.5 | -0.824 | 0.01097 | -0.006 | -75.177
-7 | -0.772 | 0.01045 | -0.006 | -73.888
-6.5 | -0.723 | 0.0098 | -0.007 | -73.745
-6 | -0.664 | 0.00861 | -0.008 | -77.092
-5.5 | -0.603 | 0.00819 | -0.008 | -73.685
-5 | -0.542 | 0.007 | -0.009 | -77.484
-4.5 | -0.481 | 0.0066 | -0.009 | -72.798
-4 | -0.418 | 0.00606 | -0.01 | -69.022
-3.5 | -0.356 | 0.0059 | -0.011 | -60.238
-3 | -0.292 | 0.00577 | -0.011 | -50.674
-2.5 | -0.229 | 0.0057 | -0.012 | -40.226
-2 | -0.166 | 0.00567 | -0.013 | -29.235
-1.5 | -0.102 | 0.00557 | -0.013 | -18.333
-1 | -0.038 | 0.00559 | -0.014 | -6.886
-0.5 | 0.025 | 0.00561 | -0.015 | 4.495
0 | 0.089 | 0.0056 | -0.015 | 15.892
0.5 | 0.153 | 0.00562 | -0.016 | 27.191
1 | 0.216 | 0.00567 | -0.017 | 38.191
1.5 | 0.279 | 0.00569 | -0.017 | 49.09
2 | 0.343 | 0.00575 | -0.018 | 59.649
2.5 | 0.406 | 0.00587 | -0.019 | 69.242
3 | 0.469 | 0.00595 | -0.019 | 78.869
3.5 | 0.532 | 0.00606 | -0.02 | 87.905
4 | 0.595 | 0.00622 | -0.021 | 95.645
4.5 | 0.657 | 0.00645 | -0.021 | 101.888
5 | 0.719 | 0.00706 | -0.022 | 101.82
5.5 | 0.779 | 0.00759 | -0.023 | 102.63
6 | 0.834 | 0.00845 | -0.023 | 98.655
6.5 | 0.886 | 0.01001 | -0.024 | 88.43
7 | 0.935 | 0.01171 | -0.024 | 79.9
7.5 | 0.987 | 0.01232 | -0.025 | 80.151
8 | 1.037 | 0.01298 | -0.025 | 79.902
8.5 | 1.084 | 0.01374 | -0.026 | 78.888
9 | 1.127 | 0.01459 | -0.026 | 77.261
9.5 | 1.167 | 0.01549 | -0.027 | 75.353
10 | 1.204 | 0.01652 | -0.027 | 72.851
10.5 | 1.236 | 0.01764 | -0.028 | 70.061
11 | 1.263 | 0.01876 | -0.028 | 67.362
11.5 | 1.286 | 0.02014 | -0.029 | 63.85
12 | 1.303 | 0.02157 | -0.029 | 60.424
12.5 | 1.315 | 0.0232 | -0.03 | 56.687
13 | 1.321 | 0.02489 | -0.03 | 53.067
13.5 | 1.32 | 0.02717 | -0.03 | 48.584
14 | 1.309 | 0.0296 | -0.031 | 44.243
14.5 | 1.289 | 0.03257 | -0.031 | 39.561
15 | 1.26 | 0.0361 | -0.031 | 34.911
15.5 | 1.224 | 0.03993 | -0.032 | 30.655
16 | 1.179 | 0.04541 | -0.032 | 25.965
16.5 | 1.126 | 0.05208 | -0.032 | 21.63
17 | 1.062 | 0.06329 | -0.031 | 16.776
17.5 | 0.993 | 0.07595 | -0.031 | 13.08
18 | 0.894 | 0.1136 | -0.027 | 7.868

## 70. Re 4M Mach 0.25 (2)
BIGFOIL.COM POLAR EXPORT
NACA63-117 a=0.6
NACA63-117 a=0.6 |  |  |  | Cl Max: | 1.4844 | at alpha= | 18.5 | deg
XFOIL ncrit=9 |  |  |  | L/D Max: | 103.754 | at alpha= | 4 | deg
Re: | 4000000 |  |  | Cd Min: | 0.09658 | at alpha= | -20 | deg
Mach: | 0.25 |  |  | Cl=0 at alpha= | -0.70208 | deg
|  |  |  | @ Cl=0.1, Cd= | 0.0047859
|  |  |  | @ Cl=0.4, Cd= | 0.005041
|  |  |  | @ Cl=0.6, Cd= | 0.0058131
alpha (deg) | Cl | Cd | Cm | Cl/Cd
-20 | -1.3242 | 0.09658 | -0.0233 | -13.7109
-19.5 | -1.344 | 0.08588 | -0.0293 | -15.6497
-19 | -1.3632 | 0.07579 | -0.0344 | -17.9865
-18.5 | -1.3829 | 0.06628 | -0.0387 | -20.8645
-18 | -1.3937 | 0.05836 | -0.0417 | -23.8811
-17.5 | -1.4007 | 0.05129 | -0.0437 | -27.3094
-17 | -1.3992 | 0.04549 | -0.0448 | -30.7584
-16.5 | -1.3938 | 0.0404 | -0.0452 | -34.5
-16 | -1.3831 | 0.03607 | -0.0451 | -38.3449
-14.5 | -1.3304 | 0.02606 | -0.0428 | -51.0514
-14 | -1.3136 | 0.02334 | -0.0405 | -56.2811
-13 | -1.2719 | 0.01883 | -0.0353 | -67.5465
-12.5 | -1.2451 | 0.01718 | -0.0323 | -72.4738
-12 | -1.2178 | 0.01577 | -0.029 | -77.2226
-11.5 | -1.1948 | 0.01451 | -0.0244 | -82.3432
-11 | -1.17 | 0.01363 | -0.0191 | -85.8401
-10.5 | -1.1261 | 0.01292 | -0.0167 | -87.1594
-10 | -1.0775 | 0.0123 | -0.015 | -87.6016
-9.5 | -1.0282 | 0.01163 | -0.0134 | -88.4093
-9 | -0.9749 | 0.01111 | -0.0125 | -87.7498
-8.5 | -0.9209 | 0.01057 | -0.0116 | -87.1239
-8 | -0.8649 | 0.01012 | -0.0111 | -85.4644
-7.5 | -0.8086 | 0.00966 | -0.0107 | -83.706
-7 | -0.7513 | 0.00923 | -0.0105 | -81.3976
-6.5 | -0.6936 | 0.0088 | -0.0104 | -78.8182
-6 | -0.6369 | 0.00826 | -0.0103 | -77.1065
-5.5 | -0.579 | 0.00776 | -0.0103 | -74.6134
-5 | -0.5208 | 0.00728 | -0.0105 | -71.5385
-4 | -0.4047 | 0.00612 | -0.011 | -66.1275
-3.5 | -0.3461 | 0.00556 | -0.0115 | -62.2482
-3 | -0.2861 | 0.00514 | -0.012 | -55.6615
-2.5 | -0.2243 | 0.00498 | -0.0128 | -45.0402
-2 | -0.162 | 0.00492 | -0.0136 | -32.9268
-1 | -0.0373 | 0.00481 | -0.0153 | -7.7547
-0.5 | 0.0253 | 0.00478 | -0.0161 | 5.2929
0 | 0.0878 | 0.00478 | -0.017 | 18.3682
0.5 | 0.1502 | 0.00481 | -0.0178 | 31.2266
1 | 0.2128 | 0.00482 | -0.0187 | 44.1494
1.5 | 0.2752 | 0.00487 | -0.0195 | 56.5092
2 | 0.3374 | 0.00495 | -0.0204 | 68.1616
2.5 | 0.3995 | 0.00504 | -0.0211 | 79.2659
3.5 | 0.5232 | 0.00528 | -0.0226 | 99.0909
4 | 0.5831 | 0.00562 | -0.0231 | 103.7544
4.5 | 0.64 | 0.00627 | -0.0232 | 102.0734
5 | 0.6958 | 0.00695 | -0.0231 | 100.1151
5.5 | 0.7505 | 0.00767 | -0.0228 | 97.8488
6 | 0.8047 | 0.00835 | -0.0224 | 96.3713
6.5 | 0.8584 | 0.00897 | -0.0218 | 95.6968
7 | 0.9113 | 0.00959 | -0.021 | 95.0261
8 | 1.0126 | 0.01087 | -0.0187 | 93.1555
8.5 | 1.0622 | 0.01143 | -0.0173 | 92.9309
9 | 1.1091 | 0.01202 | -0.0154 | 92.2712
9.5 | 1.1492 | 0.01269 | -0.0124 | 90.5595
10 | 1.1755 | 0.01344 | -0.0073 | 87.4628
10.5 | 1.2034 | 0.01449 | -0.0032 | 83.0504
11 | 1.2311 | 0.01578 | 0.0005 | 78.0165
11.5 | 1.2611 | 0.01711 | 0.0035 | 73.7054
12 | 1.2875 | 0.01872 | 0.0066 | 68.7767
13 | 1.3434 | 0.02245 | 0.011 | 59.8396
13.5 | 1.3672 | 0.02481 | 0.0131 | 55.1068
14 | 1.3862 | 0.02763 | 0.0152 | 50.1701
14.5 | 1.4045 | 0.03066 | 0.0169 | 45.8089
15 | 1.4243 | 0.0338 | 0.0181 | 42.1391
15.5 | 1.442 | 0.03731 | 0.0191 | 38.6492
16 | 1.4551 | 0.04141 | 0.0198 | 35.1389
16.5 | 1.4657 | 0.04596 | 0.02 | 31.8908
17 | 1.4677 | 0.0516 | 0.0197 | 28.4438
17.5 | 1.4799 | 0.05646 | 0.0192 | 26.2115
18 | 1.4826 | 0.06253 | 0.018 | 23.7102
18.5 | 1.4844 | 0.06903 | 0.0163 | 21.5037
19 | 1.4816 | 0.07631 | 0.0139 | 19.4155
19.5 | 1.4761 | 0.08428 | 0.0108 | 17.5142
20 | 1.464 | 0.09347 | 0.0066 | 15.6628

## 71. Re 4M Mach 0.50 (1)
BIGFOIL.COM POLAR EXPORT
NACA63-117 a=0.6
NACA63-117 a=0.6 |  |  |  | Cl Max: | 1.157 | at alpha= | 20 | deg
JavaFoil+Calcfoil stall+Eppler ext transition |  |  |  | L/D Max: | 98.651 | at alpha= | 4.5 | deg
Re: | 4000000 |  |  | Cd Min: | 0.0058 | at alpha= | -1 | deg
Mach: | 0.5 |  |  | Cl=0 at alpha= | -0.69718 | deg
|  |  |  | @ Cl=0.1, Cd= | 0.0058211
|  |  |  | @ Cl=0.4, Cd= | 0.0061035
|  |  |  | @ Cl=0.6, Cd= | 0.0065714
alpha (deg) | Cl | Cd | Cm | Cl/Cd
-20 | -1.09 | 0.16159 | 0.006 | -6.748
-19.5 | -1.058 | 0.16019 | 0.006 | -6.603
-19 | -1.03 | 0.15475 | 0.005 | -6.654
-18.5 | -1.002 | 0.1505 | 0.005 | -6.66
-18 | -0.978 | 0.14574 | 0.005 | -6.713
-17.5 | -0.947 | 0.14322 | 0.004 | -6.609
-17 | -0.918 | 0.13894 | 0.004 | -6.605
-16.5 | -0.89 | 0.13332 | 0.003 | -6.676
-16 | -0.864 | 0.12869 | 0.003 | -6.716
-15.5 | -0.833 | 0.12469 | 0.002 | -6.683
-15 | -0.805 | 0.11868 | 0.002 | -6.785
-14.5 | -0.781 | 0.11395 | 0.002 | -6.852
-14 | -0.749 | 0.10852 | 0.001 | -6.905
-13.5 | -0.72 | 0.10431 | 0.001 | -6.907
-13 | -0.693 | 0.09868 | 0.001 | -7.023
-12.5 | -0.666 | 0.09702 | 0 | -6.86
-12 | -0.637 | 0.08907 | 0 | -7.148
-11.5 | -0.609 | 0.08086 | 0 | -7.535
-11 | -0.583 | 0.07169 | -0.001 | -8.135
-10.5 | -0.554 | 0.0735 | -0.001 | -7.538
-10 | -0.601 | 0.02887 | -0.002 | -20.818
-9.5 | -0.905 | 0.02195 | -0.003 | -41.229
-9 | -0.942 | 0.01912 | -0.004 | -49.252
-8.5 | -0.937 | 0.01697 | -0.005 | -55.193
-8 | -0.911 | 0.01543 | -0.005 | -59.013
-7.5 | -0.873 | 0.01408 | -0.006 | -62.011
-7 | -0.827 | 0.01307 | -0.007 | -63.255
-6.5 | -0.774 | 0.01221 | -0.007 | -63.39
-6 | -0.718 | 0.01146 | -0.008 | -62.638
-5.5 | -0.658 | 0.01055 | -0.009 | -62.367
-5 | -0.603 | 0.0089 | -0.01 | -67.772
-4.5 | -0.535 | 0.00739 | -0.011 | -72.453
-4 | -0.466 | 0.0068 | -0.011 | -68.612
-3.5 | -0.397 | 0.00625 | -0.012 | -63.449
-3 | -0.327 | 0.00609 | -0.013 | -53.645
-2.5 | -0.256 | 0.00594 | -0.014 | -43.08
-2 | -0.185 | 0.00589 | -0.014 | -31.436
-1.5 | -0.114 | 0.00584 | -0.015 | -19.526
-1 | -0.043 | 0.0058 | -0.016 | -7.409
-0.5 | 0.028 | 0.00583 | -0.016 | 4.835
0 | 0.099 | 0.00582 | -0.017 | 17.075
0.5 | 0.171 | 0.0059 | -0.018 | 28.94
1 | 0.242 | 0.00592 | -0.019 | 40.892
1.5 | 0.312 | 0.00598 | -0.019 | 52.217
2 | 0.383 | 0.00607 | -0.02 | 63.144
2.5 | 0.454 | 0.00621 | -0.021 | 73.074
3 | 0.524 | 0.00632 | -0.022 | 82.959
3.5 | 0.594 | 0.00655 | -0.022 | 90.744
4 | 0.664 | 0.0068 | -0.023 | 97.706
4.5 | 0.732 | 0.00742 | -0.024 | 98.651
5 | 0.791 | 0.00845 | -0.024 | 93.576
5.5 | 0.848 | 0.0101 | -0.025 | 84.004
6 | 0.905 | 0.01168 | -0.025 | 77.505
6.5 | 0.958 | 0.01385 | -0.026 | 69.177
7 | 1.01 | 0.01481 | -0.026 | 68.176
7.5 | 1.057 | 0.01593 | -0.027 | 66.314
8 | 1.096 | 0.01731 | -0.028 | 63.323
8.5 | 1.121 | 0.01889 | -0.028 | 59.333
9 | 1.123 | 0.02057 | -0.029 | 54.603
9.5 | 1.083 | 0.02293 | -0.029 | 47.247
10 | 0.699 | 0.02858 | -0.029 | 24.472
10.5 | 0.728 | 0.03055 | -0.03 | 23.822
11 | 0.657 | 0.08084 | -0.016 | 8.126
11.5 | 0.686 | 0.07871 | -0.017 | 8.71
12 | 0.713 | 0.08559 | -0.017 | 8.324
12.5 | 0.739 | 0.09711 | -0.017 | 7.614
13 | 0.769 | 0.10466 | -0.019 | 7.345
13.5 | 0.794 | 0.10377 | -0.018 | 7.655
14 | 0.823 | 0.11134 | -0.019 | 7.396
14.5 | 0.855 | 0.11816 | -0.022 | 7.24
15 | 0.878 | 0.11675 | -0.02 | 7.524
15.5 | 0.909 | 0.12533 | -0.022 | 7.25
16 | 0.941 | 0.12982 | -0.024 | 7.246
16.5 | 0.962 | 0.13347 | -0.023 | 7.21
17 | 0.99 | 0.13829 | -0.023 | 7.161
17.5 | 1.024 | 0.14103 | -0.026 | 7.263
18 | 1.046 | 0.14452 | -0.025 | 7.237
18.5 | 1.074 | 0.14995 | -0.025 | 7.159
19 | 1.104 | 0.15615 | -0.026 | 7.069
19.5 | 1.138 | 0.15894 | -0.028 | 7.159
20 | 1.157 | 0.16286 | -0.027 | 7.104

## 72. Re 4M Mach 0.50 (2)
BIGFOIL.COM POLAR EXPORT
NACA63-117 a=0.6
NACA63-117 a=0.6 |  |  |  | Cl Max: | 1.215 | at alpha= | 12.5 | deg
XFOIL ncrit=9 |  |  |  | L/D Max: | 110.147 | at alpha= | 4 | deg
Re: | 4000000 |  |  | Cd Min: | 0.16517 | at alpha= | 17.5 | deg
Mach: | 0.5 |  |  | Cl=0 at alpha= | -0.70345 | deg
|  |  |  | @ Cl=0.1, Cd= | 0.0050302
|  |  |  | @ Cl=0.4, Cd= | 0.0052454
|  |  |  | @ Cl=0.6, Cd= | 0.0056449
alpha (deg) | Cl | Cd | Cm | Cl/Cd
-16 | -0.8556 | 0.13452 | -0.0062 | -6.3604
-15.5 | -0.8751 | 0.12118 | -0.0154 | -7.2215
-15 | -0.8967 | 0.10792 | -0.0245 | -8.3089
-14.5 | -0.9221 | 0.09468 | -0.0335 | -9.7391
-14 | -0.9489 | 0.08203 | -0.0418 | -11.5677
-13.5 | -0.9764 | 0.0703 | -0.049 | -13.889
-13 | -1.0033 | 0.05969 | -0.0545 | -16.8085
-12.5 | -1.0327 | 0.0499 | -0.0583 | -20.6954
-12 | -1.0509 | 0.04198 | -0.0598 | -25.0333
-11.5 | -1.0622 | 0.03534 | -0.0595 | -30.0566
-11 | -1.0697 | 0.02963 | -0.0576 | -36.1019
-10.5 | -1.0664 | 0.02499 | -0.0548 | -42.6731
-10 | -1.0543 | 0.02119 | -0.0511 | -49.7546
-9.5 | -1.033 | 0.01817 | -0.0471 | -56.852
-9 | -1.0079 | 0.01568 | -0.0425 | -64.2793
-8.5 | -0.9786 | 0.0138 | -0.0374 | -70.913
-8 | -0.952 | 0.0125 | -0.0306 | -76.16
-7.5 | -0.9064 | 0.0116 | -0.0257 | -78.1379
-7 | -0.8483 | 0.01088 | -0.0227 | -77.9688
-6.5 | -0.787 | 0.01021 | -0.0203 | -77.0813
-5.5 | -0.6584 | 0.009 | -0.0171 | -73.1556
-5 | -0.5951 | 0.00827 | -0.0159 | -71.9589
-4.5 | -0.5292 | 0.00765 | -0.0152 | -69.1765
-4 | -0.4645 | 0.00686 | -0.0146 | -67.7114
-3.5 | -0.3989 | 0.00609 | -0.0144 | -65.5008
-3 | -0.3314 | 0.00546 | -0.0145 | -60.696
-2.5 | -0.2597 | 0.00526 | -0.015 | -49.3726
-2 | -0.1874 | 0.00519 | -0.0158 | -36.1079
-1.5 | -0.1152 | 0.00508 | -0.0166 | -22.6772
-1 | -0.043 | 0.00505 | -0.0174 | -8.5149
-0.5 | 0.0295 | 0.00504 | -0.0184 | 5.8532
0 | 0.1016 | 0.00503 | -0.0193 | 20.1988
0.5 | 0.1739 | 0.00505 | -0.0202 | 34.4356
1 | 0.2462 | 0.00509 | -0.0211 | 48.3694
1.5 | 0.3184 | 0.00515 | -0.022 | 61.8252
2 | 0.3908 | 0.00523 | -0.0228 | 74.7228
2.5 | 0.4627 | 0.00535 | -0.0234 | 86.486
3 | 0.5348 | 0.0055 | -0.024 | 97.2364
3.5 | 0.6068 | 0.00566 | -0.0244 | 107.2085
4 | 0.6752 | 0.00613 | -0.0243 | 110.1468
4.5 | 0.7357 | 0.0071 | -0.0231 | 103.6197
5 | 0.7934 | 0.00809 | -0.0214 | 98.0717
5.5 | 0.849 | 0.00904 | -0.019 | 93.9159
6 | 0.9021 | 0.00993 | -0.0161 | 90.8459
6.5 | 0.9451 | 0.01097 | -0.0117 | 86.1531
7 | 0.9659 | 0.01216 | -0.004 | 79.4326
7.5 | 0.9979 | 0.0136 | 0.0011 | 73.375
8 | 1.0338 | 0.01519 | 0.0053 | 68.0579
8.5 | 1.0692 | 0.01701 | 0.0093 | 62.8571
9 | 1.1004 | 0.0192 | 0.0133 | 57.3125
9.5 | 1.1311 | 0.02159 | 0.0171 | 52.39
10 | 1.1566 | 0.02444 | 0.0207 | 47.3241
10.5 | 1.1789 | 0.02768 | 0.0242 | 42.5903
11 | 1.1967 | 0.03143 | 0.0273 | 38.0751
11.5 | 1.2097 | 0.03587 | 0.0299 | 33.7246
12 | 1.2141 | 0.0412 | 0.0318 | 29.4684
12.5 | 1.215 | 0.04801 | 0.0309 | 25.3072
13.5 | 1.1828 | 0.06441 | 0.0289 | 18.3636
14 | 1.1606 | 0.0744 | 0.0253 | 15.5995
14.5 | 1.1372 | 0.08535 | 0.0203 | 13.324
15 | 1.1136 | 0.09715 | 0.0138 | 11.4627
15.5 | 1.0893 | 0.10979 | 0.0061 | 9.9217
16 | 1.0643 | 0.1232 | -0.0026 | 8.6388
16.5 | 1.0382 | 0.13731 | -0.0123 | 7.561
17 | 1.0166 | 0.15128 | -0.022 | 6.72
17.5 | 0.9985 | 0.16517 | -0.0318 | 6.0453

## 73. Re 5M Mach 0.00 (1)
BIGFOIL.COM POLAR EXPORT
NACA63-117 a=0.6
NACA63-117 a=0.6 |  |  |  | Cl Max: | 1.406 | at alpha= | 15 | deg
JavaFoil+Calcfoil stall+Eppler ext transition |  |  |  | L/D Max: | 102.016 | at alpha= | 5.5 | deg
Re: | 5000000 |  |  | Cd Min: | 0.00541 | at alpha= | -0.5 | deg
Mach: | 0 |  |  | Cl=0 at alpha= | -0.69672 | deg
|  |  |  | @ Cl=0.1, Cd= | 0.0054523
|  |  |  | @ Cl=0.4, Cd= | 0.0056668
|  |  |  | @ Cl=0.6, Cd= | 0.0061756
alpha (deg) | Cl | Cd | Cm | Cl/Cd
-20 | -1.142 | 0.08711 | 0.007 | -13.115
-19.5 | -1.167 | 0.07743 | 0.007 | -15.069
-19 | -1.198 | 0.06336 | 0.007 | -18.911
-18.5 | -1.217 | 0.05678 | 0.006 | -21.443
-18 | -1.235 | 0.0505 | 0.006 | -24.457
-17.5 | -1.25 | 0.04493 | 0.006 | -27.827
-17 | -1.264 | 0.03917 | 0.005 | -32.275
-16.5 | -1.273 | 0.03505 | 0.005 | -36.321
-16 | -1.277 | 0.03207 | 0.004 | -39.82
-15.5 | -1.278 | 0.02901 | 0.004 | -44.052
-15 | -1.275 | 0.02671 | 0.003 | -47.721
-14.5 | -1.269 | 0.02434 | 0.003 | -52.118
-14 | -1.257 | 0.02266 | 0.002 | -55.497
-13.5 | -1.244 | 0.02072 | 0.002 | -60.014
-13 | -1.225 | 0.01937 | 0.001 | -63.259
-12.5 | -1.203 | 0.01806 | 0.001 | -66.597
-12 | -1.178 | 0.01662 | 0 | -70.896
-11.5 | -1.149 | 0.01556 | -0.001 | -73.851
-11 | -1.117 | 0.01455 | -0.001 | -76.791
-10.5 | -1.082 | 0.01367 | -0.002 | -79.105
-10 | -1.043 | 0.01282 | -0.002 | -81.351
-9.5 | -1.002 | 0.01213 | -0.003 | -82.583
-9 | -0.956 | 0.01146 | -0.004 | -83.429
-8.5 | -0.909 | 0.01089 | -0.004 | -83.509
-8 | -0.861 | 0.00981 | -0.005 | -87.763
-7.5 | -0.814 | 0.00978 | -0.005 | -83.247
-7 | -0.758 | 0.00936 | -0.006 | -81.068
-6.5 | -0.702 | 0.00903 | -0.007 | -77.702
-6 | -0.644 | 0.00815 | -0.007 | -78.975
-5.5 | -0.585 | 0.00772 | -0.008 | -75.77
-5 | -0.526 | 0.00701 | -0.009 | -75.045
-4.5 | -0.466 | 0.00647 | -0.009 | -71.962
-4 | -0.405 | 0.00612 | -0.01 | -66.187
-3.5 | -0.344 | 0.00575 | -0.01 | -59.847
-3 | -0.283 | 0.00563 | -0.011 | -50.289
-2.5 | -0.222 | 0.00555 | -0.012 | -39.951
-2 | -0.16 | 0.00547 | -0.012 | -29.332
-1.5 | -0.099 | 0.00548 | -0.013 | -18.046
-1 | -0.037 | 0.00542 | -0.014 | -6.874
-0.5 | 0.024 | 0.00541 | -0.014 | 4.511
0 | 0.086 | 0.00545 | -0.015 | 15.806
0.5 | 0.148 | 0.00546 | -0.016 | 27.073
1 | 0.21 | 0.00547 | -0.016 | 38.299
1.5 | 0.271 | 0.00553 | -0.017 | 48.965
2 | 0.332 | 0.0056 | -0.017 | 59.342
2.5 | 0.393 | 0.00566 | -0.018 | 69.49
3 | 0.455 | 0.00572 | -0.019 | 79.504
3.5 | 0.516 | 0.00586 | -0.019 | 87.997
4 | 0.576 | 0.00603 | -0.02 | 95.554
4.5 | 0.637 | 0.0064 | -0.021 | 99.562
5 | 0.697 | 0.0069 | -0.021 | 100.932
5.5 | 0.756 | 0.00741 | -0.022 | 102.016
6 | 0.814 | 0.00849 | -0.022 | 95.867
6.5 | 0.866 | 0.0088 | -0.023 | 98.426
7 | 0.918 | 0.00983 | -0.023 | 93.351
7.5 | 0.967 | 0.0111 | -0.024 | 87.115
8 | 1.017 | 0.01162 | -0.024 | 87.54
8.5 | 1.065 | 0.01221 | -0.025 | 87.209
9 | 1.11 | 0.01289 | -0.025 | 86.138
9.5 | 1.153 | 0.01363 | -0.026 | 84.589
10 | 1.193 | 0.01441 | -0.027 | 82.773
10.5 | 1.23 | 0.01524 | -0.027 | 80.739
11 | 1.265 | 0.01616 | -0.027 | 78.301
11.5 | 1.296 | 0.01713 | -0.028 | 75.672
12 | 1.324 | 0.01819 | -0.028 | 72.798
12.5 | 1.349 | 0.01939 | -0.029 | 69.578
13 | 1.37 | 0.0207 | -0.029 | 66.194
13.5 | 1.387 | 0.02202 | -0.03 | 63.017
14 | 1.399 | 0.02363 | -0.03 | 59.2
14.5 | 1.404 | 0.02563 | -0.031 | 54.776
15 | 1.406 | 0.02741 | -0.031 | 51.295
15.5 | 1.403 | 0.02975 | -0.031 | 47.156
16 | 1.396 | 0.03219 | -0.032 | 43.377
16.5 | 1.385 | 0.03507 | -0.032 | 39.496
17 | 1.371 | 0.03786 | -0.032 | 36.22
17.5 | 1.354 | 0.04093 | -0.033 | 33.089
18 | 1.332 | 0.04525 | -0.033 | 29.442
18.5 | 1.31 | 0.04895 | -0.033 | 26.764
19 | 1.282 | 0.05479 | -0.033 | 23.396
19.5 | 1.252 | 0.06115 | -0.033 | 20.476
20 | 1.219 | 0.06922 | -0.033 | 17.615

## 74. Re 5M Mach 0.00 (2)
BIGFOIL.COM POLAR EXPORT
NACA63-117 a=0.6
NACA63-117 a=0.6 |  |  |  | Cl Max: | 1.6058 | at alpha= | 20 | deg
XFOIL ncrit=9 |  |  |  | L/D Max: | 100.577 | at alpha= | 4 | deg
Re: | 5000000 |  |  | Cd Min: | 0.059 | at alpha= | 20 | deg
Mach: | 0 |  |  | Cl=0 at alpha= | -0.70167 | deg
|  |  |  | @ Cl=0.1, Cd= | 0.0045526
|  |  |  | @ Cl=0.4, Cd= | 0.0048581
|  |  |  | @ Cl=0.6, Cd= | 0.0059741
alpha (deg) | Cl | Cd | Cm | Cl/Cd
-20 | -1.5418 | 0.05233 | -0.0341 | -29.463
-19.5 | -1.5338 | 0.04765 | -0.0352 | -32.1889
-19 | -1.5253 | 0.04319 | -0.0361 | -35.316
-18.5 | -1.5181 | 0.03882 | -0.0365 | -39.1061
-18 | -1.5103 | 0.03476 | -0.0365 | -43.4494
-17.5 | -1.5002 | 0.03118 | -0.036 | -48.1142
-17 | -1.4869 | 0.02804 | -0.0352 | -53.0278
-16.5 | -1.4697 | 0.02534 | -0.0341 | -57.9992
-15.5 | -1.4188 | 0.02106 | -0.0328 | -67.3694
-15 | -1.4002 | 0.01953 | -0.0297 | -71.6948
-14.5 | -1.3779 | 0.01792 | -0.0272 | -76.8917
-14 | -1.3567 | 0.01643 | -0.0242 | -82.5746
-13.5 | -1.334 | 0.01523 | -0.0207 | -87.5903
-12.5 | -1.2805 | 0.01369 | -0.0129 | -93.5354
-12 | -1.2385 | 0.01308 | -0.0112 | -94.6865
-11.5 | -1.1953 | 0.01241 | -0.0098 | -96.3175
-11 | -1.1479 | 0.01187 | -0.0089 | -96.706
-10.5 | -1.0981 | 0.01141 | -0.0084 | -96.2401
-10 | -1.048 | 0.0109 | -0.0079 | -96.1468
-9.5 | -0.9963 | 0.01044 | -0.0076 | -95.431
-9 | -0.9429 | 0.01007 | -0.0076 | -93.6346
-8.5 | -0.8897 | 0.00962 | -0.0075 | -92.4844
-8 | -0.8349 | 0.00928 | -0.0076 | -89.9677
-7.5 | -0.78 | 0.0089 | -0.0078 | -87.6404
-7 | -0.7246 | 0.00855 | -0.008 | -84.7485
-6.5 | -0.6691 | 0.00816 | -0.0083 | -81.9975
-6 | -0.6136 | 0.00771 | -0.0085 | -79.585
-5.5 | -0.5575 | 0.00732 | -0.0089 | -76.1612
-5 | -0.5012 | 0.00688 | -0.0093 | -72.8488
-4.5 | -0.4446 | 0.00645 | -0.0098 | -68.9302
-4 | -0.3883 | 0.00593 | -0.0102 | -65.4806
-3.5 | -0.3313 | 0.00546 | -0.0108 | -60.6777
-2.5 | -0.2152 | 0.00477 | -0.0122 | -45.1153
-2 | -0.1555 | 0.0047 | -0.013 | -33.0851
-1.5 | -0.0956 | 0.00462 | -0.0138 | -20.6926
-1 | -0.0358 | 0.00456 | -0.0147 | -7.8509
-0.5 | 0.0242 | 0.00454 | -0.0155 | 5.3304
0 | 0.0844 | 0.00455 | -0.0164 | 18.5495
0.5 | 0.1443 | 0.00456 | -0.0172 | 31.6447
1 | 0.2042 | 0.00458 | -0.0181 | 44.5852
1.5 | 0.2643 | 0.00463 | -0.0189 | 57.0842
2 | 0.3239 | 0.0047 | -0.0197 | 68.9149
2.5 | 0.3833 | 0.00483 | -0.0205 | 79.3582
3 | 0.4427 | 0.00493 | -0.0213 | 89.7972
3.5 | 0.5019 | 0.00506 | -0.0221 | 99.1897
4 | 0.5582 | 0.00555 | -0.0225 | 100.5766
4.5 | 0.6134 | 0.00611 | -0.0229 | 100.3928
5 | 0.6679 | 0.00671 | -0.0231 | 99.538
5.5 | 0.7217 | 0.00731 | -0.0232 | 98.7278
6 | 0.7753 | 0.00786 | -0.0232 | 98.6387
6.5 | 0.8289 | 0.00836 | -0.0232 | 99.1507
7 | 0.8817 | 0.00885 | -0.0231 | 99.6271
7.5 | 0.9329 | 0.00942 | -0.0227 | 99.034
8 | 0.9845 | 0.0099 | -0.0224 | 99.4444
8.5 | 1.0355 | 0.01035 | -0.022 | 100.0483
9 | 1.0853 | 0.01082 | -0.0214 | 100.305
9.5 | 1.134 | 0.01129 | -0.0206 | 100.4429
10 | 1.1806 | 0.01179 | -0.0196 | 100.1357
10.5 | 1.2246 | 0.01233 | -0.0181 | 99.3187
11 | 1.2626 | 0.01295 | -0.0157 | 97.4981
11.5 | 1.2877 | 0.01359 | -0.011 | 94.7535
12 | 1.3137 | 0.01447 | -0.0073 | 90.7878
12.5 | 1.3377 | 0.01562 | -0.0037 | 85.6402
13 | 1.3591 | 0.01662 | 0.0003 | 81.775
13.5 | 1.395 | 0.01796 | 0.001 | 77.6726
14 | 1.4201 | 0.01962 | 0.0032 | 72.3802
14.5 | 1.4422 | 0.02159 | 0.0053 | 66.7994
15 | 1.4664 | 0.02355 | 0.0069 | 62.2675
15.5 | 1.4893 | 0.02568 | 0.0084 | 57.9945
16 | 1.5087 | 0.02816 | 0.0098 | 53.576
16.5 | 1.5264 | 0.0309 | 0.011 | 49.3981
17 | 1.541 | 0.03408 | 0.012 | 45.2171
17.5 | 1.5531 | 0.03768 | 0.0126 | 41.2182
18 | 1.5679 | 0.04118 | 0.0129 | 38.0743
18.5 | 1.5819 | 0.04493 | 0.0129 | 35.2081
19 | 1.5929 | 0.04911 | 0.0126 | 32.4353
19.5 | 1.6007 | 0.05382 | 0.0119 | 29.7417
20 | 1.6058 | 0.059 | 0.0108 | 27.2169

## 75. Re 5M Mach 0.10 (1)
BIGFOIL.COM POLAR EXPORT
NACA63-117 a=0.6
NACA63-117 a=0.6 |  |  |  | Cl Max: | 1.392 | at alpha= | 14.5 | deg
JavaFoil+Calcfoil stall+Eppler ext transition |  |  |  | L/D Max: | 102.154 | at alpha= | 5.5 | deg
Re: | 5000000 |  |  | Cd Min: | 0.00542 | at alpha= | -1 | deg
Mach: | 0.1 |  |  | Cl=0 at alpha= | -0.70161 | deg
|  |  |  | @ Cl=0.1, Cd= | 0.0054521
|  |  |  | @ Cl=0.4, Cd= | 0.0056697
|  |  |  | @ Cl=0.6, Cd= | 0.0061846
alpha (deg) | Cl | Cd | Cm | Cl/Cd
-20 | -1.095 | 0.08849 | 0.007 | -12.378
-19.5 | -1.11 | 0.08795 | 0.007 | -12.625
-19 | -1.151 | 0.069 | 0.007 | -16.676
-18.5 | -1.175 | 0.0612 | 0.006 | -19.198
-18 | -1.196 | 0.05451 | 0.006 | -21.948
-17.5 | -1.22 | 0.04626 | 0.006 | -26.369
-17 | -1.236 | 0.04101 | 0.005 | -30.139
-16.5 | -1.247 | 0.03721 | 0.005 | -33.504
-16 | -1.257 | 0.0327 | 0.004 | -38.449
-15.5 | -1.261 | 0.03 | 0.004 | -42.02
-15 | -1.26 | 0.02754 | 0.003 | -45.762
-14.5 | -1.256 | 0.02547 | 0.003 | -49.314
-14 | -1.248 | 0.02342 | 0.002 | -53.284
-13.5 | -1.237 | 0.02122 | 0.002 | -58.305
-13 | -1.22 | 0.01979 | 0.001 | -61.669
-12.5 | -1.2 | 0.01825 | 0.001 | -65.77
-12 | -1.176 | 0.01706 | 0 | -68.953
-11.5 | -1.149 | 0.01583 | -0.001 | -72.572
-11 | -1.117 | 0.01484 | -0.001 | -75.289
-10.5 | -1.083 | 0.01388 | -0.002 | -78.035
-10 | -1.045 | 0.01299 | -0.002 | -80.468
-9.5 | -1.004 | 0.01227 | -0.003 | -81.817
-9 | -0.959 | 0.01159 | -0.004 | -82.707
-8.5 | -0.912 | 0.011 | -0.004 | -82.941
-8 | -0.863 | 0.01052 | -0.005 | -82.071
-7.5 | -0.818 | 0.00984 | -0.005 | -83.089
-7 | -0.762 | 0.00946 | -0.006 | -80.568
-6.5 | -0.705 | 0.00912 | -0.007 | -77.276
-6 | -0.647 | 0.00817 | -0.007 | -79.135
-5.5 | -0.588 | 0.00779 | -0.008 | -75.471
-5 | -0.528 | 0.00708 | -0.009 | -74.665
-4.5 | -0.468 | 0.00648 | -0.009 | -72.196
-4 | -0.407 | 0.00613 | -0.01 | -66.439
-3.5 | -0.346 | 0.00578 | -0.011 | -59.916
-3 | -0.285 | 0.00564 | -0.011 | -50.486
-2.5 | -0.223 | 0.00555 | -0.012 | -40.162
-2 | -0.161 | 0.0055 | -0.012 | -29.311
-1.5 | -0.099 | 0.00548 | -0.013 | -18.133
-1 | -0.037 | 0.00542 | -0.014 | -6.901
-0.5 | 0.025 | 0.00544 | -0.014 | 4.513
0 | 0.087 | 0.00545 | -0.015 | 15.898
0.5 | 0.149 | 0.00546 | -0.016 | 27.226
1 | 0.211 | 0.00547 | -0.016 | 38.519
1.5 | 0.272 | 0.00552 | -0.017 | 49.24
2 | 0.334 | 0.00559 | -0.018 | 59.68
2.5 | 0.395 | 0.00566 | -0.018 | 69.829
3 | 0.457 | 0.00578 | -0.019 | 79.099
3.5 | 0.518 | 0.00588 | -0.019 | 88.121
4 | 0.579 | 0.00604 | -0.02 | 95.992
4.5 | 0.64 | 0.00646 | -0.021 | 99.088
5 | 0.7 | 0.00695 | -0.021 | 100.653
5.5 | 0.759 | 0.00743 | -0.022 | 102.154
6 | 0.818 | 0.00852 | -0.023 | 95.969
6.5 | 0.869 | 0.00887 | -0.023 | 97.989
7 | 0.919 | 0.01046 | -0.024 | 87.864
7.5 | 0.97 | 0.01119 | -0.024 | 86.715
8 | 1.021 | 0.01173 | -0.025 | 86.978
8.5 | 1.068 | 0.01233 | -0.025 | 86.622
9 | 1.113 | 0.01307 | -0.026 | 85.201
9.5 | 1.156 | 0.01379 | -0.026 | 83.817
10 | 1.195 | 0.0146 | -0.027 | 81.86
10.5 | 1.232 | 0.01545 | -0.027 | 79.775
11 | 1.266 | 0.0164 | -0.028 | 77.196
11.5 | 1.296 | 0.01748 | -0.028 | 74.159
12 | 1.323 | 0.0185 | -0.029 | 71.509
12.5 | 1.346 | 0.01974 | -0.029 | 68.222
13 | 1.365 | 0.02109 | -0.029 | 64.732
13.5 | 1.381 | 0.0226 | -0.03 | 61.093
14 | 1.39 | 0.02435 | -0.03 | 57.076
14.5 | 1.392 | 0.02625 | -0.031 | 53.052
15 | 1.391 | 0.02847 | -0.031 | 48.836
15.5 | 1.384 | 0.03083 | -0.031 | 44.899
16 | 1.374 | 0.0335 | -0.032 | 41.002
16.5 | 1.359 | 0.03627 | -0.032 | 37.479
17 | 1.341 | 0.03927 | -0.032 | 34.16
17.5 | 1.319 | 0.04329 | -0.033 | 30.461
18 | 1.293 | 0.04736 | -0.033 | 27.302
18.5 | 1.263 | 0.0528 | -0.033 | 23.925
19 | 1.232 | 0.0584 | -0.033 | 21.101
19.5 | 1.199 | 0.06468 | -0.033 | 18.534

## 76. Re 5M Mach 0.10 (2)
BIGFOIL.COM POLAR EXPORT
NACA63-117 a=0.6
NACA63-117 a=0.6 |  |  |  | Cl Max: | 1.5933 | at alpha= | 20 | deg
XFOIL ncrit=9 |  |  |  | L/D Max: | 100.862 | at alpha= | 4 | deg
Re: | 5000000 |  |  | Cd Min: | 0.06287 | at alpha= | 20 | deg
Mach: | 0.1 |  |  | Cl=0 at alpha= | -0.70149 | deg
|  |  |  | @ Cl=0.1, Cd= | 0.00456
|  |  |  | @ Cl=0.4, Cd= | 0.0048674
|  |  |  | @ Cl=0.6, Cd= | 0.0059699
alpha (deg) | Cl | Cd | Cm | Cl/Cd
-20 | -1.5276 | 0.0563 | -0.0348 | -27.1332
-19.5 | -1.5228 | 0.05099 | -0.0363 | -29.8647
-19 | -1.5161 | 0.04614 | -0.0373 | -32.8587
-18.5 | -1.509 | 0.04152 | -0.038 | -36.3439
-18 | -1.4984 | 0.0375 | -0.0382 | -39.9573
-17.5 | -1.4918 | 0.03335 | -0.0379 | -44.7316
-17 | -1.481 | 0.02983 | -0.0372 | -49.648
-16.5 | -1.4655 | 0.02686 | -0.0362 | -54.5607
-15.5 | -1.4216 | 0.02204 | -0.0342 | -64.5009
-15 | -1.3989 | 0.02038 | -0.0321 | -68.6408
-14.5 | -1.3745 | 0.01877 | -0.0298 | -73.2286
-14 | -1.3537 | 0.0171 | -0.0269 | -79.1637
-13.5 | -1.3313 | 0.01572 | -0.0236 | -84.6883
-13 | -1.3085 | 0.01466 | -0.0196 | -89.2565
-12.5 | -1.2847 | 0.01392 | -0.0148 | -92.2917
-12 | -1.2438 | 0.01329 | -0.0129 | -93.5892
-11.5 | -1.2012 | 0.0126 | -0.0111 | -95.3333
-11 | -1.1545 | 0.01201 | -0.01 | -96.1282
-10.5 | -1.1048 | 0.01152 | -0.0093 | -95.9028
-10 | -1.0543 | 0.01102 | -0.0087 | -95.6715
-9.5 | -1.0026 | 0.01053 | -0.0083 | -95.2137
-9 | -0.949 | 0.01015 | -0.0081 | -93.4975
-8.5 | -0.8954 | 0.0097 | -0.008 | -92.3093
-8 | -0.8402 | 0.00936 | -0.008 | -89.765
-7.5 | -0.7851 | 0.00896 | -0.0081 | -87.6228
-7 | -0.7292 | 0.0086 | -0.0083 | -84.7907
-6.5 | -0.6732 | 0.00822 | -0.0085 | -81.8978
-6 | -0.6175 | 0.00775 | -0.0087 | -79.6774
-5.5 | -0.561 | 0.00736 | -0.0091 | -76.2228
-5 | -0.5043 | 0.00691 | -0.0094 | -72.9812
-4.5 | -0.4474 | 0.00648 | -0.0099 | -69.0432
-3.5 | -0.3334 | 0.00548 | -0.0109 | -60.8394
-3 | -0.2759 | 0.00501 | -0.0115 | -55.0699
-2.5 | -0.2166 | 0.00478 | -0.0123 | -45.3138
-2 | -0.1565 | 0.00471 | -0.0131 | -33.2272
-1.5 | -0.0963 | 0.00463 | -0.0139 | -20.7991
-1 | -0.036 | 0.00456 | -0.0148 | -7.8947
-0.5 | 0.0243 | 0.00455 | -0.0156 | 5.3407
0 | 0.0849 | 0.00456 | -0.0165 | 18.6184
0.5 | 0.1453 | 0.00456 | -0.0173 | 31.864
1 | 0.2055 | 0.0046 | -0.0182 | 44.6739
1.5 | 0.266 | 0.00464 | -0.019 | 57.3276
2 | 0.326 | 0.00472 | -0.0198 | 69.0678
2.5 | 0.3858 | 0.00484 | -0.0206 | 79.7107
3.5 | 0.5052 | 0.00507 | -0.0222 | 99.645
4 | 0.5618 | 0.00557 | -0.0226 | 100.8618
4.5 | 0.6172 | 0.00615 | -0.0229 | 100.3577
5 | 0.672 | 0.00676 | -0.0231 | 99.4083
5.5 | 0.7262 | 0.00734 | -0.0231 | 98.9373
6 | 0.78 | 0.00791 | -0.0231 | 98.6094
6.5 | 0.834 | 0.00841 | -0.0231 | 99.1677
7 | 0.887 | 0.00892 | -0.0229 | 99.4395
8 | 0.99 | 0.00998 | -0.022 | 99.1984
8.5 | 1.0412 | 0.01044 | -0.0215 | 99.7318
9 | 1.0912 | 0.01092 | -0.0208 | 99.9267
9.5 | 1.1394 | 0.01142 | -0.0198 | 99.7723
10 | 1.1859 | 0.01192 | -0.0186 | 99.4883
10.5 | 1.2285 | 0.01251 | -0.0168 | 98.2014
11 | 1.2604 | 0.01312 | -0.0131 | 96.0671
11.5 | 1.2858 | 0.01389 | -0.0087 | 92.5702
12 | 1.3125 | 0.01488 | -0.0051 | 88.2056
12.5 | 1.3366 | 0.01613 | -0.0017 | 82.8642
13 | 1.3649 | 0.01715 | 0.0011 | 79.586
14 | 1.4185 | 0.0205 | 0.0051 | 69.1951
14.5 | 1.4406 | 0.02258 | 0.0072 | 63.7998
15 | 1.4652 | 0.02461 | 0.0088 | 59.5368
15.5 | 1.4872 | 0.02692 | 0.0103 | 55.2452
16 | 1.5057 | 0.02959 | 0.0117 | 50.8854
16.5 | 1.5217 | 0.03263 | 0.0128 | 46.635
17 | 1.5347 | 0.03612 | 0.0137 | 42.4889
17.5 | 1.5498 | 0.03961 | 0.0141 | 39.1265
18 | 1.563 | 0.04345 | 0.0143 | 35.9724
18.5 | 1.5755 | 0.04751 | 0.0141 | 33.1614
19 | 1.585 | 0.05204 | 0.0137 | 30.4573
19.5 | 1.5909 | 0.05715 | 0.0128 | 27.8373
20 | 1.5933 | 0.06287 | 0.0115 | 25.3428

## 77. Re 5M Mach 0.25 (1)
BIGFOIL.COM POLAR EXPORT
NACA63-117 a=0.6
NACA63-117 a=0.6 |  |  |  | Cl Max: | 1.324 | at alpha= | 13 | deg
JavaFoil+Calcfoil stall+Eppler ext transition |  |  |  | L/D Max: | 100.597 | at alpha= | 5 | deg
Re: | 5000000 |  |  | Cd Min: | 0.00547 | at alpha= | -1.5 | deg
Mach: | 0.25 |  |  | Cl=0 at alpha= | -0.69841 | deg
|  |  |  | @ Cl=0.1, Cd= | 0.0055017
|  |  |  | @ Cl=0.4, Cd= | 0.0057143
|  |  |  | @ Cl=0.6, Cd= | 0.0062087
alpha (deg) | Cl | Cd | Cm | Cl/Cd
-18.5 | -0.786 | 0.13812 | 0.005 | -5.689
-18 | -0.837 | 0.12387 | 0.005 | -6.76
-17.5 | -0.896 | 0.10236 | 0.005 | -8.753
-17 | -0.971 | 0.07163 | 0.005 | -13.552
-16.5 | -1.02 | 0.06015 | 0.004 | -16.949
-16 | -1.067 | 0.04854 | 0.004 | -21.978
-15.5 | -1.107 | 0.03976 | 0.004 | -27.839
-15 | -1.135 | 0.03457 | 0.003 | -32.836
-14.5 | -1.155 | 0.03091 | 0.003 | -37.382
-14 | -1.169 | 0.02762 | 0.002 | -42.334
-13.5 | -1.176 | 0.02475 | 0.002 | -47.535
-13 | -1.176 | 0.02263 | 0.001 | -51.966
-12.5 | -1.169 | 0.02068 | 0.001 | -56.559
-12 | -1.156 | 0.01912 | 0 | -60.468
-11.5 | -1.138 | 0.01766 | -0.001 | -64.442
-11 | -1.114 | 0.01633 | -0.001 | -68.241
-10.5 | -1.086 | 0.01514 | -0.002 | -71.707
-10 | -1.052 | 0.01416 | -0.002 | -74.303
-9.5 | -1.014 | 0.01321 | -0.003 | -76.793
-9 | -0.972 | 0.01239 | -0.004 | -78.403
-8.5 | -0.926 | 0.01169 | -0.004 | -79.178
-8 | -0.877 | 0.01106 | -0.005 | -79.326
-7.5 | -0.827 | 0.01051 | -0.006 | -78.676
-7 | -0.775 | 0.00985 | -0.006 | -78.685
-6.5 | -0.723 | 0.00942 | -0.007 | -76.739
-6 | -0.664 | 0.00887 | -0.008 | -74.771
-5.5 | -0.603 | 0.00806 | -0.008 | -74.856
-5 | -0.542 | 0.00735 | -0.009 | -73.757
-4.5 | -0.481 | 0.00665 | -0.009 | -72.296
-4 | -0.418 | 0.00624 | -0.01 | -67.048
-3.5 | -0.356 | 0.00584 | -0.011 | -60.855
-3 | -0.292 | 0.00571 | -0.011 | -51.246
-2.5 | -0.229 | 0.00558 | -0.012 | -41.065
-2 | -0.166 | 0.00556 | -0.013 | -29.819
-1.5 | -0.102 | 0.00547 | -0.013 | -18.665
-1 | -0.038 | 0.00548 | -0.014 | -7.024
-0.5 | 0.025 | 0.00549 | -0.015 | 4.592
0 | 0.089 | 0.0055 | -0.015 | 16.179
0.5 | 0.153 | 0.00551 | -0.016 | 27.7
1 | 0.216 | 0.00552 | -0.017 | 39.194
1.5 | 0.279 | 0.00558 | -0.017 | 50.081
2 | 0.343 | 0.00566 | -0.018 | 60.578
2.5 | 0.406 | 0.00572 | -0.019 | 71.026
3 | 0.469 | 0.00582 | -0.019 | 80.691
3.5 | 0.532 | 0.00597 | -0.02 | 89.146
4 | 0.595 | 0.00617 | -0.021 | 96.491
4.5 | 0.657 | 0.00665 | -0.021 | 98.779
5 | 0.719 | 0.00714 | -0.022 | 100.597
5.5 | 0.779 | 0.00779 | -0.023 | 100.076
6 | 0.833 | 0.00867 | -0.023 | 96.07
6.5 | 0.887 | 0.00976 | -0.024 | 90.845
7 | 0.937 | 0.01124 | -0.024 | 83.44
7.5 | 0.99 | 0.01181 | -0.025 | 83.772
8 | 1.04 | 0.01244 | -0.025 | 83.558
8.5 | 1.086 | 0.01316 | -0.026 | 82.536
9 | 1.13 | 0.01396 | -0.026 | 80.911
9.5 | 1.17 | 0.01482 | -0.027 | 78.908
10 | 1.206 | 0.01579 | -0.027 | 76.356
10.5 | 1.238 | 0.01685 | -0.028 | 73.476
11 | 1.266 | 0.01793 | -0.028 | 70.608
11.5 | 1.289 | 0.01925 | -0.029 | 66.936
12 | 1.306 | 0.0206 | -0.029 | 63.397
12.5 | 1.318 | 0.02214 | -0.03 | 59.518
13 | 1.324 | 0.02375 | -0.03 | 55.75
13.5 | 1.323 | 0.0259 | -0.03 | 51.085
14 | 1.312 | 0.02819 | -0.031 | 46.56
14.5 | 1.292 | 0.03099 | -0.031 | 41.682
15 | 1.263 | 0.03426 | -0.032 | 36.876
15.5 | 1.228 | 0.03784 | -0.032 | 32.45
16 | 1.184 | 0.04264 | -0.032 | 27.767
16.5 | 1.132 | 0.04862 | -0.032 | 23.288
17 | 1.07 | 0.05802 | -0.032 | 18.439
17.5 | 1.004 | 0.06815 | -0.032 | 14.739
18 | 0.913 | 0.09623 | -0.029 | 9.492

## 78. Re 5M Mach 0.25 (2)
BIGFOIL.COM POLAR EXPORT
NACA63-117 a=0.6
NACA63-117 a=0.6 |  |  |  | Cl Max: | 1.5253 | at alpha= | 18.5 | deg
XFOIL ncrit=9 |  |  |  | L/D Max: | 102.628 | at alpha= | 4 | deg
Re: | 5000000 |  |  | Cd Min: | 0.08823 | at alpha= | 20 | deg
Mach: | 0.25 |  |  | Cl=0 at alpha= | -0.70208 | deg
|  |  |  | @ Cl=0.1, Cd= | 0.0046019
|  |  |  | @ Cl=0.4, Cd= | 0.0048903
|  |  |  | @ Cl=0.6, Cd= | 0.0058729
alpha (deg) | Cl | Cd | Cm | Cl/Cd
-20 | -1.4033 | 0.08534 | -0.0306 | -16.4436
-19.5 | -1.4174 | 0.07603 | -0.0353 | -18.6426
-19 | -1.4312 | 0.06728 | -0.0392 | -21.2723
-18.5 | -1.4383 | 0.05976 | -0.042 | -24.0679
-18 | -1.4366 | 0.05356 | -0.0438 | -26.8223
-17.5 | -1.4318 | 0.04798 | -0.045 | -29.8416
-17 | -1.4292 | 0.04247 | -0.0458 | -33.652
-16.5 | -1.4265 | 0.03733 | -0.0459 | -38.2132
-16 | -1.4182 | 0.03303 | -0.0454 | -42.9367
-15 | -1.3828 | 0.02647 | -0.0437 | -52.2403
-14.5 | -1.3652 | 0.02378 | -0.0415 | -57.4096
-14 | -1.343 | 0.02147 | -0.0392 | -62.5524
-13 | -1.2951 | 0.01754 | -0.0337 | -73.8369
-12.5 | -1.2711 | 0.01591 | -0.0302 | -79.8931
-12 | -1.2452 | 0.01465 | -0.0261 | -84.9966
-11.5 | -1.2219 | 0.01374 | -0.0207 | -88.9301
-11 | -1.1837 | 0.013 | -0.0174 | -91.0538
-10.5 | -1.1382 | 0.01227 | -0.0152 | -92.7628
-10 | -1.0879 | 0.01169 | -0.0137 | -93.0624
-9.5 | -1.0354 | 0.01114 | -0.0125 | -92.9443
-9 | -0.9819 | 0.0106 | -0.0116 | -92.6321
-8.5 | -0.9258 | 0.01017 | -0.011 | -91.0324
-8 | -0.8699 | 0.00968 | -0.0105 | -89.8657
-7.5 | -0.8123 | 0.0093 | -0.0103 | -87.3441
-7 | -0.7544 | 0.0089 | -0.0101 | -84.764
-6.5 | -0.6963 | 0.00851 | -0.0101 | -81.8214
-6 | -0.6385 | 0.00802 | -0.01 | -79.6135
-5.5 | -0.5803 | 0.00756 | -0.0101 | -76.7593
-5 | -0.5217 | 0.00712 | -0.0104 | -73.2725
-4.5 | -0.4627 | 0.00665 | -0.0107 | -69.5789
-4 | -0.4042 | 0.00611 | -0.011 | -66.1538
-3.5 | -0.345 | 0.00561 | -0.0115 | -61.4973
-3 | -0.2857 | 0.00508 | -0.012 | -56.2402
-2.5 | -0.2245 | 0.00484 | -0.0127 | -46.3843
-2 | -0.162 | 0.00475 | -0.0136 | -34.1053
-1.5 | -0.0997 | 0.0047 | -0.0144 | -21.2128
-1 | -0.0373 | 0.00461 | -0.0152 | -8.0911
-0.5 | 0.0253 | 0.0046 | -0.0161 | 5.5
0 | 0.0879 | 0.0046 | -0.017 | 19.1087
0.5 | 0.1505 | 0.00461 | -0.0179 | 32.6464
1 | 0.213 | 0.00465 | -0.0187 | 45.8065
1.5 | 0.2755 | 0.00469 | -0.0196 | 58.742
2 | 0.3377 | 0.00478 | -0.0204 | 70.6485
2.5 | 0.3998 | 0.00489 | -0.0212 | 81.7587
3 | 0.4619 | 0.00499 | -0.022 | 92.5651
3.5 | 0.5237 | 0.00514 | -0.0227 | 101.8872
4 | 0.5819 | 0.00567 | -0.023 | 102.6279
4.5 | 0.639 | 0.00631 | -0.0231 | 101.2678
5 | 0.6951 | 0.00696 | -0.0231 | 99.8707
5.5 | 0.7506 | 0.0076 | -0.0229 | 98.7632
6 | 0.806 | 0.00819 | -0.0226 | 98.4127
6.5 | 0.8608 | 0.00875 | -0.0222 | 98.3771
7 | 0.9142 | 0.00936 | -0.0215 | 97.6709
7.5 | 0.9664 | 0.00997 | -0.0205 | 96.9308
8.5 | 1.0701 | 0.011 | -0.0184 | 97.2818
9 | 1.1192 | 0.01154 | -0.0168 | 96.9844
9.5 | 1.1648 | 0.01212 | -0.0147 | 96.1056
10 | 1.1975 | 0.01277 | -0.0103 | 93.7745
10.5 | 1.2222 | 0.01372 | -0.0053 | 89.0816
11 | 1.253 | 0.01477 | -0.0017 | 84.8341
11.5 | 1.2813 | 0.01609 | 0.0017 | 79.6333
12.5 | 1.3353 | 0.0192 | 0.008 | 69.5469
13.5 | 1.3871 | 0.02333 | 0.0124 | 59.4556
14 | 1.4118 | 0.02567 | 0.0144 | 54.9981
14.5 | 1.4334 | 0.02837 | 0.0162 | 50.5252
15 | 1.4525 | 0.03141 | 0.0178 | 46.2432
15.5 | 1.4671 | 0.03502 | 0.0191 | 41.8932
16 | 1.4797 | 0.03905 | 0.02 | 37.8924
16.5 | 1.4962 | 0.04291 | 0.0205 | 34.8683
17 | 1.5064 | 0.04759 | 0.0206 | 31.6537
17.5 | 1.517 | 0.05241 | 0.0204 | 28.9449
18 | 1.5226 | 0.05796 | 0.0196 | 26.2698
18.5 | 1.5253 | 0.0641 | 0.0183 | 23.7956
19 | 1.5233 | 0.07104 | 0.0164 | 21.4428
19.5 | 1.5109 | 0.07961 | 0.0132 | 18.9788
20 | 1.5013 | 0.08823 | 0.0096 | 17.0158

## 79. Re 5M Mach 0.50 (1)
BIGFOIL.COM POLAR EXPORT
NACA63-117 a=0.6
NACA63-117 a=0.6 |  |  |  | Cl Max: | 1.157 | at alpha= | 20 | deg
JavaFoil+Calcfoil stall+Eppler ext transition |  |  |  | L/D Max: | 97.147 | at alpha= | 4 | deg
Re: | 5000000 |  |  | Cd Min: | 0.00568 | at alpha= | -1 | deg
Mach: | 0.5 |  |  | Cl=0 at alpha= | -0.69718 | deg
|  |  |  | @ Cl=0.1, Cd= | 0.0057106
|  |  |  | @ Cl=0.4, Cd= | 0.0059335
|  |  |  | @ Cl=0.6, Cd= | 0.0064643
alpha (deg) | Cl | Cd | Cm | Cl/Cd
-20 | -1.095 | 0.15506 | 0.007 | -7.061
-19.5 | -1.061 | 0.15458 | 0.006 | -6.862
-19 | -1.031 | 0.15108 | 0.005 | -6.821
-18.5 | -1.003 | 0.14511 | 0.005 | -6.911
-18 | -0.981 | 0.14145 | 0.005 | -6.938
-17.5 | -0.948 | 0.13922 | 0.004 | -6.812
-17 | -0.918 | 0.13448 | 0.004 | -6.827
-16.5 | -0.89 | 0.13065 | 0.003 | -6.815
-16 | -0.867 | 0.12573 | 0.003 | -6.896
-15.5 | -0.834 | 0.12012 | 0.003 | -6.944
-15 | -0.805 | 0.11613 | 0.002 | -6.936
-14.5 | -0.782 | 0.11067 | 0.002 | -7.069
-14 | -0.75 | 0.10655 | 0.001 | -7.044
-13.5 | -0.721 | 0.1016 | 0.001 | -7.094
-13 | -0.693 | 0.09659 | 0.001 | -7.178
-12.5 | -0.666 | 0.09538 | 0 | -6.982
-12 | -0.637 | 0.08794 | 0 | -7.249
-11.5 | -0.61 | 0.07902 | 0 | -7.723
-11 | -0.671 | 0.02784 | -0.001 | -24.086
-10.5 | -0.556 | 0.07182 | -0.001 | -7.742
-10 | -0.607 | 0.02606 | -0.003 | -23.293
-9.5 | -0.908 | 0.0209 | -0.003 | -43.429
-9 | -0.944 | 0.01825 | -0.004 | -51.723
-8.5 | -0.939 | 0.01622 | -0.005 | -57.878
-8 | -0.913 | 0.01476 | -0.005 | -61.871
-7.5 | -0.875 | 0.01346 | -0.006 | -65.017
-7 | -0.829 | 0.01252 | -0.007 | -66.172
-6.5 | -0.776 | 0.01171 | -0.008 | -66.308
-6 | -0.719 | 0.01098 | -0.008 | -65.494
-5.5 | -0.66 | 0.01015 | -0.009 | -64.982
-5 | -0.603 | 0.00874 | -0.01 | -69.052
-4.5 | -0.535 | 0.00766 | -0.011 | -69.848
-4 | -0.466 | 0.00689 | -0.011 | -67.695
-3.5 | -0.397 | 0.00642 | -0.012 | -61.82
-3 | -0.327 | 0.00596 | -0.013 | -54.761
-2.5 | -0.256 | 0.00588 | -0.014 | -43.504
-2 | -0.185 | 0.00578 | -0.014 | -32.016
-1.5 | -0.114 | 0.00572 | -0.015 | -19.941
-1 | -0.043 | 0.00568 | -0.016 | -7.561
-0.5 | 0.028 | 0.0057 | -0.016 | 4.946
0 | 0.099 | 0.00571 | -0.017 | 17.421
0.5 | 0.171 | 0.00575 | -0.018 | 29.711
1 | 0.242 | 0.00578 | -0.019 | 41.855
1.5 | 0.312 | 0.00586 | -0.019 | 53.27
2 | 0.383 | 0.0059 | -0.02 | 64.866
2.5 | 0.454 | 0.00604 | -0.021 | 75.107
3 | 0.524 | 0.00622 | -0.022 | 84.303
3.5 | 0.594 | 0.00643 | -0.022 | 92.514
4 | 0.664 | 0.00683 | -0.023 | 97.147
4.5 | 0.732 | 0.00765 | -0.024 | 95.711
5 | 0.79 | 0.00857 | -0.024 | 92.252
5.5 | 0.848 | 0.01037 | -0.025 | 81.782
6 | 0.907 | 0.01132 | -0.025 | 80.091
6.5 | 0.96 | 0.01328 | -0.026 | 72.26
7 | 1.012 | 0.0142 | -0.026 | 71.248
7.5 | 1.059 | 0.01527 | -0.027 | 69.311
8 | 1.098 | 0.01659 | -0.028 | 66.175
8.5 | 1.123 | 0.0181 | -0.028 | 62.034
9 | 1.125 | 0.0197 | -0.029 | 57.118
9.5 | 1.085 | 0.02195 | -0.029 | 49.454
10 | 0.7 | 0.02793 | -0.029 | 25.059
10.5 | 0.731 | 0.02869 | -0.03 | 25.497
11 | 0.659 | 0.07824 | -0.017 | 8.427
11.5 | 0.788 | 0.03297 | -0.031 | 23.901
12 | 0.718 | 0.0825 | -0.02 | 8.709
12.5 | 0.74 | 0.0946 | -0.018 | 7.825
13 | 0.77 | 0.10202 | -0.019 | 7.545
13.5 | 0.795 | 0.10112 | -0.018 | 7.861
14 | 0.825 | 0.10736 | -0.02 | 7.684
14.5 | 0.858 | 0.1143 | -0.022 | 7.506
15 | 0.879 | 0.11495 | -0.021 | 7.646
15.5 | 0.911 | 0.11991 | -0.023 | 7.601
16 | 0.944 | 0.12468 | -0.025 | 7.571
16.5 | 0.963 | 0.12955 | -0.023 | 7.43
17 | 0.993 | 0.13504 | -0.024 | 7.351
17.5 | 1.031 | 0.13355 | -0.027 | 7.721
18 | 1.047 | 0.14083 | -0.025 | 7.433
18.5 | 1.074 | 0.14416 | -0.025 | 7.453
19 | 1.107 | 0.1497 | -0.027 | 7.396
19.5 | 1.146 | 0.15017 | -0.03 | 7.63
20 | 1.157 | 0.15853 | -0.027 | 7.301

## 80. Re 5M Mach 0.50 (2)
BIGFOIL.COM POLAR EXPORT
NACA63-117 a=0.6
NACA63-117 a=0.6 |  |  |  | Cl Max: | 1.2441 | at alpha= | 12 | deg
XFOIL ncrit=9 |  |  |  | L/D Max: | 110.473 | at alpha= | 3.5 | deg
Re: | 5000000 |  |  | Cd Min: | 0.14781 | at alpha= | 17 | deg
Mach: | 0.5 |  |  | Cl=0 at alpha= | -0.70304 | deg
|  |  |  | @ Cl=0.1, Cd= | 0.0048297
|  |  |  | @ Cl=0.4, Cd= | 0.0050187
|  |  |  | @ Cl=0.6, Cd= | 0.00548
alpha (deg) | Cl | Cd | Cm | Cl/Cd
-16 | -0.8872 | 0.12975 | -0.0102 | -6.8378
-15.5 | -0.9073 | 0.11654 | -0.0194 | -7.7853
-15 | -0.9267 | 0.10382 | -0.0281 | -8.926
-14.5 | -0.9503 | 0.09106 | -0.0367 | -10.436
-14 | -0.9751 | 0.07891 | -0.0446 | -12.3571
-13.5 | -1.0006 | 0.06764 | -0.0512 | -14.793
-12.5 | -1.0534 | 0.048 | -0.0596 | -21.9458
-12 | -1.0735 | 0.04014 | -0.0608 | -26.7439
-11.5 | -1.0911 | 0.03329 | -0.0602 | -32.7756
-11 | -1.103 | 0.02748 | -0.0579 | -40.1383
-10.5 | -1.1004 | 0.02295 | -0.0545 | -47.9477
-10 | -1.0862 | 0.01938 | -0.0504 | -56.0475
-9.5 | -1.0614 | 0.01669 | -0.046 | -63.595
-9 | -1.0327 | 0.01453 | -0.0411 | -71.0736
-8.5 | -1.0038 | 0.01288 | -0.0353 | -77.9348
-8 | -0.9732 | 0.01185 | -0.0282 | -82.1266
-7.5 | -0.9177 | 0.01108 | -0.0245 | -82.8249
-7 | -0.858 | 0.01037 | -0.0216 | -82.7387
-6.5 | -0.7938 | 0.0098 | -0.0195 | -81
-6 | -0.7279 | 0.00926 | -0.018 | -78.6069
-5.5 | -0.6617 | 0.00873 | -0.0167 | -75.7961
-5 | -0.5972 | 0.00804 | -0.0156 | -74.2786
-4.5 | -0.5303 | 0.00746 | -0.015 | -71.0858
-4 | -0.464 | 0.00681 | -0.0146 | -68.1351
-3.5 | -0.3975 | 0.00611 | -0.0144 | -65.0573
-3 | -0.3308 | 0.00539 | -0.0144 | -61.3729
-2.5 | -0.2601 | 0.00509 | -0.015 | -51.1002
-2 | -0.1876 | 0.00497 | -0.0157 | -37.7465
-1.5 | -0.1154 | 0.0049 | -0.0165 | -23.551
-1 | -0.043 | 0.00483 | -0.0174 | -8.9027
-0.5 | 0.0294 | 0.00482 | -0.0184 | 6.0996
0 | 0.102 | 0.00483 | -0.0193 | 21.118
0.5 | 0.1743 | 0.00484 | -0.0203 | 36.0124
1 | 0.2465 | 0.00489 | -0.0212 | 50.409
1.5 | 0.3192 | 0.00493 | -0.0221 | 64.7465
2 | 0.3916 | 0.005 | -0.0229 | 78.32
2.5 | 0.4636 | 0.00516 | -0.0236 | 89.845
3 | 0.5355 | 0.00531 | -0.0242 | 100.8475
3.5 | 0.6076 | 0.0055 | -0.0246 | 110.4727
4 | 0.6732 | 0.00618 | -0.0242 | 108.932
4.5 | 0.7346 | 0.00708 | -0.0231 | 103.7571
5 | 0.7932 | 0.00803 | -0.0214 | 98.7796
5.5 | 0.852 | 0.00882 | -0.0195 | 96.5986
6 | 0.9071 | 0.00966 | -0.0168 | 93.9027
6.5 | 0.9524 | 0.01067 | -0.0126 | 89.2596
7 | 0.9831 | 0.01157 | -0.006 | 84.9697
7.5 | 1.0159 | 0.01282 | -0.0005 | 79.2434
8 | 1.0521 | 0.01431 | 0.004 | 73.522
8.5 | 1.0876 | 0.01605 | 0.0082 | 67.7632
9 | 1.1229 | 0.01798 | 0.0122 | 62.4527
9.5 | 1.1539 | 0.02028 | 0.0162 | 56.8984
10 | 1.1826 | 0.02291 | 0.02 | 51.6194
10.5 | 1.2079 | 0.02591 | 0.0237 | 46.6191
11 | 1.2274 | 0.02945 | 0.0271 | 41.6774
11.5 | 1.2396 | 0.0338 | 0.0301 | 36.6746
12 | 1.2441 | 0.03906 | 0.0322 | 31.851
12.5 | 1.2386 | 0.04541 | 0.0335 | 27.2759
13 | 1.2366 | 0.05369 | 0.0301 | 23.0322
13.5 | 1.2112 | 0.06166 | 0.0308 | 19.6432
14 | 1.1893 | 0.07139 | 0.0276 | 16.6592
14.5 | 1.1652 | 0.08215 | 0.0229 | 14.1838
15 | 1.1347 | 0.09447 | 0.0161 | 12.0112
15.5 | 1.1066 | 0.10741 | 0.0083 | 10.3026
16 | 1.0803 | 0.12089 | -0.0005 | 8.9362
16.5 | 1.0572 | 0.13445 | -0.0097 | 7.8631
17 | 1.0388 | 0.14781 | -0.0189 | 7.0279

## 81. Re 6M Mach 0.00 (1)
BIGFOIL.COM POLAR EXPORT
NACA63-117 a=0.6
NACA63-117 a=0.6 |  |  |  | Cl Max: | 1.409 | at alpha= | 15 | deg
JavaFoil+Calcfoil stall+Eppler ext transition |  |  |  | L/D Max: | 100.294 | at alpha= | 5 | deg
Re: | 6000000 |  |  | Cd Min: | 0.00534 | at alpha= | -0.5 | deg
Mach: | 0 |  |  | Cl=0 at alpha= | -0.69672 | deg
|  |  |  | @ Cl=0.1, Cd= | 0.0053623
|  |  |  | @ Cl=0.4, Cd= | 0.0056035
|  |  |  | @ Cl=0.6, Cd= | 0.0062788
alpha (deg) | Cl | Cd | Cm | Cl/Cd
-20 | -1.151 | 0.08023 | 0.007 | -14.347
-19.5 | -1.175 | 0.07181 | 0.007 | -16.356
-19 | -1.197 | 0.06377 | 0.007 | -18.766
-18.5 | -1.223 | 0.05353 | 0.006 | -22.837
-18 | -1.24 | 0.04775 | 0.006 | -25.966
-17.5 | -1.255 | 0.04263 | 0.006 | -29.428
-17 | -1.267 | 0.03788 | 0.005 | -33.435
-16.5 | -1.275 | 0.03393 | 0.005 | -37.582
-16 | -1.28 | 0.03055 | 0.004 | -41.906
-15.5 | -1.281 | 0.02768 | 0.004 | -46.298
-15 | -1.278 | 0.0255 | 0.003 | -50.112
-14.5 | -1.272 | 0.02326 | 0.003 | -54.675
-14 | -1.26 | 0.02181 | 0.002 | -57.749
-13.5 | -1.246 | 0.01984 | 0.002 | -62.818
-13 | -1.228 | 0.01854 | 0.001 | -66.217
-12.5 | -1.206 | 0.0173 | 0.001 | -69.676
-12 | -1.181 | 0.01592 | 0 | -74.162
-11.5 | -1.152 | 0.01492 | -0.001 | -77.172
-11 | -1.119 | 0.01399 | -0.001 | -80.015
-10.5 | -1.084 | 0.01314 | -0.002 | -82.461
-10 | -1.046 | 0.01233 | -0.002 | -84.769
-9.5 | -1.004 | 0.01169 | -0.003 | -85.866
-9 | -0.958 | 0.01107 | -0.004 | -86.614
-8.5 | -0.911 | 0.01053 | -0.004 | -86.565
-8 | -0.864 | 0.00984 | -0.005 | -87.813
-7.5 | -0.814 | 0.00944 | -0.005 | -86.225
-7 | -0.758 | 0.00911 | -0.006 | -83.235
-6.5 | -0.702 | 0.0088 | -0.007 | -79.749
-6 | -0.644 | 0.00835 | -0.007 | -77.113
-5.5 | -0.585 | 0.00764 | -0.008 | -76.606
-5 | -0.526 | 0.00722 | -0.009 | -72.832
-4.5 | -0.466 | 0.00652 | -0.009 | -71.444
-4 | -0.405 | 0.00618 | -0.01 | -65.613
-3.5 | -0.344 | 0.00591 | -0.01 | -58.23
-3 | -0.283 | 0.00558 | -0.011 | -50.767
-2.5 | -0.222 | 0.00549 | -0.012 | -40.449
-2 | -0.16 | 0.00542 | -0.012 | -29.594
-1.5 | -0.099 | 0.00539 | -0.013 | -18.339
-1 | -0.037 | 0.00537 | -0.014 | -6.939
-0.5 | 0.024 | 0.00534 | -0.014 | 4.575
0 | 0.086 | 0.00536 | -0.015 | 16.061
0.5 | 0.148 | 0.00537 | -0.016 | 27.515
1 | 0.21 | 0.00539 | -0.016 | 38.878
1.5 | 0.271 | 0.00544 | -0.017 | 49.707
2 | 0.332 | 0.00551 | -0.017 | 60.274
2.5 | 0.393 | 0.00559 | -0.018 | 70.393
3 | 0.455 | 0.00571 | -0.019 | 79.606
3.5 | 0.516 | 0.0058 | -0.019 | 88.921
4 | 0.576 | 0.00609 | -0.02 | 94.604
4.5 | 0.637 | 0.00657 | -0.021 | 96.898
5 | 0.697 | 0.00695 | -0.021 | 100.294
5.5 | 0.756 | 0.00765 | -0.022 | 98.727
6 | 0.814 | 0.00853 | -0.022 | 95.452
6.5 | 0.871 | 0.00906 | -0.023 | 96.149
7 | 0.917 | 0.01029 | -0.023 | 89.128
7.5 | 0.968 | 0.01074 | -0.024 | 90.205
8 | 1.019 | 0.01123 | -0.025 | 90.738
8.5 | 1.067 | 0.01179 | -0.025 | 90.493
9 | 1.112 | 0.01244 | -0.026 | 89.399
9.5 | 1.155 | 0.01314 | -0.026 | 87.886
10 | 1.195 | 0.01389 | -0.027 | 86.028
10.5 | 1.233 | 0.01468 | -0.027 | 83.974
11 | 1.267 | 0.01556 | -0.028 | 81.447
11.5 | 1.299 | 0.01649 | -0.028 | 78.736
12 | 1.327 | 0.01752 | -0.028 | 75.73
12.5 | 1.351 | 0.01866 | -0.029 | 72.397
13 | 1.372 | 0.01991 | -0.029 | 68.908
13.5 | 1.39 | 0.0213 | -0.03 | 65.241
14 | 1.401 | 0.02283 | -0.03 | 61.35
14.5 | 1.406 | 0.02463 | -0.031 | 57.114
15 | 1.409 | 0.02632 | -0.031 | 53.527
15.5 | 1.405 | 0.02856 | -0.031 | 49.211
16 | 1.399 | 0.03084 | -0.032 | 45.367
16.5 | 1.388 | 0.03363 | -0.032 | 41.273
17 | 1.374 | 0.03628 | -0.032 | 37.886
17.5 | 1.356 | 0.03978 | -0.033 | 34.097
18 | 1.336 | 0.04341 | -0.033 | 30.773
18.5 | 1.312 | 0.0475 | -0.033 | 27.622
19 | 1.286 | 0.05208 | -0.033 | 24.696
19.5 | 1.257 | 0.05796 | -0.034 | 21.684
20 | 1.224 | 0.06531 | -0.034 | 18.746

## 82. Re 6M Mach 0.00 (2)
BIGFOIL.COM POLAR EXPORT
NACA63-117 a=0.6
NACA63-117 a=0.6 |  |  |  | Cl Max: | 1.6284 | at alpha= | 20 | deg
XFOIL ncrit=9 |  |  |  | L/D Max: | 104.302 | at alpha= | 10 | deg
Re: | 6000000 |  |  | Cd Min: | 0.05622 | at alpha= | 20 | deg
Mach: | 0 |  |  | Cl=0 at alpha= | -0.7025 | deg
|  |  |  | @ Cl=0.1, Cd= | 0.0044252
|  |  |  | @ Cl=0.4, Cd= | 0.0047477
|  |  |  | @ Cl=0.6, Cd= | 0.0060405
alpha (deg) | Cl | Cd | Cm | Cl/Cd
-20 | -1.5763 | 0.04841 | -0.0351 | -32.5615
-19.5 | -1.5672 | 0.04402 | -0.036 | -35.602
-19 | -1.5582 | 0.03981 | -0.0365 | -39.1409
-18.5 | -1.5469 | 0.03601 | -0.0366 | -42.9575
-18 | -1.5322 | 0.03273 | -0.0364 | -46.8133
-17.5 | -1.5168 | 0.02968 | -0.0358 | -51.1051
-17 | -1.5056 | 0.02647 | -0.0347 | -56.8795
-15.5 | -1.4459 | 0.01984 | -0.0302 | -72.878
-15 | -1.4228 | 0.01827 | -0.0279 | -77.8763
-14.5 | -1.3976 | 0.01691 | -0.0254 | -82.6493
-14 | -1.3717 | 0.01574 | -0.0226 | -87.1474
-13.5 | -1.3522 | 0.01457 | -0.0184 | -92.8071
-13 | -1.3317 | 0.01377 | -0.0132 | -96.7102
-12.5 | -1.2923 | 0.01312 | -0.0113 | -98.4985
-12 | -1.2481 | 0.01256 | -0.0099 | -99.371
-11.5 | -1.2018 | 0.012 | -0.0089 | -100.15
-11 | -1.1543 | 0.01144 | -0.0081 | -100.9003
-10.5 | -1.104 | 0.01098 | -0.0076 | -100.5464
-10 | -1.0521 | 0.01056 | -0.0073 | -99.6307
-9.5 | -1.0003 | 0.0101 | -0.0071 | -99.0396
-9 | -0.9468 | 0.00971 | -0.007 | -97.5077
-8.5 | -0.8926 | 0.00934 | -0.0071 | -95.5675
-8 | -0.8378 | 0.00898 | -0.0072 | -93.2962
-7.5 | -0.7825 | 0.00864 | -0.0075 | -90.5671
-7 | -0.7266 | 0.0083 | -0.0077 | -87.5422
-6.5 | -0.6705 | 0.00796 | -0.0081 | -84.2337
-6 | -0.6147 | 0.00756 | -0.0084 | -81.3095
-5.5 | -0.5585 | 0.00715 | -0.0087 | -78.1119
-5 | -0.5017 | 0.00678 | -0.0092 | -73.9971
-4.5 | -0.4446 | 0.00641 | -0.0097 | -69.3604
-4 | -0.3879 | 0.00593 | -0.0102 | -65.4132
-3.5 | -0.3307 | 0.00552 | -0.0108 | -59.9094
-3 | -0.2734 | 0.00502 | -0.0114 | -54.4622
-2.5 | -0.2153 | 0.00468 | -0.0121 | -46.0043
-2 | -0.1556 | 0.00457 | -0.013 | -34.0481
-1.5 | -0.0957 | 0.00451 | -0.0138 | -21.2195
-1 | -0.0357 | 0.00445 | -0.0147 | -8.0225
-0.5 | 0.0243 | 0.00441 | -0.0155 | 5.5102
0 | 0.0843 | 0.00442 | -0.0164 | 19.0724
0.5 | 0.1444 | 0.00444 | -0.0173 | 32.5225
1 | 0.2045 | 0.00446 | -0.0181 | 45.852
1.5 | 0.2644 | 0.0045 | -0.019 | 58.7556
2 | 0.3241 | 0.0046 | -0.0198 | 70.4565
2.5 | 0.3835 | 0.00472 | -0.0206 | 81.25
3 | 0.443 | 0.00482 | -0.0214 | 91.9087
3.5 | 0.5018 | 0.00501 | -0.0221 | 100.1597
4 | 0.5567 | 0.00567 | -0.0224 | 98.1834
4.5 | 0.6128 | 0.00615 | -0.0228 | 99.6423
5 | 0.6675 | 0.00671 | -0.0231 | 99.4784
5.5 | 0.7221 | 0.00723 | -0.0232 | 99.8755
6 | 0.7762 | 0.00775 | -0.0233 | 100.1548
6.5 | 0.8303 | 0.0082 | -0.0234 | 101.2561
7 | 0.8835 | 0.00869 | -0.0233 | 101.6686
7.5 | 0.9356 | 0.0092 | -0.0231 | 101.6957
8 | 0.9878 | 0.00964 | -0.0228 | 102.4689
8.5 | 1.0395 | 0.01006 | -0.0225 | 103.33
9 | 1.0906 | 0.01047 | -0.0221 | 104.1643
9.5 | 1.1396 | 0.01096 | -0.0214 | 103.9781
10 | 1.188 | 0.01139 | -0.0206 | 104.302
10.5 | 1.2324 | 0.01196 | -0.0192 | 103.0435
11 | 1.2757 | 0.01247 | -0.0177 | 102.3015
11.5 | 1.3067 | 0.01305 | -0.0139 | 100.1303
12 | 1.3286 | 0.01391 | -0.0092 | 95.514
12.5 | 1.3556 | 0.01486 | -0.0058 | 91.2248
13 | 1.3831 | 0.0159 | -0.0029 | 86.9874
14.5 | 1.4603 | 0.02034 | 0.0041 | 71.7945
15 | 1.4856 | 0.02214 | 0.0059 | 67.1003
15.5 | 1.5068 | 0.02432 | 0.0076 | 61.9572
16 | 1.5267 | 0.02669 | 0.0092 | 57.2012
16.5 | 1.5435 | 0.0294 | 0.0106 | 52.5
17 | 1.5587 | 0.03243 | 0.0117 | 48.0635
17.5 | 1.5774 | 0.03534 | 0.0123 | 44.635
18 | 1.5928 | 0.03867 | 0.0128 | 41.1896
18.5 | 1.6069 | 0.04227 | 0.013 | 38.0151
19 | 1.6168 | 0.04646 | 0.0129 | 34.7998
19.5 | 1.6239 | 0.05111 | 0.0124 | 31.7726
20 | 1.6284 | 0.05622 | 0.0116 | 28.9648

## 83. Re 6M Mach 0.10 (1)
BIGFOIL.COM POLAR EXPORT
NACA63-117 a=0.6
NACA63-117 a=0.6 |  |  |  | Cl Max: | 1.395 | at alpha= | 14.5 | deg
JavaFoil+Calcfoil stall+Eppler ext transition |  |  |  | L/D Max: | 99.897 | at alpha= | 5 | deg
Re: | 6000000 |  |  | Cd Min: | 0.00536 | at alpha= | 0 | deg
Mach: | 0.1 |  |  | Cl=0 at alpha= | -0.70161 | deg
|  |  |  | @ Cl=0.1, Cd= | 0.0053621
|  |  |  | @ Cl=0.4, Cd= | 0.0056273
|  |  |  | @ Cl=0.6, Cd= | 0.0063111
alpha (deg) | Cl | Cd | Cm | Cl/Cd
-20 | -1.097 | 0.08651 | 0.007 | -12.683
-19.5 | -1.12 | 0.08024 | 0.007 | -13.96
-19 | -1.148 | 0.0701 | 0.007 | -16.381
-18.5 | -1.181 | 0.05745 | 0.006 | -20.551
-18 | -1.201 | 0.05159 | 0.006 | -23.278
-17.5 | -1.221 | 0.04535 | 0.006 | -26.922
-17 | -1.238 | 0.03973 | 0.005 | -31.167
-16.5 | -1.251 | 0.03538 | 0.005 | -35.348
-16 | -1.26 | 0.03164 | 0.004 | -39.801
-15.5 | -1.263 | 0.029 | 0.004 | -43.546
-15 | -1.263 | 0.02629 | 0.003 | -48.066
-14.5 | -1.259 | 0.02433 | 0.003 | -51.738
-14 | -1.251 | 0.02238 | 0.002 | -55.871
-13.5 | -1.239 | 0.02051 | 0.002 | -60.432
-13 | -1.223 | 0.01894 | 0.001 | -64.556
-12.5 | -1.203 | 0.01748 | 0.001 | -68.808
-12 | -1.179 | 0.01634 | 0 | -72.133
-11.5 | -1.151 | 0.01518 | -0.001 | -75.843
-11 | -1.12 | 0.01427 | -0.001 | -78.463
-10.5 | -1.085 | 0.01333 | -0.002 | -81.433
-10 | -1.047 | 0.0125 | -0.002 | -83.795
-9.5 | -1.006 | 0.01183 | -0.003 | -85.074
-9 | -0.961 | 0.01121 | -0.004 | -85.761
-8.5 | -0.914 | 0.01063 | -0.004 | -86.024
-8 | -0.866 | 0.00957 | -0.005 | -90.495
-7.5 | -0.818 | 0.00957 | -0.005 | -85.461
-7 | -0.762 | 0.00914 | -0.006 | -83.331
-6.5 | -0.705 | 0.00882 | -0.007 | -79.927
-6 | -0.647 | 0.00844 | -0.007 | -76.676
-5.5 | -0.588 | 0.0077 | -0.008 | -76.397
-5 | -0.528 | 0.00723 | -0.009 | -73.041
-4.5 | -0.468 | 0.00653 | -0.009 | -71.678
-4 | -0.407 | 0.00618 | -0.01 | -65.894
-3.5 | -0.346 | 0.00593 | -0.011 | -58.351
-3 | -0.285 | 0.00558 | -0.011 | -50.998
-2.5 | -0.223 | 0.00549 | -0.012 | -40.612
-2 | -0.161 | 0.00543 | -0.012 | -29.712
-1.5 | -0.099 | 0.00539 | -0.013 | -18.44
-1 | -0.037 | 0.00537 | -0.014 | -6.97
-0.5 | 0.025 | 0.00539 | -0.014 | 4.55
0 | 0.087 | 0.00536 | -0.015 | 16.144
0.5 | 0.149 | 0.00537 | -0.016 | 27.673
1 | 0.211 | 0.00539 | -0.016 | 39.075
1.5 | 0.272 | 0.00544 | -0.017 | 49.955
2 | 0.334 | 0.00551 | -0.018 | 60.619
2.5 | 0.395 | 0.00562 | -0.018 | 70.35
3 | 0.457 | 0.00571 | -0.019 | 79.976
3.5 | 0.518 | 0.00586 | -0.019 | 88.403
4 | 0.579 | 0.00617 | -0.02 | 93.956
4.5 | 0.64 | 0.00658 | -0.021 | 97.293
5 | 0.7 | 0.00701 | -0.021 | 99.897
5.5 | 0.759 | 0.0077 | -0.022 | 98.599
6 | 0.818 | 0.00857 | -0.023 | 95.366
6.5 | 0.875 | 0.00917 | -0.023 | 95.414
7 | 0.92 | 0.01036 | -0.024 | 88.791
7.5 | 0.972 | 0.01085 | -0.024 | 89.603
8 | 1.022 | 0.01134 | -0.025 | 90.18
8.5 | 1.07 | 0.01191 | -0.025 | 89.897
9 | 1.115 | 0.01261 | -0.026 | 88.438
9.5 | 1.158 | 0.0133 | -0.026 | 87.09
10 | 1.198 | 0.0141 | -0.027 | 84.966
10.5 | 1.235 | 0.01489 | -0.027 | 82.925
11 | 1.268 | 0.01579 | -0.028 | 80.346
11.5 | 1.298 | 0.01683 | -0.028 | 77.164
12 | 1.325 | 0.01781 | -0.029 | 74.405
12.5 | 1.349 | 0.019 | -0.029 | 70.989
13 | 1.368 | 0.0203 | -0.03 | 67.402
13.5 | 1.383 | 0.02173 | -0.03 | 63.654
14 | 1.392 | 0.0234 | -0.03 | 59.487
14.5 | 1.395 | 0.02522 | -0.031 | 55.321
15 | 1.393 | 0.02734 | -0.031 | 50.947
15.5 | 1.387 | 0.02959 | -0.032 | 46.875
16 | 1.376 | 0.03214 | -0.032 | 42.824
16.5 | 1.362 | 0.03477 | -0.032 | 39.182
17 | 1.343 | 0.03814 | -0.033 | 35.222
17.5 | 1.322 | 0.04144 | -0.033 | 31.9
18 | 1.297 | 0.04531 | -0.033 | 28.623
18.5 | 1.267 | 0.05016 | -0.033 | 25.269
19 | 1.237 | 0.05531 | -0.033 | 22.356
19.5 | 1.201 | 0.0628 | -0.033 | 19.126

## 84. Re 6M Mach 0.10 (2)
BIGFOIL.COM POLAR EXPORT
NACA63-117 a=0.6
NACA63-117 a=0.6 |  |  |  | Cl Max: | 1.615 | at alpha= | 20 | deg
XFOIL ncrit=9 |  |  |  | L/D Max: | 103.746 | at alpha= | 9 | deg
Re: | 6000000 |  |  | Cd Min: | 0.06013 | at alpha= | 20 | deg
Mach: | 0.1 |  |  | Cl=0 at alpha= | -0.70248 | deg
|  |  |  | @ Cl=0.1, Cd= | 0.004435
|  |  |  | @ Cl=0.4, Cd= | 0.0047534
|  |  |  | @ Cl=0.6, Cd= | 0.0060346
alpha (deg) | Cl | Cd | Cm | Cl/Cd
-20 | -1.5633 | 0.05213 | -0.0361 | -29.9885
-19.5 | -1.5574 | 0.04717 | -0.0373 | -33.0167
-19 | -1.5497 | 0.0426 | -0.038 | -36.3779
-18.5 | -1.5404 | 0.03841 | -0.0383 | -40.1041
-18 | -1.5267 | 0.03481 | -0.0383 | -43.8581
-17.5 | -1.5124 | 0.03149 | -0.0378 | -48.0279
-17 | -1.4988 | 0.0283 | -0.037 | -52.9611
-15.5 | -1.4439 | 0.02083 | -0.0328 | -69.3183
-15 | -1.4217 | 0.01907 | -0.0304 | -74.5517
-14.5 | -1.3972 | 0.01755 | -0.028 | -79.6125
-14 | -1.3711 | 0.01625 | -0.0253 | -84.3754
-13.5 | -1.3477 | 0.01504 | -0.0217 | -89.6077
-13 | -1.3293 | 0.01404 | -0.0166 | -94.6795
-12.5 | -1.2976 | 0.01334 | -0.0131 | -97.2714
-12 | -1.2546 | 0.01274 | -0.0114 | -98.4772
-11.5 | -1.2079 | 0.0122 | -0.0102 | -99.0082
-11 | -1.1611 | 0.01158 | -0.0091 | -100.2677
-10.5 | -1.111 | 0.01109 | -0.0085 | -100.1803
-10 | -1.0589 | 0.01066 | -0.0081 | -99.334
-9.5 | -1.0067 | 0.01019 | -0.0077 | -98.7929
-9 | -0.953 | 0.00978 | -0.0076 | -97.4438
-8.5 | -0.8984 | 0.00942 | -0.0076 | -95.3715
-8 | -0.8433 | 0.00903 | -0.0076 | -93.3887
-7.5 | -0.7875 | 0.00869 | -0.0078 | -90.6214
-7 | -0.7312 | 0.00836 | -0.008 | -87.4641
-6.5 | -0.6748 | 0.008 | -0.0083 | -84.35
-6 | -0.6186 | 0.00761 | -0.0086 | -81.2878
-5.5 | -0.5619 | 0.00719 | -0.0089 | -78.1502
-5 | -0.5049 | 0.00681 | -0.0094 | -74.141
-4.5 | -0.4474 | 0.00644 | -0.0098 | -69.472
-4 | -0.3904 | 0.00595 | -0.0103 | -65.6134
-3.5 | -0.3327 | 0.00554 | -0.0109 | -60.0542
-3 | -0.2752 | 0.00504 | -0.0115 | -54.6032
-2.5 | -0.2167 | 0.00469 | -0.0122 | -46.2047
-2 | -0.1566 | 0.00458 | -0.0131 | -34.1921
-1.5 | -0.0963 | 0.00452 | -0.0139 | -21.3053
-1 | -0.036 | 0.00446 | -0.0148 | -8.0717
-0.5 | 0.0245 | 0.00442 | -0.0156 | 5.543
0 | 0.0849 | 0.00443 | -0.0165 | 19.1648
0.5 | 0.1454 | 0.00445 | -0.0174 | 32.6742
1 | 0.2059 | 0.00446 | -0.0182 | 46.1659
1.5 | 0.2661 | 0.0045 | -0.0191 | 59.1333
2 | 0.3262 | 0.00461 | -0.0199 | 70.7592
2.5 | 0.386 | 0.00473 | -0.0207 | 81.6068
3 | 0.4459 | 0.00483 | -0.0215 | 92.3188
3.5 | 0.5051 | 0.00502 | -0.0222 | 100.6175
4 | 0.5604 | 0.00569 | -0.0225 | 98.4886
4.5 | 0.6167 | 0.00618 | -0.0229 | 99.7896
5 | 0.6718 | 0.00674 | -0.0231 | 99.6736
5.5 | 0.7266 | 0.00728 | -0.0232 | 99.8077
6 | 0.781 | 0.00779 | -0.0233 | 100.2567
6.5 | 0.8354 | 0.00825 | -0.0233 | 101.2606
7 | 0.8888 | 0.00875 | -0.0231 | 101.5771
7.5 | 0.941 | 0.00928 | -0.0228 | 101.4009
8 | 0.9934 | 0.00973 | -0.0225 | 102.0966
8.5 | 1.0453 | 0.01016 | -0.0221 | 102.8839
9 | 1.0966 | 0.01057 | -0.0216 | 103.7465
9.5 | 1.1457 | 0.01106 | -0.0207 | 103.5895
10 | 1.1937 | 0.01153 | -0.0197 | 103.5299
10.5 | 1.2376 | 0.01211 | -0.0181 | 102.1965
11 | 1.2796 | 0.01264 | -0.0162 | 101.2342
11.5 | 1.303 | 0.01332 | -0.0111 | 97.8228
12 | 1.3267 | 0.01429 | -0.0068 | 92.8411
12.5 | 1.3556 | 0.01528 | -0.0038 | 88.7173
13 | 1.3826 | 0.01643 | -0.0008 | 84.1509
13.5 | 1.409 | 0.01773 | 0.0018 | 79.4698
14 | 1.4342 | 0.01943 | 0.0041 | 73.8137
14.5 | 1.4602 | 0.02119 | 0.006 | 68.9099
15 | 1.4844 | 0.02318 | 0.0078 | 64.038
15.5 | 1.5043 | 0.02555 | 0.0096 | 58.8767
16 | 1.5227 | 0.02815 | 0.0112 | 54.0924
16.5 | 1.5396 | 0.03102 | 0.0125 | 49.6325
17 | 1.5567 | 0.03405 | 0.0134 | 45.7181
17.5 | 1.574 | 0.03726 | 0.014 | 42.2437
18 | 1.5876 | 0.04091 | 0.0144 | 38.8071
18.5 | 1.6004 | 0.04483 | 0.0144 | 35.6993
19 | 1.6087 | 0.04935 | 0.0142 | 32.5978
19.5 | 1.6131 | 0.05452 | 0.0135 | 29.5873
20 | 1.615 | 0.06013 | 0.0123 | 26.8585

## 85. Re 6M Mach 0.25 (1)
BIGFOIL.COM POLAR EXPORT
NACA63-117 a=0.6
NACA63-117 a=0.6 |  |  |  | Cl Max: | 1.326 | at alpha= | 13 | deg
JavaFoil+Calcfoil stall+Eppler ext transition |  |  |  | L/D Max: | 99.793 | at alpha= | 5 | deg
Re: | 6000000 |  |  | Cd Min: | 0.00541 | at alpha= | -0.5 | deg
Mach: | 0.25 |  |  | Cl=0 at alpha= | -0.69841 | deg
|  |  |  | @ Cl=0.1, Cd= | 0.0054117
|  |  |  | @ Cl=0.4, Cd= | 0.0056686
|  |  |  | @ Cl=0.6, Cd= | 0.0063479
alpha (deg) | Cl | Cd | Cm | Cl/Cd
-18.5 | -0.788 | 0.13462 | 0.005 | -5.854
-18 | -0.842 | 0.1185 | 0.005 | -7.105
-17.5 | -0.903 | 0.09621 | 0.005 | -9.381
-17 | -0.976 | 0.06756 | 0.005 | -14.448
-16.5 | -1.029 | 0.05421 | 0.005 | -18.982
-16 | -1.071 | 0.04631 | 0.004 | -23.118
-15.5 | -1.11 | 0.03814 | 0.004 | -29.099
-15 | -1.138 | 0.0332 | 0.003 | -34.278
-14.5 | -1.158 | 0.02944 | 0.003 | -39.344
-14 | -1.172 | 0.02636 | 0.002 | -44.463
-13.5 | -1.179 | 0.02366 | 0.002 | -49.827
-13 | -1.179 | 0.02165 | 0.001 | -54.431
-12.5 | -1.172 | 0.0198 | 0.001 | -59.194
-12 | -1.159 | 0.01833 | 0 | -63.241
-11.5 | -1.14 | 0.01694 | -0.001 | -67.326
-11 | -1.117 | 0.01568 | -0.001 | -71.222
-10.5 | -1.088 | 0.01455 | -0.002 | -74.767
-10 | -1.054 | 0.01361 | -0.002 | -77.457
-9.5 | -1.017 | 0.01271 | -0.003 | -79.966
-9 | -0.974 | 0.01194 | -0.004 | -81.533
-8.5 | -0.928 | 0.01128 | -0.004 | -82.222
-8 | -0.879 | 0.0107 | -0.005 | -82.149
-7.5 | -0.829 | 0.00964 | -0.006 | -85.993
-7 | -0.78 | 0.00953 | -0.006 | -81.871
-6.5 | -0.723 | 0.00916 | -0.007 | -78.877
-6 | -0.664 | 0.00869 | -0.008 | -76.314
-5.5 | -0.604 | 0.00789 | -0.008 | -76.514
-5 | -0.542 | 0.00749 | -0.009 | -72.448
-4.5 | -0.481 | 0.00673 | -0.009 | -71.436
-4 | -0.418 | 0.00633 | -0.01 | -66.112
-3.5 | -0.356 | 0.00601 | -0.011 | -59.147
-3 | -0.292 | 0.00566 | -0.011 | -51.682
-2.5 | -0.229 | 0.00555 | -0.012 | -41.27
-2 | -0.166 | 0.00548 | -0.013 | -30.203
-1.5 | -0.102 | 0.00544 | -0.013 | -18.764
-1 | -0.038 | 0.00542 | -0.014 | -7.098
-0.5 | 0.025 | 0.00541 | -0.015 | 4.655
0 | 0.089 | 0.00541 | -0.015 | 16.445
0.5 | 0.153 | 0.00542 | -0.016 | 28.173
1 | 0.216 | 0.00546 | -0.017 | 39.604
1.5 | 0.279 | 0.00549 | -0.017 | 50.868
2 | 0.343 | 0.00556 | -0.018 | 61.629
2.5 | 0.406 | 0.00568 | -0.019 | 71.52
3 | 0.469 | 0.00577 | -0.019 | 81.31
3.5 | 0.532 | 0.00595 | -0.02 | 89.57
4 | 0.595 | 0.00631 | -0.021 | 94.282
4.5 | 0.657 | 0.00678 | -0.021 | 96.988
5 | 0.719 | 0.0072 | -0.022 | 99.793
5.5 | 0.779 | 0.0081 | -0.023 | 96.235
6 | 0.835 | 0.00856 | -0.023 | 97.541
6.5 | 0.888 | 0.00957 | -0.024 | 92.834
7 | 0.939 | 0.01087 | -0.024 | 86.398
7.5 | 0.991 | 0.01142 | -0.025 | 86.757
8 | 1.041 | 0.01201 | -0.025 | 86.692
8.5 | 1.088 | 0.0127 | -0.026 | 85.688
9 | 1.132 | 0.01347 | -0.026 | 84.011
9.5 | 1.172 | 0.01429 | -0.027 | 82.009
10 | 1.208 | 0.01522 | -0.027 | 79.374
10.5 | 1.24 | 0.01624 | -0.028 | 76.373
11 | 1.268 | 0.01726 | -0.028 | 73.465
11.5 | 1.291 | 0.01854 | -0.029 | 69.605
12 | 1.308 | 0.01984 | -0.029 | 65.933
12.5 | 1.32 | 0.02131 | -0.03 | 61.938
13 | 1.326 | 0.02285 | -0.03 | 58.049
13.5 | 1.325 | 0.0249 | -0.031 | 53.222
14 | 1.315 | 0.0271 | -0.031 | 48.518
14.5 | 1.295 | 0.02978 | -0.031 | 43.477
15 | 1.266 | 0.03285 | -0.032 | 38.538
15.5 | 1.231 | 0.03621 | -0.032 | 33.996
16 | 1.187 | 0.04069 | -0.032 | 29.18
16.5 | 1.136 | 0.04616 | -0.032 | 24.614
17 | 1.074 | 0.05521 | -0.032 | 19.454
17.5 | 1.008 | 0.06545 | -0.032 | 15.395
18 | 0.928 | 0.08438 | -0.031 | 10.998

## 86. Re 6M Mach 0.25 (2)
BIGFOIL.COM POLAR EXPORT
NACA63-117 a=0.6
NACA63-117 a=0.6 |  |  |  | Cl Max: | 1.5486 | at alpha= | 18.5 | deg
XFOIL ncrit=9 |  |  |  | L/D Max: | 102.829 | at alpha= | 3.5 | deg
Re: | 6000000 |  |  | Cd Min: | 0.08274 | at alpha= | 20 | deg
Mach: | 0.25 |  |  | Cl=0 at alpha= | -0.70255 | deg
|  |  |  | @ Cl=0.1, Cd= | 0.0044729
|  |  |  | @ Cl=0.4, Cd= | 0.0047802
|  |  |  | @ Cl=0.6, Cd= | 0.0059722
alpha (deg) | Cl | Cd | Cm | Cl/Cd
-20 | -1.4549 | 0.07846 | -0.0349 | -18.5432
-19.5 | -1.4662 | 0.06994 | -0.0388 | -20.9637
-19 | -1.475 | 0.06212 | -0.0419 | -23.7444
-18.5 | -1.4785 | 0.05528 | -0.0441 | -26.7457
-18 | -1.4762 | 0.04939 | -0.0455 | -29.8886
-17.5 | -1.4699 | 0.04418 | -0.0463 | -33.2707
-17 | -1.462 | 0.03939 | -0.0465 | -37.116
-16.5 | -1.4528 | 0.03499 | -0.0462 | -41.5204
-16 | -1.4373 | 0.0314 | -0.0455 | -45.7739
-15.5 | -1.4205 | 0.02787 | -0.0451 | -50.9688
-15 | -1.4074 | 0.02488 | -0.0428 | -56.5675
-14.5 | -1.3889 | 0.02226 | -0.0405 | -62.3944
-14 | -1.3662 | 0.02006 | -0.0381 | -68.1057
-13.5 | -1.3408 | 0.01818 | -0.0353 | -73.7514
-13 | -1.3132 | 0.0166 | -0.0323 | -79.1084
-12.5 | -1.289 | 0.01511 | -0.0285 | -85.3077
-12 | -1.2665 | 0.01395 | -0.0236 | -90.7885
-11.5 | -1.239 | 0.01316 | -0.0184 | -94.1489
-11 | -1.1938 | 0.01251 | -0.0161 | -95.4277
-10.5 | -1.146 | 0.01185 | -0.0142 | -96.7089
-10 | -1.095 | 0.01124 | -0.0128 | -97.4199
-9.5 | -1.041 | 0.01076 | -0.0118 | -96.7472
-9 | -0.9865 | 0.01024 | -0.011 | -96.3379
-8.5 | -0.9303 | 0.0098 | -0.0104 | -94.9286
-8 | -0.8733 | 0.00939 | -0.0101 | -93.0032
-7.5 | -0.8153 | 0.009 | -0.0099 | -90.5889
-7 | -0.7571 | 0.00863 | -0.0098 | -87.7289
-6.5 | -0.6983 | 0.00826 | -0.0098 | -84.54
-6 | -0.6398 | 0.00786 | -0.0099 | -81.3995
-5.5 | -0.5815 | 0.00739 | -0.01 | -78.6874
-5 | -0.5223 | 0.00699 | -0.0102 | -74.721
-4.5 | -0.463 | 0.00658 | -0.0106 | -70.3647
-4 | -0.4038 | 0.0061 | -0.011 | -66.1967
-3.5 | -0.3443 | 0.00564 | -0.0115 | -61.0461
-3 | -0.285 | 0.00511 | -0.012 | -55.773
-2.5 | -0.2244 | 0.00473 | -0.0127 | -47.4419
-2 | -0.1622 | 0.00464 | -0.0135 | -34.9569
-1.5 | -0.0997 | 0.00456 | -0.0144 | -21.864
-1 | -0.0373 | 0.0045 | -0.0152 | -8.2889
-0.5 | 0.0254 | 0.00446 | -0.0161 | 5.6951
0 | 0.088 | 0.00447 | -0.017 | 19.6868
1 | 0.2132 | 0.0045 | -0.0188 | 47.3778
1.5 | 0.2758 | 0.00455 | -0.0197 | 60.6154
2 | 0.338 | 0.00465 | -0.0205 | 72.6882
2.5 | 0.3999 | 0.00478 | -0.0213 | 83.6611
3 | 0.4621 | 0.0049 | -0.022 | 94.3061
3.5 | 0.5234 | 0.00509 | -0.0227 | 102.8291
4 | 0.5805 | 0.00579 | -0.0229 | 100.2591
4.5 | 0.6383 | 0.00633 | -0.0231 | 100.8373
5.5 | 0.7512 | 0.00752 | -0.023 | 99.8936
6 | 0.8074 | 0.00804 | -0.0228 | 100.4229
6.5 | 0.8626 | 0.00859 | -0.0224 | 100.4191
7 | 0.9168 | 0.00916 | -0.0218 | 100.0873
7.5 | 0.9706 | 0.00968 | -0.0211 | 100.2686
8 | 1.0242 | 0.01015 | -0.0203 | 100.9064
8.5 | 1.0766 | 0.01064 | -0.0193 | 101.1842
9 | 1.1264 | 0.01119 | -0.0178 | 100.6613
9.5 | 1.1747 | 0.01171 | -0.016 | 100.316
10 | 1.2148 | 0.01236 | -0.013 | 98.2848
10.5 | 1.2408 | 0.01308 | -0.0076 | 94.8624
11 | 1.2686 | 0.0141 | -0.0034 | 89.9716
11.5 | 1.2962 | 0.01537 | 0.0003 | 84.3331
12 | 1.327 | 0.01666 | 0.0034 | 79.6519
12.5 | 1.3539 | 0.01825 | 0.0065 | 74.1863
13 | 1.3772 | 0.02005 | 0.0098 | 68.6883
13.5 | 1.4072 | 0.02192 | 0.0115 | 64.1971
14 | 1.4322 | 0.02419 | 0.0136 | 59.2063
14.5 | 1.4535 | 0.02683 | 0.0157 | 54.1744
15 | 1.471 | 0.02986 | 0.0175 | 49.2632
15.5 | 1.4883 | 0.03318 | 0.0189 | 44.8553
16 | 1.5061 | 0.03664 | 0.02 | 41.1053
16.5 | 1.5221 | 0.04043 | 0.0208 | 37.6478
17 | 1.5334 | 0.04488 | 0.0211 | 34.1667
17.5 | 1.5429 | 0.04966 | 0.0211 | 31.0693
18 | 1.5472 | 0.05523 | 0.0205 | 28.0138
18.5 | 1.5486 | 0.06134 | 0.0195 | 25.2462
19 | 1.5473 | 0.06811 | 0.0177 | 22.7177
19.5 | 1.5484 | 0.07484 | 0.0156 | 20.6895
20 | 1.5428 | 0.08274 | 0.0126 | 18.6464

## 87. Re 6M Mach 0.50 (1)
BIGFOIL.COM POLAR EXPORT
NACA63-117 a=0.6
NACA63-117 a=0.6 |  |  |  | Cl Max: | 1.158 | at alpha= | 20 | deg
JavaFoil+Calcfoil stall+Eppler ext transition |  |  |  | L/D Max: | 95.211 | at alpha= | 4.5 | deg
Re: | 6000000 |  |  | Cd Min: | 0.00559 | at alpha= | -1 | deg
Mach: | 0.5 |  |  | Cl=0 at alpha= | -0.69718 | deg
|  |  |  | @ Cl=0.1, Cd= | 0.0056011
|  |  |  | @ Cl=0.4, Cd= | 0.0058807
|  |  |  | @ Cl=0.6, Cd= | 0.0065091
alpha (deg) | Cl | Cd | Cm | Cl/Cd
-20 | -1.103 | 0.14614 | 0.007 | -7.55
-19.5 | -1.063 | 0.15067 | 0.006 | -7.052
-19 | -1.031 | 0.14674 | 0.005 | -7.025
-18.5 | -1.003 | 0.14226 | 0.005 | -7.052
-18 | -0.985 | 0.13576 | 0.005 | -7.254
-17.5 | -0.951 | 0.13483 | 0.004 | -7.055
-17 | -0.919 | 0.12875 | 0.004 | -7.134
-16.5 | -0.891 | 0.12514 | 0.003 | -7.117
-16 | -0.869 | 0.12051 | 0.003 | -7.213
-15.5 | -0.836 | 0.11907 | 0.003 | -7.018
-15 | -0.806 | 0.1122 | 0.002 | -7.181
-14.5 | -0.784 | 0.10806 | 0.002 | -7.256
-14 | -0.753 | 0.10389 | 0.002 | -7.245
-13.5 | -0.721 | 0.09944 | 0.001 | -7.25
-13 | -0.695 | 0.08935 | 0.001 | -7.779
-12.5 | -0.667 | 0.09355 | 0 | -7.13
-12 | -0.638 | 0.08549 | 0 | -7.462
-11.5 | -0.616 | 0.0749 | 0 | -8.219
-11 | -0.674 | 0.02594 | -0.001 | -25.985
-10.5 | -0.56 | 0.0687 | -0.001 | -8.147
-10 | -0.61 | 0.02457 | -0.003 | -24.822
-9.5 | -0.91 | 0.02008 | -0.003 | -45.31
-9 | -0.946 | 0.01757 | -0.004 | -53.834
-8.5 | -0.941 | 0.01562 | -0.005 | -60.209
-8 | -0.915 | 0.01418 | -0.005 | -64.52
-7.5 | -0.877 | 0.01298 | -0.006 | -67.533
-7 | -0.83 | 0.0121 | -0.007 | -68.606
-6.5 | -0.778 | 0.01131 | -0.008 | -68.787
-6 | -0.721 | 0.01063 | -0.008 | -67.829
-5.5 | -0.661 | 0.00988 | -0.009 | -66.958
-5 | -0.603 | 0.00856 | -0.01 | -70.452
-4.5 | -0.535 | 0.0079 | -0.011 | -67.778
-4 | -0.466 | 0.00692 | -0.011 | -67.355
-3.5 | -0.397 | 0.0065 | -0.012 | -61.045
-3 | -0.327 | 0.00598 | -0.013 | -54.645
-2.5 | -0.256 | 0.0058 | -0.014 | -44.104
-2 | -0.185 | 0.00568 | -0.014 | -32.593
-1.5 | -0.114 | 0.00561 | -0.015 | -20.336
-1 | -0.043 | 0.00559 | -0.016 | -7.693
-0.5 | 0.028 | 0.00562 | -0.016 | 5.018
0 | 0.099 | 0.0056 | -0.017 | 17.76
0.5 | 0.171 | 0.00568 | -0.018 | 30.079
1 | 0.242 | 0.0057 | -0.019 | 42.43
1.5 | 0.312 | 0.00576 | -0.019 | 54.188
2 | 0.383 | 0.00584 | -0.02 | 65.612
2.5 | 0.454 | 0.00601 | -0.021 | 75.492
3 | 0.524 | 0.00615 | -0.022 | 85.185
3.5 | 0.594 | 0.00645 | -0.022 | 92.177
4 | 0.664 | 0.00714 | -0.023 | 92.961
4.5 | 0.732 | 0.00769 | -0.024 | 95.211
5 | 0.789 | 0.0089 | -0.024 | 88.656
5.5 | 0.849 | 0.01023 | -0.025 | 82.963
6 | 0.908 | 0.01103 | -0.025 | 82.275
6.5 | 0.961 | 0.01284 | -0.026 | 74.875
7 | 1.013 | 0.01372 | -0.026 | 73.845
7.5 | 1.06 | 0.01475 | -0.027 | 71.871
8 | 1.1 | 0.01604 | -0.028 | 68.543
8.5 | 1.124 | 0.01747 | -0.028 | 64.347
9 | 1.127 | 0.01902 | -0.029 | 59.263
9.5 | 1.087 | 0.02117 | -0.029 | 51.356
10 | 0.702 | 0.02679 | -0.029 | 26.192
10.5 | 0.734 | 0.02747 | -0.03 | 26.703
11 | 0.666 | 0.07376 | -0.02 | 9.03
11.5 | 0.793 | 0.03098 | -0.031 | 25.593
12 | 0.802 | 0.04138 | -0.03 | 19.379
12.5 | 0.742 | 0.09296 | -0.018 | 7.979
13 | 0.771 | 0.10055 | -0.019 | 7.663
13.5 | 0.795 | 0.09905 | -0.018 | 8.027
14 | 0.83 | 0.10389 | -0.022 | 7.99
14.5 | 0.86 | 0.11008 | -0.023 | 7.816
15 | 0.88 | 0.11121 | -0.021 | 7.914
15.5 | 0.916 | 0.115 | -0.024 | 7.966
16 | 0.948 | 0.12055 | -0.025 | 7.863
16.5 | 0.963 | 0.12699 | -0.023 | 7.585
17 | 0.997 | 0.12971 | -0.025 | 7.689
17.5 | 1.04 | 0.12545 | -0.028 | 8.289
18 | 1.047 | 0.13711 | -0.025 | 7.636
18.5 | 1.078 | 0.1399 | -0.026 | 7.705
19 | 1.118 | 0.14013 | -0.029 | 7.982
19.5 | 1.157 | 0.14008 | -0.031 | 8.257
20 | 1.158 | 0.15807 | -0.027 | 7.325

## 88. Re 6M Mach 0.50 (2)
BIGFOIL.COM POLAR EXPORT
NACA63-117 a=0.6
NACA63-117 a=0.6 |  |  |  | Cl Max: | 1.269 | at alpha= | 12 | deg
XFOIL ncrit=9 |  |  |  | L/D Max: | 112.574 | at alpha= | 3.5 | deg
Re: | 6000000 |  |  | Cd Min: | 0.14489 | at alpha= | 17 | deg
Mach: | 0.5 |  |  | Cl=0 at alpha= | -0.70497 | deg
|  |  |  | @ Cl=0.1, Cd= | 0.00467
|  |  |  | @ Cl=0.4, Cd= | 0.0048944
|  |  |  | @ Cl=0.6, Cd= | 0.0053746
alpha (deg) | Cl | Cd | Cm | Cl/Cd
-16 | -0.9011 | 0.12768 | -0.012 | -7.0575
-15.5 | -0.9249 | 0.11404 | -0.0217 | -8.1103
-15 | -0.9499 | 0.10072 | -0.0309 | -9.4311
-14.5 | -0.9734 | 0.0882 | -0.0394 | -11.0363
-14 | -0.9978 | 0.07632 | -0.0469 | -13.0739
-13 | -1.0472 | 0.0554 | -0.0579 | -18.9025
-12.5 | -1.0741 | 0.04624 | -0.0608 | -23.2288
-12 | -1.0943 | 0.03852 | -0.0617 | -28.4086
-11.5 | -1.1122 | 0.03182 | -0.0607 | -34.9529
-11 | -1.1249 | 0.0261 | -0.058 | -43.0996
-10.5 | -1.1231 | 0.02161 | -0.0543 | -51.9713
-10 | -1.1083 | 0.01819 | -0.0498 | -60.9291
-9.5 | -1.0843 | 0.01558 | -0.045 | -69.5956
-9 | -1.0544 | 0.01363 | -0.0397 | -77.3588
-8.5 | -1.0268 | 0.01226 | -0.0329 | -83.752
-8 | -0.9853 | 0.01137 | -0.0269 | -86.6579
-7.5 | -0.9273 | 0.01064 | -0.0235 | -87.1523
-7 | -0.8645 | 0.01001 | -0.0209 | -86.3636
-6.5 | -0.7986 | 0.00949 | -0.019 | -84.1517
-6 | -0.7318 | 0.00899 | -0.0175 | -81.4016
-5.5 | -0.6646 | 0.00849 | -0.0164 | -78.2803
-5 | -0.5989 | 0.00785 | -0.0154 | -76.293
-4.5 | -0.5313 | 0.00733 | -0.0148 | -72.4829
-4 | -0.4641 | 0.00672 | -0.0145 | -69.0625
-3.5 | -0.3966 | 0.00612 | -0.0144 | -64.8039
-3 | -0.3297 | 0.00542 | -0.0145 | -60.8303
-2.5 | -0.2601 | 0.00495 | -0.0149 | -52.5455
-2 | -0.1878 | 0.00485 | -0.0157 | -38.7216
-1.5 | -0.1152 | 0.00476 | -0.0165 | -24.2017
-0.5 | 0.0297 | 0.00467 | -0.0184 | 6.3597
0 | 0.102 | 0.00467 | -0.0193 | 21.8415
0.5 | 0.1745 | 0.00469 | -0.0203 | 37.2068
1 | 0.2471 | 0.00473 | -0.0213 | 52.241
1.5 | 0.3196 | 0.00478 | -0.0222 | 66.8619
2 | 0.392 | 0.00488 | -0.023 | 80.3279
2.5 | 0.4641 | 0.00501 | -0.0237 | 92.6347
3 | 0.5364 | 0.00517 | -0.0243 | 103.7524
3.5 | 0.6079 | 0.0054 | -0.0247 | 112.5741
4 | 0.6712 | 0.00627 | -0.024 | 107.0494
4.5 | 0.7336 | 0.00709 | -0.0231 | 103.4697
5 | 0.7941 | 0.00792 | -0.0216 | 100.2652
5.5 | 0.8544 | 0.00866 | -0.0198 | 98.6605
6 | 0.9105 | 0.00946 | -0.0172 | 96.2474
6.5 | 0.9593 | 0.01039 | -0.0134 | 92.3292
7 | 0.9987 | 0.01116 | -0.0079 | 89.4892
7.5 | 1.029 | 0.01229 | -0.0017 | 83.7266
8 | 1.0669 | 0.01362 | 0.0029 | 78.3333
8.5 | 1.1038 | 0.01524 | 0.0072 | 72.4278
9 | 1.1403 | 0.01707 | 0.0113 | 66.8014
10 | 1.2039 | 0.0217 | 0.0194 | 55.4793
10.5 | 1.2291 | 0.02464 | 0.0233 | 49.8823
11 | 1.2494 | 0.02807 | 0.0269 | 44.5102
11.5 | 1.2639 | 0.03217 | 0.0302 | 39.2882
12 | 1.269 | 0.0373 | 0.0326 | 34.0214
12.5 | 1.2644 | 0.04354 | 0.0341 | 29.04
13 | 1.2523 | 0.05075 | 0.0345 | 24.6759
13.5 | 1.2349 | 0.05943 | 0.0323 | 20.7791
14 | 1.207 | 0.06954 | 0.0291 | 17.3569
14.5 | 1.178 | 0.08061 | 0.0242 | 14.6136
15 | 1.1495 | 0.09261 | 0.0178 | 12.4123
15.5 | 1.1223 | 0.10531 | 0.0101 | 10.6571
16 | 1.0971 | 0.11853 | 0.0016 | 9.2559
16.5 | 1.0754 | 0.13177 | -0.0073 | 8.1612
17 | 1.058 | 0.14489 | -0.0163 | 7.3021

## 89. Re 7M Mach 0.00 (1)
BIGFOIL.COM POLAR EXPORT
NACA63-117 a=0.6
NACA63-117 a=0.6 |  |  |  | Cl Max: | 1.41 | at alpha= | 15 | deg
JavaFoil+Calcfoil stall+Eppler ext transition |  |  |  | L/D Max: | 98.74 | at alpha= | 5 | deg
Re: | 7000000 |  |  | Cd Min: | 0.00529 | at alpha= | 0 | deg
Mach: | 0 |  |  | Cl=0 at alpha= | -0.69672 | deg
|  |  |  | @ Cl=0.1, Cd= | 0.0052923
|  |  |  | @ Cl=0.4, Cd= | 0.0055802
|  |  |  | @ Cl=0.6, Cd= | 0.0064177
alpha (deg) | Cl | Cd | Cm | Cl/Cd
-20 | -1.16 | 0.07357 | 0.007 | -15.765
-19.5 | -1.182 | 0.06623 | 0.007 | -17.856
-19 | -1.204 | 0.05924 | 0.007 | -20.318
-18.5 | -1.223 | 0.05313 | 0.006 | -23.016
-18 | -1.243 | 0.04606 | 0.006 | -26.976
-17.5 | -1.256 | 0.04186 | 0.006 | -29.996
-17 | -1.27 | 0.03614 | 0.005 | -35.14
-16.5 | -1.278 | 0.03238 | 0.005 | -39.477
-16 | -1.283 | 0.02916 | 0.004 | -44.001
-15.5 | -1.283 | 0.02694 | 0.004 | -47.641
-15 | -1.28 | 0.02434 | 0.003 | -52.617
-14.5 | -1.273 | 0.02245 | 0.003 | -56.721
-14 | -1.262 | 0.02079 | 0.002 | -60.714
-13.5 | -1.248 | 0.0193 | 0.002 | -64.667
-13 | -1.23 | 0.01799 | 0.001 | -68.358
-12.5 | -1.208 | 0.01667 | 0.001 | -72.436
-12 | -1.183 | 0.01549 | 0 | -76.37
-11.5 | -1.153 | 0.01453 | -0.001 | -79.37
-11 | -1.121 | 0.01358 | -0.001 | -82.582
-10.5 | -1.086 | 0.01271 | -0.002 | -85.427
-10 | -1.047 | 0.01195 | -0.002 | -87.67
-9.5 | -1.006 | 0.01134 | -0.003 | -88.696
-9 | -0.96 | 0.01076 | -0.004 | -89.291
-8.5 | -0.914 | 0.00961 | -0.004 | -95.109
-8 | -0.869 | 0.00975 | -0.005 | -89.099
-7.5 | -0.814 | 0.00924 | -0.005 | -88.129
-7 | -0.758 | 0.0089 | -0.006 | -85.245
-6.5 | -0.702 | 0.0086 | -0.007 | -81.561
-6 | -0.644 | 0.00818 | -0.007 | -78.695
-5.5 | -0.585 | 0.00754 | -0.008 | -77.648
-5 | -0.526 | 0.00724 | -0.009 | -72.626
-4.5 | -0.466 | 0.00671 | -0.009 | -69.367
-4 | -0.405 | 0.00621 | -0.01 | -65.275
-3.5 | -0.344 | 0.00596 | -0.01 | -57.808
-3 | -0.283 | 0.00562 | -0.011 | -50.38
-2.5 | -0.222 | 0.00548 | -0.012 | -40.521
-2 | -0.16 | 0.00539 | -0.012 | -29.738
-1.5 | -0.099 | 0.00532 | -0.013 | -18.573
-1 | -0.037 | 0.0053 | -0.014 | -7.026
-0.5 | 0.024 | 0.00533 | -0.014 | 4.581
0 | 0.086 | 0.00529 | -0.015 | 16.294
0.5 | 0.148 | 0.0053 | -0.016 | 27.903
1 | 0.21 | 0.00536 | -0.016 | 39.118
1.5 | 0.271 | 0.00537 | -0.017 | 50.358
2 | 0.332 | 0.00544 | -0.017 | 61.083
2.5 | 0.393 | 0.00557 | -0.018 | 70.694
3 | 0.455 | 0.00566 | -0.019 | 80.338
3.5 | 0.516 | 0.00585 | -0.019 | 88.156
4 | 0.576 | 0.00628 | -0.02 | 91.728
4.5 | 0.637 | 0.00663 | -0.021 | 96.097
5 | 0.697 | 0.00705 | -0.021 | 98.74
5.5 | 0.756 | 0.0078 | -0.022 | 96.842
6 | 0.814 | 0.00847 | -0.022 | 96.116
6.5 | 0.871 | 0.00891 | -0.023 | 97.78
7 | 0.918 | 0.01002 | -0.023 | 91.648
7.5 | 0.97 | 0.01046 | -0.024 | 92.76
8 | 1.02 | 0.01094 | -0.025 | 93.286
8.5 | 1.068 | 0.01149 | -0.025 | 92.962
9 | 1.114 | 0.01211 | -0.026 | 91.986
9.5 | 1.157 | 0.01275 | -0.026 | 90.674
10 | 1.197 | 0.01348 | -0.027 | 88.761
10.5 | 1.234 | 0.01427 | -0.027 | 86.503
11 | 1.269 | 0.01513 | -0.028 | 83.893
11.5 | 1.3 | 0.01603 | -0.028 | 81.107
12 | 1.329 | 0.01697 | -0.029 | 78.314
12.5 | 1.353 | 0.01807 | -0.029 | 74.895
13 | 1.374 | 0.01927 | -0.029 | 71.298
13.5 | 1.392 | 0.0206 | -0.03 | 67.543
14 | 1.403 | 0.02208 | -0.03 | 63.548
14.5 | 1.409 | 0.02381 | -0.031 | 59.172
15 | 1.41 | 0.02575 | -0.031 | 54.76
15.5 | 1.407 | 0.02784 | -0.031 | 50.547
16 | 1.401 | 0.03011 | -0.032 | 46.505
16.5 | 1.39 | 0.03245 | -0.032 | 42.843
17 | 1.376 | 0.03549 | -0.033 | 38.76
17.5 | 1.359 | 0.03839 | -0.033 | 35.395
18 | 1.339 | 0.04183 | -0.033 | 32.001
18.5 | 1.315 | 0.04604 | -0.033 | 28.553
19 | 1.289 | 0.05018 | -0.034 | 25.684
19.5 | 1.261 | 0.05541 | -0.034 | 22.751
20 | 1.229 | 0.06219 | -0.034 | 19.756

## 90. Re 7M Mach 0.00 (2)
BIGFOIL.COM POLAR EXPORT
NACA63-117 a=0.6
NACA63-117 a=0.6 |  |  |  | Cl Max: | 1.6453 | at alpha= | 20 | deg
XFOIL ncrit=9 |  |  |  | L/D Max: | 107.585 | at alpha= | 9.5 | deg
Re: | 7000000 |  |  | Cd Min: | 0.05421 | at alpha= | 20 | deg
Mach: | 0 |  |  | Cl=0 at alpha= | -0.702 | deg
|  |  |  | @ Cl=0.1, Cd= | 0.0043326
|  |  |  | @ Cl=0.4, Cd= | 0.0046629
|  |  |  | @ Cl=0.6, Cd= | 0.0060868
alpha (deg) | Cl | Cd | Cm | Cl/Cd
-20 | -1.6007 | 0.04573 | -0.0357 | -35.0033
-19.5 | -1.5925 | 0.04137 | -0.0364 | -38.4941
-19 | -1.5822 | 0.03743 | -0.0366 | -42.2709
-18.5 | -1.5704 | 0.03381 | -0.0365 | -46.4478
-18 | -1.5553 | 0.0307 | -0.0361 | -50.6612
-17.5 | -1.539 | 0.02783 | -0.0353 | -55.3
-17 | -1.5183 | 0.02542 | -0.0344 | -59.7286
-16.5 | -1.5028 | 0.02278 | -0.0329 | -65.9701
-16 | -1.4808 | 0.02078 | -0.0315 | -71.2608
-15.5 | -1.4626 | 0.01892 | -0.0289 | -77.3044
-15 | -1.4397 | 0.01737 | -0.0264 | -82.8843
-14.5 | -1.4151 | 0.01606 | -0.0237 | -88.1133
-14 | -1.39 | 0.01498 | -0.0205 | -92.7904
-13.5 | -1.3674 | 0.01411 | -0.0162 | -96.91
-13 | -1.3407 | 0.01338 | -0.012 | -100.2018
-12.5 | -1.3003 | 0.01271 | -0.0102 | -102.3053
-12 | -1.2552 | 0.01214 | -0.009 | -103.3937
-11.5 | -1.2072 | 0.01167 | -0.0082 | -103.4447
-11 | -1.1587 | 0.01113 | -0.0075 | -104.106
-10.5 | -1.1083 | 0.01065 | -0.007 | -104.0657
-10 | -1.0561 | 0.01025 | -0.0068 | -103.0341
-9.5 | -1.0033 | 0.00983 | -0.0067 | -102.0651
-9 | -0.9497 | 0.00944 | -0.0066 | -100.6038
-8.5 | -0.8949 | 0.00911 | -0.0068 | -98.2327
-8 | -0.8401 | 0.00875 | -0.0069 | -96.0114
-7.5 | -0.7842 | 0.00843 | -0.0072 | -93.0249
-7 | -0.7281 | 0.00813 | -0.0075 | -89.5572
-6.5 | -0.6718 | 0.00779 | -0.0079 | -86.2388
-6 | -0.6156 | 0.00742 | -0.0082 | -82.965
-5.5 | -0.5592 | 0.00704 | -0.0086 | -79.4318
-5 | -0.5021 | 0.00669 | -0.0091 | -75.0523
-4.5 | -0.4448 | 0.00634 | -0.0097 | -70.1577
-4 | -0.3877 | 0.00594 | -0.0102 | -65.2694
-3.5 | -0.3302 | 0.00552 | -0.0108 | -59.8188
-3 | -0.2727 | 0.00511 | -0.0115 | -53.3659
-2.5 | -0.2152 | 0.00461 | -0.0121 | -46.6811
-2 | -0.1556 | 0.0045 | -0.013 | -34.5778
-1.5 | -0.0956 | 0.00443 | -0.0138 | -21.5801
-1 | -0.0357 | 0.00437 | -0.0147 | -8.1693
-0.5 | 0.0242 | 0.00433 | -0.0155 | 5.5889
0 | 0.0844 | 0.00433 | -0.0164 | 19.4919
0.5 | 0.1445 | 0.00434 | -0.0173 | 33.2949
1 | 0.2045 | 0.00437 | -0.0181 | 46.7963
1.5 | 0.2644 | 0.00444 | -0.019 | 59.5495
2 | 0.3241 | 0.00452 | -0.0198 | 71.7035
2.5 | 0.3837 | 0.00463 | -0.0206 | 82.8726
3 | 0.4431 | 0.00475 | -0.0214 | 93.2842
3.5 | 0.5012 | 0.00504 | -0.0221 | 99.4444
4 | 0.5559 | 0.00575 | -0.0224 | 96.6783
4.5 | 0.6122 | 0.00618 | -0.0228 | 99.0615
5 | 0.6676 | 0.00668 | -0.0231 | 99.9401
5.5 | 0.7225 | 0.00717 | -0.0233 | 100.7671
6 | 0.7772 | 0.00763 | -0.0235 | 101.8611
7 | 0.8847 | 0.00856 | -0.0235 | 103.3528
7.5 | 0.9376 | 0.00902 | -0.0234 | 103.9468
8 | 0.9907 | 0.00942 | -0.0233 | 105.1699
8.5 | 1.0429 | 0.00983 | -0.023 | 106.0936
9 | 1.0944 | 0.01022 | -0.0227 | 107.0841
9.5 | 1.1447 | 0.01064 | -0.0221 | 107.5846
10 | 1.1932 | 0.0111 | -0.0214 | 107.4955
10.5 | 1.2396 | 0.0116 | -0.0203 | 106.8621
11 | 1.2841 | 0.0121 | -0.0189 | 106.124
11.5 | 1.3213 | 0.0127 | -0.0163 | 104.0394
12 | 1.3436 | 0.0134 | -0.0112 | 100.2687
12.5 | 1.3705 | 0.01425 | -0.0076 | 96.1754
13 | 1.397 | 0.0153 | -0.0044 | 91.3072
13.5 | 1.4194 | 0.01658 | -0.001 | 85.6092
14 | 1.4485 | 0.01779 | 0.001 | 81.4221
14.5 | 1.4755 | 0.01933 | 0.003 | 76.3321
15 | 1.4991 | 0.02117 | 0.005 | 70.8125
15.5 | 1.5197 | 0.02332 | 0.007 | 65.1672
16 | 1.5399 | 0.02562 | 0.0087 | 60.1054
16.5 | 1.5596 | 0.02806 | 0.01 | 55.5809
17 | 1.5782 | 0.03072 | 0.0112 | 51.3737
17.5 | 1.5964 | 0.03356 | 0.012 | 47.5685
18 | 1.6115 | 0.03683 | 0.0127 | 43.7551
18.5 | 1.6238 | 0.04052 | 0.013 | 40.074
19 | 1.6333 | 0.04465 | 0.013 | 36.5801
19.5 | 1.6409 | 0.04913 | 0.0128 | 33.3991
20 | 1.6453 | 0.05421 | 0.012 | 30.3505

## 91. Re 7M Mach 0.10 (1)
BIGFOIL.COM POLAR EXPORT
NACA63-117 a=0.6
NACA63-117 a=0.6 |  |  |  | Cl Max: | 1.397 | at alpha= | 14.5 | deg
JavaFoil+Calcfoil stall+Eppler ext transition |  |  |  | L/D Max: | 98.233 | at alpha= | 5 | deg
Re: | 7000000 |  |  | Cd Min: | 0.0053 | at alpha= | -1 | deg
Mach: | 0.1 |  |  | Cl=0 at alpha= | -0.70161 | deg
|  |  |  | @ Cl=0.1, Cd= | 0.00532
|  |  |  | @ Cl=0.4, Cd= | 0.0055705
|  |  |  | @ Cl=0.6, Cd= | 0.0064071
alpha (deg) | Cl | Cd | Cm | Cl/Cd
-20 | -1.104 | 0.08084 | 0.007 | -13.655
-19.5 | -1.126 | 0.07571 | 0.007 | -14.875
-19 | -1.157 | 0.06444 | 0.007 | -17.948
-18.5 | -1.18 | 0.05722 | 0.006 | -20.629
-18 | -1.205 | 0.04919 | 0.006 | -24.496
-17.5 | -1.224 | 0.04334 | 0.006 | -28.251
-17 | -1.241 | 0.03803 | 0.005 | -32.64
-16.5 | -1.252 | 0.03434 | 0.005 | -36.464
-16 | -1.261 | 0.03087 | 0.004 | -40.835
-15.5 | -1.266 | 0.02769 | 0.004 | -45.713
-15 | -1.266 | 0.02508 | 0.003 | -50.48
-14.5 | -1.261 | 0.02341 | 0.003 | -53.873
-14 | -1.253 | 0.02156 | 0.002 | -58.132
-13.5 | -1.241 | 0.01975 | 0.002 | -62.859
-13 | -1.225 | 0.01838 | 0.001 | -66.636
-12.5 | -1.205 | 0.01697 | 0.001 | -71.006
-12 | -1.181 | 0.01578 | 0 | -74.823
-11.5 | -1.153 | 0.01479 | -0.001 | -77.935
-11 | -1.122 | 0.01379 | -0.001 | -81.34
-10.5 | -1.087 | 0.0129 | -0.002 | -84.293
-10 | -1.049 | 0.01217 | -0.002 | -86.171
-9.5 | -1.008 | 0.01146 | -0.003 | -87.915
-9 | -0.963 | 0.01088 | -0.004 | -88.531
-8.5 | -0.916 | 0.01037 | -0.004 | -88.282
-8 | -0.872 | 0.00979 | -0.005 | -89.044
-7.5 | -0.818 | 0.00927 | -0.005 | -88.217
-7 | -0.762 | 0.00893 | -0.006 | -85.345
-6.5 | -0.705 | 0.00862 | -0.007 | -81.743
-6 | -0.647 | 0.00827 | -0.007 | -78.261
-5.5 | -0.588 | 0.0076 | -0.008 | -77.393
-5 | -0.528 | 0.00725 | -0.009 | -72.875
-4.5 | -0.468 | 0.00674 | -0.009 | -69.398
-4 | -0.407 | 0.00621 | -0.01 | -65.555
-3.5 | -0.346 | 0.00597 | -0.011 | -57.987
-3 | -0.285 | 0.00563 | -0.011 | -50.542
-2.5 | -0.223 | 0.00548 | -0.012 | -40.706
-2 | -0.161 | 0.0054 | -0.012 | -29.882
-1.5 | -0.099 | 0.00535 | -0.013 | -18.584
-1 | -0.037 | 0.0053 | -0.014 | -7.058
-0.5 | 0.025 | 0.00533 | -0.014 | 4.607
0 | 0.087 | 0.00532 | -0.015 | 16.285
0.5 | 0.149 | 0.00532 | -0.016 | 27.906
1 | 0.211 | 0.00538 | -0.016 | 39.132
1.5 | 0.272 | 0.00541 | -0.017 | 50.294
2 | 0.334 | 0.00547 | -0.018 | 61.059
2.5 | 0.395 | 0.00556 | -0.018 | 71.087
3 | 0.457 | 0.00569 | -0.019 | 80.276
3.5 | 0.518 | 0.00589 | -0.019 | 87.952
4 | 0.579 | 0.00629 | -0.02 | 92.138
4.5 | 0.64 | 0.00663 | -0.021 | 96.501
5 | 0.7 | 0.00713 | -0.021 | 98.233
5.5 | 0.759 | 0.00788 | -0.022 | 96.316
6 | 0.818 | 0.00848 | -0.023 | 96.396
6.5 | 0.875 | 0.00904 | -0.023 | 96.868
7 | 0.922 | 0.0101 | -0.024 | 91.302
7.5 | 0.973 | 0.01056 | -0.024 | 92.16
8 | 1.024 | 0.01104 | -0.025 | 92.723
8.5 | 1.072 | 0.0116 | -0.025 | 92.363
9 | 1.117 | 0.01224 | -0.026 | 91.278
9.5 | 1.159 | 0.01294 | -0.026 | 89.615
10 | 1.199 | 0.01366 | -0.027 | 87.793
10.5 | 1.236 | 0.01447 | -0.027 | 85.43
11 | 1.27 | 0.01536 | -0.028 | 82.709
11.5 | 1.3 | 0.01629 | -0.028 | 79.831
12 | 1.327 | 0.01734 | -0.029 | 76.532
12.5 | 1.351 | 0.0184 | -0.029 | 73.421
13 | 1.37 | 0.01976 | -0.03 | 69.315
13.5 | 1.385 | 0.02104 | -0.03 | 65.854
14 | 1.394 | 0.02279 | -0.03 | 61.173
14.5 | 1.397 | 0.02457 | -0.031 | 56.85
15 | 1.395 | 0.02642 | -0.031 | 52.81
15.5 | 1.389 | 0.02859 | -0.032 | 48.591
16 | 1.379 | 0.03105 | -0.032 | 44.394
16.5 | 1.365 | 0.03355 | -0.032 | 40.678
17 | 1.346 | 0.03683 | -0.033 | 36.54
17.5 | 1.324 | 0.03998 | -0.033 | 33.127
18 | 1.3 | 0.04361 | -0.033 | 29.803
18.5 | 1.27 | 0.04858 | -0.033 | 26.15
19 | 1.238 | 0.05417 | -0.033 | 22.856
19.5 | 1.205 | 0.05992 | -0.034 | 20.107

## 92. Re 7M Mach 0.10 (2)
BIGFOIL.COM POLAR EXPORT
NACA63-117 a=0.6
NACA63-117 a=0.6 |  |  |  | Cl Max: | 1.638 | at alpha= | 20 | deg
XFOIL ncrit=9 |  |  |  | L/D Max: | 107.179 | at alpha= | 9.5 | deg
Re: | 7000000 |  |  | Cd Min: | 0.0574 | at alpha= | 20 | deg
Mach: | 0.1 |  |  | Cl=0 at alpha= | -0.70232 | deg
|  |  |  | @ Cl=0.1, Cd= | 0.0043425
|  |  |  | @ Cl=0.4, Cd= | 0.0046677
|  |  |  | @ Cl=0.6, Cd= | 0.0060748
alpha (deg) | Cl | Cd | Cm | Cl/Cd
-20 | -1.5873 | 0.04944 | -0.0369 | -32.1056
-19.5 | -1.5831 | 0.04442 | -0.0379 | -35.6394
-19 | -1.5743 | 0.04011 | -0.0384 | -39.2496
-18.5 | -1.5642 | 0.03611 | -0.0385 | -43.3176
-18 | -1.5503 | 0.03269 | -0.0382 | -47.4243
-17.5 | -1.5354 | 0.02954 | -0.0375 | -51.977
-17 | -1.516 | 0.02689 | -0.0366 | -56.3778
-16 | -1.4762 | 0.02199 | -0.0343 | -67.1305
-15.5 | -1.4599 | 0.01991 | -0.0317 | -73.325
-15 | -1.4383 | 0.01815 | -0.0292 | -79.2452
-14.5 | -1.4145 | 0.01666 | -0.0264 | -84.904
-14 | -1.3889 | 0.01545 | -0.0234 | -89.8964
-13.5 | -1.3643 | 0.01445 | -0.0197 | -94.4152
-13 | -1.3437 | 0.01367 | -0.0144 | -98.2955
-12.5 | -1.3061 | 0.01294 | -0.0119 | -100.9351
-12 | -1.2622 | 0.01232 | -0.0104 | -102.4513
-11.5 | -1.2146 | 0.01181 | -0.0094 | -102.845
-11 | -1.1657 | 0.01128 | -0.0085 | -103.3422
-10.5 | -1.1155 | 0.01076 | -0.0079 | -103.671
-10 | -1.0631 | 0.01034 | -0.0075 | -102.8143
-9.5 | -1.0098 | 0.00993 | -0.0073 | -101.6918
-9 | -0.9561 | 0.00951 | -0.0072 | -100.5363
-8.5 | -0.9008 | 0.00917 | -0.0073 | -98.2334
-8 | -0.8456 | 0.0088 | -0.0073 | -96.0909
-7.5 | -0.7893 | 0.00849 | -0.0076 | -92.9682
-7 | -0.7328 | 0.00817 | -0.0078 | -89.694
-6.5 | -0.6761 | 0.00784 | -0.0081 | -86.2372
-6 | -0.6194 | 0.00747 | -0.0085 | -82.9183
-5.5 | -0.5628 | 0.00707 | -0.0088 | -79.604
-5 | -0.5053 | 0.00671 | -0.0093 | -75.3055
-4.5 | -0.4476 | 0.00637 | -0.0098 | -70.2669
-4 | -0.3901 | 0.00597 | -0.0103 | -65.3434
-3.5 | -0.3323 | 0.00554 | -0.0109 | -59.9819
-3 | -0.2745 | 0.00512 | -0.0115 | -53.6133
-2.5 | -0.2166 | 0.00462 | -0.0122 | -46.8831
-2 | -0.1566 | 0.00451 | -0.013 | -34.7228
-1.5 | -0.0962 | 0.00444 | -0.0139 | -21.6667
-1 | -0.0359 | 0.00438 | -0.0148 | -8.1963
-0.5 | 0.0244 | 0.00434 | -0.0156 | 5.6221
0 | 0.085 | 0.00434 | -0.0165 | 19.5853
0.5 | 0.1455 | 0.00435 | -0.0174 | 33.4483
1.5 | 0.2661 | 0.00445 | -0.0191 | 59.7978
2 | 0.3262 | 0.00453 | -0.0199 | 72.0088
2.5 | 0.3862 | 0.00464 | -0.0207 | 83.2328
3 | 0.446 | 0.00476 | -0.0215 | 93.6975
3.5 | 0.5045 | 0.00505 | -0.0222 | 99.901
4 | 0.5595 | 0.00576 | -0.0225 | 97.1354
4.5 | 0.6161 | 0.0062 | -0.0229 | 99.371
5 | 0.6717 | 0.00672 | -0.0231 | 99.9554
5.5 | 0.727 | 0.00721 | -0.0233 | 100.8322
6 | 0.7819 | 0.00768 | -0.0234 | 101.8099
6.5 | 0.8367 | 0.00812 | -0.0235 | 103.0419
7 | 0.8902 | 0.00861 | -0.0233 | 103.3914
7.5 | 0.9434 | 0.00908 | -0.0231 | 103.8987
8 | 0.9967 | 0.00949 | -0.0229 | 105.0263
8.5 | 1.0491 | 0.0099 | -0.0226 | 105.9697
9 | 1.1005 | 0.01032 | -0.0221 | 106.6376
9.5 | 1.1511 | 0.01074 | -0.0215 | 107.1788
10 | 1.1991 | 0.01124 | -0.0205 | 106.6815
10.5 | 1.2455 | 0.01173 | -0.0192 | 106.1807
11 | 1.2887 | 0.01228 | -0.0175 | 104.943
11.5 | 1.3172 | 0.01292 | -0.0132 | 101.9505
12 | 1.3424 | 0.0137 | -0.0088 | 97.9854
12.5 | 1.37 | 0.01466 | -0.0054 | 93.4516
13 | 1.3962 | 0.01583 | -0.0022 | 88.1996
13.5 | 1.4185 | 0.01718 | 0.0012 | 82.5669
15 | 1.4978 | 0.02219 | 0.0071 | 67.4989
15.5 | 1.5168 | 0.02457 | 0.0091 | 61.7338
16 | 1.5381 | 0.02691 | 0.0106 | 57.1572
16.5 | 1.5582 | 0.02943 | 0.012 | 52.946
17 | 1.5757 | 0.03236 | 0.013 | 48.6928
17.5 | 1.5922 | 0.03551 | 0.0138 | 44.8381
18 | 1.6061 | 0.03905 | 0.0144 | 41.1293
18.5 | 1.617 | 0.04307 | 0.0146 | 37.5435
19 | 1.6244 | 0.0476 | 0.0144 | 34.1261
19.5 | 1.6311 | 0.05239 | 0.014 | 31.1338
20 | 1.638 | 0.0574 | 0.013 | 28.5366

## 93. Re 7M Mach 0.25 (1)
BIGFOIL.COM POLAR EXPORT
NACA63-117 a=0.6
NACA63-117 a=0.6 |  |  |  | Cl Max: | 1.328 | at alpha= | 13 | deg
JavaFoil+Calcfoil stall+Eppler ext transition |  |  |  | L/D Max: | 96.905 | at alpha= | 5 | deg
Re: | 7000000 |  |  | Cd Min: | 0.00534 | at alpha= | -0.5 | deg
Mach: | 0.25 |  |  | Cl=0 at alpha= | -0.69841 | deg
|  |  |  | @ Cl=0.1, Cd= | 0.0053566
|  |  |  | @ Cl=0.4, Cd= | 0.0056114
|  |  |  | @ Cl=0.6, Cd= | 0.0064531
alpha (deg) | Cl | Cd | Cm | Cl/Cd
-18 | -0.846 | 0.11393 | 0.005 | -7.422
-17.5 | -0.922 | 0.08048 | 0.005 | -11.459
-17 | -0.983 | 0.06254 | 0.005 | -15.72
-16.5 | -1.034 | 0.05111 | 0.005 | -20.224
-16 | -1.075 | 0.04362 | 0.004 | -24.642
-15.5 | -1.111 | 0.03712 | 0.004 | -29.93
-15 | -1.14 | 0.03213 | 0.003 | -35.485
-14.5 | -1.161 | 0.02808 | 0.003 | -41.358
-14 | -1.175 | 0.02514 | 0.002 | -46.715
-13.5 | -1.18 | 0.02291 | 0.002 | -51.515
-13 | -1.181 | 0.02087 | 0.001 | -56.57
-12.5 | -1.174 | 0.01923 | 0.001 | -61.027
-12 | -1.161 | 0.01769 | 0 | -65.621
-11.5 | -1.142 | 0.01646 | -0.001 | -69.369
-11 | -1.119 | 0.01514 | -0.001 | -73.882
-10.5 | -1.09 | 0.01409 | -0.002 | -77.355
-10 | -1.056 | 0.01317 | -0.002 | -80.199
-9.5 | -1.018 | 0.01233 | -0.003 | -82.588
-9 | -0.975 | 0.01158 | -0.004 | -84.241
-8.5 | -0.929 | 0.01098 | -0.004 | -84.618
-8 | -0.881 | 0.0104 | -0.005 | -84.698
-7.5 | -0.831 | 0.00973 | -0.006 | -85.497
-7 | -0.78 | 0.00932 | -0.006 | -83.761
-6.5 | -0.723 | 0.0089 | -0.007 | -81.168
-6 | -0.664 | 0.00852 | -0.008 | -77.875
-5.5 | -0.603 | 0.00778 | -0.008 | -77.596
-5 | -0.542 | 0.00744 | -0.009 | -72.937
-4.5 | -0.481 | 0.00692 | -0.009 | -69.478
-4 | -0.418 | 0.00631 | -0.01 | -66.259
-3.5 | -0.356 | 0.00605 | -0.011 | -58.743
-3 | -0.292 | 0.00573 | -0.011 | -51.018
-2.5 | -0.229 | 0.0055 | -0.012 | -41.626
-2 | -0.166 | 0.00545 | -0.013 | -30.409
-1.5 | -0.102 | 0.00537 | -0.013 | -19.019
-1 | -0.038 | 0.00538 | -0.014 | -7.147
-0.5 | 0.025 | 0.00534 | -0.015 | 4.717
0 | 0.089 | 0.00536 | -0.015 | 16.597
0.5 | 0.153 | 0.00534 | -0.016 | 28.568
1 | 0.216 | 0.0054 | -0.017 | 40.085
1.5 | 0.279 | 0.00542 | -0.017 | 51.521
2 | 0.343 | 0.00553 | -0.018 | 62.045
2.5 | 0.406 | 0.00562 | -0.019 | 72.315
3 | 0.469 | 0.00576 | -0.019 | 81.46
3.5 | 0.532 | 0.00598 | -0.02 | 89.047
4 | 0.595 | 0.00642 | -0.021 | 92.642
4.5 | 0.657 | 0.00683 | -0.021 | 96.165
5 | 0.719 | 0.00742 | -0.022 | 96.905
5.5 | 0.779 | 0.00825 | -0.023 | 94.438
6 | 0.839 | 0.0089 | -0.023 | 94.328
6.5 | 0.89 | 0.00939 | -0.024 | 94.705
7 | 0.94 | 0.01059 | -0.024 | 88.81
7.5 | 0.993 | 0.01112 | -0.025 | 89.255
8 | 1.043 | 0.01167 | -0.025 | 89.381
8.5 | 1.09 | 0.01238 | -0.026 | 88.013
9 | 1.133 | 0.01307 | -0.026 | 86.729
9.5 | 1.173 | 0.0139 | -0.027 | 84.398
10 | 1.21 | 0.01477 | -0.027 | 81.94
10.5 | 1.242 | 0.01573 | -0.028 | 78.949
11 | 1.27 | 0.01679 | -0.028 | 75.615
11.5 | 1.293 | 0.01796 | -0.029 | 71.99
12 | 1.31 | 0.01923 | -0.029 | 68.133
12.5 | 1.322 | 0.02064 | -0.03 | 64.061
13 | 1.328 | 0.02227 | -0.03 | 59.628
13.5 | 1.327 | 0.0241 | -0.031 | 55.086
14 | 1.317 | 0.02621 | -0.031 | 50.253
14.5 | 1.296 | 0.02891 | -0.031 | 44.837
15 | 1.268 | 0.03172 | -0.032 | 39.988
15.5 | 1.233 | 0.03512 | -0.032 | 35.102
16 | 1.191 | 0.03888 | -0.032 | 30.624
16.5 | 1.14 | 0.04419 | -0.032 | 25.789
17 | 1.078 | 0.05246 | -0.032 | 20.552
17.5 | 1.014 | 0.06097 | -0.032 | 16.628
18 | 0.929 | 0.0831 | -0.031 | 11.18

## 94. Re 7M Mach 0.25 (2)
BIGFOIL.COM POLAR EXPORT
NACA63-117 a=0.6
NACA63-117 a=0.6 |  |  |  | Cl Max: | 1.5786 | at alpha= | 19.5 | deg
XFOIL ncrit=9 |  |  |  | L/D Max: | 104.406 | at alpha= | 9 | deg
Re: | 7000000 |  |  | Cd Min: | 0.07882 | at alpha= | 20 | deg
Mach: | 0.25 |  |  | Cl=0 at alpha= | -0.7032 | deg
|  |  |  | @ Cl=0.1, Cd= | 0.00438
|  |  |  | @ Cl=0.4, Cd= | 0.0046996
|  |  |  | @ Cl=0.6, Cd= | 0.0060253
alpha (deg) | Cl | Cd | Cm | Cl/Cd
-20 | -1.4863 | 0.07443 | -0.0374 | -19.9691
-19.5 | -1.5002 | 0.06584 | -0.0411 | -22.7855
-19 | -1.5067 | 0.05854 | -0.0437 | -25.738
-18.5 | -1.5083 | 0.05209 | -0.0455 | -28.9557
-18 | -1.5049 | 0.04649 | -0.0466 | -32.3704
-17.5 | -1.4982 | 0.04148 | -0.047 | -36.1186
-16 | -1.4672 | 0.02952 | -0.0444 | -49.7019
-15.5 | -1.4408 | 0.02658 | -0.0444 | -54.2062
-15 | -1.4229 | 0.02385 | -0.0423 | -59.6604
-14.5 | -1.4058 | 0.0212 | -0.0398 | -66.3113
-14 | -1.3834 | 0.01905 | -0.0371 | -72.6194
-13.5 | -1.3582 | 0.01725 | -0.0341 | -78.7362
-13 | -1.3312 | 0.01575 | -0.0308 | -84.5206
-12.5 | -1.3031 | 0.01456 | -0.027 | -89.4986
-12 | -1.283 | 0.01351 | -0.0213 | -94.9667
-11.5 | -1.2489 | 0.01273 | -0.0172 | -98.1068
-11 | -1.2022 | 0.01208 | -0.0151 | -99.5199
-10.5 | -1.1514 | 0.01153 | -0.0135 | -99.8612
-9.5 | -1.0458 | 0.01042 | -0.0112 | -100.3647
-9 | -0.99 | 0.00998 | -0.0105 | -99.1984
-8.5 | -0.9337 | 0.00952 | -0.01 | -98.0777
-8 | -0.8758 | 0.00916 | -0.0097 | -95.6114
-7.5 | -0.8179 | 0.00876 | -0.0095 | -93.3676
-7 | -0.7591 | 0.00841 | -0.0095 | -90.2616
-6.5 | -0.7001 | 0.00808 | -0.0096 | -86.646
-6 | -0.6409 | 0.00772 | -0.0097 | -83.0181
-5.5 | -0.5823 | 0.00727 | -0.0099 | -80.0963
-5 | -0.5229 | 0.0069 | -0.0102 | -75.7826
-4.5 | -0.4633 | 0.00649 | -0.0105 | -71.3867
-4 | -0.4037 | 0.00608 | -0.011 | -66.398
-3.5 | -0.344 | 0.00563 | -0.0115 | -61.1012
-3 | -0.2843 | 0.00516 | -0.012 | -55.0969
-2.5 | -0.2244 | 0.00468 | -0.0127 | -47.9487
-2 | -0.1622 | 0.00454 | -0.0135 | -35.7269
-1.5 | -0.0997 | 0.00449 | -0.0144 | -22.2049
-1 | -0.0371 | 0.00441 | -0.0152 | -8.4127
-0.5 | 0.0254 | 0.00438 | -0.0161 | 5.7991
0 | 0.088 | 0.00438 | -0.017 | 20.0913
0.5 | 0.1507 | 0.00438 | -0.0179 | 34.4064
1 | 0.2133 | 0.00441 | -0.0188 | 48.3673
1.5 | 0.2758 | 0.00448 | -0.0197 | 61.5625
2 | 0.3381 | 0.00456 | -0.0205 | 74.1447
2.5 | 0.4002 | 0.0047 | -0.0213 | 85.1489
3 | 0.4622 | 0.00481 | -0.0221 | 96.0915
3.5 | 0.523 | 0.00511 | -0.0227 | 102.3483
4 | 0.5796 | 0.00585 | -0.0229 | 99.0769
4.5 | 0.6378 | 0.00635 | -0.0231 | 100.4409
5 | 0.6949 | 0.00691 | -0.0231 | 100.5644
5.5 | 0.7517 | 0.00744 | -0.0231 | 101.0349
6 | 0.8086 | 0.00792 | -0.023 | 102.096
6.5 | 0.8643 | 0.00844 | -0.0227 | 102.4052
7 | 0.9189 | 0.00899 | -0.0221 | 102.2136
7.5 | 0.9735 | 0.00948 | -0.0215 | 102.6899
8 | 1.0279 | 0.00993 | -0.0208 | 103.5146
8.5 | 1.0813 | 0.01037 | -0.0199 | 104.2719
9 | 1.1328 | 0.01085 | -0.0187 | 104.4055
9.5 | 1.1815 | 0.0114 | -0.017 | 103.6404
10 | 1.2268 | 0.01198 | -0.0147 | 102.404
10.5 | 1.2561 | 0.01262 | -0.0097 | 99.5325
11 | 1.2807 | 0.01362 | -0.0048 | 94.0308
11.5 | 1.3114 | 0.01468 | -0.0012 | 89.3324
12 | 1.341 | 0.01596 | 0.0021 | 84.0226
12.5 | 1.3673 | 0.01755 | 0.0054 | 77.9088
13 | 1.3937 | 0.01923 | 0.0084 | 72.4753
13.5 | 1.431 | 0.0209 | 0.0092 | 68.4689
15 | 1.4875 | 0.02856 | 0.0172 | 52.0833
15.5 | 1.508 | 0.03153 | 0.0187 | 47.8275
16 | 1.5264 | 0.03484 | 0.02 | 43.8117
16.5 | 1.5407 | 0.03871 | 0.0209 | 39.8011
17 | 1.5539 | 0.04285 | 0.0215 | 36.2637
17.5 | 1.5587 | 0.04801 | 0.0215 | 32.4662
18 | 1.5658 | 0.0532 | 0.0212 | 29.4323
18.5 | 1.5754 | 0.05837 | 0.0205 | 26.9899
19 | 1.5764 | 0.0647 | 0.0191 | 24.3648
19.5 | 1.5786 | 0.07114 | 0.0173 | 22.19
20 | 1.5732 | 0.07882 | 0.0146 | 19.9594

## 95. Re 7M Mach 0.50 (1)
BIGFOIL.COM POLAR EXPORT
NACA63-117 a=0.6
NACA63-117 a=0.6 |  |  |  | Cl Max: | 1.168 | at alpha= | 19.5 | deg
JavaFoil+Calcfoil stall+Eppler ext transition |  |  |  | L/D Max: | 93.568 | at alpha= | 4.5 | deg
Re: | 7000000 |  |  | Cd Min: | 0.00553 | at alpha= | -1 | deg
Mach: | 0.5 |  |  | Cl=0 at alpha= | -0.69718 | deg
|  |  |  | @ Cl=0.1, Cd= | 0.0055507
|  |  |  | @ Cl=0.4, Cd= | 0.0058287
|  |  |  | @ Cl=0.6, Cd= | 0.0067229
alpha (deg) | Cl | Cd | Cm | Cl/Cd
-20 | -1.111 | 0.13747 | 0.007 | -8.084
-19.5 | -1.067 | 0.14641 | 0.006 | -7.286
-19 | -1.031 | 0.14561 | 0.005 | -7.084
-18.5 | -1.003 | 0.14084 | 0.005 | -7.124
-18 | -0.989 | 0.13217 | 0.005 | -7.481
-17.5 | -0.954 | 0.12988 | 0.004 | -7.342
-17 | -0.92 | 0.12861 | 0.004 | -7.151
-16.5 | -0.891 | 0.12449 | 0.003 | -7.156
-16 | -0.871 | 0.11776 | 0.003 | -7.4
-15.5 | -0.838 | 0.11543 | 0.003 | -7.261
-15 | -0.806 | 0.11141 | 0.002 | -7.234
-14.5 | -0.786 | 0.10592 | 0.002 | -7.416
-14 | -0.755 | 0.1005 | 0.002 | -7.511
-13.5 | -0.723 | 0.09621 | 0.001 | -7.516
-13 | -0.7 | 0.08573 | 0.001 | -8.16
-12.5 | -0.668 | 0.09249 | 0 | -7.22
-12 | -0.64 | 0.08412 | 0 | -7.606
-11.5 | -0.667 | 0.04462 | -0.001 | -14.954
-11 | -0.676 | 0.025 | -0.001 | -27.036
-10.5 | -0.564 | 0.06509 | -0.001 | -8.671
-10 | -0.611 | 0.02347 | -0.003 | -26.057
-9.5 | -0.911 | 0.01936 | -0.003 | -47.068
-9 | -0.948 | 0.01692 | -0.004 | -56.006
-8.5 | -0.942 | 0.01513 | -0.005 | -62.273
-8 | -0.916 | 0.01377 | -0.005 | -66.562
-7.5 | -0.878 | 0.01262 | -0.006 | -69.617
-7 | -0.832 | 0.01174 | -0.007 | -70.819
-6.5 | -0.779 | 0.01098 | -0.008 | -70.965
-6 | -0.722 | 0.01035 | -0.008 | -69.733
-5.5 | -0.662 | 0.00965 | -0.009 | -68.622
-5 | -0.603 | 0.00839 | -0.01 | -71.859
-4.5 | -0.535 | 0.00794 | -0.011 | -67.439
-4 | -0.466 | 0.00706 | -0.011 | -66.035
-3.5 | -0.397 | 0.00652 | -0.012 | -60.892
-3 | -0.327 | 0.00615 | -0.013 | -53.09
-2.5 | -0.256 | 0.00581 | -0.014 | -44.035
-2 | -0.185 | 0.00564 | -0.014 | -32.812
-1.5 | -0.114 | 0.00561 | -0.015 | -20.331
-1 | -0.043 | 0.00553 | -0.016 | -7.775
-0.5 | 0.028 | 0.00557 | -0.016 | 5.062
0 | 0.099 | 0.00555 | -0.017 | 17.926
0.5 | 0.171 | 0.0056 | -0.018 | 30.5
1 | 0.242 | 0.00562 | -0.019 | 43.082
1.5 | 0.312 | 0.00567 | -0.019 | 55.017
2 | 0.383 | 0.0058 | -0.02 | 66.02
2.5 | 0.454 | 0.00592 | -0.021 | 76.635
3 | 0.524 | 0.00617 | -0.022 | 84.911
3.5 | 0.594 | 0.00668 | -0.022 | 88.94
4 | 0.664 | 0.00718 | -0.023 | 92.492
4.5 | 0.732 | 0.00783 | -0.024 | 93.568
5 | 0.789 | 0.00913 | -0.024 | 86.458
5.5 | 0.849 | 0.01011 | -0.025 | 84.044
6 | 0.909 | 0.0108 | -0.025 | 84.106
6.5 | 0.963 | 0.0125 | -0.026 | 77.016
7 | 1.015 | 0.01336 | -0.027 | 75.965
7.5 | 1.062 | 0.01438 | -0.027 | 73.828
8 | 1.101 | 0.01557 | -0.028 | 70.712
8.5 | 1.126 | 0.01696 | -0.028 | 66.386
9 | 1.129 | 0.01845 | -0.029 | 61.165
9.5 | 1.089 | 0.02054 | -0.029 | 52.987
10 | 0.703 | 0.02587 | -0.029 | 27.174
10.5 | 0.735 | 0.02667 | -0.03 | 27.555
11 | 0.729 | 0.04286 | -0.028 | 17.003
11.5 | 0.795 | 0.02978 | -0.031 | 26.696
12 | 0.815 | 0.03615 | -0.031 | 22.535
12.5 | 0.746 | 0.08978 | -0.02 | 8.305
13 | 0.772 | 0.09895 | -0.02 | 7.8
13.5 | 0.799 | 0.09602 | -0.02 | 8.326
14 | 0.836 | 0.09849 | -0.023 | 8.491
14.5 | 0.868 | 0.10322 | -0.025 | 8.408
15 | 0.885 | 0.10785 | -0.023 | 8.203
15.5 | 0.924 | 0.10865 | -0.026 | 8.506
16 | 0.952 | 0.11601 | -0.026 | 8.209
16.5 | 0.964 | 0.1249 | -0.023 | 7.718
17 | 1.003 | 0.12451 | -0.026 | 8.054
17.5 | 1.052 | 0.11573 | -0.03 | 9.094
18 | 1.047 | 0.13593 | -0.025 | 7.704
18.5 | 1.084 | 0.1348 | -0.027 | 8.038
19 | 1.134 | 0.1272 | -0.031 | 8.913
19.5 | 1.168 | 0.12944 | -0.032 | 9.025
20 | 1.158 | 0.15576 | -0.027 | 7.436

## 96. Re 7M Mach 0.50 (2)
BIGFOIL.COM POLAR EXPORT
NACA63-117 a=0.6
NACA63-117 a=0.6 |  |  |  | Cl Max: | 1.2912 | at alpha= | 12 | deg
XFOIL ncrit=9 |  |  |  | L/D Max: | 112.9 | at alpha= | 3.5 | deg
Re: | 7000000 |  |  | Cd Min: | 0.14263 | at alpha= | 17 | deg
Mach: | 0.5 |  |  | Cl=0 at alpha= | -0.70345 | deg
|  |  |  | @ Cl=0.1, Cd= | 0.00455
|  |  |  | @ Cl=0.4, Cd= | 0.0047782
|  |  |  | @ Cl=0.6, Cd= | 0.0053476
alpha (deg) | Cl | Cd | Cm | Cl/Cd
-16 | -0.9145 | 0.12568 | -0.0138 | -7.2764
-15.5 | -0.9357 | 0.11248 | -0.0231 | -8.3188
-15 | -0.9589 | 0.09948 | -0.0321 | -9.6391
-14.5 | -0.9851 | 0.0867 | -0.0408 | -11.3622
-13.5 | -1.041 | 0.06349 | -0.0548 | -16.3963
-13 | -1.0656 | 0.05371 | -0.0592 | -19.8399
-12.5 | -1.0928 | 0.04468 | -0.0619 | -24.4584
-12 | -1.1128 | 0.03715 | -0.0624 | -29.9542
-11.5 | -1.1312 | 0.03057 | -0.061 | -37.0036
-11 | -1.1443 | 0.0249 | -0.0581 | -45.9558
-10.5 | -1.1426 | 0.02052 | -0.054 | -55.6823
-10 | -1.1273 | 0.01721 | -0.0492 | -65.5026
-9.5 | -1.101 | 0.0148 | -0.0441 | -74.3919
-9 | -1.0726 | 0.01297 | -0.0383 | -82.6985
-8.5 | -1.0474 | 0.01182 | -0.0304 | -88.6125
-8 | -0.9934 | 0.01104 | -0.0261 | -89.9819
-7.5 | -0.9343 | 0.0103 | -0.0227 | -90.7087
-7 | -0.8693 | 0.00975 | -0.0204 | -89.159
-6.5 | -0.8031 | 0.00922 | -0.0185 | -87.1041
-6 | -0.7352 | 0.00874 | -0.0171 | -84.119
-5.5 | -0.6667 | 0.00831 | -0.0161 | -80.2286
-5 | -0.6002 | 0.00772 | -0.0152 | -77.7461
-4.5 | -0.5325 | 0.00717 | -0.0147 | -74.2678
-3.5 | -0.3963 | 0.00609 | -0.0144 | -65.0739
-3 | -0.3285 | 0.00547 | -0.0145 | -60.0548
-2.5 | -0.2602 | 0.00487 | -0.0149 | -53.4292
-2 | -0.1877 | 0.00475 | -0.0156 | -39.5158
-1.5 | -0.1153 | 0.00466 | -0.0165 | -24.7425
-1 | -0.043 | 0.00457 | -0.0174 | -9.4092
-0.5 | 0.0295 | 0.00455 | -0.0184 | 6.4835
0 | 0.1023 | 0.00455 | -0.0194 | 22.4835
0.5 | 0.1747 | 0.00458 | -0.0203 | 38.1441
1 | 0.2472 | 0.00461 | -0.0213 | 53.6226
1.5 | 0.32 | 0.00466 | -0.0222 | 68.6695
2 | 0.3923 | 0.00476 | -0.0231 | 82.416
2.5 | 0.4643 | 0.00493 | -0.0238 | 94.1785
3 | 0.5367 | 0.00507 | -0.0244 | 105.858
3.5 | 0.6074 | 0.00538 | -0.0247 | 112.8996
4 | 0.6697 | 0.00633 | -0.0239 | 105.7978
4.5 | 0.7333 | 0.00706 | -0.0231 | 103.8669
5 | 0.7949 | 0.00784 | -0.0217 | 101.3903
5.5 | 0.8562 | 0.00853 | -0.02 | 100.3751
6 | 0.913 | 0.00932 | -0.0175 | 97.9614
6.5 | 0.9653 | 0.01015 | -0.0142 | 95.1034
7 | 1.0148 | 0.01084 | -0.0101 | 93.6162
7.5 | 1.0426 | 0.01181 | -0.003 | 88.2811
8 | 1.0784 | 0.01313 | 0.002 | 82.1325
8.5 | 1.1176 | 0.01459 | 0.0063 | 76.6004
9 | 1.1533 | 0.0164 | 0.0106 | 70.3232
9.5 | 1.1886 | 0.01842 | 0.0147 | 64.5277
10 | 1.2201 | 0.0208 | 0.0188 | 58.6587
10.5 | 1.2471 | 0.02358 | 0.0229 | 52.888
11 | 1.27 | 0.02681 | 0.0267 | 47.3704
11.5 | 1.2854 | 0.03077 | 0.0302 | 41.7745
12 | 1.2912 | 0.03577 | 0.033 | 36.0973
12.5 | 1.2863 | 0.04192 | 0.0348 | 30.6846
13 | 1.2716 | 0.04932 | 0.0352 | 25.7826
13.5 | 1.2457 | 0.05805 | 0.0341 | 21.4591
15 | 1.1636 | 0.09087 | 0.0193 | 12.8051
15.5 | 1.1368 | 0.10343 | 0.0118 | 10.991
16 | 1.1118 | 0.11649 | 0.0035 | 9.5442
16.5 | 1.0903 | 0.12963 | -0.0053 | 8.4109
17 | 1.073 | 0.14263 | -0.0142 | 7.523

## 97. Re 8M Mach 0.00 (1)
BIGFOIL.COM POLAR EXPORT
NACA63-117 a=0.6
NACA63-117 a=0.6 |  |  |  | Cl Max: | 1.412 | at alpha= | 15 | deg
JavaFoil+Calcfoil stall+Eppler ext transition |  |  |  | L/D Max: | 99.39 | at alpha= | 6.5 | deg
Re: | 8000000 |  |  | Cd Min: | 0.00524 | at alpha= | -1 | deg
Mach: | 0 |  |  | Cl=0 at alpha= | -0.69672 | deg
|  |  |  | @ Cl=0.1, Cd= | 0.0052855
|  |  |  | @ Cl=0.4, Cd= | 0.0055115
|  |  |  | @ Cl=0.6, Cd= | 0.0064577
alpha (deg) | Cl | Cd | Cm | Cl/Cd
-20 | -1.161 | 0.07272 | 0.007 | -15.962
-19.5 | -1.184 | 0.06523 | 0.007 | -18.144
-19 | -1.207 | 0.05673 | 0.007 | -21.286
-18.5 | -1.226 | 0.05084 | 0.006 | -24.12
-18 | -1.246 | 0.04418 | 0.006 | -28.199
-17.5 | -1.258 | 0.04017 | 0.006 | -31.328
-17 | -1.272 | 0.03503 | 0.005 | -36.317
-16.5 | -1.279 | 0.03191 | 0.005 | -40.094
-16 | -1.284 | 0.02858 | 0.004 | -44.935
-15.5 | -1.286 | 0.02603 | 0.004 | -49.388
-15 | -1.283 | 0.02351 | 0.003 | -54.551
-14.5 | -1.275 | 0.02171 | 0.003 | -58.741
-14 | -1.264 | 0.02011 | 0.002 | -62.861
-13.5 | -1.25 | 0.01847 | 0.002 | -67.683
-13 | -1.232 | 0.0172 | 0.001 | -71.604
-12.5 | -1.21 | 0.01617 | 0.001 | -74.823
-12 | -1.185 | 0.01501 | 0 | -78.911
-11.5 | -1.155 | 0.01411 | -0.001 | -81.888
-11 | -1.123 | 0.01319 | -0.001 | -85.165
-10.5 | -1.087 | 0.01243 | -0.002 | -87.472
-10 | -1.049 | 0.0117 | -0.002 | -89.676
-9.5 | -1.007 | 0.01108 | -0.003 | -90.917
-9 | -0.962 | 0.01051 | -0.004 | -91.514
-8.5 | -0.916 | 0.00981 | -0.004 | -93.361
-8 | -0.869 | 0.00953 | -0.005 | -91.137
-7.5 | -0.814 | 0.00906 | -0.005 | -89.876
-7 | -0.758 | 0.00875 | -0.006 | -86.714
-6.5 | -0.702 | 0.00844 | -0.007 | -83.155
-6 | -0.644 | 0.00804 | -0.007 | -80.123
-5.5 | -0.585 | 0.00746 | -0.008 | -78.478
-5 | -0.526 | 0.00718 | -0.009 | -73.274
-4.5 | -0.466 | 0.00678 | -0.009 | -68.642
-4 | -0.405 | 0.00626 | -0.01 | -64.757
-3.5 | -0.344 | 0.00599 | -0.01 | -57.477
-3 | -0.283 | 0.00576 | -0.011 | -49.135
-2.5 | -0.222 | 0.00545 | -0.012 | -40.69
-2 | -0.16 | 0.00533 | -0.012 | -30.122
-1.5 | -0.099 | 0.00533 | -0.013 | -18.534
-1 | -0.037 | 0.00524 | -0.014 | -7.113
-0.5 | 0.024 | 0.00526 | -0.014 | 4.642
0 | 0.086 | 0.00529 | -0.015 | 16.291
0.5 | 0.148 | 0.00527 | -0.016 | 28.039
1 | 0.21 | 0.00532 | -0.016 | 39.396
1.5 | 0.271 | 0.00537 | -0.017 | 50.357
2 | 0.332 | 0.00545 | -0.017 | 60.959
2.5 | 0.393 | 0.00549 | -0.018 | 71.606
3 | 0.455 | 0.00568 | -0.019 | 80.042
3.5 | 0.516 | 0.00602 | -0.019 | 85.657
4 | 0.576 | 0.00632 | -0.02 | 91.198
4.5 | 0.637 | 0.00667 | -0.021 | 95.515
5 | 0.697 | 0.00724 | -0.021 | 96.148
5.5 | 0.756 | 0.00786 | -0.022 | 96.183
6 | 0.814 | 0.00835 | -0.022 | 97.424
6.5 | 0.871 | 0.00877 | -0.023 | 99.39
7 | 0.92 | 0.00981 | -0.024 | 93.792
7.5 | 0.971 | 0.01022 | -0.024 | 95.028
8 | 1.022 | 0.0107 | -0.025 | 95.456
8.5 | 1.07 | 0.01123 | -0.025 | 95.211
9 | 1.115 | 0.01182 | -0.026 | 94.315
9.5 | 1.158 | 0.01247 | -0.026 | 92.902
10 | 1.198 | 0.01316 | -0.027 | 91.091
10.5 | 1.236 | 0.01388 | -0.027 | 89.044
11 | 1.271 | 0.01471 | -0.028 | 86.368
11.5 | 1.302 | 0.01559 | -0.028 | 83.538
12 | 1.33 | 0.01657 | -0.029 | 80.262
12.5 | 1.355 | 0.01764 | -0.029 | 76.773
13 | 1.376 | 0.01884 | -0.029 | 73
13.5 | 1.393 | 0.02021 | -0.03 | 68.927
14 | 1.404 | 0.02163 | -0.03 | 64.937
14.5 | 1.41 | 0.02327 | -0.031 | 60.598
15 | 1.412 | 0.02488 | -0.031 | 56.76
15.5 | 1.409 | 0.02691 | -0.032 | 52.371
16 | 1.403 | 0.02922 | -0.032 | 48.007
16.5 | 1.392 | 0.03147 | -0.032 | 44.24
17 | 1.378 | 0.03441 | -0.033 | 40.049
17.5 | 1.361 | 0.0372 | -0.033 | 36.595
18 | 1.339 | 0.04124 | -0.033 | 32.474
18.5 | 1.317 | 0.04454 | -0.033 | 29.572
19 | 1.291 | 0.04929 | -0.034 | 26.182
19.5 | 1.264 | 0.05334 | -0.034 | 23.691
20 | 1.229 | 0.06163 | -0.034 | 19.941

## 98. Re 8M Mach 0.00 (2)
BIGFOIL.COM POLAR EXPORT
NACA63-117 a=0.6
NACA63-117 a=0.6 |  |  |  | Cl Max: | 1.433 | at alpha= | 13.5 | deg
XFOIL ncrit=9 |  |  |  | L/D Max: | 110.442 | at alpha= | 9.5 | deg
Re: | 8000000 |  |  | Cd Min: | 0.04389 | at alpha= | -20 | deg
Mach: | 0 |  |  | Cl=0 at alpha= | -0.7025 | deg
|  |  |  | @ Cl=0.1, Cd= | 0.00426
|  |  |  | @ Cl=0.4, Cd= | 0.0046202
|  |  |  | @ Cl=0.6, Cd= | 0.0060949
alpha (deg) | Cl | Cd | Cm | Cl/Cd
-20 | -1.6178 | 0.04389 | -0.0361 | -36.8603
-19.5 | -1.6121 | 0.03938 | -0.0366 | -40.937
-19 | -1.6008 | 0.03563 | -0.0367 | -44.9284
-18.5 | -1.5886 | 0.03217 | -0.0364 | -49.3814
-18 | -1.5736 | 0.02914 | -0.0358 | -54.0014
-17.5 | -1.5567 | 0.0264 | -0.0349 | -58.9659
-17 | -1.536 | 0.02407 | -0.0338 | -63.8139
-16.5 | -1.5155 | 0.02184 | -0.0323 | -69.391
-16 | -1.4929 | 0.02013 | -0.0306 | -74.1629
-15.5 | -1.4744 | 0.01826 | -0.028 | -80.7448
-15 | -1.4527 | 0.01672 | -0.0253 | -86.884
-14.5 | -1.4294 | 0.01543 | -0.0222 | -92.6377
-14 | -1.4058 | 0.01442 | -0.0185 | -97.4896
-13.5 | -1.3852 | 0.01368 | -0.0134 | -101.2573
-13 | -1.3474 | 0.01307 | -0.0111 | -103.091
-12.5 | -1.306 | 0.0124 | -0.0094 | -105.3226
-12 | -1.2606 | 0.01183 | -0.0083 | -106.5596
-11.5 | -1.2121 | 0.01134 | -0.0075 | -106.8871
-11 | -1.1622 | 0.01089 | -0.007 | -106.7218
-10.5 | -1.1117 | 0.01039 | -0.0066 | -106.9971
-10 | -1.0593 | 0.00999 | -0.0064 | -106.036
-9.5 | -1.0057 | 0.00963 | -0.0064 | -104.4341
-9 | -0.952 | 0.00922 | -0.0063 | -103.2538
-8.5 | -0.897 | 0.0089 | -0.0065 | -100.7865
-8 | -0.8418 | 0.00855 | -0.0067 | -98.4561
-7.5 | -0.7857 | 0.00827 | -0.007 | -95.006
-7 | -0.7295 | 0.00795 | -0.0074 | -91.761
-6.5 | -0.6729 | 0.00766 | -0.0078 | -87.846
-6 | -0.6163 | 0.00732 | -0.0081 | -84.194
-5.5 | -0.5597 | 0.00694 | -0.0086 | -80.6484
-4.5 | -0.4452 | 0.00626 | -0.0096 | -71.1182
-4 | -0.3875 | 0.00594 | -0.0102 | -65.2357
-3.5 | -0.3301 | 0.00552 | -0.0108 | -59.8007
-3 | -0.2722 | 0.00513 | -0.0115 | -53.0604
-2.5 | -0.215 | 0.00462 | -0.0121 | -46.5368
-2 | -0.1555 | 0.00445 | -0.0129 | -34.9438
-1.5 | -0.0956 | 0.00439 | -0.0138 | -21.7768
-1 | -0.0357 | 0.0043 | -0.0147 | -8.3023
0 | 0.0843 | 0.00426 | -0.0164 | 19.7887
0.5 | 0.1446 | 0.00426 | -0.0173 | 33.9437
1 | 0.2047 | 0.0043 | -0.0182 | 47.6047
1.5 | 0.2645 | 0.00436 | -0.019 | 60.6651
2 | 0.324 | 0.00448 | -0.0198 | 72.3214
2.5 | 0.3837 | 0.00459 | -0.0207 | 83.5948
3 | 0.4431 | 0.0047 | -0.0215 | 94.2766
3.5 | 0.5003 | 0.00514 | -0.022 | 97.3346
4 | 0.5556 | 0.00574 | -0.0224 | 96.7944
4.5 | 0.6119 | 0.00619 | -0.0228 | 98.853
5 | 0.6677 | 0.00665 | -0.0231 | 100.406
5.5 | 0.7228 | 0.00711 | -0.0234 | 101.6596
6 | 0.7781 | 0.00753 | -0.0236 | 103.3333
6.5 | 0.8327 | 0.00794 | -0.0237 | 104.8741
7 | 0.8861 | 0.00843 | -0.0237 | 105.1127
7.5 | 0.9398 | 0.00884 | -0.0237 | 106.3122
8 | 0.9931 | 0.00922 | -0.0236 | 107.7115
8.5 | 1.0459 | 0.0096 | -0.0234 | 108.9479
9 | 1.0975 | 0.01002 | -0.0231 | 109.5309
9.5 | 1.1486 | 0.0104 | -0.0227 | 110.4423
10 | 1.1973 | 0.01088 | -0.022 | 110.046
10.5 | 1.2453 | 0.01132 | -0.0211 | 110.0088
11 | 1.2901 | 0.01183 | -0.0198 | 109.0533
11.5 | 1.3307 | 0.01242 | -0.0178 | 107.1417
12 | 1.3582 | 0.01297 | -0.0134 | 104.7186
12.5 | 1.3822 | 0.01381 | -0.0091 | 100.0869
13 | 1.4074 | 0.01485 | -0.0056 | 94.7744
13.5 | 1.433 | 0.01601 | -0.0025 | 89.5066

## 99. Re 8M Mach 0.10 (1)
BIGFOIL.COM POLAR EXPORT
NACA63-117 a=0.6
NACA63-117 a=0.6 |  |  |  | Cl Max: | 1.399 | at alpha= | 14.5 | deg
JavaFoil+Calcfoil stall+Eppler ext transition |  |  |  | L/D Max: | 98.726 | at alpha= | 6.5 | deg
Re: | 8000000 |  |  | Cd Min: | 0.00525 | at alpha= | -0.5 | deg
Mach: | 0.1 |  |  | Cl=0 at alpha= | -0.70161 | deg
|  |  |  | @ Cl=0.1, Cd= | 0.0052858
|  |  |  | @ Cl=0.4, Cd= | 0.0055445
|  |  |  | @ Cl=0.6, Cd= | 0.0064405
alpha (deg) | Cl | Cd | Cm | Cl/Cd
-20 | -1.109 | 0.07665 | 0.007 | -14.469
-19.5 | -1.131 | 0.07183 | 0.007 | -15.748
-19 | -1.158 | 0.06349 | 0.007 | -18.232
-18.5 | -1.184 | 0.05464 | 0.006 | -21.673
-18 | -1.205 | 0.04881 | 0.006 | -24.684
-17.5 | -1.228 | 0.04116 | 0.006 | -29.842
-17 | -1.242 | 0.03723 | 0.005 | -33.374
-16.5 | -1.254 | 0.0333 | 0.005 | -37.673
-16 | -1.263 | 0.02993 | 0.004 | -42.181
-15.5 | -1.266 | 0.02724 | 0.004 | -46.486
-15 | -1.267 | 0.02455 | 0.003 | -51.633
-14.5 | -1.263 | 0.02262 | 0.003 | -55.818
-14 | -1.255 | 0.02065 | 0.002 | -60.794
-13.5 | -1.243 | 0.01891 | 0.002 | -65.736
-13 | -1.227 | 0.01759 | 0.001 | -69.735
-12.5 | -1.207 | 0.01645 | 0.001 | -73.356
-12 | -1.183 | 0.0153 | 0 | -77.318
-11.5 | -1.155 | 0.01436 | -0.001 | -80.418
-11 | -1.124 | 0.01339 | -0.001 | -83.878
-10.5 | -1.089 | 0.01261 | -0.002 | -86.329
-10 | -1.051 | 0.01185 | -0.002 | -88.669
-9.5 | -1.009 | 0.01121 | -0.003 | -90.056
-9 | -0.964 | 0.01062 | -0.004 | -90.857
-8.5 | -0.918 | 0.0095 | -0.004 | -96.573
-8 | -0.872 | 0.00957 | -0.005 | -91.117
-7.5 | -0.818 | 0.00909 | -0.005 | -89.972
-7 | -0.762 | 0.00877 | -0.006 | -86.825
-6.5 | -0.705 | 0.00848 | -0.007 | -83.138
-6 | -0.647 | 0.00813 | -0.007 | -79.532
-5.5 | -0.588 | 0.00747 | -0.008 | -78.768
-5 | -0.528 | 0.00719 | -0.009 | -73.508
-4.5 | -0.468 | 0.00681 | -0.009 | -68.684
-4 | -0.407 | 0.00627 | -0.01 | -64.985
-3.5 | -0.346 | 0.006 | -0.011 | -57.713
-3 | -0.285 | 0.00577 | -0.011 | -49.318
-2.5 | -0.223 | 0.00546 | -0.012 | -40.878
-2 | -0.161 | 0.00532 | -0.012 | -30.285
-1.5 | -0.099 | 0.00533 | -0.013 | -18.624
-1 | -0.037 | 0.0053 | -0.014 | -7.069
-0.5 | 0.025 | 0.00525 | -0.014 | 4.669
0 | 0.087 | 0.00529 | -0.015 | 16.372
0.5 | 0.149 | 0.00527 | -0.016 | 28.185
1 | 0.211 | 0.00532 | -0.016 | 39.623
1.5 | 0.272 | 0.00537 | -0.017 | 50.639
2 | 0.334 | 0.00545 | -0.018 | 61.262
2.5 | 0.395 | 0.00553 | -0.018 | 71.516
3 | 0.457 | 0.00571 | -0.019 | 79.98
3.5 | 0.518 | 0.00606 | -0.019 | 85.488
4 | 0.579 | 0.00632 | -0.02 | 91.608
4.5 | 0.64 | 0.00667 | -0.021 | 95.916
5 | 0.7 | 0.00732 | -0.021 | 95.684
5.5 | 0.759 | 0.00793 | -0.022 | 95.768
6 | 0.818 | 0.00837 | -0.023 | 97.725
6.5 | 0.875 | 0.00887 | -0.023 | 98.726
7 | 0.923 | 0.00988 | -0.024 | 93.401
7.5 | 0.975 | 0.01034 | -0.024 | 94.254
8 | 1.025 | 0.0108 | -0.025 | 94.897
8.5 | 1.073 | 0.01135 | -0.025 | 94.544
9 | 1.118 | 0.01195 | -0.026 | 93.597
9.5 | 1.161 | 0.01262 | -0.026 | 92.015
10 | 1.201 | 0.01333 | -0.027 | 90.102
10.5 | 1.238 | 0.01409 | -0.027 | 87.836
11 | 1.272 | 0.01493 | -0.028 | 85.161
11.5 | 1.302 | 0.01583 | -0.028 | 82.228
12 | 1.329 | 0.01685 | -0.029 | 78.857
12.5 | 1.352 | 0.01797 | -0.029 | 75.254
13 | 1.371 | 0.01921 | -0.03 | 71.395
13.5 | 1.387 | 0.02057 | -0.03 | 67.41
14 | 1.396 | 0.02214 | -0.03 | 63.029
14.5 | 1.399 | 0.02384 | -0.031 | 58.67
15 | 1.397 | 0.02576 | -0.031 | 54.22
15.5 | 1.39 | 0.02801 | -0.032 | 49.64
16 | 1.381 | 0.03013 | -0.032 | 45.82
16.5 | 1.366 | 0.03296 | -0.032 | 41.432
17 | 1.348 | 0.0357 | -0.033 | 37.762
17.5 | 1.327 | 0.0387 | -0.033 | 34.279
18 | 1.3 | 0.04306 | -0.033 | 30.198
18.5 | 1.273 | 0.04687 | -0.033 | 27.162
19 | 1.241 | 0.05233 | -0.034 | 23.715
19.5 | 1.208 | 0.05766 | -0.034 | 20.955

## 100. Re 8M Mach 0.10 (2)
BIGFOIL.COM POLAR EXPORT
NACA63-117 a=0.6
NACA63-117 a=0.6 |  |  |  | Cl Max: | 1.6586 | at alpha= | 20 | deg
XFOIL ncrit=9 |  |  |  | L/D Max: | 109.905 | at alpha= | 9.5 | deg
Re: | 8000000 |  |  | Cd Min: | 0.05502 | at alpha= | 20 | deg
Mach: | 0.1 |  |  | Cl=0 at alpha= | -0.70281 | deg
|  |  |  | @ Cl=0.1, Cd= | 0.00427
|  |  |  | @ Cl=0.4, Cd= | 0.0046177
|  |  |  | @ Cl=0.6, Cd= | 0.0060916
alpha (deg) | Cl | Cd | Cm | Cl/Cd
-20 | -1.6051 | 0.04746 | -0.0375 | -33.8201
-19.5 | -1.6014 | 0.0425 | -0.0383 | -37.68
-19 | -1.5932 | 0.03824 | -0.0386 | -41.6632
-18.5 | -1.5816 | 0.03448 | -0.0385 | -45.8701
-18 | -1.5689 | 0.03106 | -0.038 | -50.5119
-17.5 | -1.5533 | 0.02806 | -0.0372 | -55.3564
-17 | -1.5341 | 0.02547 | -0.0361 | -60.2316
-16 | -1.4909 | 0.0212 | -0.0333 | -70.3255
-15.5 | -1.4713 | 0.01925 | -0.0309 | -76.4312
-15 | -1.4505 | 0.0175 | -0.0282 | -82.8857
-14.5 | -1.4282 | 0.01601 | -0.0251 | -89.2067
-14 | -1.4038 | 0.01486 | -0.0217 | -94.4684
-13.5 | -1.3817 | 0.01394 | -0.0173 | -99.1176
-13 | -1.353 | 0.0133 | -0.0131 | -101.7293
-12.5 | -1.3122 | 0.01263 | -0.0111 | -103.8955
-12 | -1.2678 | 0.01201 | -0.0096 | -105.562
-11.5 | -1.2198 | 0.01148 | -0.0087 | -106.2544
-11 | -1.1694 | 0.01103 | -0.008 | -106.0199
-10.5 | -1.1189 | 0.01051 | -0.0074 | -106.4605
-10 | -1.0664 | 0.01008 | -0.0071 | -105.7937
-9.5 | -1.0124 | 0.00971 | -0.007 | -104.2636
-9 | -0.9584 | 0.0093 | -0.0069 | -103.0538
-8.5 | -0.9031 | 0.00896 | -0.007 | -100.7924
-8 | -0.8474 | 0.00861 | -0.0071 | -98.4204
-7.5 | -0.791 | 0.00831 | -0.0073 | -95.1865
-7 | -0.7343 | 0.00799 | -0.0076 | -91.9024
-6.5 | -0.6773 | 0.00769 | -0.008 | -88.0754
-6 | -0.6203 | 0.00736 | -0.0084 | -84.2799
-5.5 | -0.5633 | 0.00698 | -0.0087 | -80.702
-5 | -0.5057 | 0.00666 | -0.0092 | -75.9309
-4.5 | -0.448 | 0.00629 | -0.0097 | -71.2242
-4 | -0.39 | 0.00596 | -0.0103 | -65.4362
-3.5 | -0.3322 | 0.00554 | -0.0109 | -59.9639
-3 | -0.274 | 0.00514 | -0.0116 | -53.3074
-2.5 | -0.2164 | 0.00463 | -0.0122 | -46.7387
-2 | -0.1565 | 0.00446 | -0.013 | -35.0897
-1.5 | -0.0962 | 0.0044 | -0.0139 | -21.8636
-1 | -0.0359 | 0.0043 | -0.0148 | -8.3488
-0.5 | 0.0245 | 0.00426 | -0.0156 | 5.7512
0 | 0.0849 | 0.00427 | -0.0165 | 19.8829
0.5 | 0.1455 | 0.00427 | -0.0174 | 34.0749
1 | 0.2061 | 0.00431 | -0.0183 | 47.819
1.5 | 0.2663 | 0.00436 | -0.0191 | 61.078
2 | 0.3262 | 0.00449 | -0.0199 | 72.6503
2.5 | 0.3862 | 0.00459 | -0.0208 | 84.1394
3 | 0.446 | 0.00471 | -0.0216 | 94.6921
4 | 0.5592 | 0.00576 | -0.0225 | 97.0833
4.5 | 0.6158 | 0.00622 | -0.0229 | 99.0032
5 | 0.6719 | 0.00668 | -0.0232 | 100.5838
5.5 | 0.7274 | 0.00714 | -0.0234 | 101.8768
6 | 0.783 | 0.00757 | -0.0236 | 103.4346
6.5 | 0.8379 | 0.00799 | -0.0236 | 104.8686
7 | 0.8914 | 0.00851 | -0.0235 | 104.7474
7.5 | 0.9455 | 0.00891 | -0.0234 | 106.1167
8 | 0.9991 | 0.00929 | -0.0233 | 107.5457
8.5 | 1.0522 | 0.00968 | -0.023 | 108.6983
9 | 1.1039 | 0.01011 | -0.0226 | 109.1889
9.5 | 1.1551 | 0.01051 | -0.0221 | 109.9049
10 | 1.2036 | 0.011 | -0.0211 | 109.4182
10.5 | 1.2514 | 0.01145 | -0.0201 | 109.2926
11 | 1.2951 | 0.012 | -0.0184 | 107.925
11.5 | 1.3322 | 0.01257 | -0.0156 | 105.9825
12 | 1.3555 | 0.01326 | -0.0106 | 102.2247
12.5 | 1.381 | 0.0142 | -0.0067 | 97.2535
13 | 1.4065 | 0.01535 | -0.0033 | 91.6287
13.5 | 1.4335 | 0.01655 | -0.0004 | 86.6163
14.5 | 1.4862 | 0.01944 | 0.0043 | 76.4506
15 | 1.5082 | 0.02144 | 0.0066 | 70.3451
15.5 | 1.5309 | 0.02352 | 0.0084 | 65.0893
16 | 1.5528 | 0.02576 | 0.01 | 60.2795
16.5 | 1.5731 | 0.02822 | 0.0115 | 55.7442
17 | 1.5916 | 0.03097 | 0.0127 | 51.3917
17.5 | 1.6054 | 0.03426 | 0.0137 | 46.8593
18 | 1.6182 | 0.03786 | 0.0144 | 42.7417
18.5 | 1.6306 | 0.04164 | 0.0147 | 39.1595
19 | 1.64 | 0.04592 | 0.0147 | 35.7143
19.5 | 1.6504 | 0.05026 | 0.0143 | 32.8372
20 | 1.6586 | 0.05502 | 0.0136 | 30.1454

## 101. Re 8M Mach 0.25 (1)
BIGFOIL.COM POLAR EXPORT
NACA63-117 a=0.6
NACA63-117 a=0.6 |  |  |  | Cl Max: | 1.33 | at alpha= | 13 | deg
JavaFoil+Calcfoil stall+Eppler ext transition |  |  |  | L/D Max: | 106.886 | at alpha= | 6.5 | deg
Re: | 8000000 |  |  | Cd Min: | 0.00532 | at alpha= | -1 | deg
Mach: | 0.25 |  |  | Cl=0 at alpha= | -0.69841 | deg
|  |  |  | @ Cl=0.1, Cd= | 0.00534
|  |  |  | @ Cl=0.4, Cd= | 0.0055824
|  |  |  | @ Cl=0.6, Cd= | 0.0064939
alpha (deg) | Cl | Cd | Cm | Cl/Cd
-18 | -0.848 | 0.11111 | 0.005 | -7.634
-17.5 | -0.918 | 0.08317 | 0.005 | -11.039
-17 | -0.986 | 0.06066 | 0.005 | -16.249
-16.5 | -1.036 | 0.04974 | 0.005 | -20.824
-16 | -1.077 | 0.04249 | 0.004 | -25.341
-15.5 | -1.113 | 0.03617 | 0.004 | -30.765
-15 | -1.142 | 0.03127 | 0.003 | -36.51
-14.5 | -1.162 | 0.02772 | 0.003 | -41.911
-14 | -1.177 | 0.02431 | 0.002 | -48.406
-13.5 | -1.182 | 0.02216 | 0.002 | -53.35
-13 | -1.183 | 0.01999 | 0.001 | -59.162
-12.5 | -1.176 | 0.01841 | 0.001 | -63.859
-12 | -1.163 | 0.01692 | 0 | -68.714
-11.5 | -1.144 | 0.01598 | -0.001 | -71.597
-11 | -1.12 | 0.01477 | -0.001 | -75.857
-10.5 | -1.092 | 0.01368 | -0.002 | -79.794
-10 | -1.058 | 0.01282 | -0.002 | -82.481
-9.5 | -1.02 | 0.01205 | -0.003 | -84.621
-9 | -0.977 | 0.01133 | -0.004 | -86.169
-8.5 | -0.931 | 0.01071 | -0.004 | -86.909
-8 | -0.883 | 0.00913 | -0.005 | -96.706
-7.5 | -0.837 | 0.0095 | -0.006 | -88.104
-7 | -0.78 | 0.00913 | -0.006 | -85.454
-6.5 | -0.723 | 0.00873 | -0.007 | -82.789
-6 | -0.664 | 0.00842 | -0.008 | -78.805
-5.5 | -0.604 | 0.0077 | -0.008 | -78.4
-5 | -0.542 | 0.00737 | -0.009 | -73.603
-4.5 | -0.481 | 0.00697 | -0.009 | -68.971
-4 | -0.418 | 0.00643 | -0.01 | -65.021
-3.5 | -0.356 | 0.00608 | -0.011 | -58.442
-3 | -0.292 | 0.00585 | -0.011 | -49.999
-2.5 | -0.229 | 0.00552 | -0.012 | -41.54
-2 | -0.166 | 0.00542 | -0.013 | -30.581
-1.5 | -0.102 | 0.00535 | -0.013 | -19.08
-1 | -0.038 | 0.00532 | -0.014 | -7.229
-0.5 | 0.025 | 0.00533 | -0.015 | 4.728
0 | 0.089 | 0.00534 | -0.015 | 16.669
0.5 | 0.153 | 0.00534 | -0.016 | 28.574
1 | 0.216 | 0.00536 | -0.017 | 40.405
1.5 | 0.279 | 0.00542 | -0.017 | 51.56
2 | 0.343 | 0.00551 | -0.018 | 62.279
2.5 | 0.406 | 0.00559 | -0.019 | 72.682
3 | 0.469 | 0.00578 | -0.019 | 81.21
3.5 | 0.532 | 0.00614 | -0.02 | 86.708
4 | 0.595 | 0.00646 | -0.021 | 92.127
4.5 | 0.657 | 0.00688 | -0.021 | 95.556
5 | 0.719 | 0.00753 | -0.022 | 95.497
5.5 | 0.779 | 0.00822 | -0.023 | 94.868
6 | 0.839 | 0.0087 | -0.023 | 96.43
6.5 | 0.891 | 0.00834 | -0.024 | 106.886
7 | 0.942 | 0.01035 | -0.024 | 90.999
7.5 | 0.994 | 0.01087 | -0.025 | 91.448
8 | 1.044 | 0.01142 | -0.025 | 91.486
8.5 | 1.091 | 0.01209 | -0.026 | 90.227
9 | 1.135 | 0.01276 | -0.026 | 88.896
9.5 | 1.175 | 0.01355 | -0.027 | 86.686
10 | 1.211 | 0.01443 | -0.027 | 83.962
10.5 | 1.244 | 0.0153 | -0.028 | 81.291
11 | 1.271 | 0.01635 | -0.028 | 77.769
11.5 | 1.294 | 0.01745 | -0.029 | 74.152
12 | 1.312 | 0.0187 | -0.029 | 70.161
12.5 | 1.324 | 0.02006 | -0.03 | 65.986
13 | 1.33 | 0.02165 | -0.03 | 61.428
13.5 | 1.329 | 0.02362 | -0.031 | 56.26
14 | 1.318 | 0.02568 | -0.031 | 51.334
14.5 | 1.298 | 0.02828 | -0.031 | 45.879
15 | 1.271 | 0.03079 | -0.032 | 41.265
15.5 | 1.235 | 0.03406 | -0.032 | 36.258
16 | 1.19 | 0.03881 | -0.032 | 30.669
16.5 | 1.139 | 0.04397 | -0.032 | 25.91
17 | 1.082 | 0.05028 | -0.032 | 21.508
17.5 | 1.018 | 0.05816 | -0.032 | 17.503
18 | 0.936 | 0.07714 | -0.031 | 12.136

## 102. Re 8M Mach 0.25 (2)
BIGFOIL.COM POLAR EXPORT
NACA63-117 a=0.6
NACA63-117 a=0.6 |  |  |  | Cl Max: | 1.6006 | at alpha= | 19 | deg
XFOIL ncrit=9 |  |  |  | L/D Max: | 107.229 | at alpha= | 9 | deg
Re: | 8000000 |  |  | Cd Min: | 0.07576 | at alpha= | 20 | deg
Mach: | 0.25 |  |  | Cl=0 at alpha= | -0.70288 | deg
|  |  |  | @ Cl=0.1, Cd= | 0.0042957
|  |  |  | @ Cl=0.4, Cd= | 0.0046295
|  |  |  | @ Cl=0.6, Cd= | 0.0060462
alpha (deg) | Cl | Cd | Cm | Cl/Cd
-20 | -1.5021 | 0.07243 | -0.0386 | -20.7386
-19.5 | -1.5208 | 0.0634 | -0.0425 | -23.9874
-19 | -1.5287 | 0.0561 | -0.0449 | -27.2496
-18.5 | -1.5287 | 0.04997 | -0.0464 | -30.5924
-18 | -1.5259 | 0.04442 | -0.0472 | -34.3516
-17.5 | -1.5203 | 0.03943 | -0.0475 | -38.5569
-17 | -1.5101 | 0.0351 | -0.0472 | -43.0228
-16 | -1.4771 | 0.02813 | -0.0459 | -52.5098
-15.5 | -1.4606 | 0.02527 | -0.0439 | -57.7998
-15 | -1.4385 | 0.02284 | -0.0418 | -62.9816
-14.5 | -1.4175 | 0.02048 | -0.0393 | -69.2139
-14 | -1.3963 | 0.01833 | -0.0363 | -76.1757
-13.5 | -1.3719 | 0.01656 | -0.0331 | -82.8442
-13 | -1.3459 | 0.01511 | -0.0295 | -89.0735
-12.5 | -1.3198 | 0.01398 | -0.0251 | -94.4063
-12 | -1.2972 | 0.01318 | -0.0193 | -98.4219
-11.5 | -1.2559 | 0.0124 | -0.0163 | -101.2823
-11 | -1.2086 | 0.01175 | -0.0143 | -102.8596
-10.5 | -1.157 | 0.01121 | -0.0128 | -103.2114
-10 | -1.104 | 0.01066 | -0.0116 | -103.5647
-9.5 | -1.0496 | 0.01016 | -0.0107 | -103.3071
-9 | -0.9929 | 0.00975 | -0.0102 | -101.8359
-8.5 | -0.9363 | 0.00931 | -0.0097 | -100.5693
-8 | -0.8782 | 0.00894 | -0.0094 | -98.2327
-7.5 | -0.8199 | 0.00857 | -0.0093 | -95.6709
-7 | -0.7607 | 0.00825 | -0.0093 | -92.2061
-6.5 | -0.7014 | 0.00792 | -0.0094 | -88.5606
-5.5 | -0.5829 | 0.00718 | -0.0098 | -81.1838
-5 | -0.5236 | 0.00678 | -0.0101 | -77.2271
-4.5 | -0.4636 | 0.00644 | -0.0105 | -71.9876
-3.5 | -0.3437 | 0.00565 | -0.0115 | -60.8319
-3 | -0.2836 | 0.00521 | -0.0121 | -54.4338
-2.5 | -0.2242 | 0.00466 | -0.0127 | -48.1116
-2 | -0.1621 | 0.00449 | -0.0135 | -36.1024
-1.5 | -0.0996 | 0.00442 | -0.0144 | -22.5339
-1 | -0.0372 | 0.00434 | -0.0152 | -8.5714
-0.5 | 0.0254 | 0.00429 | -0.0161 | 5.9207
0 | 0.088 | 0.00429 | -0.017 | 20.5128
0.5 | 0.1508 | 0.00432 | -0.0179 | 34.9074
1 | 0.2135 | 0.00434 | -0.0188 | 49.1935
1.5 | 0.2759 | 0.00439 | -0.0197 | 62.8474
2 | 0.3381 | 0.00453 | -0.0205 | 74.6358
2.5 | 0.4003 | 0.00463 | -0.0213 | 86.4579
3 | 0.4623 | 0.00477 | -0.0221 | 96.9182
3.5 | 0.522 | 0.00518 | -0.0226 | 100.7722
4 | 0.5792 | 0.00586 | -0.0228 | 98.8396
4.5 | 0.6373 | 0.00638 | -0.0231 | 99.8903
5 | 0.695 | 0.00687 | -0.0232 | 101.1645
5.5 | 0.7525 | 0.00736 | -0.0232 | 102.2418
6 | 0.8094 | 0.00783 | -0.0231 | 103.3716
6.5 | 0.8657 | 0.00831 | -0.0228 | 104.1757
7.5 | 0.9764 | 0.00927 | -0.0219 | 105.329
8 | 1.0313 | 0.0097 | -0.0213 | 106.3196
8.5 | 1.0849 | 0.01017 | -0.0204 | 106.6765
9 | 1.1377 | 0.01061 | -0.0193 | 107.229
9.5 | 1.1869 | 0.01115 | -0.0177 | 106.4484
10 | 1.2346 | 0.01167 | -0.0158 | 105.7926
10.5 | 1.2691 | 0.0123 | -0.0117 | 103.1789
11 | 1.2937 | 0.01314 | -0.0063 | 98.4551
11.5 | 1.3237 | 0.01415 | -0.0025 | 93.5477
12 | 1.3515 | 0.01546 | 0.0012 | 87.4191
12.5 | 1.3791 | 0.01693 | 0.0045 | 81.4589
13 | 1.4083 | 0.01847 | 0.0073 | 76.248
13.5 | 1.4321 | 0.0203 | 0.0105 | 70.5468
14 | 1.4585 | 0.02231 | 0.0126 | 65.3743
14.5 | 1.4802 | 0.02482 | 0.0149 | 59.6374
15 | 1.5039 | 0.02732 | 0.0167 | 55.0476
15.5 | 1.5234 | 0.03026 | 0.0185 | 50.3437
16 | 1.5412 | 0.03356 | 0.0199 | 45.9237
16.5 | 1.5558 | 0.03731 | 0.021 | 41.6993
17 | 1.5678 | 0.04151 | 0.0216 | 37.7692
17.5 | 1.5782 | 0.04607 | 0.0219 | 34.2566
18 | 1.5873 | 0.05096 | 0.0218 | 31.148
18.5 | 1.5962 | 0.05613 | 0.0213 | 28.4376
19 | 1.6006 | 0.06193 | 0.0202 | 25.8453
19.5 | 1.5999 | 0.06863 | 0.0185 | 23.312
20 | 1.5974 | 0.07576 | 0.0161 | 21.085

## 103. Re 8M Mach 0.50 (1)
BIGFOIL.COM POLAR EXPORT
NACA63-117 a=0.6
NACA63-117 a=0.6 |  |  |  | Cl Max: | 1.181 | at alpha= | 19.5 | deg
JavaFoil+Calcfoil stall+Eppler ext transition |  |  |  | L/D Max: | 91.748 | at alpha= | 4 | deg
Re: | 8000000 |  |  | Cd Min: | 0.00548 | at alpha= | -0.5 | deg
Mach: | 0.5 |  |  | Cl=0 at alpha= | -0.69718 | deg
|  |  |  | @ Cl=0.1, Cd= | 0.00553
|  |  |  | @ Cl=0.4, Cd= | 0.0058107
|  |  |  | @ Cl=0.6, Cd= | 0.0067737
alpha (deg) | Cl | Cd | Cm | Cl/Cd
-20 | -1.121 | 0.12872 | 0.007 | -8.706
-19.5 | -1.072 | 0.14019 | 0.006 | -7.647
-19 | -1.034 | 0.14326 | 0.005 | -7.215
-18.5 | -1.004 | 0.13799 | 0.005 | -7.273
-18 | -0.992 | 0.12769 | 0.005 | -7.772
-17.5 | -0.957 | 0.12698 | 0.005 | -7.539
-17 | -0.921 | 0.12617 | 0.004 | -7.3
-16.5 | -0.891 | 0.12234 | 0.003 | -7.283
-16 | -0.874 | 0.11467 | 0.003 | -7.625
-15.5 | -0.84 | 0.11289 | 0.003 | -7.441
-15 | -0.807 | 0.10981 | 0.002 | -7.349
-14.5 | -0.787 | 0.10353 | 0.002 | -7.604
-14 | -0.758 | 0.09802 | 0.002 | -7.734
-13.5 | -0.725 | 0.09424 | 0.001 | -7.695
-13 | -0.751 | 0.05383 | 0.001 | -13.959
-12.5 | -0.668 | 0.09191 | 0 | -7.268
-12 | -0.642 | 0.08223 | 0 | -7.808
-11.5 | -0.686 | 0.03526 | -0.001 | -19.462
-11 | -0.677 | 0.02413 | -0.001 | -28.073
-10.5 | -0.593 | 0.0477 | -0.002 | -12.434
-10 | -0.613 | 0.02263 | -0.003 | -27.09
-9.5 | -0.913 | 0.01882 | -0.003 | -48.505
-9 | -0.949 | 0.01647 | -0.004 | -57.633
-8.5 | -0.943 | 0.01474 | -0.005 | -64.012
-8 | -0.918 | 0.0134 | -0.005 | -68.509
-7.5 | -0.879 | 0.01233 | -0.006 | -71.35
-7 | -0.833 | 0.01144 | -0.007 | -72.771
-6.5 | -0.78 | 0.01076 | -0.008 | -72.528
-6 | -0.723 | 0.01012 | -0.008 | -71.441
-5.5 | -0.663 | 0.00866 | -0.009 | -76.542
-5 | -0.603 | 0.00828 | -0.01 | -72.834
-4.5 | -0.535 | 0.00782 | -0.011 | -68.449
-4 | -0.466 | 0.00722 | -0.011 | -64.561
-3.5 | -0.397 | 0.00656 | -0.012 | -60.478
-3 | -0.327 | 0.00621 | -0.013 | -52.637
-2.5 | -0.256 | 0.00588 | -0.014 | -43.556
-2 | -0.185 | 0.00566 | -0.014 | -32.703
-1.5 | -0.114 | 0.00554 | -0.015 | -20.576
-1 | -0.043 | 0.0055 | -0.016 | -7.817
-0.5 | 0.028 | 0.00548 | -0.016 | 5.141
0 | 0.099 | 0.00553 | -0.017 | 17.999
0.5 | 0.171 | 0.00553 | -0.018 | 30.886
1 | 0.242 | 0.0056 | -0.019 | 43.214
1.5 | 0.312 | 0.00568 | -0.019 | 54.923
2 | 0.383 | 0.00577 | -0.02 | 66.326
2.5 | 0.454 | 0.00594 | -0.021 | 76.332
3 | 0.524 | 0.00627 | -0.022 | 83.642
3.5 | 0.594 | 0.00673 | -0.022 | 88.331
4 | 0.664 | 0.00724 | -0.023 | 91.748
4.5 | 0.732 | 0.00799 | -0.024 | 91.703
5 | 0.789 | 0.00918 | -0.024 | 85.965
5.5 | 0.85 | 0.00995 | -0.025 | 85.502
6 | 0.91 | 0.01065 | -0.025 | 85.396
6.5 | 0.964 | 0.01223 | -0.026 | 78.78
7 | 1.016 | 0.01304 | -0.027 | 77.904
7.5 | 1.063 | 0.01402 | -0.027 | 75.832
8 | 1.103 | 0.01517 | -0.028 | 72.671
8.5 | 1.127 | 0.01652 | -0.028 | 68.239
9 | 1.13 | 0.018 | -0.029 | 62.795
9.5 | 1.09 | 0.02001 | -0.029 | 54.473
10 | 0.704 | 0.02512 | -0.03 | 28.036
10.5 | 0.736 | 0.02589 | -0.03 | 28.434
11 | 0.746 | 0.03553 | -0.029 | 20.997
11.5 | 0.797 | 0.02885 | -0.031 | 27.618
12 | 0.819 | 0.03431 | -0.031 | 23.857
12.5 | 0.751 | 0.08584 | -0.022 | 8.746
13 | 0.773 | 0.09722 | -0.02 | 7.948
13.5 | 0.807 | 0.09128 | -0.023 | 8.841
14 | 0.849 | 0.0894 | -0.026 | 9.5
14.5 | 0.872 | 0.09993 | -0.025 | 8.727
15 | 0.893 | 0.10265 | -0.025 | 8.698
15.5 | 0.943 | 0.09546 | -0.028 | 9.884
16 | 0.958 | 0.11103 | -0.027 | 8.628
16.5 | 0.966 | 0.12317 | -0.024 | 7.842
17 | 1.013 | 0.11627 | -0.028 | 8.715
17.5 | 1.067 | 0.10506 | -0.031 | 10.152
18 | 1.047 | 0.13276 | -0.025 | 7.89
18.5 | 1.1 | 0.12274 | -0.03 | 8.964
19 | 1.155 | 0.11113 | -0.033 | 10.394
19.5 | 1.181 | 0.11907 | -0.034 | 9.92
20 | 1.163 | 0.16456 | -0.028 | 7.068

## 104. Re 8M Mach 0.50 (2)
BIGFOIL.COM POLAR EXPORT
NACA63-117 a=0.6
NACA63-117 a=0.6 |  |  |  | Cl Max: | 1.3099 | at alpha= | 12 | deg
XFOIL ncrit=9 |  |  |  | L/D Max: | 107.126 | at alpha= | 3 | deg
Re: | 8000000 |  |  | Cd Min: | 0.14156 | at alpha= | 17 | deg
Mach: | 0.5 |  |  | Cl=0 at alpha= | -0.70376 | deg
|  |  |  | @ Cl=0.1, Cd= | 0.0043559
|  |  |  | @ Cl=0.4, Cd= | 0.0046977
|  |  |  | @ Cl=0.6, Cd= | 0.0056416
alpha (deg) | Cl | Cd | Cm | Cl/Cd
-16 | -0.8786 | 0.116 | -0.0094 | -7.5741
-15.5 | -0.901 | 0.10467 | -0.0182 | -8.608
-15 | -0.9261 | 0.09244 | -0.0267 | -10.0184
-14.5 | -0.9535 | 0.07956 | -0.0346 | -11.9847
-14 | -0.9825 | 0.06641 | -0.0415 | -14.7945
-13.5 | -1.0125 | 0.05341 | -0.0472 | -18.9571
-13 | -1.0413 | 0.04134 | -0.0512 | -25.1887
-12.5 | -1.0674 | 0.03077 | -0.0536 | -34.6896
-12 | -1.0879 | 0.02209 | -0.0543 | -49.2485
-11.5 | -1.1049 | 0.01524 | -0.0533 | -72.5
-11 | -1.1172 | 0.01013 | -0.0509 | -110.2863
-10.5 | -1.1161 | 0.00682 | -0.0476 | -163.651
-10 | -1.104 | 0.00477 | -0.0438 | -231.4465
-9.5 | -1.082 | 0.0036 | -0.0396 | -300.5556
-9 | -1.057 | 0.00296 | -0.0346 | -357.0946
-8.5 | -1.0382 | 0.00268 | -0.0272 | -387.3881
-8 | -0.9862 | 0.00245 | -0.0232 | -402.5306
-7.5 | -0.9267 | 0.00225 | -0.0203 | -411.8667
-7 | -0.8631 | 0.00208 | -0.0181 | -414.9519
-6.5 | -0.7975 | 0.00194 | -0.0165 | -411.0825
-6 | -0.7303 | 0.00182 | -0.0154 | -401.2637
-5.5 | -0.6625 | 0.0017 | -0.0146 | -389.7059
-5 | -0.5957 | 0.00157 | -0.0139 | -379.4268
-4.5 | -0.5288 | 0.00144 | -0.0135 | -367.2222
-4 | -0.4606 | 0.00132 | -0.0135 | -348.9394
-3.5 | -0.3928 | 0.00121 | -0.0136 | -324.6281
-3 | -0.3251 | 0.00107 | -0.014 | -303.8318
-2.5 | -0.2577 | 0.00093 | -0.0145 | -277.0968
-2 | -0.1862 | 0.0009 | -0.0153 | -206.8889
-1.5 | -0.1144 | 0.00088 | -0.0162 | -130
-1 | -0.0426 | 0.00086 | -0.0171 | -49.5349
-0.5 | 0.0293 | 0.00085 | -0.0181 | 34.4706
0 | 0.1023 | 0.00447 | -0.0194 | 22.8859
0.5 | 0.1749 | 0.00447 | -0.0204 | 39.1275
1 | 0.2475 | 0.00451 | -0.0213 | 54.878
1.5 | 0.3201 | 0.00458 | -0.0223 | 69.8908
2 | 0.3925 | 0.00468 | -0.0231 | 83.8675
2.5 | 0.4646 | 0.00485 | -0.0238 | 95.7938
3 | 0.5367 | 0.00501 | -0.0244 | 107.1257
4 | 0.669 | 0.00633 | -0.0239 | 105.6872
5 | 0.7957 | 0.00775 | -0.0218 | 102.671
5.5 | 0.8586 | 0.00838 | -0.0204 | 102.4582
6 | 0.915 | 0.00921 | -0.0178 | 99.3485
6.5 | 0.9707 | 0.00993 | -0.0148 | 97.7543
7 | 1.0235 | 0.01061 | -0.0112 | 96.4656
7.5 | 1.0545 | 0.01142 | -0.0043 | 92.338
8 | 1.0898 | 0.01265 | 0.001 | 86.1502
8.5 | 1.129 | 0.01407 | 0.0055 | 80.2416
9 | 1.1657 | 0.0158 | 0.0099 | 73.7785
9.5 | 1.2023 | 0.01772 | 0.0141 | 67.8499
10 | 1.2336 | 0.02006 | 0.0183 | 61.4955
10.5 | 1.2631 | 0.02269 | 0.0224 | 55.6677
11 | 1.2873 | 0.0258 | 0.0264 | 49.8953
12 | 1.3099 | 0.03451 | 0.0332 | 37.9571
12.5 | 1.302 | 0.04078 | 0.0352 | 31.9274
13 | 1.2844 | 0.04833 | 0.0357 | 26.5756
13.5 | 1.2587 | 0.05718 | 0.0344 | 22.0129
15.5 | 1.1491 | 0.10187 | 0.0133 | 11.2801
16 | 1.1242 | 0.11482 | 0.005 | 9.791
16.5 | 1.1026 | 0.12788 | -0.0037 | 8.6221
17 | 1.08 | 0.14156 | -0.0133 | 7.6293

## 105. Re 10M Mach 0.00 (1)
BIGFOIL.COM POLAR EXPORT
NACA63-117 a=0.6
NACA63-117 a=0.6 |  |  |  | Cl Max: | 1.415 | at alpha= | 15 | deg
JavaFoil+Calcfoil stall+Eppler ext transition |  |  |  | L/D Max: | 99.866 | at alpha= | 7 | deg
Re: | 10000000 |  |  | Cd Min: | 0.00522 | at alpha= | -1 | deg
Mach: | 0 |  |  | Cl=0 at alpha= | -0.69672 | deg
|  |  |  | @ Cl=0.1, Cd= | 0.0052277
|  |  |  | @ Cl=0.4, Cd= | 0.0056039
|  |  |  | @ Cl=0.6, Cd= | 0.0065771
alpha (deg) | Cl | Cd | Cm | Cl/Cd
-20 | -1.168 | 0.06719 | 0.008 | -17.381
-19.5 | -1.19 | 0.06044 | 0.007 | -19.692
-19 | -1.211 | 0.0542 | 0.007 | -22.341
-18.5 | -1.232 | 0.04752 | 0.006 | -25.92
-18 | -1.248 | 0.04273 | 0.006 | -29.202
-17.5 | -1.261 | 0.03855 | 0.006 | -32.721
-17 | -1.276 | 0.03335 | 0.005 | -38.246
-16.5 | -1.282 | 0.03039 | 0.005 | -42.197
-16 | -1.287 | 0.02745 | 0.004 | -46.89
-15.5 | -1.288 | 0.02489 | 0.004 | -51.747
-15 | -1.286 | 0.02247 | 0.003 | -57.219
-14.5 | -1.279 | 0.02052 | 0.003 | -62.33
-14 | -1.268 | 0.01905 | 0.002 | -66.551
-13.5 | -1.253 | 0.0175 | 0.002 | -71.639
-13 | -1.235 | 0.01627 | 0.001 | -75.893
-12.5 | -1.213 | 0.01516 | 0.001 | -79.985
-12 | -1.187 | 0.01411 | 0 | -84.143
-11.5 | -1.158 | 0.01327 | -0.001 | -87.297
-11 | -1.126 | 0.01266 | -0.001 | -88.923
-10.5 | -1.09 | 0.01185 | -0.002 | -92.007
-10 | -1.051 | 0.01122 | -0.002 | -93.669
-9.5 | -1.01 | 0.01065 | -0.003 | -94.771
-9 | -0.965 | 0.00949 | -0.004 | -101.72
-8.5 | -0.922 | 0.00957 | -0.004 | -96.298
-8 | -0.869 | 0.00916 | -0.005 | -94.847
-7.5 | -0.814 | 0.00873 | -0.005 | -93.216
-7 | -0.758 | 0.00844 | -0.006 | -89.871
-6.5 | -0.702 | 0.00816 | -0.007 | -85.985
-6 | -0.644 | 0.0079 | -0.007 | -81.496
-5.5 | -0.585 | 0.00757 | -0.008 | -77.329
-5 | -0.526 | 0.00707 | -0.009 | -74.392
-4.5 | -0.466 | 0.00678 | -0.009 | -68.671
-4 | -0.405 | 0.00643 | -0.01 | -63.055
-3.5 | -0.344 | 0.00601 | -0.01 | -57.282
-3 | -0.283 | 0.00582 | -0.011 | -48.647
-2.5 | -0.222 | 0.00564 | -0.012 | -39.329
-2 | -0.16 | 0.00539 | -0.012 | -29.748
-1.5 | -0.099 | 0.0053 | -0.013 | -18.639
-1 | -0.037 | 0.00522 | -0.014 | -7.14
-0.5 | 0.024 | 0.00522 | -0.014 | 4.679
0 | 0.086 | 0.00523 | -0.015 | 16.469
0.5 | 0.148 | 0.00522 | -0.016 | 28.345
1 | 0.21 | 0.00527 | -0.016 | 39.737
1.5 | 0.271 | 0.0053 | -0.017 | 51.076
2 | 0.332 | 0.00542 | -0.017 | 61.263
2.5 | 0.393 | 0.00557 | -0.018 | 70.608
3 | 0.455 | 0.00587 | -0.019 | 77.407
3.5 | 0.516 | 0.00609 | -0.019 | 84.639
4 | 0.576 | 0.0064 | -0.02 | 90.123
4.5 | 0.637 | 0.00685 | -0.021 | 92.943
5 | 0.697 | 0.00738 | -0.021 | 94.384
5.5 | 0.756 | 0.00779 | -0.022 | 96.942
6 | 0.814 | 0.00815 | -0.022 | 99.809
6.5 | 0.871 | 0.00908 | -0.023 | 95.982
7 | 0.923 | 0.00924 | -0.024 | 99.866
7.5 | 0.974 | 0.00987 | -0.024 | 98.643
8 | 1.024 | 0.01031 | -0.025 | 99.355
8.5 | 1.072 | 0.0108 | -0.025 | 99.21
9 | 1.117 | 0.01136 | -0.026 | 98.354
9.5 | 1.161 | 0.01196 | -0.026 | 97.06
10 | 1.201 | 0.01263 | -0.027 | 95.116
10.5 | 1.239 | 0.01332 | -0.027 | 92.977
11 | 1.273 | 0.01411 | -0.028 | 90.255
11.5 | 1.305 | 0.01494 | -0.028 | 87.339
12 | 1.333 | 0.0158 | -0.029 | 84.361
12.5 | 1.358 | 0.01681 | -0.029 | 80.775
13 | 1.379 | 0.01796 | -0.03 | 76.768
13.5 | 1.396 | 0.01934 | -0.03 | 72.173
14 | 1.407 | 0.02061 | -0.03 | 68.291
14.5 | 1.413 | 0.02215 | -0.031 | 63.793
15 | 1.415 | 0.02389 | -0.031 | 59.212
15.5 | 1.412 | 0.02583 | -0.032 | 54.673
16 | 1.405 | 0.02805 | -0.032 | 50.094
16.5 | 1.395 | 0.03029 | -0.032 | 46.067
17 | 1.382 | 0.03267 | -0.033 | 42.291
17.5 | 1.363 | 0.03597 | -0.033 | 37.9
18 | 1.343 | 0.03907 | -0.033 | 34.385
18.5 | 1.32 | 0.04271 | -0.034 | 30.913
19 | 1.295 | 0.04651 | -0.034 | 27.85
19.5 | 1.266 | 0.05155 | -0.034 | 24.563
20 | 1.234 | 0.05786 | -0.034 | 21.334

## 106. Re 10M Mach 0.00 (2)
BIGFOIL.COM POLAR EXPORT
NACA63-117 a=0.6
NACA63-117 a=0.6 |  |  |  | Cl Max: | 1.6975 | at alpha= | 20 | deg
XFOIL ncrit=9 |  |  |  | L/D Max: | 115.153 | at alpha= | 10 | deg
Re: | 10000000 |  |  | Cd Min: | 0.04832 | at alpha= | 20 | deg
Mach: | 0 |  |  | Cl=0 at alpha= | -0.70284 | deg
|  |  |  | @ Cl=0.1, Cd= | 0.0041574
|  |  |  | @ Cl=0.4, Cd= | 0.0045522
|  |  |  | @ Cl=0.6, Cd= | 0.0060974
alpha (deg) | Cl | Cd | Cm | Cl/Cd
-20 | -1.6419 | 0.04132 | -0.0366 | -39.7362
-19.5 | -1.6373 | 0.03687 | -0.0368 | -44.4074
-19 | -1.6264 | 0.03323 | -0.0367 | -48.9437
-18.5 | -1.6138 | 0.02995 | -0.0361 | -53.8831
-18 | -1.5999 | 0.02697 | -0.0352 | -59.3215
-17.5 | -1.5827 | 0.02437 | -0.034 | -64.9446
-16.5 | -1.5406 | 0.02037 | -0.0309 | -75.6308
-16 | -1.5184 | 0.01868 | -0.0287 | -81.2848
-15.5 | -1.4941 | 0.01721 | -0.0264 | -86.8158
-15 | -1.4713 | 0.01583 | -0.0235 | -92.9438
-14.5 | -1.4508 | 0.01459 | -0.0197 | -99.438
-14 | -1.4324 | 0.01367 | -0.0147 | -104.7842
-13.5 | -1.4021 | 0.01304 | -0.011 | -107.523
-13 | -1.3598 | 0.01247 | -0.0094 | -109.0457
-12.5 | -1.3144 | 0.01195 | -0.0083 | -109.9916
-12 | -1.268 | 0.01138 | -0.0073 | -111.4236
-11.5 | -1.2193 | 0.01087 | -0.0066 | -112.1711
-11 | -1.1683 | 0.01045 | -0.0062 | -111.799
-10.5 | -1.1164 | 0.01003 | -0.0059 | -111.3061
-10 | -1.0639 | 0.0096 | -0.0058 | -110.8229
-9.5 | -1.0099 | 0.00925 | -0.0058 | -109.1784
-9 | -0.9554 | 0.00891 | -0.0059 | -107.2278
-8.5 | -0.9004 | 0.00856 | -0.0061 | -105.1869
-8 | -0.8444 | 0.00828 | -0.0064 | -101.9807
-7.5 | -0.7884 | 0.00796 | -0.0067 | -99.0452
-7 | -0.7317 | 0.00769 | -0.0071 | -95.1495
-6.5 | -0.6748 | 0.00742 | -0.0075 | -90.9434
-6 | -0.6176 | 0.00713 | -0.008 | -86.6199
-5.5 | -0.5607 | 0.0068 | -0.0084 | -82.4559
-5 | -0.5033 | 0.00647 | -0.0089 | -77.7898
-4.5 | -0.4457 | 0.00616 | -0.0095 | -72.3539
-4 | -0.3878 | 0.00586 | -0.0101 | -66.1775
-3 | -0.2717 | 0.00519 | -0.0115 | -52.3507
-2.5 | -0.2142 | 0.00466 | -0.0121 | -45.9657
-2 | -0.1554 | 0.00439 | -0.0129 | -35.3986
-1.5 | -0.0954 | 0.0043 | -0.0138 | -22.186
-1 | -0.0356 | 0.00422 | -0.0147 | -8.436
-0.5 | 0.0243 | 0.00419 | -0.0155 | 5.7995
0 | 0.0845 | 0.00416 | -0.0164 | 20.3125
0.5 | 0.1447 | 0.00415 | -0.0173 | 34.8675
1 | 0.2047 | 0.0042 | -0.0182 | 48.7381
1.5 | 0.2645 | 0.00429 | -0.019 | 61.655
2 | 0.3241 | 0.0044 | -0.0199 | 73.6591
2.5 | 0.3838 | 0.0045 | -0.0207 | 85.2889
3 | 0.4428 | 0.00469 | -0.0215 | 94.4136
3.5 | 0.4988 | 0.00529 | -0.0219 | 94.2911
4.5 | 0.6116 | 0.00619 | -0.0228 | 98.8045
5 | 0.6678 | 0.00661 | -0.0232 | 101.0287
5.5 | 0.7239 | 0.00698 | -0.0235 | 103.7106
6 | 0.7795 | 0.00737 | -0.0238 | 105.7666
6.5 | 0.8343 | 0.00778 | -0.024 | 107.2365
7 | 0.8884 | 0.00821 | -0.024 | 108.2095
7.5 | 0.9427 | 0.00859 | -0.0241 | 109.7439
8.5 | 1.0502 | 0.00928 | -0.024 | 113.1681
9 | 1.1028 | 0.00965 | -0.0239 | 114.2798
9.5 | 1.1541 | 0.01005 | -0.0235 | 114.8358
10 | 1.2045 | 0.01046 | -0.023 | 115.153
10.5 | 1.2532 | 0.0109 | -0.0222 | 114.9725
11 | 1.2991 | 0.01141 | -0.0211 | 113.8563
11.5 | 1.3437 | 0.01188 | -0.0197 | 113.1061
12 | 1.3814 | 0.01244 | -0.0172 | 111.045
12.5 | 1.4004 | 0.01319 | -0.0116 | 106.1713
13 | 1.4266 | 0.01406 | -0.0079 | 101.4651
13.5 | 1.454 | 0.01507 | -0.0048 | 96.4831
14 | 1.4795 | 0.01628 | -0.0019 | 90.8784
14.5 | 1.5031 | 0.01757 | 0.0009 | 85.5492
15 | 1.5285 | 0.01918 | 0.0031 | 79.6924
15.5 | 1.5532 | 0.02093 | 0.0051 | 74.2093
16 | 1.5765 | 0.02287 | 0.0068 | 68.9331
16.5 | 1.598 | 0.02503 | 0.0085 | 63.8434
17 | 1.6159 | 0.02754 | 0.01 | 58.6747
17.5 | 1.6295 | 0.03057 | 0.0114 | 53.3039
18 | 1.6451 | 0.03361 | 0.0123 | 48.9467
18.5 | 1.6612 | 0.03679 | 0.0129 | 45.1536
19 | 1.6743 | 0.04038 | 0.0132 | 41.4636
19.5 | 1.6871 | 0.04417 | 0.0132 | 38.1956
20 | 1.6975 | 0.04832 | 0.0129 | 35.1304

## 107. Re 10M Mach 0.10 (1)
BIGFOIL.COM POLAR EXPORT
NACA63-117 a=0.6
NACA63-117 a=0.6 |  |  |  | Cl Max: | 1.401 | at alpha= | 14.5 | deg
JavaFoil+Calcfoil stall+Eppler ext transition |  |  |  | L/D Max: | 103.229 | at alpha= | 7 | deg
Re: | 10000000 |  |  | Cd Min: | 0.00521 | at alpha= | -0.5 | deg
Mach: | 0.1 |  |  | Cl=0 at alpha= | -0.70161 | deg
|  |  |  | @ Cl=0.1, Cd= | 0.0052279
|  |  |  | @ Cl=0.4, Cd= | 0.0056318
|  |  |  | @ Cl=0.6, Cd= | 0.0065584
alpha (deg) | Cl | Cd | Cm | Cl/Cd
-20 | -1.112 | 0.07363 | 0.007 | -15.109
-19.5 | -1.139 | 0.06612 | 0.007 | -17.222
-19 | -1.164 | 0.05873 | 0.007 | -19.825
-18.5 | -1.188 | 0.05233 | 0.006 | -22.695
-18 | -1.21 | 0.04561 | 0.006 | -26.535
-17.5 | -1.23 | 0.04015 | 0.006 | -30.627
-17 | -1.247 | 0.03497 | 0.005 | -35.664
-16.5 | -1.258 | 0.03172 | 0.005 | -39.659
-16 | -1.266 | 0.02865 | 0.004 | -44.175
-15.5 | -1.269 | 0.02606 | 0.004 | -48.706
-15 | -1.27 | 0.02362 | 0.003 | -53.771
-14.5 | -1.266 | 0.02144 | 0.003 | -59.064
-14 | -1.258 | 0.01973 | 0.002 | -63.781
-13.5 | -1.246 | 0.01806 | 0.002 | -69.007
-13 | -1.23 | 0.01678 | 0.001 | -73.286
-12.5 | -1.21 | 0.01538 | 0.001 | -78.662
-12 | -1.186 | 0.01438 | 0 | -82.438
-11.5 | -1.157 | 0.0135 | -0.001 | -85.721
-11 | -1.126 | 0.01287 | -0.001 | -87.523
-10.5 | -1.092 | 0.01202 | -0.002 | -90.833
-10 | -1.053 | 0.01136 | -0.002 | -92.731
-9.5 | -1.012 | 0.01077 | -0.003 | -93.944
-9 | -0.967 | 0.00913 | -0.004 | -105.917
-8.5 | -0.925 | 0.00971 | -0.004 | -95.294
-8 | -0.872 | 0.00928 | -0.005 | -93.949
-7.5 | -0.818 | 0.00876 | -0.005 | -93.355
-7 | -0.762 | 0.00846 | -0.006 | -90.037
-6.5 | -0.705 | 0.00818 | -0.007 | -86.123
-6 | -0.647 | 0.008 | -0.007 | -80.907
-5.5 | -0.588 | 0.00763 | -0.008 | -77.125
-5 | -0.528 | 0.00707 | -0.009 | -74.71
-4.5 | -0.468 | 0.00682 | -0.009 | -68.577
-4 | -0.407 | 0.00643 | -0.01 | -63.279
-3.5 | -0.346 | 0.00605 | -0.011 | -57.17
-3 | -0.285 | 0.00583 | -0.011 | -48.823
-2.5 | -0.223 | 0.00564 | -0.012 | -39.534
-2 | -0.161 | 0.00539 | -0.012 | -29.908
-1.5 | -0.099 | 0.0053 | -0.013 | -18.743
-1 | -0.037 | 0.00524 | -0.014 | -7.14
-0.5 | 0.025 | 0.00521 | -0.014 | 4.706
0 | 0.087 | 0.00523 | -0.015 | 16.552
0.5 | 0.149 | 0.00522 | -0.016 | 28.492
1 | 0.211 | 0.00527 | -0.016 | 39.963
1.5 | 0.272 | 0.00532 | -0.017 | 51.123
2 | 0.334 | 0.00545 | -0.018 | 61.233
2.5 | 0.395 | 0.00561 | -0.018 | 70.519
3 | 0.457 | 0.00588 | -0.019 | 77.75
3.5 | 0.518 | 0.00614 | -0.019 | 84.466
4 | 0.579 | 0.0064 | -0.02 | 90.516
4.5 | 0.64 | 0.00686 | -0.021 | 93.287
5 | 0.7 | 0.0074 | -0.021 | 94.624
5.5 | 0.759 | 0.00786 | -0.022 | 96.607
6 | 0.818 | 0.00824 | -0.023 | 99.294
6.5 | 0.875 | 0.0091 | -0.023 | 96.141
7 | 0.926 | 0.00897 | -0.024 | 103.229
7.5 | 0.977 | 0.00995 | -0.024 | 98.256
8 | 1.028 | 0.01042 | -0.025 | 98.569
8.5 | 1.075 | 0.01091 | -0.025 | 98.532
9 | 1.121 | 0.01149 | -0.026 | 97.558
9.5 | 1.163 | 0.0121 | -0.026 | 96.137
10 | 1.203 | 0.01279 | -0.027 | 94.084
10.5 | 1.24 | 0.01351 | -0.027 | 91.828
11 | 1.274 | 0.01432 | -0.028 | 88.998
11.5 | 1.305 | 0.01518 | -0.028 | 85.966
12 | 1.332 | 0.01614 | -0.029 | 82.493
12.5 | 1.355 | 0.01712 | -0.029 | 79.144
13 | 1.374 | 0.01831 | -0.03 | 75.042
13.5 | 1.389 | 0.01973 | -0.03 | 70.432
14 | 1.398 | 0.02124 | -0.031 | 65.825
14.5 | 1.401 | 0.02295 | -0.031 | 61.048
15 | 1.4 | 0.02452 | -0.031 | 57.093
15.5 | 1.394 | 0.02663 | -0.032 | 52.346
16 | 1.383 | 0.02894 | -0.032 | 47.809
16.5 | 1.369 | 0.03132 | -0.032 | 43.721
17 | 1.35 | 0.03451 | -0.033 | 39.12
17.5 | 1.329 | 0.03748 | -0.033 | 35.452
18 | 1.304 | 0.04077 | -0.033 | 31.991
18.5 | 1.276 | 0.04489 | -0.034 | 28.43
19 | 1.246 | 0.04924 | -0.034 | 25.302
19.5 | 1.213 | 0.05424 | -0.034 | 22.367

## 108. Re 10M Mach 0.10 (2)
BIGFOIL.COM POLAR EXPORT
NACA63-117 a=0.6
NACA63-117 a=0.6 |  |  |  | Cl Max: | 1.6899 | at alpha= | 20 | deg
XFOIL ncrit=9 |  |  |  | L/D Max: | 114.725 | at alpha= | 10 | deg
Re: | 10000000 |  |  | Cd Min: | 0.05147 | at alpha= | 20 | deg
Mach: | 0.1 |  |  | Cl=0 at alpha= | -0.70315 | deg
|  |  |  | @ Cl=0.1, Cd= | 0.00416
|  |  |  | @ Cl=0.4, Cd= | 0.0045538
|  |  |  | @ Cl=0.6, Cd= | 0.0060925
alpha (deg) | Cl | Cd | Cm | Cl/Cd
-20 | -1.6299 | 0.04476 | -0.0382 | -36.4142
-19.5 | -1.6263 | 0.03996 | -0.0387 | -40.6982
-19 | -1.6184 | 0.0358 | -0.0388 | -45.2067
-18.5 | -1.606 | 0.03226 | -0.0385 | -49.783
-18 | -1.5947 | 0.02888 | -0.0377 | -55.2181
-17.5 | -1.5796 | 0.02595 | -0.0366 | -60.8709
-17 | -1.5615 | 0.02341 | -0.0352 | -66.7023
-16.5 | -1.5396 | 0.02145 | -0.0337 | -71.7762
-16 | -1.5183 | 0.01959 | -0.0315 | -77.5038
-15.5 | -1.4944 | 0.01796 | -0.0292 | -83.2071
-15 | -1.4691 | 0.01655 | -0.0266 | -88.7674
-14.5 | -1.448 | 0.01514 | -0.0231 | -95.6407
-14 | -1.427 | 0.01406 | -0.0188 | -101.4936
-13.5 | -1.4074 | 0.0133 | -0.0133 | -105.8195
-13 | -1.367 | 0.01267 | -0.0112 | -107.8927
-12.5 | -1.322 | 0.01213 | -0.0098 | -108.986
-12 | -1.2755 | 0.01156 | -0.0086 | -110.3374
-11.5 | -1.2273 | 0.01101 | -0.0077 | -111.4714
-11 | -1.1763 | 0.01056 | -0.0071 | -111.392
-10.5 | -1.1239 | 0.01014 | -0.0068 | -110.8383
-10 | -1.0712 | 0.0097 | -0.0065 | -110.433
-9.5 | -1.017 | 0.00932 | -0.0064 | -109.1202
-9 | -0.9618 | 0.00899 | -0.0064 | -106.9855
-8.5 | -0.9065 | 0.00862 | -0.0065 | -105.1624
-8 | -0.8501 | 0.00834 | -0.0067 | -101.9305
-7.5 | -0.7937 | 0.00801 | -0.007 | -99.0886
-7 | -0.7365 | 0.00774 | -0.0074 | -95.155
-6.5 | -0.6792 | 0.00746 | -0.0078 | -91.0456
-6 | -0.6217 | 0.00716 | -0.0082 | -86.8296
-5.5 | -0.5643 | 0.00683 | -0.0086 | -82.6208
-5 | -0.5065 | 0.0065 | -0.0091 | -77.9231
-4.5 | -0.4485 | 0.00619 | -0.0096 | -72.4556
-4 | -0.3902 | 0.00588 | -0.0102 | -66.3605
-3.5 | -0.332 | 0.00552 | -0.0109 | -60.1449
-3 | -0.2734 | 0.00519 | -0.0116 | -52.6782
-2.5 | -0.2156 | 0.00466 | -0.0122 | -46.2661
-2 | -0.1564 | 0.00439 | -0.013 | -35.6264
-1.5 | -0.0961 | 0.00431 | -0.0139 | -22.297
-1 | -0.0358 | 0.00423 | -0.0147 | -8.4634
-0.5 | 0.0245 | 0.00419 | -0.0156 | 5.8473
0 | 0.085 | 0.00416 | -0.0165 | 20.4327
0.5 | 0.1456 | 0.00416 | -0.0174 | 35
1 | 0.2061 | 0.00421 | -0.0183 | 48.9549
1.5 | 0.2663 | 0.0043 | -0.0191 | 61.9302
2 | 0.3262 | 0.00441 | -0.02 | 73.9683
2.5 | 0.3863 | 0.00451 | -0.0208 | 85.6541
3 | 0.4457 | 0.0047 | -0.0216 | 94.8298
3.5 | 0.5021 | 0.00529 | -0.022 | 94.9149
4 | 0.5588 | 0.00578 | -0.0225 | 96.6782
4.5 | 0.6155 | 0.00621 | -0.0229 | 99.1143
5 | 0.6721 | 0.00663 | -0.0232 | 101.3725
5.5 | 0.7285 | 0.00701 | -0.0235 | 103.923
6 | 0.7844 | 0.0074 | -0.0238 | 106
6.5 | 0.8394 | 0.00784 | -0.0239 | 107.0663
7 | 0.8938 | 0.00828 | -0.0238 | 107.9469
7.5 | 0.9487 | 0.00864 | -0.0239 | 109.8032
8 | 1.0029 | 0.009 | -0.0238 | 111.4333
8.5 | 1.0566 | 0.00936 | -0.0237 | 112.8846
9 | 1.1096 | 0.00973 | -0.0234 | 114.0391
9.5 | 1.1609 | 0.01016 | -0.0229 | 114.2618
10 | 1.2115 | 0.01056 | -0.0223 | 114.7254
10.5 | 1.2597 | 0.01104 | -0.0213 | 114.1033
11 | 1.3055 | 0.01155 | -0.0199 | 113.0303
11.5 | 1.349 | 0.01205 | -0.0182 | 111.9502
12 | 1.3767 | 0.01266 | -0.0137 | 108.7441
12.5 | 1.3985 | 0.01354 | -0.0089 | 103.2866
13 | 1.427 | 0.01447 | -0.0056 | 98.6178
13.5 | 1.454 | 0.01561 | -0.0025 | 93.1454
14 | 1.4786 | 0.01696 | 0.0005 | 87.1816
14.5 | 1.5028 | 0.01836 | 0.0032 | 81.8519
15 | 1.529 | 0.02003 | 0.0053 | 76.3355
15.5 | 1.5537 | 0.02189 | 0.0072 | 70.9776
16 | 1.5755 | 0.02404 | 0.009 | 65.5366
16.5 | 1.5953 | 0.02644 | 0.0107 | 60.3366
17 | 1.6128 | 0.02913 | 0.0122 | 55.3656
17.5 | 1.6252 | 0.03244 | 0.0134 | 50.0986
18 | 1.6417 | 0.0356 | 0.0142 | 46.1152
18.5 | 1.6581 | 0.03892 | 0.0147 | 42.6028
19 | 1.671 | 0.04271 | 0.0149 | 39.1243
19.5 | 1.6813 | 0.04693 | 0.0147 | 35.8257
20 | 1.6899 | 0.05147 | 0.0143 | 32.8327

## 109. Re 10M Mach 0.25 (1)
BIGFOIL.COM POLAR EXPORT
NACA63-117 a=0.6
NACA63-117 a=0.6 |  |  |  | Cl Max: | 1.332 | at alpha= | 13 | deg
JavaFoil+Calcfoil stall+Eppler ext transition |  |  |  | L/D Max: | 100.67 | at alpha= | 6.5 | deg
Re: | 10000000 |  |  | Cd Min: | 0.00527 | at alpha= | -1 | deg
Mach: | 0.25 |  |  | Cl=0 at alpha= | -0.69841 | deg
|  |  |  | @ Cl=0.1, Cd= | 0.0052717
|  |  |  | @ Cl=0.4, Cd= | 0.0056638
|  |  |  | @ Cl=0.6, Cd= | 0.0065727
alpha (deg) | Cl | Cd | Cm | Cl/Cd
-18.5 | -0.797 | 0.12135 | 0.005 | -6.569
-18 | -0.859 | 0.10019 | 0.005 | -8.571
-17.5 | -0.932 | 0.07238 | 0.005 | -12.872
-17 | -0.991 | 0.05688 | 0.005 | -17.418
-16.5 | -1.04 | 0.04701 | 0.005 | -22.124
-16 | -1.081 | 0.0403 | 0.004 | -26.809
-15.5 | -1.116 | 0.03432 | 0.004 | -32.524
-15 | -1.145 | 0.02977 | 0.003 | -38.445
-14.5 | -1.166 | 0.02614 | 0.003 | -44.593
-14 | -1.179 | 0.02332 | 0.002 | -50.56
-13.5 | -1.186 | 0.021 | 0.002 | -56.47
-13 | -1.185 | 0.01917 | 0.001 | -61.825
-12.5 | -1.179 | 0.01747 | 0.001 | -67.458
-12 | -1.166 | 0.01616 | 0 | -72.105
-11.5 | -1.147 | 0.01496 | -0.001 | -76.68
-11 | -1.123 | 0.01381 | -0.001 | -81.301
-10.5 | -1.094 | 0.01312 | -0.002 | -83.395
-10 | -1.06 | 0.01228 | -0.002 | -86.329
-9.5 | -1.022 | 0.01158 | -0.003 | -88.296
-9 | -0.979 | 0.01089 | -0.004 | -89.944
-8.5 | -0.933 | 0.01031 | -0.004 | -90.567
-8 | -0.887 | 0.00958 | -0.005 | -92.569
-7.5 | -0.837 | 0.00917 | -0.006 | -91.272
-7 | -0.78 | 0.00882 | -0.006 | -88.473
-6.5 | -0.723 | 0.0085 | -0.007 | -85.02
-6 | -0.664 | 0.00815 | -0.008 | -81.441
-5.5 | -0.603 | 0.00781 | -0.008 | -77.3
-5 | -0.542 | 0.00724 | -0.009 | -74.95
-4.5 | -0.481 | 0.00694 | -0.009 | -69.255
-4 | -0.418 | 0.00658 | -0.01 | -63.528
-3.5 | -0.356 | 0.00615 | -0.011 | -57.806
-3 | -0.292 | 0.0059 | -0.011 | -49.547
-2.5 | -0.229 | 0.00571 | -0.012 | -40.154
-2 | -0.166 | 0.00549 | -0.013 | -30.192
-1.5 | -0.102 | 0.00531 | -0.013 | -19.217
-1 | -0.038 | 0.00527 | -0.014 | -7.296
-0.5 | 0.025 | 0.00529 | -0.015 | 4.764
0 | 0.089 | 0.00527 | -0.015 | 16.874
0.5 | 0.153 | 0.00528 | -0.016 | 28.899
1 | 0.216 | 0.00531 | -0.017 | 40.722
1.5 | 0.279 | 0.00537 | -0.017 | 52.07
2 | 0.343 | 0.00551 | -0.018 | 62.191
2.5 | 0.406 | 0.00568 | -0.019 | 71.571
3 | 0.469 | 0.00599 | -0.019 | 78.437
3.5 | 0.532 | 0.00621 | -0.02 | 85.706
4 | 0.595 | 0.00653 | -0.021 | 91.08
4.5 | 0.657 | 0.00706 | -0.021 | 93.055
5 | 0.719 | 0.00764 | -0.022 | 94.098
5.5 | 0.779 | 0.00811 | -0.023 | 96.114
6 | 0.839 | 0.0085 | -0.023 | 98.709
6.5 | 0.891 | 0.00886 | -0.024 | 100.67
7 | 0.944 | 0.00998 | -0.024 | 94.554
7.5 | 0.996 | 0.01046 | -0.025 | 95.235
8 | 1.047 | 0.01097 | -0.025 | 95.388
8.5 | 1.093 | 0.01162 | -0.026 | 94.071
9 | 1.137 | 0.01227 | -0.026 | 92.709
9.5 | 1.178 | 0.01298 | -0.027 | 90.704
10 | 1.214 | 0.01379 | -0.027 | 88.048
10.5 | 1.246 | 0.01469 | -0.028 | 84.84
11 | 1.274 | 0.01568 | -0.028 | 81.241
11.5 | 1.297 | 0.01677 | -0.029 | 77.297
12 | 1.314 | 0.01795 | -0.029 | 73.234
12.5 | 1.326 | 0.01926 | -0.03 | 68.867
13 | 1.332 | 0.02078 | -0.03 | 64.094
13.5 | 1.332 | 0.0225 | -0.031 | 59.194
14 | 1.321 | 0.02447 | -0.031 | 53.995
14.5 | 1.301 | 0.02692 | -0.031 | 48.315
15 | 1.273 | 0.0296 | -0.032 | 43.005
15.5 | 1.238 | 0.03234 | -0.032 | 38.291
16 | 1.194 | 0.03672 | -0.032 | 32.518
16.5 | 1.144 | 0.0414 | -0.033 | 27.625
17 | 1.087 | 0.04701 | -0.033 | 23.117
17.5 | 1.022 | 0.05525 | -0.033 | 18.49
18 | 0.945 | 0.06948 | -0.032 | 13.608

## 110. Re 10M Mach 0.25 (2)
BIGFOIL.COM POLAR EXPORT
NACA63-117 a=0.6
NACA63-117 a=0.6 |  |  |  | Cl Max: | 1.6345 | at alpha= | 19 | deg
XFOIL ncrit=9 |  |  |  | L/D Max: | 111.813 | at alpha= | 9.5 | deg
Re: | 10000000 |  |  | Cd Min: | 0.07196 | at alpha= | 20 | deg
Mach: | 0.25 |  |  | Cl=0 at alpha= | -0.704 | deg
|  |  |  | @ Cl=0.1, Cd= | 0.0041881
|  |  |  | @ Cl=0.4, Cd= | 0.0045492
|  |  |  | @ Cl=0.6, Cd= | 0.0060596
alpha (deg) | Cl | Cd | Cm | Cl/Cd
-20 | -1.5567 | 0.06594 | -0.0423 | -23.6078
-19.5 | -1.5603 | 0.05898 | -0.0448 | -26.4547
-19 | -1.5615 | 0.05257 | -0.0466 | -29.7033
-18.5 | -1.5565 | 0.04713 | -0.0475 | -33.0257
-18 | -1.552 | 0.04189 | -0.0481 | -37.0494
-17.5 | -1.5494 | 0.03678 | -0.0481 | -42.1262
-17 | -1.5413 | 0.03246 | -0.0475 | -47.4831
-16.5 | -1.5222 | 0.02915 | -0.047 | -52.2196
-16 | -1.5077 | 0.02611 | -0.045 | -57.7442
-15.5 | -1.4897 | 0.02337 | -0.0429 | -63.7441
-15 | -1.4675 | 0.02103 | -0.0406 | -69.7813
-14.5 | -1.4438 | 0.01895 | -0.0379 | -76.19
-14 | -1.417 | 0.01722 | -0.035 | -82.288
-13.5 | -1.3915 | 0.01563 | -0.0315 | -89.0275
-13 | -1.3681 | 0.01424 | -0.0273 | -96.0744
-12.5 | -1.3487 | 0.01321 | -0.0213 | -102.0969
-12 | -1.3132 | 0.01254 | -0.0172 | -104.7209
-11.5 | -1.2661 | 0.01192 | -0.0151 | -106.2164
-11 | -1.2174 | 0.01127 | -0.0132 | -108.0213
-10.5 | -1.165 | 0.01072 | -0.0118 | -108.6754
-10 | -1.1101 | 0.01027 | -0.0109 | -108.0915
-9.5 | -1.0549 | 0.00977 | -0.0101 | -107.9734
-9 | -0.9981 | 0.00936 | -0.0095 | -106.6346
-8.5 | -0.9401 | 0.00898 | -0.0092 | -104.6882
-8 | -0.882 | 0.0086 | -0.009 | -102.5581
-7.5 | -0.8228 | 0.00828 | -0.0089 | -99.372
-7 | -0.7635 | 0.00796 | -0.009 | -95.9171
-6.5 | -0.7038 | 0.00766 | -0.0091 | -91.8799
-6 | -0.6438 | 0.00737 | -0.0094 | -87.3541
-5.5 | -0.5841 | 0.00702 | -0.0096 | -83.2051
-5 | -0.5246 | 0.00664 | -0.0099 | -79.006
-4.5 | -0.4643 | 0.0063 | -0.0104 | -73.6984
-4 | -0.4037 | 0.00601 | -0.0109 | -67.1714
-3.5 | -0.3435 | 0.00562 | -0.0114 | -61.121
-3 | -0.2831 | 0.00524 | -0.0121 | -54.0267
-2.5 | -0.2235 | 0.00469 | -0.0127 | -47.6546
-2 | -0.162 | 0.00441 | -0.0135 | -36.7347
-1.5 | -0.0995 | 0.00434 | -0.0143 | -22.9263
-1 | -0.037 | 0.00424 | -0.0152 | -8.7264
-0.5 | 0.0255 | 0.0042 | -0.0161 | 6.0714
0 | 0.0881 | 0.00419 | -0.017 | 21.0263
0.5 | 0.1509 | 0.00418 | -0.018 | 36.1005
1 | 0.2136 | 0.00423 | -0.0189 | 50.4965
1.5 | 0.276 | 0.00432 | -0.0197 | 63.8889
2 | 0.3381 | 0.00443 | -0.0206 | 76.3205
2.5 | 0.4004 | 0.00455 | -0.0214 | 88
3 | 0.462 | 0.00473 | -0.0221 | 97.6744
4 | 0.5786 | 0.00588 | -0.0228 | 98.4014
4.5 | 0.637 | 0.00637 | -0.0231 | 100
5 | 0.6958 | 0.00677 | -0.0233 | 102.777
5.5 | 0.7537 | 0.0072 | -0.0234 | 104.6806
6 | 0.8112 | 0.00766 | -0.0233 | 105.9008
6.5 | 0.8678 | 0.00813 | -0.0231 | 106.7405
7 | 0.9242 | 0.00857 | -0.0228 | 107.8413
7.5 | 0.9806 | 0.00898 | -0.0225 | 109.1982
8 | 1.0365 | 0.00937 | -0.022 | 110.619
8.5 | 1.0914 | 0.00978 | -0.0213 | 111.5951
9 | 1.1447 | 0.01024 | -0.0203 | 111.7871
9.5 | 1.1964 | 0.0107 | -0.019 | 111.8131
10 | 1.2452 | 0.01123 | -0.0173 | 110.8816
10.5 | 1.2896 | 0.01182 | -0.0148 | 109.1032
11 | 1.3164 | 0.01245 | -0.0093 | 105.7349
11.5 | 1.3425 | 0.01341 | -0.0045 | 100.1119
12 | 1.3705 | 0.01459 | -0.0006 | 93.9342
12.5 | 1.4006 | 0.01587 | 0.0026 | 88.2546
13 | 1.4289 | 0.01737 | 0.0058 | 82.2625
13.5 | 1.4523 | 0.01925 | 0.009 | 75.4442
14 | 1.4766 | 0.02111 | 0.012 | 69.9479
14.5 | 1.5049 | 0.02308 | 0.0139 | 65.2036
15 | 1.5278 | 0.02553 | 0.0161 | 59.8433
15.5 | 1.5451 | 0.02851 | 0.0181 | 54.195
16 | 1.5638 | 0.03165 | 0.0197 | 49.4092
16.5 | 1.5794 | 0.0352 | 0.021 | 44.8693
17 | 1.5951 | 0.039 | 0.0219 | 40.9
17.5 | 1.61 | 0.043 | 0.0224 | 37.4419
18 | 1.6201 | 0.04767 | 0.0226 | 33.9857
18.5 | 1.6289 | 0.05266 | 0.0223 | 30.9324
19 | 1.6345 | 0.05819 | 0.0216 | 28.089
19.5 | 1.6312 | 0.06496 | 0.0201 | 25.1108
20 | 1.6282 | 0.07196 | 0.018 | 22.6265

## 111. Re 10M Mach 0.50 (1)
BIGFOIL.COM POLAR EXPORT
NACA63-117 a=0.6
NACA63-117 a=0.6 |  |  |  | Cl Max: | 1.162 | at alpha= | 20 | deg
JavaFoil+Calcfoil stall+Eppler ext transition |  |  |  | L/D Max: | 91.79 | at alpha= | 4.5 | deg
Re: | 10000000 |  |  | Cd Min: | 0.00543 | at alpha= | -1 | deg
Mach: | 0.5 |  |  | Cl=0 at alpha= | -0.69718 | deg
|  |  |  | @ Cl=0.1, Cd= | 0.00545
|  |  |  | @ Cl=0.4, Cd= | 0.0058286
|  |  |  | @ Cl=0.6, Cd= | 0.0068297
alpha (deg) | Cl | Cd | Cm | Cl/Cd
-20 | -1.101 | 0.15312 | 0.007 | -7.192
-19.5 | -1.07 | 0.15007 | 0.006 | -7.129
-19 | -1.036 | 0.14934 | 0.006 | -6.941
-18.5 | -1.008 | 0.14327 | 0.005 | -7.034
-18 | -1.001 | 0.11857 | 0.005 | -8.445
-17.5 | -0.967 | 0.11662 | 0.005 | -8.293
-17 | -0.925 | 0.12187 | 0.004 | -7.588
-16.5 | -0.891 | 0.12019 | 0.003 | -7.415
-16 | -0.883 | 0.10558 | 0.004 | -8.368
-15.5 | -0.846 | 0.1065 | 0.003 | -7.943
-15 | -0.811 | 0.10547 | 0.002 | -7.686
-14.5 | -0.791 | 0.09964 | 0.002 | -7.938
-14 | -0.765 | 0.09088 | 0.002 | -8.423
-13.5 | -0.733 | 0.08787 | 0.001 | -8.342
-13 | -0.782 | 0.03794 | 0.001 | -20.608
-12.5 | -0.67 | 0.08917 | 0 | -7.511
-12 | -0.648 | 0.07719 | 0 | -8.394
-11.5 | -0.696 | 0.03072 | -0.001 | -22.648
-11 | -0.68 | 0.02279 | -0.001 | -29.824
-10.5 | -0.619 | 0.03406 | -0.002 | -18.186
-10 | -0.615 | 0.02158 | -0.003 | -28.491
-9.5 | -0.915 | 0.01773 | -0.003 | -51.598
-9 | -0.951 | 0.01573 | -0.004 | -60.499
-8.5 | -0.946 | 0.01407 | -0.005 | -67.23
-8 | -0.92 | 0.01287 | -0.005 | -71.444
-7.5 | -0.882 | 0.0118 | -0.006 | -74.712
-7 | -0.835 | 0.011 | -0.007 | -75.896
-6.5 | -0.782 | 0.01036 | -0.008 | -75.512
-6 | -0.725 | 0.00975 | -0.008 | -74.379
-5.5 | -0.67 | 0.00905 | -0.009 | -74.018
-5 | -0.603 | 0.00844 | -0.01 | -71.507
-4.5 | -0.535 | 0.00767 | -0.011 | -69.785
-4 | -0.466 | 0.0073 | -0.011 | -63.863
-3.5 | -0.397 | 0.00666 | -0.012 | -59.581
-3 | -0.327 | 0.00623 | -0.013 | -52.453
-2.5 | -0.256 | 0.00602 | -0.014 | -42.495
-2 | -0.185 | 0.00575 | -0.014 | -32.169
-1.5 | -0.114 | 0.00553 | -0.015 | -20.607
-1 | -0.043 | 0.00543 | -0.016 | -7.916
-0.5 | 0.028 | 0.00544 | -0.016 | 5.18
0 | 0.099 | 0.00545 | -0.017 | 18.26
0.5 | 0.171 | 0.00545 | -0.018 | 31.304
1 | 0.242 | 0.00555 | -0.019 | 43.592
1.5 | 0.312 | 0.00558 | -0.019 | 55.925
2 | 0.383 | 0.00574 | -0.02 | 66.679
2.5 | 0.454 | 0.00611 | -0.021 | 74.262
3 | 0.524 | 0.00646 | -0.022 | 81.106
3.5 | 0.594 | 0.00678 | -0.022 | 87.624
4 | 0.664 | 0.00736 | -0.023 | 90.241
4.5 | 0.728 | 0.00793 | -0.024 | 91.79
5 | 0.79 | 0.00908 | -0.024 | 87.039
5.5 | 0.852 | 0.00966 | -0.025 | 88.152
6 | 0.909 | 0.01104 | -0.025 | 82.334
6.5 | 0.966 | 0.01176 | -0.026 | 82.089
7 | 1.018 | 0.01257 | -0.027 | 81.002
7.5 | 1.065 | 0.01348 | -0.027 | 79.032
8 | 1.105 | 0.0146 | -0.028 | 75.664
8.5 | 1.129 | 0.01588 | -0.028 | 71.119
9 | 1.132 | 0.01732 | -0.029 | 65.359
9.5 | 1.092 | 0.01921 | -0.029 | 56.847
10 | 0.706 | 0.02394 | -0.03 | 29.494
10.5 | 0.738 | 0.02477 | -0.03 | 29.784
11 | 0.755 | 0.0318 | -0.03 | 23.741
11.5 | 0.799 | 0.02751 | -0.031 | 29.032
12 | 0.822 | 0.03225 | -0.031 | 25.5
12.5 | 0.802 | 0.05701 | -0.029 | 14.073
13 | 0.775 | 0.09434 | -0.021 | 8.218
13.5 | 0.889 | 0.04751 | -0.032 | 18.706
14 | 0.901 | 0.06022 | -0.031 | 14.956
14.5 | 0.887 | 0.08868 | -0.028 | 10.007
15 | 0.965 | 0.06041 | -0.032 | 15.97
15.5 | 0.984 | 0.07035 | -0.032 | 13.991
16 | 0.983 | 0.09269 | -0.03 | 10.61
16.5 | 0.972 | 0.11705 | -0.025 | 8.307
17 | 1.056 | 0.08696 | -0.033 | 12.147
17.5 | 1.093 | 0.08656 | -0.034 | 12.632
18 | 1.053 | 0.14161 | -0.026 | 7.434
18.5 | 1.09 | 0.13812 | -0.029 | 7.895
19 | 1.123 | 0.14048 | -0.03 | 7.994
19.5 | 1.146 | 0.1563 | -0.03 | 7.335
20 | 1.162 | 0.18058 | -0.028 | 6.436

## 112. Re 10M Mach 0.50 (2)
BIGFOIL.COM POLAR EXPORT
NACA63-117 a=0.6
NACA63-117 a=0.6 |  |  |  | Cl Max: | 1.3374 | at alpha= | 12 | deg
XFOIL ncrit=9 |  |  |  | L/D Max: | 108.664 | at alpha= | 3 | deg
Re: | 10000000 |  |  | Cd Min: | 0.13952 | at alpha= | 17 | deg
Mach: | 0.5 |  |  | Cl=0 at alpha= | -0.70483 | deg
|  |  |  | @ Cl=0.1, Cd= | 0.0043197
|  |  |  | @ Cl=0.4, Cd= | 0.0045954
|  |  |  | @ Cl=0.6, Cd= | 0.0055352
alpha (deg) | Cl | Cd | Cm | Cl/Cd
-16 | -0.9473 | 0.12091 | -0.0183 | -7.8348
-15.5 | -0.9658 | 0.1083 | -0.027 | -8.9178
-15 | -0.9865 | 0.09579 | -0.0356 | -10.2986
-14.5 | -1.011 | 0.08347 | -0.0438 | -12.1121
-14 | -1.0394 | 0.07159 | -0.0513 | -14.5188
-13.5 | -1.068 | 0.06071 | -0.0573 | -17.5918
-13 | -1.0972 | 0.05082 | -0.0615 | -21.5899
-12.5 | -1.1313 | 0.04159 | -0.0639 | -27.2013
-12 | -1.1556 | 0.03408 | -0.0639 | -33.9085
-11.5 | -1.1762 | 0.02769 | -0.0618 | -42.4774
-11 | -1.1908 | 0.02221 | -0.058 | -53.6155
-10.5 | -1.1888 | 0.01808 | -0.053 | -65.7522
-10 | -1.1708 | 0.01514 | -0.0475 | -77.3316
-9.5 | -1.1427 | 0.01313 | -0.0415 | -87.0297
-9 | -1.1183 | 0.01174 | -0.0337 | -95.2555
-8.5 | -1.073 | 0.01092 | -0.0277 | -98.2601
-8 | -1.0128 | 0.01023 | -0.024 | -99.0029
-7.5 | -0.9473 | 0.00966 | -0.0213 | -98.0642
-7 | -0.8806 | 0.00912 | -0.0191 | -96.557
-6.5 | -0.8116 | 0.00868 | -0.0176 | -93.5023
-6 | -0.7418 | 0.00827 | -0.0164 | -89.6977
-5.5 | -0.6721 | 0.00787 | -0.0155 | -85.4003
-5 | -0.603 | 0.00743 | -0.0149 | -81.1575
-4.5 | -0.5347 | 0.00691 | -0.0144 | -77.3806
-4 | -0.4652 | 0.00649 | -0.0143 | -71.6795
-3.5 | -0.3958 | 0.00602 | -0.0143 | -65.7475
-3 | -0.3269 | 0.00552 | -0.0146 | -59.221
-2.5 | -0.2591 | 0.00482 | -0.0149 | -53.7552
-2 | -0.1878 | 0.00457 | -0.0156 | -41.0941
-1.5 | -0.1151 | 0.00446 | -0.0165 | -25.8072
-1 | -0.0428 | 0.00437 | -0.0174 | -9.7941
-0.5 | 0.0297 | 0.00431 | -0.0184 | 6.891
0 | 0.1024 | 0.00432 | -0.0194 | 23.7037
0.5 | 0.1751 | 0.00436 | -0.0204 | 40.1606
1 | 0.2478 | 0.00437 | -0.0214 | 56.7048
1.5 | 0.3204 | 0.00443 | -0.0223 | 72.3251
2 | 0.3926 | 0.00458 | -0.0232 | 85.7205
2.5 | 0.4648 | 0.00473 | -0.0239 | 98.2664
3 | 0.5368 | 0.00494 | -0.0245 | 108.664
3.5 | 0.6037 | 0.00557 | -0.0244 | 108.3842
4 | 0.668 | 0.00636 | -0.0238 | 105.0314
4.5 | 0.7328 | 0.007 | -0.0231 | 104.6857
5 | 0.7978 | 0.0076 | -0.0221 | 104.9737
5.5 | 0.8617 | 0.00818 | -0.0208 | 105.3423
6 | 0.9197 | 0.00897 | -0.0184 | 102.5307
6.5 | 0.979 | 0.00959 | -0.0159 | 102.0855
7 | 1.0361 | 0.01018 | -0.0128 | 101.778
8 | 1.1096 | 0.01192 | -0.0008 | 93.0872
8.5 | 1.1467 | 0.01329 | 0.0042 | 86.2829
9 | 1.1871 | 0.01479 | 0.0086 | 80.2637
9.5 | 1.2223 | 0.01671 | 0.0131 | 73.1478
10 | 1.2584 | 0.01877 | 0.0174 | 67.0432
10.5 | 1.2896 | 0.02125 | 0.0217 | 60.6871
11 | 1.3159 | 0.02417 | 0.0259 | 54.4435
11.5 | 1.3326 | 0.02786 | 0.03 | 47.832
12 | 1.3374 | 0.03268 | 0.0335 | 40.9241
12.5 | 1.3261 | 0.03903 | 0.0358 | 33.9764
13 | 1.3063 | 0.04662 | 0.0366 | 28.0202
13.5 | 1.2801 | 0.05541 | 0.0355 | 23.1023
14 | 1.2516 | 0.06519 | 0.0328 | 19.1993
14.5 | 1.2229 | 0.07579 | 0.0285 | 16.1354
15 | 1.1958 | 0.08705 | 0.0228 | 13.7369
15.5 | 1.1676 | 0.09948 | 0.0155 | 11.737
16 | 1.1392 | 0.11274 | 0.007 | 10.1047
16.5 | 1.1147 | 0.12612 | -0.0021 | 8.8384
17 | 1.0937 | 0.13952 | -0.0114 | 7.839

## 113. Re 12M Mach 0.00 (1)
BIGFOIL.COM POLAR EXPORT
NACA63-117 a=0.6
NACA63-117 a=0.6 |  |  |  | Cl Max: | 1.417 | at alpha= | 15 | deg
JavaFoil+Calcfoil stall+Eppler ext transition |  |  |  | L/D Max: | 108.695 | at alpha= | 7.5 | deg
Re: | 12000000 |  |  | Cd Min: | 0.00517 | at alpha= | -0.5 | deg
Mach: | 0 |  |  | Cl=0 at alpha= | -0.69672 | deg
|  |  |  | @ Cl=0.1, Cd= | 0.0051955
|  |  |  | @ Cl=0.4, Cd= | 0.0057537
|  |  |  | @ Cl=0.6, Cd= | 0.0066749
alpha (deg) | Cl | Cd | Cm | Cl/Cd
-20 | -1.17 | 0.06532 | 0.008 | -17.913
-19.5 | -1.195 | 0.05703 | 0.007 | -20.956
-19 | -1.215 | 0.05126 | 0.007 | -23.714
-18.5 | -1.234 | 0.04613 | 0.006 | -26.749
-18 | -1.252 | 0.04058 | 0.006 | -30.854
-17.5 | -1.265 | 0.03659 | 0.006 | -34.576
-17 | -1.277 | 0.0327 | 0.005 | -39.047
-16.5 | -1.286 | 0.02892 | 0.005 | -44.469
-16 | -1.289 | 0.02644 | 0.004 | -48.773
-15.5 | -1.29 | 0.02399 | 0.004 | -53.789
-15 | -1.287 | 0.02183 | 0.003 | -58.985
-14.5 | -1.281 | 0.0198 | 0.003 | -64.69
-14 | -1.27 | 0.01837 | 0.002 | -69.139
-13.5 | -1.256 | 0.01686 | 0.002 | -74.469
-13 | -1.237 | 0.0157 | 0.001 | -78.829
-12.5 | -1.216 | 0.01453 | 0.001 | -83.67
-12 | -1.19 | 0.01354 | 0 | -87.93
-11.5 | -1.161 | 0.01275 | -0.001 | -91.03
-11 | -1.128 | 0.01193 | -0.001 | -94.526
-10.5 | -1.093 | 0.01122 | -0.002 | -97.405
-10 | -1.054 | 0.01086 | -0.002 | -96.991
-9.5 | -1.012 | 0.01033 | -0.003 | -98.003
-9 | -0.973 | 0.00975 | -0.004 | -99.74
-8.5 | -0.922 | 0.00932 | -0.004 | -98.875
-8 | -0.869 | 0.00893 | -0.005 | -97.251
-7.5 | -0.814 | 0.00856 | -0.005 | -95.114
-7 | -0.758 | 0.00826 | -0.006 | -91.816
-6.5 | -0.702 | 0.008 | -0.007 | -87.699
-6 | -0.644 | 0.00775 | -0.007 | -83.041
-5.5 | -0.585 | 0.00744 | -0.008 | -78.703
-5 | -0.526 | 0.00696 | -0.009 | -75.545
-4.5 | -0.466 | 0.00674 | -0.009 | -69.101
-4 | -0.405 | 0.00649 | -0.01 | -62.429
-3.5 | -0.344 | 0.00617 | -0.01 | -55.839
-3 | -0.283 | 0.00584 | -0.011 | -48.534
-2.5 | -0.222 | 0.00567 | -0.012 | -39.123
-2 | -0.16 | 0.00549 | -0.012 | -29.215
-1.5 | -0.099 | 0.00536 | -0.013 | -18.433
-1 | -0.037 | 0.00523 | -0.014 | -7.123
-0.5 | 0.024 | 0.00517 | -0.014 | 4.717
0 | 0.086 | 0.0052 | -0.015 | 16.572
0.5 | 0.148 | 0.00518 | -0.016 | 28.532
1 | 0.21 | 0.00523 | -0.016 | 40.052
1.5 | 0.271 | 0.00532 | -0.017 | 50.828
2 | 0.332 | 0.00549 | -0.017 | 60.532
2.5 | 0.393 | 0.00573 | -0.018 | 68.619
3 | 0.455 | 0.00594 | -0.019 | 76.611
3.5 | 0.516 | 0.00615 | -0.019 | 83.87
4 | 0.576 | 0.00649 | -0.02 | 88.884
4.5 | 0.637 | 0.00696 | -0.021 | 91.441
5 | 0.697 | 0.00732 | -0.021 | 95.145
5.5 | 0.756 | 0.00766 | -0.022 | 98.607
6 | 0.814 | 0.00801 | -0.022 | 101.546
6.5 | 0.871 | 0.00885 | -0.023 | 98.451
7 | 0.928 | 0.00917 | -0.024 | 101.187
7.5 | 0.976 | 0.00898 | -0.024 | 108.695
8 | 1.026 | 0.01002 | -0.025 | 102.382
8.5 | 1.074 | 0.01048 | -0.025 | 102.514
9 | 1.119 | 0.01101 | -0.026 | 101.691
9.5 | 1.163 | 0.01157 | -0.026 | 100.494
10 | 1.203 | 0.01219 | -0.027 | 98.731
10.5 | 1.241 | 0.01288 | -0.027 | 96.331
11 | 1.276 | 0.01359 | -0.028 | 93.868
11.5 | 1.307 | 0.01438 | -0.028 | 90.876
12 | 1.335 | 0.01527 | -0.029 | 87.461
12.5 | 1.36 | 0.01629 | -0.029 | 83.459
13 | 1.381 | 0.01736 | -0.03 | 79.55
13.5 | 1.398 | 0.01858 | -0.03 | 75.266
14 | 1.41 | 0.02 | -0.031 | 70.486
14.5 | 1.415 | 0.02152 | -0.031 | 65.782
15 | 1.417 | 0.02312 | -0.031 | 61.27
15.5 | 1.415 | 0.02479 | -0.032 | 57.067
16 | 1.408 | 0.02691 | -0.032 | 52.324
16.5 | 1.398 | 0.02903 | -0.032 | 48.157
17 | 1.383 | 0.03184 | -0.033 | 43.439
17.5 | 1.366 | 0.03442 | -0.033 | 39.694
18 | 1.346 | 0.03738 | -0.033 | 36.021
18.5 | 1.323 | 0.04084 | -0.034 | 32.401
19 | 1.298 | 0.04442 | -0.034 | 29.233
19.5 | 1.27 | 0.04905 | -0.034 | 25.898
20 | 1.239 | 0.05495 | -0.034 | 22.541

## 114. Re 12M Mach 0.00 (2)
BIGFOIL.COM POLAR EXPORT
NACA63-117 a=0.6
NACA63-117 a=0.6 |  |  |  | Cl Max: | 1.7209 | at alpha= | 20 | deg
XFOIL ncrit=9 |  |  |  | L/D Max: | 119.31 | at alpha= | 10 | deg
Re: | 12000000 |  |  | Cd Min: | 0.04579 | at alpha= | 20 | deg
Mach: | 0 |  |  | Cl=0 at alpha= | -0.70383 | deg
|  |  |  | @ Cl=0.1, Cd= | 0.0040951
|  |  |  | @ Cl=0.4, Cd= | 0.0045471
|  |  |  | @ Cl=0.6, Cd= | 0.0060983
alpha (deg) | Cl | Cd | Cm | Cl/Cd
-20 | -1.6662 | 0.03888 | -0.0369 | -42.8549
-19.5 | -1.6548 | 0.03517 | -0.0369 | -47.0515
-19 | -1.6448 | 0.03155 | -0.0366 | -52.1331
-18.5 | -1.6303 | 0.02853 | -0.0359 | -57.1434
-18 | -1.6172 | 0.02557 | -0.0348 | -63.246
-17.5 | -1.6002 | 0.02305 | -0.0334 | -69.423
-17 | -1.5817 | 0.021 | -0.0316 | -75.319
-16.5 | -1.5609 | 0.01919 | -0.0295 | -81.3392
-16 | -1.538 | 0.01761 | -0.0272 | -87.3367
-15.5 | -1.5136 | 0.01624 | -0.0246 | -93.202
-15 | -1.4881 | 0.0151 | -0.0217 | -98.5497
-14.5 | -1.4671 | 0.01404 | -0.0176 | -104.4943
-14 | -1.4501 | 0.01327 | -0.0119 | -109.2766
-13.5 | -1.4119 | 0.0126 | -0.0097 | -112.0556
-13 | -1.3685 | 0.01203 | -0.0082 | -113.7573
-12.5 | -1.3217 | 0.01153 | -0.0073 | -114.6314
-12 | -1.2732 | 0.01105 | -0.0066 | -115.2217
-11.5 | -1.2242 | 0.01053 | -0.0059 | -116.2583
-11 | -1.173 | 0.0101 | -0.0056 | -116.1386
-10.5 | -1.1201 | 0.00974 | -0.0054 | -115
-10 | -1.0672 | 0.00933 | -0.0053 | -114.3837
-9.5 | -1.0132 | 0.00897 | -0.0054 | -112.9543
-9 | -0.958 | 0.00866 | -0.0056 | -110.6236
-8.5 | -0.9028 | 0.00833 | -0.0058 | -108.3794
-8 | -0.8466 | 0.00804 | -0.0061 | -105.2985
-7.5 | -0.7903 | 0.00775 | -0.0064 | -101.9742
-7 | -0.7333 | 0.00751 | -0.0069 | -97.6431
-6.5 | -0.6761 | 0.00724 | -0.0073 | -93.384
-6 | -0.6188 | 0.00699 | -0.0078 | -88.5265
-5.5 | -0.5615 | 0.00667 | -0.0083 | -84.1829
-5 | -0.5041 | 0.00634 | -0.0089 | -79.511
-4 | -0.388 | 0.00579 | -0.0101 | -67.0121
-3.5 | -0.3297 | 0.00551 | -0.0108 | -59.8367
-3 | -0.2713 | 0.0052 | -0.0115 | -52.1731
-2 | -0.1552 | 0.00435 | -0.0129 | -35.6782
-1.5 | -0.0954 | 0.00426 | -0.0138 | -22.3944
-1 | -0.0356 | 0.00419 | -0.0146 | -8.4964
-0.5 | 0.0245 | 0.00413 | -0.0155 | 5.9322
0 | 0.0846 | 0.00409 | -0.0164 | 20.6846
0.5 | 0.1447 | 0.00411 | -0.0173 | 35.2068
1 | 0.2047 | 0.00415 | -0.0182 | 49.3253
1.5 | 0.2644 | 0.00424 | -0.019 | 62.3585
2 | 0.324 | 0.00437 | -0.0199 | 74.1419
2.5 | 0.3836 | 0.00448 | -0.0207 | 85.625
3 | 0.4423 | 0.00472 | -0.0214 | 93.7076
3.5 | 0.4978 | 0.0054 | -0.0219 | 92.1852
4 | 0.5548 | 0.00578 | -0.0224 | 95.9862
4.5 | 0.6116 | 0.00618 | -0.0228 | 98.9644
5 | 0.6682 | 0.00653 | -0.0233 | 102.3277
5.5 | 0.7246 | 0.00689 | -0.0237 | 105.1669
6 | 0.7805 | 0.00725 | -0.024 | 107.6552
6.5 | 0.8355 | 0.00765 | -0.0241 | 109.2157
7 | 0.8904 | 0.00803 | -0.0243 | 110.8842
7.5 | 0.9454 | 0.00835 | -0.0244 | 113.2216
8 | 0.9998 | 0.00869 | -0.0245 | 115.0518
8.5 | 1.0534 | 0.00905 | -0.0245 | 116.3978
9 | 1.1067 | 0.00937 | -0.0244 | 118.111
9.5 | 1.1584 | 0.00977 | -0.0241 | 118.567
10 | 1.2098 | 0.01014 | -0.0237 | 119.3097
10.5 | 1.2586 | 0.0106 | -0.023 | 118.7358
11 | 1.3066 | 0.01104 | -0.0222 | 118.3514
11.5 | 1.3521 | 0.01152 | -0.0209 | 117.3698
12 | 1.3928 | 0.0121 | -0.0189 | 115.1074
12.5 | 1.4193 | 0.01266 | -0.0144 | 112.109
13 | 1.4437 | 0.01344 | -0.0101 | 107.4182
13.5 | 1.4686 | 0.01445 | -0.0065 | 101.6332
14 | 1.4938 | 0.01564 | -0.0033 | 95.5115
14.5 | 1.5181 | 0.01694 | -0.0004 | 89.6163
15 | 1.5453 | 0.01812 | 0.0018 | 85.2815
15.5 | 1.5698 | 0.01981 | 0.004 | 79.2428
16 | 1.5927 | 0.02171 | 0.0059 | 73.3625
16.5 | 1.6129 | 0.02389 | 0.0078 | 67.5136
17 | 1.6311 | 0.02632 | 0.0094 | 61.9719
17.5 | 1.6485 | 0.02895 | 0.0108 | 56.943
18 | 1.6665 | 0.0317 | 0.0118 | 52.571
18.5 | 1.6827 | 0.03478 | 0.0126 | 48.3813
19 | 1.6973 | 0.03814 | 0.013 | 44.5018
19.5 | 1.7099 | 0.0418 | 0.0133 | 40.9067
20 | 1.7209 | 0.04579 | 0.0132 | 37.5824

## 115. Re 12M Mach 0.10 (1)
BIGFOIL.COM POLAR EXPORT
NACA63-117 a=0.6
NACA63-117 a=0.6 |  |  |  | Cl Max: | 1.404 | at alpha= | 14.5 | deg
JavaFoil+Calcfoil stall+Eppler ext transition |  |  |  | L/D Max: | 101.846 | at alpha= | 8 | deg
Re: | 12000000 |  |  | Cd Min: | 0.00519 | at alpha= | 0 | deg
Mach: | 0.1 |  |  | Cl=0 at alpha= | -0.70161 | deg
|  |  |  | @ Cl=0.1, Cd= | 0.0051942
|  |  |  | @ Cl=0.4, Cd= | 0.0057461
|  |  |  | @ Cl=0.6, Cd= | 0.0066552
alpha (deg) | Cl | Cd | Cm | Cl/Cd
-20 | -1.118 | 0.06902 | 0.008 | -16.201
-19.5 | -1.141 | 0.0644 | 0.007 | -17.712
-19 | -1.169 | 0.05537 | 0.007 | -21.117
-18.5 | -1.192 | 0.04947 | 0.006 | -24.1
-18 | -1.212 | 0.04428 | 0.006 | -27.377
-17.5 | -1.234 | 0.03809 | 0.006 | -32.387
-17 | -1.248 | 0.03436 | 0.005 | -36.314
-16.5 | -1.261 | 0.03017 | 0.005 | -41.812
-16 | -1.268 | 0.02759 | 0.004 | -45.957
-15.5 | -1.271 | 0.02529 | 0.004 | -50.268
-15 | -1.272 | 0.02276 | 0.003 | -55.896
-14.5 | -1.269 | 0.02046 | 0.003 | -62.031
-14 | -1.261 | 0.01886 | 0.002 | -66.85
-13.5 | -1.249 | 0.01728 | 0.002 | -72.297
-13 | -1.232 | 0.01606 | 0.001 | -76.752
-12.5 | -1.213 | 0.01483 | 0.001 | -81.781
-12 | -1.188 | 0.01379 | 0 | -86.157
-11.5 | -1.16 | 0.01297 | -0.001 | -89.471
-11 | -1.129 | 0.01212 | -0.001 | -93.115
-10.5 | -1.094 | 0.01138 | -0.002 | -96.148
-10 | -1.055 | 0.011 | -0.002 | -95.913
-9.5 | -1.014 | 0.01045 | -0.003 | -97.041
-9 | -0.971 | 0.00968 | -0.004 | -100.287
-8.5 | -0.925 | 0.00936 | -0.004 | -98.858
-8 | -0.872 | 0.00896 | -0.005 | -97.287
-7.5 | -0.818 | 0.00859 | -0.005 | -95.237
-7 | -0.762 | 0.0083 | -0.006 | -91.774
-6.5 | -0.705 | 0.00804 | -0.007 | -87.699
-6 | -0.647 | 0.00777 | -0.007 | -83.213
-5.5 | -0.588 | 0.00745 | -0.008 | -78.977
-5 | -0.528 | 0.00697 | -0.009 | -75.785
-4.5 | -0.468 | 0.00677 | -0.009 | -69.175
-4 | -0.407 | 0.00654 | -0.01 | -62.238
-3.5 | -0.346 | 0.00616 | -0.011 | -56.142
-3 | -0.285 | 0.00584 | -0.011 | -48.751
-2.5 | -0.223 | 0.00567 | -0.012 | -39.328
-2 | -0.161 | 0.00551 | -0.012 | -29.233
-1.5 | -0.099 | 0.00536 | -0.013 | -18.522
-1 | -0.037 | 0.00523 | -0.014 | -7.16
-0.5 | 0.025 | 0.00523 | -0.014 | 4.692
0 | 0.087 | 0.00519 | -0.015 | 16.668
0.5 | 0.149 | 0.00521 | -0.016 | 28.535
1 | 0.211 | 0.00523 | -0.016 | 40.291
1.5 | 0.272 | 0.00535 | -0.017 | 50.803
2 | 0.334 | 0.00552 | -0.018 | 60.494
2.5 | 0.395 | 0.00573 | -0.018 | 69.002
3 | 0.457 | 0.00593 | -0.019 | 77.027
3.5 | 0.518 | 0.00615 | -0.019 | 84.266
4 | 0.579 | 0.00649 | -0.02 | 89.229
4.5 | 0.64 | 0.00697 | -0.021 | 91.781
5 | 0.7 | 0.00738 | -0.021 | 94.819
5.5 | 0.759 | 0.00767 | -0.022 | 98.958
6 | 0.818 | 0.00803 | -0.023 | 101.797
6.5 | 0.875 | 0.00888 | -0.023 | 98.63
7 | 0.932 | 0.00928 | -0.024 | 100.449
7.5 | 0.98 | 0.00967 | -0.024 | 101.29
8 | 1.03 | 0.01011 | -0.025 | 101.846
8.5 | 1.077 | 0.01058 | -0.025 | 101.845
9 | 1.123 | 0.01113 | -0.026 | 100.885
9.5 | 1.165 | 0.01172 | -0.026 | 99.402
10 | 1.206 | 0.01238 | -0.027 | 97.375
10.5 | 1.243 | 0.01306 | -0.027 | 95.147
11 | 1.277 | 0.01379 | -0.028 | 92.569
11.5 | 1.307 | 0.01468 | -0.028 | 89.032
12 | 1.334 | 0.01553 | -0.029 | 85.921
12.5 | 1.357 | 0.01659 | -0.029 | 81.796
13 | 1.376 | 0.0177 | -0.03 | 77.746
13.5 | 1.392 | 0.01896 | -0.03 | 73.419
14 | 1.4 | 0.02057 | -0.031 | 68.079
14.5 | 1.404 | 0.02205 | -0.031 | 63.662
15 | 1.402 | 0.02376 | -0.031 | 59.019
15.5 | 1.396 | 0.02579 | -0.032 | 54.131
16 | 1.386 | 0.02775 | -0.032 | 49.941
16.5 | 1.371 | 0.03051 | -0.032 | 44.923
17 | 1.353 | 0.03305 | -0.033 | 40.941
17.5 | 1.332 | 0.03588 | -0.033 | 37.12
18 | 1.307 | 0.03897 | -0.033 | 33.544
18.5 | 1.28 | 0.0429 | -0.034 | 29.826
19 | 1.25 | 0.04688 | -0.034 | 26.654
19.5 | 1.215 | 0.05307 | -0.034 | 22.886

## 116. Re 12M Mach 0.10 (2)
BIGFOIL.COM POLAR EXPORT
NACA63-117 a=0.6
NACA63-117 a=0.6 |  |  |  | Cl Max: | 1.7121 | at alpha= | 20 | deg
XFOIL ncrit=9 |  |  |  | L/D Max: | 118.732 | at alpha= | 10 | deg
Re: | 12000000 |  |  | Cd Min: | 0.049 | at alpha= | 20 | deg
Mach: | 0.1 |  |  | Cl=0 at alpha= | -0.70413 | deg
|  |  |  | @ Cl=0.1, Cd= | 0.0040949
|  |  |  | @ Cl=0.4, Cd= | 0.0045363
|  |  |  | @ Cl=0.6, Cd= | 0.0060914
alpha (deg) | Cl | Cd | Cm | Cl/Cd
-20 | -1.6597 | 0.0417 | -0.0388 | -39.801
-19.5 | -1.6469 | 0.03793 | -0.039 | -43.4195
-19 | -1.6374 | 0.034 | -0.0389 | -48.1588
-18.5 | -1.6237 | 0.0307 | -0.0384 | -52.8893
-18 | -1.6123 | 0.02742 | -0.0374 | -58.8001
-17.5 | -1.5964 | 0.02464 | -0.0361 | -64.789
-17 | -1.5792 | 0.02229 | -0.0346 | -70.8479
-16.5 | -1.5598 | 0.02025 | -0.0324 | -77.0272
-16 | -1.5378 | 0.01848 | -0.0301 | -83.2143
-15.5 | -1.514 | 0.01693 | -0.0276 | -89.4271
-14.5 | -1.4637 | 0.01453 | -0.0213 | -100.7364
-14 | -1.4452 | 0.01356 | -0.0163 | -106.5782
-13.5 | -1.4179 | 0.01286 | -0.0119 | -110.2566
-13 | -1.3763 | 0.01223 | -0.01 | -112.5348
-12.5 | -1.3301 | 0.01169 | -0.0087 | -113.781
-12 | -1.2814 | 0.01121 | -0.0078 | -114.3087
-11.5 | -1.2322 | 0.01068 | -0.007 | -115.3745
-11 | -1.1811 | 0.01021 | -0.0065 | -115.6807
-10.5 | -1.1281 | 0.00983 | -0.0062 | -114.7609
-10 | -1.0745 | 0.00942 | -0.006 | -114.0658
-9.5 | -1.0203 | 0.00904 | -0.0059 | -112.865
-9 | -0.9647 | 0.00871 | -0.0061 | -110.7577
-8.5 | -0.9089 | 0.00839 | -0.0062 | -108.3313
-8 | -0.8525 | 0.00808 | -0.0064 | -105.5074
-7.5 | -0.7956 | 0.0078 | -0.0068 | -102
-7 | -0.7382 | 0.00755 | -0.0071 | -97.7748
-6.5 | -0.6806 | 0.00727 | -0.0076 | -93.6176
-6 | -0.6228 | 0.00702 | -0.008 | -88.7179
-5.5 | -0.5651 | 0.00671 | -0.0085 | -84.2176
-5 | -0.5074 | 0.00637 | -0.009 | -79.6546
-4.5 | -0.4491 | 0.00608 | -0.0096 | -73.8651
-4 | -0.3904 | 0.00581 | -0.0102 | -67.1945
-3.5 | -0.3318 | 0.00553 | -0.0109 | -60
-3 | -0.273 | 0.00521 | -0.0116 | -52.3992
-2.5 | -0.2149 | 0.00477 | -0.0122 | -45.0524
-2 | -0.1562 | 0.00435 | -0.013 | -35.908
-1.5 | -0.096 | 0.00426 | -0.0139 | -22.5352
-1 | -0.0358 | 0.0042 | -0.0147 | -8.5238
-0.5 | 0.0247 | 0.00413 | -0.0156 | 5.9806
0 | 0.0851 | 0.00409 | -0.0165 | 20.8068
0.5 | 0.1457 | 0.00411 | -0.0174 | 35.4501
1 | 0.206 | 0.00415 | -0.0183 | 49.6386
1.5 | 0.2662 | 0.00425 | -0.0192 | 62.6353
2 | 0.3262 | 0.00437 | -0.02 | 74.6453
2.5 | 0.3861 | 0.00448 | -0.0208 | 86.183
3 | 0.4453 | 0.00472 | -0.0216 | 94.3432
3.5 | 0.501 | 0.00541 | -0.0219 | 92.6063
4 | 0.5584 | 0.0058 | -0.0225 | 96.2759
4.5 | 0.6155 | 0.0062 | -0.0229 | 99.2742
5 | 0.6725 | 0.00655 | -0.0233 | 102.6718
5.5 | 0.7293 | 0.00691 | -0.0237 | 105.5427
6 | 0.7855 | 0.00728 | -0.0239 | 107.8984
6.5 | 0.8407 | 0.00771 | -0.024 | 109.0402
7 | 0.8961 | 0.00808 | -0.0241 | 110.9035
7.5 | 0.9514 | 0.00841 | -0.0242 | 113.1272
8 | 1.0061 | 0.00875 | -0.0243 | 114.9829
8.5 | 1.0601 | 0.00911 | -0.0241 | 116.3666
9 | 1.1136 | 0.00946 | -0.024 | 117.7167
9.5 | 1.1656 | 0.00986 | -0.0236 | 118.215
10 | 1.217 | 0.01025 | -0.023 | 118.7317
10.5 | 1.2656 | 0.01073 | -0.0221 | 117.9497
11 | 1.3136 | 0.01117 | -0.0211 | 117.6007
11.5 | 1.358 | 0.01169 | -0.0195 | 116.1677
12 | 1.3948 | 0.01228 | -0.0167 | 113.5831
12.5 | 1.4168 | 0.01295 | -0.0113 | 109.4054
13 | 1.4434 | 0.01382 | -0.0075 | 104.4428
13.5 | 1.468 | 0.01497 | -0.004 | 98.0628
14 | 1.4934 | 0.01626 | -0.0009 | 91.845
14.5 | 1.5189 | 0.0176 | 0.0019 | 86.3011
15 | 1.5461 | 0.01893 | 0.0041 | 81.6746
15.5 | 1.5695 | 0.02079 | 0.0063 | 75.493
16 | 1.5909 | 0.0229 | 0.0083 | 69.4716
16.5 | 1.6107 | 0.02524 | 0.0101 | 63.8154
17 | 1.6281 | 0.02786 | 0.0117 | 58.4386
17.5 | 1.647 | 0.03058 | 0.0129 | 53.8587
18 | 1.6646 | 0.03352 | 0.0139 | 49.6599
18.5 | 1.6807 | 0.03678 | 0.0145 | 45.696
19 | 1.6933 | 0.04049 | 0.0149 | 41.8202
19.5 | 1.7034 | 0.04461 | 0.015 | 38.1843
20 | 1.7121 | 0.049 | 0.0147 | 34.9408

## 117. Re 12M Mach 0.25 (1)
BIGFOIL.COM POLAR EXPORT
NACA63-117 a=0.6
NACA63-117 a=0.6 |  |  |  | Cl Max: | 1.334 | at alpha= | 13 | deg
JavaFoil+Calcfoil stall+Eppler ext transition |  |  |  | L/D Max: | 100.629 | at alpha= | 6 | deg
Re: | 12000000 |  |  | Cd Min: | 0.00524 | at alpha= | -0.5 | deg
Mach: | 0.25 |  |  | Cl=0 at alpha= | -0.69841 | deg
|  |  |  | @ Cl=0.1, Cd= | 0.0052417
|  |  |  | @ Cl=0.4, Cd= | 0.00577
|  |  |  | @ Cl=0.6, Cd= | 0.0066719
alpha (deg) | Cl | Cd | Cm | Cl/Cd
-18.5 | -0.803 | 0.11396 | 0.005 | -7.049
-18 | -0.872 | 0.08778 | 0.005 | -9.939
-17.5 | -0.936 | 0.06895 | 0.005 | -13.573
-17 | -0.996 | 0.0531 | 0.005 | -18.762
-16.5 | -1.044 | 0.04427 | 0.005 | -23.591
-16 | -1.085 | 0.03815 | 0.004 | -28.427
-15.5 | -1.119 | 0.03299 | 0.004 | -33.918
-15 | -1.146 | 0.02891 | 0.003 | -39.652
-14.5 | -1.168 | 0.02525 | 0.003 | -46.242
-14 | -1.181 | 0.02256 | 0.002 | -52.353
-13.5 | -1.189 | 0.02008 | 0.002 | -59.205
-13 | -1.188 | 0.01834 | 0.001 | -64.759
-12.5 | -1.181 | 0.01692 | 0.001 | -69.794
-12 | -1.168 | 0.0155 | 0 | -75.358
-11.5 | -1.149 | 0.01441 | -0.001 | -79.749
-11 | -1.125 | 0.01335 | -0.001 | -84.282
-10.5 | -1.096 | 0.01241 | -0.002 | -88.352
-10 | -1.062 | 0.01163 | -0.002 | -91.375
-9.5 | -1.024 | 0.0112 | -0.003 | -91.463
-9 | -0.981 | 0.01055 | -0.004 | -93.002
-8.5 | -0.936 | 0.00937 | -0.004 | -99.845
-8 | -0.891 | 0.00934 | -0.005 | -95.363
-7.5 | -0.837 | 0.00894 | -0.006 | -93.535
-7 | -0.78 | 0.00855 | -0.006 | -91.237
-6.5 | -0.723 | 0.00825 | -0.007 | -87.563
-6 | -0.664 | 0.00797 | -0.008 | -83.28
-5.5 | -0.604 | 0.00762 | -0.008 | -79.202
-5 | -0.542 | 0.00713 | -0.009 | -76.033
-4.5 | -0.481 | 0.00687 | -0.009 | -70.006
-4 | -0.418 | 0.00665 | -0.01 | -62.904
-3.5 | -0.356 | 0.00628 | -0.011 | -56.651
-3 | -0.292 | 0.00591 | -0.011 | -49.472
-2.5 | -0.229 | 0.00571 | -0.012 | -40.125
-2 | -0.166 | 0.00558 | -0.013 | -29.683
-1.5 | -0.102 | 0.00538 | -0.013 | -18.982
-1 | -0.038 | 0.00529 | -0.014 | -7.274
-0.5 | 0.025 | 0.00524 | -0.015 | 4.808
0 | 0.089 | 0.00524 | -0.015 | 16.989
0.5 | 0.153 | 0.00525 | -0.016 | 29.091
1 | 0.216 | 0.00527 | -0.017 | 41.079
1.5 | 0.279 | 0.0054 | -0.017 | 51.736
2 | 0.343 | 0.00558 | -0.018 | 61.457
2.5 | 0.406 | 0.00579 | -0.019 | 70.167
3 | 0.469 | 0.00604 | -0.019 | 77.757
3.5 | 0.532 | 0.0063 | -0.02 | 84.508
4 | 0.595 | 0.00663 | -0.021 | 89.704
4.5 | 0.657 | 0.00715 | -0.021 | 91.943
5 | 0.719 | 0.00757 | -0.022 | 94.9
5.5 | 0.779 | 0.00794 | -0.023 | 98.167
6 | 0.839 | 0.00834 | -0.023 | 100.629
6.5 | 0.894 | 0.00906 | -0.024 | 98.686
7 | 0.946 | 0.0097 | -0.024 | 97.546
7.5 | 0.998 | 0.01014 | -0.025 | 98.419
8 | 1.048 | 0.01067 | -0.025 | 98.209
8.5 | 1.095 | 0.01126 | -0.026 | 97.264
9 | 1.139 | 0.01187 | -0.026 | 95.939
9.5 | 1.179 | 0.01259 | -0.027 | 93.717
10 | 1.216 | 0.01333 | -0.027 | 91.191
10.5 | 1.248 | 0.0142 | -0.028 | 87.891
11 | 1.276 | 0.0151 | -0.028 | 84.526
11.5 | 1.299 | 0.01614 | -0.029 | 80.488
12 | 1.317 | 0.01726 | -0.029 | 76.276
12.5 | 1.328 | 0.0187 | -0.03 | 71.039
13 | 1.334 | 0.02013 | -0.03 | 66.284
13.5 | 1.334 | 0.02179 | -0.031 | 61.194
14 | 1.323 | 0.02374 | -0.031 | 55.741
14.5 | 1.303 | 0.02608 | -0.032 | 49.951
15 | 1.276 | 0.0284 | -0.032 | 44.912
15.5 | 1.241 | 0.03101 | -0.032 | 40.026
16 | 1.197 | 0.03512 | -0.032 | 34.084
16.5 | 1.147 | 0.03954 | -0.033 | 29.009
17 | 1.088 | 0.04606 | -0.033 | 23.616
17.5 | 1.026 | 0.05206 | -0.033 | 19.711
18 | 0.948 | 0.06705 | -0.032 | 14.143

## 118. Re 12M Mach 0.25 (2)
BIGFOIL.COM POLAR EXPORT
NACA63-117 a=0.6
NACA63-117 a=0.6 |  |  |  | Cl Max: | 1.6567 | at alpha= | 20 | deg
XFOIL ncrit=9 |  |  |  | L/D Max: | 115.896 | at alpha= | 9.5 | deg
Re: | 12000000 |  |  | Cd Min: | 0.06863 | at alpha= | 20 | deg
Mach: | 0.25 |  |  | Cl=0 at alpha= | -0.70447 | deg
|  |  |  | @ Cl=0.1, Cd= | 0.0041137
|  |  |  | @ Cl=0.4, Cd= | 0.0044995
|  |  |  | @ Cl=0.6, Cd= | 0.006038
alpha (deg) | Cl | Cd | Cm | Cl/Cd
-20 | -1.5966 | 0.06142 | -0.0448 | -25.9948
-19.5 | -1.5975 | 0.055 | -0.0467 | -29.0455
-19 | -1.5968 | 0.04902 | -0.048 | -32.5745
-18.5 | -1.5898 | 0.04392 | -0.0486 | -36.1976
-18 | -1.5822 | 0.03914 | -0.0488 | -40.4241
-17.5 | -1.5682 | 0.03511 | -0.0484 | -44.6653
-17 | -1.5559 | 0.03096 | -0.0485 | -50.2552
-16.5 | -1.5433 | 0.02779 | -0.0465 | -55.5344
-16 | -1.5279 | 0.02477 | -0.0445 | -61.6835
-15.5 | -1.5098 | 0.02209 | -0.0422 | -68.3477
-15 | -1.4885 | 0.01978 | -0.0396 | -75.2528
-14.5 | -1.464 | 0.01784 | -0.0367 | -82.0628
-14 | -1.437 | 0.01622 | -0.0335 | -88.5943
-13.5 | -1.4093 | 0.01486 | -0.03 | -94.8385
-13 | -1.3849 | 0.01369 | -0.0254 | -101.1614
-12.5 | -1.3669 | 0.01279 | -0.0187 | -106.8726
-12 | -1.3235 | 0.01209 | -0.0159 | -109.4706
-11.5 | -1.2748 | 0.01149 | -0.014 | -110.9487
-11 | -1.2233 | 0.01094 | -0.0124 | -111.819
-10.5 | -1.1706 | 0.01038 | -0.0111 | -112.7746
-10 | -1.1152 | 0.00992 | -0.0102 | -112.4194
-9.5 | -1.0587 | 0.0095 | -0.0096 | -111.4421
-9 | -1.0017 | 0.00906 | -0.0091 | -110.5629
-8.5 | -0.9432 | 0.00872 | -0.0088 | -108.1651
-8 | -0.8847 | 0.00836 | -0.0086 | -105.8254
-7.5 | -0.8252 | 0.00805 | -0.0086 | -102.5093
-7 | -0.7657 | 0.00775 | -0.0087 | -98.8
-6.5 | -0.7056 | 0.00746 | -0.0089 | -94.5845
-6 | -0.6453 | 0.00718 | -0.0092 | -89.8747
-5.5 | -0.5852 | 0.00688 | -0.0095 | -85.0581
-5 | -0.5253 | 0.00652 | -0.0098 | -80.5675
-4.5 | -0.4649 | 0.00622 | -0.0103 | -74.7428
-4 | -0.404 | 0.00592 | -0.0108 | -68.2432
-3.5 | -0.3435 | 0.00558 | -0.0114 | -61.5591
-3 | -0.2826 | 0.00526 | -0.0121 | -53.7262
-2.5 | -0.2225 | 0.00479 | -0.0127 | -46.4509
-2 | -0.1618 | 0.00439 | -0.0135 | -36.8565
-1.5 | -0.0994 | 0.00428 | -0.0143 | -23.2243
-1 | -0.037 | 0.00421 | -0.0152 | -8.7886
-0.5 | 0.0256 | 0.00415 | -0.0161 | 6.1687
0 | 0.0883 | 0.00411 | -0.017 | 21.4842
0.5 | 0.151 | 0.00413 | -0.018 | 36.5617
1 | 0.2136 | 0.00417 | -0.0189 | 51.223
1.5 | 0.2759 | 0.00426 | -0.0197 | 64.7653
2 | 0.338 | 0.0044 | -0.0206 | 76.8182
2.5 | 0.4003 | 0.0045 | -0.0214 | 88.9556
3 | 0.4617 | 0.00474 | -0.0221 | 97.4051
3.5 | 0.5192 | 0.00543 | -0.0224 | 95.6169
4 | 0.5784 | 0.00588 | -0.0228 | 98.3673
4.5 | 0.6372 | 0.00631 | -0.0231 | 100.9826
5 | 0.6964 | 0.00668 | -0.0234 | 104.2515
6 | 0.8125 | 0.00752 | -0.0235 | 108.0452
6.5 | 0.8695 | 0.00798 | -0.0234 | 108.9599
7 | 0.9267 | 0.00837 | -0.0232 | 110.7168
7.5 | 0.9839 | 0.00873 | -0.0229 | 112.7033
8 | 1.0402 | 0.00913 | -0.0225 | 113.9321
8.5 | 1.0961 | 0.00949 | -0.0219 | 115.5005
9 | 1.1499 | 0.00994 | -0.021 | 115.6841
9.5 | 1.203 | 0.01038 | -0.0199 | 115.896
10 | 1.2525 | 0.01091 | -0.0182 | 114.8029
10.5 | 1.3002 | 0.01142 | -0.0163 | 113.8529
11 | 1.335 | 0.01202 | -0.0121 | 111.0649
11.5 | 1.357 | 0.0129 | -0.0063 | 105.1938
12 | 1.387 | 0.0139 | -0.0023 | 99.7842
12.5 | 1.4157 | 0.01516 | 0.0013 | 93.3839
13 | 1.4433 | 0.01663 | 0.0046 | 86.7889
13.5 | 1.4701 | 0.01829 | 0.0078 | 80.3773
14 | 1.4963 | 0.02008 | 0.0107 | 74.5169
14.5 | 1.5188 | 0.02199 | 0.0138 | 69.0678
15 | 1.5437 | 0.02437 | 0.0155 | 63.3443
15.5 | 1.5619 | 0.02722 | 0.0177 | 57.3806
16 | 1.5831 | 0.03007 | 0.0194 | 52.6472
16.5 | 1.6019 | 0.03332 | 0.0208 | 48.0762
17 | 1.6196 | 0.03682 | 0.0219 | 43.987
17.5 | 1.6325 | 0.04091 | 0.0227 | 39.9047
18 | 1.6435 | 0.04539 | 0.023 | 36.2084
18.5 | 1.6521 | 0.05025 | 0.023 | 32.8776
19 | 1.6548 | 0.05601 | 0.0224 | 29.5447
19.5 | 1.6559 | 0.06212 | 0.0213 | 26.6565
20 | 1.6567 | 0.06863 | 0.0196 | 24.1396

## 119. Re 12M Mach 0.50 (1)
BIGFOIL.COM POLAR EXPORT
NACA63-117 a=0.6
NACA63-117 a=0.6 |  |  |  | Cl Max: | 1.162 | at alpha= | 20 | deg
JavaFoil+Calcfoil stall+Eppler ext transition |  |  |  | L/D Max: | 90.112 | at alpha= | 5.5 | deg
Re: | 12000000 |  |  | Cd Min: | 0.0054 | at alpha= | 0 | deg
Mach: | 0.5 |  |  | Cl=0 at alpha= | -0.69718 | deg
|  |  |  | @ Cl=0.1, Cd= | 0.005401
|  |  |  | @ Cl=0.4, Cd= | 0.0059542
|  |  |  | @ Cl=0.6, Cd= | 0.00692
alpha (deg) | Cl | Cd | Cm | Cl/Cd
-20 | -1.093 | 0.17356 | 0.006 | -6.3
-19.5 | -1.064 | 0.16686 | 0.006 | -6.379
-19 | -1.035 | 0.16172 | 0.006 | -6.403
-18.5 | -1.006 | 0.15828 | 0.005 | -6.358
-18 | -0.987 | 0.13646 | 0.005 | -7.232
-17.5 | -0.958 | 0.12885 | 0.005 | -7.439
-17 | -0.926 | 0.12798 | 0.004 | -7.235
-16.5 | -0.894 | 0.12608 | 0.004 | -7.092
-16 | -0.893 | 0.09743 | 0.004 | -9.162
-15.5 | -0.865 | 0.09121 | 0.003 | -9.48
-15 | -0.815 | 0.10101 | 0.002 | -8.073
-14.5 | -0.794 | 0.09624 | 0.002 | -8.25
-14 | -0.779 | 0.08024 | 0.002 | -9.712
-13.5 | -0.766 | 0.06547 | 0.002 | -11.701
-13 | -0.789 | 0.03424 | 0.001 | -23.044
-12.5 | -0.672 | 0.08659 | 0 | -7.756
-12 | -0.663 | 0.06623 | 0 | -10.016
-11.5 | -0.7 | 0.02839 | -0.001 | -24.666
-11 | -0.681 | 0.0219 | -0.001 | -31.108
-10.5 | -0.629 | 0.02947 | -0.002 | -21.342
-10 | -0.617 | 0.02061 | -0.003 | -29.916
-9.5 | -0.917 | 0.01704 | -0.003 | -53.805
-9 | -0.953 | 0.01489 | -0.004 | -64.002
-8.5 | -0.948 | 0.01365 | -0.005 | -69.409
-8 | -0.921 | 0.01248 | -0.005 | -73.829
-7.5 | -0.883 | 0.01143 | -0.006 | -77.246
-7 | -0.837 | 0.01068 | -0.007 | -78.302
-6.5 | -0.784 | 0.01002 | -0.008 | -78.257
-6 | -0.727 | 0.00896 | -0.008 | -81.186
-5.5 | -0.67 | 0.00874 | -0.009 | -76.602
-5 | -0.603 | 0.00827 | -0.01 | -72.974
-4.5 | -0.535 | 0.00757 | -0.011 | -70.756
-4 | -0.466 | 0.00721 | -0.011 | -64.647
-3.5 | -0.397 | 0.00681 | -0.012 | -58.254
-3 | -0.327 | 0.0063 | -0.013 | -51.864
-2.5 | -0.256 | 0.00606 | -0.014 | -42.227
-2 | -0.185 | 0.0058 | -0.014 | -31.906
-1.5 | -0.114 | 0.00561 | -0.015 | -20.318
-1 | -0.043 | 0.00544 | -0.016 | -7.9
-0.5 | 0.028 | 0.00541 | -0.016 | 5.206
0 | 0.099 | 0.0054 | -0.017 | 18.403
0.5 | 0.171 | 0.00547 | -0.018 | 31.192
1 | 0.242 | 0.00549 | -0.019 | 44.048
1.5 | 0.312 | 0.00565 | -0.019 | 55.296
2 | 0.383 | 0.00588 | -0.02 | 65.158
2.5 | 0.454 | 0.00619 | -0.021 | 73.325
3 | 0.524 | 0.00645 | -0.022 | 81.268
3.5 | 0.594 | 0.00686 | -0.022 | 86.703
4 | 0.664 | 0.00756 | -0.023 | 87.839
4.5 | 0.732 | 0.00822 | -0.024 | 89.087
5 | 0.791 | 0.0089 | -0.024 | 88.977
5.5 | 0.853 | 0.00947 | -0.025 | 90.112
6 | 0.911 | 0.01073 | -0.025 | 84.886
6.5 | 0.967 | 0.0114 | -0.026 | 84.834
7 | 1.02 | 0.01215 | -0.027 | 83.951
7.5 | 1.067 | 0.01305 | -0.027 | 81.734
8 | 1.106 | 0.01414 | -0.028 | 78.225
8.5 | 1.131 | 0.01533 | -0.028 | 73.806
9 | 1.134 | 0.01671 | -0.029 | 67.863
9.5 | 1.094 | 0.01853 | -0.029 | 59.033
10 | 0.707 | 0.02314 | -0.03 | 30.569
10.5 | 0.739 | 0.0238 | -0.03 | 31.064
11 | 0.759 | 0.0297 | -0.03 | 25.563
11.5 | 0.801 | 0.02639 | -0.031 | 30.342
12 | 0.825 | 0.03068 | -0.032 | 26.9
12.5 | 0.827 | 0.04498 | -0.03 | 18.378
13 | 0.778 | 0.09136 | -0.022 | 8.517
13.5 | 0.902 | 0.0412 | -0.032 | 21.896
14 | 0.916 | 0.05185 | -0.032 | 17.666
14.5 | 0.903 | 0.07868 | -0.029 | 11.477
15 | 0.984 | 0.05045 | -0.034 | 19.497
15.5 | 0.993 | 0.06474 | -0.033 | 15.342
16 | 1.004 | 0.07928 | -0.032 | 12.665
16.5 | 0.971 | 0.12551 | -0.025 | 7.732
17 | 1.007 | 0.12518 | -0.027 | 8.043
17.5 | 1.042 | 0.12554 | -0.029 | 8.3
18 | 1.051 | 0.15325 | -0.026 | 6.86
18.5 | 1.08 | 0.15851 | -0.027 | 6.815
19 | 1.111 | 0.1606 | -0.028 | 6.918
19.5 | 1.139 | 0.17303 | -0.028 | 6.582
20 | 1.162 | 0.19219 | -0.028 | 6.045

## 120. Re 12M Mach 0.50 (2)
BIGFOIL.COM POLAR EXPORT
NACA63-117 a=0.6
NACA63-117 a=0.6 |  |  |  | Cl Max: | 1.3594 | at alpha= | 12 | deg
XFOIL ncrit=9 |  |  |  | L/D Max: | 107.513 | at alpha= | 5 | deg
Re: | 12000000 |  |  | Cd Min: | 0.20755 | at alpha= | -19.5 | deg
Mach: | 0.5 |  |  | Cl=0 at alpha= | -0.70621 | deg
|  |  |  | @ Cl=0.1, Cd= | 0.00424
|  |  |  | @ Cl=0.4, Cd= | 0.0045265
|  |  |  | @ Cl=0.6, Cd= | 0.0056336
alpha (deg) | Cl | Cd | Cm | Cl/Cd
-19.5 | -0.887 | 0.20755 | 0.0434 | -4.2737
-19 | -0.8903 | 0.19512 | 0.0348 | -4.5628
-18.5 | -0.8983 | 0.18214 | 0.0254 | -4.9319
-18 | -0.908 | 0.1692 | 0.016 | -5.3664
-17.5 | -0.9225 | 0.15593 | 0.0062 | -5.9161
-17 | -0.9353 | 0.14334 | -0.0029 | -6.525
-16.5 | -0.9478 | 0.13106 | -0.0117 | -7.2318
-15.5 | -0.9814 | 0.10619 | -0.0291 | -9.2419
-15 | -1.0015 | 0.09387 | -0.0375 | -10.669
-14.5 | -1.0256 | 0.08171 | -0.0455 | -12.5517
-14 | -1.0538 | 0.07001 | -0.0528 | -15.0521
-13.5 | -1.0822 | 0.0593 | -0.0585 | -18.2496
-13 | -1.1109 | 0.0496 | -0.0625 | -22.3972
-12.5 | -1.1448 | 0.04051 | -0.0646 | -28.2597
-12 | -1.1718 | 0.03296 | -0.0644 | -35.5522
-11 | -1.2135 | 0.02097 | -0.0578 | -57.8684
-10.5 | -1.2117 | 0.01694 | -0.0524 | -71.5289
-10 | -1.193 | 0.0142 | -0.0464 | -84.0141
-9.5 | -1.1652 | 0.01238 | -0.0398 | -94.1195
-9 | -1.1401 | 0.01129 | -0.0312 | -100.9832
-8.5 | -1.083 | 0.01054 | -0.0267 | -102.7514
-8 | -1.0207 | 0.00987 | -0.0232 | -103.4144
-7.5 | -0.9537 | 0.00934 | -0.0206 | -102.1092
-7 | -0.8854 | 0.00884 | -0.0186 | -100.1584
-6.5 | -0.8154 | 0.00843 | -0.0171 | -96.726
-6 | -0.7453 | 0.00803 | -0.016 | -92.8144
-5.5 | -0.6747 | 0.00766 | -0.0152 | -88.0809
-5 | -0.6046 | 0.00727 | -0.0147 | -83.1637
-4.5 | -0.5361 | 0.00676 | -0.0142 | -79.3047
-4 | -0.4659 | 0.00637 | -0.0142 | -73.1397
-3.5 | -0.396 | 0.00596 | -0.0143 | -66.443
-3 | -0.3262 | 0.00552 | -0.0146 | -59.0942
-2.5 | -0.2579 | 0.00492 | -0.0149 | -52.4187
-2 | -0.1875 | 0.00451 | -0.0156 | -41.5743
-1.5 | -0.115 | 0.00441 | -0.0165 | -26.0771
-1 | -0.0426 | 0.00428 | -0.0174 | -9.9533
-0.5 | 0.0299 | 0.00424 | -0.0184 | 7.0519
0 | 0.1024 | 0.00424 | -0.0194 | 24.1509
0.5 | 0.1753 | 0.00423 | -0.0204 | 41.4421
1 | 0.2481 | 0.00427 | -0.0214 | 58.103
1.5 | 0.3206 | 0.00435 | -0.0224 | 73.7011
2 | 0.3925 | 0.00451 | -0.0232 | 87.0288
2.5 | 0.465 | 0.00467 | -0.0239 | 99.5717
3.5 | 0.6023 | 0.00565 | -0.0243 | 106.6018
4 | 0.6672 | 0.00636 | -0.0238 | 104.9057
4.5 | 0.7335 | 0.00693 | -0.0232 | 105.8442
5 | 0.7999 | 0.00744 | -0.0224 | 107.5134
5.5 | 0.864 | 0.00804 | -0.021 | 107.4627
6 | 0.9236 | 0.00877 | -0.0189 | 105.3136
6.5 | 0.9857 | 0.0093 | -0.0167 | 105.9892
7 | 1.0452 | 0.00987 | -0.0139 | 105.8967
7.5 | 1.0973 | 0.01048 | -0.0098 | 104.7042
8 | 1.1247 | 0.01141 | -0.0023 | 98.5714
8.5 | 1.1633 | 0.01263 | 0.0029 | 92.1061
9 | 1.2032 | 0.01407 | 0.0075 | 85.5153
9.5 | 1.2405 | 0.01583 | 0.0121 | 78.3639
10 | 1.2775 | 0.0178 | 0.0165 | 71.7697
10.5 | 1.3102 | 0.02016 | 0.021 | 64.9901
11 | 1.3374 | 0.02298 | 0.0255 | 58.1984
11.5 | 1.3555 | 0.02652 | 0.0298 | 51.1124
12 | 1.3594 | 0.03126 | 0.0337 | 43.4869
12.5 | 1.3453 | 0.03769 | 0.0363 | 35.6938
13 | 1.3245 | 0.04521 | 0.0373 | 29.2966
13.5 | 1.2972 | 0.05399 | 0.0364 | 24.0267
14 | 1.268 | 0.06374 | 0.0338 | 19.8933
14.5 | 1.239 | 0.07441 | 0.0295 | 16.651
15 | 1.2078 | 0.08615 | 0.0235 | 14.0197
15.5 | 1.1777 | 0.09817 | 0.0167 | 11.9965
16 | 1.1501 | 0.11124 | 0.0084 | 10.3389
16.5 | 1.1261 | 0.12451 | -0.0005 | 9.0443
17 | 1.1055 | 0.13776 | -0.0097 | 8.0248

## 121. Re 14M Mach 0.00 (1)
BIGFOIL.COM POLAR EXPORT
NACA63-117 a=0.6
NACA63-117 a=0.6 |  |  |  | Cl Max: | 1.419 | at alpha= | 15 | deg
JavaFoil+Calcfoil stall+Eppler ext transition |  |  |  | L/D Max: | 105.447 | at alpha= | 8.5 | deg
Re: | 14000000 |  |  | Cd Min: | 0.00518 | at alpha= | 0.5 | deg
Mach: | 0 |  |  | Cl=0 at alpha= | -0.69672 | deg
|  |  |  | @ Cl=0.1, Cd= | 0.0051955
|  |  |  | @ Cl=0.4, Cd= | 0.0058192
|  |  |  | @ Cl=0.6, Cd= | 0.0067234
alpha (deg) | Cl | Cd | Cm | Cl/Cd
-20 | -1.174 | 0.06215 | 0.008 | -18.896
-19.5 | -1.196 | 0.05605 | 0.007 | -21.344
-19 | -1.219 | 0.04892 | 0.007 | -24.924
-18.5 | -1.237 | 0.04409 | 0.006 | -28.066
-18 | -1.253 | 0.03967 | 0.006 | -31.596
-17.5 | -1.267 | 0.03583 | 0.006 | -35.354
-17 | -1.28 | 0.03132 | 0.005 | -40.858
-16.5 | -1.287 | 0.02849 | 0.005 | -45.155
-16 | -1.292 | 0.02537 | 0.004 | -50.925
-15.5 | -1.292 | 0.02342 | 0.004 | -55.157
-15 | -1.289 | 0.02117 | 0.003 | -60.894
-14.5 | -1.283 | 0.01935 | 0.003 | -66.27
-14 | -1.272 | 0.01769 | 0.002 | -71.933
-13.5 | -1.258 | 0.01624 | 0.002 | -77.503
-13 | -1.24 | 0.01513 | 0.001 | -81.904
-12.5 | -1.217 | 0.01415 | 0.001 | -86.05
-12 | -1.192 | 0.01307 | 0 | -91.242
-11.5 | -1.163 | 0.01236 | -0.001 | -94.026
-11 | -1.13 | 0.01161 | -0.001 | -97.351
-10.5 | -1.095 | 0.01088 | -0.002 | -100.567
-10 | -1.056 | 0.01027 | -0.002 | -102.85
-9.5 | -1.015 | 0.00938 | -0.003 | -108.153
-9 | -0.973 | 0.00952 | -0.004 | -102.144
-8.5 | -0.922 | 0.00911 | -0.004 | -101.19
-8 | -0.869 | 0.00873 | -0.005 | -99.513
-7.5 | -0.814 | 0.00833 | -0.005 | -97.704
-7 | -0.758 | 0.00806 | -0.006 | -94.099
-6.5 | -0.702 | 0.00786 | -0.007 | -89.261
-6 | -0.644 | 0.00762 | -0.007 | -84.476
-5.5 | -0.585 | 0.00732 | -0.008 | -79.975
-5 | -0.526 | 0.00686 | -0.009 | -76.669
-4.5 | -0.466 | 0.00665 | -0.009 | -70.043
-4 | -0.405 | 0.00644 | -0.01 | -62.889
-3.5 | -0.344 | 0.00619 | -0.01 | -55.659
-3 | -0.283 | 0.00591 | -0.011 | -47.913
-2.5 | -0.222 | 0.00566 | -0.012 | -39.23
-2 | -0.16 | 0.00556 | -0.012 | -28.862
-1.5 | -0.099 | 0.00544 | -0.013 | -18.158
-1 | -0.037 | 0.00527 | -0.014 | -7.072
-0.5 | 0.024 | 0.00522 | -0.014 | 4.676
0 | 0.086 | 0.0052 | -0.015 | 16.565
0.5 | 0.148 | 0.00518 | -0.016 | 28.519
1 | 0.21 | 0.00526 | -0.016 | 39.825
1.5 | 0.271 | 0.00541 | -0.017 | 49.977
2 | 0.332 | 0.00562 | -0.017 | 59.082
2.5 | 0.393 | 0.0058 | -0.018 | 67.859
3 | 0.455 | 0.00597 | -0.019 | 76.214
3.5 | 0.516 | 0.00622 | -0.019 | 82.961
4 | 0.576 | 0.00657 | -0.02 | 87.755
4.5 | 0.637 | 0.00696 | -0.021 | 91.498
5 | 0.697 | 0.00725 | -0.021 | 96.06
5.5 | 0.756 | 0.00756 | -0.022 | 99.916
6 | 0.814 | 0.00811 | -0.022 | 100.341
6.5 | 0.871 | 0.00859 | -0.023 | 101.41
7 | 0.928 | 0.00896 | -0.024 | 103.543
7.5 | 0.983 | 0.00939 | -0.024 | 104.653
8 | 1.028 | 0.00977 | -0.025 | 105.184
8.5 | 1.076 | 0.0102 | -0.025 | 105.447
9 | 1.121 | 0.01073 | -0.026 | 104.521
9.5 | 1.164 | 0.01128 | -0.026 | 103.192
10 | 1.205 | 0.01186 | -0.027 | 101.633
10.5 | 1.243 | 0.01249 | -0.027 | 99.477
11 | 1.277 | 0.01323 | -0.028 | 96.565
11.5 | 1.309 | 0.01398 | -0.028 | 93.618
12 | 1.337 | 0.01477 | -0.029 | 90.534
12.5 | 1.362 | 0.01582 | -0.029 | 86.085
13 | 1.383 | 0.01688 | -0.03 | 81.891
13.5 | 1.4 | 0.01806 | -0.03 | 77.51
14 | 1.411 | 0.01945 | -0.031 | 72.54
14.5 | 1.417 | 0.02093 | -0.031 | 67.706
15 | 1.419 | 0.02234 | -0.031 | 63.528
15.5 | 1.416 | 0.02417 | -0.032 | 58.602
16 | 1.41 | 0.02623 | -0.032 | 53.748
16.5 | 1.399 | 0.02844 | -0.032 | 49.197
17 | 1.386 | 0.0307 | -0.033 | 45.137
17.5 | 1.369 | 0.0332 | -0.033 | 41.242
18 | 1.348 | 0.03661 | -0.033 | 36.811
18.5 | 1.326 | 0.03932 | -0.034 | 33.725
19 | 1.3 | 0.04359 | -0.034 | 29.811
19.5 | 1.273 | 0.04705 | -0.034 | 27.058
20 | 1.242 | 0.05261 | -0.034 | 23.608

## 122. Re 14M Mach 0.00 (2)
BIGFOIL.COM POLAR EXPORT
NACA63-117 a=0.6
NACA63-117 a=0.6 |  |  |  | Cl Max: | 1.7353 | at alpha= | 20 | deg
XFOIL ncrit=9 |  |  |  | L/D Max: | 122.462 | at alpha= | 10 | deg
Re: | 14000000 |  |  | Cd Min: | 0.04427 | at alpha= | 20 | deg
Mach: | 0 |  |  | Cl=0 at alpha= | -0.705 | deg
|  |  |  | @ Cl=0.1, Cd= | 0.0040526
|  |  |  | @ Cl=0.4, Cd= | 0.0045953
|  |  |  | @ Cl=0.6, Cd= | 0.0060474
alpha (deg) | Cl | Cd | Cm | Cl/Cd
-20 | -1.6891 | 0.03664 | -0.037 | -46.0999
-19.5 | -1.6746 | 0.03334 | -0.0369 | -50.228
-19 | -1.6602 | 0.0302 | -0.0364 | -54.9735
-18.5 | -1.6453 | 0.0273 | -0.0356 | -60.2674
-18 | -1.6313 | 0.02446 | -0.0343 | -66.6926
-17.5 | -1.6109 | 0.02233 | -0.0331 | -72.1406
-17 | -1.5967 | 0.02013 | -0.0306 | -79.3194
-16.5 | -1.5757 | 0.01836 | -0.0284 | -85.8224
-16 | -1.5531 | 0.01683 | -0.0259 | -92.2816
-15.5 | -1.5295 | 0.01552 | -0.023 | -98.5503
-15 | -1.5049 | 0.01445 | -0.0198 | -104.1453
-14.5 | -1.4837 | 0.01357 | -0.0153 | -109.3368
-14 | -1.4587 | 0.01293 | -0.0107 | -112.8152
-13.5 | -1.4185 | 0.01229 | -0.0088 | -115.419
-13 | -1.3747 | 0.01169 | -0.0074 | -117.5962
-12.5 | -1.3274 | 0.0112 | -0.0065 | -118.5179
-12 | -1.2778 | 0.01076 | -0.0059 | -118.7546
-11.5 | -1.2277 | 0.01029 | -0.0054 | -119.31
-11 | -1.1765 | 0.00984 | -0.0051 | -119.563
-10.5 | -1.1235 | 0.00947 | -0.005 | -118.6378
-10 | -1.0697 | 0.00912 | -0.005 | -117.2917
-9.5 | -1.0156 | 0.00874 | -0.005 | -116.2014
-9 | -0.9603 | 0.00844 | -0.0053 | -113.7796
-8.5 | -0.9045 | 0.00814 | -0.0055 | -111.1179
-8 | -0.8485 | 0.00785 | -0.0058 | -108.0892
-7.5 | -0.7917 | 0.00759 | -0.0063 | -104.3083
-7 | -0.7347 | 0.00733 | -0.0067 | -100.2319
-6.5 | -0.6774 | 0.00709 | -0.0072 | -95.543
-6 | -0.6198 | 0.00684 | -0.0077 | -90.614
-5.5 | -0.5623 | 0.00657 | -0.0082 | -85.586
-5 | -0.5046 | 0.00626 | -0.0088 | -80.607
-4.5 | -0.4466 | 0.00599 | -0.0094 | -74.5576
-4 | -0.3882 | 0.00574 | -0.0101 | -67.6307
-3.5 | -0.3297 | 0.00547 | -0.0107 | -60.2742
-3 | -0.2712 | 0.0052 | -0.0115 | -52.1538
-2.5 | -0.2129 | 0.00483 | -0.0122 | -44.0787
-2 | -0.155 | 0.00438 | -0.0129 | -35.3881
-1.5 | -0.0953 | 0.00424 | -0.0138 | -22.4764
-1 | -0.0354 | 0.00416 | -0.0147 | -8.5096
-0.5 | 0.0246 | 0.0041 | -0.0155 | 6
0 | 0.0845 | 0.00405 | -0.0164 | 20.8642
0.5 | 0.1446 | 0.00406 | -0.0173 | 35.6158
1 | 0.2046 | 0.00413 | -0.0182 | 49.54
1.5 | 0.2644 | 0.00424 | -0.0191 | 62.3585
2 | 0.3239 | 0.00435 | -0.0199 | 74.4598
2.5 | 0.3832 | 0.0045 | -0.0207 | 85.1556
3 | 0.4414 | 0.00483 | -0.0214 | 91.3872
3.5 | 0.4973 | 0.00543 | -0.0218 | 91.5838
4 | 0.5549 | 0.00577 | -0.0224 | 96.1698
4.5 | 0.6118 | 0.00612 | -0.0229 | 99.9673
5 | 0.6687 | 0.00647 | -0.0233 | 103.3539
5.5 | 0.7254 | 0.00679 | -0.0238 | 106.8336
6 | 0.7814 | 0.00715 | -0.0241 | 109.2867
6.5 | 0.8366 | 0.00754 | -0.0243 | 110.9549
7 | 0.892 | 0.00787 | -0.0245 | 113.3418
7.5 | 0.9473 | 0.0082 | -0.0247 | 115.5244
8 | 1.0021 | 0.0085 | -0.0248 | 117.8941
8.5 | 1.0563 | 0.00882 | -0.0249 | 119.7619
9 | 1.1095 | 0.00918 | -0.0248 | 120.8606
9.5 | 1.1622 | 0.00953 | -0.0246 | 121.9517
10 | 1.2136 | 0.00991 | -0.0243 | 122.4622
10.5 | 1.2633 | 0.01034 | -0.0237 | 122.176
11 | 1.3123 | 0.01075 | -0.023 | 122.0744
11.5 | 1.3579 | 0.01125 | -0.0218 | 120.7022
12 | 1.401 | 0.01178 | -0.0202 | 118.9304
12.5 | 1.4373 | 0.01228 | -0.0173 | 117.044
13 | 1.4576 | 0.01298 | -0.012 | 112.2958
13.5 | 1.4801 | 0.01399 | -0.0078 | 105.797
14 | 1.5065 | 0.01506 | -0.0047 | 100.0332
14.5 | 1.5335 | 0.01622 | -0.002 | 94.5438
15 | 1.5576 | 0.01755 | 0.0008 | 88.7521
15.5 | 1.5823 | 0.019 | 0.0031 | 83.2789
16 | 1.6038 | 0.02092 | 0.0053 | 76.6635
16.5 | 1.6253 | 0.02297 | 0.0072 | 70.7575
17 | 1.6457 | 0.02519 | 0.0088 | 65.3315
17.5 | 1.6651 | 0.0276 | 0.0102 | 60.3297
18 | 1.6831 | 0.03029 | 0.0114 | 55.5662
18.5 | 1.7005 | 0.03316 | 0.0122 | 51.2817
19 | 1.7162 | 0.03633 | 0.0129 | 47.2392
19.5 | 1.7264 | 0.04013 | 0.0133 | 43.0202
20 | 1.7353 | 0.04427 | 0.0133 | 39.1981

## 123. Re 14M Mach 0.10 (1)
BIGFOIL.COM POLAR EXPORT
NACA63-117 a=0.6
NACA63-117 a=0.6 |  |  |  | Cl Max: | 1.405 | at alpha= | 14.5 | deg
JavaFoil+Calcfoil stall+Eppler ext transition |  |  |  | L/D Max: | 111.118 | at alpha= | 7.5 | deg
Re: | 14000000 |  |  | Cd Min: | 0.0052 | at alpha= | 0 | deg
Mach: | 0.1 |  |  | Cl=0 at alpha= | -0.70161 | deg
|  |  |  | @ Cl=0.1, Cd= | 0.0052021
|  |  |  | @ Cl=0.4, Cd= | 0.0058153
|  |  |  | @ Cl=0.6, Cd= | 0.0067436
alpha (deg) | Cl | Cd | Cm | Cl/Cd
-20 | -1.123 | 0.0655 | 0.008 | -17.139
-19.5 | -1.145 | 0.06117 | 0.007 | -18.72
-19 | -1.17 | 0.05443 | 0.007 | -21.502
-18.5 | -1.196 | 0.04719 | 0.006 | -25.342
-18 | -1.216 | 0.04232 | 0.006 | -28.731
-17.5 | -1.236 | 0.03693 | 0.006 | -33.471
-17 | -1.251 | 0.03289 | 0.005 | -38.036
-16.5 | -1.262 | 0.02979 | 0.005 | -42.362
-16 | -1.271 | 0.02647 | 0.004 | -48.022
-15.5 | -1.274 | 0.02428 | 0.004 | -52.478
-15 | -1.275 | 0.02186 | 0.003 | -58.323
-14.5 | -1.271 | 0.01992 | 0.003 | -63.806
-14 | -1.263 | 0.01815 | 0.002 | -69.608
-13.5 | -1.251 | 0.01663 | 0.002 | -75.25
-13 | -1.235 | 0.01547 | 0.001 | -79.813
-12.5 | -1.215 | 0.0143 | 0.001 | -84.918
-12 | -1.191 | 0.01332 | 0 | -89.411
-11.5 | -1.162 | 0.01257 | -0.001 | -92.444
-11 | -1.13 | 0.0118 | -0.001 | -95.819
-10.5 | -1.096 | 0.01107 | -0.002 | -98.935
-10 | -1.058 | 0.0104 | -0.002 | -101.739
-9.5 | -1.017 | 0.0095 | -0.003 | -106.987
-9 | -0.976 | 0.00957 | -0.004 | -101.972
-8.5 | -0.925 | 0.00914 | -0.004 | -101.165
-8 | -0.872 | 0.00884 | -0.005 | -98.634
-7.5 | -0.818 | 0.00842 | -0.005 | -97.1
-7 | -0.762 | 0.00814 | -0.006 | -93.548
-6.5 | -0.705 | 0.00788 | -0.007 | -89.488
-6 | -0.647 | 0.00763 | -0.007 | -84.743
-5.5 | -0.588 | 0.00732 | -0.008 | -80.294
-5 | -0.528 | 0.00691 | -0.009 | -76.475
-4.5 | -0.468 | 0.00667 | -0.009 | -70.175
-4 | -0.407 | 0.00649 | -0.01 | -62.793
-3.5 | -0.346 | 0.00624 | -0.011 | -55.467
-3 | -0.285 | 0.00592 | -0.011 | -48.099
-2.5 | -0.223 | 0.00566 | -0.012 | -39.41
-2 | -0.161 | 0.00556 | -0.012 | -29.012
-1.5 | -0.099 | 0.00544 | -0.013 | -18.259
-1 | -0.037 | 0.00527 | -0.014 | -7.108
-0.5 | 0.025 | 0.00522 | -0.014 | 4.702
0 | 0.087 | 0.0052 | -0.015 | 16.65
0.5 | 0.149 | 0.00521 | -0.016 | 28.52
1 | 0.211 | 0.00526 | -0.016 | 40.055
1.5 | 0.272 | 0.00542 | -0.017 | 50.22
2 | 0.334 | 0.00562 | -0.018 | 59.407
2.5 | 0.395 | 0.0058 | -0.018 | 68.228
3 | 0.457 | 0.00599 | -0.019 | 76.307
3.5 | 0.518 | 0.00621 | -0.019 | 83.408
4 | 0.579 | 0.00663 | -0.02 | 87.394
4.5 | 0.64 | 0.00696 | -0.021 | 91.945
5 | 0.7 | 0.00731 | -0.021 | 95.793
5.5 | 0.759 | 0.00757 | -0.022 | 100.282
6 | 0.818 | 0.00817 | -0.023 | 100.126
6.5 | 0.875 | 0.00861 | -0.023 | 101.658
7 | 0.932 | 0.00902 | -0.024 | 103.32
7.5 | 0.982 | 0.00884 | -0.024 | 111.118
8 | 1.031 | 0.00986 | -0.025 | 104.613
8.5 | 1.079 | 0.0103 | -0.025 | 104.79
9 | 1.124 | 0.01084 | -0.026 | 103.717
9.5 | 1.167 | 0.01142 | -0.026 | 102.247
10 | 1.208 | 0.012 | -0.027 | 100.63
10.5 | 1.244 | 0.01266 | -0.027 | 98.271
11 | 1.278 | 0.01343 | -0.028 | 95.223
11.5 | 1.309 | 0.0142 | -0.028 | 92.158
12 | 1.336 | 0.01502 | -0.029 | 88.954
12.5 | 1.359 | 0.01612 | -0.029 | 84.322
13 | 1.378 | 0.01722 | -0.03 | 80.03
13.5 | 1.394 | 0.01846 | -0.03 | 75.49
14 | 1.402 | 0.02003 | -0.031 | 70.014
14.5 | 1.405 | 0.02145 | -0.031 | 65.518
15 | 1.404 | 0.02295 | -0.031 | 61.2
15.5 | 1.398 | 0.0249 | -0.032 | 56.145
16 | 1.388 | 0.02706 | -0.032 | 51.278
16.5 | 1.373 | 0.02943 | -0.033 | 46.66
17 | 1.356 | 0.03187 | -0.033 | 42.539
17.5 | 1.333 | 0.03512 | -0.033 | 37.954
18 | 1.309 | 0.03823 | -0.033 | 34.235
18.5 | 1.282 | 0.04128 | -0.034 | 31.059
19 | 1.251 | 0.0461 | -0.034 | 27.131
19.5 | 1.218 | 0.05084 | -0.034 | 23.958

## 124. Re 14M Mach 0.10 (2)
BIGFOIL.COM POLAR EXPORT
NACA63-117 a=0.6
NACA63-117 a=0.6 |  |  |  | Cl Max: | 1.7262 | at alpha= | 20 | deg
XFOIL ncrit=9 |  |  |  | L/D Max: | 121.846 | at alpha= | 10 | deg
Re: | 14000000 |  |  | Cd Min: | 0.04748 | at alpha= | 20 | deg
Mach: | 0.1 |  |  | Cl=0 at alpha= | -0.7053 | deg
|  |  |  | @ Cl=0.1, Cd= | 0.0040525
|  |  |  | @ Cl=0.4, Cd= | 0.004578
|  |  |  | @ Cl=0.6, Cd= | 0.0060407
alpha (deg) | Cl | Cd | Cm | Cl/Cd
-20 | -1.6831 | 0.0394 | -0.0391 | -42.7183
-19.5 | -1.6703 | 0.03572 | -0.0391 | -46.7609
-19 | -1.6566 | 0.03231 | -0.0388 | -51.2721
-18.5 | -1.6421 | 0.02915 | -0.0382 | -56.3328
-18 | -1.6267 | 0.02626 | -0.0371 | -61.9459
-17.5 | -1.607 | 0.02379 | -0.0362 | -67.5494
-17 | -1.5941 | 0.02139 | -0.0337 | -74.5255
-16.5 | -1.5741 | 0.01941 | -0.0315 | -81.0974
-16 | -1.5523 | 0.01768 | -0.029 | -87.7998
-15.5 | -1.5294 | 0.01618 | -0.0262 | -94.5241
-15 | -1.5045 | 0.01496 | -0.0231 | -100.5682
-14.5 | -1.4806 | 0.01395 | -0.0193 | -106.1362
-14 | -1.4619 | 0.0132 | -0.0136 | -110.75
-13.5 | -1.4253 | 0.01255 | -0.0109 | -113.5697
-13 | -1.3827 | 0.0119 | -0.0091 | -116.1933
-12.5 | -1.3362 | 0.01136 | -0.0079 | -117.6232
-12 | -1.2867 | 0.01089 | -0.0071 | -118.1543
-11.5 | -1.236 | 0.01043 | -0.0065 | -118.5043
-11 | -1.1847 | 0.00996 | -0.006 | -118.9458
-10.5 | -1.1316 | 0.00956 | -0.0058 | -118.3682
-10 | -1.0772 | 0.00921 | -0.0057 | -116.9598
-9.5 | -1.0227 | 0.00882 | -0.0056 | -115.9524
-9 | -0.9671 | 0.0085 | -0.0057 | -113.7765
-8.5 | -0.9108 | 0.0082 | -0.006 | -111.0732
-8 | -0.8544 | 0.0079 | -0.0062 | -108.1519
-7.5 | -0.7971 | 0.00764 | -0.0066 | -104.3325
-7 | -0.7397 | 0.00737 | -0.007 | -100.3664
-6.5 | -0.6819 | 0.00713 | -0.0074 | -95.6381
-6 | -0.6239 | 0.00687 | -0.0079 | -90.8151
-5.5 | -0.5659 | 0.0066 | -0.0084 | -85.7424
-5 | -0.5079 | 0.00629 | -0.0089 | -80.7472
-4.5 | -0.4495 | 0.006 | -0.0095 | -74.9167
-4 | -0.3907 | 0.00575 | -0.0102 | -67.9478
-3.5 | -0.3318 | 0.00548 | -0.0108 | -60.5474
-3 | -0.2729 | 0.00521 | -0.0115 | -52.38
-2.5 | -0.2142 | 0.00483 | -0.0123 | -44.3478
-2 | -0.156 | 0.00438 | -0.013 | -35.6164
-1.5 | -0.0959 | 0.00424 | -0.0139 | -22.6179
-1 | -0.0356 | 0.00416 | -0.0147 | -8.5577
-0.5 | 0.0248 | 0.0041 | -0.0156 | 6.0488
0 | 0.0851 | 0.00405 | -0.0165 | 21.0123
0.5 | 0.1456 | 0.00406 | -0.0174 | 35.8621
1 | 0.206 | 0.00413 | -0.0183 | 49.8789
1.5 | 0.2661 | 0.00423 | -0.0192 | 62.9078
2 | 0.326 | 0.00435 | -0.02 | 74.9425
2.5 | 0.3857 | 0.0045 | -0.0208 | 85.7111
3 | 0.4444 | 0.00482 | -0.0215 | 92.1992
3.5 | 0.5006 | 0.00544 | -0.0219 | 92.0221
4 | 0.5585 | 0.00578 | -0.0225 | 96.6263
4.5 | 0.6158 | 0.00614 | -0.0229 | 100.2932
5 | 0.673 | 0.0065 | -0.0234 | 103.5385
5.5 | 0.73 | 0.00682 | -0.0238 | 107.0381
6 | 0.7863 | 0.00719 | -0.024 | 109.3602
6.5 | 0.842 | 0.00758 | -0.0242 | 111.0818
7 | 0.8977 | 0.00793 | -0.0244 | 113.203
7.5 | 0.9533 | 0.00825 | -0.0245 | 115.5515
8 | 1.0084 | 0.00856 | -0.0246 | 117.8037
8.5 | 1.0631 | 0.00889 | -0.0246 | 119.5838
9 | 1.1165 | 0.00926 | -0.0244 | 120.5724
9.5 | 1.1695 | 0.00961 | -0.0241 | 121.6961
10 | 1.2209 | 0.01002 | -0.0236 | 121.8463
10.5 | 1.2709 | 0.01045 | -0.0229 | 121.6172
11 | 1.3196 | 0.01088 | -0.0219 | 121.2868
11.5 | 1.3644 | 0.01142 | -0.0204 | 119.4746
12 | 1.4069 | 0.01195 | -0.0185 | 117.7322
12.5 | 1.4325 | 0.01252 | -0.0136 | 114.4169
13 | 1.4561 | 0.01335 | -0.0091 | 109.0712
13.5 | 1.4798 | 0.01447 | -0.0053 | 102.2668
14 | 1.5076 | 0.01559 | -0.0023 | 96.703
14.5 | 1.5343 | 0.01686 | 0.0004 | 91.0024
15 | 1.5572 | 0.01833 | 0.0034 | 84.9536
16 | 1.603 | 0.02203 | 0.0077 | 72.7644
16.5 | 1.6236 | 0.02426 | 0.0096 | 66.925
17 | 1.645 | 0.02655 | 0.0111 | 61.9586
17.5 | 1.6647 | 0.0291 | 0.0124 | 57.2062
18 | 1.6812 | 0.03207 | 0.0135 | 52.4228
18.5 | 1.6973 | 0.03524 | 0.0143 | 48.164
19 | 1.7116 | 0.03871 | 0.0149 | 44.216
19.5 | 1.7188 | 0.043 | 0.0151 | 39.9721
20 | 1.7262 | 0.04748 | 0.015 | 36.3564

## 125. Re 14M Mach 0.25 (1)
BIGFOIL.COM POLAR EXPORT
NACA63-117 a=0.6
NACA63-117 a=0.6 |  |  |  | Cl Max: | 1.336 | at alpha= | 13 | deg
JavaFoil+Calcfoil stall+Eppler ext transition |  |  |  | L/D Max: | 101.242 | at alpha= | 8 | deg
Re: | 14000000 |  |  | Cd Min: | 0.00522 | at alpha= | 0.5 | deg
Mach: | 0.25 |  |  | Cl=0 at alpha= | -0.69841 | deg
|  |  |  | @ Cl=0.1, Cd= | 0.0052366
|  |  |  | @ Cl=0.4, Cd= | 0.0058338
|  |  |  | @ Cl=0.6, Cd= | 0.0067563
alpha (deg) | Cl | Cd | Cm | Cl/Cd
-18.5 | -0.806 | 0.11082 | 0.005 | -7.27
-18 | -0.881 | 0.07986 | 0.006 | -11.038
-17.5 | -0.942 | 0.06422 | 0.005 | -14.67
-17 | -0.998 | 0.05148 | 0.005 | -19.392
-16.5 | -1.047 | 0.04296 | 0.005 | -24.362
-16 | -1.086 | 0.03702 | 0.004 | -29.344
-15.5 | -1.121 | 0.03197 | 0.004 | -35.062
-15 | -1.148 | 0.028 | 0.003 | -41.009
-14.5 | -1.169 | 0.02467 | 0.003 | -47.378
-14 | -1.184 | 0.02169 | 0.002 | -54.563
-13.5 | -1.19 | 0.01956 | 0.002 | -60.856
-13 | -1.19 | 0.01768 | 0.001 | -67.302
-12.5 | -1.183 | 0.0163 | 0.001 | -72.57
-12 | -1.17 | 0.01495 | 0 | -78.278
-11.5 | -1.151 | 0.01391 | -0.001 | -82.77
-11 | -1.127 | 0.0129 | -0.001 | -87.378
-10.5 | -1.098 | 0.01201 | -0.002 | -91.452
-10 | -1.065 | 0.01126 | -0.002 | -94.531
-9.5 | -1.026 | 0.01058 | -0.003 | -96.968
-9 | -0.983 | 0.0103 | -0.004 | -95.458
-8.5 | -0.939 | 0.00953 | -0.004 | -98.494
-8 | -0.891 | 0.00912 | -0.005 | -97.685
-7.5 | -0.837 | 0.0087 | -0.006 | -96.138
-7 | -0.78 | 0.00839 | -0.006 | -93.011
-6.5 | -0.723 | 0.00809 | -0.007 | -89.332
-6 | -0.664 | 0.00786 | -0.008 | -84.473
-5.5 | -0.604 | 0.00751 | -0.008 | -80.397
-5 | -0.542 | 0.00704 | -0.009 | -77.014
-4.5 | -0.481 | 0.00682 | -0.009 | -70.454
-4 | -0.418 | 0.00658 | -0.01 | -63.559
-3.5 | -0.356 | 0.00632 | -0.011 | -56.245
-3 | -0.292 | 0.00599 | -0.011 | -48.814
-2.5 | -0.229 | 0.00574 | -0.012 | -39.915
-2 | -0.166 | 0.00562 | -0.013 | -29.474
-1.5 | -0.102 | 0.00548 | -0.013 | -18.64
-1 | -0.038 | 0.00535 | -0.014 | -7.187
-0.5 | 0.025 | 0.00523 | -0.015 | 4.82
0 | 0.089 | 0.00524 | -0.015 | 16.991
0.5 | 0.153 | 0.00522 | -0.016 | 29.249
1 | 0.216 | 0.00532 | -0.017 | 40.657
1.5 | 0.279 | 0.00546 | -0.017 | 51.17
2 | 0.343 | 0.00568 | -0.018 | 60.393
2.5 | 0.406 | 0.00585 | -0.019 | 69.432
3 | 0.469 | 0.00611 | -0.019 | 76.871
3.5 | 0.532 | 0.00634 | -0.02 | 84
4 | 0.595 | 0.00672 | -0.021 | 88.613
4.5 | 0.657 | 0.00717 | -0.021 | 91.708
5 | 0.719 | 0.00748 | -0.022 | 96.036
5.5 | 0.779 | 0.00782 | -0.023 | 99.696
6 | 0.839 | 0.00862 | -0.023 | 97.384
6.5 | 0.898 | 0.00899 | -0.024 | 99.883
7 | 0.948 | 0.00945 | -0.024 | 100.322
7.5 | 1 | 0.00991 | -0.025 | 100.901
8 | 1.05 | 0.01037 | -0.025 | 101.242
8.5 | 1.097 | 0.01097 | -0.026 | 100.037
9 | 1.141 | 0.01153 | -0.026 | 98.979
9.5 | 1.181 | 0.01226 | -0.027 | 96.372
10 | 1.218 | 0.01297 | -0.028 | 93.862
10.5 | 1.25 | 0.01377 | -0.028 | 90.818
11 | 1.278 | 0.01462 | -0.029 | 87.458
11.5 | 1.301 | 0.01566 | -0.029 | 83.097
12 | 1.319 | 0.0168 | -0.029 | 78.489
12.5 | 1.33 | 0.01808 | -0.03 | 73.55
13 | 1.336 | 0.01947 | -0.03 | 68.639
13.5 | 1.336 | 0.02109 | -0.031 | 63.349
14 | 1.325 | 0.02293 | -0.031 | 57.791
14.5 | 1.305 | 0.0252 | -0.032 | 51.79
15 | 1.276 | 0.02797 | -0.032 | 45.63
15.5 | 1.242 | 0.03048 | -0.032 | 40.747
16 | 1.199 | 0.03382 | -0.033 | 35.462
16.5 | 1.149 | 0.03802 | -0.033 | 30.234
17 | 1.091 | 0.04405 | -0.033 | 24.77
17.5 | 1.028 | 0.05059 | -0.033 | 20.32
18 | 0.95 | 0.06499 | -0.032 | 14.626

## 126. Re 14M Mach 0.25 (2)
BIGFOIL.COM POLAR EXPORT
NACA63-117 a=0.6
NACA63-117 a=0.6 |  |  |  | Cl Max: | 1.682 | at alpha= | 20 | deg
XFOIL ncrit=9 |  |  |  | L/D Max: | 119.143 | at alpha= | 9 | deg
Re: | 14000000 |  |  | Cd Min: | 0.06572 | at alpha= | 20 | deg
Mach: | 0.25 |  |  | Cl=0 at alpha= | -0.7056 | deg
|  |  |  | @ Cl=0.1, Cd= | 0.0040619
|  |  |  | @ Cl=0.4, Cd= | 0.0045205
|  |  |  | @ Cl=0.6, Cd= | 0.0060062
alpha (deg) | Cl | Cd | Cm | Cl/Cd
-20 | -1.625 | 0.05837 | -0.0463 | -27.8396
-19.5 | -1.6266 | 0.052 | -0.048 | -31.2808
-19 | -1.6246 | 0.0463 | -0.049 | -35.0886
-18.5 | -1.6157 | 0.04152 | -0.0493 | -38.9138
-18 | -1.6072 | 0.03693 | -0.0492 | -43.5202
-17.5 | -1.6036 | 0.03331 | -0.0465 | -48.1417
-17 | -1.5748 | 0.02981 | -0.0479 | -52.8279
-16.5 | -1.5599 | 0.02664 | -0.0462 | -58.5548
-16 | -1.543 | 0.02376 | -0.0441 | -64.9411
-15.5 | -1.524 | 0.02121 | -0.0416 | -71.8529
-15 | -1.5042 | 0.01888 | -0.0388 | -79.6716
-14.5 | -1.4796 | 0.01702 | -0.0357 | -86.933
-14 | -1.4531 | 0.01548 | -0.0323 | -93.8695
-13.5 | -1.4261 | 0.01422 | -0.0283 | -100.2883
-13 | -1.4025 | 0.0132 | -0.0231 | -106.25
-12.5 | -1.3755 | 0.01246 | -0.0176 | -110.3933
-12 | -1.3307 | 0.01177 | -0.015 | -113.0586
-11.5 | -1.2813 | 0.01116 | -0.0131 | -114.8118
-11 | -1.2283 | 0.01066 | -0.0118 | -115.2251
-10.5 | -1.1747 | 0.01012 | -0.0106 | -116.0771
-10 | -1.1192 | 0.00966 | -0.0097 | -115.8592
-9.5 | -1.0618 | 0.00926 | -0.0092 | -114.6652
-9 | -1.0045 | 0.00885 | -0.0087 | -113.5028
-8.5 | -0.9459 | 0.0085 | -0.0085 | -111.2824
-8 | -0.8867 | 0.00818 | -0.0084 | -108.3985
-7.5 | -0.8273 | 0.00786 | -0.0084 | -105.2545
-7 | -0.7673 | 0.00757 | -0.0085 | -101.3606
-6.5 | -0.7069 | 0.00732 | -0.0088 | -96.571
-6 | -0.6465 | 0.00705 | -0.009 | -91.7021
-5.5 | -0.5861 | 0.00675 | -0.0094 | -86.8296
-5 | -0.5259 | 0.00644 | -0.0098 | -81.6615
-4.5 | -0.4655 | 0.0061 | -0.0102 | -76.3115
-4 | -0.4045 | 0.00585 | -0.0108 | -69.1453
-3.5 | -0.3435 | 0.00554 | -0.0114 | -62.0036
-3 | -0.2824 | 0.00527 | -0.0121 | -53.5863
-2.5 | -0.2219 | 0.00485 | -0.0127 | -45.7526
-2 | -0.1615 | 0.00439 | -0.0135 | -36.7882
-1.5 | -0.0993 | 0.00426 | -0.0143 | -23.3099
-1 | -0.0368 | 0.00417 | -0.0152 | -8.8249
-0.5 | 0.0257 | 0.0041 | -0.0161 | 6.2683
0 | 0.0882 | 0.00406 | -0.017 | 21.7241
0.5 | 0.1509 | 0.00407 | -0.018 | 37.0762
1 | 0.2135 | 0.00415 | -0.0189 | 51.4458
1.5 | 0.2759 | 0.00423 | -0.0198 | 65.2246
2 | 0.3379 | 0.00437 | -0.0206 | 77.3227
2.5 | 0.3999 | 0.00452 | -0.0214 | 88.4735
3 | 0.4609 | 0.0048 | -0.0221 | 96.0208
3.5 | 0.5187 | 0.00548 | -0.0224 | 94.6533
4 | 0.5784 | 0.00586 | -0.0229 | 98.7031
4.5 | 0.6375 | 0.00626 | -0.0232 | 101.8371
5 | 0.6969 | 0.00662 | -0.0235 | 105.2719
5.5 | 0.7558 | 0.00698 | -0.0237 | 108.2808
6 | 0.8138 | 0.00741 | -0.0237 | 109.8246
6.5 | 0.8711 | 0.00784 | -0.0236 | 111.1097
7 | 0.9291 | 0.00818 | -0.0235 | 113.5819
7.5 | 0.9867 | 0.00853 | -0.0233 | 115.6741
8 | 1.0434 | 0.0089 | -0.0229 | 117.236
8.5 | 1.0996 | 0.00928 | -0.0224 | 118.4914
9 | 1.1545 | 0.00969 | -0.0216 | 119.1434
9.5 | 1.2076 | 0.01014 | -0.0205 | 119.0927
10 | 1.259 | 0.01061 | -0.0191 | 118.6616
10.5 | 1.3078 | 0.01112 | -0.0173 | 117.6079
11 | 1.3499 | 0.01174 | -0.0144 | 114.983
11.5 | 1.3725 | 0.01243 | -0.0082 | 110.4183
12 | 1.3998 | 0.01341 | -0.0037 | 104.3848
12.5 | 1.4272 | 0.01464 | 0.0002 | 97.4863
13 | 1.4559 | 0.01601 | 0.0036 | 90.9369
13.5 | 1.4852 | 0.01749 | 0.0067 | 84.9171
14 | 1.5112 | 0.01927 | 0.0097 | 78.4224
14.5 | 1.5349 | 0.02125 | 0.0126 | 72.2306
15 | 1.557 | 0.02342 | 0.0151 | 66.4816
15.5 | 1.5797 | 0.02594 | 0.0172 | 60.8982
16 | 1.6005 | 0.02872 | 0.0191 | 55.7277
16.5 | 1.6205 | 0.0318 | 0.0206 | 50.9591
17 | 1.6381 | 0.03522 | 0.0219 | 46.5105
17.5 | 1.6484 | 0.03947 | 0.0228 | 41.7634
18 | 1.662 | 0.0436 | 0.0234 | 38.1193
18.5 | 1.6678 | 0.04869 | 0.0234 | 34.2534
19 | 1.6754 | 0.05383 | 0.0231 | 31.1239
19.5 | 1.6799 | 0.0595 | 0.0223 | 28.2336
20 | 1.682 | 0.06572 | 0.0209 | 25.5934

## 127. Re 14M Mach 0.50 (1)
BIGFOIL.COM POLAR EXPORT
NACA63-117 a=0.6
NACA63-117 a=0.6 |  |  |  | Cl Max: | 1.161 | at alpha= | 20 | deg
JavaFoil+Calcfoil stall+Eppler ext transition |  |  |  | L/D Max: | 90.859 | at alpha= | 5 | deg
Re: | 14000000 |  |  | Cd Min: | 0.00542 | at alpha= | -0.5 | deg
Mach: | 0.5 |  |  | Cl=0 at alpha= | -0.69718 | deg
|  |  |  | @ Cl=0.1, Cd= | 0.00543
|  |  |  | @ Cl=0.4, Cd= | 0.006027
|  |  |  | @ Cl=0.6, Cd= | 0.0069991
alpha (deg) | Cl | Cd | Cm | Cl/Cd
-20 | -1.092 | 0.18322 | 0.006 | -5.961
-19.5 | -1.063 | 0.17945 | 0.006 | -5.921
-19 | -1.034 | 0.17505 | 0.006 | -5.907
-18.5 | -1.006 | 0.16364 | 0.005 | -6.147
-18 | -0.981 | 0.15158 | 0.005 | -6.474
-17.5 | -0.953 | 0.14369 | 0.004 | -6.63
-17 | -0.922 | 0.1387 | 0.004 | -6.651
-16.5 | -0.893 | 0.13638 | 0.003 | -6.546
-16 | -0.903 | 0.08898 | 0.004 | -10.15
-15.5 | -0.887 | 0.07555 | 0.004 | -11.739
-15 | -0.826 | 0.09259 | 0.003 | -8.923
-14.5 | -0.799 | 0.09192 | 0.002 | -8.689
-14 | -0.799 | 0.06708 | 0.002 | -11.914
-13.5 | -0.795 | 0.04865 | 0.002 | -16.336
-13 | -0.793 | 0.03247 | 0.001 | -24.407
-12.5 | -0.677 | 0.08176 | 0 | -8.276
-12 | -0.698 | 0.04604 | 0 | -15.157
-11.5 | -0.704 | 0.02684 | -0.001 | -26.213
-11 | -0.683 | 0.02108 | -0.001 | -32.395
-10.5 | -0.634 | 0.02716 | -0.002 | -23.339
-10 | -0.618 | 0.01984 | -0.003 | -31.158
-9.5 | -0.919 | 0.01648 | -0.003 | -55.743
-9 | -0.955 | 0.01448 | -0.004 | -65.947
-8.5 | -0.949 | 0.0129 | -0.005 | -73.576
-8 | -0.923 | 0.01176 | -0.005 | -78.489
-7.5 | -0.885 | 0.01117 | -0.006 | -79.235
-7 | -0.838 | 0.01039 | -0.007 | -80.66
-6.5 | -0.785 | 0.00976 | -0.008 | -80.446
-6 | -0.729 | 0.00907 | -0.008 | -80.44
-5.5 | -0.67 | 0.00861 | -0.009 | -77.776
-5 | -0.603 | 0.00811 | -0.01 | -74.343
-4.5 | -0.535 | 0.00743 | -0.011 | -72.095
-4 | -0.466 | 0.00718 | -0.011 | -64.979
-3.5 | -0.397 | 0.00685 | -0.012 | -57.966
-3 | -0.327 | 0.00639 | -0.013 | -51.147
-2.5 | -0.256 | 0.00603 | -0.014 | -42.473
-2 | -0.185 | 0.00584 | -0.014 | -31.669
-1.5 | -0.114 | 0.0057 | -0.015 | -20.027
-1 | -0.043 | 0.00551 | -0.016 | -7.796
-0.5 | 0.028 | 0.00542 | -0.016 | 5.196
0 | 0.099 | 0.00543 | -0.017 | 18.311
0.5 | 0.171 | 0.00543 | -0.018 | 31.419
1 | 0.242 | 0.00552 | -0.019 | 43.866
1.5 | 0.312 | 0.00571 | -0.019 | 54.667
2 | 0.383 | 0.00596 | -0.02 | 64.3
2.5 | 0.454 | 0.00624 | -0.021 | 72.717
3 | 0.524 | 0.00653 | -0.022 | 80.342
3.5 | 0.594 | 0.00694 | -0.022 | 85.597
4 | 0.664 | 0.00763 | -0.023 | 86.998
4.5 | 0.732 | 0.00812 | -0.024 | 90.245
5 | 0.793 | 0.00872 | -0.024 | 90.859
5.5 | 0.853 | 0.00967 | -0.025 | 88.246
6 | 0.912 | 0.01045 | -0.025 | 87.251
6.5 | 0.969 | 0.0111 | -0.026 | 87.291
7 | 1.021 | 0.01183 | -0.027 | 86.315
7.5 | 1.068 | 0.01272 | -0.027 | 83.974
8 | 1.108 | 0.01372 | -0.028 | 80.734
8.5 | 1.133 | 0.01494 | -0.028 | 75.849
9 | 1.136 | 0.0162 | -0.029 | 70.079
9.5 | 1.095 | 0.01796 | -0.03 | 60.976
10 | 0.709 | 0.02241 | -0.03 | 31.618
10.5 | 0.741 | 0.02302 | -0.03 | 32.178
11 | 0.762 | 0.02829 | -0.03 | 26.931
11.5 | 0.802 | 0.02547 | -0.031 | 31.494
12 | 0.827 | 0.02947 | -0.032 | 28.071
12.5 | 0.836 | 0.0403 | -0.031 | 20.751
13 | 0.782 | 0.08869 | -0.023 | 8.813
13.5 | 0.908 | 0.03833 | -0.033 | 23.69
14 | 0.924 | 0.04759 | -0.033 | 19.411
14.5 | 0.921 | 0.06811 | -0.031 | 13.516
15 | 0.99 | 0.0471 | -0.034 | 21.021
15.5 | 0.979 | 0.07285 | -0.032 | 13.442
16 | 0.96 | 0.10977 | -0.027 | 8.747
16.5 | 0.969 | 0.13234 | -0.025 | 7.325
17 | 1.001 | 0.13589 | -0.026 | 7.366
17.5 | 1.03 | 0.14312 | -0.027 | 7.195
18 | 1.051 | 0.16283 | -0.026 | 6.453
18.5 | 1.079 | 0.16676 | -0.026 | 6.47
19 | 1.109 | 0.17055 | -0.027 | 6.502
19.5 | 1.137 | 0.18359 | -0.028 | 6.194
20 | 1.161 | 0.20652 | -0.028 | 5.619

## 128. Re 14M Mach 0.50 (2)
BIGFOIL.COM POLAR EXPORT
NACA63-117 a=0.6
NACA63-117 a=0.6 |  |  |  | Cl Max: | 1.377 | at alpha= | 12 | deg
XFOIL ncrit=9 |  |  |  | L/D Max: | 109.332 | at alpha= | 5 | deg
Re: | 14000000 |  |  | Cd Min: | 0.13636 | at alpha= | 17 | deg
Mach: | 0.5 |  |  | Cl=0 at alpha= | -0.7071 | deg
|  |  |  | @ Cl=0.1, Cd= | 0.004142
|  |  |  | @ Cl=0.4, Cd= | 0.0044945
|  |  |  | @ Cl=0.6, Cd= | 0.0056536
alpha (deg) | Cl | Cd | Cm | Cl/Cd
-16 | -0.9758 | 0.1169 | -0.0221 | -8.3473
-15 | -1.0134 | 0.09236 | -0.039 | -10.9723
-14.5 | -1.0379 | 0.08027 | -0.0469 | -12.9301
-14 | -1.0663 | 0.06865 | -0.0541 | -15.5324
-13.5 | -1.0946 | 0.05808 | -0.0596 | -18.8464
-13 | -1.1231 | 0.0485 | -0.0633 | -23.1567
-12.5 | -1.1574 | 0.03952 | -0.0653 | -29.2864
-12 | -1.1845 | 0.03207 | -0.0648 | -36.9348
-11.5 | -1.2109 | 0.02556 | -0.0622 | -47.3748
-11 | -1.2305 | 0.02005 | -0.0577 | -61.3716
-10.5 | -1.2296 | 0.01611 | -0.0518 | -76.3253
-10 | -1.2101 | 0.01351 | -0.0454 | -89.5707
-9.5 | -1.1854 | 0.01184 | -0.038 | -100.1182
-9 | -1.1516 | 0.01091 | -0.0301 | -105.5545
-8.5 | -1.0915 | 0.01021 | -0.0258 | -106.905
-8 | -1.0265 | 0.00961 | -0.0226 | -106.8158
-7.5 | -0.9587 | 0.00908 | -0.0201 | -105.5837
-7 | -0.8891 | 0.00863 | -0.0182 | -103.0243
-6.5 | -0.8188 | 0.00822 | -0.0168 | -99.6107
-6 | -0.748 | 0.00783 | -0.0157 | -95.53
-5 | -0.606 | 0.00713 | -0.0145 | -84.993
-4.5 | -0.537 | 0.00666 | -0.0141 | -80.6306
-4 | -0.4665 | 0.00628 | -0.0141 | -74.2834
-3.5 | -0.3962 | 0.0059 | -0.0142 | -67.1525
-3 | -0.3258 | 0.00553 | -0.0146 | -58.915
-2.5 | -0.257 | 0.00496 | -0.015 | -51.8145
-2 | -0.1871 | 0.00451 | -0.0156 | -41.4856
-1.5 | -0.1148 | 0.00435 | -0.0165 | -26.3908
-1 | -0.0425 | 0.00425 | -0.0174 | -10
0 | 0.1026 | 0.00414 | -0.0194 | 24.7826
0.5 | 0.1754 | 0.00419 | -0.0205 | 41.8616
1 | 0.2481 | 0.00421 | -0.0215 | 58.9311
1.5 | 0.3205 | 0.0043 | -0.0224 | 74.5349
2 | 0.3925 | 0.00448 | -0.0232 | 87.6116
2.5 | 0.4648 | 0.00462 | -0.024 | 100.6061
3 | 0.5356 | 0.00495 | -0.0244 | 108.202
3.5 | 0.6015 | 0.00567 | -0.0243 | 106.0847
4 | 0.6672 | 0.00634 | -0.0238 | 105.2366
4.5 | 0.7341 | 0.00686 | -0.0233 | 107.0117
5 | 0.8014 | 0.00733 | -0.0226 | 109.3315
5.5 | 0.8656 | 0.00793 | -0.0212 | 109.1551
6 | 0.9275 | 0.00857 | -0.0193 | 108.2264
6.5 | 0.9905 | 0.0091 | -0.0173 | 108.8462
7 | 1.0516 | 0.00962 | -0.0147 | 109.3139
7.5 | 1.1086 | 0.0102 | -0.0112 | 108.6863
8 | 1.1384 | 0.011 | -0.0037 | 103.4909
8.5 | 1.1766 | 0.01212 | 0.0018 | 97.0792
9 | 1.2155 | 0.01354 | 0.0067 | 89.771
9.5 | 1.2552 | 0.01516 | 0.0113 | 82.7968
10 | 1.2921 | 0.01708 | 0.0159 | 75.6499
10.5 | 1.3259 | 0.01934 | 0.0205 | 68.5574
11 | 1.3563 | 0.02196 | 0.025 | 61.7623
11.5 | 1.375 | 0.02542 | 0.0297 | 54.0913
12 | 1.377 | 0.03017 | 0.0338 | 45.6414
12.5 | 1.362 | 0.03652 | 0.0367 | 37.2946
13 | 1.339 | 0.04412 | 0.0379 | 30.349
13.5 | 1.3114 | 0.05278 | 0.0373 | 24.8465
14 | 1.281 | 0.06258 | 0.0347 | 20.4698
14.5 | 1.2487 | 0.07346 | 0.0302 | 16.9984
15 | 1.2175 | 0.08525 | 0.0242 | 14.2815
15.5 | 1.1881 | 0.09765 | 0.0169 | 12.1669
16 | 1.1598 | 0.10992 | 0.0097 | 10.5513
16.5 | 1.1359 | 0.12313 | 0.0008 | 9.2252
17 | 1.1153 | 0.13636 | -0.0083 | 8.1791

## 129. Re 16M Mach 0.00 (1)
BIGFOIL.COM POLAR EXPORT
NACA63-117 a=0.6
NACA63-117 a=0.6 |  |  |  | Cl Max: | 1.421 | at alpha= | 15 | deg
JavaFoil+Calcfoil stall+Eppler ext transition |  |  |  | L/D Max: | 115.65 | at alpha= | 8 | deg
Re: | 16000000 |  |  | Cd Min: | 0.00521 | at alpha= | 0 | deg
Mach: | 0 |  |  | Cl=0 at alpha= | -0.69672 | deg
|  |  |  | @ Cl=0.1, Cd= | 0.00521
|  |  |  | @ Cl=0.4, Cd= | 0.0058171
|  |  |  | @ Cl=0.6, Cd= | 0.0067362
alpha (deg) | Cl | Cd | Cm | Cl/Cd
-20 | -1.178 | 0.05959 | 0.008 | -19.769
-19.5 | -1.2 | 0.05377 | 0.007 | -22.309
-19 | -1.22 | 0.04833 | 0.007 | -25.247
-18.5 | -1.238 | 0.04349 | 0.007 | -28.473
-18 | -1.256 | 0.03815 | 0.006 | -32.936
-17.5 | -1.269 | 0.03448 | 0.006 | -36.818
-17 | -1.281 | 0.03054 | 0.005 | -41.963
-16.5 | -1.289 | 0.02747 | 0.005 | -46.936
-16 | -1.293 | 0.02507 | 0.004 | -51.577
-15.5 | -1.293 | 0.02297 | 0.004 | -56.278
-15 | -1.291 | 0.02076 | 0.003 | -62.16
-14.5 | -1.284 | 0.01888 | 0.003 | -68.005
-14 | -1.275 | 0.0171 | 0.002 | -74.547
-13.5 | -1.26 | 0.01572 | 0.002 | -80.194
-13 | -1.242 | 0.01465 | 0.001 | -84.782
-12.5 | -1.219 | 0.01372 | 0.001 | -88.886
-12 | -1.194 | 0.01277 | 0 | -93.489
-11.5 | -1.165 | 0.012 | -0.001 | -97.051
-11 | -1.132 | 0.01129 | -0.001 | -100.249
-10.5 | -1.096 | 0.01063 | -0.002 | -103.116
-10 | -1.058 | 0.01006 | -0.002 | -105.165
-9.5 | -1.022 | 0.00949 | -0.003 | -107.716
-9 | -0.973 | 0.00932 | -0.004 | -104.414
-8.5 | -0.922 | 0.0089 | -0.004 | -103.542
-8 | -0.869 | 0.00846 | -0.005 | -102.657
-7.5 | -0.814 | 0.00819 | -0.005 | -99.46
-7 | -0.758 | 0.00792 | -0.006 | -95.769
-6.5 | -0.702 | 0.00772 | -0.007 | -90.887
-6 | -0.644 | 0.00749 | -0.007 | -85.926
-5.5 | -0.585 | 0.00724 | -0.008 | -80.867
-5 | -0.526 | 0.00701 | -0.009 | -74.997
-4.5 | -0.466 | 0.00658 | -0.009 | -70.811
-4 | -0.405 | 0.00642 | -0.01 | -63.074
-3.5 | -0.344 | 0.00622 | -0.01 | -55.371
-3 | -0.283 | 0.00595 | -0.011 | -47.577
-2.5 | -0.222 | 0.00573 | -0.012 | -38.714
-2 | -0.16 | 0.00558 | -0.012 | -28.764
-1.5 | -0.099 | 0.00546 | -0.013 | -18.103
-1 | -0.037 | 0.00535 | -0.014 | -6.967
-0.5 | 0.024 | 0.00526 | -0.014 | 4.642
0 | 0.086 | 0.00521 | -0.015 | 16.53
0.5 | 0.148 | 0.00521 | -0.016 | 28.358
1 | 0.21 | 0.00535 | -0.016 | 39.194
1.5 | 0.271 | 0.0055 | -0.017 | 49.24
2 | 0.332 | 0.00565 | -0.017 | 58.725
2.5 | 0.393 | 0.00579 | -0.018 | 67.926
3 | 0.455 | 0.00603 | -0.019 | 75.393
3.5 | 0.516 | 0.00629 | -0.019 | 81.954
4 | 0.576 | 0.00663 | -0.02 | 86.915
4.5 | 0.637 | 0.0069 | -0.021 | 92.222
5 | 0.697 | 0.00716 | -0.021 | 97.295
5.5 | 0.756 | 0.00744 | -0.022 | 101.519
6 | 0.814 | 0.00816 | -0.022 | 99.753
6.5 | 0.871 | 0.00845 | -0.023 | 103.146
7 | 0.928 | 0.00879 | -0.024 | 105.486
7.5 | 0.983 | 0.00911 | -0.024 | 107.882
8 | 1.03 | 0.00891 | -0.025 | 115.65
8.5 | 1.078 | 0.00998 | -0.025 | 107.981
9 | 1.123 | 0.0105 | -0.026 | 106.898
9.5 | 1.166 | 0.011 | -0.026 | 105.97
10 | 1.206 | 0.01159 | -0.027 | 104.117
10.5 | 1.244 | 0.01222 | -0.027 | 101.866
11 | 1.279 | 0.01286 | -0.028 | 99.465
11.5 | 1.311 | 0.01359 | -0.028 | 96.464
12 | 1.339 | 0.01445 | -0.029 | 92.635
12.5 | 1.364 | 0.01537 | -0.029 | 88.738
13 | 1.385 | 0.01639 | -0.03 | 84.509
13.5 | 1.401 | 0.01772 | -0.03 | 79.066
14 | 1.413 | 0.01888 | -0.031 | 74.851
14.5 | 1.419 | 0.0203 | -0.031 | 69.901
15 | 1.421 | 0.02168 | -0.031 | 65.549
15.5 | 1.419 | 0.02344 | -0.032 | 60.514
16 | 1.412 | 0.02544 | -0.032 | 55.5
16.5 | 1.401 | 0.02756 | -0.033 | 50.845
17 | 1.388 | 0.02974 | -0.033 | 46.67
17.5 | 1.37 | 0.03263 | -0.033 | 41.986
18 | 1.35 | 0.03543 | -0.034 | 38.099
18.5 | 1.327 | 0.03873 | -0.034 | 34.258
19 | 1.302 | 0.04217 | -0.034 | 30.873
19.5 | 1.276 | 0.04548 | -0.034 | 28.049
20 | 1.242 | 0.05246 | -0.034 | 23.676

## 130. Re 16M Mach 0.00 (2)
BIGFOIL.COM POLAR EXPORT
NACA63-117 a=0.6
NACA63-117 a=0.6 |  |  |  | Cl Max: | 1.7497 | at alpha= | 20 | deg
XFOIL ncrit=9 |  |  |  | L/D Max: | 125.351 | at alpha= | 10.5 | deg
Re: | 16000000 |  |  | Cd Min: | 0.04275 | at alpha= | 20 | deg
Mach: | 0 |  |  | Cl=0 at alpha= | -0.70583 | deg
|  |  |  | @ Cl=0.1, Cd= | 0.0040225
|  |  |  | @ Cl=0.4, Cd= | 0.0046422
|  |  |  | @ Cl=0.6, Cd= | 0.0059937
alpha (deg) | Cl | Cd | Cm | Cl/Cd
-20 | -1.7063 | 0.03503 | -0.037 | -48.7097
-19.5 | -1.6937 | 0.03165 | -0.0367 | -53.5134
-18 | -1.6542 | 0.02363 | -0.0318 | -70.0042
-17.5 | -1.6245 | 0.02158 | -0.0322 | -75.278
-17 | -1.6083 | 0.01945 | -0.0299 | -82.6889
-16.5 | -1.5869 | 0.01775 | -0.0275 | -89.4028
-16 | -1.5648 | 0.01625 | -0.0248 | -96.2954
-15.5 | -1.5423 | 0.01496 | -0.0217 | -103.0949
-15 | -1.5194 | 0.01395 | -0.0179 | -108.9176
-14.5 | -1.5017 | 0.01319 | -0.0124 | -113.8514
-14 | -1.4659 | 0.01262 | -0.0097 | -116.1569
-13.5 | -1.4238 | 0.01203 | -0.0081 | -118.3541
-13 | -1.3793 | 0.01145 | -0.0068 | -120.4629
-12.5 | -1.3318 | 0.01093 | -0.0059 | -121.8481
-12 | -1.2818 | 0.0105 | -0.0054 | -122.0762
-11.5 | -1.2307 | 0.01008 | -0.005 | -122.0933
-11 | -1.1791 | 0.00965 | -0.0047 | -122.1865
-10.5 | -1.1261 | 0.00926 | -0.0046 | -121.6091
-10 | -1.0718 | 0.00893 | -0.0047 | -120.0224
-9.5 | -1.0175 | 0.00858 | -0.0048 | -118.5897
-9 | -0.9622 | 0.00826 | -0.005 | -116.4891
-8.5 | -0.9061 | 0.00799 | -0.0053 | -113.4043
-8 | -0.8499 | 0.00769 | -0.0057 | -110.5202
-7.5 | -0.793 | 0.00746 | -0.0061 | -106.3003
-7 | -0.7359 | 0.0072 | -0.0065 | -102.2083
-6.5 | -0.6783 | 0.00697 | -0.0071 | -97.3171
-6 | -0.6207 | 0.00674 | -0.0076 | -92.092
-5.5 | -0.5628 | 0.00649 | -0.0082 | -86.718
-5 | -0.5051 | 0.0062 | -0.0087 | -81.4677
-4.5 | -0.4469 | 0.00592 | -0.0094 | -75.4899
-4 | -0.3884 | 0.00569 | -0.01 | -68.2601
-3.5 | -0.3298 | 0.00545 | -0.0107 | -60.5138
-3 | -0.2711 | 0.00518 | -0.0114 | -52.3359
-2.5 | -0.2125 | 0.00489 | -0.0122 | -43.456
-1.5 | -0.0951 | 0.00425 | -0.0138 | -22.3765
-1 | -0.0353 | 0.00416 | -0.0146 | -8.4856
-0.5 | 0.0247 | 0.00407 | -0.0155 | 6.0688
0 | 0.0847 | 0.00402 | -0.0164 | 21.0697
0.5 | 0.1447 | 0.00403 | -0.0173 | 35.9057
1 | 0.2045 | 0.00412 | -0.0182 | 49.6359
1.5 | 0.2642 | 0.00422 | -0.0191 | 62.6066
2 | 0.3238 | 0.00435 | -0.0199 | 74.4368
2.5 | 0.383 | 0.00453 | -0.0207 | 84.5475
3 | 0.4406 | 0.00491 | -0.0213 | 89.7352
3.5 | 0.4969 | 0.00547 | -0.0218 | 90.841
4 | 0.5548 | 0.00575 | -0.0224 | 96.487
4.5 | 0.6123 | 0.00606 | -0.023 | 101.0396
5 | 0.6693 | 0.00638 | -0.0234 | 104.906
5.5 | 0.7261 | 0.0067 | -0.0239 | 108.3731
6 | 0.7823 | 0.00705 | -0.0242 | 110.9645
6.5 | 0.8377 | 0.00744 | -0.0244 | 112.5941
7 | 0.8935 | 0.00775 | -0.0247 | 115.2903
7.5 | 0.9489 | 0.00804 | -0.0249 | 118.0224
8 | 1.0039 | 0.00835 | -0.0251 | 120.2275
8.5 | 1.0586 | 0.00865 | -0.0252 | 122.3815
9 | 1.1119 | 0.009 | -0.0251 | 123.5444
9.5 | 1.1651 | 0.00933 | -0.025 | 124.8767
10 | 1.2166 | 0.00973 | -0.0247 | 125.036
10.5 | 1.2673 | 0.01011 | -0.0243 | 125.3511
11 | 1.3165 | 0.01052 | -0.0236 | 125.1426
11.5 | 1.3627 | 0.01102 | -0.0225 | 123.657
12 | 1.4077 | 0.01149 | -0.0212 | 122.5152
12.5 | 1.4484 | 0.01203 | -0.0192 | 120.399
13 | 1.4689 | 0.01265 | -0.0136 | 116.1186
13.5 | 1.4908 | 0.01358 | -0.0092 | 109.7791
14 | 1.5183 | 0.01454 | -0.006 | 104.4223
14.5 | 1.5456 | 0.01565 | -0.0032 | 98.7604
15 | 1.5695 | 0.01702 | -0.0003 | 92.215
15.5 | 1.5913 | 0.01846 | 0.0024 | 86.2026
17 | 1.6588 | 0.02422 | 0.0082 | 68.4889
17.5 | 1.6792 | 0.0265 | 0.0097 | 63.366
18 | 1.698 | 0.02903 | 0.0109 | 58.4912
18.5 | 1.715 | 0.03187 | 0.0119 | 53.8124
19 | 1.7291 | 0.03512 | 0.0127 | 49.2341
19.5 | 1.7383 | 0.03894 | 0.0132 | 44.6405
20 | 1.7497 | 0.04275 | 0.0134 | 40.9287

## 131. Re 16M Mach 0.10 (1)
BIGFOIL.COM POLAR EXPORT
NACA63-117 a=0.6
NACA63-117 a=0.6 |  |  |  | Cl Max: | 1.407 | at alpha= | 14.5 | deg
JavaFoil+Calcfoil stall+Eppler ext transition |  |  |  | L/D Max: | 107.238 | at alpha= | 8.5 | deg
Re: | 16000000 |  |  | Cd Min: | 0.00521 | at alpha= | 0 | deg
Mach: | 0.1 |  |  | Cl=0 at alpha= | -0.70161 | deg
|  |  |  | @ Cl=0.1, Cd= | 0.00521
|  |  |  | @ Cl=0.4, Cd= | 0.0058461
|  |  |  | @ Cl=0.6, Cd= | 0.006757
alpha (deg) | Cl | Cd | Cm | Cl/Cd
-20 | -1.126 | 0.06269 | 0.008 | -17.963
-19.5 | -1.149 | 0.05856 | 0.007 | -19.617
-19 | -1.174 | 0.0522 | 0.007 | -22.486
-18.5 | -1.196 | 0.04663 | 0.006 | -25.661
-18 | -1.219 | 0.04071 | 0.006 | -29.944
-17.5 | -1.239 | 0.03553 | 0.006 | -34.857
-17 | -1.253 | 0.03208 | 0.005 | -39.052
-16.5 | -1.265 | 0.0287 | 0.005 | -44.064
-16 | -1.272 | 0.02593 | 0.004 | -49.07
-15.5 | -1.275 | 0.02384 | 0.004 | -53.472
-15 | -1.276 | 0.02146 | 0.003 | -59.463
-14.5 | -1.273 | 0.01944 | 0.003 | -65.45
-14 | -1.265 | 0.01756 | 0.002 | -72.063
-13.5 | -1.253 | 0.0161 | 0.002 | -77.871
-13 | -1.236 | 0.01514 | 0.001 | -81.664
-12.5 | -1.217 | 0.01386 | 0.001 | -87.809
-12 | -1.192 | 0.01301 | 0 | -91.622
-11.5 | -1.164 | 0.01221 | -0.001 | -95.329
-11 | -1.132 | 0.01147 | -0.001 | -98.688
-10.5 | -1.097 | 0.01078 | -0.002 | -101.787
-10 | -1.059 | 0.01018 | -0.002 | -104.062
-9.5 | -1.019 | 0.00942 | -0.003 | -108.182
-9 | -0.976 | 0.00936 | -0.004 | -104.283
-8.5 | -0.925 | 0.00895 | -0.004 | -103.353
-8 | -0.872 | 0.00855 | -0.005 | -101.969
-7.5 | -0.818 | 0.00827 | -0.005 | -98.866
-7 | -0.762 | 0.008 | -0.006 | -95.238
-6.5 | -0.705 | 0.00775 | -0.007 | -91.013
-6 | -0.647 | 0.0075 | -0.007 | -86.198
-5.5 | -0.588 | 0.00724 | -0.008 | -81.208
-5 | -0.528 | 0.00702 | -0.009 | -75.312
-4.5 | -0.468 | 0.00662 | -0.009 | -70.703
-4 | -0.407 | 0.00643 | -0.01 | -63.356
-3.5 | -0.346 | 0.00623 | -0.011 | -55.54
-3 | -0.285 | 0.00596 | -0.011 | -47.785
-2.5 | -0.223 | 0.00573 | -0.012 | -38.916
-2 | -0.161 | 0.00558 | -0.012 | -28.899
-1.5 | -0.099 | 0.00549 | -0.013 | -18.085
-1 | -0.037 | 0.00535 | -0.014 | -7.004
-0.5 | 0.025 | 0.00525 | -0.014 | 4.671
0 | 0.087 | 0.00521 | -0.015 | 16.615
0.5 | 0.149 | 0.00521 | -0.016 | 28.525
1 | 0.211 | 0.00534 | -0.016 | 39.416
1.5 | 0.272 | 0.00549 | -0.017 | 49.518
2 | 0.334 | 0.00565 | -0.018 | 59.033
2.5 | 0.395 | 0.00583 | -0.018 | 67.858
3 | 0.457 | 0.00603 | -0.019 | 75.814
3.5 | 0.518 | 0.00629 | -0.019 | 82.383
4 | 0.579 | 0.00664 | -0.02 | 87.288
4.5 | 0.64 | 0.00698 | -0.021 | 91.65
5 | 0.7 | 0.00724 | -0.021 | 96.743
5.5 | 0.759 | 0.00751 | -0.022 | 101.041
6 | 0.818 | 0.00817 | -0.023 | 100.084
6.5 | 0.875 | 0.00846 | -0.023 | 103.432
7 | 0.932 | 0.00883 | -0.024 | 105.505
7.5 | 0.987 | 0.00923 | -0.024 | 107.005
8 | 1.033 | 0.00965 | -0.025 | 107.084
8.5 | 1.081 | 0.01008 | -0.025 | 107.238
9 | 1.126 | 0.01061 | -0.026 | 106.093
9.5 | 1.169 | 0.01116 | -0.026 | 104.739
10 | 1.209 | 0.01173 | -0.027 | 103.033
10.5 | 1.246 | 0.01238 | -0.027 | 100.625
11 | 1.28 | 0.01305 | -0.028 | 98.094
11.5 | 1.311 | 0.01382 | -0.028 | 94.853
12 | 1.338 | 0.01471 | -0.029 | 90.944
12.5 | 1.361 | 0.01574 | -0.029 | 86.429
13 | 1.38 | 0.01682 | -0.03 | 82.058
13.5 | 1.395 | 0.01804 | -0.03 | 77.342
14 | 1.404 | 0.01944 | -0.031 | 72.215
14.5 | 1.407 | 0.02081 | -0.031 | 67.643
15 | 1.406 | 0.02246 | -0.032 | 62.585
15.5 | 1.4 | 0.02416 | -0.032 | 57.945
16 | 1.39 | 0.02624 | -0.032 | 52.956
16.5 | 1.375 | 0.02852 | -0.033 | 48.229
17 | 1.358 | 0.03087 | -0.033 | 43.986
17.5 | 1.335 | 0.03402 | -0.033 | 39.259
18 | 1.311 | 0.03698 | -0.034 | 35.442
18.5 | 1.283 | 0.04074 | -0.034 | 31.492
19 | 1.253 | 0.04453 | -0.034 | 28.14
19.5 | 1.221 | 0.04901 | -0.034 | 24.911

## 132. Re 16M Mach 0.10 (2)
BIGFOIL.COM POLAR EXPORT
NACA63-117 a=0.6
NACA63-117 a=0.6 |  |  |  | Cl Max: | 1.7422 | at alpha= | 20 | deg
XFOIL ncrit=9 |  |  |  | L/D Max: | 124.887 | at alpha= | 10.5 | deg
Re: | 16000000 |  |  | Cd Min: | 0.04579 | at alpha= | 20 | deg
Mach: | 0.1 |  |  | Cl=0 at alpha= | -0.7053 | deg
|  |  |  | @ Cl=0.1, Cd= | 0.0040224
|  |  |  | @ Cl=0.4, Cd= | 0.0046323
|  |  |  | @ Cl=0.6, Cd= | 0.0059903
alpha (deg) | Cl | Cd | Cm | Cl/Cd
-20 | -1.7006 | 0.03773 | -0.0393 | -45.0729
-19.5 | -1.6899 | 0.03392 | -0.0392 | -49.8202
-19 | -1.6747 | 0.03075 | -0.0387 | -54.4618
-18.5 | -1.66 | 0.02771 | -0.0378 | -59.9062
-18 | -1.6419 | 0.02509 | -0.0367 | -65.4404
-17.5 | -1.6221 | 0.02297 | -0.0352 | -70.6182
-17 | -1.6062 | 0.02066 | -0.033 | -77.7444
-16.5 | -1.5847 | 0.0188 | -0.0308 | -84.2926
-16 | -1.563 | 0.01711 | -0.0282 | -91.3501
-15.5 | -1.5415 | 0.01561 | -0.0251 | -98.7508
-15 | -1.5183 | 0.01442 | -0.0216 | -105.2913
-14.5 | -1.4967 | 0.01349 | -0.0171 | -110.9489
-14 | -1.4731 | 0.01285 | -0.012 | -114.6381
-13.5 | -1.4314 | 0.01227 | -0.0101 | -116.6585
-13 | -1.3875 | 0.01167 | -0.0085 | -118.8946
-12.5 | -1.3407 | 0.01109 | -0.0073 | -120.8927
-12 | -1.2909 | 0.01063 | -0.0066 | -121.4393
-11.5 | -1.2393 | 0.01021 | -0.0061 | -121.381
-11 | -1.1874 | 0.00977 | -0.0057 | -121.5353
-10.5 | -1.1343 | 0.00934 | -0.0054 | -121.4454
-10 | -1.0796 | 0.00901 | -0.0054 | -119.8224
-9.5 | -1.0246 | 0.00865 | -0.0054 | -118.4509
-9 | -0.9691 | 0.00831 | -0.0055 | -116.6185
-8.5 | -0.9125 | 0.00805 | -0.0057 | -113.354
-8 | -0.8558 | 0.00774 | -0.006 | -110.5685
-7.5 | -0.7984 | 0.0075 | -0.0064 | -106.4533
-7 | -0.7409 | 0.00723 | -0.0068 | -102.4758
-6.5 | -0.6829 | 0.007 | -0.0073 | -97.5571
-6 | -0.6247 | 0.00677 | -0.0078 | -92.2747
-5.5 | -0.5665 | 0.00651 | -0.0083 | -87.02
-5 | -0.5083 | 0.00622 | -0.0089 | -81.7203
-4.5 | -0.4498 | 0.00594 | -0.0095 | -75.7239
-4 | -0.3909 | 0.0057 | -0.0101 | -68.5789
-3.5 | -0.3319 | 0.00547 | -0.0108 | -60.6764
-3 | -0.2728 | 0.00519 | -0.0115 | -52.5626
-2.5 | -0.2139 | 0.00489 | -0.0123 | -43.7423
-2 | -0.1557 | 0.00439 | -0.013 | -35.467
-1.5 | -0.0958 | 0.00425 | -0.0139 | -22.5412
-1 | -0.0356 | 0.00416 | -0.0147 | -8.5577
-0.5 | 0.0248 | 0.00407 | -0.0156 | 6.0934
0 | 0.0853 | 0.00402 | -0.0165 | 21.2189
0.5 | 0.1457 | 0.00403 | -0.0174 | 36.1538
1 | 0.2059 | 0.00411 | -0.0183 | 50.0973
1.5 | 0.266 | 0.00422 | -0.0192 | 63.0332
2 | 0.3259 | 0.00436 | -0.02 | 74.7477
2.5 | 0.3855 | 0.00454 | -0.0208 | 84.9119
3 | 0.4436 | 0.00491 | -0.0214 | 90.3462
3.5 | 0.5002 | 0.00548 | -0.0219 | 91.2774
4 | 0.5584 | 0.00576 | -0.0225 | 96.9444
4.5 | 0.6162 | 0.00608 | -0.023 | 101.3487
5 | 0.6736 | 0.00641 | -0.0235 | 105.0858
5.5 | 0.7308 | 0.00673 | -0.0239 | 108.5884
6 | 0.7873 | 0.00709 | -0.0242 | 111.0437
6.5 | 0.843 | 0.00748 | -0.0243 | 112.7005
7 | 0.8993 | 0.00779 | -0.0246 | 115.4429
7.5 | 0.9551 | 0.00809 | -0.0248 | 118.0593
8 | 1.0104 | 0.00841 | -0.0248 | 120.1427
8.5 | 1.0655 | 0.00871 | -0.0249 | 122.3307
9 | 1.1191 | 0.00907 | -0.0247 | 123.3848
9.5 | 1.1726 | 0.00941 | -0.0245 | 124.6121
10 | 1.2241 | 0.00983 | -0.024 | 124.527
10.5 | 1.2751 | 0.01021 | -0.0235 | 124.8874
11 | 1.3239 | 0.01066 | -0.0226 | 124.1932
11.5 | 1.3698 | 0.01117 | -0.0212 | 122.6321
12 | 1.4142 | 0.01166 | -0.0196 | 121.2864
12.5 | 1.446 | 0.01222 | -0.0158 | 118.3306
13 | 1.4665 | 0.013 | -0.0105 | 112.8077
13.5 | 1.4914 | 0.01399 | -0.0066 | 106.6047
14 | 1.5192 | 0.01506 | -0.0035 | 100.8765
14.5 | 1.5464 | 0.01628 | -0.0007 | 94.9877
15 | 1.5689 | 0.01782 | 0.0023 | 88.0415
16 | 1.6145 | 0.02124 | 0.007 | 76.0122
16.5 | 1.6383 | 0.02321 | 0.0089 | 70.586
17 | 1.6589 | 0.0255 | 0.0105 | 65.0549
17.5 | 1.6775 | 0.02806 | 0.012 | 59.7826
18 | 1.6955 | 0.03085 | 0.0132 | 54.9595
18.5 | 1.7117 | 0.03392 | 0.0142 | 50.4629
19 | 1.7238 | 0.03755 | 0.0148 | 45.9068
19.5 | 1.7318 | 0.04168 | 0.0152 | 41.5499
20 | 1.7422 | 0.04579 | 0.0152 | 38.0476

## 133. Re 16M Mach 0.25 (1)
BIGFOIL.COM POLAR EXPORT
NACA63-117 a=0.6
NACA63-117 a=0.6 |  |  |  | Cl Max: | 1.337 | at alpha= | 13 | deg
JavaFoil+Calcfoil stall+Eppler ext transition |  |  |  | L/D Max: | 105.146 | at alpha= | 7 | deg
Re: | 16000000 |  |  | Cd Min: | 0.00525 | at alpha= | 0 | deg
Mach: | 0.25 |  |  | Cl=0 at alpha= | -0.69841 | deg
|  |  |  | @ Cl=0.1, Cd= | 0.0052534
|  |  |  | @ Cl=0.4, Cd= | 0.0058738
|  |  |  | @ Cl=0.6, Cd= | 0.0068182
alpha (deg) | Cl | Cd | Cm | Cl/Cd
-18.5 | -0.811 | 0.10487 | 0.006 | -7.734
-18 | -0.888 | 0.07436 | 0.006 | -11.94
-17.5 | -0.948 | 0.06015 | 0.005 | -15.756
-17 | -1.002 | 0.04914 | 0.005 | -20.388
-16.5 | -1.049 | 0.04118 | 0.005 | -25.481
-16 | -1.088 | 0.03616 | 0.004 | -30.082
-15.5 | -1.123 | 0.03117 | 0.004 | -36.013
-15 | -1.151 | 0.02701 | 0.003 | -42.594
-14.5 | -1.171 | 0.02383 | 0.003 | -49.162
-14 | -1.185 | 0.02129 | 0.002 | -55.652
-13.5 | -1.191 | 0.01914 | 0.002 | -62.227
-13 | -1.191 | 0.01729 | 0.001 | -68.926
-12.5 | -1.185 | 0.01579 | 0.001 | -75.017
-12 | -1.172 | 0.01449 | 0 | -80.891
-11.5 | -1.153 | 0.01359 | -0.001 | -84.798
-11 | -1.129 | 0.01253 | -0.001 | -90.095
-10.5 | -1.1 | 0.01168 | -0.002 | -94.235
-10 | -1.066 | 0.011 | -0.002 | -96.888
-9.5 | -1.028 | 0.01036 | -0.003 | -99.239
-9 | -0.985 | 0.00911 | -0.004 | -108.146
-8.5 | -0.944 | 0.00949 | -0.004 | -99.417
-8 | -0.891 | 0.00905 | -0.005 | -98.525
-7.5 | -0.837 | 0.00855 | -0.006 | -97.886
-7 | -0.78 | 0.00825 | -0.006 | -94.627
-6.5 | -0.723 | 0.00797 | -0.007 | -90.643
-6 | -0.664 | 0.00771 | -0.008 | -86.032
-5.5 | -0.604 | 0.00746 | -0.008 | -80.938
-5 | -0.542 | 0.00717 | -0.009 | -75.656
-4.5 | -0.481 | 0.00671 | -0.009 | -71.576
-4 | -0.418 | 0.00652 | -0.01 | -64.173
-3.5 | -0.356 | 0.00631 | -0.011 | -56.379
-3 | -0.292 | 0.00603 | -0.011 | -48.482
-2.5 | -0.229 | 0.00579 | -0.012 | -39.541
-2 | -0.166 | 0.00562 | -0.013 | -29.487
-1.5 | -0.102 | 0.0055 | -0.013 | -18.567
-1 | -0.038 | 0.00543 | -0.014 | -7.086
-0.5 | 0.025 | 0.00529 | -0.015 | 4.763
0 | 0.089 | 0.00525 | -0.015 | 16.955
0.5 | 0.153 | 0.00527 | -0.016 | 28.95
1 | 0.216 | 0.00538 | -0.017 | 40.205
1.5 | 0.279 | 0.00556 | -0.017 | 50.247
2 | 0.343 | 0.00572 | -0.018 | 59.992
2.5 | 0.406 | 0.00589 | -0.019 | 69.014
3 | 0.469 | 0.0061 | -0.019 | 76.947
3.5 | 0.532 | 0.00642 | -0.02 | 82.977
4 | 0.595 | 0.00679 | -0.021 | 87.631
4.5 | 0.657 | 0.00714 | -0.021 | 92.07
5 | 0.719 | 0.00738 | -0.022 | 97.377
5.5 | 0.779 | 0.00772 | -0.023 | 100.929
6 | 0.839 | 0.00851 | -0.023 | 98.654
6.5 | 0.898 | 0.00884 | -0.024 | 101.58
7 | 0.951 | 0.00904 | -0.024 | 105.146
7.5 | 1.001 | 0.00969 | -0.025 | 103.295
8 | 1.052 | 0.01015 | -0.025 | 103.639
8.5 | 1.098 | 0.01073 | -0.026 | 102.38
9 | 1.142 | 0.01127 | -0.027 | 101.352
9.5 | 1.183 | 0.01193 | -0.027 | 99.148
10 | 1.22 | 0.01262 | -0.028 | 96.61
10.5 | 1.252 | 0.01346 | -0.028 | 93.009
11 | 1.28 | 0.01427 | -0.029 | 89.653
11.5 | 1.302 | 0.01536 | -0.029 | 84.803
12 | 1.32 | 0.01642 | -0.03 | 80.413
12.5 | 1.332 | 0.01765 | -0.03 | 75.437
13 | 1.337 | 0.01905 | -0.03 | 70.219
13.5 | 1.337 | 0.02065 | -0.031 | 64.766
14 | 1.327 | 0.02226 | -0.031 | 59.625
14.5 | 1.307 | 0.02444 | -0.032 | 53.462
15 | 1.278 | 0.02712 | -0.032 | 47.138
15.5 | 1.244 | 0.02955 | -0.032 | 42.091
16 | 1.2 | 0.03338 | -0.033 | 35.953
16.5 | 1.15 | 0.03765 | -0.033 | 30.542
17 | 1.094 | 0.04241 | -0.033 | 25.791
17.5 | 1.027 | 0.0509 | -0.033 | 20.175
18 | 0.951 | 0.06415 | -0.032 | 14.828

## 134. Re 16M Mach 0.25 (2)
BIGFOIL.COM POLAR EXPORT
NACA63-117 a=0.6
NACA63-117 a=0.6 |  |  |  | Cl Max: | 1.704 | at alpha= | 20 | deg
XFOIL ncrit=9 |  |  |  | L/D Max: | 122.291 | at alpha= | 9 | deg
Re: | 16000000 |  |  | Cd Min: | 0.06322 | at alpha= | 20 | deg
Mach: | 0.25 |  |  | Cl=0 at alpha= | -0.7056 | deg
|  |  |  | @ Cl=0.1, Cd= | 0.0040319
|  |  |  | @ Cl=0.4, Cd= | 0.0045541
|  |  |  | @ Cl=0.6, Cd= | 0.0059747
alpha (deg) | Cl | Cd | Cm | Cl/Cd
-20 | -1.648 | 0.05591 | -0.0475 | -29.4759
-19.5 | -1.6509 | 0.04957 | -0.049 | -33.3044
-19 | -1.6451 | 0.04437 | -0.0496 | -37.0769
-18.5 | -1.6376 | 0.03956 | -0.0498 | -41.3953
-18 | -1.6267 | 0.03526 | -0.0495 | -46.1344
-17.5 | -1.6083 | 0.03177 | -0.0492 | -50.6232
-17 | -1.5955 | 0.02838 | -0.0476 | -56.2192
-16.5 | -1.5778 | 0.02544 | -0.0458 | -62.0204
-16 | -1.5569 | 0.02287 | -0.0437 | -68.0761
-15.5 | -1.5358 | 0.02049 | -0.0411 | -74.9536
-15 | -1.5159 | 0.01823 | -0.0381 | -83.1541
-14.5 | -1.4916 | 0.01644 | -0.0348 | -90.7299
-14 | -1.4661 | 0.01492 | -0.0311 | -98.2641
-13.5 | -1.4405 | 0.01371 | -0.0268 | -105.0693
-13 | -1.421 | 0.01281 | -0.0205 | -110.929
-12.5 | -1.3826 | 0.01217 | -0.0168 | -113.6072
-12 | -1.336 | 0.01152 | -0.0144 | -115.9722
-11.5 | -1.2862 | 0.0109 | -0.0125 | -118
-11 | -1.2328 | 0.01039 | -0.0112 | -118.6526
-10.5 | -1.1779 | 0.00992 | -0.0102 | -118.7399
-10 | -1.1222 | 0.00944 | -0.0094 | -118.8771
-9.5 | -1.0647 | 0.00906 | -0.0088 | -117.5166
-9 | -1.0066 | 0.00867 | -0.0084 | -116.1015
-8.5 | -0.948 | 0.00832 | -0.0082 | -113.9423
-8 | -0.8884 | 0.00802 | -0.0082 | -110.7731
-7.5 | -0.8289 | 0.0077 | -0.0082 | -107.6494
-7 | -0.7686 | 0.00745 | -0.0084 | -103.1678
-6.5 | -0.7082 | 0.00717 | -0.0086 | -98.7727
-6 | -0.6476 | 0.00692 | -0.0089 | -93.5838
-5.5 | -0.5868 | 0.00667 | -0.0093 | -87.976
-5 | -0.5265 | 0.00634 | -0.0097 | -83.0442
-4.5 | -0.4659 | 0.00604 | -0.0102 | -77.1358
-4 | -0.4048 | 0.00577 | -0.0107 | -70.156
-3.5 | -0.3436 | 0.00553 | -0.0114 | -62.1338
-3 | -0.2823 | 0.00524 | -0.012 | -53.874
-2.5 | -0.2215 | 0.00492 | -0.0127 | -45.0203
-2 | -0.1612 | 0.0044 | -0.0135 | -36.6364
-1.5 | -0.0991 | 0.00425 | -0.0143 | -23.3176
-1 | -0.0368 | 0.00417 | -0.0152 | -8.8249
-0.5 | 0.0257 | 0.00407 | -0.0161 | 6.3145
0 | 0.0884 | 0.00403 | -0.0171 | 21.9355
0.5 | 0.151 | 0.00404 | -0.018 | 37.3762
1 | 0.2135 | 0.00411 | -0.0189 | 51.9465
1.5 | 0.2757 | 0.00422 | -0.0198 | 65.3318
2 | 0.3378 | 0.00438 | -0.0206 | 77.1233
2.5 | 0.3995 | 0.00455 | -0.0214 | 87.8022
3.5 | 0.5181 | 0.00553 | -0.0224 | 93.689
4 | 0.5783 | 0.00584 | -0.0229 | 99.024
4.5 | 0.6379 | 0.00621 | -0.0232 | 102.7214
5 | 0.6973 | 0.00656 | -0.0236 | 106.2957
5.5 | 0.7564 | 0.00691 | -0.0238 | 109.4645
6 | 0.8147 | 0.00731 | -0.0238 | 111.4501
6.5 | 0.8727 | 0.00771 | -0.0238 | 113.1907
7 | 0.9309 | 0.00804 | -0.0237 | 115.7836
7.5 | 0.9889 | 0.00836 | -0.0236 | 118.2895
8 | 1.0462 | 0.00872 | -0.0233 | 119.9771
8.5 | 1.1024 | 0.0091 | -0.0227 | 121.1429
9 | 1.1581 | 0.00947 | -0.0221 | 122.2914
9.5 | 1.2115 | 0.00994 | -0.0211 | 121.8813
10 | 1.2641 | 0.01037 | -0.0198 | 121.8997
10.5 | 1.3134 | 0.01089 | -0.0181 | 120.6061
11 | 1.3586 | 0.01146 | -0.0156 | 118.5515
11.5 | 1.3865 | 0.01205 | -0.0102 | 115.0622
12 | 1.41 | 0.01303 | -0.0049 | 108.2118
12.5 | 1.4379 | 0.01418 | -0.0008 | 101.4034
13 | 1.4686 | 0.01541 | 0.0025 | 95.3018
13.5 | 1.4971 | 0.01688 | 0.0057 | 88.6908
14 | 1.5224 | 0.01865 | 0.0089 | 81.63
14.5 | 1.5467 | 0.0206 | 0.0119 | 75.0825
15 | 1.5676 | 0.02281 | 0.0149 | 68.7242
15.5 | 1.5937 | 0.02494 | 0.0168 | 63.9014
16 | 1.6162 | 0.02754 | 0.0187 | 58.6855
16.5 | 1.634 | 0.03072 | 0.0204 | 53.1901
17 | 1.652 | 0.03404 | 0.0218 | 48.5311
17.5 | 1.662 | 0.03825 | 0.0229 | 43.451
18 | 1.6749 | 0.0424 | 0.0235 | 39.5024
18.5 | 1.6869 | 0.04682 | 0.0239 | 36.0295
19 | 1.6941 | 0.05192 | 0.0237 | 32.629
19.5 | 1.7001 | 0.05736 | 0.0231 | 29.6391
20 | 1.704 | 0.06322 | 0.022 | 26.9535

## 135. Re 16M Mach 0.50 (1)
BIGFOIL.COM POLAR EXPORT
NACA63-117 a=0.6
NACA63-117 a=0.6 |  |  |  | Cl Max: | 1.161 | at alpha= | 20 | deg
JavaFoil+Calcfoil stall+Eppler ext transition |  |  |  | L/D Max: | 102.036 | at alpha= | 5 | deg
Re: | 16000000 |  |  | Cd Min: | 0.0054 | at alpha= | 0 | deg
Mach: | 0.5 |  |  | Cl=0 at alpha= | -0.69718 | deg
|  |  |  | @ Cl=0.1, Cd= | 0.0054008
|  |  |  | @ Cl=0.4, Cd= | 0.0060775
|  |  |  | @ Cl=0.6, Cd= | 0.0071437
alpha (deg) | Cl | Cd | Cm | Cl/Cd
-20 | -1.092 | 0.18937 | 0.006 | -5.764
-19.5 | -1.064 | 0.17824 | 0.006 | -5.968
-19 | -1.034 | 0.18074 | 0.006 | -5.72
-18.5 | -1.005 | 0.1769 | 0.005 | -5.681
-18 | -0.98 | 0.15873 | 0.005 | -6.175
-17.5 | -0.951 | 0.15065 | 0.004 | -6.314
-17 | -0.922 | 0.14732 | 0.004 | -6.258
-16.5 | -0.892 | 0.14319 | 0.003 | -6.233
-16 | -0.876 | 0.11384 | 0.003 | -7.694
-15.5 | -0.846 | 0.10912 | 0.003 | -7.754
-15 | -0.813 | 0.10726 | 0.002 | -7.576
-14.5 | -0.804 | 0.0871 | 0.002 | -9.236
-14 | -0.815 | 0.05726 | 0.002 | -14.233
-13.5 | -0.805 | 0.04312 | 0.002 | -18.663
-13 | -0.796 | 0.03089 | 0.001 | -25.753
-12.5 | -0.679 | 0.07941 | 0 | -8.552
-12 | -0.707 | 0.04091 | 0 | -17.284
-11.5 | -0.705 | 0.02593 | -0.001 | -27.2
-11 | -0.684 | 0.02058 | -0.001 | -33.222
-10.5 | -0.636 | 0.02615 | -0.002 | -24.316
-10 | -0.619 | 0.01932 | -0.003 | -32.044
-9.5 | -0.92 | 0.01601 | -0.003 | -57.452
-9 | -0.956 | 0.01407 | -0.004 | -67.964
-8.5 | -0.951 | 0.01255 | -0.005 | -75.773
-8 | -0.924 | 0.0115 | -0.005 | -80.399
-7.5 | -0.886 | 0.01093 | -0.006 | -81.103
-7 | -0.839 | 0.01015 | -0.007 | -82.668
-6.5 | -0.787 | 0.00859 | -0.008 | -91.62
-6 | -0.733 | 0.00881 | -0.008 | -83.299
-5.5 | -0.67 | 0.00843 | -0.009 | -79.437
-5 | -0.603 | 0.00801 | -0.01 | -75.314
-4.5 | -0.535 | 0.00737 | -0.011 | -72.642
-4 | -0.466 | 0.00709 | -0.011 | -65.821
-3.5 | -0.397 | 0.00679 | -0.012 | -58.406
-3 | -0.327 | 0.00642 | -0.013 | -50.899
-2.5 | -0.256 | 0.00611 | -0.014 | -41.907
-2 | -0.185 | 0.00589 | -0.014 | -31.437
-1.5 | -0.114 | 0.00571 | -0.015 | -19.967
-1 | -0.043 | 0.00558 | -0.016 | -7.707
-0.5 | 0.028 | 0.00547 | -0.016 | 5.151
0 | 0.099 | 0.0054 | -0.017 | 18.417
0.5 | 0.171 | 0.00546 | -0.018 | 31.289
1 | 0.242 | 0.0056 | -0.019 | 43.245
1.5 | 0.312 | 0.00578 | -0.019 | 54.033
2 | 0.383 | 0.00602 | -0.02 | 63.672
2.5 | 0.454 | 0.00626 | -0.021 | 72.497
3 | 0.524 | 0.00658 | -0.022 | 79.67
3.5 | 0.594 | 0.0071 | -0.022 | 83.779
4 | 0.664 | 0.00761 | -0.023 | 87.247
4.5 | 0.732 | 0.00808 | -0.024 | 90.624
5 | 0.794 | 0.00778 | -0.024 | 102.036
5.5 | 0.854 | 0.00966 | -0.025 | 88.389
6 | 0.913 | 0.01022 | -0.026 | 89.381
6.5 | 0.97 | 0.01085 | -0.026 | 89.357
7 | 1.022 | 0.01155 | -0.027 | 88.508
7.5 | 1.069 | 0.01245 | -0.027 | 85.928
8 | 1.109 | 0.01343 | -0.028 | 82.579
8.5 | 1.134 | 0.01454 | -0.028 | 78.004
9 | 1.137 | 0.01585 | -0.029 | 71.717
9.5 | 1.097 | 0.01749 | -0.03 | 62.711
10 | 0.71 | 0.02178 | -0.03 | 32.583
10.5 | 0.742 | 0.02244 | -0.03 | 33.054
11 | 0.764 | 0.02754 | -0.031 | 27.719
11.5 | 0.803 | 0.02481 | -0.032 | 32.369
12 | 0.829 | 0.0285 | -0.032 | 29.078
12.5 | 0.842 | 0.03761 | -0.031 | 22.387
13 | 0.786 | 0.08503 | -0.024 | 9.245
13.5 | 0.912 | 0.03651 | -0.033 | 24.963
14 | 0.929 | 0.04476 | -0.033 | 20.753
14.5 | 0.93 | 0.06221 | -0.032 | 14.955
15 | 0.889 | 0.10907 | -0.024 | 8.152
15.5 | 0.925 | 0.10994 | -0.026 | 8.417
16 | 0.947 | 0.12454 | -0.025 | 7.602
16.5 | 0.967 | 0.14164 | -0.024 | 6.825
17 | 0.997 | 0.14607 | -0.025 | 6.826
17.5 | 1.027 | 0.15121 | -0.026 | 6.792
18 | 1.05 | 0.16902 | -0.026 | 6.211
18.5 | 1.079 | 0.17283 | -0.026 | 6.241
19 | 1.109 | 0.17627 | -0.028 | 6.293
19.5 | 1.137 | 0.19112 | -0.028 | 5.948
20 | 1.161 | 0.21254 | -0.028 | 5.461

## 136. Re 16M Mach 0.50 (2)
BIGFOIL.COM POLAR EXPORT
NACA63-117 a=0.6
NACA63-117 a=0.6 |  |  |  | Cl Max: | 1.3928 | at alpha= | 12 | deg
XFOIL ncrit=9 |  |  |  | L/D Max: | 112.229 | at alpha= | 7 | deg
Re: | 16000000 |  |  | Cd Min: | 0.13518 | at alpha= | 17 | deg
Mach: | 0.5 |  |  | Cl=0 at alpha= | -0.70735 | deg
|  |  |  | @ Cl=0.1, Cd= | 0.0041015
|  |  |  | @ Cl=0.4, Cd= | 0.0044679
|  |  |  | @ Cl=0.6, Cd= | 0.0057266
alpha (deg) | Cl | Cd | Cm | Cl/Cd
-15.5 | -1.0042 | 0.10315 | -0.0321 | -9.7353
-15 | -1.0234 | 0.09112 | -0.0402 | -11.2313
-14.5 | -1.048 | 0.07909 | -0.0481 | -13.2507
-14 | -1.0767 | 0.06758 | -0.0551 | -15.9322
-13.5 | -1.1049 | 0.0571 | -0.0604 | -19.3503
-13 | -1.1335 | 0.04761 | -0.064 | -23.808
-12.5 | -1.1683 | 0.03869 | -0.0658 | -30.1964
-12 | -1.1956 | 0.03133 | -0.0651 | -38.1615
-11.5 | -1.2227 | 0.02486 | -0.0623 | -49.1834
-11 | -1.2433 | 0.01938 | -0.0575 | -64.1538
-10.5 | -1.2439 | 0.01545 | -0.0513 | -80.5113
-10 | -1.2249 | 0.01298 | -0.0445 | -94.3683
-9.5 | -1.2034 | 0.01145 | -0.0361 | -105.1004
-9 | -1.1602 | 0.01063 | -0.0292 | -109.1439
-8.5 | -1.0981 | 0.00995 | -0.0251 | -110.3618
-8 | -1.031 | 0.0094 | -0.0221 | -109.6809
-7.5 | -0.9627 | 0.00888 | -0.0197 | -108.4122
-7 | -0.8921 | 0.00845 | -0.0179 | -105.574
-6.5 | -0.8215 | 0.00804 | -0.0165 | -102.1766
-6 | -0.7501 | 0.00768 | -0.0155 | -97.6693
-5.5 | -0.6787 | 0.00734 | -0.0148 | -92.4659
-5 | -0.6074 | 0.00702 | -0.0144 | -86.5242
-4.5 | -0.5375 | 0.00658 | -0.0141 | -81.6869
-4 | -0.4673 | 0.00619 | -0.014 | -75.4927
-3.5 | -0.3963 | 0.00585 | -0.0142 | -67.7436
-3 | -0.3257 | 0.00551 | -0.0146 | -59.1107
-2.5 | -0.2564 | 0.00498 | -0.015 | -51.4859
-2 | -0.1867 | 0.00452 | -0.0156 | -41.3053
-1.5 | -0.1147 | 0.0043 | -0.0165 | -26.6744
-1 | -0.0422 | 0.00422 | -0.0174 | -10
-0.5 | 0.0299 | 0.00414 | -0.0184 | 7.2222
0 | 0.1027 | 0.0041 | -0.0194 | 25.0488
0.5 | 0.1755 | 0.0041 | -0.0205 | 42.8049
1 | 0.2482 | 0.00415 | -0.0215 | 59.8072
1.5 | 0.3205 | 0.00428 | -0.0224 | 74.8832
2 | 0.3924 | 0.00445 | -0.0232 | 88.1798
2.5 | 0.4645 | 0.00462 | -0.024 | 100.5411
3 | 0.535 | 0.00498 | -0.0244 | 107.4297
3.5 | 0.6003 | 0.00573 | -0.0242 | 104.7644
4 | 0.6674 | 0.0063 | -0.0239 | 105.9365
4.5 | 0.7353 | 0.00676 | -0.0235 | 108.7722
5 | 0.8027 | 0.00724 | -0.0228 | 110.8702
5.5 | 0.8671 | 0.00782 | -0.0214 | 110.8824
6 | 0.9304 | 0.00843 | -0.0197 | 110.3677
6.5 | 0.9949 | 0.0089 | -0.0178 | 111.7865
7 | 1.0572 | 0.00942 | -0.0154 | 112.2293
7.5 | 1.1158 | 0.00997 | -0.0121 | 111.9157
8 | 1.1535 | 0.01063 | -0.0055 | 108.5136
8.5 | 1.1877 | 0.01173 | 0.0008 | 101.2532
9 | 1.2273 | 0.01305 | 0.0058 | 94.046
9.5 | 1.2677 | 0.01459 | 0.0105 | 86.8883
10 | 1.3048 | 0.01648 | 0.0153 | 79.1748
11 | 1.372 | 0.02116 | 0.0246 | 64.8393
11.5 | 1.3912 | 0.02453 | 0.0294 | 56.7142
12 | 1.3928 | 0.0292 | 0.0339 | 47.6986
12.5 | 1.3753 | 0.03564 | 0.037 | 38.5887
13 | 1.3514 | 0.04318 | 0.0384 | 31.2969
13.5 | 1.3227 | 0.05187 | 0.0379 | 25.5003
14 | 1.2897 | 0.06178 | 0.0353 | 20.8757
14.5 | 1.2559 | 0.07276 | 0.0308 | 17.2609
15 | 1.2259 | 0.08435 | 0.025 | 14.5335
15.5 | 1.1966 | 0.09672 | 0.0177 | 12.3718
16 | 1.1695 | 0.10963 | 0.0095 | 10.6677
16.5 | 1.1455 | 0.12266 | 0.0009 | 9.3388
17 | 1.1234 | 0.13518 | -0.0072 | 8.3104

## 137. Re 18M Mach 0.00 (1)
BIGFOIL.COM POLAR EXPORT
NACA63-117 a=0.6
NACA63-117 a=0.6 |  |  |  | Cl Max: | 1.422 | at alpha= | 15 | deg
JavaFoil+Calcfoil stall+Eppler ext transition |  |  |  | L/D Max: | 113.883 | at alpha= | 8 | deg
Re: | 18000000 |  |  | Cd Min: | 0.00526 | at alpha= | 0 | deg
Mach: | 0 |  |  | Cl=0 at alpha= | -0.69672 | deg
|  |  |  | @ Cl=0.1, Cd= | 0.0052668
|  |  |  | @ Cl=0.4, Cd= | 0.0058537
|  |  |  | @ Cl=0.6, Cd= | 0.0067366
alpha (deg) | Cl | Cd | Cm | Cl/Cd
-20 | -1.181 | 0.05744 | 0.008 | -20.556
-19.5 | -1.203 | 0.05188 | 0.007 | -23.178
-19 | -1.223 | 0.04666 | 0.007 | -26.208
-18.5 | -1.241 | 0.04202 | 0.007 | -29.532
-18 | -1.259 | 0.03686 | 0.006 | -34.154
-17.5 | -1.272 | 0.03334 | 0.006 | -38.152
-17 | -1.284 | 0.02954 | 0.005 | -43.452
-16.5 | -1.292 | 0.02658 | 0.005 | -48.586
-16 | -1.295 | 0.02427 | 0.004 | -53.367
-15.5 | -1.295 | 0.02227 | 0.004 | -58.151
-15 | -1.293 | 0.02014 | 0.003 | -64.184
-14.5 | -1.286 | 0.01832 | 0.003 | -70.212
-14 | -1.276 | 0.01681 | 0.002 | -75.883
-13.5 | -1.262 | 0.01546 | 0.002 | -81.628
-13 | -1.243 | 0.01439 | 0.001 | -86.405
-12.5 | -1.221 | 0.01335 | 0.001 | -91.491
-12 | -1.196 | 0.01244 | 0 | -96.135
-11.5 | -1.166 | 0.0117 | -0.001 | -99.696
-11 | -1.134 | 0.01105 | -0.001 | -102.547
-10.5 | -1.098 | 0.01038 | -0.002 | -105.801
-10 | -1.06 | 0.00915 | -0.002 | -115.872
-9.5 | -1.022 | 0.00928 | -0.003 | -110.152
-9 | -0.973 | 0.00885 | -0.004 | -109.902
-8.5 | -0.922 | 0.00876 | -0.004 | -105.225
-8 | -0.869 | 0.00842 | -0.005 | -103.114
-7.5 | -0.814 | 0.00804 | -0.005 | -101.321
-7 | -0.758 | 0.00778 | -0.006 | -97.545
-6.5 | -0.702 | 0.0076 | -0.007 | -92.331
-6 | -0.644 | 0.0074 | -0.007 | -87.065
-5.5 | -0.585 | 0.00717 | -0.008 | -81.665
-5 | -0.526 | 0.0069 | -0.009 | -76.209
-4.5 | -0.466 | 0.00656 | -0.009 | -70.949
-4 | -0.405 | 0.00638 | -0.01 | -63.485
-3.5 | -0.344 | 0.00621 | -0.01 | -55.447
-3 | -0.283 | 0.00599 | -0.011 | -47.268
-2.5 | -0.222 | 0.00578 | -0.012 | -38.403
-2 | -0.16 | 0.00555 | -0.012 | -28.929
-1.5 | -0.099 | 0.00548 | -0.013 | -18.032
-1 | -0.037 | 0.0054 | -0.014 | -6.894
-0.5 | 0.024 | 0.00535 | -0.014 | 4.562
0 | 0.086 | 0.00526 | -0.015 | 16.384
0.5 | 0.148 | 0.00529 | -0.016 | 27.925
1 | 0.21 | 0.00541 | -0.016 | 38.698
1.5 | 0.271 | 0.00552 | -0.017 | 48.982
2 | 0.332 | 0.00568 | -0.017 | 58.444
2.5 | 0.393 | 0.00583 | -0.018 | 67.54
3 | 0.455 | 0.00604 | -0.019 | 75.23
3.5 | 0.516 | 0.00633 | -0.019 | 81.458
4 | 0.576 | 0.00665 | -0.02 | 86.725
4.5 | 0.637 | 0.00687 | -0.021 | 92.72
5 | 0.697 | 0.00714 | -0.021 | 97.491
5.5 | 0.756 | 0.0074 | -0.022 | 102.163
6 | 0.814 | 0.00805 | -0.022 | 101.144
6.5 | 0.871 | 0.00831 | -0.023 | 104.881
7 | 0.928 | 0.00861 | -0.024 | 107.776
7.5 | 0.983 | 0.00893 | -0.024 | 110.037
8 | 1.033 | 0.00907 | -0.025 | 113.883
8.5 | 1.079 | 0.00981 | -0.025 | 109.939
9 | 1.124 | 0.01027 | -0.026 | 109.463
9.5 | 1.167 | 0.01078 | -0.026 | 108.281
10 | 1.208 | 0.01134 | -0.027 | 106.572
10.5 | 1.246 | 0.01192 | -0.027 | 104.488
11 | 1.281 | 0.0126 | -0.028 | 101.591
11.5 | 1.312 | 0.01333 | -0.028 | 98.475
12 | 1.34 | 0.01415 | -0.029 | 94.763
12.5 | 1.365 | 0.01506 | -0.029 | 90.66
13 | 1.386 | 0.01606 | -0.03 | 86.315
13.5 | 1.403 | 0.01726 | -0.03 | 81.311
14 | 1.415 | 0.01849 | -0.031 | 76.491
14.5 | 1.421 | 0.01977 | -0.031 | 71.869
15 | 1.422 | 0.02128 | -0.031 | 66.827
15.5 | 1.42 | 0.02282 | -0.032 | 62.241
16 | 1.414 | 0.02475 | -0.032 | 57.11
16.5 | 1.403 | 0.02681 | -0.033 | 52.343
17 | 1.389 | 0.02931 | -0.033 | 47.38
17.5 | 1.372 | 0.03172 | -0.033 | 43.253
18 | 1.352 | 0.03443 | -0.034 | 39.273
18.5 | 1.329 | 0.03764 | -0.034 | 35.308
19 | 1.304 | 0.04094 | -0.034 | 31.849
19.5 | 1.277 | 0.0447 | -0.034 | 28.567
20 | 1.243 | 0.05178 | -0.034 | 24.001

## 138. Re 18M Mach 0.00 (2)
BIGFOIL.COM POLAR EXPORT
NACA63-117 a=0.6
NACA63-117 a=0.6 |  |  |  | Cl Max: | 1.7603 | at alpha= | 20 | deg
XFOIL ncrit=9 |  |  |  | L/D Max: | 128.085 | at alpha= | 10.5 | deg
Re: | 18000000 |  |  | Cd Min: | 0.04167 | at alpha= | 20 | deg
Mach: | 0 |  |  | Cl=0 at alpha= | -0.70618 | deg
|  |  |  | @ Cl=0.1, Cd= | 0.0040275
|  |  |  | @ Cl=0.4, Cd= | 0.0046796
|  |  |  | @ Cl=0.6, Cd= | 0.0059676
alpha (deg) | Cl | Cd | Cm | Cl/Cd
-20 | -1.7218 | 0.03361 | -0.037 | -51.2288
-19.5 | -1.7082 | 0.03039 | -0.0365 | -56.2093
-19 | -1.6931 | 0.0275 | -0.0358 | -61.5673
-18.5 | -1.6753 | 0.02496 | -0.0347 | -67.1194
-18 | -1.6561 | 0.02283 | -0.0334 | -72.5405
-17.5 | -1.6356 | 0.02091 | -0.0315 | -78.2209
-17 | -1.6179 | 0.0189 | -0.0292 | -85.6032
-16.5 | -1.5959 | 0.01727 | -0.0268 | -92.4088
-16 | -1.5739 | 0.01582 | -0.024 | -99.488
-15.5 | -1.5528 | 0.01455 | -0.0205 | -106.7216
-15 | -1.5326 | 0.01356 | -0.0161 | -113.0236
-14.5 | -1.513 | 0.0129 | -0.0107 | -117.2868
-14 | -1.4724 | 0.01233 | -0.0088 | -119.4161
-13.5 | -1.4284 | 0.0118 | -0.0074 | -121.0508
-13 | -1.3828 | 0.01125 | -0.0063 | -122.9156
-12.5 | -1.3353 | 0.01072 | -0.0055 | -124.5616
-12 | -1.2851 | 0.01028 | -0.005 | -125.0097
-11.5 | -1.2334 | 0.0099 | -0.0047 | -124.5859
-11 | -1.1812 | 0.00948 | -0.0045 | -124.5992
-10.5 | -1.1283 | 0.00909 | -0.0044 | -124.1254
-10 | -1.0739 | 0.00876 | -0.0044 | -122.5913
-9.5 | -1.019 | 0.00844 | -0.0046 | -120.7346
-9 | -0.9638 | 0.00811 | -0.0048 | -118.8409
-8.5 | -0.9075 | 0.00785 | -0.0052 | -115.6051
-8 | -0.8511 | 0.00758 | -0.0055 | -112.2823
-7.5 | -0.7941 | 0.00732 | -0.006 | -108.4836
-7 | -0.7369 | 0.00709 | -0.0064 | -103.9351
-6.5 | -0.6791 | 0.00687 | -0.007 | -98.8501
-6 | -0.6213 | 0.00664 | -0.0075 | -93.5693
-5.5 | -0.5634 | 0.00641 | -0.0081 | -87.8939
-5 | -0.5055 | 0.00611 | -0.0087 | -82.7332
-4.5 | -0.4473 | 0.00586 | -0.0093 | -76.3311
-4 | -0.3888 | 0.00561 | -0.01 | -69.3048
-3.5 | -0.3299 | 0.00541 | -0.0107 | -60.9797
-3 | -0.2711 | 0.00516 | -0.0114 | -52.5388
-2.5 | -0.2122 | 0.00491 | -0.0122 | -43.2179
-2 | -0.1543 | 0.00448 | -0.0129 | -34.442
-1.5 | -0.095 | 0.00426 | -0.0138 | -22.3005
-1 | -0.0352 | 0.00415 | -0.0146 | -8.4819
-0.5 | 0.0247 | 0.00407 | -0.0155 | 6.0688
0 | 0.0847 | 0.00403 | -0.0164 | 21.0174
0.5 | 0.1446 | 0.00402 | -0.0173 | 35.9701
1 | 0.2044 | 0.0041 | -0.0182 | 49.8537
1.5 | 0.2641 | 0.00424 | -0.019 | 62.2877
2 | 0.3236 | 0.00436 | -0.0199 | 74.2202
2.5 | 0.3827 | 0.00455 | -0.0207 | 84.1099
3 | 0.4401 | 0.00498 | -0.0213 | 88.3735
3.5 | 0.4968 | 0.00547 | -0.0218 | 90.8227
4 | 0.5548 | 0.00574 | -0.0224 | 96.6551
4.5 | 0.6124 | 0.00603 | -0.023 | 101.5589
5 | 0.6696 | 0.00634 | -0.0235 | 105.6151
5.5 | 0.7265 | 0.00666 | -0.0239 | 109.0841
6 | 0.7828 | 0.00699 | -0.0243 | 111.9886
6.5 | 0.8387 | 0.00734 | -0.0246 | 114.2643
7 | 0.8948 | 0.00761 | -0.0249 | 117.5821
7.5 | 0.9505 | 0.00791 | -0.0251 | 120.1643
8 | 1.0056 | 0.00822 | -0.0253 | 122.3358
8.5 | 1.0604 | 0.0085 | -0.0255 | 124.7529
9 | 1.1142 | 0.00885 | -0.0254 | 125.8983
9.5 | 1.1675 | 0.00917 | -0.0254 | 127.3173
10 | 1.2192 | 0.00956 | -0.0251 | 127.5314
10.5 | 1.2706 | 0.00992 | -0.0247 | 128.0847
11 | 1.3197 | 0.01036 | -0.024 | 127.3842
11.5 | 1.3671 | 0.01082 | -0.0231 | 126.3494
12 | 1.413 | 0.01127 | -0.0219 | 125.3771
12.5 | 1.4541 | 0.01183 | -0.02 | 122.9163
13 | 1.4795 | 0.0124 | -0.0152 | 119.3145
13.5 | 1.5018 | 0.0132 | -0.0106 | 113.7727
14 | 1.5285 | 0.01413 | -0.0072 | 108.1741
14.5 | 1.5553 | 0.01521 | -0.0042 | 102.2551
15 | 1.5777 | 0.01663 | -0.0011 | 94.8707
15.5 | 1.6011 | 0.01808 | 0.0016 | 88.5564
16 | 1.6244 | 0.01955 | 0.0039 | 83.0895
16.5 | 1.6487 | 0.02133 | 0.0058 | 77.2949
17 | 1.6717 | 0.02328 | 0.0075 | 71.8084
17.5 | 1.6907 | 0.02563 | 0.0092 | 65.9657
18 | 1.7079 | 0.02822 | 0.0106 | 60.5209
18.5 | 1.7256 | 0.03096 | 0.0117 | 55.7364
19 | 1.7411 | 0.03401 | 0.0125 | 51.1938
19.5 | 1.7489 | 0.03792 | 0.0132 | 46.1208
20 | 1.7603 | 0.04167 | 0.0134 | 42.2438

## 139. Re 18M Mach 0.10 (1)
BIGFOIL.COM POLAR EXPORT
NACA63-117 a=0.6
NACA63-117 a=0.6 |  |  |  | Cl Max: | 1.409 | at alpha= | 14.5 | deg
JavaFoil+Calcfoil stall+Eppler ext transition |  |  |  | L/D Max: | 117.023 | at alpha= | 8 | deg
Re: | 18000000 |  |  | Cd Min: | 0.00528 | at alpha= | 0 | deg
Mach: | 0.1 |  |  | Cl=0 at alpha= | -0.70161 | deg
|  |  |  | @ Cl=0.1, Cd= | 0.0052821
|  |  |  | @ Cl=0.4, Cd= | 0.0058502
|  |  |  | @ Cl=0.6, Cd= | 0.0067495
alpha (deg) | Cl | Cd | Cm | Cl/Cd
-20 | -1.126 | 0.06291 | 0.008 | -17.891
-19.5 | -1.152 | 0.05641 | 0.007 | -20.42
-19 | -1.177 | 0.05035 | 0.007 | -23.369
-18.5 | -1.199 | 0.04501 | 0.007 | -26.641
-18 | -1.219 | 0.04034 | 0.006 | -30.228
-17.5 | -1.241 | 0.03434 | 0.006 | -36.144
-17 | -1.255 | 0.03103 | 0.005 | -40.449
-16.5 | -1.266 | 0.0281 | 0.005 | -45.037
-16 | -1.274 | 0.02512 | 0.004 | -50.735
-15.5 | -1.277 | 0.02311 | 0.004 | -55.263
-15 | -1.277 | 0.02114 | 0.003 | -60.403
-14.5 | -1.274 | 0.01887 | 0.003 | -67.525
-14 | -1.266 | 0.01727 | 0.002 | -73.33
-13.5 | -1.255 | 0.01584 | 0.002 | -79.219
-13 | -1.238 | 0.01472 | 0.001 | -84.128
-12.5 | -1.218 | 0.01359 | 0.001 | -89.641
-12 | -1.194 | 0.01267 | 0 | -94.224
-11.5 | -1.166 | 0.0119 | -0.001 | -97.948
-11 | -1.134 | 0.01123 | -0.001 | -100.97
-10.5 | -1.099 | 0.01052 | -0.002 | -104.475
-10 | -1.061 | 0.00996 | -0.002 | -106.598
-9.5 | -1.026 | 0.00934 | -0.003 | -109.864
-9 | -0.976 | 0.00889 | -0.004 | -109.826
-8.5 | -0.925 | 0.00888 | -0.004 | -104.221
-8 | -0.872 | 0.00851 | -0.005 | -102.439
-7.5 | -0.818 | 0.00814 | -0.005 | -100.462
-7 | -0.762 | 0.00788 | -0.006 | -96.633
-6.5 | -0.705 | 0.00763 | -0.007 | -92.342
-6 | -0.647 | 0.00741 | -0.007 | -87.346
-5.5 | -0.588 | 0.00717 | -0.008 | -82.01
-5 | -0.528 | 0.00696 | -0.009 | -75.948
-4.5 | -0.468 | 0.00657 | -0.009 | -71.273
-4 | -0.407 | 0.00638 | -0.01 | -63.8
-3.5 | -0.346 | 0.00623 | -0.011 | -55.515
-3 | -0.285 | 0.006 | -0.011 | -47.446
-2.5 | -0.223 | 0.00578 | -0.012 | -38.576
-2 | -0.161 | 0.00557 | -0.012 | -28.951
-1.5 | -0.099 | 0.00548 | -0.013 | -18.133
-1 | -0.037 | 0.0054 | -0.014 | -6.929
-0.5 | 0.025 | 0.00534 | -0.014 | 4.59
0 | 0.087 | 0.00528 | -0.015 | 16.39
0.5 | 0.149 | 0.00529 | -0.016 | 28.086
1 | 0.211 | 0.00541 | -0.016 | 38.921
1.5 | 0.272 | 0.00556 | -0.017 | 48.945
2 | 0.334 | 0.00568 | -0.018 | 58.769
2.5 | 0.395 | 0.00583 | -0.018 | 67.84
3 | 0.457 | 0.00608 | -0.019 | 75.139
3.5 | 0.518 | 0.00634 | -0.019 | 81.807
4 | 0.579 | 0.00666 | -0.02 | 87.053
4.5 | 0.64 | 0.00692 | -0.021 | 92.425
5 | 0.7 | 0.00715 | -0.021 | 97.83
5.5 | 0.759 | 0.00741 | -0.022 | 102.457
6 | 0.818 | 0.00806 | -0.023 | 101.442
6.5 | 0.875 | 0.00832 | -0.023 | 105.179
7 | 0.932 | 0.00866 | -0.024 | 107.582
7.5 | 0.987 | 0.00904 | -0.024 | 109.19
8 | 1.035 | 0.00885 | -0.025 | 117.023
8.5 | 1.082 | 0.00991 | -0.025 | 109.245
9 | 1.127 | 0.01042 | -0.026 | 108.224
9.5 | 1.17 | 0.0109 | -0.026 | 107.331
10 | 1.21 | 0.01148 | -0.027 | 105.473
10.5 | 1.248 | 0.01209 | -0.027 | 103.229
11 | 1.282 | 0.01281 | -0.028 | 100.064
11.5 | 1.312 | 0.01355 | -0.028 | 96.877
12 | 1.339 | 0.01439 | -0.029 | 93.034
12.5 | 1.362 | 0.01534 | -0.029 | 88.805
13 | 1.382 | 0.01638 | -0.03 | 84.335
13.5 | 1.397 | 0.01757 | -0.03 | 79.505
14 | 1.406 | 0.01894 | -0.031 | 74.216
14.5 | 1.409 | 0.0204 | -0.031 | 69.035
15 | 1.408 | 0.02186 | -0.032 | 64.39
15.5 | 1.401 | 0.02386 | -0.032 | 58.71
16 | 1.392 | 0.02553 | -0.032 | 54.498
16.5 | 1.377 | 0.02774 | -0.033 | 49.646
17 | 1.358 | 0.03044 | -0.033 | 44.622
17.5 | 1.337 | 0.03304 | -0.033 | 40.467
18 | 1.313 | 0.03595 | -0.034 | 36.525
18.5 | 1.285 | 0.03954 | -0.034 | 32.496
19 | 1.255 | 0.04322 | -0.034 | 29.044
19.5 | 1.223 | 0.04743 | -0.034 | 25.786

## 140. Re 18M Mach 0.10 (2)
BIGFOIL.COM POLAR EXPORT
NACA63-117 a=0.6
NACA63-117 a=0.6 |  |  |  | Cl Max: | 1.7553 | at alpha= | 20 | deg
XFOIL ncrit=9 |  |  |  | L/D Max: | 127.595 | at alpha= | 10.5 | deg
Re: | 18000000 |  |  | Cd Min: | 0.04446 | at alpha= | 20 | deg
Mach: | 0.1 |  |  | Cl=0 at alpha= | -0.70647 | deg
|  |  |  | @ Cl=0.1, Cd= | 0.0040276
|  |  |  | @ Cl=0.4, Cd= | 0.0046574
|  |  |  | @ Cl=0.6, Cd= | 0.005968
alpha (deg) | Cl | Cd | Cm | Cl/Cd
-20 | -1.7165 | 0.03621 | -0.0394 | -47.404
-19.5 | -1.7045 | 0.03265 | -0.0391 | -52.2052
-19 | -1.691 | 0.02939 | -0.0385 | -57.5366
-18.5 | -1.6739 | 0.02663 | -0.0375 | -62.8577
-18 | -1.6554 | 0.02422 | -0.0363 | -68.3485
-17.5 | -1.6351 | 0.02216 | -0.0345 | -73.7861
-17 | -1.6165 | 0.02005 | -0.0324 | -80.6234
-16.5 | -1.5948 | 0.01825 | -0.0301 | -87.3863
-16 | -1.5723 | 0.01664 | -0.0274 | -94.4892
-15.5 | -1.5509 | 0.01521 | -0.0241 | -101.9658
-15 | -1.5299 | 0.01401 | -0.0202 | -109.2006
-14.5 | -1.512 | 0.01314 | -0.0147 | -115.0685
-14 | -1.4804 | 0.01256 | -0.011 | -117.8662
-13.5 | -1.4371 | 0.012 | -0.0093 | -119.7583
-13 | -1.3915 | 0.01145 | -0.008 | -121.5284
-12.5 | -1.3443 | 0.01089 | -0.0068 | -123.4435
-12 | -1.2943 | 0.01041 | -0.0061 | -124.3324
-11.5 | -1.2424 | 0.01001 | -0.0057 | -124.1159
-11 | -1.1896 | 0.00959 | -0.0054 | -124.0459
-10.5 | -1.1365 | 0.00917 | -0.0051 | -123.9368
-10 | -1.0817 | 0.00883 | -0.0051 | -122.5028
-9.5 | -1.0263 | 0.00851 | -0.0052 | -120.5993
-9 | -0.9706 | 0.00817 | -0.0053 | -118.8005
-8.5 | -0.914 | 0.00789 | -0.0056 | -115.8428
-8 | -0.857 | 0.00763 | -0.0059 | -112.3198
-7.5 | -0.7996 | 0.00736 | -0.0062 | -108.6413
-7 | -0.7419 | 0.00712 | -0.0067 | -104.1994
-6.5 | -0.6837 | 0.0069 | -0.0072 | -99.087
-6 | -0.6254 | 0.00667 | -0.0077 | -93.7631
-5.5 | -0.567 | 0.00644 | -0.0083 | -88.0435
-5 | -0.5088 | 0.00614 | -0.0088 | -82.8664
-4.5 | -0.4502 | 0.00588 | -0.0094 | -76.5646
-3.5 | -0.332 | 0.00542 | -0.0108 | -61.2546
-3 | -0.2729 | 0.00517 | -0.0115 | -52.7853
-2.5 | -0.2136 | 0.00491 | -0.0123 | -43.5031
-2 | -0.1553 | 0.00447 | -0.013 | -34.7427
-1.5 | -0.0956 | 0.00426 | -0.0139 | -22.4413
-1 | -0.0354 | 0.00415 | -0.0147 | -8.5301
-0.5 | 0.0249 | 0.00407 | -0.0156 | 6.1179
0 | 0.0852 | 0.00403 | -0.0165 | 21.1414
0.5 | 0.1455 | 0.00402 | -0.0174 | 36.194
1 | 0.2058 | 0.00409 | -0.0183 | 50.3178
1.5 | 0.2658 | 0.00424 | -0.0192 | 62.6887
2 | 0.3257 | 0.00437 | -0.02 | 74.5309
2.5 | 0.3852 | 0.00455 | -0.0208 | 84.6593
3 | 0.4431 | 0.00497 | -0.0214 | 89.1549
3.5 | 0.5 | 0.00548 | -0.0219 | 91.2409
4 | 0.5584 | 0.00576 | -0.0225 | 96.9444
4.5 | 0.6164 | 0.00605 | -0.023 | 101.8843
5 | 0.674 | 0.00636 | -0.0235 | 105.9748
5.5 | 0.7312 | 0.00669 | -0.0239 | 109.2975
6 | 0.7879 | 0.00702 | -0.0242 | 112.2365
6.5 | 0.8441 | 0.00737 | -0.0245 | 114.5319
7 | 0.9006 | 0.00766 | -0.0248 | 117.5718
7.5 | 0.9567 | 0.00795 | -0.025 | 120.3396
8 | 1.0122 | 0.00827 | -0.0251 | 122.3942
8.5 | 1.0673 | 0.00857 | -0.0252 | 124.5391
9 | 1.1215 | 0.00891 | -0.0251 | 125.8698
9.5 | 1.175 | 0.00926 | -0.0249 | 126.8898
10 | 1.227 | 0.00965 | -0.0245 | 127.1503
10.5 | 1.2785 | 0.01002 | -0.024 | 127.5948
11 | 1.3274 | 0.01049 | -0.0231 | 126.5396
11.5 | 1.3749 | 0.01095 | -0.0219 | 125.5616
12 | 1.4199 | 0.01143 | -0.0205 | 124.2257
12.5 | 1.4572 | 0.01202 | -0.0177 | 121.2313
13 | 1.4763 | 0.01271 | -0.0118 | 116.1526
13.5 | 1.5022 | 0.01358 | -0.0079 | 110.6186
14 | 1.5291 | 0.01463 | -0.0046 | 104.5181
14.5 | 1.5557 | 0.01583 | -0.0016 | 98.2754
15 | 1.5777 | 0.01739 | 0.0015 | 90.7246
15.5 | 1.6013 | 0.01894 | 0.0042 | 84.5459
16 | 1.6259 | 0.02048 | 0.0063 | 79.3896
16.5 | 1.6492 | 0.02244 | 0.0083 | 73.4938
17 | 1.6715 | 0.02457 | 0.01 | 68.0301
17.5 | 1.689 | 0.02715 | 0.0117 | 62.2099
18 | 1.7049 | 0.03005 | 0.013 | 56.7354
18.5 | 1.721 | 0.03308 | 0.014 | 52.0254
19 | 1.7357 | 0.03641 | 0.0148 | 47.671
19.5 | 1.7433 | 0.04054 | 0.0152 | 43.002
20 | 1.7553 | 0.04446 | 0.0153 | 39.4804

## 141. Re 18M Mach 0.25 (1)
BIGFOIL.COM POLAR EXPORT
NACA63-117 a=0.6
NACA63-117 a=0.6 |  |  |  | Cl Max: | 1.339 | at alpha= | 13 | deg
JavaFoil+Calcfoil stall+Eppler ext transition |  |  |  | L/D Max: | 105.825 | at alpha= | 8 | deg
Re: | 18000000 |  |  | Cd Min: | 0.00532 | at alpha= | 0 | deg
Mach: | 0.25 |  |  | Cl=0 at alpha= | -0.69841 | deg
|  |  |  | @ Cl=0.1, Cd= | 0.00532
|  |  |  | @ Cl=0.4, Cd= | 0.0058938
|  |  |  | @ Cl=0.6, Cd= | 0.0068126
alpha (deg) | Cl | Cd | Cm | Cl/Cd
-18.5 | -0.816 | 0.09908 | 0.006 | -8.238
-18 | -0.887 | 0.07423 | 0.006 | -11.956
-17.5 | -0.951 | 0.05741 | 0.005 | -16.567
-17 | -1.003 | 0.04835 | 0.005 | -20.744
-16.5 | -1.05 | 0.04046 | 0.005 | -25.964
-16 | -1.09 | 0.03489 | 0.004 | -31.25
-15.5 | -1.125 | 0.03015 | 0.004 | -37.302
-15 | -1.152 | 0.02644 | 0.003 | -43.57
-14.5 | -1.172 | 0.02349 | 0.003 | -49.89
-14 | -1.186 | 0.02084 | 0.002 | -56.91
-13.5 | -1.193 | 0.01859 | 0.002 | -64.168
-13 | -1.192 | 0.01708 | 0.001 | -69.813
-12.5 | -1.187 | 0.01535 | 0.001 | -77.287
-12 | -1.173 | 0.01423 | 0 | -82.453
-11.5 | -1.154 | 0.01324 | -0.001 | -87.189
-11 | -1.131 | 0.01228 | -0.001 | -92.048
-10.5 | -1.101 | 0.01146 | -0.002 | -96.129
-10 | -1.068 | 0.01075 | -0.002 | -99.351
-9.5 | -1.03 | 0.01012 | -0.003 | -101.744
-9 | -0.987 | 0.00891 | -0.004 | -110.776
-8.5 | -0.944 | 0.00898 | -0.004 | -105.046
-8 | -0.891 | 0.00885 | -0.005 | -100.653
-7.5 | -0.837 | 0.0084 | -0.006 | -99.547
-7 | -0.78 | 0.00812 | -0.006 | -96.162
-6.5 | -0.723 | 0.00784 | -0.007 | -92.132
-6 | -0.664 | 0.00758 | -0.008 | -87.564
-5.5 | -0.604 | 0.00734 | -0.008 | -82.223
-5 | -0.542 | 0.00707 | -0.009 | -76.739
-4.5 | -0.481 | 0.0067 | -0.009 | -71.687
-4 | -0.418 | 0.00651 | -0.01 | -64.261
-3.5 | -0.356 | 0.00629 | -0.011 | -56.485
-3 | -0.292 | 0.00608 | -0.011 | -48.142
-2.5 | -0.229 | 0.00584 | -0.012 | -39.22
-2 | -0.166 | 0.00563 | -0.013 | -29.4
-1.5 | -0.102 | 0.00555 | -0.013 | -18.407
-1 | -0.038 | 0.00546 | -0.014 | -7.044
-0.5 | 0.025 | 0.00536 | -0.015 | 4.705
0 | 0.089 | 0.00532 | -0.015 | 16.723
0.5 | 0.153 | 0.00532 | -0.016 | 28.685
1 | 0.216 | 0.00545 | -0.017 | 39.704
1.5 | 0.279 | 0.0056 | -0.017 | 49.882
2 | 0.343 | 0.00574 | -0.018 | 59.771
2.5 | 0.406 | 0.00591 | -0.019 | 68.699
3 | 0.469 | 0.0062 | -0.019 | 75.75
3.5 | 0.532 | 0.00646 | -0.02 | 82.416
4 | 0.595 | 0.00679 | -0.021 | 87.656
4.5 | 0.657 | 0.00707 | -0.021 | 93.005
5 | 0.719 | 0.00731 | -0.022 | 98.288
5.5 | 0.779 | 0.00764 | -0.023 | 102.007
6 | 0.839 | 0.00833 | -0.023 | 100.775
6.5 | 0.898 | 0.00867 | -0.024 | 103.529
7 | 0.955 | 0.00907 | -0.025 | 105.277
7.5 | 1.003 | 0.0095 | -0.025 | 105.522
8 | 1.053 | 0.00995 | -0.025 | 105.825
8.5 | 1.1 | 0.01054 | -0.026 | 104.337
9 | 1.144 | 0.01105 | -0.027 | 103.468
9.5 | 1.184 | 0.0117 | -0.027 | 101.233
10 | 1.221 | 0.01235 | -0.028 | 98.891
10.5 | 1.253 | 0.01313 | -0.028 | 95.45
11 | 1.281 | 0.01392 | -0.029 | 92.086
11.5 | 1.304 | 0.01497 | -0.029 | 87.112
12 | 1.322 | 0.016 | -0.03 | 82.592
12.5 | 1.333 | 0.0172 | -0.03 | 77.507
13 | 1.339 | 0.01856 | -0.03 | 72.133
13.5 | 1.339 | 0.02011 | -0.031 | 66.565
14 | 1.328 | 0.0219 | -0.031 | 60.649
14.5 | 1.309 | 0.0238 | -0.032 | 54.986
15 | 1.28 | 0.02639 | -0.032 | 48.517
15.5 | 1.246 | 0.02875 | -0.032 | 43.334
16 | 1.202 | 0.03246 | -0.033 | 37.034
16.5 | 1.152 | 0.03653 | -0.033 | 31.526
17 | 1.096 | 0.04111 | -0.033 | 26.659
17.5 | 1.03 | 0.04904 | -0.033 | 21
18 | 0.95 | 0.065 | -0.032 | 14.607

## 142. Re 18M Mach 0.25 (2)
BIGFOIL.COM POLAR EXPORT
NACA63-117 a=0.6
NACA63-117 a=0.6 |  |  |  | Cl Max: | 1.7184 | at alpha= | 20 | deg
XFOIL ncrit=9 |  |  |  | L/D Max: | 124.705 | at alpha= | 9 | deg
Re: | 18000000 |  |  | Cd Min: | 0.06164 | at alpha= | 20 | deg
Mach: | 0.25 |  |  | Cl=0 at alpha= | -0.70673 | deg
|  |  |  | @ Cl=0.1, Cd= | 0.00402
|  |  |  | @ Cl=0.4, Cd= | 0.0045756
|  |  |  | @ Cl=0.6, Cd= | 0.0059483
alpha (deg) | Cl | Cd | Cm | Cl/Cd
-20 | -1.6666 | 0.05396 | -0.0484 | -30.8858
-19.5 | -1.6676 | 0.04795 | -0.0496 | -34.7779
-19 | -1.6641 | 0.0426 | -0.0502 | -39.0634
-18.5 | -1.6545 | 0.03807 | -0.0501 | -43.4594
-18 | -1.638 | 0.03385 | -0.0506 | -48.39
-17.5 | -1.627 | 0.03046 | -0.049 | -53.4143
-17 | -1.6114 | 0.02729 | -0.0473 | -59.0473
-16.5 | -1.5932 | 0.02445 | -0.0453 | -65.1616
-16 | -1.572 | 0.02194 | -0.0431 | -71.65
-15.5 | -1.5491 | 0.01972 | -0.0405 | -78.5548
-15 | -1.5262 | 0.01768 | -0.0375 | -86.3235
-14.5 | -1.501 | 0.01598 | -0.0342 | -93.9299
-14 | -1.4767 | 0.01449 | -0.0302 | -101.9117
-13.5 | -1.4533 | 0.01333 | -0.0253 | -109.0248
-13 | -1.4337 | 0.01254 | -0.0187 | -114.3301
-12.5 | -1.3891 | 0.0119 | -0.0159 | -116.7311
-12 | -1.3405 | 0.0113 | -0.0138 | -118.6283
-11.5 | -1.2901 | 0.0107 | -0.0121 | -120.5701
-11 | -1.2364 | 0.01017 | -0.0108 | -121.5733
-10.5 | -1.1807 | 0.00974 | -0.0099 | -121.2218
-10 | -1.1247 | 0.00927 | -0.0091 | -121.3269
-9.5 | -1.067 | 0.00888 | -0.0085 | -120.1577
-9 | -1.0085 | 0.00853 | -0.0082 | -118.2298
-8.5 | -0.9498 | 0.00816 | -0.008 | -116.3971
-8 | -0.89 | 0.00789 | -0.008 | -112.801
-7.5 | -0.8303 | 0.00757 | -0.008 | -109.683
-7 | -0.7697 | 0.00732 | -0.0082 | -105.1503
-6.5 | -0.7093 | 0.00706 | -0.0085 | -100.4674
-6 | -0.6485 | 0.0068 | -0.0088 | -95.3676
-5.5 | -0.5876 | 0.00657 | -0.0092 | -89.4368
-4.5 | -0.4663 | 0.00597 | -0.0101 | -78.1072
-4 | -0.4051 | 0.00572 | -0.0107 | -70.8217
-3.5 | -0.3437 | 0.00549 | -0.0114 | -62.6047
-3 | -0.2825 | 0.00522 | -0.012 | -54.1188
-2 | -0.1609 | 0.00445 | -0.0135 | -36.1573
-1.5 | -0.099 | 0.00427 | -0.0143 | -23.185
-1 | -0.0366 | 0.00415 | -0.0152 | -8.8193
-0.5 | 0.0258 | 0.00407 | -0.0161 | 6.3391
0 | 0.0884 | 0.00402 | -0.0171 | 21.99
0.5 | 0.1509 | 0.00402 | -0.018 | 37.5373
1 | 0.2134 | 0.00409 | -0.0189 | 52.176
1.5 | 0.2756 | 0.00424 | -0.0198 | 65
2 | 0.3376 | 0.00437 | -0.0206 | 77.254
2.5 | 0.3992 | 0.00457 | -0.0214 | 87.3523
3 | 0.4593 | 0.00499 | -0.022 | 92.0441
3.5 | 0.5179 | 0.00553 | -0.0224 | 93.6528
4 | 0.5783 | 0.00584 | -0.0229 | 99.024
4.5 | 0.6384 | 0.00614 | -0.0233 | 103.9739
5 | 0.698 | 0.00648 | -0.0237 | 107.716
5.5 | 0.7572 | 0.00683 | -0.0239 | 110.8638
6 | 0.8155 | 0.00724 | -0.0239 | 112.6381
6.5 | 0.8738 | 0.00761 | -0.0239 | 114.8226
7 | 0.9324 | 0.00792 | -0.0239 | 117.7273
7.5 | 0.9906 | 0.00825 | -0.0238 | 120.0727
8 | 1.0484 | 0.00856 | -0.0236 | 122.4766
8.5 | 1.1049 | 0.00894 | -0.0231 | 123.5906
9 | 1.161 | 0.00931 | -0.0225 | 124.7046
9.5 | 1.215 | 0.00975 | -0.0215 | 124.6154
10 | 1.2682 | 0.01018 | -0.0204 | 124.5776
10.5 | 1.3179 | 0.0107 | -0.0187 | 123.1682
11.5 | 1.3993 | 0.01179 | -0.0121 | 118.6853
12 | 1.4193 | 0.01272 | -0.006 | 111.5802
12.5 | 1.4485 | 0.01375 | -0.0019 | 105.3455
13 | 1.4792 | 0.01493 | 0.0015 | 99.0757
13.5 | 1.5075 | 0.01637 | 0.0049 | 92.0892
14 | 1.5319 | 0.01814 | 0.0083 | 84.4487
14.5 | 1.5568 | 0.02004 | 0.0113 | 77.6846
15 | 1.5815 | 0.02204 | 0.014 | 71.7559
15.5 | 1.6019 | 0.02423 | 0.017 | 66.1123
16 | 1.6275 | 0.02672 | 0.0184 | 60.9094
16.5 | 1.6462 | 0.02974 | 0.0203 | 55.3531
17 | 1.6628 | 0.03315 | 0.0217 | 50.1599
17.5 | 1.6749 | 0.03711 | 0.0229 | 45.1334
18 | 1.688 | 0.04119 | 0.0237 | 40.9808
18.5 | 1.7017 | 0.04544 | 0.0241 | 37.4494
19 | 1.7118 | 0.05013 | 0.0242 | 34.1472
19.5 | 1.7166 | 0.05562 | 0.0237 | 30.863
20 | 1.7184 | 0.06164 | 0.0226 | 27.878

## 143. Re 18M Mach 0.50 (1)
BIGFOIL.COM POLAR EXPORT
NACA63-117 a=0.6
NACA63-117 a=0.6 |  |  |  | Cl Max: | 1.161 | at alpha= | 20 | deg
JavaFoil+Calcfoil stall+Eppler ext transition |  |  |  | L/D Max: | 98.594 | at alpha= | 5 | deg
Re: | 18000000 |  |  | Cd Min: | 0.00547 | at alpha= | 0 | deg
Mach: | 0.5 |  |  | Cl=0 at alpha= | -0.69718 | deg
|  |  |  | @ Cl=0.1, Cd= | 0.0054704
|  |  |  | @ Cl=0.4, Cd= | 0.0060947
|  |  |  | @ Cl=0.6, Cd= | 0.0071703
alpha (deg) | Cl | Cd | Cm | Cl/Cd
-20 | -1.091 | 0.19255 | 0.006 | -5.668
-19.5 | -1.062 | 0.19314 | 0.006 | -5.5
-19 | -1.035 | 0.17924 | 0.006 | -5.773
-18.5 | -1.005 | 0.17888 | 0.005 | -5.618
-18 | -0.98 | 0.16159 | 0.005 | -6.067
-17.5 | -0.95 | 0.15691 | 0.004 | -6.057
-17 | -0.922 | 0.1518 | 0.004 | -6.072
-16.5 | -0.893 | 0.14587 | 0.003 | -6.119
-16 | -0.871 | 0.1217 | 0.003 | -7.155
-15.5 | -0.839 | 0.1197 | 0.003 | -7.011
-15 | -0.809 | 0.1163 | 0.002 | -6.955
-14.5 | -0.791 | 0.09861 | 0.002 | -8.023
-14 | -0.815 | 0.05705 | 0.002 | -14.287
-13.5 | -0.784 | 0.05453 | 0.002 | -14.375
-13 | -0.798 | 0.02967 | 0.001 | -26.889
-12.5 | -0.683 | 0.07585 | 0 | -9.01
-12 | -0.721 | 0.03402 | 0 | -21.187
-11.5 | -0.708 | 0.02445 | -0.001 | -28.976
-11 | -0.685 | 0.01999 | -0.001 | -34.264
-10.5 | -0.638 | 0.02489 | -0.002 | -25.653
-10 | -0.62 | 0.01878 | -0.003 | -33.03
-9.5 | -0.921 | 0.0157 | -0.003 | -58.682
-9 | -0.957 | 0.01372 | -0.004 | -69.776
-8.5 | -0.952 | 0.01233 | -0.005 | -77.207
-8 | -0.926 | 0.01123 | -0.005 | -82.419
-7.5 | -0.887 | 0.01033 | -0.006 | -85.886
-7 | -0.84 | 0.00996 | -0.007 | -84.398
-6.5 | -0.788 | 0.00884 | -0.008 | -89.135
-6 | -0.733 | 0.00864 | -0.008 | -84.869
-5.5 | -0.67 | 0.0083 | -0.009 | -80.647
-5 | -0.603 | 0.00791 | -0.01 | -76.291
-4.5 | -0.535 | 0.00752 | -0.011 | -71.222
-4 | -0.466 | 0.007 | -0.011 | -66.648
-3.5 | -0.397 | 0.00677 | -0.012 | -58.619
-3 | -0.327 | 0.00647 | -0.013 | -50.492
-2.5 | -0.256 | 0.00615 | -0.014 | -41.643
-2 | -0.185 | 0.0059 | -0.014 | -31.38
-1.5 | -0.114 | 0.00574 | -0.015 | -19.857
-1 | -0.043 | 0.00566 | -0.016 | -7.598
-0.5 | 0.028 | 0.00552 | -0.016 | 5.102
0 | 0.099 | 0.00547 | -0.017 | 18.184
0.5 | 0.171 | 0.0055 | -0.018 | 31.016
1 | 0.242 | 0.00571 | -0.019 | 42.394
1.5 | 0.312 | 0.00584 | -0.019 | 53.415
2 | 0.383 | 0.00603 | -0.02 | 63.557
2.5 | 0.454 | 0.0063 | -0.021 | 72.025
3 | 0.524 | 0.00671 | -0.022 | 78.082
3.5 | 0.594 | 0.00713 | -0.022 | 83.327
4 | 0.664 | 0.0076 | -0.023 | 87.36
4.5 | 0.732 | 0.00799 | -0.024 | 91.713
5 | 0.795 | 0.00807 | -0.024 | 98.594
5.5 | 0.855 | 0.00949 | -0.025 | 90.092
6 | 0.914 | 0.01004 | -0.026 | 91.078
6.5 | 0.971 | 0.01066 | -0.026 | 91.06
7 | 1.024 | 0.01132 | -0.027 | 90.406
7.5 | 1.07 | 0.01221 | -0.027 | 87.692
8 | 1.111 | 0.01312 | -0.028 | 84.625
8.5 | 1.136 | 0.01421 | -0.029 | 79.944
9 | 1.138 | 0.01549 | -0.029 | 73.452
9.5 | 1.098 | 0.01709 | -0.03 | 64.251
10 | 0.71 | 0.02134 | -0.03 | 33.291
10.5 | 0.743 | 0.02188 | -0.03 | 33.934
11 | 0.765 | 0.02663 | -0.031 | 28.729
11.5 | 0.804 | 0.02412 | -0.032 | 33.351
12 | 0.83 | 0.02776 | -0.032 | 29.911
12.5 | 0.847 | 0.03542 | -0.032 | 23.905
13 | 0.793 | 0.08017 | -0.025 | 9.893
13.5 | 0.91 | 0.03698 | -0.033 | 24.614
14 | 0.922 | 0.04796 | -0.032 | 19.226
14.5 | 0.921 | 0.06705 | -0.031 | 13.736
15 | 0.886 | 0.11552 | -0.023 | 7.665
15.5 | 0.917 | 0.12037 | -0.024 | 7.614
16 | 0.944 | 0.13024 | -0.025 | 7.249
16.5 | 0.967 | 0.14791 | -0.024 | 6.534
17 | 0.996 | 0.15042 | -0.025 | 6.623
17.5 | 1.026 | 0.15686 | -0.026 | 6.54
18 | 1.05 | 0.17633 | -0.026 | 5.954
18.5 | 1.079 | 0.17817 | -0.026 | 6.054
19 | 1.108 | 0.18145 | -0.027 | 6.107
19.5 | 1.137 | 0.19341 | -0.028 | 5.877
20 | 1.161 | 0.21511 | -0.028 | 5.397

## 144. Re 18M Mach 0.50 (2)
BIGFOIL.COM POLAR EXPORT
NACA63-117 a=0.6
NACA63-117 a=0.6 |  |  |  | Cl Max: | 1.4057 | at alpha= | 11.5 | deg
XFOIL ncrit=9 |  |  |  | L/D Max: | 115.081 | at alpha= | 7 | deg
Re: | 18000000 |  |  | Cd Min: | 0.05116 | at alpha= | 13.5 | deg
Mach: | 0.5 |  |  | Cl=0 at alpha= | -99 | deg
|  |  |  | @ Cl=0.1, Cd= | 0.00406
|  |  |  | @ Cl=0.4, Cd= | 0.0044528
|  |  |  | @ Cl=0.6, Cd= | 0.0057614
alpha (deg) | Cl | Cd | Cm | Cl/Cd
0 | 0.1026 | 0.00406 | -0.0194 | 25.2709
0.5 | 0.1755 | 0.00406 | -0.0205 | 43.2266
1 | 0.2482 | 0.00414 | -0.0215 | 59.9517
1.5 | 0.3205 | 0.00425 | -0.0224 | 75.4118
2 | 0.3922 | 0.00443 | -0.0232 | 88.5327
2.5 | 0.4641 | 0.00464 | -0.0239 | 100.0216
3 | 0.5343 | 0.005 | -0.0244 | 106.86
3.5 | 0.5998 | 0.00576 | -0.0241 | 104.1319
4.5 | 0.7357 | 0.00672 | -0.0235 | 109.4792
5 | 0.8038 | 0.00715 | -0.0229 | 112.4196
6 | 0.9332 | 0.00828 | -0.02 | 112.7053
6.5 | 0.9987 | 0.00873 | -0.0183 | 114.3986
7 | 1.0622 | 0.00923 | -0.016 | 115.0813
7.5 | 1.1217 | 0.00978 | -0.0128 | 114.6933
8 | 1.1683 | 0.01035 | -0.0074 | 112.8792
8.5 | 1.1972 | 0.01141 | -0.0001 | 104.9255
9 | 1.2383 | 0.01262 | 0.005 | 98.122
9.5 | 1.2776 | 0.01416 | 0.0099 | 90.226
10 | 1.3164 | 0.01594 | 0.0147 | 82.5847
10.5 | 1.3539 | 0.01797 | 0.0194 | 75.3422
11 | 1.3862 | 0.02043 | 0.0242 | 67.8512
11.5 | 1.4057 | 0.02375 | 0.0292 | 59.1874
12 | 1.4055 | 0.02846 | 0.0339 | 49.3851
12.5 | 1.3869 | 0.03487 | 0.0373 | 39.7734
13 | 1.3616 | 0.04244 | 0.0388 | 32.0829
13.5 | 1.3315 | 0.05116 | 0.0383 | 26.0262

## 145. Re 20M Mach 0.00 (1)
BIGFOIL.COM POLAR EXPORT
NACA63-117 a=0.6
NACA63-117 a=0.6 |  |  |  | Cl Max: | 1.424 | at alpha= | 15 | deg
JavaFoil+Calcfoil stall+Eppler ext transition |  |  |  | L/D Max: | 112.085 | at alpha= | 8 | deg
Re: | 20000000 |  |  | Cd Min: | 0.00537 | at alpha= | -0.5 | deg
Mach: | 0 |  |  | Cl=0 at alpha= | -0.69672 | deg
|  |  |  | @ Cl=0.1, Cd= | 0.00537
|  |  |  | @ Cl=0.4, Cd= | 0.005896
|  |  |  | @ Cl=0.6, Cd= | 0.0066944
alpha (deg) | Cl | Cd | Cm | Cl/Cd
-20 | -1.18 | 0.05776 | 0.008 | -20.428
-19.5 | -1.205 | 0.05024 | 0.007 | -23.986
-19 | -1.225 | 0.04522 | 0.007 | -27.091
-18.5 | -1.243 | 0.04076 | 0.007 | -30.502
-18 | -1.259 | 0.0366 | 0.006 | -34.405
-17.5 | -1.274 | 0.03234 | 0.006 | -39.389
-17 | -1.286 | 0.02868 | 0.005 | -44.837
-16.5 | -1.293 | 0.02612 | 0.005 | -49.491
-16 | -1.297 | 0.02359 | 0.004 | -54.989
-15.5 | -1.296 | 0.02198 | 0.004 | -58.936
-15 | -1.293 | 0.01988 | 0.003 | -65.052
-14.5 | -1.287 | 0.01808 | 0.003 | -71.2
-14 | -1.278 | 0.01636 | 0.002 | -78.084
-13.5 | -1.263 | 0.01521 | 0.002 | -83.022
-13 | -1.245 | 0.01403 | 0.001 | -88.731
-12.5 | -1.222 | 0.01313 | 0.001 | -93.124
-12 | -1.197 | 0.01215 | 0 | -98.539
-11.5 | -1.168 | 0.01152 | -0.001 | -101.372
-11 | -1.135 | 0.01082 | -0.001 | -104.894
-10.5 | -1.1 | 0.01022 | -0.002 | -107.623
-10 | -1.062 | 0.00941 | -0.002 | -112.826
-9.5 | -1.022 | 0.00912 | -0.003 | -112.13
-9 | -0.973 | 0.00868 | -0.004 | -112.019
-8.5 | -0.922 | 0.00832 | -0.004 | -110.771
-8 | -0.869 | 0.00834 | -0.005 | -104.186
-7.5 | -0.814 | 0.00794 | -0.005 | -102.495
-7 | -0.758 | 0.00774 | -0.006 | -97.944
-6.5 | -0.702 | 0.0075 | -0.007 | -93.51
-6 | -0.644 | 0.00727 | -0.007 | -88.507
-5.5 | -0.585 | 0.0071 | -0.008 | -82.452
-5 | -0.526 | 0.00687 | -0.009 | -76.553
-4.5 | -0.466 | 0.00649 | -0.009 | -71.739
-4 | -0.405 | 0.00634 | -0.01 | -63.908
-3.5 | -0.344 | 0.00616 | -0.01 | -55.86
-3 | -0.283 | 0.00596 | -0.011 | -47.5
-2.5 | -0.222 | 0.0058 | -0.012 | -38.265
-2 | -0.16 | 0.00562 | -0.012 | -28.562
-1.5 | -0.099 | 0.00553 | -0.013 | -17.89
-1 | -0.037 | 0.00541 | -0.014 | -6.88
-0.5 | 0.024 | 0.00537 | -0.014 | 4.549
0 | 0.086 | 0.00537 | -0.015 | 16.038
0.5 | 0.148 | 0.00537 | -0.016 | 27.52
1 | 0.21 | 0.00548 | -0.016 | 38.271
1.5 | 0.271 | 0.00554 | -0.017 | 48.868
2 | 0.332 | 0.00569 | -0.017 | 58.314
2.5 | 0.393 | 0.00587 | -0.018 | 67.014
3 | 0.455 | 0.0061 | -0.019 | 74.57
3.5 | 0.516 | 0.00632 | -0.019 | 81.581
4 | 0.576 | 0.0066 | -0.02 | 87.286
4.5 | 0.637 | 0.00684 | -0.021 | 93.14
5 | 0.697 | 0.00706 | -0.021 | 98.638
5.5 | 0.756 | 0.00733 | -0.022 | 103.141
6 | 0.814 | 0.00792 | -0.022 | 102.806
6.5 | 0.871 | 0.00818 | -0.023 | 106.575
7 | 0.928 | 0.00849 | -0.024 | 109.244
7.5 | 0.983 | 0.00888 | -0.024 | 110.737
8 | 1.037 | 0.00925 | -0.025 | 112.085
8.5 | 1.08 | 0.00965 | -0.025 | 111.976
9 | 1.126 | 0.0101 | -0.026 | 111.433
9.5 | 1.169 | 0.01058 | -0.026 | 110.486
10 | 1.209 | 0.01113 | -0.027 | 108.663
10.5 | 1.247 | 0.01171 | -0.027 | 106.463
11 | 1.282 | 0.01235 | -0.028 | 103.82
11.5 | 1.314 | 0.01303 | -0.028 | 100.798
12 | 1.342 | 0.01384 | -0.029 | 96.966
12.5 | 1.366 | 0.01479 | -0.029 | 92.402
13 | 1.388 | 0.01569 | -0.03 | 88.429
13.5 | 1.405 | 0.01685 | -0.03 | 83.39
14 | 1.416 | 0.01805 | -0.031 | 78.462
14.5 | 1.422 | 0.01944 | -0.031 | 73.125
15 | 1.424 | 0.02077 | -0.032 | 68.547
15.5 | 1.422 | 0.02226 | -0.032 | 63.878
16 | 1.414 | 0.02446 | -0.032 | 57.814
16.5 | 1.405 | 0.02615 | -0.033 | 53.739
17 | 1.391 | 0.02859 | -0.033 | 48.644
17.5 | 1.374 | 0.03091 | -0.033 | 44.441
18 | 1.354 | 0.03355 | -0.034 | 40.352
18.5 | 1.331 | 0.03667 | -0.034 | 36.288
19 | 1.306 | 0.03988 | -0.034 | 32.748
19.5 | 1.277 | 0.04454 | -0.034 | 28.671
20 | 1.245 | 0.05027 | -0.034 | 24.769

## 146. Re 20M Mach 0.00 (2)
BIGFOIL.COM POLAR EXPORT
NACA63-117 a=0.6
NACA63-117 a=0.6 |  |  |  | Cl Max: | 1.7728 | at alpha= | 20 | deg
XFOIL ncrit=9 |  |  |  | L/D Max: | 130.461 | at alpha= | 10.5 | deg
Re: | 20000000 |  |  | Cd Min: | 0.04042 | at alpha= | 20 | deg
Mach: | 0 |  |  | Cl=0 at alpha= | -0.7075 | deg
|  |  |  | @ Cl=0.1, Cd= | 0.0040102
|  |  |  | @ Cl=0.4, Cd= | 0.0048321
|  |  |  | @ Cl=0.6, Cd= | 0.0059251
alpha (deg) | Cl | Cd | Cm | Cl/Cd
-18.5 | -1.6864 | 0.02404 | -0.0345 | -70.1498
-18 | -1.6689 | 0.02206 | -0.0326 | -75.6528
-17.5 | -1.6475 | 0.0202 | -0.0308 | -81.5594
-17 | -1.6273 | 0.01837 | -0.0285 | -88.5846
-16.5 | -1.6048 | 0.01681 | -0.026 | -95.467
-16 | -1.582 | 0.01545 | -0.0232 | -102.3948
-15.5 | -1.5614 | 0.01423 | -0.0195 | -109.7259
-15 | -1.5445 | 0.01326 | -0.0144 | -116.4781
-14.5 | -1.5195 | 0.01264 | -0.0098 | -120.2136
-14 | -1.4778 | 0.01208 | -0.0081 | -122.3344
-13.5 | -1.4327 | 0.01159 | -0.0069 | -123.6152
-13 | -1.386 | 0.01107 | -0.0059 | -125.2033
-12.5 | -1.338 | 0.01055 | -0.0051 | -126.8246
-12 | -1.2878 | 0.01011 | -0.0046 | -127.3788
-11.5 | -1.2358 | 0.00972 | -0.0044 | -127.1399
-11 | -1.1831 | 0.00934 | -0.0042 | -126.6702
-10.5 | -1.1301 | 0.00894 | -0.0041 | -126.4094
-10 | -1.0756 | 0.00862 | -0.0042 | -124.7796
-9.5 | -1.0204 | 0.00831 | -0.0044 | -122.7918
-9 | -0.965 | 0.00799 | -0.0046 | -120.776
-8.5 | -0.9087 | 0.00772 | -0.005 | -117.7073
-8 | -0.852 | 0.00747 | -0.0054 | -114.0562
-7.5 | -0.7951 | 0.00722 | -0.0058 | -110.1247
-7 | -0.7376 | 0.00699 | -0.0063 | -105.5222
-6.5 | -0.6799 | 0.00678 | -0.0069 | -100.2802
-6 | -0.622 | 0.00655 | -0.0075 | -94.9618
-5.5 | -0.5638 | 0.00634 | -0.0081 | -88.9274
-5 | -0.5058 | 0.00607 | -0.0086 | -83.3278
-4.5 | -0.4475 | 0.00581 | -0.0093 | -77.0224
-4 | -0.3889 | 0.00559 | -0.01 | -69.5707
-3.5 | -0.33 | 0.00537 | -0.0107 | -61.4525
-3 | -0.2711 | 0.00516 | -0.0114 | -52.5388
-2.5 | -0.2121 | 0.00492 | -0.0122 | -43.1098
-2 | -0.154 | 0.0045 | -0.0129 | -34.2222
-1.5 | -0.0948 | 0.00429 | -0.0138 | -22.0979
-1 | -0.0351 | 0.00417 | -0.0146 | -8.4173
-0.5 | 0.0249 | 0.00406 | -0.0155 | 6.133
0 | 0.0847 | 0.004 | -0.0164 | 21.175
0.5 | 0.1446 | 0.00404 | -0.0173 | 35.7921
1 | 0.2044 | 0.00411 | -0.0182 | 49.7324
2 | 0.3234 | 0.00439 | -0.0199 | 73.6674
3 | 0.4395 | 0.00506 | -0.0212 | 86.8577
3.5 | 0.4969 | 0.00544 | -0.0218 | 91.3419
4 | 0.5549 | 0.00573 | -0.0224 | 96.8412
4.5 | 0.6127 | 0.00598 | -0.023 | 102.4582
5 | 0.6702 | 0.00627 | -0.0236 | 106.89
5.5 | 0.7271 | 0.00657 | -0.024 | 110.6697
6 | 0.7836 | 0.00691 | -0.0244 | 113.4009
6.5 | 0.8396 | 0.00723 | -0.0247 | 116.1272
7 | 0.8959 | 0.00752 | -0.025 | 119.1356
7.5 | 0.9517 | 0.0078 | -0.0253 | 122.0128
8 | 1.0071 | 0.00808 | -0.0255 | 124.6411
8.5 | 1.0619 | 0.00839 | -0.0257 | 126.5673
9 | 1.1161 | 0.0087 | -0.0257 | 128.2874
9.5 | 1.1694 | 0.00904 | -0.0256 | 129.3584
10 | 1.2217 | 0.00941 | -0.0254 | 129.83
10.5 | 1.2733 | 0.00976 | -0.0251 | 130.4611
11 | 1.3225 | 0.0102 | -0.0244 | 129.6569
11.5 | 1.371 | 0.01062 | -0.0237 | 129.096
12 | 1.4172 | 0.01108 | -0.0225 | 127.9061
12.5 | 1.4589 | 0.01165 | -0.0207 | 125.2275
13 | 1.4908 | 0.01217 | -0.0171 | 122.4979
13.5 | 1.5118 | 0.01288 | -0.0119 | 117.3758
14 | 1.5371 | 0.01379 | -0.0082 | 111.4648
14.5 | 1.5636 | 0.01484 | -0.0051 | 105.3639
15 | 1.5862 | 0.01622 | -0.002 | 97.7928
15.5 | 1.6103 | 0.01764 | 0.0007 | 91.2868
16 | 1.6338 | 0.01904 | 0.0034 | 85.8088
16.5 | 1.6586 | 0.02067 | 0.0052 | 80.2419
17 | 1.6811 | 0.02262 | 0.007 | 74.3192
17.5 | 1.7005 | 0.02489 | 0.0088 | 68.3206
18 | 1.7169 | 0.02748 | 0.0103 | 62.4782
18.5 | 1.7335 | 0.03027 | 0.0115 | 57.2679
19 | 1.7489 | 0.03329 | 0.0124 | 52.5353
19.5 | 1.761 | 0.03676 | 0.0131 | 47.9053
20 | 1.7728 | 0.04042 | 0.0134 | 43.8595

## 147. Re 20M Mach 0.10 (1)
BIGFOIL.COM POLAR EXPORT
NACA63-117 a=0.6
NACA63-117 a=0.6 |  |  |  | Cl Max: | 1.41 | at alpha= | 14.5 | deg
JavaFoil+Calcfoil stall+Eppler ext transition |  |  |  | L/D Max: | 112.123 | at alpha= | 8 | deg
Re: | 20000000 |  |  | Cd Min: | 0.00539 | at alpha= | 0 | deg
Mach: | 0.1 |  |  | Cl=0 at alpha= | -0.70161 | deg
|  |  |  | @ Cl=0.1, Cd= | 0.00539
|  |  |  | @ Cl=0.4, Cd= | 0.0058886
|  |  |  | @ Cl=0.6, Cd= | 0.0066826
alpha (deg) | Cl | Cd | Cm | Cl/Cd
-20 | -1.128 | 0.06079 | 0.008 | -18.561
-19.5 | -1.151 | 0.05678 | 0.007 | -20.27
-19 | -1.179 | 0.04873 | 0.007 | -24.195
-18.5 | -1.202 | 0.04362 | 0.007 | -27.549
-18 | -1.222 | 0.03911 | 0.006 | -31.236
-17.5 | -1.242 | 0.03392 | 0.006 | -36.607
-17 | -1.257 | 0.0301 | 0.005 | -41.769
-16.5 | -1.268 | 0.02729 | 0.005 | -46.456
-16 | -1.276 | 0.02441 | 0.004 | -52.274
-15.5 | -1.278 | 0.02282 | 0.004 | -56.005
-15 | -1.279 | 0.02056 | 0.003 | -62.192
-14.5 | -1.275 | 0.01856 | 0.003 | -68.718
-14 | -1.268 | 0.01697 | 0.002 | -74.713
-13.5 | -1.256 | 0.01559 | 0.002 | -80.567
-13 | -1.24 | 0.01434 | 0.001 | -86.489
-12.5 | -1.22 | 0.01326 | 0.001 | -91.968
-12 | -1.195 | 0.01238 | 0 | -96.596
-11.5 | -1.167 | 0.01172 | -0.001 | -99.595
-11 | -1.135 | 0.01099 | -0.001 | -103.32
-10.5 | -1.1 | 0.01036 | -0.002 | -106.226
-10 | -1.063 | 0.0091 | -0.002 | -116.857
-9.5 | -1.026 | 0.00926 | -0.003 | -110.744
-9 | -0.976 | 0.00883 | -0.004 | -110.541
-8.5 | -0.925 | 0.00842 | -0.004 | -109.909
-8 | -0.872 | 0.00836 | -0.005 | -104.318
-7.5 | -0.818 | 0.00802 | -0.005 | -101.893
-7 | -0.762 | 0.00776 | -0.006 | -98.143
-6.5 | -0.705 | 0.00752 | -0.007 | -93.777
-6 | -0.647 | 0.00728 | -0.007 | -88.811
-5.5 | -0.588 | 0.0071 | -0.008 | -82.793
-5 | -0.528 | 0.00687 | -0.009 | -76.912
-4.5 | -0.468 | 0.00649 | -0.009 | -72.08
-4 | -0.407 | 0.00634 | -0.01 | -64.189
-3.5 | -0.346 | 0.00618 | -0.011 | -55.984
-3 | -0.285 | 0.00601 | -0.011 | -47.357
-2.5 | -0.223 | 0.0058 | -0.012 | -38.434
-2 | -0.161 | 0.00562 | -0.012 | -28.693
-1.5 | -0.099 | 0.00553 | -0.013 | -17.977
-1 | -0.037 | 0.00544 | -0.014 | -6.88
-0.5 | 0.025 | 0.00541 | -0.014 | 4.537
0 | 0.087 | 0.00539 | -0.015 | 16.046
0.5 | 0.149 | 0.00539 | -0.016 | 27.547
1 | 0.211 | 0.00547 | -0.016 | 38.485
1.5 | 0.272 | 0.00553 | -0.017 | 49.153
2 | 0.334 | 0.00569 | -0.018 | 58.643
2.5 | 0.395 | 0.00587 | -0.018 | 67.409
3 | 0.457 | 0.0061 | -0.019 | 74.973
3.5 | 0.518 | 0.0064 | -0.019 | 80.943
4 | 0.579 | 0.0066 | -0.02 | 87.744
4.5 | 0.64 | 0.00684 | -0.021 | 93.52
5 | 0.7 | 0.00706 | -0.021 | 99.08
5.5 | 0.759 | 0.00734 | -0.022 | 103.467
6 | 0.818 | 0.00793 | -0.023 | 103.15
6.5 | 0.875 | 0.00821 | -0.023 | 106.618
7 | 0.932 | 0.00857 | -0.024 | 108.711
7.5 | 0.987 | 0.0089 | -0.024 | 110.87
8 | 1.041 | 0.00929 | -0.025 | 112.123
8.5 | 1.084 | 0.00974 | -0.025 | 111.297
9 | 1.129 | 0.01021 | -0.026 | 110.547
9.5 | 1.172 | 0.01073 | -0.027 | 109.212
10 | 1.212 | 0.01127 | -0.027 | 107.551
10.5 | 1.249 | 0.01189 | -0.028 | 105.029
11 | 1.283 | 0.01253 | -0.028 | 102.398
11.5 | 1.314 | 0.01324 | -0.029 | 99.25
12 | 1.34 | 0.01415 | -0.029 | 94.741
12.5 | 1.364 | 0.01507 | -0.029 | 90.509
13 | 1.383 | 0.01611 | -0.03 | 85.807
13.5 | 1.398 | 0.01715 | -0.03 | 81.531
14 | 1.407 | 0.01862 | -0.031 | 75.541
14.5 | 1.41 | 0.01993 | -0.031 | 70.752
15 | 1.409 | 0.02133 | -0.032 | 66.053
15.5 | 1.403 | 0.02327 | -0.032 | 60.275
16 | 1.392 | 0.02526 | -0.032 | 55.129
16.5 | 1.378 | 0.02743 | -0.033 | 50.241
17 | 1.36 | 0.02968 | -0.033 | 45.823
17.5 | 1.339 | 0.03221 | -0.033 | 41.572
18 | 1.315 | 0.03502 | -0.034 | 37.543
18.5 | 1.287 | 0.03852 | -0.034 | 33.406
19 | 1.257 | 0.04209 | -0.034 | 29.87
19.5 | 1.222 | 0.04794 | -0.034 | 25.487

## 148. Re 20M Mach 0.10 (2)
BIGFOIL.COM POLAR EXPORT
NACA63-117 a=0.6
NACA63-117 a=0.6 |  |  |  | Cl Max: | 1.7698 | at alpha= | 20 | deg
XFOIL ncrit=9 |  |  |  | L/D Max: | 129.818 | at alpha= | 10.5 | deg
Re: | 20000000 |  |  | Cd Min: | 0.04297 | at alpha= | 20 | deg
Mach: | 0.1 |  |  | Cl=0 at alpha= | -0.7073 | deg
|  |  |  | @ Cl=0.1, Cd= | 0.0040073
|  |  |  | @ Cl=0.4, Cd= | 0.0047202
|  |  |  | @ Cl=0.6, Cd= | 0.0059254
alpha (deg) | Cl | Cd | Cm | Cl/Cd
-20 | -1.7268 | 0.03525 | -0.0394 | -48.9872
-19.5 | -1.7187 | 0.03141 | -0.039 | -54.7182
-19 | -1.7033 | 0.0284 | -0.0382 | -59.9754
-18.5 | -1.6872 | 0.02561 | -0.0372 | -65.8805
-18 | -1.6682 | 0.02345 | -0.0357 | -71.1386
-17.5 | -1.6479 | 0.02136 | -0.0338 | -77.1489
-17 | -1.6269 | 0.01943 | -0.0317 | -83.7313
-16.5 | -1.6041 | 0.01774 | -0.0294 | -90.4228
-16 | -1.5812 | 0.0162 | -0.0266 | -97.6049
-15.5 | -1.5589 | 0.01486 | -0.0233 | -104.9058
-15 | -1.5398 | 0.01369 | -0.0189 | -112.4763
-14.5 | -1.5248 | 0.0129 | -0.0127 | -118.2016
-14 | -1.4863 | 0.0123 | -0.0102 | -120.8374
-13.5 | -1.442 | 0.01177 | -0.0087 | -122.5149
-13 | -1.3951 | 0.01126 | -0.0075 | -123.8988
-12.5 | -1.3471 | 0.01072 | -0.0065 | -125.6623
-12 | -1.297 | 0.01024 | -0.0058 | -126.6602
-11.5 | -1.245 | 0.00982 | -0.0053 | -126.7821
-11 | -1.1917 | 0.00945 | -0.0051 | -126.1058
-10.5 | -1.1383 | 0.00903 | -0.0049 | -126.0576
-10 | -1.0835 | 0.00868 | -0.0049 | -124.8272
-9.5 | -1.0277 | 0.00838 | -0.005 | -122.6372
-9 | -0.9719 | 0.00805 | -0.0051 | -120.7329
-8.5 | -0.9152 | 0.00777 | -0.0054 | -117.7864
-8 | -0.858 | 0.00752 | -0.0057 | -114.0957
-7.5 | -0.8007 | 0.00726 | -0.0061 | -110.2893
-7 | -0.7427 | 0.00703 | -0.0066 | -105.6472
-6.5 | -0.6845 | 0.0068 | -0.0071 | -100.6618
-6 | -0.6262 | 0.00658 | -0.0076 | -95.1672
-5.5 | -0.5675 | 0.00636 | -0.0082 | -89.2296
-5 | -0.5091 | 0.0061 | -0.0088 | -83.459
-4.5 | -0.4504 | 0.00583 | -0.0094 | -77.2556
-4 | -0.3915 | 0.00561 | -0.0101 | -69.7861
-3.5 | -0.3322 | 0.00538 | -0.0108 | -61.7472
-3 | -0.2729 | 0.00517 | -0.0115 | -52.7853
-2.5 | -0.2134 | 0.00492 | -0.0123 | -43.374
-2 | -0.155 | 0.0045 | -0.013 | -34.4444
-1.5 | -0.0954 | 0.00429 | -0.0139 | -22.2378
-1 | -0.0353 | 0.00417 | -0.0147 | -8.4652
-0.5 | 0.025 | 0.00406 | -0.0156 | 6.1576
0 | 0.0853 | 0.004 | -0.0165 | 21.325
0.5 | 0.1456 | 0.00403 | -0.0174 | 36.129
1 | 0.2057 | 0.00411 | -0.0183 | 50.0487
1.5 | 0.2656 | 0.00425 | -0.0192 | 62.4941
2 | 0.3255 | 0.00439 | -0.02 | 74.1458
2.5 | 0.385 | 0.0046 | -0.0208 | 83.6957
3 | 0.4424 | 0.00506 | -0.0214 | 87.4308
3.5 | 0.5001 | 0.00545 | -0.0219 | 91.7615
4 | 0.5585 | 0.00574 | -0.0225 | 97.2997
4.5 | 0.6167 | 0.006 | -0.0231 | 102.7833
5 | 0.6746 | 0.00629 | -0.0236 | 107.2496
5.5 | 0.7319 | 0.0066 | -0.024 | 110.8939
6 | 0.7886 | 0.00695 | -0.0243 | 113.4676
6.5 | 0.845 | 0.00728 | -0.0246 | 116.0714
7 | 0.9017 | 0.00756 | -0.0249 | 119.2725
7.5 | 0.958 | 0.00785 | -0.0251 | 122.0382
8 | 1.0138 | 0.00813 | -0.0253 | 124.6986
8.5 | 1.0689 | 0.00845 | -0.0254 | 126.497
9 | 1.1235 | 0.00876 | -0.0253 | 128.2534
9.5 | 1.1769 | 0.00913 | -0.0251 | 128.9047
10 | 1.2297 | 0.00949 | -0.0248 | 129.5785
10.5 | 1.2813 | 0.00987 | -0.0243 | 129.8176
11 | 1.3305 | 0.01033 | -0.0235 | 128.7996
11.5 | 1.379 | 0.01075 | -0.0225 | 128.2791
12 | 1.4243 | 0.01125 | -0.0211 | 126.6044
12.5 | 1.4647 | 0.01184 | -0.0189 | 123.7078
13 | 1.4866 | 0.01243 | -0.0133 | 119.5977
13.5 | 1.5117 | 0.01324 | -0.0091 | 114.1767
14 | 1.5369 | 0.01429 | -0.0054 | 107.5507
14.5 | 1.5636 | 0.01546 | -0.0024 | 101.1384
15 | 1.5868 | 0.01694 | 0.0007 | 93.6718
15.5 | 1.6115 | 0.01843 | 0.0033 | 87.439
16 | 1.633 | 0.01985 | 0.0063 | 82.267
16.5 | 1.6598 | 0.02172 | 0.0077 | 76.418
17 | 1.6812 | 0.02387 | 0.0095 | 70.4315
17.5 | 1.6976 | 0.02647 | 0.0114 | 64.133
18 | 1.7142 | 0.02925 | 0.0128 | 58.6051
18.5 | 1.7297 | 0.03232 | 0.0139 | 53.5179
19 | 1.7446 | 0.03559 | 0.0147 | 49.0194
19.5 | 1.7577 | 0.03915 | 0.0152 | 44.8966
20 | 1.7698 | 0.04297 | 0.0154 | 41.1869

## 149. Re 20M Mach 0.25 (1)
BIGFOIL.COM POLAR EXPORT
NACA63-117 a=0.6
NACA63-117 a=0.6 |  |  |  | Cl Max: | 1.34 | at alpha= | 13 | deg
JavaFoil+Calcfoil stall+Eppler ext transition |  |  |  | L/D Max: | 114.686 | at alpha= | 7.5 | deg
Re: | 20000000 |  |  | Cd Min: | 0.0054 | at alpha= | 0 | deg
Mach: | 0.25 |  |  | Cl=0 at alpha= | -0.69841 | deg
|  |  |  | @ Cl=0.1, Cd= | 0.0054052
|  |  |  | @ Cl=0.4, Cd= | 0.0059391
|  |  |  | @ Cl=0.6, Cd= | 0.0067534
alpha (deg) | Cl | Cd | Cm | Cl/Cd
-18.5 | -0.822 | 0.09312 | 0.006 | -8.829
-18 | -0.892 | 0.07054 | 0.006 | -12.644
-17.5 | -0.954 | 0.05519 | 0.006 | -17.29
-17 | -1.006 | 0.04665 | 0.005 | -21.556
-16.5 | -1.053 | 0.03916 | 0.005 | -26.884
-16 | -1.091 | 0.03437 | 0.004 | -31.754
-15.5 | -1.126 | 0.02964 | 0.004 | -37.975
-15 | -1.153 | 0.02597 | 0.003 | -44.406
-14.5 | -1.174 | 0.02285 | 0.003 | -51.367
-14 | -1.188 | 0.02028 | 0.002 | -58.563
-13.5 | -1.194 | 0.01835 | 0.002 | -65.045
-13 | -1.194 | 0.01663 | 0.001 | -71.794
-12.5 | -1.188 | 0.01496 | 0.001 | -79.43
-12 | -1.175 | 0.01388 | 0 | -84.663
-11.5 | -1.156 | 0.01292 | -0.001 | -89.492
-11 | -1.132 | 0.01201 | -0.001 | -94.302
-10.5 | -1.103 | 0.0112 | -0.002 | -98.485
-10 | -1.069 | 0.01052 | -0.002 | -101.649
-9.5 | -1.031 | 0.00992 | -0.003 | -104.006
-9 | -0.994 | 0.00929 | -0.004 | -106.972
-8.5 | -0.944 | 0.00883 | -0.004 | -106.828
-8 | -0.891 | 0.00871 | -0.005 | -102.32
-7.5 | -0.837 | 0.00828 | -0.006 | -100.992
-7 | -0.78 | 0.008 | -0.006 | -97.528
-6.5 | -0.723 | 0.00773 | -0.007 | -93.446
-6 | -0.664 | 0.00748 | -0.008 | -88.74
-5.5 | -0.604 | 0.00727 | -0.008 | -83.026
-5 | -0.543 | 0.00703 | -0.009 | -77.211
-4.5 | -0.481 | 0.00663 | -0.009 | -72.45
-4 | -0.418 | 0.00642 | -0.01 | -65.107
-3.5 | -0.356 | 0.00626 | -0.011 | -56.759
-3 | -0.292 | 0.0061 | -0.011 | -47.919
-2.5 | -0.229 | 0.00588 | -0.012 | -38.943
-2 | -0.166 | 0.0057 | -0.013 | -29.071
-1.5 | -0.102 | 0.00552 | -0.013 | -18.483
-1 | -0.038 | 0.00547 | -0.014 | -7.035
-0.5 | 0.025 | 0.00543 | -0.015 | 4.642
0 | 0.089 | 0.0054 | -0.015 | 16.487
0.5 | 0.153 | 0.00543 | -0.016 | 28.101
1 | 0.216 | 0.00552 | -0.017 | 39.225
1.5 | 0.279 | 0.00561 | -0.017 | 49.781
2 | 0.343 | 0.00574 | -0.018 | 59.757
2.5 | 0.406 | 0.00596 | -0.019 | 68.153
3 | 0.469 | 0.00621 | -0.019 | 75.618
3.5 | 0.532 | 0.00649 | -0.02 | 82.06
4 | 0.595 | 0.00673 | -0.021 | 88.361
4.5 | 0.657 | 0.00702 | -0.021 | 93.641
5 | 0.719 | 0.00728 | -0.022 | 98.776
5.5 | 0.779 | 0.00776 | -0.023 | 100.413
6 | 0.839 | 0.00819 | -0.023 | 102.457
6.5 | 0.898 | 0.00852 | -0.024 | 105.406
7 | 0.955 | 0.00893 | -0.025 | 106.994
7.5 | 1.005 | 0.00876 | -0.025 | 114.686
8 | 1.054 | 0.0098 | -0.026 | 107.633
8.5 | 1.101 | 0.01032 | -0.026 | 106.651
9 | 1.145 | 0.01083 | -0.027 | 105.713
9.5 | 1.185 | 0.01147 | -0.027 | 103.352
10 | 1.222 | 0.01214 | -0.028 | 100.699
10.5 | 1.255 | 0.01285 | -0.028 | 97.646
11 | 1.283 | 0.01362 | -0.029 | 94.156
11.5 | 1.305 | 0.01471 | -0.029 | 88.721
12 | 1.323 | 0.01575 | -0.03 | 83.992
12.5 | 1.335 | 0.0169 | -0.03 | 78.976
13 | 1.34 | 0.01828 | -0.031 | 73.306
13.5 | 1.34 | 0.01964 | -0.031 | 68.23
14 | 1.33 | 0.02138 | -0.031 | 62.188
14.5 | 1.309 | 0.0236 | -0.032 | 55.476
15 | 1.282 | 0.02574 | -0.032 | 49.795
15.5 | 1.247 | 0.02804 | -0.032 | 44.489
16 | 1.204 | 0.03162 | -0.033 | 38.06
16.5 | 1.153 | 0.03558 | -0.033 | 32.413
17 | 1.098 | 0.03999 | -0.033 | 27.455
17.5 | 1.025 | 0.05145 | -0.033 | 19.925
18 | 0.953 | 0.06197 | -0.032 | 15.385

## 150. Re 20M Mach 0.25 (2)
BIGFOIL.COM POLAR EXPORT
NACA63-117 a=0.6
NACA63-117 a=0.6 |  |  |  | Cl Max: | 1.7311 | at alpha= | 19.5 | deg
XFOIL ncrit=9 |  |  |  | L/D Max: | 127.018 | at alpha= | 9.5 | deg
Re: | 20000000 |  |  | Cd Min: | 0.06031 | at alpha= | 20 | deg
Mach: | 0.25 |  |  | Cl=0 at alpha= | -0.708 | deg
|  |  |  | @ Cl=0.1, Cd= | 0.0039955
|  |  |  | @ Cl=0.4, Cd= | 0.0046183
|  |  |  | @ Cl=0.6, Cd= | 0.0059241
alpha (deg) | Cl | Cd | Cm | Cl/Cd
-20 | -1.68 | 0.05261 | -0.049 | -31.9331
-19.5 | -1.6839 | 0.04636 | -0.0502 | -36.3223
-19 | -1.6778 | 0.04137 | -0.0505 | -40.556
-18.5 | -1.6693 | 0.03679 | -0.0504 | -45.3737
-17.5 | -1.6412 | 0.02948 | -0.0488 | -55.6716
-17 | -1.626 | 0.0263 | -0.047 | -61.8251
-16.5 | -1.607 | 0.02355 | -0.045 | -68.2378
-16 | -1.5843 | 0.02118 | -0.0426 | -74.8017
-15.5 | -1.5606 | 0.01907 | -0.0399 | -81.8353
-15 | -1.5352 | 0.01721 | -0.0369 | -89.204
-14.5 | -1.51 | 0.01557 | -0.0335 | -96.9814
-14 | -1.4854 | 0.01415 | -0.0293 | -104.9753
-13.5 | -1.4647 | 0.01302 | -0.0239 | -112.4962
-13 | -1.4406 | 0.01229 | -0.0178 | -117.2172
-12.5 | -1.3947 | 0.01166 | -0.0153 | -119.6141
-12 | -1.3445 | 0.01111 | -0.0133 | -121.0171
-11.5 | -1.2931 | 0.01052 | -0.0117 | -122.9183
-11 | -1.2395 | 0.01 | -0.0104 | -123.95
-10.5 | -1.1832 | 0.00957 | -0.0095 | -123.6364
-10 | -1.1267 | 0.00913 | -0.0088 | -123.4064
-9.5 | -1.069 | 0.00872 | -0.0083 | -122.5917
-9 | -1.0101 | 0.0084 | -0.008 | -120.25
-8.5 | -0.9512 | 0.00805 | -0.0078 | -118.1615
-8 | -0.8914 | 0.00775 | -0.0078 | -115.0194
-7.5 | -0.8313 | 0.00747 | -0.0079 | -111.2851
-7 | -0.7708 | 0.00721 | -0.0081 | -106.9071
-6.5 | -0.7102 | 0.00695 | -0.0084 | -102.1871
-6 | -0.6493 | 0.00672 | -0.0087 | -96.622
-5.5 | -0.5882 | 0.00648 | -0.0091 | -90.7716
-5 | -0.5274 | 0.00622 | -0.0096 | -84.791
-4.5 | -0.4665 | 0.00592 | -0.0101 | -78.8007
-4 | -0.4054 | 0.00568 | -0.0107 | -71.3732
-3.5 | -0.3439 | 0.00544 | -0.0113 | -63.2169
-3 | -0.2824 | 0.00521 | -0.012 | -54.2035
-2.5 | -0.221 | 0.00494 | -0.0128 | -44.7368
-2 | -0.1605 | 0.0045 | -0.0135 | -35.6667
-1.5 | -0.0988 | 0.00429 | -0.0143 | -23.0303
-1 | -0.0365 | 0.00418 | -0.0152 | -8.7321
-0.5 | 0.026 | 0.00406 | -0.0161 | 6.4039
0 | 0.0885 | 0.00399 | -0.0171 | 22.1805
0.5 | 0.151 | 0.00402 | -0.018 | 37.5622
1 | 0.2133 | 0.00411 | -0.0189 | 51.8978
1.5 | 0.2753 | 0.00425 | -0.0197 | 64.7765
2 | 0.3374 | 0.00439 | -0.0206 | 76.8565
2.5 | 0.3989 | 0.00461 | -0.0214 | 86.5293
3.5 | 0.5179 | 0.00551 | -0.0224 | 93.9927
4 | 0.5784 | 0.00582 | -0.0229 | 99.3814
4.5 | 0.6386 | 0.00611 | -0.0233 | 104.5172
5 | 0.6985 | 0.00643 | -0.0237 | 108.6314
5.5 | 0.7576 | 0.00679 | -0.0239 | 111.5758
6 | 0.8164 | 0.00715 | -0.024 | 114.1818
6.5 | 0.875 | 0.00749 | -0.0241 | 116.8224
7 | 0.9339 | 0.0078 | -0.0241 | 119.7308
7.5 | 0.9922 | 0.00812 | -0.024 | 122.1921
8 | 1.0502 | 0.00844 | -0.0238 | 124.4313
8.5 | 1.1072 | 0.0088 | -0.0234 | 125.8182
9 | 1.1633 | 0.00917 | -0.0228 | 126.8593
9.5 | 1.2181 | 0.00959 | -0.022 | 127.0177
10 | 1.2715 | 0.01002 | -0.0208 | 126.8962
10.5 | 1.3219 | 0.01053 | -0.0192 | 125.5366
11 | 1.3707 | 0.01102 | -0.0173 | 124.3829
11.5 | 1.4102 | 0.0116 | -0.0138 | 121.569
12 | 1.4286 | 0.01243 | -0.0071 | 114.9316
12.5 | 1.4579 | 0.01339 | -0.0029 | 108.8798
13 | 1.4882 | 0.01453 | 0.0007 | 102.4226
13.5 | 1.5152 | 0.01598 | 0.0043 | 94.8185
14 | 1.5402 | 0.0177 | 0.0077 | 87.0169
14.5 | 1.5676 | 0.01944 | 0.0106 | 80.6379
15 | 1.5925 | 0.02142 | 0.0134 | 74.3464
15.5 | 1.6144 | 0.02366 | 0.0161 | 68.2333
16 | 1.6379 | 0.02597 | 0.0182 | 63.0689
16.5 | 1.6547 | 0.02908 | 0.0201 | 56.9017
17 | 1.674 | 0.03223 | 0.0217 | 51.9392
17.5 | 1.6873 | 0.03607 | 0.0229 | 46.7785
18 | 1.7023 | 0.03992 | 0.0238 | 42.6428
18.5 | 1.7173 | 0.04395 | 0.0244 | 39.0739
19 | 1.7249 | 0.04887 | 0.0245 | 35.2957
19.5 | 1.7311 | 0.05411 | 0.0242 | 31.9922
20 | 1.7306 | 0.06031 | 0.0231 | 28.6951

## 151. Re 20M Mach 0.50 (1)
BIGFOIL.COM POLAR EXPORT
NACA63-117 a=0.6
NACA63-117 a=0.6 |  |  |  | Cl Max: | 1.162 | at alpha= | 20 | deg
JavaFoil+Calcfoil stall+Eppler ext transition |  |  |  | L/D Max: | 95.66 | at alpha= | 5 | deg
Re: | 20000000 |  |  | Cd Min: | 0.0056 | at alpha= | 0 | deg
Mach: | 0.5 |  |  | Cl=0 at alpha= | -0.69718 | deg
|  |  |  | @ Cl=0.1, Cd= | 0.0056004
|  |  |  | @ Cl=0.4, Cd= | 0.0061475
|  |  |  | @ Cl=0.6, Cd= | 0.0071543
alpha (deg) | Cl | Cd | Cm | Cl/Cd
-20 | -1.092 | 0.19309 | 0.006 | -5.657
-19.5 | -1.064 | 0.1844 | 0.006 | -5.768
-19 | -1.034 | 0.1858 | 0.006 | -5.564
-18.5 | -1.006 | 0.17972 | 0.005 | -5.595
-18 | -0.979 | 0.16578 | 0.005 | -5.908
-17.5 | -0.95 | 0.1616 | 0.004 | -5.881
-17 | -0.922 | 0.15243 | 0.004 | -6.046
-16.5 | -0.892 | 0.15194 | 0.003 | -5.872
-16 | -0.868 | 0.12893 | 0.003 | -6.735
-15.5 | -0.838 | 0.12628 | 0.003 | -6.634
-15 | -0.808 | 0.12171 | 0.002 | -6.641
-14.5 | -0.785 | 0.10694 | 0.002 | -7.343
-14 | -0.759 | 0.09782 | 0.002 | -7.755
-13.5 | -0.728 | 0.095 | 0.001 | -7.663
-13 | -0.792 | 0.03204 | 0.001 | -24.728
-12.5 | -0.69 | 0.07114 | 0 | -9.694
-12 | -0.724 | 0.03225 | 0 | -22.459
-11.5 | -0.71 | 0.0237 | -0.001 | -29.951
-11 | -0.686 | 0.01957 | -0.001 | -35.033
-10.5 | -0.641 | 0.02392 | -0.002 | -26.784
-10 | -0.621 | 0.0183 | -0.003 | -33.947
-9.5 | -0.922 | 0.01533 | -0.003 | -60.159
-9 | -0.959 | 0.01347 | -0.004 | -71.147
-8.5 | -0.953 | 0.01206 | -0.005 | -78.998
-8 | -0.927 | 0.01101 | -0.005 | -84.201
-7.5 | -0.888 | 0.01016 | -0.006 | -87.435
-7 | -0.842 | 0.00976 | -0.007 | -86.262
-6.5 | -0.79 | 0.00905 | -0.008 | -87.334
-6 | -0.733 | 0.0085 | -0.008 | -86.252
-5.5 | -0.67 | 0.00817 | -0.009 | -81.969
-5 | -0.603 | 0.0078 | -0.01 | -77.308
-4.5 | -0.535 | 0.00749 | -0.011 | -71.463
-4 | -0.466 | 0.00692 | -0.011 | -67.397
-3.5 | -0.397 | 0.0067 | -0.012 | -59.207
-3 | -0.327 | 0.00649 | -0.013 | -50.32
-2.5 | -0.256 | 0.00618 | -0.014 | -41.397
-2 | -0.185 | 0.00595 | -0.014 | -31.093
-1.5 | -0.114 | 0.0058 | -0.015 | -19.683
-1 | -0.043 | 0.00564 | -0.016 | -7.622
-0.5 | 0.028 | 0.00561 | -0.016 | 5.02
0 | 0.099 | 0.0056 | -0.017 | 17.746
0.5 | 0.171 | 0.00563 | -0.018 | 30.308
1 | 0.242 | 0.00576 | -0.019 | 42.005
1.5 | 0.312 | 0.00586 | -0.019 | 53.293
2 | 0.383 | 0.00609 | -0.02 | 62.933
2.5 | 0.454 | 0.00633 | -0.021 | 71.635
3 | 0.524 | 0.00675 | -0.022 | 77.691
3.5 | 0.594 | 0.00712 | -0.022 | 83.544
4 | 0.664 | 0.00752 | -0.023 | 88.339
4.5 | 0.732 | 0.00787 | -0.024 | 93.095
5 | 0.8 | 0.00836 | -0.025 | 95.66
5.5 | 0.856 | 0.00932 | -0.025 | 91.762
6 | 0.915 | 0.00986 | -0.026 | 92.839
6.5 | 0.972 | 0.01045 | -0.026 | 93.032
7 | 1.025 | 0.01112 | -0.027 | 92.117
7.5 | 1.072 | 0.01196 | -0.027 | 89.641
8 | 1.112 | 0.0129 | -0.028 | 86.146
8.5 | 1.137 | 0.01399 | -0.029 | 81.253
9 | 1.139 | 0.01517 | -0.029 | 75.134
9.5 | 1.099 | 0.01683 | -0.03 | 65.293
10 | 0.711 | 0.02087 | -0.03 | 34.083
10.5 | 0.744 | 0.02139 | -0.031 | 34.767
11 | 0.767 | 0.02588 | -0.031 | 29.617
11.5 | 0.805 | 0.02357 | -0.032 | 34.17
12 | 0.831 | 0.02704 | -0.032 | 30.746
12.5 | 0.849 | 0.03415 | -0.032 | 24.864
13 | 0.804 | 0.07308 | -0.026 | 11.007
13.5 | 0.867 | 0.05753 | -0.03 | 15.075
14 | 0.858 | 0.0839 | -0.027 | 10.221
14.5 | 0.869 | 0.10075 | -0.025 | 8.626
15 | 0.886 | 0.11744 | -0.023 | 7.541
15.5 | 0.914 | 0.12616 | -0.024 | 7.247
16 | 0.943 | 0.13396 | -0.024 | 7.038
16.5 | 0.966 | 0.1483 | -0.024 | 6.517
17 | 0.996 | 0.15214 | -0.025 | 6.549
17.5 | 1.025 | 0.15886 | -0.026 | 6.454
18 | 1.051 | 0.17501 | -0.026 | 6.004
18.5 | 1.078 | 0.17923 | -0.026 | 6.017
19 | 1.108 | 0.18443 | -0.027 | 6.009
19.5 | 1.137 | 0.19726 | -0.028 | 5.762
20 | 1.162 | 0.2087 | -0.028 | 5.57

## 152. Re 20M Mach 0.50 (2)
BIGFOIL.COM POLAR EXPORT
NACA63-117 a=0.6
NACA63-117 a=0.6 |  |  |  | Cl Max: | 1.4185 | at alpha= | 11.5 | deg
XFOIL ncrit=9 |  |  |  | L/D Max: | 117.693 | at alpha= | 7 | deg
Re: | 20000000 |  |  | Cd Min: | 0.05102 | at alpha= | 13.5 | deg
Mach: | 0.5 |  |  | Cl=0 at alpha= | -99 | deg
|  |  |  | @ Cl=0.1, Cd= | 0.00402
|  |  |  | @ Cl=0.4, Cd= | 0.0044649
|  |  |  | @ Cl=0.6, Cd= | 0.0057845
alpha (deg) | Cl | Cd | Cm | Cl/Cd
0 | 0.1029 | 0.00402 | -0.0195 | 25.597
0.5 | 0.1755 | 0.00404 | -0.0205 | 43.4406
1 | 0.2482 | 0.0041 | -0.0215 | 60.5366
1.5 | 0.3202 | 0.00425 | -0.0224 | 75.3412
2 | 0.3919 | 0.00444 | -0.0232 | 88.2658
2.5 | 0.4636 | 0.00466 | -0.0239 | 99.485
3 | 0.5336 | 0.00504 | -0.0243 | 105.873
3.5 | 0.5993 | 0.00578 | -0.0241 | 103.6851
4 | 0.6679 | 0.00622 | -0.024 | 107.3794
4.5 | 0.7368 | 0.00663 | -0.0237 | 111.1312
5 | 0.8049 | 0.00707 | -0.023 | 113.8472
5.5 | 0.8697 | 0.00767 | -0.0217 | 113.3898
6 | 0.9357 | 0.00814 | -0.0203 | 114.9509
6.5 | 1.0018 | 0.0086 | -0.0186 | 116.4884
7 | 1.0663 | 0.00906 | -0.0165 | 117.6932
7.5 | 1.1269 | 0.00961 | -0.0134 | 117.2633
8 | 1.1815 | 0.01018 | -0.0092 | 116.0609
8.5 | 1.2066 | 0.01111 | -0.001 | 108.6049
9 | 1.2477 | 0.01227 | 0.0042 | 101.687
9.5 | 1.2866 | 0.01377 | 0.0093 | 93.435
10 | 1.3274 | 0.01544 | 0.0141 | 85.9715
10.5 | 1.3656 | 0.01741 | 0.0189 | 78.4377
11 | 1.3984 | 0.01982 | 0.0238 | 70.555
11.5 | 1.4185 | 0.02307 | 0.029 | 61.4868
12 | 1.417 | 0.02777 | 0.0339 | 51.0263
12.5 | 1.3972 | 0.03417 | 0.0375 | 40.8897
13 | 1.365 | 0.0422 | 0.039 | 32.346
13.5 | 1.3333 | 0.05102 | 0.0385 | 26.1329