## index
index | Re | Mach | Datasource
1 | 50000 | 0 | JavaFoil+Calcfoil stall+Eppler ext transition
2 | 50000 | 0 | XFOIL ncrit=9
3 | 50000 | 0.1 | JavaFoil+Calcfoil stall+Eppler ext transition
4 | 50000 | 0.1 | XFOIL ncrit=9
5 | 50000 | 0.25 | JavaFoil+Calcfoil stall+Eppler ext transition
6 | 50000 | 0.25 | XFOIL ncrit=9
7 | 50000 | 0.5 | JavaFoil+Calcfoil stall+Eppler ext transition
8 | 50000 | 0.5 | XFOIL ncrit=9
9 | 100000 | 0 | JavaFoil+Calcfoil stall+Eppler ext transition
10 | 100000 | 0 | XFOIL ncrit=9
11 | 100000 | 0.1 | JavaFoil+Calcfoil stall+Eppler ext transition
12 | 100000 | 0.1 | XFOIL ncrit=9
13 | 100000 | 0.25 | JavaFoil+Calcfoil stall+Eppler ext transition
14 | 100000 | 0.25 | XFOIL ncrit=9
15 | 100000 | 0.5 | JavaFoil+Calcfoil stall+Eppler ext transition
16 | 100000 | 0.5 | XFOIL ncrit=9
17 | 250000 | 0 | JavaFoil+Calcfoil stall+Eppler ext transition
18 | 250000 | 0 | XFOIL ncrit=9
19 | 250000 | 0.1 | JavaFoil+Calcfoil stall+Eppler ext transition
20 | 250000 | 0.1 | XFOIL ncrit=9
21 | 250000 | 0.25 | JavaFoil+Calcfoil stall+Eppler ext transition
22 | 250000 | 0.25 | XFOIL ncrit=9
23 | 250000 | 0.5 | JavaFoil+Calcfoil stall+Eppler ext transition
24 | 250000 | 0.5 | XFOIL ncrit=9
25 | 500000 | 0 | JavaFoil+Calcfoil stall+Eppler ext transition
26 | 500000 | 0 | XFOIL ncrit=9
27 | 500000 | 0.1 | JavaFoil+Calcfoil stall+Eppler ext transition
28 | 500000 | 0.1 | XFOIL ncrit=9
29 | 500000 | 0.25 | JavaFoil+Calcfoil stall+Eppler ext transition
30 | 500000 | 0.25 | XFOIL ncrit=9
31 | 500000 | 0.5 | JavaFoil+Calcfoil stall+Eppler ext transition
32 | 500000 | 0.5 | XFOIL ncrit=9
33 | 750000 | 0 | JavaFoil+Calcfoil stall+Eppler ext transition
34 | 750000 | 0 | XFOIL ncrit=9
35 | 750000 | 0.1 | JavaFoil+Calcfoil stall+Eppler ext transition
36 | 750000 | 0.1 | XFOIL ncrit=9
37 | 750000 | 0.25 | JavaFoil+Calcfoil stall+Eppler ext transition
38 | 750000 | 0.25 | XFOIL ncrit=9
39 | 750000 | 0.5 | JavaFoil+Calcfoil stall+Eppler ext transition
40 | 750000 | 0.5 | XFOIL ncrit=9
41 | 1000000 | 0 | JavaFoil+Calcfoil stall+Eppler ext transition
42 | 1000000 | 0 | XFOIL ncrit=9
43 | 1000000 | 0.1 | JavaFoil+Calcfoil stall+Eppler ext transition
44 | 1000000 | 0.1 | XFOIL ncrit=9
45 | 1000000 | 0.25 | JavaFoil+Calcfoil stall+Eppler ext transition
46 | 1000000 | 0.25 | XFOIL ncrit=9
47 | 1000000 | 0.5 | JavaFoil+Calcfoil stall+Eppler ext transition
48 | 1000000 | 0.5 | XFOIL ncrit=9
49 | 2000000 | 0 | JavaFoil+Calcfoil stall+Eppler ext transition
50 | 2000000 | 0 | XFOIL ncrit=9
51 | 2000000 | 0.1 | JavaFoil+Calcfoil stall+Eppler ext transition
52 | 2000000 | 0.1 | XFOIL ncrit=9
53 | 2000000 | 0.25 | JavaFoil+Calcfoil stall+Eppler ext transition
54 | 2000000 | 0.25 | XFOIL ncrit=9
55 | 2000000 | 0.5 | JavaFoil+Calcfoil stall+Eppler ext transition
56 | 2000000 | 0.5 | XFOIL ncrit=9
57 | 3000000 | 0 | JavaFoil+Calcfoil stall+Eppler ext transition
58 | 3000000 | 0 | XFOIL ncrit=9
59 | 3000000 | 0.1 | JavaFoil+Calcfoil stall+Eppler ext transition
60 | 3000000 | 0.1 | XFOIL ncrit=9
61 | 3000000 | 0.25 | JavaFoil+Calcfoil stall+Eppler ext transition
62 | 3000000 | 0.25 | XFOIL ncrit=9
63 | 3000000 | 0.5 | JavaFoil+Calcfoil stall+Eppler ext transition
64 | 3000000 | 0.5 | XFOIL ncrit=9
65 | 4000000 | 0 | JavaFoil+Calcfoil stall+Eppler ext transition
66 | 4000000 | 0 | XFOIL ncrit=9
67 | 4000000 | 0.1 | JavaFoil+Calcfoil stall+Eppler ext transition
68 | 4000000 | 0.1 | XFOIL ncrit=9
69 | 4000000 | 0.25 | JavaFoil+Calcfoil stall+Eppler ext transition
70 | 4000000 | 0.25 | XFOIL ncrit=9
71 | 4000000 | 0.5 | JavaFoil+Calcfoil stall+Eppler ext transition
72 | 4000000 | 0.5 | XFOIL ncrit=9
73 | 5000000 | 0 | JavaFoil+Calcfoil stall+Eppler ext transition
74 | 5000000 | 0 | XFOIL ncrit=9
75 | 5000000 | 0.1 | JavaFoil+Calcfoil stall+Eppler ext transition
76 | 5000000 | 0.1 | XFOIL ncrit=9
77 | 5000000 | 0.25 | JavaFoil+Calcfoil stall+Eppler ext transition
78 | 5000000 | 0.25 | XFOIL ncrit=9
79 | 5000000 | 0.5 | JavaFoil+Calcfoil stall+Eppler ext transition
80 | 5000000 | 0.5 | XFOIL ncrit=9
81 | 6000000 | 0 | JavaFoil+Calcfoil stall+Eppler ext transition
82 | 6000000 | 0 | XFOIL ncrit=9
83 | 6000000 | 0.1 | JavaFoil+Calcfoil stall+Eppler ext transition
84 | 6000000 | 0.1 | XFOIL ncrit=9
85 | 6000000 | 0.25 | JavaFoil+Calcfoil stall+Eppler ext transition
86 | 6000000 | 0.25 | XFOIL ncrit=9
87 | 6000000 | 0.5 | JavaFoil+Calcfoil stall+Eppler ext transition
88 | 6000000 | 0.5 | XFOIL ncrit=9
89 | 7000000 | 0 | JavaFoil+Calcfoil stall+Eppler ext transition
90 | 7000000 | 0 | XFOIL ncrit=9
91 | 7000000 | 0.1 | JavaFoil+Calcfoil stall+Eppler ext transition
92 | 7000000 | 0.1 | XFOIL ncrit=9
93 | 7000000 | 0.25 | JavaFoil+Calcfoil stall+Eppler ext transition
94 | 7000000 | 0.25 | XFOIL ncrit=9
95 | 7000000 | 0.5 | JavaFoil+Calcfoil stall+Eppler ext transition
96 | 7000000 | 0.5 | XFOIL ncrit=9
97 | 8000000 | 0 | JavaFoil+Calcfoil stall+Eppler ext transition
98 | 8000000 | 0 | XFOIL ncrit=9
99 | 8000000 | 0.1 | JavaFoil+Calcfoil stall+Eppler ext transition
100 | 8000000 | 0.1 | XFOIL ncrit=9
101 | 8000000 | 0.25 | JavaFoil+Calcfoil stall+Eppler ext transition
102 | 8000000 | 0.25 | XFOIL ncrit=9
103 | 8000000 | 0.5 | JavaFoil+Calcfoil stall+Eppler ext transition
104 | 8000000 | 0.5 | XFOIL ncrit=9
105 | 10000000 | 0 | JavaFoil+Calcfoil stall+Eppler ext transition
106 | 10000000 | 0 | XFOIL ncrit=9
107 | 10000000 | 0.1 | JavaFoil+Calcfoil stall+Eppler ext transition
108 | 10000000 | 0.1 | XFOIL ncrit=9
109 | 10000000 | 0.25 | JavaFoil+Calcfoil stall+Eppler ext transition
110 | 10000000 | 0.25 | XFOIL ncrit=9
111 | 10000000 | 0.5 | JavaFoil+Calcfoil stall+Eppler ext transition
112 | 10000000 | 0.5 | XFOIL ncrit=9
113 | 12000000 | 0 | JavaFoil+Calcfoil stall+Eppler ext transition
114 | 12000000 | 0 | XFOIL ncrit=9
115 | 12000000 | 0.1 | JavaFoil+Calcfoil stall+Eppler ext transition
116 | 12000000 | 0.1 | XFOIL ncrit=9
117 | 12000000 | 0.25 | JavaFoil+Calcfoil stall+Eppler ext transition
118 | 12000000 | 0.25 | XFOIL ncrit=9
119 | 12000000 | 0.5 | JavaFoil+Calcfoil stall+Eppler ext transition
120 | 12000000 | 0.5 | XFOIL ncrit=9
121 | 14000000 | 0 | JavaFoil+Calcfoil stall+Eppler ext transition
122 | 14000000 | 0 | XFOIL ncrit=9
123 | 14000000 | 0.1 | JavaFoil+Calcfoil stall+Eppler ext transition
124 | 14000000 | 0.1 | XFOIL ncrit=9
125 | 14000000 | 0.25 | JavaFoil+Calcfoil stall+Eppler ext transition
126 | 14000000 | 0.25 | XFOIL ncrit=9
127 | 14000000 | 0.5 | JavaFoil+Calcfoil stall+Eppler ext transition
128 | 14000000 | 0.5 | XFOIL ncrit=9
129 | 16000000 | 0 | JavaFoil+Calcfoil stall+Eppler ext transition
130 | 16000000 | 0 | XFOIL ncrit=9
131 | 16000000 | 0.1 | JavaFoil+Calcfoil stall+Eppler ext transition
132 | 16000000 | 0.1 | XFOIL ncrit=9
133 | 16000000 | 0.25 | JavaFoil+Calcfoil stall+Eppler ext transition
134 | 16000000 | 0.25 | XFOIL ncrit=9
135 | 16000000 | 0.5 | JavaFoil+Calcfoil stall+Eppler ext transition
136 | 16000000 | 0.5 | XFOIL ncrit=9
137 | 18000000 | 0 | JavaFoil+Calcfoil stall+Eppler ext transition
138 | 18000000 | 0 | XFOIL ncrit=9
139 | 18000000 | 0.1 | JavaFoil+Calcfoil stall+Eppler ext transition
140 | 18000000 | 0.1 | XFOIL ncrit=9
141 | 18000000 | 0.25 | JavaFoil+Calcfoil stall+Eppler ext transition
142 | 18000000 | 0.25 | XFOIL ncrit=9
143 | 18000000 | 0.5 | JavaFoil+Calcfoil stall+Eppler ext transition
144 | 18000000 | 0.5 | XFOIL ncrit=9
145 | 20000000 | 0 | JavaFoil+Calcfoil stall+Eppler ext transition
146 | 20000000 | 0 | XFOIL ncrit=9
147 | 20000000 | 0.1 | JavaFoil+Calcfoil stall+Eppler ext transition
148 | 20000000 | 0.1 | XFOIL ncrit=9
149 | 20000000 | 0.25 | JavaFoil+Calcfoil stall+Eppler ext transition
150 | 20000000 | 0.25 | XFOIL ncrit=9
151 | 20000000 | 0.5 | JavaFoil+Calcfoil stall+Eppler ext transition
152 | 20000000 | 0.5 | XFOIL ncrit=9

## 1. Re 50k Mach 0.00 (1)
BIGFOIL.COM POLAR EXPORT
PW RES BRETT tip final
PW RES BRETT tip final |  |  |  | Cl Max: | 0.919 | at alpha= | 12 | deg
JavaFoil+Calcfoil stall+Eppler ext transition |  |  |  | L/D Max: | 32.465 | at alpha= | 5 | deg
Re: | 50000 |  |  | Cd Min: | 0.00895 | at alpha= | 0 | deg
Mach: | 0 |  |  | Cl=0 at alpha= | -0.42857 | deg
|  |  |  | @ Cl=0.1, Cd= | 0.00895
|  |  |  | @ Cl=0.4, Cd= | 0.015528
|  |  |  | @ Cl=0.6, Cd= | 0.018596
alpha (deg) | Cl | Cd | Cm | Cl/Cd
-13.5 | -0.359 | 0.26236 | 0.001 | -1.369
-13 | -0.375 | 0.24442 | 0.001 | -1.533
-12.5 | -0.39 | 0.21552 | 0.001 | -1.81
-12 | -0.405 | 0.20055 | 0.002 | -2.021
-11.5 | -0.42 | 0.18267 | 0.002 | -2.298
-11 | -0.433 | 0.17437 | 0.002 | -2.485
-10.5 | -0.445 | 0.15548 | 0.002 | -2.865
-10 | -0.456 | 0.13841 | 0.002 | -3.293
-9.5 | -0.464 | 0.13064 | 0.002 | -3.551
-9 | -0.469 | 0.11787 | 0.002 | -3.981
-8.5 | -0.472 | 0.10569 | 0.002 | -4.462
-8 | -0.47 | 0.09557 | 0.002 | -4.92
-7.5 | -0.465 | 0.09077 | 0.002 | -5.123
-7 | -0.455 | 0.07949 | 0.002 | -5.73
-6.5 | -0.441 | 0.0724 | 0.003 | -6.088
-6 | -0.422 | 0.06587 | 0.003 | -6.4
-5.5 | -0.398 | 0.0604 | 0.003 | -6.592
-5 | -0.371 | 0.05593 | 0.003 | -6.631
-4.5 | -0.34 | 0.0519 | 0.003 | -6.543
-4 | -0.305 | 0.04814 | 0.003 | -6.336
-3.5 | -0.268 | 0.0442 | 0.003 | -6.055
-3 | -0.228 | 0.04153 | 0.003 | -5.488
-2.5 | -0.186 | 0.03897 | 0.003 | -4.781
-2 | -0.143 | 0.0371 | 0.003 | -3.859
-1.5 | -0.099 | 0.03555 | 0.003 | -2.778
-1 | -0.054 | 0.03448 | 0.003 | -1.552
-0.5 | -0.008 | 0.03377 | 0.003 | -0.225
0 | 0.048 | 0.00895 | 0.004 | 5.386
0.5 | 0.106 | 0.00895 | 0.004 | 11.866
1 | 0.164 | 0.00916 | 0.004 | 17.898
1.5 | 0.222 | 0.0143 | 0.01 | 15.507
2 | 0.279 | 0.01469 | 0.01 | 19.026
2.5 | 0.337 | 0.01509 | 0.01 | 22.325
3 | 0.394 | 0.01552 | 0.01 | 25.406
3.5 | 0.451 | 0.0156 | 0.011 | 28.941
4 | 0.508 | 0.0162 | 0.011 | 31.356
4.5 | 0.562 | 0.01782 | 0.011 | 31.555
5 | 0.61 | 0.0188 | 0.011 | 32.465
5.5 | 0.65 | 0.02069 | 0.01 | 31.415
6 | 0.677 | 0.02504 | 0.01 | 27.056
6.5 | 0.699 | 0.03209 | 0.009 | 21.78
7 | 0.722 | 0.04055 | 0.009 | 17.805
7.5 | 0.751 | 0.04744 | 0.008 | 15.837
8 | 0.79 | 0.05115 | 0.008 | 15.446
8.5 | 0.825 | 0.05576 | 0.008 | 14.788
9 | 0.852 | 0.06227 | 0.007 | 13.685
9.5 | 0.867 | 0.07112 | 0.007 | 12.198
10 | 0.88 | 0.07948 | 0.005 | 11.071
10.5 | 0.896 | 0.08628 | 0.005 | 10.381
11 | 0.908 | 0.09367 | 0.004 | 9.697
11.5 | 0.916 | 0.10093 | 0.004 | 9.076
12 | 0.919 | 0.1085 | 0.004 | 8.467
12.5 | 0.914 | 0.11859 | 0.004 | 7.708
13 | 0.904 | 0.12799 | 0.003 | 7.065
13.5 | 0.89 | 0.13958 | 0.003 | 6.374
14 | 0.871 | 0.15231 | 0.003 | 5.717
14.5 | 0.848 | 0.16779 | 0.003 | 5.054
15 | 0.822 | 0.17951 | 0.003 | 4.581
15.5 | 0.794 | 0.19556 | 0.003 | 4.06
16 | 0.764 | 0.21393 | 0.003 | 3.571
16.5 | 0.733 | 0.2304 | 0.002 | 3.179
17 | 0.7 | 0.25811 | 0.002 | 2.714

## 2. Re 50k Mach 0.00 (2)
BIGFOIL.COM POLAR EXPORT
PW RES BRETT tip final
PW RES BRETT tip final |  |  |  | Cl Max: | 0.9805 | at alpha= | 20 | deg
XFOIL ncrit=9 |  |  |  | L/D Max: | 23.6328 | at alpha= | 4.5 | deg
Re: | 50000 |  |  | Cd Min: | 0.26836 | at alpha= | 19.5 | deg
Mach: | 0 |  |  | Cl=0 at alpha= | -1.1647 | deg
|  |  |  | @ Cl=0.1, Cd= | 0.015601
|  |  |  | @ Cl=0.4, Cd= | 0.019248
|  |  |  | @ Cl=0.6, Cd= | 0.025432
alpha (deg) | Cl | Cd | Cm | Cl/Cd
-19.5 | -0.8929 | 0.26362 | 0.1108 | -3.3871
-19 | -0.8741 | 0.2567 | 0.1071 | -3.4051
-18.5 | -0.8564 | 0.25074 | 0.1027 | -3.4155
-18 | -0.8418 | 0.24737 | 0.0972 | -3.403
-17.5 | -0.8353 | 0.24908 | 0.0904 | -3.3535
-17 | -0.8048 | 0.23186 | 0.0897 | -3.4711
-16.5 | -0.7855 | 0.22455 | 0.0865 | -3.4981
-16 | -0.7712 | 0.21981 | 0.0817 | -3.5085
-15.5 | -0.7709 | 0.22169 | 0.0745 | -3.4774
-15 | -0.735 | 0.20465 | 0.0749 | -3.5915
-14.5 | -0.7205 | 0.19878 | 0.0709 | -3.6246
-14 | -0.7218 | 0.1985 | 0.0642 | -3.6363
-13.5 | -0.6885 | 0.18416 | 0.0642 | -3.7386
-13 | -0.6773 | 0.17848 | 0.0603 | -3.7948
-12.5 | -0.6711 | 0.17272 | 0.0555 | -3.8855
-12 | -0.6472 | 0.16327 | 0.0546 | -3.964
-11.5 | -0.6586 | 0.16166 | 0.0474 | -4.074
-11 | -0.623 | 0.14895 | 0.0486 | -4.1826
-10.5 | -0.6246 | 0.14365 | 0.0435 | -4.3481
-10 | -0.6125 | 0.13659 | 0.0413 | -4.4842
-9.5 | -0.5938 | 0.12796 | 0.0401 | -4.6405
-9 | -0.5813 | 0.12045 | 0.0382 | -4.8261
-8.5 | -0.5713 | 0.11339 | 0.036 | -5.0384
-8 | -0.564 | 0.10664 | 0.0337 | -5.2888
-7.5 | -0.5678 | 0.10106 | 0.03 | -5.6184
-7 | -0.5455 | 0.09271 | 0.0306 | -5.8839
-6.5 | -0.5377 | 0.08604 | 0.0291 | -6.2494
-6 | -0.534 | 0.08032 | 0.0254 | -6.6484
-5.5 | -0.5042 | 0.07268 | 0.0306 | -6.9373
-5 | -0.4785 | 0.06646 | 0.0375 | -7.1998
-4 | -0.3531 | 0.0391 | -0.0133 | -9.0307
-3.5 | -0.2969 | 0.03216 | -0.0135 | -9.232
-3 | -0.2387 | 0.02729 | -0.0124 | -8.7468
-2.5 | -0.1832 | 0.02337 | -0.0114 | -7.8391
-2 | -0.1248 | 0.02021 | -0.0101 | -6.1752
-1.5 | -0.0291 | 0.01414 | -0.0139 | -2.058
-1 | 0.0143 | 0.0142 | -0.0124 | 1.007
-0.5 | 0.0464 | 0.0145 | -0.0095 | 3.2
0 | 0.0699 | 0.01521 | -0.0066 | 4.5957
0.5 | 0.1723 | 0.01654 | -0.0193 | 10.4172
1 | 0.3041 | 0.01719 | -0.0308 | 17.6905
1.5 | 0.3388 | 0.01792 | -0.023 | 18.9062
2 | 0.3739 | 0.01866 | -0.0158 | 20.0375
2.5 | 0.4156 | 0.0196 | -0.011 | 21.2041
3 | 0.4614 | 0.02075 | -0.0075 | 22.2361
3.5 | 0.5104 | 0.02223 | -0.0056 | 22.96
4 | 0.5602 | 0.02392 | -0.004 | 23.4197
4.5 | 0.6102 | 0.02582 | -0.0027 | 23.6328
5 | 0.6598 | 0.02797 | -0.0015 | 23.5896
5.5 | 0.7088 | 0.0306 | -0.0008 | 23.1634
6 | 0.7564 | 0.03378 | -0.0004 | 22.3919
6.5 | 0.7997 | 0.03824 | -0.0009 | 20.9127
7 | 0.8395 | 0.04294 | -0.0008 | 19.5505
7.5 | 0.8691 | 0.04977 | -0.0023 | 17.4623
8 | 0.8697 | 0.06217 | -0.0083 | 13.9891
8.5 | 0.8358 | 0.07968 | -0.0206 | 10.4895
10 | 0.7301 | 0.121 | -0.0509 | 6.0339
10.5 | 0.754 | 0.12961 | -0.051 | 5.8175
11 | 0.7502 | 0.1356 | -0.0525 | 5.5324
11.5 | 0.7641 | 0.14356 | -0.0537 | 5.3225
12 | 0.7799 | 0.15217 | -0.0547 | 5.1252
12.5 | 0.79 | 0.1602 | -0.0566 | 4.9313
13 | 0.7961 | 0.16729 | -0.0589 | 4.7588
13.5 | 0.8057 | 0.17476 | -0.0611 | 4.6103
14 | 0.8282 | 0.18483 | -0.0625 | 4.4809
14.5 | 0.8445 | 0.19357 | -0.0644 | 4.3628
15 | 0.8347 | 0.19562 | -0.07 | 4.2669
15.5 | 0.8485 | 0.20366 | -0.0731 | 4.1663
16 | 0.8717 | 0.2139 | -0.0747 | 4.0753
16.5 | 0.8759 | 0.21767 | -0.0798 | 4.024
17 | 0.8908 | 0.22565 | -0.0832 | 3.9477
17.5 | 0.9225 | 0.24008 | -0.0835 | 3.8425
18 | 0.9186 | 0.23901 | -0.0912 | 3.8434
18.5 | 0.9463 | 0.2525 | -0.092 | 3.7477
19 | 0.9491 | 0.25285 | -0.0989 | 3.7536
19.5 | 0.9784 | 0.26836 | -0.0995 | 3.6458
20 | 0.9805 | 0.26685 | -0.1072 | 3.6743

## 3. Re 50k Mach 0.10 (1)
BIGFOIL.COM POLAR EXPORT
PW RES BRETT tip final
PW RES BRETT tip final |  |  |  | Cl Max: | 0.912 | at alpha= | 11.5 | deg
JavaFoil+Calcfoil stall+Eppler ext transition |  |  |  | L/D Max: | 32.344 | at alpha= | 5 | deg
Re: | 50000 |  |  | Cd Min: | 0.00896 | at alpha= | 0 | deg
Mach: | 0.1 |  |  | Cl=0 at alpha= | -0.42857 | deg
|  |  |  | @ Cl=0.1, Cd= | 0.0089688
|  |  |  | @ Cl=0.4, Cd= | 0.015528
|  |  |  | @ Cl=0.6, Cd= | 0.018665
alpha (deg) | Cl | Cd | Cm | Cl/Cd
-13 | -0.336 | 0.2643 | 0.001 | -1.27
-12.5 | -0.354 | 0.23554 | 0.001 | -1.501
-12 | -0.372 | 0.21908 | 0.002 | -1.696
-11.5 | -0.388 | 0.19536 | 0.002 | -1.988
-11 | -0.405 | 0.18317 | 0.002 | -2.21
-10.5 | -0.42 | 0.16592 | 0.002 | -2.531
-10 | -0.433 | 0.14711 | 0.002 | -2.946
-9.5 | -0.445 | 0.1375 | 0.002 | -3.234
-9 | -0.453 | 0.12251 | 0.002 | -3.699
-8.5 | -0.458 | 0.10915 | 0.002 | -4.199
-8 | -0.46 | 0.09803 | 0.002 | -4.69
-7.5 | -0.457 | 0.09261 | 0.002 | -4.934
-7 | -0.45 | 0.0809 | 0.002 | -5.558
-6.5 | -0.437 | 0.07342 | 0.003 | -5.949
-6 | -0.419 | 0.06653 | 0.003 | -6.299
-5.5 | -0.397 | 0.06222 | 0.003 | -6.378
-5 | -0.37 | 0.05627 | 0.003 | -6.583
-4.5 | -0.34 | 0.05213 | 0.003 | -6.517
-4 | -0.305 | 0.04825 | 0.003 | -6.332
-3.5 | -0.268 | 0.04457 | 0.003 | -6.021
-3 | -0.229 | 0.04183 | 0.003 | -5.467
-2.5 | -0.187 | 0.03917 | 0.003 | -4.776
-2 | -0.144 | 0.03701 | 0.003 | -3.885
-1.5 | -0.099 | 0.03558 | 0.003 | -2.789
-1 | -0.054 | 0.03457 | 0.003 | -1.555
-0.5 | -0.008 | 0.03385 | 0.003 | -0.226
0 | 0.048 | 0.00896 | 0.004 | 5.405
0.5 | 0.107 | 0.00897 | 0.004 | 11.889
1 | 0.165 | 0.00916 | 0.004 | 17.992
1.5 | 0.223 | 0.0143 | 0.01 | 15.59
2 | 0.281 | 0.01477 | 0.01 | 19.011
2.5 | 0.339 | 0.01509 | 0.01 | 22.436
3 | 0.396 | 0.01552 | 0.01 | 25.528
3.5 | 0.454 | 0.01564 | 0.011 | 29.009
4 | 0.51 | 0.01628 | 0.011 | 31.343
4.5 | 0.565 | 0.01789 | 0.011 | 31.556
5 | 0.612 | 0.01893 | 0.011 | 32.344
5.5 | 0.651 | 0.021 | 0.01 | 31
6 | 0.676 | 0.0259 | 0.01 | 26.117
6.5 | 0.699 | 0.03295 | 0.009 | 21.226
7 | 0.722 | 0.04152 | 0.009 | 17.4
7.5 | 0.754 | 0.04779 | 0.008 | 15.779
8 | 0.791 | 0.05217 | 0.008 | 15.159
8.5 | 0.825 | 0.05685 | 0.008 | 14.52
9 | 0.853 | 0.06341 | 0.007 | 13.447
9.5 | 0.867 | 0.07244 | 0.006 | 11.964
10 | 0.881 | 0.08018 | 0.005 | 10.982
10.5 | 0.895 | 0.08721 | 0.005 | 10.264
11 | 0.906 | 0.09451 | 0.004 | 9.588
11.5 | 0.912 | 0.10286 | 0.004 | 8.867
12 | 0.912 | 0.10947 | 0.004 | 8.331
12.5 | 0.904 | 0.12071 | 0.004 | 7.492
13 | 0.891 | 0.13084 | 0.003 | 6.812
13.5 | 0.873 | 0.14324 | 0.003 | 6.093
14 | 0.85 | 0.15675 | 0.003 | 5.421
14.5 | 0.823 | 0.17003 | 0.003 | 4.838
15 | 0.792 | 0.18727 | 0.003 | 4.232
15.5 | 0.76 | 0.20608 | 0.003 | 3.687
16 | 0.725 | 0.22763 | 0.003 | 3.186
16.5 | 0.69 | 0.24518 | 0.002 | 2.813

## 4. Re 50k Mach 0.10 (2)
BIGFOIL.COM POLAR EXPORT
PW RES BRETT tip final
PW RES BRETT tip final |  |  |  | Cl Max: | 0.9842 | at alpha= | 20 | deg
XFOIL ncrit=9 |  |  |  | L/D Max: | 23.5742 | at alpha= | 4.5 | deg
Re: | 50000 |  |  | Cd Min: | 0.27706 | at alpha= | -20 | deg
Mach: | 0.1 |  |  | Cl=0 at alpha= | -1.1628 | deg
|  |  |  | @ Cl=0.1, Cd= | 0.015639
|  |  |  | @ Cl=0.4, Cd= | 0.019317
|  |  |  | @ Cl=0.6, Cd= | 0.025518
alpha (deg) | Cl | Cd | Cm | Cl/Cd
-20 | -0.9189 | 0.27706 | 0.1135 | -3.3166
-19.5 | -0.896 | 0.26428 | 0.1118 | -3.3903
-19 | -0.8772 | 0.25751 | 0.1079 | -3.4065
-18.5 | -0.8595 | 0.25167 | 0.1034 | -3.4152
-18 | -0.8455 | 0.24898 | 0.0976 | -3.3959
-17.5 | -0.8397 | 0.25118 | 0.0906 | -3.343
-17 | -0.8067 | 0.23223 | 0.0906 | -3.4737
-16.5 | -0.7877 | 0.2252 | 0.0871 | -3.4978
-16 | -0.7743 | 0.22108 | 0.082 | -3.5024
-15.5 | -0.7752 | 0.22354 | 0.0746 | -3.4678
-15 | -0.7364 | 0.20513 | 0.0754 | -3.5899
-14.5 | -0.7228 | 0.19973 | 0.0711 | -3.6189
-14 | -0.7258 | 0.20009 | 0.0642 | -3.6274
-13.5 | -0.6891 | 0.18455 | 0.0647 | -3.7339
-13 | -0.6799 | 0.17954 | 0.0603 | -3.7869
-12.5 | -0.6658 | 0.17159 | 0.0569 | -3.8802
-12 | -0.6483 | 0.1639 | 0.0548 | -3.9555
-11.5 | -0.6624 | 0.16296 | 0.0472 | -4.0648
-11 | -0.624 | 0.14958 | 0.0487 | -4.1717
-10.5 | -0.6158 | 0.14248 | 0.0452 | -4.322
-10 | -0.6162 | 0.13771 | 0.0409 | -4.4746
-9.5 | -0.5965 | 0.12886 | 0.0399 | -4.6291
-9 | -0.5826 | 0.12113 | 0.0381 | -4.8097
-8.5 | -0.5723 | 0.11399 | 0.036 | -5.0206
-8 | -0.5665 | 0.1074 | 0.0335 | -5.2747
-7.5 | -0.5729 | 0.10207 | 0.0294 | -5.6128
-7 | -0.5433 | 0.09303 | 0.0311 | -5.8401
-6.5 | -0.5342 | 0.08629 | 0.0301 | -6.1908
-6 | -0.5295 | 0.08018 | 0.0273 | -6.6039
-5.5 | -0.5017 | 0.07293 | 0.0315 | -6.8792
-5 | -0.48 | 0.06697 | 0.0377 | -7.1674
-4 | -0.3546 | 0.03948 | -0.0133 | -8.9818
-3.5 | -0.2985 | 0.03248 | -0.0137 | -9.1903
-3 | -0.2402 | 0.02751 | -0.0126 | -8.7314
-2.5 | -0.1845 | 0.02353 | -0.0115 | -7.8411
-2 | -0.1258 | 0.02034 | -0.0103 | -6.1849
-1.5 | -0.0292 | 0.01416 | -0.0141 | -2.0621
-1 | 0.0141 | 0.01423 | -0.0125 | 0.99086
-0.5 | 0.0455 | 0.01455 | -0.0095 | 3.1271
0 | 0.0687 | 0.01529 | -0.0066 | 4.4931
0.5 | 0.1872 | 0.01661 | -0.022 | 11.2703
1 | 0.3053 | 0.01725 | -0.0305 | 17.6986
1.5 | 0.339 | 0.01798 | -0.0224 | 18.8543
2 | 0.3753 | 0.01877 | -0.0156 | 19.9947
2.5 | 0.4173 | 0.0197 | -0.0107 | 21.1827
3 | 0.4641 | 0.02092 | -0.0076 | 22.1845
3.5 | 0.5132 | 0.0224 | -0.0055 | 22.9107
4 | 0.5635 | 0.02415 | -0.004 | 23.3333
4.5 | 0.6134 | 0.02602 | -0.0024 | 23.5742
5 | 0.6637 | 0.02849 | -0.0019 | 23.2959
5.5 | 0.7125 | 0.03126 | -0.0013 | 22.7927
6 | 0.7602 | 0.03427 | -0.0004 | 22.1827
6.5 | 0.8035 | 0.03875 | -0.0008 | 20.7355
7 | 0.8404 | 0.04435 | -0.0016 | 18.9493
7.5 | 0.8714 | 0.05056 | -0.0023 | 17.235
8 | 0.8627 | 0.06457 | -0.01 | 13.3607
8.5 | 0.8283 | 0.08191 | -0.0227 | 10.1123
10 | 0.7297 | 0.12151 | -0.0512 | 6.0053
10.5 | 0.7536 | 0.13016 | -0.0512 | 5.7898
11 | 0.75 | 0.13614 | -0.0528 | 5.509
11.5 | 0.7634 | 0.14406 | -0.054 | 5.2992
12 | 0.7807 | 0.15284 | -0.0549 | 5.108
12.5 | 0.7913 | 0.16092 | -0.0568 | 4.9174
13 | 0.7975 | 0.16801 | -0.0591 | 4.7467
13.5 | 0.8076 | 0.17554 | -0.0614 | 4.6007
14 | 0.8304 | 0.1857 | -0.0629 | 4.4717
14.5 | 0.8468 | 0.19451 | -0.0648 | 4.3535
15 | 0.836 | 0.19622 | -0.0706 | 4.2605
15.5 | 0.851 | 0.20449 | -0.0735 | 4.1616
16 | 0.8748 | 0.21498 | -0.0751 | 4.0692
16.5 | 0.8778 | 0.2183 | -0.0805 | 4.0211
17 | 0.8939 | 0.22663 | -0.0836 | 3.9443
17.5 | 0.9215 | 0.23895 | -0.0847 | 3.8565
18 | 0.9216 | 0.23989 | -0.0918 | 3.8418
18.5 | 0.9503 | 0.25395 | -0.0925 | 3.7421
19 | 0.9523 | 0.25376 | -0.0997 | 3.7528
19.5 | 0.9828 | 0.27008 | -0.1001 | 3.6389
20 | 0.9842 | 0.2679 | -0.108 | 3.6738

## 5. Re 50k Mach 0.25 (1)
BIGFOIL.COM POLAR EXPORT
PW RES BRETT tip final
PW RES BRETT tip final |  |  |  | Cl Max: | 0.886 | at alpha= | 10.5 | deg
JavaFoil+Calcfoil stall+Eppler ext transition |  |  |  | L/D Max: | 31.28 | at alpha= | 4.5 | deg
Re: | 50000 |  |  | Cd Min: | 0.00896 | at alpha= | 0 | deg
Mach: | 0.25 |  |  | Cl=0 at alpha= | -0.43103 | deg
|  |  |  | @ Cl=0.1, Cd= | 0.0090933
|  |  |  | @ Cl=0.4, Cd= | 0.015323
|  |  |  | @ Cl=0.6, Cd= | 0.31096
alpha (deg) | Cl | Cd | Cm | Cl/Cd
-11.5 | -0.062 | 0.21753 | 0.002 | -0.284
-11 | -0.059 | 0.20819 | 0.002 | -0.284
-10.5 | -0.169 | 0.18436 | 0.002 | -0.918
-10 | -0.222 | 0.22111 | 0.002 | -1.006
-9.5 | -0.268 | 0.1921 | 0.002 | -1.393
-9 | -0.307 | 0.16148 | 0.002 | -1.9
-8.5 | -0.34 | 0.14555 | 0.002 | -2.336
-8 | -0.367 | 0.12705 | 0.002 | -2.888
-7.5 | -0.387 | 0.11106 | 0.002 | -3.482
-7 | -0.399 | 0.09523 | 0.003 | -4.187
-6.5 | -0.402 | 0.08432 | 0.003 | -4.762
-6 | -0.396 | 0.07449 | 0.003 | -5.319
-5.5 | -0.384 | 0.06725 | 0.003 | -5.705
-5 | -0.364 | 0.06145 | 0.003 | -5.929
-4.5 | -0.338 | 0.05545 | 0.003 | -6.101
-4 | -0.307 | 0.05118 | 0.003 | -5.999
-3.5 | -0.272 | 0.04636 | 0.003 | -5.858
-3 | -0.233 | 0.04246 | 0.003 | -5.48
-2.5 | -0.191 | 0.04009 | 0.003 | -4.764
-2 | -0.147 | 0.0376 | 0.003 | -3.913
-1.5 | -0.102 | 0.03581 | 0.003 | -2.841
-1 | -0.055 | 0.03474 | 0.003 | -1.588
-0.5 | -0.008 | 0.03405 | 0.004 | -0.231
0 | 0.05 | 0.00896 | 0.004 | 5.554
0.5 | 0.11 | 0.00912 | 0.004 | 12.018
1 | 0.169 | 0.00931 | 0.004 | 18.191
1.5 | 0.229 | 0.01448 | 0.01 | 15.809
2 | 0.288 | 0.0149 | 0.011 | 19.355
2.5 | 0.348 | 0.01527 | 0.011 | 22.774
3 | 0.407 | 0.01533 | 0.011 | 26.551
3.5 | 0.466 | 0.01589 | 0.011 | 29.298
4 | 0.523 | 0.01751 | 0.011 | 29.863
4.5 | 0.575 | 0.01838 | 0.011 | 31.28
5 | 0.619 | 0.02001 | 0.011 | 30.936
5.5 | 0.653 | 0.02335 | 0.01 | 27.979
6 | 0.672 | 0.03117 | 0.01 | 21.546
6.5 | 0.701 | 0.0379 | 0.009 | 18.497
7 | 0.729 | 0.04581 | 0.008 | 15.921
7.5 | 0.767 | 0.05041 | 0.008 | 15.217
8 | 0.801 | 0.05586 | 0.008 | 14.341
8.5 | 0.833 | 0.0614 | 0.008 | 13.569
9 | 0.856 | 0.06905 | 0.007 | 12.399
9.5 | 0.868 | 0.07734 | 0.006 | 11.223
10 | 0.879 | 0.08448 | 0.005 | 10.406
10.5 | 0.886 | 0.09289 | 0.004 | 9.533
11 | 0.884 | 0.10025 | 0.004 | 8.823
11.5 | 0.873 | 0.11101 | 0.004 | 7.866
12 | 0.853 | 0.1231 | 0.004 | 6.925
12.5 | 0.819 | 0.13601 | 0.003 | 6.023
13 | 0.776 | 0.15298 | 0.003 | 5.071
13.5 | 0.723 | 0.1697 | 0.003 | 4.262
14 | 0.662 | 0.19638 | 0.003 | 3.373
14.5 | 0.595 | 0.22035 | 0.003 | 2.698
15 | 0.521 | 0.26713 | 0.003 | 1.949
15.5 | 0.442 | 0.31096 | 0.003 | 1.421

## 6. Re 50k Mach 0.25 (2)
BIGFOIL.COM POLAR EXPORT
PW RES BRETT tip final
PW RES BRETT tip final |  |  |  | Cl Max: | 1.006 | at alpha= | 20 | deg
XFOIL ncrit=9 |  |  |  | L/D Max: | 22.9239 | at alpha= | 4.5 | deg
Re: | 50000 |  |  | Cd Min: | 0.27597 | at alpha= | -20 | deg
Mach: | 0.25 |  |  | Cl=0 at alpha= | -1.1452 | deg
|  |  |  | @ Cl=0.1, Cd= | 0.015961
|  |  |  | @ Cl=0.4, Cd= | 0.019681
|  |  |  | @ Cl=0.6, Cd= | 0.02618
alpha (deg) | Cl | Cd | Cm | Cl/Cd
-20 | -0.9335 | 0.27597 | 0.1205 | -3.3826
-19.5 | -0.9142 | 0.26877 | 0.1166 | -3.4014
-19 | -0.8952 | 0.26246 | 0.112 | -3.4108
-18.5 | -0.8783 | 0.25835 | 0.1064 | -3.3997
-18 | -0.8686 | 0.25968 | 0.0995 | -3.3449
-17.5 | -0.8404 | 0.24352 | 0.0978 | -3.4511
-17 | -0.8193 | 0.23543 | 0.0945 | -3.48
-16.5 | -0.8016 | 0.2296 | 0.0899 | -3.4913
-16 | -0.795 | 0.23014 | 0.083 | -3.4544
-15.5 | -0.7648 | 0.21526 | 0.0819 | -3.5529
-15 | -0.7463 | 0.20847 | 0.078 | -3.5799
-14.5 | -0.741 | 0.2072 | 0.0717 | -3.5763
-14 | -0.7132 | 0.19455 | 0.0702 | -3.6659
-13.5 | -0.6958 | 0.18753 | 0.0668 | -3.7103
-13 | -0.6994 | 0.18695 | 0.0601 | -3.7411
-12.5 | -0.6636 | 0.17274 | 0.0602 | -3.8416
-12 | -0.6632 | 0.16959 | 0.0546 | -3.9106
-11.5 | -0.6354 | 0.15828 | 0.0537 | -4.0144
-11 | -0.6401 | 0.15527 | 0.048 | -4.1225
-10.5 | -0.6112 | 0.14424 | 0.0477 | -4.2374
-10 | -0.5983 | 0.13665 | 0.0453 | -4.3783
-9.5 | -0.5901 | 0.12979 | 0.0421 | -4.5466
-8.5 | -0.5769 | 0.11662 | 0.0362 | -4.9468
-8 | -0.5576 | 0.10839 | 0.0356 | -5.1444
-7.5 | -0.5457 | 0.10147 | 0.0341 | -5.3779
-7 | -0.5419 | 0.09495 | 0.032 | -5.7072
-6.5 | -0.5348 | 0.08843 | 0.0311 | -6.0477
-6 | -0.5149 | 0.08134 | 0.0321 | -6.3302
-5.5 | -0.4975 | 0.07457 | 0.0341 | -6.6716
-4 | -0.3624 | 0.04147 | -0.0133 | -8.7388
-3 | -0.2479 | 0.02875 | -0.0136 | -8.6226
-2.5 | -0.1915 | 0.02442 | -0.0125 | -7.8419
-2 | -0.1317 | 0.02117 | -0.0111 | -6.2211
-1.5 | -0.0298 | 0.01428 | -0.0151 | -2.0868
-1 | 0.0122 | 0.01438 | -0.013 | 0.8484
-0.5 | 0.0399 | 0.01481 | -0.0095 | 2.6941
0 | 0.0615 | 0.01572 | -0.0067 | 3.9122
0.5 | 0.2466 | 0.01688 | -0.0317 | 14.609
1 | 0.3078 | 0.01763 | -0.0283 | 17.4589
1.5 | 0.3424 | 0.0184 | -0.0203 | 18.6087
2 | 0.3827 | 0.01927 | -0.0142 | 19.8599
2.5 | 0.4282 | 0.02035 | -0.0099 | 21.0418
3 | 0.4777 | 0.02171 | -0.0072 | 22.0037
3.5 | 0.5288 | 0.02335 | -0.0051 | 22.6467
4 | 0.5811 | 0.02536 | -0.0041 | 22.914
4.5 | 0.6327 | 0.0276 | -0.0028 | 22.9239
5 | 0.6836 | 0.03046 | -0.0023 | 22.4425
5.5 | 0.7326 | 0.03361 | -0.0016 | 21.7971
6 | 0.7787 | 0.03748 | -0.0012 | 20.7764
6.5 | 0.8147 | 0.04389 | -0.0031 | 18.5623
7 | 0.8423 | 0.05112 | -0.0049 | 16.4769
7.5 | 0.8691 | 0.05749 | -0.005 | 15.1174
8 | 0.8312 | 0.07486 | -0.0179 | 11.1034
9.5 | 0.7305 | 0.11806 | -0.0511 | 6.1875
10 | 0.7282 | 0.1242 | -0.0523 | 5.8631
10.5 | 0.7535 | 0.13316 | -0.0525 | 5.6586
11 | 0.7496 | 0.13897 | -0.0543 | 5.394
11.5 | 0.7613 | 0.14674 | -0.0559 | 5.1881
12 | 0.7864 | 0.15648 | -0.0564 | 5.0256
12.5 | 0.7994 | 0.16491 | -0.0583 | 4.8475
13 | 0.8067 | 0.17205 | -0.0607 | 4.6888
13.5 | 0.819 | 0.17998 | -0.063 | 4.5505
14 | 0.8302 | 0.18708 | -0.0658 | 4.4377
14.5 | 0.8344 | 0.1926 | -0.0696 | 4.3323
15 | 0.8448 | 0.19965 | -0.0734 | 4.2314
15.5 | 0.8665 | 0.2096 | -0.0756 | 4.1341
16 | 0.8927 | 0.22121 | -0.0772 | 4.0355
16.5 | 0.8899 | 0.22212 | -0.0839 | 4.0064
17 | 0.9126 | 0.23272 | -0.0861 | 3.9215
17.5 | 0.9253 | 0.23794 | -0.0906 | 3.8888
18 | 0.9397 | 0.24531 | -0.0952 | 3.8307
18.5 | 0.9602 | 0.25405 | -0.098 | 3.7796
19 | 0.9713 | 0.2592 | -0.1037 | 3.7473
19.5 | 0.9924 | 0.26823 | -0.1068 | 3.6998
20 | 1.006 | 0.27444 | -0.112 | 3.6656

## 7. Re 50k Mach 0.50 (1)
BIGFOIL.COM POLAR EXPORT
PW RES BRETT tip final
PW RES BRETT tip final |  |  |  | Cl Max: | 1.082 | at alpha= | 20 | deg
JavaFoil+Calcfoil stall+Eppler ext transition |  |  |  | L/D Max: | 27.587 | at alpha= | 3.5 | deg
Re: | 50000 |  |  | Cd Min: | 0.00964 | at alpha= | 0.5 | deg
Mach: | 0.5 |  |  | Cl=0 at alpha= | -0.43077 | deg
|  |  |  | @ Cl=0.1, Cd= | 0.00965
|  |  |  | @ Cl=0.4, Cd= | 0.016833
|  |  |  | @ Cl=0.6, Cd= | 0.029552
alpha (deg) | Cl | Cd | Cm | Cl/Cd
-20 | -1.024 | 0.44897 | -0.001 | -2.281
-19.5 | -0.999 | 0.43818 | 0 | -2.28
-19 | -0.972 | 0.4309 | 0 | -2.256
-18.5 | -0.947 | 0.42223 | 0 | -2.244
-18 | -0.922 | 0.41668 | 0 | -2.213
-17.5 | -0.896 | 0.40996 | 0.001 | -2.185
-17 | -0.87 | 0.40486 | 0.001 | -2.15
-16.5 | -0.845 | 0.39395 | 0.001 | -2.145
-16 | -0.818 | 0.37676 | 0.001 | -2.172
-15.5 | -0.793 | 0.36948 | 0.001 | -2.146
-15 | -0.767 | 0.36408 | 0.002 | -2.108
-14.5 | -0.741 | 0.34147 | 0.002 | -2.17
-14 | -0.715 | 0.33163 | 0.002 | -2.157
-13.5 | -0.69 | 0.32662 | 0.002 | -2.111
-13 | -0.663 | 0.32442 | 0.002 | -2.044
-12.5 | -0.637 | 0.29121 | 0.002 | -2.188
-12 | -0.611 | 0.28774 | 0.003 | -2.125
-11.5 | -0.585 | 0.28185 | 0.003 | -2.075
-11 | -0.559 | 0.27762 | 0.003 | -2.013
-10.5 | -0.532 | 0.27152 | 0.003 | -1.961
-10 | -0.506 | 0.24842 | 0.003 | -2.039
-9.5 | -0.48 | 0.23987 | 0.003 | -2.001
-9 | -0.454 | 0.23833 | 0.003 | -1.903
-8.5 | -0.427 | 0.21016 | 0.003 | -2.033
-8 | -0.401 | 0.17992 | 0.003 | -2.228
-7.5 | -0.375 | 0.10222 | 0.003 | -3.665
-7 | -0.348 | 0.15014 | 0.003 | -2.319
-6.5 | -0.322 | 0.08918 | 0.003 | -3.61
-6 | -0.296 | 0.07226 | 0.003 | -4.091
-5.5 | -0.269 | 0.08826 | 0.003 | -3.049
-5 | -0.243 | 0.06751 | 0.003 | -3.596
-4.5 | -0.216 | 0.08897 | 0.003 | -2.431
-4 | -0.19 | 0.06448 | 0.004 | -2.945
-3.5 | -0.163 | 0.06491 | 0.003 | -2.517
-3 | -0.226 | 0.052 | 0.003 | -4.347
-2.5 | -0.2 | 0.04591 | 0.004 | -4.359
-2 | -0.159 | 0.04133 | 0.004 | -3.852
-1.5 | -0.112 | 0.0379 | 0.004 | -2.951
-1 | -0.061 | 0.03607 | 0.004 | -1.696
-0.5 | -0.009 | 0.03484 | 0.004 | -0.251
0 | 0.056 | 0.00967 | 0.004 | 5.742
0.5 | 0.122 | 0.00964 | 0.004 | 12.711
1 | 0.189 | 0.00992 | 0.004 | 19.069
1.5 | 0.256 | 0.01607 | 0.012 | 15.915
2 | 0.322 | 0.01507 | 0.012 | 21.358
2.5 | 0.388 | 0.0167 | 0.012 | 23.207
3 | 0.451 | 0.0174 | 0.012 | 25.897
3.5 | 0.509 | 0.01846 | 0.012 | 27.587
4 | 0.56 | 0.02041 | 0.012 | 27.43
4.5 | 0.589 | 0.02643 | 0.011 | 22.286
5 | 0.618 | 0.03466 | 0.01 | 17.826
5.5 | 0.659 | 0.04024 | 0.009 | 16.387
6 | 0.703 | 0.04518 | 0.009 | 15.563
6.5 | 0.742 | 0.05127 | 0.009 | 14.463
7 | 0.783 | 0.05607 | 0.009 | 13.955
7.5 | 0.812 | 0.06304 | 0.008 | 12.879
8 | 0.823 | 0.07298 | 0.007 | 11.278
8.5 | 0.818 | 0.08302 | 0.006 | 9.857
9 | 0.763 | 0.10375 | 0.004 | 7.355
9.5 | 0.524 | 0.18615 | 0.004 | 2.816
10 | 0.551 | 0.23882 | 0.005 | 2.307
10.5 | 0.578 | 0.25756 | 0.005 | 2.243
11 | 0.604 | 0.27139 | 0.006 | 2.226
11.5 | 0.631 | 0.30152 | 0.006 | 2.093
12 | 0.658 | 0.30727 | 0.006 | 2.141
12.5 | 0.685 | 0.33616 | 0.006 | 2.036
13 | 0.711 | 0.33196 | 0.006 | 2.143
13.5 | 0.737 | 0.34063 | 0.006 | 2.165
14 | 0.764 | 0.35767 | 0.006 | 2.137
14.5 | 0.791 | 0.39499 | 0.007 | 2.003
15 | 0.817 | 0.381 | 0.007 | 2.144
15.5 | 0.844 | 0.39538 | 0.007 | 2.135
16 | 0.871 | 0.41644 | 0.007 | 2.092
16.5 | 0.897 | 0.42045 | 0.007 | 2.133
17 | 0.924 | 0.43623 | 0.007 | 2.118
17.5 | 0.95 | 0.44188 | 0.007 | 2.149
18 | 0.977 | 0.45469 | 0.007 | 2.148
18.5 | 1.002 | 0.4644 | 0.007 | 2.158
19 | 1.029 | 0.49219 | 0.007 | 2.091
19.5 | 1.054 | 0.49657 | 0.006 | 2.124
20 | 1.082 | 0.50123 | 0.006 | 2.158

## 8. Re 50k Mach 0.50 (2)
BIGFOIL.COM POLAR EXPORT
PW RES BRETT tip final
PW RES BRETT tip final |  |  |  | Cl Max: | 1.1067 | at alpha= | 20 | deg
XFOIL ncrit=9 |  |  |  | L/D Max: | 20.6448 | at alpha= | 3 | deg
Re: | 50000 |  |  | Cd Min: | 0.3089 | at alpha= | -20 | deg
Mach: | 0.5 |  |  | Cl=0 at alpha= | -0.85782 | deg
|  |  |  | @ Cl=0.1, Cd= | 0.016813
|  |  |  | @ Cl=0.4, Cd= | 0.02131
|  |  |  | @ Cl=0.6, Cd= | 0.029211
alpha (deg) | Cl | Cd | Cm | Cl/Cd
-20 | -1.0325 | 0.3089 | 0.1409 | -3.3425
-19 | -0.9845 | 0.28831 | 0.1311 | -3.4147
-18.5 | -0.96 | 0.27907 | 0.1264 | -3.44
-18 | -0.937 | 0.27166 | 0.1208 | -3.4492
-17.5 | -0.9184 | 0.26904 | 0.1135 | -3.4136
-17 | -0.8921 | 0.25684 | 0.1094 | -3.4734
-16.5 | -0.866 | 0.24667 | 0.1055 | -3.5108
-16 | -0.8467 | 0.24182 | 0.0993 | -3.5014
-15.5 | -0.8249 | 0.23391 | 0.094 | -3.5266
-15 | -0.7966 | 0.22253 | 0.0908 | -3.5797
-14.5 | -0.779 | 0.21746 | 0.0851 | -3.5823
-14 | -0.7559 | 0.20819 | 0.0808 | -3.6308
-13.5 | -0.731 | 0.19903 | 0.0773 | -3.6728
-13 | -0.7282 | 0.19867 | 0.0701 | -3.6654
-12.5 | -0.689 | 0.18304 | 0.0691 | -3.7642
-12 | -0.689 | 0.18175 | 0.0625 | -3.7909
-11.5 | -0.6533 | 0.16829 | 0.0611 | -3.882
-11 | -0.6327 | 0.15968 | 0.0582 | -3.9623
-10.5 | -0.6207 | 0.153 | 0.0541 | -4.0569
-10 | -0.62 | 0.149 | 0.0495 | -4.1611
-9.5 | -0.5969 | 0.13948 | 0.0474 | -4.2795
-9 | -0.5806 | 0.13144 | 0.045 | -4.4172
-8.5 | -0.5718 | 0.12474 | 0.042 | -4.5839
-8 | -0.5418 | 0.1144 | 0.0416 | -4.736
-7.5 | -0.5301 | 0.10762 | 0.0396 | -4.9257
-7 | -0.5093 | 0.09948 | 0.0389 | -5.1196
-6.5 | -0.5006 | 0.09314 | 0.0381 | -5.3747
-6 | -0.4878 | 0.08653 | 0.0389 | -5.6374
-5.5 | -0.4621 | 0.07896 | 0.0419 | -5.8523
-4.5 | -0.4369 | 0.06024 | 0.0011 | -7.2527
-4 | -0.3846 | 0.04905 | -0.0117 | -7.841
-3.5 | -0.3342 | 0.04085 | -0.0153 | -8.1812
-3 | -0.2797 | 0.03398 | -0.0166 | -8.2313
-2.5 | -0.2225 | 0.02868 | -0.0161 | -7.758
-2 | -0.1668 | 0.02468 | -0.0141 | -6.7585
-1.5 | -0.1129 | 0.02171 | -0.0115 | -5.2004
-1 | -0.0149 | 0.0154 | -0.0143 | -0.96753
-0.5 | 0.0375 | 0.01649 | -0.0159 | 2.2741
0 | 0.233 | 0.0175 | -0.0369 | 13.3143
0.5 | 0.2786 | 0.0184 | -0.0288 | 15.1413
1 | 0.3223 | 0.01937 | -0.0216 | 16.6391
1.5 | 0.3724 | 0.02055 | -0.0165 | 18.1217
2 | 0.4269 | 0.02205 | -0.0129 | 19.3605
2.5 | 0.4834 | 0.02385 | -0.0102 | 20.2683
3 | 0.5411 | 0.02621 | -0.0089 | 20.6448
3.5 | 0.5977 | 0.02905 | -0.0078 | 20.5749
4 | 0.6511 | 0.03279 | -0.0078 | 19.8567
4.5 | 0.7003 | 0.0371 | -0.0076 | 18.876
5 | 0.7355 | 0.04345 | -0.0099 | 16.9275
5.5 | 0.7651 | 0.04993 | -0.011 | 15.3235
6 | 0.7628 | 0.06009 | -0.0175 | 12.6943
6.5 | 0.7472 | 0.0709 | -0.0253 | 10.5388
7 | 0.739 | 0.0797 | -0.0293 | 9.2723
7.5 | 0.7279 | 0.08967 | -0.035 | 8.1175
8 | 0.7278 | 0.09899 | -0.0395 | 7.3523
9 | 0.7063 | 0.11997 | -0.0554 | 5.8873
9.5 | 0.7304 | 0.12836 | -0.0558 | 5.6902
10 | 0.7329 | 0.13466 | -0.0574 | 5.4426
10.5 | 0.7508 | 0.14275 | -0.0589 | 5.2595
11 | 0.7669 | 0.15099 | -0.0605 | 5.0791
11.5 | 0.7808 | 0.15899 | -0.0629 | 4.911
12 | 0.7928 | 0.16616 | -0.0654 | 4.7713
12.5 | 0.8097 | 0.17432 | -0.0681 | 4.6449
13 | 0.8257 | 0.18253 | -0.0713 | 4.5236
13.5 | 0.8435 | 0.19064 | -0.0743 | 4.4246
14 | 0.8629 | 0.19963 | -0.0779 | 4.3225
14.5 | 0.8869 | 0.20993 | -0.0807 | 4.2247
15 | 0.9138 | 0.22161 | -0.0834 | 4.1235
15.5 | 0.9189 | 0.2244 | -0.0898 | 4.0949
16 | 0.9402 | 0.23372 | -0.094 | 4.0228
16.5 | 0.972 | 0.24852 | -0.096 | 3.9112
17 | 0.9792 | 0.25026 | -0.1032 | 3.9127
17.5 | 1.0047 | 0.26189 | -0.1068 | 3.8363
18 | 1.0226 | 0.26829 | -0.1125 | 3.8115
18.5 | 1.0454 | 0.2792 | -0.1168 | 3.7443
19 | 1.0653 | 0.28645 | -0.1222 | 3.719
19.5 | 1.0876 | 0.2968 | -0.1274 | 3.6644
20 | 1.1067 | 0.30363 | -0.1333 | 3.6449

## 9. Re 100k Mach 0.00 (1)
BIGFOIL.COM POLAR EXPORT
PW RES BRETT tip final
PW RES BRETT tip final |  |  |  | Cl Max: | 0.921 | at alpha= | 12 | deg
JavaFoil+Calcfoil stall+Eppler ext transition |  |  |  | L/D Max: | 47.317 | at alpha= | 5.5 | deg
Re: | 100000 |  |  | Cd Min: | 0.00681 | at alpha= | 0 | deg
Mach: | 0 |  |  | Cl=0 at alpha= | -0.42857 | deg
|  |  |  | @ Cl=0.1, Cd= | 0.0069445
|  |  |  | @ Cl=0.4, Cd= | 0.012203
|  |  |  | @ Cl=0.6, Cd= | 0.013559
alpha (deg) | Cl | Cd | Cm | Cl/Cd
-13.5 | -0.359 | 0.20534 | 0.001 | -1.749
-13 | -0.375 | 0.19252 | 0.001 | -1.947
-12.5 | -0.39 | 0.1807 | 0.001 | -2.16
-12 | -0.405 | 0.16218 | 0.002 | -2.499
-11.5 | -0.42 | 0.15017 | 0.002 | -2.796
-11 | -0.433 | 0.13684 | 0.002 | -3.167
-10.5 | -0.445 | 0.12554 | 0.002 | -3.548
-10 | -0.456 | 0.11742 | 0.002 | -3.882
-9.5 | -0.464 | 0.10779 | 0.002 | -4.304
-9 | -0.469 | 0.09805 | 0.002 | -4.787
-8.5 | -0.472 | 0.08868 | 0.002 | -5.318
-8 | -0.47 | 0.08086 | 0.002 | -5.816
-7.5 | -0.465 | 0.07458 | 0.002 | -6.234
-7 | -0.455 | 0.0692 | 0.002 | -6.582
-6.5 | -0.441 | 0.06348 | 0.003 | -6.943
-6 | -0.422 | 0.05821 | 0.003 | -7.242
-5.5 | -0.398 | 0.0537 | 0.003 | -7.416
-5 | -0.371 | 0.04992 | 0.003 | -7.431
-4.5 | -0.34 | 0.04539 | 0.003 | -7.481
-4 | -0.305 | 0.0427 | 0.003 | -7.142
-3.5 | -0.268 | 0.03969 | 0.003 | -6.742
-3 | -0.228 | 0.03769 | 0.003 | -6.048
-2.5 | -0.186 | 0.03545 | 0.003 | -5.257
-2 | -0.143 | 0.03399 | 0.003 | -4.212
-1.5 | -0.099 | 0.03281 | 0.003 | -3.011
-1 | -0.054 | 0.03199 | 0.003 | -1.672
-0.5 | -0.008 | 0.03161 | 0.003 | -0.241
0 | 0.048 | 0.00681 | 0.004 | 7.086
0.5 | 0.106 | 0.00696 | 0.004 | 15.265
1 | 0.164 | 0.00727 | 0.004 | 22.554
1.5 | 0.222 | 0.01106 | 0.01 | 20.063
2 | 0.279 | 0.01145 | 0.01 | 24.402
2.5 | 0.337 | 0.01177 | 0.01 | 28.637
3 | 0.394 | 0.01217 | 0.01 | 32.405
3.5 | 0.452 | 0.01249 | 0.011 | 36.159
4 | 0.509 | 0.01296 | 0.011 | 39.25
4.5 | 0.565 | 0.01344 | 0.011 | 42.055
5 | 0.621 | 0.01363 | 0.011 | 45.582
5.5 | 0.676 | 0.0143 | 0.011 | 47.317
6 | 0.729 | 0.01593 | 0.011 | 45.761
6.5 | 0.775 | 0.01712 | 0.011 | 45.277
7 | 0.816 | 0.01859 | 0.011 | 43.897
7.5 | 0.847 | 0.02123 | 0.01 | 39.893
8 | 0.874 | 0.02531 | 0.01 | 34.509
8.5 | 0.891 | 0.03171 | 0.01 | 28.101
9 | 0.902 | 0.04082 | 0.009 | 22.085
9.5 | 0.909 | 0.05066 | 0.008 | 17.938
10 | 0.915 | 0.061 | 0.008 | 14.994
10.5 | 0.912 | 0.07391 | 0.007 | 12.34
11 | 0.911 | 0.08411 | 0.005 | 10.831
11.5 | 0.917 | 0.09059 | 0.005 | 10.124
12 | 0.921 | 0.09748 | 0.005 | 9.444
12.5 | 0.915 | 0.10534 | 0.004 | 8.686
13 | 0.905 | 0.11348 | 0.004 | 7.974
13.5 | 0.89 | 0.12333 | 0.004 | 7.218
14 | 0.871 | 0.1328 | 0.003 | 6.56
14.5 | 0.848 | 0.14371 | 0.003 | 5.902
15 | 0.822 | 0.15626 | 0.003 | 5.263
15.5 | 0.794 | 0.16794 | 0.003 | 4.728
16 | 0.764 | 0.18019 | 0.003 | 4.24
16.5 | 0.733 | 0.19603 | 0.003 | 3.737
17 | 0.7 | 0.2109 | 0.002 | 3.322

## 10. Re 100k Mach 0.00 (2)
BIGFOIL.COM POLAR EXPORT
PW RES BRETT tip final
PW RES BRETT tip final |  |  |  | Cl Max: | 1.1311 | at alpha= | 10.5 | deg
XFOIL ncrit=9 |  |  |  | L/D Max: | 35.4921 | at alpha= | 5.5 | deg
Re: | 100000 |  |  | Cd Min: | 0.26883 | at alpha= | -20 | deg
Mach: | 0 |  |  | Cl=0 at alpha= | -1.0761 | deg
|  |  |  | @ Cl=0.1, Cd= | 0.010497
|  |  |  | @ Cl=0.4, Cd= | 0.013481
|  |  |  | @ Cl=0.6, Cd= | 0.017334
alpha (deg) | Cl | Cd | Cm | Cl/Cd
-20 | -0.9163 | 0.26883 | 0.1189 | -3.4085
-19.5 | -0.8986 | 0.26231 | 0.1151 | -3.4257
-19 | -0.8804 | 0.2559 | 0.1109 | -3.4404
-18.5 | -0.8623 | 0.24956 | 0.1066 | -3.4553
-18 | -0.8449 | 0.24427 | 0.1014 | -3.4589
-17 | -0.8267 | 0.24246 | 0.0878 | -3.4096
-16.5 | -0.7925 | 0.22326 | 0.0888 | -3.5497
-16 | -0.774 | 0.21603 | 0.0857 | -3.5828
-15.5 | -0.7562 | 0.20917 | 0.0819 | -3.6152
-15 | -0.7393 | 0.20246 | 0.0778 | -3.6516
-14.5 | -0.7265 | 0.19741 | 0.0724 | -3.6802
-14 | -0.7234 | 0.19498 | 0.0656 | -3.7101
-13.5 | -0.7189 | 0.19064 | 0.059 | -3.771
-13 | -0.6783 | 0.17376 | 0.0626 | -3.9037
-12.5 | -0.6627 | 0.16646 | 0.0595 | -3.9811
-12 | -0.6515 | 0.15989 | 0.0552 | -4.0747
-11.5 | -0.658 | 0.15682 | 0.0464 | -4.1959
-11 | -0.6304 | 0.14457 | 0.0476 | -4.3605
-10.5 | -0.6141 | 0.13689 | 0.0457 | -4.4861
-10 | -0.6067 | 0.13008 | 0.0413 | -4.6641
-9.5 | -0.6174 | 0.12562 | 0.0314 | -4.9148
-9 | -0.5899 | 0.11449 | 0.0338 | -5.1524
-8.5 | -0.5767 | 0.10732 | 0.0315 | -5.3736
-8 | -0.5865 | 0.10146 | 0.0219 | -5.7806
-7.5 | -0.5766 | 0.09236 | 0.019 | -6.243
-7 | -0.5581 | 0.08508 | 0.0168 | -6.5597
-6.5 | -0.5453 | 0.07572 | 0.0057 | -7.2015
-6 | -0.5202 | 0.06749 | -0.0029 | -7.7078
-5.5 | -0.4884 | 0.05985 | -0.0053 | -8.1604
-5 | -0.4538 | 0.05333 | -0.005 | -8.5093
-4.5 | -0.4149 | 0.04708 | -0.0081 | -8.8127
-4 | -0.3745 | 0.04167 | -0.0082 | -8.9873
-3.5 | -0.2897 | 0.02668 | -0.0113 | -10.8583
-3 | -0.2347 | 0.02158 | -0.01 | -10.8758
-2.5 | -0.18 | 0.01854 | -0.0088 | -9.7087
-2 | -0.1286 | 0.01636 | -0.0073 | -7.8606
-1 | 0.0106 | 0.01021 | -0.0116 | 1.0382
-0.5 | 0.1008 | 0.0105 | -0.0193 | 9.6
0 | 0.1687 | 0.0108 | -0.0199 | 15.6204
0.5 | 0.2022 | 0.01112 | -0.0132 | 18.1835
1 | 0.2409 | 0.01144 | -0.0079 | 21.0577
1.5 | 0.2853 | 0.01186 | -0.0042 | 24.0556
2 | 0.3332 | 0.01244 | -0.0016 | 26.7846
2.5 | 0.3834 | 0.0132 | 0.0001 | 29.0455
3 | 0.4348 | 0.01407 | 0.0013 | 30.9026
3.5 | 0.4869 | 0.01501 | 0.0022 | 32.4384
4 | 0.5389 | 0.01605 | 0.0031 | 33.5763
4.5 | 0.5915 | 0.01714 | 0.0038 | 34.5099
5 | 0.6437 | 0.01833 | 0.0045 | 35.1173
5.5 | 0.696 | 0.01961 | 0.005 | 35.4921
6 | 0.7476 | 0.02112 | 0.0056 | 35.3977
6.5 | 0.7987 | 0.02261 | 0.0063 | 35.3251
7 | 0.8487 | 0.02439 | 0.0069 | 34.797
7.5 | 0.8979 | 0.02619 | 0.0076 | 34.2841
8 | 0.9458 | 0.02822 | 0.0083 | 33.5152
8.5 | 0.9909 | 0.03055 | 0.0091 | 32.4354
9 | 1.0362 | 0.03252 | 0.01 | 31.8635
9.5 | 1.0739 | 0.036 | 0.0109 | 29.8306
10 | 1.1054 | 0.04033 | 0.0118 | 27.4089
10.5 | 1.1311 | 0.04533 | 0.0127 | 24.9526
11 | 1.1137 | 0.05479 | 0.0125 | 20.3267
11.5 | 1.087 | 0.06297 | 0.0112 | 17.2622
12 | 1.0671 | 0.07197 | 0.0076 | 14.827
13 | 0.8298 | 0.15781 | -0.0477 | 5.2582
13.5 | 0.8118 | 0.16475 | -0.0553 | 4.9275
14 | 0.8295 | 0.1739 | -0.057 | 4.77
14.5 | 0.8357 | 0.18051 | -0.0608 | 4.6297
15 | 0.8474 | 0.18976 | -0.0641 | 4.4656
15.5 | 0.858 | 0.19618 | -0.0678 | 4.3735

## 11. Re 100k Mach 0.10 (1)
BIGFOIL.COM POLAR EXPORT
PW RES BRETT tip final
PW RES BRETT tip final |  |  |  | Cl Max: | 0.914 | at alpha= | 12 | deg
JavaFoil+Calcfoil stall+Eppler ext transition |  |  |  | L/D Max: | 47.23 | at alpha= | 5.5 | deg
Re: | 100000 |  |  | Cd Min: | 0.00681 | at alpha= | 0 | deg
Mach: | 0.1 |  |  | Cl=0 at alpha= | -0.42857 | deg
|  |  |  | @ Cl=0.1, Cd= | 0.0069598
|  |  |  | @ Cl=0.4, Cd= | 0.012198
|  |  |  | @ Cl=0.6, Cd= | 0.01362
alpha (deg) | Cl | Cd | Cm | Cl/Cd
-13 | -0.336 | 0.16862 | 0.001 | -1.991
-12.5 | -0.354 | 0.18489 | 0.002 | -1.912
-12 | -0.372 | 0.17364 | 0.002 | -2.14
-11.5 | -0.388 | 0.15749 | 0.002 | -2.466
-11 | -0.405 | 0.14883 | 0.002 | -2.72
-10.5 | -0.42 | 0.13261 | 0.002 | -3.167
-10 | -0.433 | 0.12398 | 0.002 | -3.496
-9.5 | -0.445 | 0.11067 | 0.002 | -4.018
-9 | -0.453 | 0.10126 | 0.002 | -4.475
-8.5 | -0.458 | 0.0911 | 0.002 | -5.032
-8 | -0.46 | 0.08254 | 0.002 | -5.571
-7.5 | -0.457 | 0.07583 | 0.002 | -6.027
-7 | -0.45 | 0.07015 | 0.002 | -6.41
-6.5 | -0.437 | 0.06417 | 0.003 | -6.807
-6 | -0.419 | 0.05864 | 0.003 | -7.147
-5.5 | -0.397 | 0.0549 | 0.003 | -7.229
-5 | -0.37 | 0.05012 | 0.003 | -7.391
-4.5 | -0.34 | 0.04679 | 0.003 | -7.262
-4 | -0.306 | 0.04278 | 0.003 | -7.142
-3.5 | -0.268 | 0.03979 | 0.003 | -6.744
-3 | -0.229 | 0.03792 | 0.003 | -6.031
-2.5 | -0.187 | 0.03563 | 0.003 | -5.251
-2 | -0.144 | 0.03407 | 0.003 | -4.221
-1.5 | -0.099 | 0.03281 | 0.003 | -3.025
-1 | -0.054 | 0.03206 | 0.003 | -1.677
-0.5 | -0.008 | 0.03163 | 0.003 | -0.242
0 | 0.048 | 0.00681 | 0.004 | 7.112
0.5 | 0.107 | 0.00698 | 0.004 | 15.301
1 | 0.165 | 0.00727 | 0.004 | 22.678
1.5 | 0.223 | 0.01105 | 0.01 | 20.178
2 | 0.281 | 0.01145 | 0.01 | 24.536
2.5 | 0.339 | 0.01184 | 0.01 | 28.595
3 | 0.396 | 0.01217 | 0.01 | 32.566
3.5 | 0.454 | 0.01257 | 0.011 | 36.108
4 | 0.511 | 0.01305 | 0.011 | 39.171
4.5 | 0.568 | 0.01354 | 0.011 | 41.963
5 | 0.624 | 0.01368 | 0.011 | 45.635
5.5 | 0.68 | 0.01439 | 0.011 | 47.23
6 | 0.732 | 0.01602 | 0.011 | 45.677
6.5 | 0.778 | 0.0171 | 0.011 | 45.473
7 | 0.817 | 0.01888 | 0.011 | 43.293
7.5 | 0.848 | 0.02173 | 0.01 | 39.007
8 | 0.872 | 0.02623 | 0.01 | 33.258
8.5 | 0.889 | 0.03322 | 0.01 | 26.749
9 | 0.9 | 0.04248 | 0.009 | 21.176
9.5 | 0.907 | 0.0524 | 0.008 | 17.301
10 | 0.913 | 0.06252 | 0.008 | 14.602
10.5 | 0.907 | 0.07629 | 0.006 | 11.883
11 | 0.909 | 0.08493 | 0.005 | 10.697
11.5 | 0.913 | 0.09166 | 0.005 | 9.961
12 | 0.914 | 0.0987 | 0.005 | 9.258
12.5 | 0.905 | 0.10692 | 0.004 | 8.467
13 | 0.892 | 0.11549 | 0.004 | 7.722
13.5 | 0.873 | 0.12549 | 0.003 | 6.958
14 | 0.85 | 0.13547 | 0.003 | 6.273
14.5 | 0.823 | 0.14688 | 0.003 | 5.601
15 | 0.793 | 0.15927 | 0.003 | 4.976
15.5 | 0.76 | 0.17193 | 0.003 | 4.419
16 | 0.725 | 0.1908 | 0.003 | 3.801
16.5 | 0.69 | 0.20708 | 0.003 | 3.33
17 | 0.654 | 0.22304 | 0.002 | 2.93

## 12. Re 100k Mach 0.10 (2)
BIGFOIL.COM POLAR EXPORT
PW RES BRETT tip final
PW RES BRETT tip final |  |  |  | Cl Max: | 1.1249 | at alpha= | 10.5 | deg
XFOIL ncrit=9 |  |  |  | L/D Max: | 35.3866 | at alpha= | 5.5 | deg
Re: | 100000 |  |  | Cd Min: | 0.26965 | at alpha= | -20 | deg
Mach: | 0.1 |  |  | Cl=0 at alpha= | -1.0488 | deg
|  |  |  | @ Cl=0.1, Cd= | 0.010502
|  |  |  | @ Cl=0.4, Cd= | 0.013538
|  |  |  | @ Cl=0.6, Cd= | 0.01737
alpha (deg) | Cl | Cd | Cm | Cl/Cd
-20 | -0.9198 | 0.26965 | 0.1199 | -3.4111
-19.5 | -0.902 | 0.26317 | 0.116 | -3.4274
-19 | -0.8836 | 0.25673 | 0.1117 | -3.4417
-18.5 | -0.8653 | 0.25037 | 0.1073 | -3.4561
-18 | -0.848 | 0.24545 | 0.1019 | -3.4549
-17.5 | -0.8374 | 0.24481 | 0.0947 | -3.4206
-16.5 | -0.7944 | 0.22373 | 0.0896 | -3.5507
-16 | -0.776 | 0.21662 | 0.0863 | -3.5823
-15.5 | -0.758 | 0.20975 | 0.0824 | -3.6138
-15 | -0.7411 | 0.20308 | 0.0782 | -3.6493
-14.5 | -0.7292 | 0.19853 | 0.0725 | -3.673
-14 | -0.7263 | 0.19618 | 0.0657 | -3.7022
-13.5 | -0.7008 | 0.18324 | 0.0643 | -3.8245
-13 | -0.6787 | 0.17419 | 0.0631 | -3.8963
-12.5 | -0.6632 | 0.16692 | 0.0599 | -3.9732
-12 | -0.653 | 0.16067 | 0.0552 | -4.0642
-11.5 | -0.6601 | 0.15779 | 0.0462 | -4.1834
-11 | -0.6285 | 0.14484 | 0.0485 | -4.3393
-10.5 | -0.6136 | 0.13733 | 0.0461 | -4.4681
-10 | -0.6081 | 0.13081 | 0.0411 | -4.6487
-9.5 | -0.6194 | 0.12652 | 0.031 | -4.8957
-9 | -0.587 | 0.11486 | 0.0347 | -5.1106
-8.5 | -0.5758 | 0.10777 | 0.0317 | -5.3429
-8 | -0.5897 | 0.10232 | 0.0207 | -5.7633
-7.5 | -0.5685 | 0.09282 | 0.0219 | -6.1248
-7 | -0.5577 | 0.0856 | 0.0168 | -6.5152
-6.5 | -0.5442 | 0.07652 | 0.0077 | -7.1119
-6 | -0.5206 | 0.06804 | -0.0018 | -7.6514
-5.5 | -0.4894 | 0.06038 | -0.0046 | -8.1053
-5 | -0.455 | 0.05387 | -0.0046 | -8.4463
-4.5 | -0.4163 | 0.04746 | -0.0079 | -8.7716
-4 | -0.3762 | 0.04153 | -0.0073 | -9.0585
-3.5 | -0.2911 | 0.02699 | -0.0115 | -10.7855
-3 | -0.2361 | 0.02179 | -0.0102 | -10.8352
-2.5 | -0.1811 | 0.01867 | -0.009 | -9.7001
-2 | -0.1295 | 0.01645 | -0.0074 | -7.8723
-1.5 | -0.0896 | 0.01449 | -0.0046 | -6.1836
-1 | 0.0097 | 0.01024 | -0.0116 | 0.94727
-0.5 | 0.1061 | 0.01052 | -0.0202 | 10.0856
0 | 0.1684 | 0.01084 | -0.0195 | 15.5351
0.5 | 0.2022 | 0.01115 | -0.0129 | 18.1345
1 | 0.2418 | 0.01147 | -0.0077 | 21.0811
1.5 | 0.2866 | 0.01191 | -0.004 | 24.0638
2 | 0.3349 | 0.01251 | -0.0015 | 26.7706
2.5 | 0.3854 | 0.01329 | 0.0002 | 28.9992
3 | 0.4373 | 0.01417 | 0.0014 | 30.861
3.5 | 0.4897 | 0.01511 | 0.0023 | 32.409
4 | 0.5425 | 0.01615 | 0.0031 | 33.5913
4.5 | 0.5953 | 0.01726 | 0.0038 | 34.4902
5 | 0.6479 | 0.01849 | 0.0045 | 35.0406
5.5 | 0.7003 | 0.01979 | 0.0052 | 35.3866
6 | 0.7523 | 0.02134 | 0.0058 | 35.253
6.5 | 0.8036 | 0.02288 | 0.0065 | 35.1224
7 | 0.8539 | 0.02473 | 0.0071 | 34.5289
7.5 | 0.9035 | 0.02649 | 0.0079 | 34.1072
8 | 0.9505 | 0.02883 | 0.0086 | 32.9691
8.5 | 0.9964 | 0.03099 | 0.0095 | 32.1523
9 | 1.0403 | 0.03356 | 0.0104 | 30.9982
9.5 | 1.0756 | 0.03736 | 0.0114 | 28.7901
10 | 1.104 | 0.04206 | 0.0123 | 26.2482
10.5 | 1.1249 | 0.04756 | 0.0131 | 23.6522
11 | 0.9301 | 0.08635 | -0.0116 | 10.7713
11.5 | 0.9133 | 0.09916 | -0.0173 | 9.2104
12.5 | 0.7972 | 0.14956 | -0.0496 | 5.3303
13 | 0.8301 | 0.15862 | -0.0482 | 5.2333
13.5 | 0.812 | 0.16545 | -0.0558 | 4.9078
14 | 0.8311 | 0.17469 | -0.0573 | 4.7576
14.5 | 0.836 | 0.1812 | -0.0615 | 4.6137
15 | 0.8497 | 0.19062 | -0.0645 | 4.4576
15.5 | 0.8586 | 0.19687 | -0.0686 | 4.3613

## 13. Re 100k Mach 0.25 (1)
BIGFOIL.COM POLAR EXPORT
PW RES BRETT tip final
PW RES BRETT tip final |  |  |  | Cl Max: | 0.898 | at alpha= | 9.5 | deg
JavaFoil+Calcfoil stall+Eppler ext transition |  |  |  | L/D Max: | 45.619 | at alpha= | 5 | deg
Re: | 100000 |  |  | Cd Min: | 0.00688 | at alpha= | 0 | deg
Mach: | 0.25 |  |  | Cl=0 at alpha= | -0.43103 | deg
|  |  |  | @ Cl=0.1, Cd= | 0.0070633
|  |  |  | @ Cl=0.4, Cd= | 0.01228
|  |  |  | @ Cl=0.6, Cd= | 0.18214
alpha (deg) | Cl | Cd | Cm | Cl/Cd
-11.5 | -0.062 | 0.17854 | 0.002 | -0.346
-11 | -0.059 | 0.16228 | 0.002 | -0.364
-10.5 | -0.169 | 0.15185 | 0.002 | -1.114
-10 | -0.222 | 0.13416 | 0.002 | -1.658
-9.5 | -0.268 | 0.12122 | 0.002 | -2.207
-9 | -0.307 | 0.1321 | 0.002 | -2.322
-8.5 | -0.34 | 0.1152 | 0.002 | -2.952
-8 | -0.367 | 0.10106 | 0.002 | -3.631
-7.5 | -0.387 | 0.09036 | 0.002 | -4.28
-7 | -0.399 | 0.0798 | 0.003 | -4.997
-6.5 | -0.402 | 0.07173 | 0.003 | -5.598
-6 | -0.396 | 0.06411 | 0.003 | -6.181
-5.5 | -0.384 | 0.05835 | 0.003 | -6.575
-5 | -0.364 | 0.05418 | 0.003 | -6.724
-4.5 | -0.338 | 0.04912 | 0.003 | -6.888
-4 | -0.307 | 0.04456 | 0.003 | -6.891
-3.5 | -0.272 | 0.04124 | 0.003 | -6.585
-3 | -0.233 | 0.03851 | 0.003 | -6.042
-2.5 | -0.191 | 0.03645 | 0.003 | -5.24
-2 | -0.147 | 0.03426 | 0.003 | -4.295
-1.5 | -0.102 | 0.03308 | 0.003 | -3.075
-1 | -0.055 | 0.03219 | 0.003 | -1.714
-0.5 | -0.008 | 0.03187 | 0.004 | -0.246
0 | 0.05 | 0.00688 | 0.004 | 7.231
0.5 | 0.11 | 0.0071 | 0.004 | 15.434
1 | 0.169 | 0.00736 | 0.004 | 23.01
1.5 | 0.229 | 0.0112 | 0.01 | 20.45
2 | 0.289 | 0.01164 | 0.011 | 24.785
2.5 | 0.348 | 0.01191 | 0.011 | 29.215
3 | 0.407 | 0.01233 | 0.011 | 33.013
3.5 | 0.466 | 0.01267 | 0.011 | 36.798
4 | 0.525 | 0.01325 | 0.011 | 39.617
4.5 | 0.583 | 0.01378 | 0.011 | 42.307
5 | 0.64 | 0.01404 | 0.011 | 45.619
5.5 | 0.696 | 0.01569 | 0.011 | 44.355
6 | 0.745 | 0.01666 | 0.011 | 44.707
6.5 | 0.789 | 0.01808 | 0.011 | 43.656
7 | 0.822 | 0.02088 | 0.011 | 39.388
7.5 | 0.848 | 0.0253 | 0.01 | 33.527
8 | 0.861 | 0.03327 | 0.01 | 25.868
8.5 | 0.877 | 0.04164 | 0.009 | 21.063
9 | 0.891 | 0.05085 | 0.009 | 17.533
9.5 | 0.898 | 0.06066 | 0.008 | 14.797
10 | 0.894 | 0.07284 | 0.007 | 12.273
10.5 | 0.887 | 0.08277 | 0.005 | 10.717
11 | 0.889 | 0.08938 | 0.006 | 9.942
11.5 | 0.875 | 0.098 | 0.005 | 8.925
12 | 0.853 | 0.10802 | 0.004 | 7.897
12.5 | 0.82 | 0.11815 | 0.004 | 6.936
13 | 0.776 | 0.13045 | 0.003 | 5.947
13.5 | 0.723 | 0.14381 | 0.003 | 5.029
14 | 0.662 | 0.16471 | 0.003 | 4.022
14.5 | 0.595 | 0.18214 | 0.003 | 3.264

## 14. Re 100k Mach 0.25 (2)
BIGFOIL.COM POLAR EXPORT
PW RES BRETT tip final
PW RES BRETT tip final |  |  |  | Cl Max: | 1.0703 | at alpha= | 9.5 | deg
XFOIL ncrit=9 |  |  |  | L/D Max: | 34.6887 | at alpha= | 5.5 | deg
Re: | 100000 |  |  | Cd Min: | 0.27467 | at alpha= | -20 | deg
Mach: | 0.25 |  |  | Cl=0 at alpha= | -1.0151 | deg
|  |  |  | @ Cl=0.1, Cd= | 0.010618
|  |  |  | @ Cl=0.4, Cd= | 0.013767
|  |  |  | @ Cl=0.6, Cd= | 0.017686
alpha (deg) | Cl | Cd | Cm | Cl/Cd
-20 | -0.9398 | 0.27467 | 0.1251 | -3.4216
-19.5 | -0.9211 | 0.26812 | 0.1208 | -3.4354
-19 | -0.9018 | 0.26149 | 0.1161 | -3.4487
-18.5 | -0.8826 | 0.25531 | 0.1111 | -3.457
-18 | -0.8679 | 0.25351 | 0.1041 | -3.4235
-17.5 | -0.8587 | 0.25357 | 0.097 | -3.3864
-17 | -0.8268 | 0.23473 | 0.097 | -3.5223
-16.5 | -0.8066 | 0.22696 | 0.0937 | -3.5539
-16 | -0.7877 | 0.21996 | 0.0898 | -3.5811
-15.5 | -0.7689 | 0.21305 | 0.0855 | -3.609
-15 | -0.7527 | 0.20745 | 0.0801 | -3.6283
-14.5 | -0.746 | 0.20539 | 0.0732 | -3.6321
-14 | -0.7411 | 0.20218 | 0.0665 | -3.6655
-13.5 | -0.7 | 0.18407 | 0.069 | -3.8029
-13 | -0.6824 | 0.17666 | 0.0659 | -3.8628
-12.5 | -0.6677 | 0.16975 | 0.0616 | -3.9334
-12 | -0.6669 | 0.16637 | 0.0544 | -4.0085
-11.5 | -0.643 | 0.15479 | 0.0534 | -4.154
-11 | -0.6252 | 0.14694 | 0.0514 | -4.2548
-10.5 | -0.6141 | 0.13991 | 0.0474 | -4.3893
-10 | -0.6214 | 0.13597 | 0.0386 | -4.5701
-9.5 | -0.595 | 0.12453 | 0.0394 | -4.778
-9 | -0.5793 | 0.11702 | 0.0374 | -4.9504
-8.5 | -0.5833 | 0.11151 | 0.0294 | -5.2309
-8 | -0.5702 | 0.10245 | 0.0274 | -5.5656
-7.5 | -0.5536 | 0.09514 | 0.0259 | -5.8188
-7 | -0.5707 | 0.08942 | 0.0055 | -6.3822
-6.5 | -0.5373 | 0.08004 | 0.0149 | -6.7129
-6 | -0.5202 | 0.07139 | 0.0058 | -7.2867
-5.5 | -0.4932 | 0.0635 | 0.0005 | -7.7669
-5 | -0.4607 | 0.05627 | -0.0049 | -8.1873
-4.5 | -0.4237 | 0.04952 | -0.0063 | -8.5561
-4 | -0.3835 | 0.0433 | -0.0062 | -8.8568
-3.5 | -0.2983 | 0.02869 | -0.0125 | -10.3974
-3 | -0.2436 | 0.02299 | -0.0115 | -10.5959
-2.5 | -0.1872 | 0.01943 | -0.0101 | -9.6346
-2 | -0.1353 | 0.01702 | -0.0082 | -7.9495
-1.5 | -0.0961 | 0.01505 | -0.005 | -6.3854
-1 | 0.003 | 0.01045 | -0.0115 | 0.28708
-0.5 | 0.1246 | 0.01066 | -0.0233 | 11.6886
0.5 | 0.2033 | 0.01132 | -0.0114 | 17.9594
1 | 0.2462 | 0.01168 | -0.0066 | 21.0788
1.5 | 0.2943 | 0.01219 | -0.0033 | 24.1427
2 | 0.3452 | 0.01288 | -0.0011 | 26.8012
2.5 | 0.3979 | 0.01373 | 0.0005 | 28.9803
3 | 0.4519 | 0.01467 | 0.0016 | 30.8044
3.5 | 0.5061 | 0.0157 | 0.0027 | 32.2357
4 | 0.561 | 0.0168 | 0.0034 | 33.3929
4.5 | 0.6156 | 0.01804 | 0.0043 | 34.1242
5 | 0.67 | 0.01941 | 0.0051 | 34.5183
5.5 | 0.7243 | 0.02088 | 0.0059 | 34.6887
6 | 0.7778 | 0.02266 | 0.0067 | 34.3248
6.5 | 0.8305 | 0.02451 | 0.0075 | 33.8841
7 | 0.8815 | 0.02679 | 0.0084 | 32.9041
7.5 | 0.9308 | 0.02912 | 0.0094 | 31.9643
8 | 0.9777 | 0.03176 | 0.0105 | 30.784
8.5 | 1.0173 | 0.03551 | 0.0114 | 28.6483
9 | 1.0531 | 0.03945 | 0.0126 | 26.6946
9.5 | 1.0703 | 0.04563 | 0.0131 | 23.4561
10 | 1.0604 | 0.05428 | 0.0122 | 19.5357
10.5 | 0.9994 | 0.06767 | 0.0053 | 14.7687
11.5 | 0.8259 | 0.12722 | -0.0365 | 6.4919
12.5 | 0.7995 | 0.1533 | -0.0517 | 5.2153
13 | 0.8332 | 0.16291 | -0.0505 | 5.1145
13.5 | 0.8146 | 0.1691 | -0.0586 | 4.8173
14 | 0.8408 | 0.17905 | -0.0592 | 4.6959
14.5 | 0.8399 | 0.1849 | -0.0649 | 4.5425

## 15. Re 100k Mach 0.50 (1)
BIGFOIL.COM POLAR EXPORT
PW RES BRETT tip final
PW RES BRETT tip final |  |  |  | Cl Max: | 1.082 | at alpha= | 20 | deg
JavaFoil+Calcfoil stall+Eppler ext transition |  |  |  | L/D Max: | 40.534 | at alpha= | 4.5 | deg
Re: | 100000 |  |  | Cd Min: | 0.00747 | at alpha= | 0 | deg
Mach: | 0.5 |  |  | Cl=0 at alpha= | -0.43077 | deg
|  |  |  | @ Cl=0.1, Cd= | 0.0075233
|  |  |  | @ Cl=0.4, Cd= | 0.012575
|  |  |  | @ Cl=0.6, Cd= | 0.015189
alpha (deg) | Cl | Cd | Cm | Cl/Cd
-20 | -1.024 | 0.34941 | -0.001 | -2.931
-19.5 | -0.999 | 0.34038 | 0 | -2.935
-19 | -0.972 | 0.33412 | 0 | -2.91
-18.5 | -0.947 | 0.32662 | 0 | -2.901
-18 | -0.922 | 0.32136 | 0 | -2.87
-17.5 | -0.896 | 0.3142 | 0.001 | -2.85
-17 | -0.87 | 0.30929 | 0.001 | -2.814
-16.5 | -0.845 | 0.30035 | 0.001 | -2.814
-16 | -0.818 | 0.28748 | 0.001 | -2.847
-15.5 | -0.793 | 0.28109 | 0.001 | -2.821
-15 | -0.767 | 0.27615 | 0.002 | -2.779
-14.5 | -0.741 | 0.25943 | 0.002 | -2.856
-14 | -0.715 | 0.2514 | 0.002 | -2.845
-13.5 | -0.69 | 0.24678 | 0.002 | -2.794
-13 | -0.663 | 0.24379 | 0.002 | -2.719
-12.5 | -0.637 | 0.23403 | 0.002 | -2.723
-12 | -0.611 | 0.23074 | 0.003 | -2.65
-11.5 | -0.585 | 0.21143 | 0.003 | -2.766
-11 | -0.559 | 0.20752 | 0.003 | -2.693
-10.5 | -0.532 | 0.20091 | 0.003 | -2.65
-10 | -0.506 | 0.19606 | 0.003 | -2.583
-9.5 | -0.48 | 0.18883 | 0.003 | -2.542
-9 | -0.454 | 0.17518 | 0.003 | -2.589
-8.5 | -0.427 | 0.11124 | 0.003 | -3.84
-8 | -0.401 | 0.13495 | 0.003 | -2.97
-7.5 | -0.375 | 0.08631 | 0.003 | -4.34
-7 | -0.348 | 0.11973 | 0.003 | -2.909
-6.5 | -0.322 | 0.07564 | 0.003 | -4.256
-6 | -0.296 | 0.06273 | 0.003 | -4.713
-5.5 | -0.269 | 0.07357 | 0.003 | -3.658
-5 | -0.243 | 0.05821 | 0.004 | -4.171
-4.5 | -0.216 | 0.07302 | 0.003 | -2.962
-4 | -0.19 | 0.05333 | 0.004 | -3.56
-3.5 | -0.163 | 0.05573 | 0.003 | -2.931
-3 | -0.226 | 0.04559 | 0.004 | -4.959
-2.5 | -0.2 | 0.04014 | 0.004 | -4.985
-2 | -0.159 | 0.03703 | 0.004 | -4.3
-1.5 | -0.112 | 0.03465 | 0.004 | -3.228
-1 | -0.061 | 0.0333 | 0.004 | -1.836
-0.5 | -0.009 | 0.03243 | 0.004 | -0.27
0 | 0.056 | 0.00747 | 0.004 | 7.433
0.5 | 0.122 | 0.00755 | 0.004 | 16.228
1 | 0.189 | 0.008 | 0.004 | 23.642
1.5 | 0.256 | 0.01366 | 0.012 | 18.73
2 | 0.322 | 0.01209 | 0.012 | 26.658
2.5 | 0.388 | 0.01257 | 0.012 | 30.902
3 | 0.454 | 0.0126 | 0.012 | 36.046
3.5 | 0.519 | 0.01324 | 0.012 | 39.216
4 | 0.583 | 0.01493 | 0.012 | 39.063
4.5 | 0.642 | 0.01583 | 0.012 | 40.534
5 | 0.696 | 0.01718 | 0.012 | 40.532
5.5 | 0.742 | 0.01944 | 0.012 | 38.182
6 | 0.776 | 0.02379 | 0.011 | 32.599
6.5 | 0.784 | 0.03402 | 0.01 | 23.035
7 | 0.814 | 0.04091 | 0.01 | 19.891
7.5 | 0.835 | 0.04917 | 0.009 | 16.982
8 | 0.844 | 0.05926 | 0.009 | 14.243
8.5 | 0.827 | 0.07254 | 0.007 | 11.403
9 | 0.763 | 0.08731 | 0.005 | 8.741
9.5 | 0.524 | 0.14795 | 0.004 | 3.544
10 | 0.551 | 0.1335 | 0.005 | 4.127
10.5 | 0.578 | 0.20341 | 0.005 | 2.84
11 | 0.604 | 0.20317 | 0.006 | 2.973
11.5 | 0.631 | 0.22522 | 0.006 | 2.802
12 | 0.658 | 0.24571 | 0.006 | 2.677
12.5 | 0.685 | 0.25122 | 0.006 | 2.725
13 | 0.711 | 0.26673 | 0.006 | 2.667
13.5 | 0.737 | 0.27418 | 0.006 | 2.689
14 | 0.764 | 0.28767 | 0.006 | 2.657
14.5 | 0.791 | 0.29624 | 0.007 | 2.671
15 | 0.817 | 0.30538 | 0.007 | 2.676
15.5 | 0.844 | 0.30028 | 0.007 | 2.811
16 | 0.871 | 0.31591 | 0.007 | 2.758
16.5 | 0.897 | 0.31994 | 0.007 | 2.803
17 | 0.924 | 0.33188 | 0.007 | 2.784
17.5 | 0.95 | 0.33711 | 0.007 | 2.817
18 | 0.977 | 0.34706 | 0.007 | 2.814
18.5 | 1.002 | 0.35518 | 0.007 | 2.821
19 | 1.029 | 0.3753 | 0.007 | 2.742
19.5 | 1.054 | 0.37972 | 0.006 | 2.777
20 | 1.082 | 0.38402 | 0.006 | 2.817

## 16. Re 100k Mach 0.50 (2)
BIGFOIL.COM POLAR EXPORT
PW RES BRETT tip final
PW RES BRETT tip final |  |  |  | Cl Max: | 1.1121 | at alpha= | 20 | deg
XFOIL ncrit=9 |  |  |  | L/D Max: | 31.8762 | at alpha= | 4 | deg
Re: | 100000 |  |  | Cd Min: | 0.30587 | at alpha= | 20 | deg
Mach: | 0.5 |  |  | Cl=0 at alpha= | -1.3079 | deg
|  |  |  | @ Cl=0.1, Cd= | 0.011217
|  |  |  | @ Cl=0.4, Cd= | 0.014723
|  |  |  | @ Cl=0.6, Cd= | 0.018978
alpha (deg) | Cl | Cd | Cm | Cl/Cd
-20 | -1.0384 | 0.30393 | 0.1472 | -3.4166
-19.5 | -1.0173 | 0.29976 | 0.1401 | -3.3937
-18.5 | -0.9691 | 0.27925 | 0.1301 | -3.4704
-18 | -0.9449 | 0.26987 | 0.1257 | -3.5013
-17.5 | -0.9208 | 0.2615 | 0.1205 | -3.5212
-17 | -0.8969 | 0.25339 | 0.1152 | -3.5396
-16.5 | -0.874 | 0.24639 | 0.1091 | -3.5472
-16 | -0.8573 | 0.24392 | 0.1014 | -3.5147
-15.5 | -0.8367 | 0.23627 | 0.0955 | -3.5413
-15 | -0.804 | 0.22065 | 0.0941 | -3.6438
-14.5 | -0.7803 | 0.21211 | 0.0901 | -3.6788
-14 | -0.7576 | 0.20414 | 0.0853 | -3.7112
-13.5 | -0.7389 | 0.19807 | 0.0791 | -3.7305
-13 | -0.7354 | 0.19723 | 0.0708 | -3.7286
-12.5 | -0.694 | 0.17982 | 0.0715 | -3.8594
-12 | -0.6735 | 0.17196 | 0.0676 | -3.9166
-11.5 | -0.6647 | 0.1675 | 0.0604 | -3.9684
-11 | -0.648 | 0.15868 | 0.0562 | -4.0837
-10.5 | -0.6185 | 0.14788 | 0.0553 | -4.1824
-10 | -0.6044 | 0.14077 | 0.0508 | -4.2935
-9.5 | -0.6152 | 0.13845 | 0.0407 | -4.4435
-9 | -0.5715 | 0.12438 | 0.044 | -4.5948
-8.5 | -0.5671 | 0.11865 | 0.0377 | -4.7796
-8 | -0.5485 | 0.10949 | 0.0355 | -5.0096
-7.5 | -0.535 | 0.10239 | 0.0318 | -5.2251
-7 | -0.5216 | 0.09447 | 0.0286 | -5.5213
-6.5 | -0.5378 | 0.09028 | 0.0155 | -5.957
-6 | -0.5188 | 0.08209 | 0.0113 | -6.3199
-5.5 | -0.4972 | 0.07365 | 0.0075 | -6.7508
-5 | -0.4684 | 0.06512 | 0.0067 | -7.1929
-4.5 | -0.4374 | 0.05756 | 0.0039 | -7.599
-4 | -0.4028 | 0.05026 | -0.0002 | -8.0143
-3.5 | -0.328 | 0.03539 | -0.0154 | -9.2682
-3 | -0.2713 | 0.02832 | -0.0159 | -9.5798
-2.5 | -0.2179 | 0.02339 | -0.0142 | -9.3159
-2 | -0.1753 | 0.02033 | -0.0104 | -8.6227
-1.5 | -0.0522 | 0.01636 | -0.0193 | -3.1907
-1 | 0.0837 | 0.01108 | -0.0274 | 7.5542
-0.5 | 0.123 | 0.01141 | -0.0192 | 10.78
0 | 0.1676 | 0.01173 | -0.0126 | 14.2882
0.5 | 0.2188 | 0.01218 | -0.0077 | 17.9639
1 | 0.2748 | 0.01281 | -0.0043 | 21.452
1.5 | 0.334 | 0.01365 | -0.0021 | 24.4689
2 | 0.3948 | 0.01463 | -0.0004 | 26.9856
2.5 | 0.4566 | 0.01574 | 0.0011 | 29.0089
3 | 0.5189 | 0.01701 | 0.0024 | 30.5056
3.5 | 0.5814 | 0.01846 | 0.0036 | 31.4951
4 | 0.6439 | 0.0202 | 0.0047 | 31.8762
4.5 | 0.7054 | 0.02231 | 0.0059 | 31.6181
5 | 0.7654 | 0.02467 | 0.0073 | 31.0255
5.5 | 0.8206 | 0.02803 | 0.0081 | 29.2758
6 | 0.8701 | 0.03205 | 0.009 | 27.1482
6.5 | 0.9134 | 0.03652 | 0.0102 | 25.011
7 | 0.9342 | 0.04307 | 0.0098 | 21.6903
7.5 | 0.8721 | 0.05845 | -0.0012 | 14.9204
8 | 0.8235 | 0.07441 | -0.0147 | 11.0671
8.5 | 0.819 | 0.08397 | -0.0189 | 9.7535
9 | 0.7944 | 0.09667 | -0.0275 | 8.2176
9.5 | 0.8112 | 0.10384 | -0.0282 | 7.812
10 | 0.8012 | 0.11558 | -0.0349 | 6.932
10.5 | 0.7938 | 0.12647 | -0.0414 | 6.2766
11 | 0.7856 | 0.14172 | -0.0506 | 5.5433
11.5 | 0.8159 | 0.15156 | -0.0509 | 5.3833
12 | 0.8048 | 0.15798 | -0.0578 | 5.0943
12.5 | 0.8363 | 0.16923 | -0.0586 | 4.9418
13 | 0.8378 | 0.17527 | -0.0643 | 4.7801
13.5 | 0.8505 | 0.18427 | -0.0689 | 4.6155
14 | 0.8694 | 0.19265 | -0.0727 | 4.5128
14.5 | 0.8822 | 0.20102 | -0.0779 | 4.3886
15 | 0.9073 | 0.21047 | -0.0805 | 4.3108
15.5 | 0.9207 | 0.2189 | -0.0865 | 4.206
16 | 0.945 | 0.22813 | -0.0897 | 4.1424
16.5 | 0.9624 | 0.2375 | -0.0952 | 4.0522
17 | 0.9799 | 0.24484 | -0.1008 | 4.0022
17.5 | 1.0063 | 0.2573 | -0.1037 | 3.911
18 | 1.0197 | 0.26282 | -0.1118 | 3.8798
19 | 1.0621 | 0.28137 | -0.1216 | 3.7747
19.5 | 1.0835 | 0.28999 | -0.1275 | 3.7363
20 | 1.1121 | 0.30587 | -0.129 | 3.6359

## 17. Re 250k Mach 0.00 (1)
BIGFOIL.COM POLAR EXPORT
PW RES BRETT tip final
PW RES BRETT tip final |  |  |  | Cl Max: | 0.98 | at alpha= | 9.5 | deg
JavaFoil+Calcfoil stall+Eppler ext transition |  |  |  | L/D Max: | 65.45 | at alpha= | 7 | deg
Re: | 250000 |  |  | Cd Min: | 0.00499 | at alpha= | 0 | deg
Mach: | 0 |  |  | Cl=0 at alpha= | -0.42857 | deg
|  |  |  | @ Cl=0.1, Cd= | 0.0051693
|  |  |  | @ Cl=0.4, Cd= | 0.00914
|  |  |  | @ Cl=0.6, Cd= | 0.010368
alpha (deg) | Cl | Cd | Cm | Cl/Cd
-13.5 | -0.359 | 0.1261 | 0.001 | -2.85
-13 | -0.375 | 0.13196 | 0.001 | -2.841
-12.5 | -0.39 | 0.12254 | 0.002 | -3.186
-12 | -0.405 | 0.11381 | 0.002 | -3.563
-11.5 | -0.42 | 0.11039 | 0.002 | -3.804
-11 | -0.433 | 0.10258 | 0.002 | -4.225
-10.5 | -0.446 | 0.09305 | 0.002 | -4.788
-10 | -0.456 | 0.08749 | 0.002 | -5.211
-9.5 | -0.464 | 0.08135 | 0.002 | -5.703
-9 | -0.469 | 0.0754 | 0.002 | -6.225
-8.5 | -0.472 | 0.06956 | 0.002 | -6.781
-8 | -0.47 | 0.06826 | 0.002 | -6.89
-7.5 | -0.465 | 0.06314 | 0.002 | -7.365
-7 | -0.456 | 0.05779 | 0.002 | -7.882
-6.5 | -0.441 | 0.05361 | 0.003 | -8.223
-6 | -0.422 | 0.0497 | 0.003 | -8.483
-5.5 | -0.398 | 0.04632 | 0.003 | -8.597
-5 | -0.371 | 0.04348 | 0.003 | -8.532
-4.5 | -0.34 | 0.04026 | 0.003 | -8.434
-4 | -0.305 | 0.03814 | 0.003 | -7.996
-3.5 | -0.268 | 0.03586 | 0.003 | -7.464
-3 | -0.228 | 0.03404 | 0.003 | -6.696
-2.5 | -0.186 | 0.03261 | 0.003 | -5.714
-2 | -0.143 | 0.03135 | 0.003 | -4.567
-1.5 | -0.099 | 0.0305 | 0.003 | -3.239
-1 | -0.054 | 0.0299 | 0.003 | -1.79
-0.5 | -0.008 | 0.02965 | 0.003 | -0.257
0 | 0.048 | 0.00499 | 0.004 | 9.674
0.5 | 0.106 | 0.00519 | 0.004 | 20.452
1 | 0.164 | 0.01035 | 0.01 | 15.847
1.5 | 0.222 | 0.00812 | 0.01 | 27.334
2 | 0.28 | 0.00851 | 0.01 | 32.838
2.5 | 0.337 | 0.00881 | 0.01 | 38.251
3 | 0.394 | 0.00911 | 0.01 | 43.283
3.5 | 0.452 | 0.0094 | 0.011 | 48.049
4 | 0.509 | 0.00975 | 0.011 | 52.155
4.5 | 0.565 | 0.01011 | 0.011 | 55.915
5 | 0.622 | 0.01053 | 0.011 | 59.029
5.5 | 0.677 | 0.01107 | 0.011 | 61.21
6 | 0.732 | 0.01157 | 0.011 | 63.314
6.5 | 0.786 | 0.01242 | 0.011 | 63.291
7 | 0.837 | 0.0128 | 0.011 | 65.45
7.5 | 0.885 | 0.0144 | 0.011 | 61.444
8 | 0.922 | 0.0158 | 0.011 | 58.388
8.5 | 0.953 | 0.01791 | 0.011 | 53.185
9 | 0.973 | 0.02147 | 0.01 | 45.305
9.5 | 0.98 | 0.0271 | 0.01 | 36.147
10 | 0.976 | 0.03599 | 0.009 | 27.109
10.5 | 0.971 | 0.04594 | 0.009 | 21.125
11 | 0.963 | 0.05708 | 0.008 | 16.868
11.5 | 0.955 | 0.06796 | 0.008 | 14.05
12 | 0.952 | 0.07565 | 0.007 | 12.589
12.5 | 0.935 | 0.0877 | 0.007 | 10.66
13 | 0.917 | 0.09815 | 0.006 | 9.345
13.5 | 0.893 | 0.10866 | 0.005 | 8.22
14 | 0.873 | 0.1167 | 0.004 | 7.476
14.5 | 0.85 | 0.12576 | 0.004 | 6.757

## 18. Re 250k Mach 0.00 (2)
BIGFOIL.COM POLAR EXPORT
PW RES BRETT tip final
PW RES BRETT tip final |  |  |  | Cl Max: | 1.2671 | at alpha= | 12.5 | deg
XFOIL ncrit=9 |  |  |  | L/D Max: | 57.6286 | at alpha= | 8 | deg
Re: | 250000 |  |  | Cd Min: | 0.26936 | at alpha= | -20 | deg
Mach: | 0 |  |  | Cl=0 at alpha= | -0.89524 | deg
|  |  |  | @ Cl=0.1, Cd= | 0.0070594
|  |  |  | @ Cl=0.4, Cd= | 0.0093845
|  |  |  | @ Cl=0.6, Cd= | 0.011551
alpha (deg) | Cl | Cd | Cm | Cl/Cd
-20 | -0.9259 | 0.26936 | 0.1237 | -3.4374
-19.5 | -0.9085 | 0.2631 | 0.1195 | -3.4531
-19 | -0.8904 | 0.25661 | 0.1152 | -3.4699
-18.5 | -0.8722 | 0.25001 | 0.1108 | -3.4887
-18 | -0.8541 | 0.24331 | 0.1065 | -3.5103
-17.5 | -0.8356 | 0.23652 | 0.102 | -3.5329
-17 | -0.8187 | 0.23046 | 0.0964 | -3.5525
-16.5 | -0.8053 | 0.22509 | 0.0904 | -3.5777
-16 | -0.7843 | 0.21524 | 0.0885 | -3.6438
-15.5 | -0.766 | 0.20809 | 0.0854 | -3.6811
-15 | -0.7486 | 0.20113 | 0.0817 | -3.722
-14.5 | -0.7319 | 0.19403 | 0.0777 | -3.7721
-14 | -0.7162 | 0.18694 | 0.0731 | -3.8312
-13.5 | -0.7068 | 0.18078 | 0.0668 | -3.9097
-13 | -0.6978 | 0.17396 | 0.0613 | -4.0113
-12.5 | -0.675 | 0.16347 | 0.061 | -4.1292
-12 | -0.6592 | 0.15611 | 0.0585 | -4.2227
-11.5 | -0.6453 | 0.14863 | 0.0552 | -4.3417
-11 | -0.633 | 0.14112 | 0.0517 | -4.4855
-10.5 | -0.6226 | 0.13338 | 0.0472 | -4.6679
-10 | -0.6191 | 0.126 | 0.0399 | -4.9135
-9.5 | -0.6131 | 0.11811 | 0.0336 | -5.1909
-9 | -0.6003 | 0.10863 | 0.0341 | -5.5261
-8.5 | -0.5874 | 0.10176 | 0.032 | -5.7724
-8 | -0.58 | 0.0945 | 0.0282 | -6.1376
-7.5 | -0.5788 | 0.08674 | 0.0215 | -6.6728
-7 | -0.5622 | 0.07597 | 0.004 | -7.4003
-6.5 | -0.5493 | 0.06468 | 0.0001 | -8.4926
-6 | -0.5207 | 0.0582 | -0.0018 | -8.9467
-5.5 | -0.4818 | 0.04982 | -0.0065 | -9.6708
-5 | -0.4413 | 0.04041 | -0.0096 | -10.9206
-4.5 | -0.3945 | 0.03539 | -0.0102 | -11.1472
-4 | -0.3478 | 0.02959 | -0.0107 | -11.754
-3.5 | -0.2969 | 0.02544 | -0.0106 | -11.6706
-3 | -0.2332 | 0.01781 | -0.0072 | -13.0938
-2.5 | -0.1804 | 0.01405 | -0.0062 | -12.8399
-2 | -0.1045 | 0.01196 | -0.0093 | -8.7375
-1.5 | -0.059 | 0.01087 | -0.0058 | -5.4278
-1 | -0.0163 | 0.0093 | -0.0021 | -1.7527
-0.5 | 0.0615 | 0.0069 | -0.0052 | 8.913
0 | 0.1098 | 0.0071 | -0.0028 | 15.4648
0.5 | 0.1602 | 0.00736 | -0.0011 | 21.7663
1 | 0.212 | 0.0077 | 0.0002 | 27.5325
1.5 | 0.2647 | 0.00811 | 0.0012 | 32.6387
2 | 0.3179 | 0.00858 | 0.0019 | 37.0513
2.5 | 0.3713 | 0.00909 | 0.0025 | 40.8471
3 | 0.4249 | 0.00964 | 0.003 | 44.0768
3.5 | 0.4784 | 0.01021 | 0.0035 | 46.856
4 | 0.532 | 0.01078 | 0.0039 | 49.3506
4.5 | 0.5855 | 0.01138 | 0.0044 | 51.4499
5 | 0.6388 | 0.01201 | 0.0048 | 53.189
5.5 | 0.6918 | 0.01271 | 0.0053 | 54.4296
6 | 0.7449 | 0.01336 | 0.0057 | 55.756
6.5 | 0.7976 | 0.01406 | 0.0062 | 56.7283
7 | 0.8496 | 0.01484 | 0.0066 | 57.2507
7.5 | 0.9012 | 0.01572 | 0.007 | 57.3282
8 | 0.9526 | 0.01653 | 0.0074 | 57.6286
8.5 | 1.0028 | 0.01747 | 0.0079 | 57.4013
9 | 1.0506 | 0.01887 | 0.0084 | 55.6757
9.5 | 1.0977 | 0.02032 | 0.0091 | 54.0207
10 | 1.1417 | 0.02219 | 0.0098 | 51.4511
10.5 | 1.1814 | 0.02458 | 0.0108 | 48.0635
11 | 1.2145 | 0.02772 | 0.0121 | 43.8131
11.5 | 1.2465 | 0.03033 | 0.0134 | 41.0979
12 | 1.2623 | 0.03492 | 0.0153 | 36.1483
12.5 | 1.2671 | 0.03877 | 0.0174 | 32.6825
13 | 1.2618 | 0.04383 | 0.0173 | 28.7885
13.5 | 1.249 | 0.05131 | 0.0142 | 24.3422
14 | 1.2184 | 0.06289 | 0.0078 | 19.3735
14.5 | 1.179 | 0.07723 | -0.0016 | 15.2661
15 | 1.1405 | 0.09282 | -0.0122 | 12.2872
15.5 | 0.8807 | 0.17921 | -0.0606 | 4.9143
16 | 0.8726 | 0.19608 | -0.0696 | 4.4502
16.5 | 0.8877 | 0.20273 | -0.073 | 4.3787
17 | 0.9113 | 0.21104 | -0.0726 | 4.3181
17.5 | 0.9079 | 0.22073 | -0.0829 | 4.1132

## 19. Re 250k Mach 0.10 (1)
BIGFOIL.COM POLAR EXPORT
PW RES BRETT tip final
PW RES BRETT tip final |  |  |  | Cl Max: | 0.977 | at alpha= | 9.5 | deg
JavaFoil+Calcfoil stall+Eppler ext transition |  |  |  | L/D Max: | 67.012 | at alpha= | 7 | deg
Re: | 250000 |  |  | Cd Min: | 0.00499 | at alpha= | 0 | deg
Mach: | 0.1 |  |  | Cl=0 at alpha= | -0.42857 | deg
|  |  |  | @ Cl=0.1, Cd= | 0.0051839
|  |  |  | @ Cl=0.4, Cd= | 0.00913
|  |  |  | @ Cl=0.6, Cd= | 0.010426
alpha (deg) | Cl | Cd | Cm | Cl/Cd
-13 | -0.336 | 0.12057 | 0.001 | -2.786
-12.5 | -0.354 | 0.11372 | 0.002 | -3.11
-12 | -0.372 | 0.1334 | 0.002 | -2.785
-11.5 | -0.389 | 0.11133 | 0.002 | -3.49
-11 | -0.405 | 0.10401 | 0.002 | -3.893
-10.5 | -0.42 | 0.09584 | 0.002 | -4.383
-10 | -0.434 | 0.09017 | 0.002 | -4.808
-9.5 | -0.445 | 0.08252 | 0.002 | -5.39
-9 | -0.453 | 0.07659 | 0.002 | -5.917
-8.5 | -0.458 | 0.07045 | 0.002 | -6.507
-8 | -0.46 | 0.06919 | 0.002 | -6.646
-7.5 | -0.457 | 0.06385 | 0.002 | -7.158
-7 | -0.45 | 0.05836 | 0.002 | -7.706
-6.5 | -0.437 | 0.05399 | 0.003 | -8.091
-6 | -0.419 | 0.04994 | 0.003 | -8.393
-5.5 | -0.397 | 0.04704 | 0.003 | -8.438
-5 | -0.37 | 0.04358 | 0.003 | -8.501
-4.5 | -0.34 | 0.04035 | 0.003 | -8.42
-4 | -0.306 | 0.03819 | 0.003 | -7.999
-3.5 | -0.268 | 0.03595 | 0.003 | -7.465
-3 | -0.229 | 0.03416 | 0.003 | -6.696
-2.5 | -0.187 | 0.03255 | 0.003 | -5.747
-2 | -0.144 | 0.0314 | 0.003 | -4.579
-1.5 | -0.099 | 0.03049 | 0.003 | -3.256
-1 | -0.054 | 0.02992 | 0.003 | -1.797
-0.5 | -0.008 | 0.02964 | 0.003 | -0.258
0 | 0.048 | 0.00499 | 0.004 | 9.706
0.5 | 0.107 | 0.00521 | 0.004 | 20.485
1 | 0.165 | 0.01034 | 0.01 | 15.943
1.5 | 0.223 | 0.00817 | 0.01 | 27.279
2 | 0.281 | 0.00851 | 0.01 | 33.03
2.5 | 0.339 | 0.00881 | 0.01 | 38.462
3 | 0.396 | 0.00911 | 0.01 | 43.509
3.5 | 0.454 | 0.0094 | 0.011 | 48.288
4 | 0.511 | 0.00976 | 0.011 | 52.378
4.5 | 0.568 | 0.01019 | 0.011 | 55.775
5 | 0.625 | 0.01061 | 0.011 | 58.875
5.5 | 0.681 | 0.01109 | 0.011 | 61.393
6 | 0.736 | 0.01166 | 0.011 | 63.095
6.5 | 0.789 | 0.01209 | 0.011 | 65.279
7 | 0.841 | 0.01255 | 0.011 | 67.012
7.5 | 0.887 | 0.01454 | 0.011 | 61.011
8 | 0.925 | 0.01599 | 0.011 | 57.832
8.5 | 0.953 | 0.01829 | 0.011 | 52.125
9 | 0.972 | 0.0222 | 0.01 | 43.775
9.5 | 0.977 | 0.02831 | 0.01 | 34.503
10 | 0.971 | 0.03785 | 0.009 | 25.653
10.5 | 0.965 | 0.04817 | 0.009 | 20.028
11 | 0.957 | 0.05924 | 0.008 | 16.147
11.5 | 0.948 | 0.06976 | 0.008 | 13.59
12 | 0.942 | 0.07802 | 0.007 | 12.08
12.5 | 0.921 | 0.0907 | 0.007 | 10.157
13 | 0.901 | 0.10083 | 0.006 | 8.936
13.5 | 0.875 | 0.11061 | 0.005 | 7.913
14 | 0.851 | 0.11905 | 0.004 | 7.149
14.5 | 0.824 | 0.12855 | 0.004 | 6.411

## 20. Re 250k Mach 0.10 (2)
BIGFOIL.COM POLAR EXPORT
PW RES BRETT tip final
PW RES BRETT tip final |  |  |  | Cl Max: | 1.2581 | at alpha= | 12 | deg
XFOIL ncrit=9 |  |  |  | L/D Max: | 57.4596 | at alpha= | 8 | deg
Re: | 250000 |  |  | Cd Min: | 0.27031 | at alpha= | -20 | deg
Mach: | 0.1 |  |  | Cl=0 at alpha= | -0.89653 | deg
|  |  |  | @ Cl=0.1, Cd= | 0.0070776
|  |  |  | @ Cl=0.4, Cd= | 0.009414
|  |  |  | @ Cl=0.6, Cd= | 0.011579
alpha (deg) | Cl | Cd | Cm | Cl/Cd
-20 | -0.9296 | 0.27031 | 0.1247 | -3.439
-19.5 | -0.912 | 0.264 | 0.1204 | -3.4545
-19 | -0.8937 | 0.25746 | 0.116 | -3.4712
-18.5 | -0.8754 | 0.25082 | 0.1116 | -3.4902
-18 | -0.8571 | 0.24406 | 0.1073 | -3.5118
-17.5 | -0.8383 | 0.23728 | 0.1026 | -3.533
-17 | -0.8215 | 0.23132 | 0.0969 | -3.5514
-16.5 | -0.8081 | 0.22595 | 0.0909 | -3.5765
-16 | -0.7862 | 0.21582 | 0.0894 | -3.6429
-15.5 | -0.7679 | 0.20873 | 0.0861 | -3.6789
-15 | -0.7503 | 0.20172 | 0.0823 | -3.7195
-14.5 | -0.7334 | 0.19457 | 0.0783 | -3.7693
-14 | -0.7178 | 0.1876 | 0.0733 | -3.8262
-13.5 | -0.7087 | 0.18153 | 0.067 | -3.904
-13 | -0.699 | 0.17461 | 0.0616 | -4.0032
-12.5 | -0.6747 | 0.16399 | 0.0618 | -4.1143
-12 | -0.6593 | 0.15666 | 0.0591 | -4.2085
-11.5 | -0.6453 | 0.14913 | 0.0557 | -4.3271
-11 | -0.6329 | 0.14159 | 0.0521 | -4.4699
-10.5 | -0.623 | 0.13393 | 0.0471 | -4.6517
-10 | -0.6192 | 0.12659 | 0.04 | -4.8914
-9.5 | -0.6126 | 0.11866 | 0.0338 | -5.1626
-9 | -0.5974 | 0.10935 | 0.0352 | -5.4632
-8.5 | -0.5854 | 0.10235 | 0.0327 | -5.7196
-8 | -0.5779 | 0.09502 | 0.0287 | -6.0819
-7.5 | -0.578 | 0.08716 | 0.0207 | -6.6315
-7 | -0.5615 | 0.07672 | 0.0043 | -7.3188
-6.5 | -0.5496 | 0.06609 | 0.0017 | -8.3159
-6 | -0.5214 | 0.05923 | -0.0009 | -8.803
-5.5 | -0.4811 | 0.05042 | -0.0065 | -9.5418
-5 | -0.4427 | 0.04109 | -0.0096 | -10.7739
-4.5 | -0.3905 | 0.03827 | -0.0097 | -10.2038
-4 | -0.3493 | 0.02996 | -0.0108 | -11.6589
-3.5 | -0.2982 | 0.02568 | -0.0108 | -11.6121
-3 | -0.2344 | 0.0179 | -0.0074 | -13.095
-2.5 | -0.1798 | 0.01415 | -0.0067 | -12.7067
-2 | -0.1046 | 0.01203 | -0.0095 | -8.6949
-1.5 | -0.06 | 0.01094 | -0.0056 | -5.4845
-1 | -0.0161 | 0.00953 | -0.002 | -1.6894
-0.5 | 0.0617 | 0.00692 | -0.0052 | 8.9162
0 | 0.1103 | 0.00712 | -0.0028 | 15.4916
0.5 | 0.1613 | 0.00738 | -0.0011 | 21.8564
1 | 0.2134 | 0.00773 | 0.0002 | 27.6067
1.5 | 0.2664 | 0.00815 | 0.0012 | 32.6871
2 | 0.3199 | 0.00863 | 0.0019 | 37.0684
2.5 | 0.3737 | 0.00915 | 0.0025 | 40.8415
3 | 0.4275 | 0.00969 | 0.003 | 44.1176
3.5 | 0.4814 | 0.01029 | 0.0035 | 46.7833
4 | 0.5353 | 0.01087 | 0.004 | 49.2456
4.5 | 0.5892 | 0.01144 | 0.0045 | 51.5035
5 | 0.6427 | 0.01213 | 0.005 | 52.9843
5.5 | 0.6964 | 0.01277 | 0.0054 | 54.5341
6 | 0.7498 | 0.01344 | 0.0059 | 55.7887
6.5 | 0.8027 | 0.01418 | 0.0064 | 56.6079
7 | 0.8549 | 0.01509 | 0.0069 | 56.6534
7.5 | 0.9074 | 0.01584 | 0.0074 | 57.2854
8 | 0.959 | 0.01669 | 0.0078 | 57.4596
8.5 | 1.0089 | 0.0178 | 0.0084 | 56.6798
9 | 1.0578 | 0.0191 | 0.009 | 55.3822
9.5 | 1.1046 | 0.02066 | 0.0097 | 53.4656
10 | 1.1482 | 0.02267 | 0.0105 | 50.6484
10.5 | 1.1872 | 0.0252 | 0.0117 | 47.1111
11 | 1.2188 | 0.02856 | 0.0131 | 42.6751
11.5 | 1.2477 | 0.03145 | 0.0146 | 39.6725
12 | 1.2581 | 0.0364 | 0.0166 | 34.5632
12.5 | 1.2534 | 0.04094 | 0.0183 | 30.6155
13 | 1.2441 | 0.04726 | 0.0162 | 26.3246
13.5 | 1.2295 | 0.05571 | 0.0116 | 22.0696
14 | 1.2017 | 0.06747 | 0.0042 | 17.8109
14.5 | 1.1641 | 0.08199 | -0.0054 | 14.1981
15 | 0.9569 | 0.14071 | -0.0431 | 6.8005
15.5 | 0.8882 | 0.17861 | -0.0597 | 4.9728
16 | 0.7212 | 0.17899 | -0.0538 | 4.0293
16.5 | 0.7127 | 0.18706 | -0.0601 | 3.81
17 | 0.7065 | 0.19395 | -0.0664 | 3.6427

## 21. Re 250k Mach 0.25 (1)
BIGFOIL.COM POLAR EXPORT
PW RES BRETT tip final
PW RES BRETT tip final |  |  |  | Cl Max: | 0.962 | at alpha= | 9 | deg
JavaFoil+Calcfoil stall+Eppler ext transition |  |  |  | L/D Max: | 64.815 | at alpha= | 6.5 | deg
Re: | 250000 |  |  | Cd Min: | 0.00502 | at alpha= | 0 | deg
Mach: | 0.25 |  |  | Cl=0 at alpha= | -0.43103 | deg
|  |  |  | @ Cl=0.1, Cd= | 0.0052867
|  |  |  | @ Cl=0.4, Cd= | 0.009202
|  |  |  | @ Cl=0.6, Cd= | 0.010499
alpha (deg) | Cl | Cd | Cm | Cl/Cd
-11.5 | -0.062 | 0.10995 | 0.002 | -0.563
-11 | -0.059 | 0.10261 | 0.002 | -0.576
-10.5 | -0.169 | 0.09755 | 0.002 | -1.735
-10 | -0.223 | 0.08847 | 0.002 | -2.516
-9.5 | -0.268 | 0.09592 | 0.002 | -2.791
-9 | -0.307 | 0.08897 | 0.002 | -3.449
-8.5 | -0.34 | 0.07957 | 0.002 | -4.275
-8 | -0.367 | 0.07211 | 0.002 | -5.091
-7.5 | -0.387 | 0.06475 | 0.003 | -5.974
-7 | -0.399 | 0.06494 | 0.003 | -6.141
-6.5 | -0.402 | 0.05546 | 0.003 | -7.242
-6 | -0.396 | 0.05111 | 0.003 | -7.755
-5.5 | -0.384 | 0.04988 | 0.003 | -7.692
-5 | -0.364 | 0.04629 | 0.003 | -7.87
-4.5 | -0.338 | 0.04239 | 0.003 | -7.982
-4 | -0.307 | 0.03928 | 0.003 | -7.817
-3.5 | -0.272 | 0.03692 | 0.003 | -7.357
-3 | -0.233 | 0.03451 | 0.003 | -6.742
-2.5 | -0.191 | 0.03303 | 0.003 | -5.783
-2 | -0.147 | 0.03162 | 0.003 | -4.654
-1.5 | -0.102 | 0.03059 | 0.003 | -3.325
-1 | -0.055 | 0.03005 | 0.003 | -1.836
-0.5 | -0.008 | 0.02991 | 0.004 | -0.263
0 | 0.05 | 0.00502 | 0.004 | 9.924
0.5 | 0.11 | 0.00534 | 0.004 | 20.524
1 | 0.169 | 0.01046 | 0.01 | 16.196
1.5 | 0.229 | 0.00823 | 0.01 | 27.845
2 | 0.289 | 0.00867 | 0.011 | 33.27
2.5 | 0.348 | 0.00892 | 0.011 | 39.021
3 | 0.407 | 0.00924 | 0.011 | 44.089
3.5 | 0.466 | 0.00954 | 0.011 | 48.871
4 | 0.525 | 0.00991 | 0.011 | 52.989
4.5 | 0.583 | 0.01037 | 0.011 | 56.259
5 | 0.641 | 0.01081 | 0.011 | 59.31
5.5 | 0.699 | 0.01142 | 0.011 | 61.164
6 | 0.755 | 0.01205 | 0.011 | 62.644
6.5 | 0.809 | 0.01247 | 0.011 | 64.815
7 | 0.858 | 0.01421 | 0.011 | 60.401
7.5 | 0.9 | 0.01549 | 0.011 | 58.095
8 | 0.933 | 0.01742 | 0.011 | 53.538
8.5 | 0.954 | 0.02108 | 0.011 | 45.233
9 | 0.962 | 0.02743 | 0.01 | 35.062
9.5 | 0.955 | 0.03681 | 0.01 | 25.949
10 | 0.945 | 0.04776 | 0.009 | 19.791
10.5 | 0.93 | 0.05983 | 0.008 | 15.545
11 | 0.92 | 0.06874 | 0.008 | 13.384
11.5 | 0.896 | 0.0803 | 0.007 | 11.157
12 | 0.86 | 0.09417 | 0.006 | 9.131
12.5 | 0.821 | 0.10347 | 0.005 | 7.938
13 | 0.777 | 0.11253 | 0.004 | 6.902
13.5 | 0.724 | 0.12414 | 0.004 | 5.831
14 | 0.663 | 0.13656 | 0.003 | 4.853

## 22. Re 250k Mach 0.25 (2)
BIGFOIL.COM POLAR EXPORT
PW RES BRETT tip final
PW RES BRETT tip final |  |  |  | Cl Max: | 1.2211 | at alpha= | 11 | deg
XFOIL ncrit=9 |  |  |  | L/D Max: | 56.2794 | at alpha= | 7 | deg
Re: | 250000 |  |  | Cd Min: | 0.17597 | at alpha= | 15 | deg
Mach: | 0.25 |  |  | Cl=0 at alpha= | -99 | deg
|  |  |  | @ Cl=0.1, Cd= | 0.00725
|  |  |  | @ Cl=0.4, Cd= | 0.0095501
|  |  |  | @ Cl=0.6, Cd= | 0.011726
alpha (deg) | Cl | Cd | Cm | Cl/Cd
0 | 0.114 | 0.00725 | -0.0027 | 15.7241
0.5 | 0.167 | 0.00754 | -0.001 | 22.1485
1 | 0.2211 | 0.00791 | 0.0002 | 27.952
1.5 | 0.276 | 0.00836 | 0.0012 | 33.0144
2 | 0.3312 | 0.00887 | 0.0019 | 37.3393
2.5 | 0.3868 | 0.00941 | 0.0025 | 41.1052
3 | 0.4424 | 0.01 | 0.0032 | 44.24
3.5 | 0.4981 | 0.0106 | 0.0038 | 46.9906
4 | 0.554 | 0.01119 | 0.0044 | 49.5085
4.5 | 0.6098 | 0.01184 | 0.005 | 51.5034
5 | 0.6655 | 0.01252 | 0.0057 | 53.155
5.5 | 0.7208 | 0.01335 | 0.0063 | 53.9925
6 | 0.7765 | 0.01407 | 0.007 | 55.1883
6.5 | 0.8317 | 0.01487 | 0.0077 | 55.9314
7 | 0.8864 | 0.01575 | 0.0085 | 56.2794
7.5 | 0.9403 | 0.01683 | 0.0093 | 55.8705
8 | 0.9937 | 0.01788 | 0.0102 | 55.5761
8.5 | 1.0449 | 0.01926 | 0.0111 | 54.2523
9 | 1.0933 | 0.02114 | 0.0123 | 51.7171
9.5 | 1.1383 | 0.02341 | 0.0135 | 48.6245
10 | 1.1762 | 0.0265 | 0.0151 | 44.3849
10.5 | 1.2037 | 0.0304 | 0.0169 | 39.5954
11 | 1.2211 | 0.03466 | 0.0188 | 35.2308
11.5 | 1.2178 | 0.03938 | 0.0204 | 30.9243
12 | 1.1916 | 0.04825 | 0.0173 | 24.6964
12.5 | 1.1643 | 0.0595 | 0.0093 | 19.5681
13 | 1.1268 | 0.07383 | -0.001 | 15.2621
13.5 | 1.0796 | 0.09072 | -0.0125 | 11.9004
14 | 0.8871 | 0.14884 | -0.0477 | 5.9601
14.5 | 0.8774 | 0.16365 | -0.0548 | 5.3614
15 | 0.8781 | 0.17597 | -0.0607 | 4.9901

## 23. Re 250k Mach 0.50 (1)
BIGFOIL.COM POLAR EXPORT
PW RES BRETT tip final
PW RES BRETT tip final |  |  |  | Cl Max: | 1.082 | at alpha= | 20 | deg
JavaFoil+Calcfoil stall+Eppler ext transition |  |  |  | L/D Max: | 60.741 | at alpha= | 5 | deg
Re: | 250000 |  |  | Cd Min: | 0.00555 | at alpha= | 0 | deg
Mach: | 0.5 |  |  | Cl=0 at alpha= | -0.43077 | deg
|  |  |  | @ Cl=0.1, Cd= | 0.0056748
|  |  |  | @ Cl=0.4, Cd= | 0.00941
|  |  |  | @ Cl=0.6, Cd= | 0.010835
alpha (deg) | Cl | Cd | Cm | Cl/Cd
-20 | -1.024 | 0.27273 | -0.001 | -3.755
-19.5 | -0.999 | 0.26497 | 0 | -3.771
-19 | -0.972 | 0.2595 | 0 | -3.747
-18.5 | -0.947 | 0.25316 | 0 | -3.743
-18 | -0.922 | 0.24775 | 0 | -3.723
-17.5 | -0.896 | 0.2406 | 0.001 | -3.722
-17 | -0.87 | 0.23592 | 0.001 | -3.69
-16.5 | -0.845 | 0.22838 | 0.001 | -3.701
-16 | -0.818 | 0.21806 | 0.001 | -3.753
-15.5 | -0.793 | 0.21267 | 0.001 | -3.729
-15 | -0.767 | 0.20767 | 0.002 | -3.696
-14.5 | -0.741 | 0.19536 | 0.002 | -3.792
-14 | -0.715 | 0.18868 | 0.002 | -3.791
-13.5 | -0.69 | 0.18439 | 0.002 | -3.74
-13 | -0.663 | 0.18086 | 0.002 | -3.666
-12.5 | -0.637 | 0.17337 | 0.002 | -3.676
-12 | -0.611 | 0.17008 | 0.003 | -3.595
-11.5 | -0.585 | 0.1629 | 0.003 | -3.591
-11 | -0.559 | 0.15939 | 0.003 | -3.507
-10.5 | -0.533 | 0.1515 | 0.003 | -3.515
-10 | -0.506 | 0.14759 | 0.003 | -3.432
-9.5 | -0.48 | 0.13503 | 0.003 | -3.555
-9 | -0.454 | 0.0977 | 0.003 | -4.643
-8.5 | -0.427 | 0.08885 | 0.003 | -4.809
-8 | -0.401 | 0.10294 | 0.003 | -3.894
-7.5 | -0.375 | 0.06935 | 0.003 | -5.402
-7 | -0.348 | 0.09085 | 0.003 | -3.834
-6.5 | -0.322 | 0.06115 | 0.003 | -5.265
-6 | -0.296 | 0.05222 | 0.003 | -5.661
-5.5 | -0.269 | 0.05951 | 0.003 | -4.523
-5 | -0.243 | 0.04809 | 0.004 | -5.049
-4.5 | -0.216 | 0.05779 | 0.004 | -3.743
-4 | -0.19 | 0.04539 | 0.004 | -4.184
-3.5 | -0.163 | 0.04068 | 0.004 | -4.017
-3 | -0.226 | 0.03898 | 0.004 | -5.8
-2.5 | -0.2 | 0.03554 | 0.004 | -5.631
-2 | -0.159 | 0.03344 | 0.004 | -4.761
-1.5 | -0.112 | 0.03169 | 0.004 | -3.529
-1 | -0.061 | 0.0309 | 0.004 | -1.98
-0.5 | -0.009 | 0.0303 | 0.004 | -0.289
0 | 0.056 | 0.00555 | 0.004 | 10.01
0.5 | 0.123 | 0.00574 | 0.004 | 21.343
1 | 0.189 | 0.00619 | 0.004 | 30.574
1.5 | 0.256 | 0.01126 | 0.012 | 22.722
2 | 0.322 | 0.00899 | 0.012 | 35.855
2.5 | 0.388 | 0.00935 | 0.012 | 41.554
3 | 0.454 | 0.00968 | 0.012 | 46.934
3.5 | 0.52 | 0.01018 | 0.012 | 51.065
4 | 0.585 | 0.0108 | 0.012 | 54.169
4.5 | 0.649 | 0.01095 | 0.012 | 59.316
5 | 0.712 | 0.01172 | 0.012 | 60.741
5.5 | 0.771 | 0.01357 | 0.012 | 56.808
6 | 0.821 | 0.01489 | 0.012 | 55.183
6.5 | 0.863 | 0.01671 | 0.012 | 51.687
7 | 0.889 | 0.0209 | 0.012 | 42.516
7.5 | 0.891 | 0.02946 | 0.011 | 30.253
8 | 0.879 | 0.04196 | 0.01 | 20.948
8.5 | 0.856 | 0.05505 | 0.009 | 15.555
9 | 0.764 | 0.07461 | 0.005 | 10.238
9.5 | 0.524 | 0.1154 | 0.005 | 4.544
10 | 0.551 | 0.10538 | 0.005 | 5.229
10.5 | 0.578 | 0.15294 | 0.005 | 3.777
11 | 0.604 | 0.15569 | 0.006 | 3.88
11.5 | 0.631 | 0.17294 | 0.006 | 3.65
12 | 0.658 | 0.18004 | 0.006 | 3.654
12.5 | 0.685 | 0.18498 | 0.006 | 3.701
13 | 0.711 | 0.18733 | 0.006 | 3.798
13.5 | 0.737 | 0.1933 | 0.006 | 3.815
14 | 0.764 | 0.20297 | 0.006 | 3.765
14.5 | 0.791 | 0.22026 | 0.007 | 3.593
15 | 0.817 | 0.22576 | 0.007 | 3.619
15.5 | 0.844 | 0.22674 | 0.007 | 3.723
16 | 0.871 | 0.23833 | 0.007 | 3.655
16.5 | 0.897 | 0.24239 | 0.007 | 3.7
17 | 0.924 | 0.25207 | 0.007 | 3.666
17.5 | 0.95 | 0.25691 | 0.007 | 3.696
18 | 0.977 | 0.26481 | 0.007 | 3.688
18.5 | 1.002 | 0.27147 | 0.007 | 3.691
19 | 1.029 | 0.27225 | 0.007 | 3.78
19.5 | 1.054 | 0.27672 | 0.006 | 3.811
20 | 1.082 | 0.28065 | 0.006 | 3.854

## 24. Re 250k Mach 0.50 (2)
BIGFOIL.COM POLAR EXPORT
PW RES BRETT tip final
PW RES BRETT tip final |  |  |  | Cl Max: | 1.1073 | at alpha= | 8 | deg
XFOIL ncrit=9 |  |  |  | L/D Max: | 51.8879 | at alpha= | 5.5 | deg
Re: | 250000 |  |  | Cd Min: | 0.30462 | at alpha= | -20 | deg
Mach: | 0.5 |  |  | Cl=0 at alpha= | -0.80607 | deg
|  |  |  | @ Cl=0.1, Cd= | 0.0085416
|  |  |  | @ Cl=0.4, Cd= | 0.01006
|  |  |  | @ Cl=0.6, Cd= | 0.012349
alpha (deg) | Cl | Cd | Cm | Cl/Cd
-20 | -1.0515 | 0.30462 | 0.1536 | -3.4518
-19.5 | -1.0281 | 0.29638 | 0.1478 | -3.4689
-19 | -1.0043 | 0.28885 | 0.1412 | -3.4769
-18 | -0.9577 | 0.27187 | 0.1298 | -3.5226
-17.5 | -0.9333 | 0.26215 | 0.1256 | -3.5602
-17 | -0.9096 | 0.25371 | 0.1207 | -3.5852
-16.5 | -0.8857 | 0.24534 | 0.1155 | -3.6101
-16 | -0.8621 | 0.23698 | 0.1104 | -3.6379
-15.5 | -0.8379 | 0.22862 | 0.1048 | -3.665
-15 | -0.8195 | 0.22339 | 0.0965 | -3.6685
-14.5 | -0.7928 | 0.21177 | 0.094 | -3.7437
-14 | -0.7694 | 0.20317 | 0.0901 | -3.787
-13.5 | -0.7468 | 0.1949 | 0.0856 | -3.8317
-13 | -0.725 | 0.18668 | 0.081 | -3.8837
-12.5 | -0.7038 | 0.17863 | 0.0757 | -3.94
-12 | -0.6901 | 0.17258 | 0.0685 | -3.9987
-11.5 | -0.678 | 0.16568 | 0.0619 | -4.0922
-11 | -0.6471 | 0.15337 | 0.0623 | -4.2192
-10.5 | -0.6275 | 0.14517 | 0.0591 | -4.3225
-10 | -0.6101 | 0.13715 | 0.0552 | -4.4484
-9.5 | -0.5967 | 0.12976 | 0.0492 | -4.5985
-9 | -0.5909 | 0.12339 | 0.0408 | -4.7889
-8.5 | -0.5671 | 0.11277 | 0.0419 | -5.0288
-8 | -0.5514 | 0.10517 | 0.0389 | -5.2429
-7.5 | -0.5381 | 0.09755 | 0.0345 | -5.5161
-7 | -0.5344 | 0.09094 | 0.0243 | -5.8764
-6.5 | -0.5299 | 0.0833 | 0.0136 | -6.3613
-6 | -0.5124 | 0.0741 | 0.0169 | -6.915
-5.5 | -0.4917 | 0.06636 | 0.011 | -7.4096
-5 | -0.4568 | 0.05737 | -0.0058 | -7.9623
-4.5 | -0.4275 | 0.04809 | -0.0067 | -8.8896
-4 | -0.3797 | 0.04008 | -0.0127 | -9.4736
-3.5 | -0.33 | 0.03339 | -0.014 | -9.8832
-3 | -0.2573 | 0.02274 | -0.0167 | -11.3149
-2.5 | -0.1888 | 0.01787 | -0.0147 | -10.5652
-2 | -0.1379 | 0.01495 | -0.0089 | -9.2241
-1.5 | -0.0814 | 0.01296 | -0.0044 | -6.2809
-1 | -0.023 | 0.01151 | -0.0011 | -1.9983
-0.5 | 0.0363 | 0.0099 | 0.0013 | 3.6667
0 | 0.1329 | 0.00784 | -0.0031 | 16.9515
0.5 | 0.1947 | 0.00825 | -0.0015 | 23.6
1 | 0.2572 | 0.00874 | -0.0002 | 29.4279
1.5 | 0.32 | 0.00929 | 0.0009 | 34.4456
2 | 0.3831 | 0.00989 | 0.0019 | 38.7361
2.5 | 0.4466 | 0.01053 | 0.003 | 42.4122
3 | 0.5103 | 0.01123 | 0.0041 | 45.4408
3.5 | 0.5742 | 0.01203 | 0.0053 | 47.7307
4 | 0.6389 | 0.01283 | 0.0066 | 49.7973
4.5 | 0.7034 | 0.01378 | 0.008 | 51.045
5 | 0.768 | 0.01488 | 0.0096 | 51.6129
5.5 | 0.8328 | 0.01605 | 0.0113 | 51.8879
6 | 0.897 | 0.01742 | 0.0133 | 51.4925
6.5 | 0.9592 | 0.0191 | 0.0154 | 50.2199
7 | 1.0182 | 0.02132 | 0.0177 | 47.758
7.5 | 1.0704 | 0.02414 | 0.0202 | 44.3413
8 | 1.1073 | 0.02819 | 0.0224 | 39.2799
8.5 | 1.1056 | 0.03512 | 0.0227 | 31.4806
9 | 1.0702 | 0.04488 | 0.0165 | 23.8458
9.5 | 1.0028 | 0.06281 | 0.0003 | 15.9656
10 | 0.9124 | 0.08591 | -0.0169 | 10.6204
10.5 | 0.922 | 0.09227 | -0.0194 | 9.9924
11 | 0.8713 | 0.11166 | -0.0315 | 7.8032
11.5 | 0.8552 | 0.12567 | -0.0395 | 6.8051
12 | 0.864 | 0.13428 | -0.0433 | 6.4343
12.5 | 0.863 | 0.14597 | -0.0494 | 5.9122
13 | 0.8623 | 0.1587 | -0.0565 | 5.4335

## 25. Re 500k Mach 0.00 (1)
BIGFOIL.COM POLAR EXPORT
PW RES BRETT tip final
PW RES BRETT tip final |  |  |  | Cl Max: | 1.016 | at alpha= | 10 | deg
JavaFoil+Calcfoil stall+Eppler ext transition |  |  |  | L/D Max: | 79.587 | at alpha= | 7.5 | deg
Re: | 500000 |  |  | Cd Min: | 0.00405 | at alpha= | 0 | deg
Mach: | 0 |  |  | Cl=0 at alpha= | -0.42857 | deg
|  |  |  | @ Cl=0.1, Cd= | 0.0042562
|  |  |  | @ Cl=0.4, Cd= | 0.0075028
|  |  |  | @ Cl=0.6, Cd= | 0.0085926
alpha (deg) | Cl | Cd | Cm | Cl/Cd
-13.5 | -0.36 | 0.10609 | 0.001 | -3.389
-13 | -0.375 | 0.10052 | 0.002 | -3.732
-12.5 | -0.391 | 0.09518 | 0.002 | -4.104
-12 | -0.406 | 0.09014 | 0.002 | -4.501
-11.5 | -0.42 | 0.08823 | 0.002 | -4.762
-11 | -0.434 | 0.08343 | 0.002 | -5.198
-10.5 | -0.446 | 0.07788 | 0.002 | -5.723
-10 | -0.456 | 0.07278 | 0.002 | -6.266
-9.5 | -0.464 | 0.07246 | 0.002 | -6.405
-9 | -0.47 | 0.06783 | 0.002 | -6.922
-8.5 | -0.472 | 0.06321 | 0.002 | -7.464
-8 | -0.47 | 0.05876 | 0.002 | -8.007
-7.5 | -0.465 | 0.05436 | 0.002 | -8.555
-7 | -0.456 | 0.0512 | 0.003 | -8.898
-6.5 | -0.441 | 0.04745 | 0.003 | -9.292
-6 | -0.422 | 0.04454 | 0.003 | -9.466
-5.5 | -0.398 | 0.0428 | 0.003 | -9.306
-5 | -0.371 | 0.03994 | 0.003 | -9.288
-4.5 | -0.34 | 0.03785 | 0.003 | -8.972
-4 | -0.305 | 0.03568 | 0.003 | -8.549
-3.5 | -0.268 | 0.03384 | 0.003 | -7.909
-3 | -0.228 | 0.03248 | 0.003 | -7.018
-2.5 | -0.186 | 0.03102 | 0.003 | -6.008
-2 | -0.143 | 0.03004 | 0.003 | -4.766
-1.5 | -0.099 | 0.02933 | 0.003 | -3.368
-1 | -0.054 | 0.02882 | 0.003 | -1.857
-0.5 | -0.008 | 0.02862 | 0.003 | -0.266
0 | 0.048 | 0.00405 | 0.004 | 11.92
0.5 | 0.106 | 0.00428 | 0.004 | 24.804
1 | 0.164 | 0.00955 | 0.01 | 17.178
1.5 | 0.222 | 0.00658 | 0.01 | 33.712
2 | 0.28 | 0.00697 | 0.01 | 40.138
2.5 | 0.337 | 0.00719 | 0.01 | 46.87
3 | 0.395 | 0.00748 | 0.01 | 52.777
3.5 | 0.452 | 0.00774 | 0.011 | 58.378
4 | 0.509 | 0.00807 | 0.011 | 63.068
4.5 | 0.565 | 0.00839 | 0.011 | 67.371
5 | 0.622 | 0.00872 | 0.011 | 71.344
5.5 | 0.678 | 0.00922 | 0.011 | 73.5
6 | 0.733 | 0.00966 | 0.011 | 75.85
6.5 | 0.786 | 0.01024 | 0.011 | 76.778
7 | 0.839 | 0.01089 | 0.011 | 76.982
7.5 | 0.889 | 0.01117 | 0.011 | 79.587
8 | 0.935 | 0.01296 | 0.011 | 72.192
8.5 | 0.971 | 0.01428 | 0.011 | 67.988
9 | 0.998 | 0.01622 | 0.011 | 61.55
9.5 | 1.013 | 0.01925 | 0.01 | 52.59
10 | 1.016 | 0.02429 | 0.01 | 41.819
10.5 | 1.013 | 0.03088 | 0.01 | 32.796
11 | 1.004 | 0.0396 | 0.009 | 25.338
11.5 | 0.991 | 0.04949 | 0.009 | 20.028
12 | 0.975 | 0.06132 | 0.008 | 15.895
12.5 | 0.958 | 0.07141 | 0.008 | 13.413
13 | 0.939 | 0.08129 | 0.007 | 11.548
13.5 | 0.915 | 0.09107 | 0.007 | 10.051
14 | 0.887 | 0.10277 | 0.006 | 8.63
14.5 | 0.859 | 0.11357 | 0.006 | 7.562
15 | 0.828 | 0.12363 | 0.005 | 6.701

## 26. Re 500k Mach 0.00 (2)
BIGFOIL.COM POLAR EXPORT
PW RES BRETT tip final
PW RES BRETT tip final |  |  |  | Cl Max: | 1.3669 | at alpha= | 13 | deg
XFOIL ncrit=9 |  |  |  | L/D Max: | 76.4992 | at alpha= | 8 | deg
Re: | 500000 |  |  | Cd Min: | 0.27066 | at alpha= | -20 | deg
Mach: | 0 |  |  | Cl=0 at alpha= | -0.67908 | deg
|  |  |  | @ Cl=0.1, Cd= | 0.0056232
|  |  |  | @ Cl=0.4, Cd= | 0.0075309
|  |  |  | @ Cl=0.6, Cd= | 0.0090128
alpha (deg) | Cl | Cd | Cm | Cl/Cd
-20 | -0.9322 | 0.27066 | 0.1263 | -3.4442
-19.5 | -0.9138 | 0.26401 | 0.1218 | -3.4612
-19 | -0.8955 | 0.25746 | 0.1167 | -3.4782
-18.5 | -0.878 | 0.25087 | 0.1118 | -3.4998
-18 | -0.861 | 0.24422 | 0.1069 | -3.5255
-17 | -0.8248 | 0.22904 | 0.0994 | -3.6011
-16.5 | -0.8071 | 0.22229 | 0.0958 | -3.6308
-16 | -0.7898 | 0.21553 | 0.0919 | -3.6645
-15.5 | -0.7722 | 0.20849 | 0.0879 | -3.7038
-15 | -0.755 | 0.20123 | 0.0839 | -3.7519
-14.5 | -0.7383 | 0.19371 | 0.0798 | -3.8114
-14 | -0.7228 | 0.18601 | 0.0747 | -3.8858
-13.5 | -0.7113 | 0.1784 | 0.0692 | -3.9871
-12.5 | -0.68 | 0.16199 | 0.0634 | -4.1978
-12 | -0.6658 | 0.15467 | 0.0603 | -4.3046
-11.5 | -0.6522 | 0.14711 | 0.0568 | -4.4334
-11 | -0.64 | 0.13947 | 0.0532 | -4.5888
-10.5 | -0.6284 | 0.13159 | 0.0495 | -4.7754
-10 | -0.6182 | 0.1236 | 0.0456 | -5.0016
-9.5 | -0.6131 | 0.11447 | 0.039 | -5.356
-9 | -0.6057 | 0.106 | 0.034 | -5.7142
-8.5 | -0.5998 | 0.09747 | 0.0289 | -6.1537
-8 | -0.6012 | 0.08883 | 0.0259 | -6.768
-7.5 | -0.5968 | 0.08231 | 0.0223 | -7.2506
-7 | -0.5831 | 0.07368 | 0.0142 | -7.914
-6.5 | -0.56 | 0.06348 | 0.0051 | -8.8217
-6 | -0.5171 | 0.04964 | -0.0042 | -10.417
-5.5 | -0.4893 | 0.04143 | -0.0066 | -11.8103
-5 | -0.4448 | 0.03514 | -0.0078 | -12.6579
-4.5 | -0.3976 | 0.02716 | -0.008 | -14.6392
-4 | -0.347 | 0.02374 | -0.008 | -14.6167
-3 | -0.2324 | 0.01368 | -0.005 | -16.9883
-2.5 | -0.1882 | 0.01146 | -0.0015 | -16.4223
-2 | -0.1391 | 0.01028 | 0.0009 | -13.5311
-1.5 | -0.0871 | 0.0093 | 0.0025 | -9.3656
-0.5 | 0.019 | 0.00763 | 0.0044 | 2.4902
0 | 0.0994 | 0.00562 | -0.0005 | 17.6868
0.5 | 0.1526 | 0.0059 | 0.0004 | 25.8644
1 | 0.2062 | 0.00621 | 0.0011 | 33.2045
1.5 | 0.2599 | 0.00655 | 0.0017 | 39.6794
2 | 0.3137 | 0.00693 | 0.0023 | 45.267
2.5 | 0.3677 | 0.00731 | 0.0028 | 50.301
3 | 0.4218 | 0.00768 | 0.0033 | 54.9219
3.5 | 0.476 | 0.00808 | 0.0037 | 58.9109
4 | 0.5302 | 0.00846 | 0.0041 | 62.6714
4.5 | 0.5843 | 0.0089 | 0.0045 | 65.6517
5 | 0.6386 | 0.00929 | 0.0049 | 68.7406
5.5 | 0.6927 | 0.00972 | 0.0053 | 71.2654
6 | 0.7467 | 0.01018 | 0.0056 | 73.3497
6.5 | 0.8004 | 0.01067 | 0.0059 | 75.0141
7 | 0.8538 | 0.01123 | 0.0062 | 76.0285
7.5 | 0.9065 | 0.01192 | 0.0065 | 76.0487
8 | 0.9593 | 0.01254 | 0.0068 | 76.4992
8.5 | 1.0112 | 0.01331 | 0.0072 | 75.973
9 | 1.062 | 0.01426 | 0.0075 | 74.4741
9.5 | 1.1111 | 0.01554 | 0.0079 | 71.4994
10 | 1.1588 | 0.01691 | 0.0084 | 68.5275
10.5 | 1.2033 | 0.01871 | 0.0091 | 64.3132
11 | 1.2484 | 0.02019 | 0.0098 | 61.8326
11.5 | 1.2866 | 0.0225 | 0.0108 | 57.1822
12 | 1.3229 | 0.02464 | 0.0117 | 53.6891
12.5 | 1.3465 | 0.02783 | 0.0134 | 48.383
13 | 1.3669 | 0.03057 | 0.015 | 44.7138
13.5 | 1.3593 | 0.03511 | 0.0164 | 38.7155
14 | 1.3342 | 0.04447 | 0.0115 | 30.0022
14.5 | 1.3054 | 0.05643 | 0.0041 | 23.1331
15 | 1.2768 | 0.06881 | -0.0032 | 18.5554
15.5 | 1.2466 | 0.08181 | -0.0107 | 15.2377
16 | 1.2156 | 0.09555 | -0.0186 | 12.7221
16.5 | 1.1861 | 0.1099 | -0.0268 | 10.7925
17 | 1.1562 | 0.12509 | -0.0354 | 9.2429
17.5 | 1.1271 | 0.14107 | -0.0447 | 7.9897
18 | 1.0855 | 0.16159 | -0.0568 | 6.7176

## 27. Re 500k Mach 0.10 (1)
BIGFOIL.COM POLAR EXPORT
PW RES BRETT tip final
PW RES BRETT tip final |  |  |  | Cl Max: | 1.012 | at alpha= | 9.5 | deg
JavaFoil+Calcfoil stall+Eppler ext transition |  |  |  | L/D Max: | 79.136 | at alpha= | 7.5 | deg
Re: | 500000 |  |  | Cd Min: | 0.00405 | at alpha= | 0 | deg
Mach: | 0.1 |  |  | Cl=0 at alpha= | -0.42857 | deg
|  |  |  | @ Cl=0.1, Cd= | 0.0042527
|  |  |  | @ Cl=0.4, Cd= | 0.0074842
|  |  |  | @ Cl=0.6, Cd= | 0.0086133
alpha (deg) | Cl | Cd | Cm | Cl/Cd
-13 | -0.336 | 0.10104 | 0.002 | -3.326
-12.5 | -0.354 | 0.09673 | 0.002 | -3.659
-12 | -0.372 | 0.11794 | 0.002 | -3.151
-11.5 | -0.389 | 0.08907 | 0.002 | -4.364
-11 | -0.405 | 0.08486 | 0.002 | -4.774
-10.5 | -0.42 | 0.07874 | 0.002 | -5.337
-10 | -0.434 | 0.07367 | 0.002 | -5.887
-9.5 | -0.445 | 0.06884 | 0.002 | -6.463
-9 | -0.453 | 0.06847 | 0.002 | -6.621
-8.5 | -0.459 | 0.06365 | 0.002 | -7.205
-8 | -0.46 | 0.05894 | 0.002 | -7.804
-7.5 | -0.457 | 0.05454 | 0.002 | -8.382
-7 | -0.45 | 0.05135 | 0.003 | -8.76
-6.5 | -0.437 | 0.04816 | 0.003 | -9.072
-6 | -0.419 | 0.04459 | 0.003 | -9.4
-5.5 | -0.397 | 0.04328 | 0.003 | -9.172
-5 | -0.371 | 0.04046 | 0.003 | -9.159
-4.5 | -0.34 | 0.03789 | 0.003 | -8.968
-4 | -0.306 | 0.03571 | 0.003 | -8.557
-3.5 | -0.268 | 0.03391 | 0.003 | -7.915
-3 | -0.229 | 0.0324 | 0.003 | -7.061
-2.5 | -0.187 | 0.03108 | 0.003 | -6.02
-2 | -0.144 | 0.03008 | 0.003 | -4.781
-1.5 | -0.099 | 0.02929 | 0.003 | -3.389
-1 | -0.054 | 0.02883 | 0.003 | -1.865
-0.5 | -0.008 | 0.02866 | 0.003 | -0.267
0 | 0.048 | 0.00405 | 0.004 | 11.96
0.5 | 0.107 | 0.00428 | 0.004 | 24.93
1 | 0.165 | 0.00904 | 0.01 | 18.24
1.5 | 0.223 | 0.00658 | 0.01 | 33.914
2 | 0.281 | 0.00696 | 0.01 | 40.366
2.5 | 0.339 | 0.00724 | 0.01 | 46.766
3 | 0.397 | 0.00747 | 0.01 | 53.067
3.5 | 0.454 | 0.00774 | 0.011 | 58.676
4 | 0.511 | 0.00807 | 0.011 | 63.345
4.5 | 0.568 | 0.0084 | 0.011 | 67.638
5 | 0.625 | 0.00878 | 0.011 | 71.144
5.5 | 0.681 | 0.00923 | 0.011 | 73.751
6 | 0.736 | 0.00973 | 0.011 | 75.608
6.5 | 0.79 | 0.01033 | 0.011 | 76.48
7 | 0.842 | 0.01099 | 0.011 | 76.673
7.5 | 0.893 | 0.01128 | 0.011 | 79.136
8 | 0.938 | 0.01307 | 0.011 | 71.76
8.5 | 0.973 | 0.01447 | 0.011 | 67.251
9 | 0.998 | 0.01663 | 0.011 | 60.029
9.5 | 1.012 | 0.01984 | 0.01 | 50.99
10 | 1.012 | 0.02544 | 0.01 | 39.773
10.5 | 1.006 | 0.03272 | 0.01 | 30.746
11 | 0.995 | 0.04184 | 0.009 | 23.788
11.5 | 0.981 | 0.05197 | 0.009 | 18.886
12 | 0.964 | 0.06367 | 0.008 | 15.138
12.5 | 0.944 | 0.0738 | 0.008 | 12.798
13 | 0.922 | 0.08383 | 0.007 | 11.002
13.5 | 0.894 | 0.09467 | 0.007 | 9.441
14 | 0.861 | 0.10665 | 0.006 | 8.074
14.5 | 0.83 | 0.11676 | 0.006 | 7.112

## 28. Re 500k Mach 0.10 (2)
BIGFOIL.COM POLAR EXPORT
PW RES BRETT tip final
PW RES BRETT tip final |  |  |  | Cl Max: | 1.3528 | at alpha= | 13 | deg
XFOIL ncrit=9 |  |  |  | L/D Max: | 76.3715 | at alpha= | 8 | deg
Re: | 500000 |  |  | Cd Min: | 0.2716 | at alpha= | -20 | deg
Mach: | 0.1 |  |  | Cl=0 at alpha= | -0.68406 | deg
|  |  |  | @ Cl=0.1, Cd= | 0.0056451
|  |  |  | @ Cl=0.4, Cd= | 0.0075434
|  |  |  | @ Cl=0.6, Cd= | 0.0090165
alpha (deg) | Cl | Cd | Cm | Cl/Cd
-20 | -0.9359 | 0.2716 | 0.1273 | -3.4459
-19.5 | -0.9173 | 0.26491 | 0.1226 | -3.4627
-19 | -0.899 | 0.25835 | 0.1175 | -3.4798
-18.5 | -0.8813 | 0.25174 | 0.1125 | -3.5008
-17 | -0.8273 | 0.22979 | 0.1003 | -3.6002
-16.5 | -0.8095 | 0.22301 | 0.0966 | -3.6299
-16 | -0.792 | 0.21621 | 0.0926 | -3.6631
-15.5 | -0.7742 | 0.20913 | 0.0886 | -3.702
-15 | -0.7567 | 0.20183 | 0.0845 | -3.7492
-14.5 | -0.7397 | 0.19426 | 0.0804 | -3.8078
-14 | -0.7243 | 0.18658 | 0.0752 | -3.882
-13.5 | -0.7125 | 0.17899 | 0.0697 | -3.9807
-13 | -0.6988 | 0.17025 | 0.0659 | -4.1046
-12.5 | -0.6803 | 0.16264 | 0.0641 | -4.1829
-12 | -0.6659 | 0.15528 | 0.0608 | -4.2884
-11.5 | -0.6522 | 0.14767 | 0.0573 | -4.4166
-11 | -0.6398 | 0.14 | 0.0537 | -4.57
-10.5 | -0.628 | 0.13209 | 0.0499 | -4.7543
-10 | -0.6176 | 0.12406 | 0.046 | -4.9782
-9.5 | -0.6124 | 0.11494 | 0.0392 | -5.328
-9 | -0.6045 | 0.10653 | 0.0344 | -5.6745
-8.5 | -0.6023 | 0.09706 | 0.0293 | -6.2054
-8 | -0.5967 | 0.08993 | 0.0271 | -6.6352
-7.5 | -0.5919 | 0.08334 | 0.0237 | -7.1022
-7 | -0.5816 | 0.07478 | 0.0156 | -7.7775
-6.5 | -0.5597 | 0.06448 | 0.0061 | -8.6802
-6 | -0.5175 | 0.0506 | -0.0039 | -10.2273
-5.5 | -0.4906 | 0.04265 | -0.0063 | -11.5029
-5 | -0.4462 | 0.03597 | -0.0078 | -12.4048
-4.5 | -0.3992 | 0.02771 | -0.0082 | -14.4064
-4 | -0.3485 | 0.02413 | -0.0083 | -14.4426
-3.5 | -0.2921 | 0.01975 | -0.0087 | -14.7899
-3 | -0.2342 | 0.01384 | -0.005 | -16.922
-2.5 | -0.1897 | 0.01158 | -0.0015 | -16.3817
-2 | -0.1399 | 0.01035 | 0.0009 | -13.5169
-1.5 | -0.0877 | 0.00935 | 0.0025 | -9.3797
-1 | -0.0333 | 0.0089 | 0.0036 | -3.7416
-0.5 | 0.0194 | 0.00772 | 0.0044 | 2.513
0 | 0.1002 | 0.00564 | -0.0005 | 17.766
0.5 | 0.1538 | 0.00592 | 0.0004 | 25.9797
1 | 0.2076 | 0.00624 | 0.0011 | 33.2692
1.5 | 0.2617 | 0.00658 | 0.0017 | 39.772
2 | 0.3158 | 0.00695 | 0.0023 | 45.4388
2.5 | 0.3701 | 0.00734 | 0.0028 | 50.4223
3 | 0.4245 | 0.00771 | 0.0033 | 55.0584
3.5 | 0.479 | 0.0081 | 0.0038 | 59.1358
4 | 0.5336 | 0.00851 | 0.0042 | 62.7027
4.5 | 0.5882 | 0.00893 | 0.0046 | 65.8679
5 | 0.6428 | 0.00933 | 0.005 | 68.896
5.5 | 0.6973 | 0.00977 | 0.0054 | 71.3715
6 | 0.7516 | 0.01024 | 0.0058 | 73.3984
6.5 | 0.8058 | 0.01076 | 0.0061 | 74.8885
7 | 0.8595 | 0.01137 | 0.0065 | 75.5937
7.5 | 0.913 | 0.01198 | 0.0068 | 76.2104
8 | 0.9661 | 0.01265 | 0.0072 | 76.3715
8.5 | 1.0183 | 0.01347 | 0.0076 | 75.5976
9 | 1.069 | 0.01459 | 0.008 | 73.2694
9.5 | 1.1192 | 0.01572 | 0.0085 | 71.1959
10 | 1.167 | 0.01719 | 0.0091 | 67.8883
10.5 | 1.2117 | 0.01904 | 0.0099 | 63.6397
11 | 1.2544 | 0.02096 | 0.0108 | 59.8473
11.5 | 1.2929 | 0.02319 | 0.0119 | 55.7525
12 | 1.3228 | 0.02604 | 0.0132 | 50.7988
12.5 | 1.346 | 0.02906 | 0.0149 | 46.318
13 | 1.3528 | 0.03241 | 0.0171 | 41.7402
13.5 | 1.3412 | 0.03866 | 0.0156 | 34.6922
14 | 1.3149 | 0.04959 | 0.0086 | 26.5154
14.5 | 1.2783 | 0.06294 | 0.0005 | 20.3098
15 | 1.246 | 0.07592 | -0.0069 | 16.412
15.5 | 1.2164 | 0.08901 | -0.0144 | 13.6659
16 | 1.1885 | 0.10282 | -0.0225 | 11.559
16.5 | 1.1598 | 0.11745 | -0.0309 | 9.8748
17 | 1.1281 | 0.13354 | -0.0401 | 8.4477
17.5 | 1.0942 | 0.15136 | -0.0506 | 7.2291
18 | 0.9524 | 0.20954 | -0.0812 | 4.5452

## 29. Re 500k Mach 0.25 (1)
BIGFOIL.COM POLAR EXPORT
PW RES BRETT tip final
PW RES BRETT tip final |  |  |  | Cl Max: | 0.996 | at alpha= | 9 | deg
JavaFoil+Calcfoil stall+Eppler ext transition |  |  |  | L/D Max: | 78.534 | at alpha= | 7 | deg
Re: | 500000 |  |  | Cd Min: | 0.00406 | at alpha= | 0 | deg
Mach: | 0.25 |  |  | Cl=0 at alpha= | -0.43103 | deg
|  |  |  | @ Cl=0.1, Cd= | 0.004335
|  |  |  | @ Cl=0.4, Cd= | 0.0075444
|  |  |  | @ Cl=0.6, Cd= | 0.0086623
alpha (deg) | Cl | Cd | Cm | Cl/Cd
-11.5 | -0.062 | 0.08935 | 0.002 | -0.693
-11 | -0.059 | 0.08434 | 0.002 | -0.701
-10.5 | -0.169 | 0.07905 | 0.002 | -2.143
-10 | -0.223 | 0.07401 | 0.002 | -3.009
-9.5 | -0.268 | 0.07313 | 0.002 | -3.662
-9 | -0.307 | 0.06775 | 0.002 | -4.531
-8.5 | -0.34 | 0.06315 | 0.002 | -5.388
-8 | -0.367 | 0.05896 | 0.003 | -6.228
-7.5 | -0.387 | 0.05528 | 0.003 | -7
-7 | -0.399 | 0.05361 | 0.003 | -7.441
-6.5 | -0.402 | 0.05004 | 0.003 | -8.027
-6 | -0.396 | 0.04662 | 0.003 | -8.503
-5.5 | -0.384 | 0.04386 | 0.003 | -8.749
-5 | -0.364 | 0.04193 | 0.003 | -8.689
-4.5 | -0.338 | 0.03919 | 0.003 | -8.633
-4 | -0.307 | 0.03644 | 0.003 | -8.426
-3.5 | -0.272 | 0.03459 | 0.003 | -7.853
-3 | -0.233 | 0.03287 | 0.003 | -7.079
-2.5 | -0.191 | 0.03141 | 0.003 | -6.081
-2 | -0.147 | 0.03025 | 0.003 | -4.865
-1.5 | -0.102 | 0.0294 | 0.003 | -3.461
-1 | -0.055 | 0.02892 | 0.003 | -1.908
-0.5 | -0.008 | 0.0289 | 0.004 | -0.272
0 | 0.05 | 0.00406 | 0.004 | 12.276
0.5 | 0.11 | 0.00439 | 0.004 | 25
1 | 0.169 | 0.00911 | 0.01 | 18.593
1.5 | 0.229 | 0.00667 | 0.01 | 34.325
2 | 0.289 | 0.00711 | 0.011 | 40.587
2.5 | 0.348 | 0.00728 | 0.011 | 47.814
3 | 0.407 | 0.00758 | 0.011 | 53.758
3.5 | 0.466 | 0.00786 | 0.011 | 59.369
4 | 0.525 | 0.0082 | 0.011 | 64.07
4.5 | 0.584 | 0.00855 | 0.011 | 68.228
5 | 0.641 | 0.00895 | 0.011 | 71.694
5.5 | 0.699 | 0.00942 | 0.011 | 74.148
6 | 0.755 | 0.01005 | 0.011 | 75.144
6.5 | 0.81 | 0.01068 | 0.011 | 75.809
7 | 0.863 | 0.01098 | 0.011 | 78.534
7.5 | 0.912 | 0.01269 | 0.011 | 71.834
8 | 0.951 | 0.01384 | 0.011 | 68.66
8.5 | 0.98 | 0.01585 | 0.011 | 61.819
9 | 0.996 | 0.01935 | 0.011 | 51.447
9.5 | 0.996 | 0.02468 | 0.01 | 40.371
10 | 0.982 | 0.03362 | 0.01 | 29.212
10.5 | 0.965 | 0.0437 | 0.009 | 22.071
11 | 0.939 | 0.05648 | 0.009 | 16.633
11.5 | 0.915 | 0.06648 | 0.008 | 13.764
12 | 0.882 | 0.0777 | 0.008 | 11.354
12.5 | 0.837 | 0.0899 | 0.007 | 9.306
13 | 0.782 | 0.10318 | 0.006 | 7.581
13.5 | 0.726 | 0.11347 | 0.005 | 6.397
14 | 0.664 | 0.12342 | 0.004 | 5.377

## 30. Re 500k Mach 0.25 (2)
BIGFOIL.COM POLAR EXPORT
PW RES BRETT tip final
PW RES BRETT tip final |  |  |  | Cl Max: | 1.306 | at alpha= | 11.5 | deg
XFOIL ncrit=9 |  |  |  | L/D Max: | 75.4269 | at alpha= | 7 | deg
Re: | 500000 |  |  | Cd Min: | 0.27696 | at alpha= | -20 | deg
Mach: | 0.25 |  |  | Cl=0 at alpha= | -0.69334 | deg
|  |  |  | @ Cl=0.1, Cd= | 0.005819
|  |  |  | @ Cl=0.4, Cd= | 0.007625
|  |  |  | @ Cl=0.6, Cd= | 0.0090777
alpha (deg) | Cl | Cd | Cm | Cl/Cd
-20 | -0.9567 | 0.27696 | 0.1325 | -3.4543
-19.5 | -0.9374 | 0.27014 | 0.1275 | -3.4701
-19 | -0.9184 | 0.26347 | 0.1221 | -3.4858
-17.5 | -0.8614 | 0.24126 | 0.1085 | -3.5704
-17 | -0.8423 | 0.23405 | 0.1048 | -3.5988
-16.5 | -0.8234 | 0.22705 | 0.1007 | -3.6265
-16 | -0.8047 | 0.21996 | 0.0965 | -3.6584
-15.5 | -0.7858 | 0.21265 | 0.0922 | -3.6953
-15 | -0.7671 | 0.20511 | 0.0879 | -3.7399
-14.5 | -0.7488 | 0.19731 | 0.0832 | -3.795
-14 | -0.7332 | 0.18977 | 0.0777 | -3.8636
-13.5 | -0.7199 | 0.1822 | 0.0723 | -3.9512
-13 | -0.7 | 0.17333 | 0.0706 | -4.0385
-12.5 | -0.6833 | 0.16591 | 0.0673 | -4.1185
-12 | -0.6681 | 0.15837 | 0.0637 | -4.2186
-11.5 | -0.6532 | 0.15051 | 0.0599 | -4.3399
-11 | -0.6397 | 0.14271 | 0.0562 | -4.4825
-10.5 | -0.6268 | 0.13461 | 0.0522 | -4.6564
-10 | -0.6173 | 0.12624 | 0.0468 | -4.8899
-9.5 | -0.6096 | 0.11753 | 0.0407 | -5.1868
-9 | -0.5996 | 0.10922 | 0.0363 | -5.4898
-8.5 | -0.5901 | 0.1013 | 0.035 | -5.8253
-8 | -0.5801 | 0.09428 | 0.0318 | -6.1529
-7.5 | -0.5732 | 0.08691 | 0.0276 | -6.5953
-7 | -0.5723 | 0.07901 | 0.0216 | -7.2434
-6.5 | -0.5507 | 0.06694 | 0.0066 | -8.2268
-6 | -0.5302 | 0.05486 | -0.0013 | -9.6646
-5.5 | -0.4971 | 0.0489 | -0.0038 | -10.1656
-5 | -0.4468 | 0.04016 | -0.0074 | -11.1255
-4.5 | -0.4073 | 0.03093 | -0.0091 | -13.1684
-4 | -0.3566 | 0.02641 | -0.0094 | -13.5025
-3.5 | -0.2966 | 0.02108 | -0.0104 | -14.0702
-3 | -0.2449 | 0.01472 | -0.0051 | -16.6372
-2.5 | -0.1971 | 0.01225 | -0.0017 | -16.0898
-2 | -0.1447 | 0.01072 | 0.0007 | -13.4981
-1.5 | -0.0904 | 0.0096 | 0.0024 | -9.4167
-1 | -0.0341 | 0.00905 | 0.0036 | -3.768
-0.5 | 0.0215 | 0.00813 | 0.0044 | 2.6445
0 | 0.0803 | 0.00574 | 0.0045 | 13.9895
0.5 | 0.1601 | 0.00606 | 0.0001 | 26.4191
1 | 0.2157 | 0.00638 | 0.0009 | 33.8088
1.5 | 0.2715 | 0.00674 | 0.0016 | 40.2819
2 | 0.3274 | 0.00712 | 0.0022 | 45.9831
2.5 | 0.3834 | 0.00751 | 0.0028 | 51.0519
3 | 0.4397 | 0.0079 | 0.0034 | 55.6582
3.5 | 0.4961 | 0.00832 | 0.004 | 59.6274
4 | 0.5527 | 0.00871 | 0.0046 | 63.4558
4.5 | 0.6093 | 0.00915 | 0.0051 | 66.5902
5 | 0.6658 | 0.00967 | 0.0057 | 68.8521
5.5 | 0.7226 | 0.01013 | 0.0062 | 71.3327
6 | 0.7794 | 0.01063 | 0.0068 | 73.3208
6.5 | 0.836 | 0.01118 | 0.0074 | 74.7764
7 | 0.8923 | 0.01183 | 0.0081 | 75.4269
7.5 | 0.9478 | 0.01266 | 0.0087 | 74.8657
8 | 1.0034 | 0.01345 | 0.0094 | 74.6022
8.5 | 1.0578 | 0.01448 | 0.0102 | 73.0525
9 | 1.1098 | 0.01597 | 0.0111 | 69.4928
9.5 | 1.1603 | 0.01757 | 0.0122 | 66.0387
10 | 1.2056 | 0.01984 | 0.0135 | 60.7661
10.5 | 1.2496 | 0.02199 | 0.0149 | 56.8258
11 | 1.2815 | 0.02525 | 0.0167 | 50.7525
11.5 | 1.306 | 0.02858 | 0.0184 | 45.6963
12 | 1.2873 | 0.03456 | 0.02 | 37.2483
12.5 | 1.2765 | 0.04259 | 0.0155 | 29.9718
13 | 1.2554 | 0.05382 | 0.0077 | 23.3259
13.5 | 1.224 | 0.06662 | -0.0002 | 18.3729
14 | 1.1889 | 0.0802 | -0.0084 | 14.8242
14.5 | 1.1543 | 0.09417 | -0.0166 | 12.2576
15 | 1.1202 | 0.10926 | -0.0255 | 10.2526
15.5 | 1.0838 | 0.12596 | -0.0353 | 8.6043
16 | 1.014 | 0.15235 | -0.051 | 6.6557
16.5 | 0.928 | 0.19126 | -0.0715 | 4.852

## 31. Re 500k Mach 0.50 (1)
BIGFOIL.COM POLAR EXPORT
PW RES BRETT tip final
PW RES BRETT tip final |  |  |  | Cl Max: | 1.082 | at alpha= | 20 | deg
JavaFoil+Calcfoil stall+Eppler ext transition |  |  |  | L/D Max: | 74.632 | at alpha= | 5.5 | deg
Re: | 500000 |  |  | Cd Min: | 0.00454 | at alpha= | 0 | deg
Mach: | 0.5 |  |  | Cl=0 at alpha= | -0.43077 | deg
|  |  |  | @ Cl=0.1, Cd= | 0.0047107
|  |  |  | @ Cl=0.4, Cd= | 0.0076943
|  |  |  | @ Cl=0.6, Cd= | 0.0089685
alpha (deg) | Cl | Cd | Cm | Cl/Cd
-20 | -1.024 | 0.23202 | -0.001 | -4.414
-19.5 | -0.999 | 0.2249 | 0 | -4.443
-19 | -0.972 | 0.21969 | 0 | -4.426
-18.5 | -0.948 | 0.21395 | 0 | -4.429
-18 | -0.922 | 0.20845 | 0 | -4.425
-17.5 | -0.896 | 0.19443 | 0.001 | -4.607
-17 | -0.87 | 0.1898 | 0.001 | -4.586
-16.5 | -0.845 | 0.18975 | 0.001 | -4.454
-16 | -0.818 | 0.18085 | 0.001 | -4.525
-15.5 | -0.793 | 0.17594 | 0.001 | -4.507
-15 | -0.768 | 0.17096 | 0.002 | -4.49
-14.5 | -0.741 | 0.16098 | 0.002 | -4.603
-14 | -0.715 | 0.16043 | 0.002 | -4.459
-13.5 | -0.69 | 0.15091 | 0.002 | -4.57
-13 | -0.663 | 0.15218 | 0.002 | -4.357
-12.5 | -0.637 | 0.14066 | 0.002 | -4.531
-12 | -0.611 | 0.13736 | 0.003 | -4.451
-11.5 | -0.585 | 0.1299 | 0.003 | -4.503
-11 | -0.559 | 0.12653 | 0.003 | -4.418
-10.5 | -0.533 | 0.1225 | 0.003 | -4.347
-10 | -0.507 | 0.11905 | 0.003 | -4.255
-9.5 | -0.48 | 0.08889 | 0.003 | -5.401
-9 | -0.454 | 0.08273 | 0.003 | -5.484
-8.5 | -0.427 | 0.07554 | 0.003 | -5.657
-8 | -0.401 | 0.08627 | 0.003 | -4.647
-7.5 | -0.375 | 0.06133 | 0.003 | -6.109
-7 | -0.348 | 0.07557 | 0.003 | -4.609
-6.5 | -0.322 | 0.05426 | 0.003 | -5.934
-6 | -0.296 | 0.04734 | 0.003 | -6.245
-5.5 | -0.269 | 0.04424 | 0.003 | -6.086
-5 | -0.243 | 0.04081 | 0.004 | -5.951
-4.5 | -0.216 | 0.04019 | 0.004 | -5.383
-4 | -0.19 | 0.03679 | 0.004 | -5.161
-3.5 | -0.163 | 0.03739 | 0.004 | -4.37
-3 | -0.226 | 0.03429 | 0.004 | -6.593
-2.5 | -0.2 | 0.03332 | 0.004 | -6.006
-2 | -0.159 | 0.03152 | 0.004 | -5.051
-1.5 | -0.112 | 0.03025 | 0.004 | -3.697
-1 | -0.061 | 0.02967 | 0.004 | -2.061
-0.5 | -0.009 | 0.02919 | 0.004 | -0.3
0 | 0.056 | 0.00454 | 0.004 | 12.243
0.5 | 0.123 | 0.0048 | 0.004 | 25.552
1 | 0.189 | 0.00522 | 0.004 | 36.269
1.5 | 0.256 | 0.00985 | 0.012 | 25.967
2 | 0.322 | 0.00736 | 0.012 | 43.791
2.5 | 0.389 | 0.00763 | 0.012 | 50.949
3 | 0.454 | 0.00801 | 0.012 | 56.718
3.5 | 0.52 | 0.00839 | 0.012 | 61.987
4 | 0.585 | 0.00886 | 0.012 | 66.048
4.5 | 0.65 | 0.00933 | 0.012 | 69.589
5 | 0.713 | 0.01 | 0.012 | 71.339
5.5 | 0.775 | 0.01038 | 0.012 | 74.632
6 | 0.833 | 0.01217 | 0.012 | 68.446
6.5 | 0.88 | 0.01323 | 0.012 | 66.567
7 | 0.915 | 0.01562 | 0.012 | 58.554
7.5 | 0.928 | 0.02033 | 0.012 | 45.649
8 | 0.912 | 0.03025 | 0.011 | 30.164
8.5 | 0.875 | 0.045 | 0.01 | 19.441
9 | 0.783 | 0.06446 | 0.008 | 12.151
9.5 | 0.525 | 0.08118 | 0.005 | 6.462
10 | 0.551 | 0.09105 | 0.005 | 6.052
10.5 | 0.578 | 0.12305 | 0.005 | 4.695
11 | 0.604 | 0.1277 | 0.006 | 4.731
11.5 | 0.631 | 0.13725 | 0.006 | 4.599
12 | 0.658 | 0.14458 | 0.006 | 4.55
12.5 | 0.685 | 0.14943 | 0.006 | 4.582
13 | 0.711 | 0.15333 | 0.006 | 4.64
13.5 | 0.737 | 0.15868 | 0.006 | 4.647
14 | 0.764 | 0.16671 | 0.006 | 4.585
14.5 | 0.791 | 0.17958 | 0.007 | 4.407
15 | 0.817 | 0.18321 | 0.007 | 4.46
15.5 | 0.844 | 0.18761 | 0.007 | 4.5
16 | 0.871 | 0.19711 | 0.007 | 4.42
16.5 | 0.897 | 0.20118 | 0.007 | 4.458
17 | 0.924 | 0.2011 | 0.007 | 4.595
17.5 | 0.95 | 0.20576 | 0.007 | 4.615
18 | 0.977 | 0.21222 | 0.007 | 4.602
18.5 | 1.002 | 0.21818 | 0.007 | 4.593
19 | 1.029 | 0.22943 | 0.007 | 4.486
19.5 | 1.055 | 0.23391 | 0.006 | 4.508
20 | 1.082 | 0.23777 | 0.006 | 4.549

## 32. Re 500k Mach 0.50 (2)
BIGFOIL.COM POLAR EXPORT
PW RES BRETT tip final
PW RES BRETT tip final |  |  |  | Cl Max: | 1.2063 | at alpha= | 9 | deg
XFOIL ncrit=9 |  |  |  | L/D Max: | 71.7233 | at alpha= | 6 | deg
Re: | 500000 |  |  | Cd Min: | 0.3065 | at alpha= | -20 | deg
Mach: | 0.5 |  |  | Cl=0 at alpha= | -0.70157 | deg
|  |  |  | @ Cl=0.1, Cd= | 0.0076262
|  |  |  | @ Cl=0.4, Cd= | 0.0079389
|  |  |  | @ Cl=0.6, Cd= | 0.0094094
alpha (deg) | Cl | Cd | Cm | Cl/Cd
-20 | -1.0592 | 0.3065 | 0.156 | -3.4558
-19 | -1.0128 | 0.28881 | 0.145 | -3.5068
-18.5 | -0.9897 | 0.28015 | 0.1401 | -3.5328
-18 | -0.9663 | 0.27183 | 0.1349 | -3.5548
-17.5 | -0.9424 | 0.2634 | 0.1295 | -3.5778
-17 | -0.9185 | 0.25492 | 0.1241 | -3.6031
-16.5 | -0.8946 | 0.24639 | 0.1189 | -3.6308
-16 | -0.8709 | 0.23786 | 0.1137 | -3.6614
-15.5 | -0.8463 | 0.22914 | 0.1082 | -3.6934
-15 | -0.8234 | 0.22085 | 0.1018 | -3.7283
-14 | -0.7781 | 0.20305 | 0.0926 | -3.8321
-13.5 | -0.7556 | 0.19476 | 0.0885 | -3.8796
-13 | -0.7337 | 0.18658 | 0.084 | -3.9324
-12.5 | -0.7122 | 0.17812 | 0.0794 | -3.9984
-12 | -0.6915 | 0.16969 | 0.0747 | -4.0751
-11.5 | -0.674 | 0.16146 | 0.0682 | -4.1744
-11 | -0.659 | 0.15336 | 0.0627 | -4.2971
-10.5 | -0.6382 | 0.14382 | 0.0598 | -4.4375
-10 | -0.6193 | 0.13558 | 0.057 | -4.5678
-9.5 | -0.6022 | 0.1276 | 0.0533 | -4.7194
-9 | -0.5865 | 0.1195 | 0.0492 | -4.9079
-8.5 | -0.5736 | 0.1113 | 0.0433 | -5.1536
-8 | -0.5634 | 0.1031 | 0.0365 | -5.4646
-7.5 | -0.5498 | 0.09456 | 0.0348 | -5.8143
-7 | -0.5351 | 0.08752 | 0.0318 | -6.114
-6.5 | -0.5247 | 0.08001 | 0.0268 | -6.5579
-6 | -0.5153 | 0.07144 | 0.014 | -7.213
-5.5 | -0.4983 | 0.06131 | 0.0057 | -8.1275
-5 | -0.4721 | 0.05343 | 0.0012 | -8.8359
-4.5 | -0.4327 | 0.04509 | -0.0051 | -9.5964
-4 | -0.3751 | 0.03489 | -0.0125 | -10.7509
-3.5 | -0.3376 | 0.02891 | -0.0104 | -11.6776
-3 | -0.288 | 0.02095 | -0.007 | -13.747
-2.5 | -0.2282 | 0.01577 | -0.0035 | -14.4705
-2 | -0.1659 | 0.01271 | -0.0011 | -13.0527
-1.5 | -0.1014 | 0.01085 | 0.0012 | -9.3456
0 | 0.0891 | 0.00775 | 0.005 | 11.4968
0.5 | 0.1895 | 0.00661 | -0.001 | 28.6687
1 | 0.2529 | 0.00698 | 0.0001 | 36.2321
1.5 | 0.3165 | 0.00738 | 0.0011 | 42.8862
2 | 0.3803 | 0.00781 | 0.0021 | 48.694
2.5 | 0.4445 | 0.00823 | 0.0032 | 54.0097
3 | 0.5091 | 0.0087 | 0.0043 | 58.5172
3.5 | 0.5743 | 0.00919 | 0.0055 | 62.4918
4 | 0.6399 | 0.00975 | 0.0067 | 65.6308
4.5 | 0.7058 | 0.01041 | 0.008 | 67.8002
5 | 0.7727 | 0.01104 | 0.0095 | 69.9909
5.5 | 0.8398 | 0.01179 | 0.0112 | 71.2299
6 | 0.9073 | 0.01265 | 0.0131 | 71.7233
6.5 | 0.9742 | 0.01375 | 0.0152 | 70.8509
7 | 1.0407 | 0.01505 | 0.0175 | 69.1495
7.5 | 1.1049 | 0.01678 | 0.0202 | 65.8462
8 | 1.1605 | 0.01955 | 0.023 | 59.3606
8.5 | 1.2018 | 0.02343 | 0.0259 | 51.2932
9 | 1.2063 | 0.02961 | 0.0275 | 40.7396
9.5 | 1.1766 | 0.03939 | 0.0212 | 29.8705
10 | 1.1395 | 0.05272 | 0.0104 | 21.6142
10.5 | 1.0949 | 0.06641 | 0.0007 | 16.487
11 | 1.0495 | 0.08055 | -0.0089 | 13.0292
11.5 | 0.9996 | 0.09639 | -0.0197 | 10.3704
12 | 0.9661 | 0.11112 | -0.0291 | 8.6942
12.5 | 0.9293 | 0.12792 | -0.0395 | 7.2647
13 | 0.9006 | 0.14571 | -0.0499 | 6.1808
13.5 | 0.8986 | 0.15838 | -0.0568 | 5.6737
14 | 0.9111 | 0.16736 | -0.0615 | 5.444

## 33. Re 750k Mach 0.00 (1)
BIGFOIL.COM POLAR EXPORT
PW RES BRETT tip final
PW RES BRETT tip final |  |  |  | Cl Max: | 1.034 | at alpha= | 10.5 | deg
JavaFoil+Calcfoil stall+Eppler ext transition |  |  |  | L/D Max: | 85.404 | at alpha= | 7 | deg
Re: | 750000 |  |  | Cd Min: | 0.00362 | at alpha= | 0 | deg
Mach: | 0 |  |  | Cl=0 at alpha= | -0.42857 | deg
|  |  |  | @ Cl=0.1, Cd= | 0.0081028
|  |  |  | @ Cl=0.4, Cd= | 0.0067419
|  |  |  | @ Cl=0.6, Cd= | 0.0078386
alpha (deg) | Cl | Cd | Cm | Cl/Cd
-13.5 | -0.36 | 0.10062 | 0.001 | -3.575
-13 | -0.375 | 0.0949 | 0.002 | -3.954
-12.5 | -0.391 | 0.09022 | 0.002 | -4.331
-12 | -0.406 | 0.08595 | 0.002 | -4.722
-11.5 | -0.42 | 0.08044 | 0.002 | -5.225
-11 | -0.434 | 0.07678 | 0.002 | -5.65
-10.5 | -0.446 | 0.07386 | 0.002 | -6.036
-10 | -0.456 | 0.06956 | 0.002 | -6.559
-9.5 | -0.464 | 0.06538 | 0.002 | -7.101
-9 | -0.47 | 0.06099 | 0.002 | -7.7
-8.5 | -0.472 | 0.05751 | 0.002 | -8.206
-8 | -0.471 | 0.05393 | 0.003 | -8.726
-7.5 | -0.465 | 0.05192 | 0.003 | -8.96
-7 | -0.456 | 0.04924 | 0.003 | -9.253
-6.5 | -0.441 | 0.04591 | 0.003 | -9.604
-6 | -0.422 | 0.04287 | 0.003 | -9.835
-5.5 | -0.398 | 0.04054 | 0.003 | -9.824
-5 | -0.371 | 0.03824 | 0.003 | -9.702
-4.5 | -0.34 | 0.03654 | 0.003 | -9.296
-4 | -0.305 | 0.03467 | 0.003 | -8.798
-3.5 | -0.268 | 0.03305 | 0.003 | -8.099
-3 | -0.228 | 0.03176 | 0.003 | -7.179
-2.5 | -0.186 | 0.03045 | 0.003 | -6.12
-2 | -0.143 | 0.02951 | 0.003 | -4.851
-1.5 | -0.099 | 0.02883 | 0.003 | -3.426
-1 | -0.054 | 0.02843 | 0.003 | -1.883
-0.5 | -0.008 | 0.02828 | 0.004 | -0.269
0 | 0.048 | 0.00362 | 0.004 | 13.334
0.5 | 0.106 | 0.00862 | 0.01 | 12.329
1 | 0.164 | 0.00887 | 0.01 | 18.512
1.5 | 0.222 | 0.00585 | 0.01 | 37.909
2 | 0.28 | 0.00623 | 0.01 | 44.881
2.5 | 0.337 | 0.00645 | 0.01 | 52.267
3 | 0.395 | 0.00672 | 0.01 | 58.698
3.5 | 0.452 | 0.00697 | 0.011 | 64.806
4 | 0.509 | 0.00731 | 0.011 | 69.592
4.5 | 0.566 | 0.00762 | 0.011 | 74.218
5 | 0.622 | 0.00798 | 0.011 | 77.947
5.5 | 0.678 | 0.00831 | 0.011 | 81.557
6 | 0.733 | 0.00873 | 0.011 | 83.928
6.5 | 0.786 | 0.00927 | 0.011 | 84.826
7 | 0.839 | 0.00982 | 0.011 | 85.404
7.5 | 0.889 | 0.01044 | 0.011 | 85.2
8 | 0.937 | 0.01099 | 0.011 | 85.242
8.5 | 0.978 | 0.01281 | 0.011 | 76.351
9 | 1.008 | 0.01431 | 0.011 | 70.429
9.5 | 1.026 | 0.01652 | 0.011 | 62.089
10 | 1.033 | 0.02013 | 0.01 | 51.307
10.5 | 1.034 | 0.02483 | 0.01 | 41.645
11 | 1.025 | 0.03192 | 0.01 | 32.119
11.5 | 1.011 | 0.04085 | 0.009 | 24.75
12 | 0.988 | 0.05365 | 0.009 | 18.422
12.5 | 0.969 | 0.064 | 0.008 | 15.135
13 | 0.947 | 0.07429 | 0.008 | 12.751
13.5 | 0.926 | 0.08183 | 0.007 | 11.32
14 | 0.899 | 0.09174 | 0.007 | 9.804
14.5 | 0.869 | 0.10322 | 0.007 | 8.418
15 | 0.837 | 0.11398 | 0.006 | 7.342
15.5 | 0.804 | 0.12398 | 0.006 | 6.485

## 34. Re 750k Mach 0.00 (2)
BIGFOIL.COM POLAR EXPORT
PW RES BRETT tip final
PW RES BRETT tip final |  |  |  | Cl Max: | 1.4395 | at alpha= | 13.5 | deg
XFOIL ncrit=9 |  |  |  | L/D Max: | 86.8383 | at alpha= | 8 | deg
Re: | 750000 |  |  | Cd Min: | 0.27085 | at alpha= | -20 | deg
Mach: | 0 |  |  | Cl=0 at alpha= | -0.66219 | deg
|  |  |  | @ Cl=0.1, Cd= | 0.0059373
|  |  |  | @ Cl=0.4, Cd= | 0.006729
|  |  |  | @ Cl=0.6, Cd= | 0.0079147
alpha (deg) | Cl | Cd | Cm | Cl/Cd
-20 | -0.9347 | 0.27085 | 0.1266 | -3.451
-19 | -0.9 | 0.25679 | 0.1178 | -3.5048
-18.5 | -0.8823 | 0.25025 | 0.1141 | -3.5257
-18 | -0.8646 | 0.24387 | 0.11 | -3.5453
-17.5 | -0.8465 | 0.23717 | 0.1057 | -3.5692
-17 | -0.8285 | 0.23033 | 0.1015 | -3.597
-16.5 | -0.8106 | 0.22334 | 0.0973 | -3.6294
-16 | -0.7931 | 0.21624 | 0.0932 | -3.6677
-15.5 | -0.7752 | 0.20884 | 0.089 | -3.7119
-15 | -0.7574 | 0.20094 | 0.0843 | -3.7693
-14.5 | -0.7429 | 0.19304 | 0.0792 | -3.8484
-14 | -0.7285 | 0.18519 | 0.0745 | -3.9338
-13.5 | -0.7142 | 0.17638 | 0.0706 | -4.0492
-13 | -0.6973 | 0.16918 | 0.0682 | -4.1216
-12.5 | -0.6821 | 0.16211 | 0.0649 | -4.2076
-12 | -0.6682 | 0.15464 | 0.0613 | -4.321
-11.5 | -0.655 | 0.14681 | 0.0575 | -4.4615
-11 | -0.6429 | 0.13898 | 0.0539 | -4.6258
-10.5 | -0.6315 | 0.13087 | 0.05 | -4.8254
-10 | -0.6216 | 0.12251 | 0.0458 | -5.0739
-9.5 | -0.6158 | 0.11313 | 0.0398 | -5.4433
-9 | -0.6077 | 0.10486 | 0.0355 | -5.7953
-8.5 | -0.602 | 0.09633 | 0.0309 | -6.2494
-8 | -0.6098 | 0.08618 | 0.0253 | -7.0759
-7.5 | -0.6084 | 0.07871 | 0.0199 | -7.7296
-7 | -0.5918 | 0.07038 | 0.0124 | -8.4086
-6.5 | -0.5669 | 0.0607 | 0.0045 | -9.3394
-6 | -0.5326 | 0.04944 | -0.0023 | -10.7727
-5.5 | -0.4867 | 0.03719 | -0.0053 | -13.0869
-5 | -0.4499 | 0.02969 | -0.0068 | -15.1533
-4.5 | -0.4002 | 0.02463 | -0.0066 | -16.2485
-4 | -0.3454 | 0.01949 | -0.0069 | -17.7219
-3.5 | -0.3017 | 0.01805 | -0.0036 | -16.7147
-3 | -0.2523 | 0.0117 | 0.0005 | -21.5641
-2.5 | -0.2008 | 0.01031 | 0.0022 | -19.4762
-2 | -0.1477 | 0.00929 | 0.0033 | -15.8988
-1.5 | -0.0932 | 0.00861 | 0.0042 | -10.8246
-1 | -0.0377 | 0.00824 | 0.0048 | -4.5752
-0.5 | 0.0181 | 0.00795 | 0.0053 | 2.2767
0 | 0.0682 | 0.00633 | 0.0057 | 10.7741
0.5 | 0.1508 | 0.00531 | 0.0005 | 28.3992
1 | 0.2046 | 0.00559 | 0.0012 | 36.6011
1.5 | 0.2584 | 0.00589 | 0.0018 | 43.871
2 | 0.3123 | 0.0062 | 0.0024 | 50.371
2.5 | 0.3663 | 0.00653 | 0.0029 | 56.0949
3 | 0.4205 | 0.00685 | 0.0034 | 61.3869
3.5 | 0.4748 | 0.00716 | 0.0039 | 66.3128
4 | 0.5292 | 0.0075 | 0.0043 | 70.56
4.5 | 0.5837 | 0.00781 | 0.0047 | 74.7375
5 | 0.6382 | 0.00816 | 0.0051 | 78.2108
5.5 | 0.6927 | 0.00853 | 0.0054 | 81.2075
6 | 0.747 | 0.00893 | 0.0057 | 83.6506
6.5 | 0.8011 | 0.00937 | 0.006 | 85.4963
7 | 0.8549 | 0.00987 | 0.0062 | 86.616
7.5 | 0.9083 | 0.01046 | 0.0065 | 86.8356
8 | 0.9613 | 0.01107 | 0.0068 | 86.8383
8.5 | 1.0139 | 0.01176 | 0.007 | 86.216
9 | 1.0656 | 0.01258 | 0.0073 | 84.7059
9.5 | 1.1161 | 0.01361 | 0.0076 | 82.0059
10 | 1.1652 | 0.01481 | 0.0081 | 78.6766
10.5 | 1.2136 | 0.01604 | 0.0085 | 75.6608
11 | 1.2602 | 0.01745 | 0.0091 | 72.2178
11.5 | 1.3024 | 0.0194 | 0.0099 | 67.134
12 | 1.3465 | 0.02074 | 0.0105 | 64.9229
12.5 | 1.3799 | 0.02331 | 0.0117 | 59.1978
13 | 1.4156 | 0.02514 | 0.0129 | 56.3087
13.5 | 1.4395 | 0.02778 | 0.0145 | 51.8179
14 | 1.4168 | 0.0333 | 0.0172 | 42.5465
14.5 | 1.4133 | 0.03943 | 0.0146 | 35.8433
15 | 1.3878 | 0.05098 | 0.007 | 27.2224
15.5 | 1.3376 | 0.06736 | -0.0031 | 19.8575
16 | 1.2869 | 0.08376 | -0.0124 | 15.3641
16.5 | 1.2404 | 0.10004 | -0.0216 | 12.399
17 | 1.2075 | 0.11495 | -0.03 | 10.5046
17.5 | 1.1822 | 0.12895 | -0.0379 | 9.1679
18 | 1.1606 | 0.14282 | -0.0459 | 8.1263
18.5 | 1.1421 | 0.15664 | -0.0541 | 7.2912

## 35. Re 750k Mach 0.10 (1)
BIGFOIL.COM POLAR EXPORT
PW RES BRETT tip final
PW RES BRETT tip final |  |  |  | Cl Max: | 1.029 | at alpha= | 10 | deg
JavaFoil+Calcfoil stall+Eppler ext transition |  |  |  | L/D Max: | 85.076 | at alpha= | 7 | deg
Re: | 750000 |  |  | Cd Min: | 0.00362 | at alpha= | 0 | deg
Mach: | 0.1 |  |  | Cl=0 at alpha= | -0.42857 | deg
|  |  |  | @ Cl=0.1, Cd= | 0.0038315
|  |  |  | @ Cl=0.4, Cd= | 0.0067332
|  |  |  | @ Cl=0.6, Cd= | 0.0078484
alpha (deg) | Cl | Cd | Cm | Cl/Cd
-13 | -0.336 | 0.09528 | 0.002 | -3.529
-12.5 | -0.354 | 0.09056 | 0.002 | -3.91
-12 | -0.372 | 0.10786 | 0.002 | -3.445
-11.5 | -0.389 | 0.08223 | 0.002 | -4.729
-11 | -0.405 | 0.07737 | 0.002 | -5.238
-10.5 | -0.42 | 0.07429 | 0.002 | -5.658
-10 | -0.434 | 0.07008 | 0.002 | -6.19
-9.5 | -0.445 | 0.06603 | 0.002 | -6.74
-9 | -0.453 | 0.06196 | 0.002 | -7.319
-8.5 | -0.459 | 0.05754 | 0.002 | -7.971
-8 | -0.46 | 0.05462 | 0.003 | -8.424
-7.5 | -0.457 | 0.05256 | 0.003 | -8.7
-7 | -0.45 | 0.04929 | 0.003 | -9.128
-6.5 | -0.437 | 0.04594 | 0.003 | -9.512
-6 | -0.419 | 0.04333 | 0.003 | -9.675
-5.5 | -0.397 | 0.04058 | 0.003 | -9.783
-5 | -0.371 | 0.03854 | 0.003 | -9.616
-4.5 | -0.34 | 0.03646 | 0.003 | -9.319
-4 | -0.306 | 0.03469 | 0.003 | -8.807
-3.5 | -0.268 | 0.03307 | 0.003 | -8.116
-3 | -0.229 | 0.03185 | 0.003 | -7.182
-2.5 | -0.187 | 0.03052 | 0.003 | -6.131
-2 | -0.144 | 0.02951 | 0.003 | -4.873
-1.5 | -0.099 | 0.02884 | 0.003 | -3.442
-1 | -0.054 | 0.02844 | 0.003 | -1.891
-0.5 | -0.008 | 0.02828 | 0.004 | -0.27
0 | 0.048 | 0.00362 | 0.004 | 13.401
0.5 | 0.107 | 0.00386 | 0.004 | 27.679
1 | 0.165 | 0.00891 | 0.01 | 18.516
1.5 | 0.223 | 0.0059 | 0.01 | 37.815
2 | 0.281 | 0.00622 | 0.01 | 45.149
2.5 | 0.339 | 0.0065 | 0.01 | 52.139
3 | 0.397 | 0.00672 | 0.01 | 59.022
3.5 | 0.454 | 0.00697 | 0.011 | 65.134
4 | 0.511 | 0.00737 | 0.011 | 69.386
4.5 | 0.568 | 0.00768 | 0.011 | 74.009
5 | 0.625 | 0.00798 | 0.011 | 78.302
5.5 | 0.681 | 0.00832 | 0.011 | 81.846
6 | 0.736 | 0.0088 | 0.011 | 83.662
6.5 | 0.79 | 0.00929 | 0.011 | 85.022
7 | 0.843 | 0.0099 | 0.011 | 85.076
7.5 | 0.893 | 0.01055 | 0.011 | 84.668
8 | 0.941 | 0.0111 | 0.011 | 84.739
8.5 | 0.98 | 0.01297 | 0.011 | 75.599
9 | 1.009 | 0.01457 | 0.011 | 69.262
9.5 | 1.025 | 0.01695 | 0.011 | 60.512
10 | 1.029 | 0.02102 | 0.01 | 48.983
10.5 | 1.028 | 0.02613 | 0.01 | 39.355
11 | 1.016 | 0.03395 | 0.01 | 29.943
11.5 | 1 | 0.04334 | 0.009 | 23.08
12 | 0.976 | 0.05619 | 0.008 | 17.376
12.5 | 0.955 | 0.06644 | 0.008 | 14.372
13 | 0.931 | 0.07665 | 0.008 | 12.14
13.5 | 0.905 | 0.08473 | 0.007 | 10.686
14 | 0.874 | 0.09522 | 0.007 | 9.178
14.5 | 0.84 | 0.10718 | 0.006 | 7.833
15 | 0.804 | 0.11796 | 0.006 | 6.814

## 36. Re 750k Mach 0.10 (2)
BIGFOIL.COM POLAR EXPORT
PW RES BRETT tip final
PW RES BRETT tip final |  |  |  | Cl Max: | 1.4258 | at alpha= | 13.5 | deg
XFOIL ncrit=9 |  |  |  | L/D Max: | 86.843 | at alpha= | 8 | deg
Re: | 750000 |  |  | Cd Min: | 0.27183 | at alpha= | -20 | deg
Mach: | 0.1 |  |  | Cl=0 at alpha= | -0.6637 | deg
|  |  |  | @ Cl=0.1, Cd= | 0.0060066
|  |  |  | @ Cl=0.4, Cd= | 0.0067338
|  |  |  | @ Cl=0.6, Cd= | 0.0079197
alpha (deg) | Cl | Cd | Cm | Cl/Cd
-20 | -0.9385 | 0.27183 | 0.1275 | -3.4525
-19 | -0.9034 | 0.25768 | 0.1188 | -3.5059
-18.5 | -0.8856 | 0.25113 | 0.115 | -3.5265
-18 | -0.8676 | 0.2447 | 0.1108 | -3.5456
-17.5 | -0.8493 | 0.23795 | 0.1065 | -3.5692
-17 | -0.8311 | 0.23106 | 0.1023 | -3.5969
-16.5 | -0.8131 | 0.22403 | 0.0981 | -3.6294
-16 | -0.7953 | 0.21689 | 0.0939 | -3.6668
-15.5 | -0.7772 | 0.20945 | 0.0897 | -3.7107
-15 | -0.7593 | 0.20154 | 0.0849 | -3.7675
-14.5 | -0.7444 | 0.19366 | 0.0798 | -3.8439
-14 | -0.7299 | 0.1858 | 0.075 | -3.9284
-13.5 | -0.7147 | 0.17701 | 0.0715 | -4.0376
-13 | -0.6979 | 0.16984 | 0.0688 | -4.1092
-12.5 | -0.6826 | 0.16271 | 0.0654 | -4.1952
-12 | -0.6685 | 0.15522 | 0.0618 | -4.3068
-11.5 | -0.6551 | 0.14736 | 0.058 | -4.4456
-11 | -0.6428 | 0.1395 | 0.0543 | -4.6079
-10.5 | -0.6311 | 0.13136 | 0.0504 | -4.8044
-10 | -0.6213 | 0.12289 | 0.046 | -5.0557
-9.5 | -0.6149 | 0.11367 | 0.0402 | -5.4095
-9 | -0.6064 | 0.1054 | 0.036 | -5.7533
-8.5 | -0.6002 | 0.09689 | 0.0314 | -6.1947
-8 | -0.6061 | 0.08714 | 0.0264 | -6.9555
-7.5 | -0.605 | 0.08018 | 0.0219 | -7.5455
-7 | -0.5903 | 0.07183 | 0.0141 | -8.218
-6.5 | -0.5668 | 0.06205 | 0.0057 | -9.1346
-6 | -0.5331 | 0.05053 | -0.0017 | -10.5502
-5.5 | -0.495 | 0.03478 | -0.006 | -14.2323
-5 | -0.4515 | 0.03069 | -0.0069 | -14.7116
-4.5 | -0.4019 | 0.02527 | -0.0068 | -15.9042
-4 | -0.3473 | 0.01986 | -0.0071 | -17.4874
-3.5 | -0.304 | 0.01826 | -0.0036 | -16.6484
-3 | -0.254 | 0.01186 | 0.0004 | -21.4165
-2.5 | -0.2019 | 0.01041 | 0.0021 | -19.3948
-2 | -0.1485 | 0.00935 | 0.0032 | -15.8824
-1.5 | -0.0937 | 0.00865 | 0.0041 | -10.8324
-1 | -0.0378 | 0.00826 | 0.0048 | -4.5763
-0.5 | 0.0184 | 0.00801 | 0.0053 | 2.2971
0 | 0.069 | 0.00641 | 0.0057 | 10.7644
0.5 | 0.152 | 0.00533 | 0.0005 | 28.5178
1 | 0.206 | 0.00561 | 0.0011 | 36.7201
1.5 | 0.2602 | 0.00592 | 0.0018 | 43.9527
2 | 0.3144 | 0.00623 | 0.0024 | 50.4655
2.5 | 0.3687 | 0.00655 | 0.0029 | 56.2901
3 | 0.4232 | 0.00687 | 0.0035 | 61.6012
3.5 | 0.4779 | 0.00719 | 0.0039 | 66.4673
4 | 0.5327 | 0.00752 | 0.0044 | 70.8378
4.5 | 0.5875 | 0.00784 | 0.0048 | 74.9362
5 | 0.6424 | 0.00819 | 0.0052 | 78.4371
5.5 | 0.6973 | 0.00857 | 0.0055 | 81.3652
6 | 0.752 | 0.00898 | 0.0059 | 83.7416
6.5 | 0.8065 | 0.00944 | 0.0062 | 85.4343
7 | 0.8607 | 0.00997 | 0.0065 | 86.329
7.5 | 0.9147 | 0.01054 | 0.0068 | 86.7837
8 | 0.9683 | 0.01115 | 0.0071 | 86.843
8.5 | 1.0212 | 0.01189 | 0.0075 | 85.8873
9 | 1.0732 | 0.01279 | 0.0078 | 83.9093
9.5 | 1.1238 | 0.01393 | 0.0083 | 80.6748
10 | 1.1733 | 0.01516 | 0.0088 | 77.3945
10.5 | 1.2212 | 0.0166 | 0.0094 | 73.5663
11 | 1.2688 | 0.01788 | 0.01 | 70.962
11.5 | 1.3112 | 0.01985 | 0.0109 | 66.0554
12 | 1.3536 | 0.02148 | 0.0118 | 63.0168
12.5 | 1.3863 | 0.02407 | 0.0131 | 57.5945
13 | 1.4181 | 0.02627 | 0.0145 | 53.9817
13.5 | 1.4258 | 0.02983 | 0.0171 | 47.7975
14 | 1.3971 | 0.03707 | 0.0164 | 37.6882
14.5 | 1.385 | 0.04605 | 0.0107 | 30.076
15 | 1.3419 | 0.0612 | 0.0009 | 21.9265
15.5 | 1.2894 | 0.0777 | -0.0087 | 16.5946
16 | 1.2454 | 0.0931 | -0.0174 | 13.377
16.5 | 1.2095 | 0.1081 | -0.0259 | 11.1887
17 | 1.1818 | 0.12236 | -0.0339 | 9.6584
17.5 | 1.1596 | 0.13611 | -0.0417 | 8.5196
18 | 1.1402 | 0.14984 | -0.0498 | 7.6095
18.5 | 1.1215 | 0.16411 | -0.0583 | 6.8338

## 37. Re 750k Mach 0.25 (1)
BIGFOIL.COM POLAR EXPORT
PW RES BRETT tip final
PW RES BRETT tip final |  |  |  | Cl Max: | 1.014 | at alpha= | 9.5 | deg
JavaFoil+Calcfoil stall+Eppler ext transition |  |  |  | L/D Max: | 85.287 | at alpha= | 7.5 | deg
Re: | 750000 |  |  | Cd Min: | 0.00365 | at alpha= | 0 | deg
Mach: | 0.25 |  |  | Cl=0 at alpha= | -0.43103 | deg
|  |  |  | @ Cl=0.1, Cd= | 0.003925
|  |  |  | @ Cl=0.4, Cd= | 0.0067768
|  |  |  | @ Cl=0.6, Cd= | 0.12838
alpha (deg) | Cl | Cd | Cm | Cl/Cd
-11.5 | -0.062 | 0.08164 | 0.002 | -0.758
-11 | -0.059 | 0.07768 | 0.002 | -0.761
-10.5 | -0.169 | 0.07373 | 0.002 | -2.298
-10 | -0.223 | 0.07103 | 0.002 | -3.136
-9.5 | -0.268 | 0.06651 | 0.002 | -4.028
-9 | -0.307 | 0.0622 | 0.002 | -4.937
-8.5 | -0.34 | 0.06029 | 0.003 | -5.645
-8 | -0.367 | 0.0559 | 0.003 | -6.571
-7.5 | -0.387 | 0.05308 | 0.003 | -7.291
-7 | -0.399 | 0.04934 | 0.003 | -8.086
-6.5 | -0.402 | 0.04812 | 0.003 | -8.349
-6 | -0.396 | 0.04463 | 0.003 | -8.882
-5.5 | -0.384 | 0.04219 | 0.003 | -9.098
-5 | -0.364 | 0.04036 | 0.003 | -9.028
-4.5 | -0.338 | 0.03705 | 0.003 | -9.134
-4 | -0.307 | 0.03547 | 0.003 | -8.658
-3.5 | -0.272 | 0.03361 | 0.003 | -8.083
-3 | -0.233 | 0.03205 | 0.003 | -7.262
-2.5 | -0.191 | 0.03077 | 0.003 | -6.207
-2 | -0.147 | 0.02974 | 0.003 | -4.949
-1.5 | -0.102 | 0.02895 | 0.003 | -3.515
-1 | -0.055 | 0.02859 | 0.004 | -1.93
-0.5 | -0.008 | 0.02844 | 0.004 | -0.276
0 | 0.05 | 0.00365 | 0.004 | 13.662
0.5 | 0.11 | 0.00398 | 0.004 | 27.557
1 | 0.169 | 0.00895 | 0.01 | 18.933
1.5 | 0.229 | 0.00599 | 0.01 | 38.23
2 | 0.289 | 0.00637 | 0.011 | 45.348
2.5 | 0.348 | 0.00653 | 0.011 | 53.324
3 | 0.407 | 0.00681 | 0.011 | 59.79
3.5 | 0.466 | 0.00708 | 0.011 | 65.899
4 | 0.525 | 0.0074 | 0.011 | 70.942
4.5 | 0.584 | 0.00782 | 0.011 | 74.643
5 | 0.642 | 0.00813 | 0.011 | 78.89
5.5 | 0.699 | 0.00858 | 0.011 | 81.48
6 | 0.755 | 0.00908 | 0.011 | 83.154
6.5 | 0.81 | 0.00967 | 0.011 | 83.741
7 | 0.863 | 0.01023 | 0.011 | 84.355
7.5 | 0.913 | 0.01071 | 0.011 | 85.287
8 | 0.958 | 0.01243 | 0.011 | 77.044
8.5 | 0.989 | 0.014 | 0.011 | 70.641
9 | 1.009 | 0.01655 | 0.011 | 60.983
9.5 | 1.014 | 0.02042 | 0.011 | 49.666
10 | 1.003 | 0.02726 | 0.01 | 36.783
10.5 | 0.984 | 0.03606 | 0.01 | 27.286
11 | 0.952 | 0.04953 | 0.009 | 19.23
11.5 | 0.925 | 0.0599 | 0.008 | 15.44
12 | 0.891 | 0.0706 | 0.008 | 12.618
12.5 | 0.848 | 0.08059 | 0.008 | 10.517
13 | 0.793 | 0.09356 | 0.007 | 8.473
13.5 | 0.731 | 0.10651 | 0.006 | 6.865
14 | 0.666 | 0.1175 | 0.005 | 5.667
14.5 | 0.596 | 0.12838 | 0.005 | 4.645

## 38. Re 750k Mach 0.25 (2)
BIGFOIL.COM POLAR EXPORT
PW RES BRETT tip final
PW RES BRETT tip final |  |  |  | Cl Max: | 1.3683 | at alpha= | 12.5 | deg
XFOIL ncrit=9 |  |  |  | L/D Max: | 86.2934 | at alpha= | 7 | deg
Re: | 750000 |  |  | Cd Min: | 0.26281 | at alpha= | -19 | deg
Mach: | 0.25 |  |  | Cl=0 at alpha= | -0.66981 | deg
|  |  |  | @ Cl=0.1, Cd= | 0.0063844
|  |  |  | @ Cl=0.4, Cd= | 0.0067943
|  |  |  | @ Cl=0.6, Cd= | 0.0080103
alpha (deg) | Cl | Cd | Cm | Cl/Cd
-19 | -0.9228 | 0.26281 | 0.1242 | -3.5113
-18.5 | -0.9041 | 0.25612 | 0.1199 | -3.53
-18 | -0.8851 | 0.24939 | 0.1155 | -3.5491
-17.5 | -0.8656 | 0.24236 | 0.111 | -3.5715
-17 | -0.8464 | 0.23519 | 0.1065 | -3.5988
-16.5 | -0.8271 | 0.2279 | 0.1021 | -3.6292
-16 | -0.8082 | 0.22051 | 0.0978 | -3.6651
-15.5 | -0.7886 | 0.2128 | 0.0933 | -3.7058
-15 | -0.7701 | 0.20489 | 0.0882 | -3.7586
-14.5 | -0.7539 | 0.19701 | 0.083 | -3.8267
-14 | -0.738 | 0.18908 | 0.0782 | -3.9031
-13.5 | -0.7198 | 0.18052 | 0.0755 | -3.9874
-13 | -0.7027 | 0.17327 | 0.0722 | -4.0555
-12.5 | -0.6864 | 0.16585 | 0.0684 | -4.1387
-12 | -0.6712 | 0.15821 | 0.0647 | -4.2425
-11.5 | -0.6565 | 0.15016 | 0.0607 | -4.372
-11 | -0.6429 | 0.14217 | 0.0569 | -4.5221
-10.5 | -0.6304 | 0.13368 | 0.0523 | -4.7157
-10 | -0.6212 | 0.12514 | 0.0472 | -4.964
-9.5 | -0.6111 | 0.11643 | 0.0424 | -5.2486
-9 | -0.601 | 0.10815 | 0.0382 | -5.5571
-8.5 | -0.5974 | 0.09897 | 0.0342 | -6.0362
-8 | -0.5883 | 0.09207 | 0.0313 | -6.3897
-7.5 | -0.5811 | 0.08516 | 0.0277 | -6.8236
-7 | -0.5799 | 0.07756 | 0.022 | -7.4768
-6.5 | -0.5643 | 0.06784 | 0.0122 | -8.3181
-6 | -0.5296 | 0.05478 | 0.0007 | -9.6678
-5.5 | -0.5001 | 0.04149 | -0.0053 | -12.0535
-5 | -0.4592 | 0.03632 | -0.007 | -12.6432
-4.5 | -0.4071 | 0.02923 | -0.0075 | -13.9275
-4 | -0.3588 | 0.02221 | -0.0077 | -16.1549
-3.5 | -0.315 | 0.01969 | -0.0042 | -15.998
-3 | -0.263 | 0.0128 | -0.0002 | -20.5469
-2.5 | -0.2084 | 0.01096 | 0.0016 | -19.0146
-2 | -0.1529 | 0.00971 | 0.0028 | -15.7467
-1.5 | -0.0962 | 0.00886 | 0.0039 | -10.8578
-1 | -0.0385 | 0.0084 | 0.0047 | -4.5833
-0.5 | 0.0198 | 0.00818 | 0.0052 | 2.4205
0 | 0.0734 | 0.00681 | 0.0056 | 10.7783
0.5 | 0.1584 | 0.00545 | 0.0002 | 29.0642
1 | 0.2142 | 0.00573 | 0.001 | 37.3822
1.5 | 0.27 | 0.00605 | 0.0016 | 44.6281
2 | 0.326 | 0.00637 | 0.0023 | 51.1774
2.5 | 0.3822 | 0.00669 | 0.003 | 57.13
3 | 0.4385 | 0.00702 | 0.0036 | 62.4644
3.5 | 0.4951 | 0.00733 | 0.0042 | 67.5443
4 | 0.5519 | 0.00768 | 0.0048 | 71.862
4.5 | 0.6087 | 0.00807 | 0.0053 | 75.4275
5 | 0.6659 | 0.00844 | 0.0058 | 78.8981
5.5 | 0.723 | 0.00885 | 0.0064 | 81.6949
6 | 0.7801 | 0.00929 | 0.0069 | 83.972
6.5 | 0.8372 | 0.00979 | 0.0075 | 85.5158
7 | 0.894 | 0.01036 | 0.0081 | 86.2934
7.5 | 0.9504 | 0.01107 | 0.0087 | 85.8537
8 | 1.0065 | 0.01183 | 0.0094 | 85.0803
8.5 | 1.062 | 0.01272 | 0.0101 | 83.4906
9 | 1.116 | 0.01391 | 0.0109 | 80.2301
9.5 | 1.1678 | 0.01544 | 0.0119 | 75.6347
10 | 1.2187 | 0.017 | 0.013 | 71.6882
10.5 | 1.267 | 0.01879 | 0.0142 | 67.4295
11 | 1.3083 | 0.02129 | 0.0157 | 61.4514
11.5 | 1.3469 | 0.02372 | 0.0173 | 56.7833
12 | 1.3674 | 0.02743 | 0.0194 | 49.8505
12.5 | 1.3683 | 0.03148 | 0.0218 | 43.4657
13 | 1.3492 | 0.0399 | 0.0173 | 33.8145
13.5 | 1.3146 | 0.05356 | 0.0076 | 24.5444
14 | 1.2699 | 0.06854 | -0.0016 | 18.5279
14.5 | 1.2253 | 0.08327 | -0.0102 | 14.7148
15 | 1.1846 | 0.09797 | -0.0187 | 12.0915
15.5 | 1.1543 | 0.1121 | -0.0269 | 10.2971
16 | 1.1297 | 0.12592 | -0.0349 | 8.9716
16.5 | 1.1084 | 0.13976 | -0.043 | 7.9307
17 | 1.0875 | 0.15412 | -0.0516 | 7.0562
17.5 | 1.062 | 0.17056 | -0.0616 | 6.2265

## 39. Re 750k Mach 0.50 (1)
BIGFOIL.COM POLAR EXPORT
PW RES BRETT tip final
PW RES BRETT tip final |  |  |  | Cl Max: | 1.082 | at alpha= | 20 | deg
JavaFoil+Calcfoil stall+Eppler ext transition |  |  |  | L/D Max: | 81.468 | at alpha= | 6 | deg
Re: | 750000 |  |  | Cd Min: | 0.00408 | at alpha= | 0 | deg
Mach: | 0.5 |  |  | Cl=0 at alpha= | -0.43077 | deg
|  |  |  | @ Cl=0.1, Cd= | 0.0042376
|  |  |  | @ Cl=0.4, Cd= | 0.0068891
|  |  |  | @ Cl=0.6, Cd= | 0.0080931
alpha (deg) | Cl | Cd | Cm | Cl/Cd
-20 | -1.024 | 0.20846 | -0.001 | -4.913
-19.5 | -0.999 | 0.2018 | 0 | -4.952
-19 | -0.972 | 0.19688 | 0 | -4.939
-18.5 | -0.948 | 0.19131 | 0 | -4.953
-18 | -0.922 | 0.18604 | 0 | -4.958
-17.5 | -0.896 | 0.17891 | 0.001 | -5.006
-17 | -0.87 | 0.17434 | 0.001 | -4.993
-16.5 | -0.845 | 0.16806 | 0.001 | -5.029
-16 | -0.818 | 0.16464 | 0.001 | -4.971
-15.5 | -0.793 | 0.15999 | 0.001 | -4.957
-15 | -0.768 | 0.15495 | 0.002 | -4.954
-14.5 | -0.741 | 0.15 | 0.002 | -4.94
-14 | -0.715 | 0.14414 | 0.002 | -4.963
-13.5 | -0.69 | 0.14009 | 0.002 | -4.923
-13 | -0.663 | 0.13566 | 0.002 | -4.888
-12.5 | -0.637 | 0.12983 | 0.002 | -4.909
-12 | -0.612 | 0.12662 | 0.003 | -4.83
-11.5 | -0.585 | 0.1184 | 0.003 | -4.941
-11 | -0.559 | 0.11514 | 0.003 | -4.855
-10.5 | -0.533 | 0.10948 | 0.003 | -4.865
-10 | -0.507 | 0.10626 | 0.003 | -4.767
-9.5 | -0.48 | 0.0817 | 0.003 | -5.877
-9 | -0.454 | 0.0778 | 0.003 | -5.832
-8.5 | -0.427 | 0.0711 | 0.003 | -6.011
-8 | -0.401 | 0.0784 | 0.003 | -5.115
-7.5 | -0.375 | 0.05774 | 0.003 | -6.489
-7 | -0.348 | 0.05299 | 0.003 | -6.574
-6.5 | -0.322 | 0.05121 | 0.003 | -6.288
-6 | -0.296 | 0.0452 | 0.004 | -6.541
-5.5 | -0.269 | 0.04282 | 0.004 | -6.287
-5 | -0.243 | 0.03936 | 0.004 | -6.17
-4.5 | -0.216 | 0.03887 | 0.004 | -5.567
-4 | -0.19 | 0.03595 | 0.004 | -5.284
-3.5 | -0.163 | 0.03589 | 0.004 | -4.554
-3 | -0.226 | 0.0335 | 0.004 | -6.751
-2.5 | -0.2 | 0.03177 | 0.004 | -6.299
-2 | -0.159 | 0.03076 | 0.004 | -5.176
-1.5 | -0.112 | 0.0297 | 0.004 | -3.766
-1 | -0.061 | 0.02912 | 0.004 | -2.1
-0.5 | -0.009 | 0.02867 | 0.004 | -0.305
0 | 0.056 | 0.00408 | 0.004 | 13.629
0.5 | 0.123 | 0.00432 | 0.004 | 28.359
1 | 0.189 | 0.00895 | 0.012 | 21.162
1.5 | 0.256 | 0.00915 | 0.012 | 27.953
2 | 0.322 | 0.00658 | 0.012 | 49.017
2.5 | 0.389 | 0.00684 | 0.012 | 56.825
3 | 0.454 | 0.00713 | 0.012 | 63.742
3.5 | 0.52 | 0.00756 | 0.012 | 68.763
4 | 0.585 | 0.00801 | 0.012 | 73.099
4.5 | 0.65 | 0.00837 | 0.012 | 77.581
5 | 0.713 | 0.00899 | 0.012 | 79.345
5.5 | 0.775 | 0.00981 | 0.012 | 79.038
6 | 0.834 | 0.01024 | 0.012 | 81.468
6.5 | 0.887 | 0.01191 | 0.012 | 74.479
7 | 0.925 | 0.01378 | 0.012 | 67.113
7.5 | 0.943 | 0.01716 | 0.012 | 54.98
8 | 0.932 | 0.02483 | 0.011 | 37.522
8.5 | 0.887 | 0.03934 | 0.01 | 22.552
9 | 0.798 | 0.05604 | 0.009 | 14.234
9.5 | 0.525 | 0.07519 | 0.005 | 6.979
10 | 0.551 | 0.08459 | 0.005 | 6.515
10.5 | 0.578 | 0.08984 | 0.005 | 6.432
11 | 0.604 | 0.11512 | 0.006 | 5.249
11.5 | 0.631 | 0.12514 | 0.006 | 5.044
12 | 0.658 | 0.12898 | 0.006 | 5.101
12.5 | 0.685 | 0.13811 | 0.006 | 4.958
13 | 0.712 | 0.13851 | 0.006 | 5.137
13.5 | 0.737 | 0.1436 | 0.006 | 5.136
14 | 0.764 | 0.15099 | 0.006 | 5.062
14.5 | 0.791 | 0.15665 | 0.007 | 5.052
15 | 0.817 | 0.16485 | 0.007 | 4.957
15.5 | 0.844 | 0.16525 | 0.007 | 5.108
16 | 0.871 | 0.1734 | 0.007 | 5.025
16.5 | 0.897 | 0.17747 | 0.007 | 5.054
17 | 0.924 | 0.18483 | 0.007 | 5
17.5 | 0.95 | 0.1894 | 0.007 | 5.014
18 | 0.977 | 0.19557 | 0.007 | 4.994
18.5 | 1.002 | 0.20117 | 0.007 | 4.982
19 | 1.029 | 0.20439 | 0.007 | 5.036
19.5 | 1.055 | 0.20888 | 0.006 | 5.049
20 | 1.082 | 0.21262 | 0.006 | 5.088

## 40. Re 750k Mach 0.50 (2)
BIGFOIL.COM POLAR EXPORT
PW RES BRETT tip final
PW RES BRETT tip final |  |  |  | Cl Max: | 1.2601 | at alpha= | 9 | deg
XFOIL ncrit=9 |  |  |  | L/D Max: | 83.6731 | at alpha= | 6 | deg
Re: | 750000 |  |  | Cd Min: | 0.30655 | at alpha= | -20 | deg
Mach: | 0.5 |  |  | Cl=0 at alpha= | -0.69536 | deg
|  |  |  | @ Cl=0.1, Cd= | 0.0076627
|  |  |  | @ Cl=0.4, Cd= | 0.0070157
|  |  |  | @ Cl=0.6, Cd= | 0.0082207
alpha (deg) | Cl | Cd | Cm | Cl/Cd
-20 | -1.0643 | 0.30655 | 0.1583 | -3.4719
-19.5 | -1.0423 | 0.29817 | 0.1533 | -3.4957
-19 | -1.0188 | 0.2898 | 0.1477 | -3.5155
-18.5 | -0.9951 | 0.28137 | 0.1422 | -3.5366
-18 | -0.9714 | 0.27293 | 0.1367 | -3.5592
-17.5 | -0.9471 | 0.26429 | 0.1312 | -3.5836
-17 | -0.9228 | 0.25558 | 0.1258 | -3.6106
-16.5 | -0.8982 | 0.24681 | 0.1202 | -3.6392
-16 | -0.8745 | 0.23821 | 0.1146 | -3.6711
-15.5 | -0.8509 | 0.22954 | 0.1089 | -3.707
-15 | -0.8281 | 0.22092 | 0.1032 | -3.7484
-14.5 | -0.8054 | 0.21184 | 0.0984 | -3.8019
-14 | -0.7823 | 0.20328 | 0.0946 | -3.8484
-13.5 | -0.76 | 0.19503 | 0.0901 | -3.8968
-13 | -0.7382 | 0.18668 | 0.0855 | -3.9544
-12.5 | -0.7165 | 0.17814 | 0.0807 | -4.0221
-12 | -0.6959 | 0.16952 | 0.0754 | -4.1051
-11.5 | -0.6775 | 0.16088 | 0.0698 | -4.2112
-11 | -0.6605 | 0.1524 | 0.0648 | -4.334
-10.5 | -0.6435 | 0.14373 | 0.06 | -4.4771
-10 | -0.6243 | 0.13475 | 0.0575 | -4.633
-9.5 | -0.6069 | 0.12683 | 0.0542 | -4.7851
-9 | -0.591 | 0.11876 | 0.0501 | -4.9764
-8.5 | -0.5761 | 0.11071 | 0.046 | -5.2037
-8 | -0.5626 | 0.10254 | 0.0416 | -5.4866
-7.5 | -0.5526 | 0.09368 | 0.0342 | -5.8988
-7 | -0.5446 | 0.0852 | 0.0303 | -6.392
-6.5 | -0.5334 | 0.0782 | 0.0271 | -6.821
-6 | -0.5266 | 0.07122 | 0.0222 | -7.394
-5.5 | -0.5071 | 0.0624 | 0.0125 | -8.1266
-5 | -0.4667 | 0.05103 | -0.0007 | -9.1456
-4.5 | -0.434 | 0.04178 | -0.0065 | -10.3877
-4 | -0.4028 | 0.03542 | -0.0054 | -11.3721
-3.5 | -0.3481 | 0.029 | -0.0047 | -12.0034
-3 | -0.2987 | 0.02001 | -0.0036 | -14.9275
-2.5 | -0.238 | 0.01396 | -0.0013 | -17.0487
-2 | -0.1725 | 0.0115 | 0.0007 | -15
-1.5 | -0.1067 | 0.00999 | 0.0024 | -10.6807
-1 | -0.0407 | 0.0091 | 0.0038 | -4.4725
-0.5 | 0.0261 | 0.00871 | 0.0047 | 2.9966
0 | 0.0911 | 0.00805 | 0.0054 | 11.3168
0.5 | 0.1389 | 0.00597 | 0.0089 | 23.2663
1 | 0.2514 | 0.00623 | 0.0001 | 40.3531
1.5 | 0.3152 | 0.00655 | 0.0012 | 48.1221
2 | 0.3793 | 0.0069 | 0.0022 | 54.971
2.5 | 0.4437 | 0.00726 | 0.0033 | 61.1157
3 | 0.5086 | 0.00762 | 0.0045 | 66.7454
3.5 | 0.574 | 0.00804 | 0.0056 | 71.393
4 | 0.6402 | 0.0085 | 0.0069 | 75.3176
4.5 | 0.7069 | 0.00902 | 0.0082 | 78.3703
5 | 0.7744 | 0.00955 | 0.0097 | 81.089
5.5 | 0.8426 | 0.01016 | 0.0113 | 82.9331
6 | 0.9112 | 0.01089 | 0.0131 | 83.6731
6.5 | 0.98 | 0.01179 | 0.0152 | 83.1213
7 | 1.0485 | 0.01291 | 0.0175 | 81.2161
7.5 | 1.1164 | 0.01431 | 0.0201 | 78.0154
8 | 1.1787 | 0.01654 | 0.0231 | 71.2636
8.5 | 1.2318 | 0.01969 | 0.0264 | 62.5597
9 | 1.2601 | 0.0246 | 0.0294 | 51.2236
9.5 | 1.2442 | 0.03177 | 0.0289 | 39.1627
10 | 1.2087 | 0.04479 | 0.0175 | 26.9859
10.5 | 1.1654 | 0.05814 | 0.008 | 20.0447
11 | 1.1226 | 0.07113 | -0.0007 | 15.7824
11.5 | 1.0829 | 0.0843 | -0.0095 | 12.8458
12 | 1.0441 | 0.09825 | -0.0188 | 10.627
12.5 | 1.0076 | 0.11337 | -0.0286 | 8.8877
13 | 0.9673 | 0.13064 | -0.0399 | 7.4043
13.5 | 0.9317 | 0.14907 | -0.0512 | 6.2501
14 | 0.9289 | 0.16188 | -0.0586 | 5.7382

## 41. Re 1M Mach 0.00 (1)
BIGFOIL.COM POLAR EXPORT
PW RES BRETT tip final
PW RES BRETT tip final |  |  |  | Cl Max: | 1.046 | at alpha= | 10.5 | deg
JavaFoil+Calcfoil stall+Eppler ext transition |  |  |  | L/D Max: | 91.771 | at alpha= | 7 | deg
Re: | 1000000 |  |  | Cd Min: | 0.00343 | at alpha= | 0 | deg
Mach: | 0 |  |  | Cl=0 at alpha= | -0.42857 | deg
|  |  |  | @ Cl=0.1, Cd= | 0.0077693
|  |  |  | @ Cl=0.4, Cd= | 0.006321
|  |  |  | @ Cl=0.6, Cd= | 0.0072925
alpha (deg) | Cl | Cd | Cm | Cl/Cd
-13.5 | -0.36 | 0.0979 | 0.002 | -3.679
-13 | -0.376 | 0.09274 | 0.002 | -4.05
-12.5 | -0.391 | 0.08743 | 0.002 | -4.472
-12 | -0.406 | 0.08279 | 0.002 | -4.905
-11.5 | -0.42 | 0.07867 | 0.002 | -5.344
-11 | -0.434 | 0.07433 | 0.002 | -5.837
-10.5 | -0.446 | 0.0695 | 0.002 | -6.417
-10 | -0.456 | 0.06598 | 0.002 | -6.917
-9.5 | -0.464 | 0.06227 | 0.002 | -7.458
-9 | -0.47 | 0.05979 | 0.002 | -7.857
-8.5 | -0.472 | 0.05588 | 0.002 | -8.446
-8 | -0.471 | 0.05266 | 0.003 | -8.939
-7.5 | -0.465 | 0.04948 | 0.003 | -9.404
-7 | -0.456 | 0.04799 | 0.003 | -9.497
-6.5 | -0.441 | 0.04499 | 0.003 | -9.803
-6 | -0.422 | 0.04223 | 0.003 | -9.988
-5.5 | -0.398 | 0.03997 | 0.003 | -9.967
-5 | -0.371 | 0.03756 | 0.003 | -9.879
-4.5 | -0.34 | 0.0357 | 0.003 | -9.515
-4 | -0.305 | 0.03409 | 0.003 | -8.949
-3.5 | -0.268 | 0.03259 | 0.003 | -8.213
-3 | -0.228 | 0.03133 | 0.003 | -7.278
-2.5 | -0.186 | 0.03012 | 0.003 | -6.187
-2 | -0.143 | 0.02924 | 0.003 | -4.898
-1.5 | -0.099 | 0.02867 | 0.003 | -3.446
-1 | -0.054 | 0.02827 | 0.003 | -1.893
-0.5 | -0.008 | 0.02813 | 0.004 | -0.271
0 | 0.048 | 0.00343 | 0.004 | 14.069
0.5 | 0.106 | 0.00827 | 0.01 | 12.84
1 | 0.164 | 0.00844 | 0.01 | 19.454
1.5 | 0.222 | 0.00551 | 0.01 | 40.255
2 | 0.28 | 0.00588 | 0.01 | 47.569
2.5 | 0.337 | 0.00609 | 0.01 | 55.362
3 | 0.395 | 0.0063 | 0.01 | 62.639
3.5 | 0.452 | 0.00654 | 0.011 | 69.12
4 | 0.509 | 0.00684 | 0.011 | 74.408
4.5 | 0.566 | 0.00708 | 0.011 | 79.839
5 | 0.622 | 0.00743 | 0.011 | 83.762
5.5 | 0.678 | 0.00775 | 0.011 | 87.48
6 | 0.733 | 0.00815 | 0.011 | 89.885
6.5 | 0.786 | 0.00862 | 0.011 | 91.236
7 | 0.839 | 0.00914 | 0.011 | 91.771
7.5 | 0.89 | 0.00972 | 0.011 | 91.479
8 | 0.938 | 0.01064 | 0.011 | 88.18
8.5 | 0.981 | 0.01196 | 0.011 | 82.057
9 | 1.013 | 0.01325 | 0.011 | 76.473
9.5 | 1.034 | 0.01501 | 0.011 | 68.918
10 | 1.044 | 0.01783 | 0.01 | 58.539
10.5 | 1.046 | 0.02168 | 0.01 | 48.274
11 | 1.041 | 0.02725 | 0.01 | 38.18
11.5 | 1.026 | 0.03527 | 0.009 | 29.08
12 | 0.999 | 0.04845 | 0.009 | 20.611
12.5 | 0.977 | 0.05879 | 0.008 | 16.62
13 | 0.954 | 0.0694 | 0.008 | 13.743
13.5 | 0.932 | 0.07669 | 0.008 | 12.157
14 | 0.906 | 0.08568 | 0.007 | 10.573
14.5 | 0.875 | 0.09699 | 0.007 | 9.019
15 | 0.843 | 0.10698 | 0.007 | 7.88
15.5 | 0.81 | 0.1167 | 0.006 | 6.939

## 42. Re 1M Mach 0.00 (2)
BIGFOIL.COM POLAR EXPORT
PW RES BRETT tip final
PW RES BRETT tip final |  |  |  | Cl Max: | 1.4963 | at alpha= | 14 | deg
XFOIL ncrit=9 |  |  |  | L/D Max: | 94.501 | at alpha= | 7.5 | deg
Re: | 1000000 |  |  | Cd Min: | 0.27182 | at alpha= | -20 | deg
Mach: | 0 |  |  | Cl=0 at alpha= | -0.6381 | deg
|  |  |  | @ Cl=0.1, Cd= | 0.0054925
|  |  |  | @ Cl=0.4, Cd= | 0.006238
|  |  |  | @ Cl=0.6, Cd= | 0.0073258
alpha (deg) | Cl | Cd | Cm | Cl/Cd
-20 | -0.9384 | 0.27182 | 0.1284 | -3.4523
-19.5 | -0.9202 | 0.26503 | 0.124 | -3.4721
-19 | -0.9015 | 0.25805 | 0.1195 | -3.4935
-18.5 | -0.8832 | 0.25112 | 0.1148 | -3.517
-18 | -0.8653 | 0.24416 | 0.1102 | -3.544
-17.5 | -0.8475 | 0.23707 | 0.1056 | -3.5749
-17 | -0.8301 | 0.22988 | 0.1011 | -3.611
-16.5 | -0.813 | 0.22255 | 0.0965 | -3.6531
-15.5 | -0.7789 | 0.20723 | 0.089 | -3.7586
-15 | -0.7616 | 0.20043 | 0.0853 | -3.7998
-14.5 | -0.7448 | 0.19341 | 0.0814 | -3.8509
-14 | -0.7284 | 0.18609 | 0.0775 | -3.9142
-13.5 | -0.7123 | 0.17834 | 0.0735 | -3.9941
-13 | -0.6972 | 0.16991 | 0.0688 | -4.1033
-12.5 | -0.6844 | 0.16159 | 0.0641 | -4.2354
-12 | -0.6719 | 0.15347 | 0.06 | -4.3781
-11.5 | -0.6597 | 0.14505 | 0.0558 | -4.5481
-11 | -0.5497 | 0.13274 | 0.0486 | -4.1412
-10.5 | -0.5395 | 0.12539 | 0.0459 | -4.3026
-10 | -0.632 | 0.11897 | 0.0441 | -5.3123
-9.5 | -0.6188 | 0.11246 | 0.0415 | -5.5024
-9 | -0.6107 | 0.10464 | 0.0376 | -5.8362
-8.5 | -0.6035 | 0.09711 | 0.0337 | -6.2146
-8 | -0.6 | 0.08947 | 0.0296 | -6.7062
-7.5 | -0.6037 | 0.0817 | 0.0246 | -7.3892
-7 | -0.5927 | 0.07087 | 0.0137 | -8.3632
-6.5 | -0.563 | 0.0564 | 0.0022 | -9.9823
-6 | -0.5395 | 0.03914 | -0.0043 | -13.7839
-5.5 | -0.4989 | 0.03337 | -0.0055 | -14.9506
-5 | -0.4529 | 0.02794 | -0.006 | -16.2097
-4.5 | -0.3966 | 0.02357 | -0.0056 | -16.8265
-4 | -0.3605 | 0.01761 | -0.0024 | -20.4713
-3.5 | -0.3118 | 0.01566 | -0.0004 | -19.9106
-3 | -0.259 | 0.01103 | 0.0022 | -23.4814
-2.5 | -0.2053 | 0.00975 | 0.0033 | -21.0564
-2 | -0.1507 | 0.00896 | 0.0041 | -16.8192
-1.5 | -0.0955 | 0.00833 | 0.0047 | -11.4646
-1 | -0.0397 | 0.00788 | 0.0052 | -5.0381
0 | 0.07 | 0.00677 | 0.0058 | 10.3397
0.5 | 0.1118 | 0.00499 | 0.0087 | 22.4048
1 | 0.2038 | 0.00522 | 0.0012 | 39.0421
1.5 | 0.2576 | 0.0055 | 0.0018 | 46.8364
2 | 0.3115 | 0.00578 | 0.0024 | 53.8927
2.5 | 0.3656 | 0.00606 | 0.003 | 60.33
3 | 0.4197 | 0.00634 | 0.0035 | 66.1987
3.5 | 0.4741 | 0.00661 | 0.004 | 71.7247
4 | 0.5286 | 0.00691 | 0.0045 | 76.4978
4.5 | 0.5831 | 0.00723 | 0.0049 | 80.6501
5 | 0.6378 | 0.00754 | 0.0052 | 84.5889
5.5 | 0.6924 | 0.00787 | 0.0055 | 87.9797
6 | 0.7469 | 0.00824 | 0.0058 | 90.6432
6.5 | 0.8012 | 0.00864 | 0.0061 | 92.7315
7 | 0.8553 | 0.0091 | 0.0063 | 93.989
7.5 | 0.9091 | 0.00962 | 0.0065 | 94.501
8 | 0.9623 | 0.01023 | 0.0068 | 94.0665
8.5 | 1.015 | 0.01093 | 0.007 | 92.8637
9 | 1.0672 | 0.0117 | 0.0073 | 91.2137
9.5 | 1.1185 | 0.01257 | 0.0076 | 88.9817
10 | 1.1688 | 0.01358 | 0.0079 | 86.0677
10.5 | 1.2178 | 0.01478 | 0.0083 | 82.3951
11 | 1.2648 | 0.01619 | 0.0088 | 78.1223
11.5 | 1.3126 | 0.01724 | 0.0093 | 76.1369
12 | 1.3551 | 0.01905 | 0.0101 | 71.1339
12.5 | 1.3989 | 0.02035 | 0.0108 | 68.742
13 | 1.433 | 0.02272 | 0.012 | 63.0722
13.5 | 1.4684 | 0.02449 | 0.0132 | 59.9592
14 | 1.4963 | 0.02668 | 0.0148 | 56.0832
14.5 | 1.4823 | 0.03117 | 0.0184 | 47.5553
15 | 1.4767 | 0.03674 | 0.017 | 40.1932
15.5 | 1.4508 | 0.0477 | 0.01 | 30.4151
16 | 1.3793 | 0.06785 | -0.0028 | 20.3287
16.5 | 1.3066 | 0.08818 | -0.0144 | 14.8174
17 | 1.2586 | 0.10505 | -0.024 | 11.981
17.5 | 1.218 | 0.12163 | -0.0334 | 10.014
18 | 1.1867 | 0.13718 | -0.0424 | 8.6507
18.5 | 1.1626 | 0.15171 | -0.051 | 7.6633
19 | 1.1492 | 0.16444 | -0.0587 | 6.9886

## 43. Re 1M Mach 0.10 (1)
BIGFOIL.COM POLAR EXPORT
PW RES BRETT tip final
PW RES BRETT tip final |  |  |  | Cl Max: | 1.041 | at alpha= | 10.5 | deg
JavaFoil+Calcfoil stall+Eppler ext transition |  |  |  | L/D Max: | 91.426 | at alpha= | 7 | deg
Re: | 1000000 |  |  | Cd Min: | 0.00343 | at alpha= | 0 | deg
Mach: | 0.1 |  |  | Cl=0 at alpha= | -0.42857 | deg
|  |  |  | @ Cl=0.1, Cd= | 0.0077134
|  |  |  | @ Cl=0.4, Cd= | 0.00636
|  |  |  | @ Cl=0.6, Cd= | 0.0073028
alpha (deg) | Cl | Cd | Cm | Cl/Cd
-13 | -0.337 | 0.09328 | 0.002 | -3.61
-12.5 | -0.354 | 0.08832 | 0.002 | -4.013
-12 | -0.372 | 0.10202 | 0.002 | -3.643
-11.5 | -0.389 | 0.07858 | 0.002 | -4.951
-11 | -0.405 | 0.07453 | 0.002 | -5.44
-10.5 | -0.42 | 0.07051 | 0.002 | -5.964
-10 | -0.434 | 0.06609 | 0.002 | -6.566
-9.5 | -0.445 | 0.06276 | 0.002 | -7.094
-9 | -0.454 | 0.05972 | 0.002 | -7.595
-8.5 | -0.459 | 0.05655 | 0.003 | -8.113
-8 | -0.46 | 0.05319 | 0.003 | -8.652
-7.5 | -0.457 | 0.04988 | 0.003 | -9.169
-7 | -0.45 | 0.04795 | 0.003 | -9.383
-6.5 | -0.437 | 0.04502 | 0.003 | -9.709
-6 | -0.419 | 0.04258 | 0.003 | -9.848
-5.5 | -0.397 | 0.03999 | 0.003 | -9.93
-5 | -0.371 | 0.03779 | 0.003 | -9.808
-4.5 | -0.34 | 0.03591 | 0.003 | -9.464
-4 | -0.306 | 0.03405 | 0.003 | -8.975
-3.5 | -0.268 | 0.03263 | 0.003 | -8.227
-3 | -0.229 | 0.0314 | 0.003 | -7.287
-2.5 | -0.187 | 0.0302 | 0.003 | -6.196
-2 | -0.144 | 0.02926 | 0.003 | -4.914
-1.5 | -0.099 | 0.02867 | 0.003 | -3.463
-1 | -0.054 | 0.0283 | 0.003 | -1.9
-0.5 | -0.008 | 0.02813 | 0.004 | -0.272
0 | 0.048 | 0.00343 | 0.004 | 14.138
0.5 | 0.107 | 0.00829 | 0.01 | 12.875
1 | 0.165 | 0.00844 | 0.01 | 19.54
1.5 | 0.223 | 0.00551 | 0.01 | 40.495
2 | 0.281 | 0.00587 | 0.01 | 47.843
2.5 | 0.339 | 0.00609 | 0.01 | 55.682
3 | 0.397 | 0.00635 | 0.01 | 62.474
3.5 | 0.454 | 0.00654 | 0.011 | 69.489
4 | 0.511 | 0.00684 | 0.011 | 74.743
4.5 | 0.568 | 0.00714 | 0.011 | 79.588
5 | 0.625 | 0.00743 | 0.011 | 84.104
5.5 | 0.681 | 0.00776 | 0.011 | 87.736
6 | 0.736 | 0.00816 | 0.011 | 90.185
6.5 | 0.79 | 0.00869 | 0.011 | 90.872
7 | 0.843 | 0.00922 | 0.011 | 91.426
7.5 | 0.893 | 0.00983 | 0.011 | 90.922
8 | 0.942 | 0.01031 | 0.011 | 91.301
8.5 | 0.984 | 0.01209 | 0.011 | 81.403
9 | 1.015 | 0.01346 | 0.011 | 75.427
9.5 | 1.034 | 0.01538 | 0.011 | 67.219
10 | 1.04 | 0.01863 | 0.01 | 55.846
10.5 | 1.041 | 0.02269 | 0.01 | 45.909
11 | 1.032 | 0.02907 | 0.01 | 35.483
11.5 | 1.013 | 0.03808 | 0.009 | 26.6
12 | 0.986 | 0.05102 | 0.009 | 19.325
12.5 | 0.962 | 0.06155 | 0.008 | 15.634
13 | 0.937 | 0.07186 | 0.008 | 13.033
13.5 | 0.911 | 0.07935 | 0.008 | 11.486
14 | 0.881 | 0.08874 | 0.007 | 9.925
14.5 | 0.845 | 0.10063 | 0.007 | 8.401
15 | 0.809 | 0.11105 | 0.006 | 7.286
15.5 | 0.772 | 0.12108 | 0.006 | 6.373

## 44. Re 1M Mach 0.10 (2)
BIGFOIL.COM POLAR EXPORT
PW RES BRETT tip final
PW RES BRETT tip final |  |  |  | Cl Max: | 1.4864 | at alpha= | 14 | deg
XFOIL ncrit=9 |  |  |  | L/D Max: | 94.1872 | at alpha= | 7.5 | deg
Re: | 1000000 |  |  | Cd Min: | 0.2728 | at alpha= | -20 | deg
Mach: | 0.1 |  |  | Cl=0 at alpha= | -0.64779 | deg
|  |  |  | @ Cl=0.1, Cd= | 0.0055772
|  |  |  | @ Cl=0.4, Cd= | 0.0062385
|  |  |  | @ Cl=0.6, Cd= | 0.0073155
alpha (deg) | Cl | Cd | Cm | Cl/Cd
-20 | -0.9422 | 0.2728 | 0.1294 | -3.4538
-19.5 | -0.9239 | 0.26596 | 0.125 | -3.4738
-19 | -0.9049 | 0.25893 | 0.1204 | -3.4948
-18.5 | -0.8865 | 0.25196 | 0.1157 | -3.5184
-18 | -0.8684 | 0.24496 | 0.1111 | -3.5451
-17.5 | -0.8504 | 0.23784 | 0.1064 | -3.5755
-17 | -0.8328 | 0.23062 | 0.1018 | -3.6111
-16.5 | -0.8155 | 0.22326 | 0.0973 | -3.6527
-15.5 | -0.7809 | 0.20795 | 0.0897 | -3.7552
-15 | -0.7634 | 0.20111 | 0.086 | -3.7959
-14.5 | -0.7464 | 0.19404 | 0.0821 | -3.8466
-14 | -0.7297 | 0.18669 | 0.0781 | -3.9086
-13.5 | -0.7134 | 0.1789 | 0.074 | -3.9877
-13 | -0.6981 | 0.17046 | 0.0693 | -4.0954
-12.5 | -0.6851 | 0.16215 | 0.0646 | -4.2251
-12 | -0.6723 | 0.15403 | 0.0605 | -4.3647
-11.5 | -0.6599 | 0.14562 | 0.0562 | -4.5317
-11 | -0.6481 | 0.13742 | 0.0524 | -4.7162
-10.5 | -0.6368 | 0.12899 | 0.0484 | -4.9368
-10 | -0.6305 | 0.11982 | 0.0448 | -5.2621
-9.5 | -0.6173 | 0.1132 | 0.0421 | -5.4532
-9 | -0.6087 | 0.10538 | 0.0382 | -5.7762
-8.5 | -0.6012 | 0.09782 | 0.0343 | -6.146
-8 | -0.5969 | 0.09016 | 0.0302 | -6.6205
-7.5 | -0.5997 | 0.08241 | 0.0255 | -7.277
-7 | -0.5903 | 0.0707 | 0.0134 | -8.3494
-6.5 | -0.5632 | 0.0578 | 0.0032 | -9.7439
-6 | -0.5398 | 0.04118 | -0.0039 | -13.1083
-5.5 | -0.5 | 0.0349 | -0.0055 | -14.3266
-5 | -0.4545 | 0.02903 | -0.0062 | -15.6562
-4.5 | -0.3984 | 0.0241 | -0.0058 | -16.5311
-4 | -0.3628 | 0.018 | -0.0026 | -20.1556
-3.5 | -0.3139 | 0.01591 | -0.0006 | -19.7297
-3 | -0.2606 | 0.01117 | 0.0021 | -23.3303
-2.5 | -0.2065 | 0.00983 | 0.0032 | -21.0071
-2 | -0.1515 | 0.00901 | 0.004 | -16.8147
-1.5 | -0.0959 | 0.00836 | 0.0047 | -11.4713
-1 | -0.0398 | 0.00791 | 0.0052 | -5.0316
-0.5 | 0.0167 | 0.00776 | 0.0056 | 2.1521
0 | 0.0707 | 0.00682 | 0.0058 | 10.3666
0.5 | 0.1129 | 0.00503 | 0.0086 | 22.4453
1 | 0.2052 | 0.00525 | 0.0011 | 39.0857
2 | 0.3136 | 0.0058 | 0.0024 | 54.069
2.5 | 0.368 | 0.00608 | 0.003 | 60.5263
3 | 0.4225 | 0.00635 | 0.0036 | 66.5354
3.5 | 0.4772 | 0.00664 | 0.0041 | 71.8675
4 | 0.532 | 0.00695 | 0.0045 | 76.5468
4.5 | 0.587 | 0.00724 | 0.0049 | 81.0773
5 | 0.6421 | 0.00756 | 0.0053 | 84.9339
5.5 | 0.6971 | 0.0079 | 0.0057 | 88.2405
6 | 0.752 | 0.00828 | 0.006 | 90.8213
6.5 | 0.8068 | 0.00869 | 0.0063 | 92.8423
7 | 0.8613 | 0.00917 | 0.0066 | 93.9258
7.5 | 0.9155 | 0.00972 | 0.0068 | 94.1872
8 | 0.9692 | 0.01035 | 0.0071 | 93.6425
8.5 | 1.0225 | 0.01105 | 0.0074 | 92.5339
9 | 1.0751 | 0.01183 | 0.0078 | 90.8791
9.5 | 1.1268 | 0.01276 | 0.0082 | 88.3072
10 | 1.1775 | 0.01382 | 0.0086 | 85.2026
10.5 | 1.227 | 0.01503 | 0.0091 | 81.6367
11 | 1.2742 | 0.0165 | 0.0097 | 77.2242
11.5 | 1.3217 | 0.01773 | 0.0104 | 74.546
12 | 1.3645 | 0.01952 | 0.0113 | 69.9027
12.5 | 1.4068 | 0.02108 | 0.0122 | 66.7362
13 | 1.4385 | 0.02368 | 0.0136 | 60.7475
13.5 | 1.4718 | 0.0256 | 0.0151 | 57.4922
14 | 1.4864 | 0.02861 | 0.0175 | 51.9539
14.5 | 1.4616 | 0.03465 | 0.0187 | 42.1818
15 | 1.4463 | 0.04339 | 0.0134 | 33.3326
15.5 | 1.3893 | 0.06094 | 0.0018 | 22.7978
16 | 1.3208 | 0.08028 | -0.0095 | 16.4524
16.5 | 1.2699 | 0.09701 | -0.0189 | 13.0904
17 | 1.2256 | 0.11381 | -0.0286 | 10.7688
17.5 | 1.1911 | 0.12953 | -0.0376 | 9.1956
18 | 1.1657 | 0.14411 | -0.0462 | 8.089
18.5 | 1.1461 | 0.15799 | -0.0545 | 7.2543
19 | 1.134 | 0.17063 | -0.0623 | 6.646

## 45. Re 1M Mach 0.25 (1)
BIGFOIL.COM POLAR EXPORT
PW RES BRETT tip final
PW RES BRETT tip final |  |  |  | Cl Max: | 1.025 | at alpha= | 9.5 | deg
JavaFoil+Calcfoil stall+Eppler ext transition |  |  |  | L/D Max: | 90.146 | at alpha= | 6.5 | deg
Re: | 1000000 |  |  | Cd Min: | 0.00356 | at alpha= | 0 | deg
Mach: | 0.25 |  |  | Cl=0 at alpha= | -0.43103 | deg
|  |  |  | @ Cl=0.1, Cd= | 0.0075683
|  |  |  | @ Cl=0.4, Cd= | 0.0063551
|  |  |  | @ Cl=0.6, Cd= | 0.12347
alpha (deg) | Cl | Cd | Cm | Cl/Cd
-11.5 | -0.062 | 0.07984 | 0.002 | -0.777
-11 | -0.059 | 0.07605 | 0.002 | -0.779
-10.5 | -0.17 | 0.07187 | 0.002 | -2.359
-10 | -0.223 | 0.06747 | 0.002 | -3.303
-9.5 | -0.268 | 0.06411 | 0.003 | -4.18
-9 | -0.307 | 0.06048 | 0.003 | -5.079
-8.5 | -0.34 | 0.05652 | 0.003 | -6.024
-8 | -0.367 | 0.05316 | 0.003 | -6.911
-7.5 | -0.387 | 0.04989 | 0.003 | -7.758
-7 | -0.399 | 0.04823 | 0.003 | -8.274
-6.5 | -0.402 | 0.04464 | 0.003 | -9.001
-6 | -0.396 | 0.04194 | 0.003 | -9.453
-5.5 | -0.384 | 0.03994 | 0.003 | -9.613
-5 | -0.364 | 0.03841 | 0.003 | -9.488
-4.5 | -0.338 | 0.03638 | 0.003 | -9.304
-4 | -0.307 | 0.03445 | 0.003 | -8.914
-3.5 | -0.272 | 0.0328 | 0.003 | -8.283
-3 | -0.233 | 0.03145 | 0.003 | -7.401
-2.5 | -0.191 | 0.03039 | 0.003 | -6.285
-2 | -0.147 | 0.02941 | 0.003 | -5.004
-1.5 | -0.102 | 0.02873 | 0.003 | -3.541
-1 | -0.055 | 0.02841 | 0.004 | -1.942
-0.5 | -0.008 | 0.02818 | 0.004 | -0.279
0 | 0.05 | 0.00356 | 0.004 | 13.99
0.5 | 0.11 | 0.00837 | 0.01 | 13.102
1 | 0.169 | 0.00851 | 0.01 | 19.907
1.5 | 0.229 | 0.00559 | 0.01 | 40.984
2 | 0.289 | 0.00596 | 0.011 | 48.474
2.5 | 0.348 | 0.00617 | 0.011 | 56.459
3 | 0.407 | 0.00638 | 0.011 | 63.826
3.5 | 0.466 | 0.00664 | 0.011 | 70.27
4 | 0.525 | 0.00695 | 0.011 | 75.62
4.5 | 0.584 | 0.00727 | 0.011 | 80.275
5 | 0.642 | 0.00757 | 0.011 | 84.749
5.5 | 0.699 | 0.008 | 0.011 | 87.391
6 | 0.755 | 0.00842 | 0.011 | 89.659
6.5 | 0.81 | 0.00898 | 0.011 | 90.146
7 | 0.863 | 0.00958 | 0.011 | 90.137
7.5 | 0.914 | 0.01038 | 0.011 | 88.071
8 | 0.96 | 0.01159 | 0.011 | 82.825
8.5 | 0.994 | 0.01295 | 0.011 | 76.761
9 | 1.017 | 0.01503 | 0.011 | 67.69
9.5 | 1.025 | 0.01805 | 0.011 | 56.79
10 | 1.016 | 0.02364 | 0.01 | 42.986
10.5 | 0.998 | 0.03123 | 0.01 | 31.955
11 | 0.961 | 0.04502 | 0.009 | 21.357
11.5 | 0.933 | 0.05518 | 0.009 | 16.901
12 | 0.897 | 0.0661 | 0.008 | 13.567
12.5 | 0.853 | 0.07549 | 0.008 | 11.303
13 | 0.799 | 0.08713 | 0.007 | 9.173
13.5 | 0.737 | 0.10005 | 0.007 | 7.366
14 | 0.669 | 0.11256 | 0.006 | 5.945
14.5 | 0.598 | 0.12347 | 0.005 | 4.842

## 46. Re 1M Mach 0.25 (2)
BIGFOIL.COM POLAR EXPORT
PW RES BRETT tip final
PW RES BRETT tip final |  |  |  | Cl Max: | 1.4206 | at alpha= | 12.5 | deg
XFOIL ncrit=9 |  |  |  | L/D Max: | 93.5879 | at alpha= | 7 | deg
Re: | 1000000 |  |  | Cd Min: | 0.27836 | at alpha= | -20 | deg
Mach: | 0.25 |  |  | Cl=0 at alpha= | -0.65411 | deg
|  |  |  | @ Cl=0.1, Cd= | 0.0060972
|  |  |  | @ Cl=0.4, Cd= | 0.0062886
|  |  |  | @ Cl=0.6, Cd= | 0.0073429
alpha (deg) | Cl | Cd | Cm | Cl/Cd
-20 | -0.9638 | 0.27836 | 0.1348 | -3.4624
-19.5 | -0.9444 | 0.27124 | 0.1303 | -3.4818
-19 | -0.9245 | 0.26396 | 0.1254 | -3.5024
-18.5 | -0.9051 | 0.25674 | 0.1205 | -3.5254
-18 | -0.886 | 0.24953 | 0.1157 | -3.5507
-17.5 | -0.867 | 0.2422 | 0.1108 | -3.5797
-17 | -0.8482 | 0.23479 | 0.106 | -3.6126
-16 | -0.8114 | 0.21922 | 0.0973 | -3.7013
-15.5 | -0.7926 | 0.21194 | 0.0938 | -3.7397
-15 | -0.7739 | 0.20481 | 0.0897 | -3.7786
-14.5 | -0.7558 | 0.19749 | 0.0856 | -3.827
-14 | -0.7378 | 0.18992 | 0.0814 | -3.8848
-13.5 | -0.7201 | 0.18184 | 0.0771 | -3.9601
-13 | -0.704 | 0.17343 | 0.0722 | -4.0593
-12.5 | -0.6896 | 0.16514 | 0.0674 | -4.1759
-12 | -0.6755 | 0.15699 | 0.0632 | -4.3028
-11.5 | -0.6617 | 0.14857 | 0.0589 | -4.4538
-11 | -0.6486 | 0.14034 | 0.0549 | -4.6216
-10.5 | -0.6368 | 0.13158 | 0.0519 | -4.8396
-10 | -0.6239 | 0.124 | 0.0486 | -5.0315
-9.5 | -0.6113 | 0.11671 | 0.0452 | -5.2378
-9 | -0.601 | 0.10884 | 0.0412 | -5.5219
-8.5 | -0.5918 | 0.10109 | 0.0373 | -5.8542
-8 | -0.5848 | 0.09328 | 0.0331 | -6.2693
-7.5 | -0.5832 | 0.08445 | 0.0274 | -6.9059
-7 | -0.5816 | 0.07498 | 0.0188 | -7.7567
-6.5 | -0.5627 | 0.0639 | 0.0085 | -8.8059
-6 | -0.5429 | 0.05089 | -0.0002 | -10.6681
-5.5 | -0.5061 | 0.04293 | -0.004 | -11.789
-5 | -0.4623 | 0.03496 | -0.0064 | -13.2237
-4.5 | -0.4091 | 0.02729 | -0.0062 | -14.9908
-4 | -0.3744 | 0.02046 | -0.0034 | -18.2991
-3 | -0.2693 | 0.01205 | 0.0013 | -22.3485
-2.5 | -0.2129 | 0.01032 | 0.0027 | -20.6298
-2 | -0.1559 | 0.00929 | 0.0037 | -16.7815
-1.5 | -0.0984 | 0.00856 | 0.0044 | -11.4953
-1 | -0.0404 | 0.00808 | 0.0051 | -5
-0.5 | 0.018 | 0.00786 | 0.0055 | 2.2901
0 | 0.0744 | 0.00709 | 0.0058 | 10.4937
0.5 | 0.1203 | 0.00531 | 0.0079 | 22.6554
1 | 0.2134 | 0.00535 | 0.0009 | 39.8879
1.5 | 0.2693 | 0.00563 | 0.0017 | 47.833
2 | 0.3253 | 0.00591 | 0.0024 | 55.0423
2.5 | 0.3815 | 0.00619 | 0.003 | 61.6317
3 | 0.4378 | 0.00649 | 0.0037 | 67.4576
3.5 | 0.4945 | 0.00677 | 0.0043 | 73.0428
4 | 0.5513 | 0.00707 | 0.0049 | 77.9774
4.5 | 0.6084 | 0.00739 | 0.0054 | 82.3275
5 | 0.6656 | 0.00775 | 0.006 | 85.8839
5.5 | 0.7229 | 0.00813 | 0.0065 | 88.9176
6 | 0.7802 | 0.00858 | 0.007 | 90.9324
6.5 | 0.8375 | 0.00904 | 0.0076 | 92.6438
7 | 0.8947 | 0.00956 | 0.0081 | 93.5879
7.5 | 0.9517 | 0.01017 | 0.0087 | 93.5792
8 | 1.008 | 0.01092 | 0.0094 | 92.3077
8.5 | 1.0639 | 0.01181 | 0.0101 | 90.0847
9 | 1.119 | 0.01279 | 0.0108 | 87.4902
9.5 | 1.1729 | 0.01399 | 0.0117 | 83.8385
10 | 1.2251 | 0.01543 | 0.0128 | 79.3973
10.5 | 1.2742 | 0.01724 | 0.014 | 73.9095
11 | 1.3228 | 0.01887 | 0.0152 | 70.1007
11.5 | 1.3646 | 0.02121 | 0.0168 | 64.3376
12 | 1.4006 | 0.02378 | 0.0186 | 58.8982
12.5 | 1.4206 | 0.02733 | 0.0209 | 51.9795
13 | 1.4127 | 0.03188 | 0.0232 | 44.313
13.5 | 1.389 | 0.04152 | 0.0173 | 33.4538
14 | 1.344 | 0.05715 | 0.0062 | 23.5171
14.5 | 1.2845 | 0.07418 | -0.004 | 17.316
15 | 1.2278 | 0.09089 | -0.0139 | 13.5086
15.5 | 1.1869 | 0.10614 | -0.0229 | 11.1824
16 | 1.1575 | 0.12044 | -0.0312 | 9.6106
16.5 | 1.1338 | 0.13439 | -0.0394 | 8.4366
17 | 1.1139 | 0.14816 | -0.0476 | 7.5182
17.5 | 1.0986 | 0.16157 | -0.0557 | 6.7995

## 47. Re 1M Mach 0.50 (1)
BIGFOIL.COM POLAR EXPORT
PW RES BRETT tip final
PW RES BRETT tip final |  |  |  | Cl Max: | 1.082 | at alpha= | 20 | deg
JavaFoil+Calcfoil stall+Eppler ext transition |  |  |  | L/D Max: | 87.794 | at alpha= | 6 | deg
Re: | 1000000 |  |  | Cd Min: | 0.0038 | at alpha= | 0 | deg
Mach: | 0.5 |  |  | Cl=0 at alpha= | -0.43077 | deg
|  |  |  | @ Cl=0.1, Cd= | 0.0039773
|  |  |  | @ Cl=0.4, Cd= | 0.0064267
|  |  |  | @ Cl=0.6, Cd= | 0.0075454
alpha (deg) | Cl | Cd | Cm | Cl/Cd
-20 | -1.024 | 0.19943 | -0.001 | -5.135
-19.5 | -0.999 | 0.19285 | 0 | -5.182
-19 | -0.972 | 0.18783 | 0 | -5.178
-18.5 | -0.948 | 0.18247 | 0 | -5.193
-18 | -0.922 | 0.17704 | 0 | -5.21
-17.5 | -0.896 | 0.16976 | 0.001 | -5.276
-17 | -0.871 | 0.16524 | 0.001 | -5.268
-16.5 | -0.845 | 0.15908 | 0.001 | -5.313
-16 | -0.819 | 0.15498 | 0.001 | -5.281
-15.5 | -0.793 | 0.1505 | 0.001 | -5.27
-15 | -0.768 | 0.14538 | 0.002 | -5.28
-14.5 | -0.741 | 0.14007 | 0.002 | -5.29
-14 | -0.715 | 0.13439 | 0.002 | -5.323
-13.5 | -0.69 | 0.13039 | 0.002 | -5.29
-13 | -0.663 | 0.12903 | 0.002 | -5.14
-12.5 | -0.637 | 0.12022 | 0.002 | -5.302
-12 | -0.612 | 0.11699 | 0.003 | -5.227
-11.5 | -0.585 | 0.11134 | 0.003 | -5.255
-11 | -0.559 | 0.10817 | 0.003 | -5.169
-10.5 | -0.533 | 0.09451 | 0.003 | -5.637
-10 | -0.507 | 0.07503 | 0.003 | -6.752
-9.5 | -0.48 | 0.07732 | 0.003 | -6.21
-9 | -0.454 | 0.07329 | 0.003 | -6.192
-8.5 | -0.427 | 0.06709 | 0.003 | -6.37
-8 | -0.401 | 0.06017 | 0.003 | -6.666
-7.5 | -0.375 | 0.05554 | 0.003 | -6.748
-7 | -0.348 | 0.05083 | 0.003 | -6.854
-6.5 | -0.322 | 0.04649 | 0.003 | -6.928
-6 | -0.296 | 0.0427 | 0.004 | -6.926
-5.5 | -0.269 | 0.04163 | 0.004 | -6.469
-5 | -0.243 | 0.03848 | 0.004 | -6.312
-4.5 | -0.216 | 0.03642 | 0.004 | -5.943
-4 | -0.19 | 0.03519 | 0.004 | -5.398
-3.5 | -0.163 | 0.03496 | 0.004 | -4.675
-3 | -0.226 | 0.03282 | 0.004 | -6.891
-2.5 | -0.2 | 0.03116 | 0.004 | -6.423
-2 | -0.159 | 0.03033 | 0.004 | -5.251
-1.5 | -0.112 | 0.0294 | 0.004 | -3.804
-1 | -0.061 | 0.02877 | 0.004 | -2.126
-0.5 | -0.009 | 0.02842 | 0.004 | -0.308
0 | 0.056 | 0.0038 | 0.004 | 14.611
0.5 | 0.123 | 0.00407 | 0.004 | 30.115
1 | 0.189 | 0.0085 | 0.012 | 22.271
1.5 | 0.256 | 0.00871 | 0.012 | 29.372
2 | 0.322 | 0.00612 | 0.012 | 52.687
2.5 | 0.389 | 0.00638 | 0.012 | 60.927
3 | 0.455 | 0.00666 | 0.012 | 68.223
3.5 | 0.52 | 0.00701 | 0.012 | 74.233
4 | 0.585 | 0.00743 | 0.012 | 78.74
4.5 | 0.65 | 0.00793 | 0.012 | 81.949
5 | 0.713 | 0.00844 | 0.012 | 84.536
5.5 | 0.775 | 0.00906 | 0.012 | 85.548
6 | 0.835 | 0.00951 | 0.012 | 87.794
6.5 | 0.89 | 0.01108 | 0.013 | 80.294
7 | 0.93 | 0.01271 | 0.012 | 73.13
7.5 | 0.951 | 0.01553 | 0.012 | 61.243
8 | 0.943 | 0.02182 | 0.012 | 43.229
8.5 | 0.898 | 0.0353 | 0.011 | 25.431
9 | 0.805 | 0.05163 | 0.009 | 15.591
9.5 | 0.525 | 0.07345 | 0.005 | 7.152
10 | 0.551 | 0.08057 | 0.005 | 6.841
10.5 | 0.578 | 0.08458 | 0.005 | 6.832
11 | 0.604 | 0.09886 | 0.006 | 6.113
11.5 | 0.631 | 0.11786 | 0.006 | 5.356
12 | 0.658 | 0.12284 | 0.006 | 5.356
12.5 | 0.685 | 0.12782 | 0.006 | 5.357
13 | 0.712 | 0.12966 | 0.006 | 5.488
13.5 | 0.737 | 0.13462 | 0.006 | 5.478
14 | 0.764 | 0.14169 | 0.006 | 5.395
14.5 | 0.791 | 0.14725 | 0.007 | 5.374
15 | 0.817 | 0.154 | 0.007 | 5.307
15.5 | 0.844 | 0.15637 | 0.007 | 5.399
16 | 0.871 | 0.16417 | 0.007 | 5.307
16.5 | 0.897 | 0.16824 | 0.007 | 5.331
17 | 0.924 | 0.17029 | 0.007 | 5.427
17.5 | 0.95 | 0.17483 | 0.007 | 5.432
18 | 0.977 | 0.18053 | 0.007 | 5.411
18.5 | 1.002 | 0.18596 | 0.007 | 5.389
19 | 1.029 | 0.1975 | 0.007 | 5.213
19.5 | 1.055 | 0.19979 | 0.006 | 5.279
20 | 1.082 | 0.19988 | 0.006 | 5.413

## 48. Re 1M Mach 0.50 (2)
BIGFOIL.COM POLAR EXPORT
PW RES BRETT tip final
PW RES BRETT tip final |  |  |  | Cl Max: | 1.2868 | at alpha= | 9 | deg
XFOIL ncrit=9 |  |  |  | L/D Max: | 91.6466 | at alpha= | 6 | deg
Re: | 1000000 |  |  | Cd Min: | 0.30784 | at alpha= | -20 | deg
Mach: | 0.5 |  |  | Cl=0 at alpha= | -0.68141 | deg
|  |  |  | @ Cl=0.1, Cd= | 0.0078733
|  |  |  | @ Cl=0.4, Cd= | 0.0064657
|  |  |  | @ Cl=0.6, Cd= | 0.0075133
alpha (deg) | Cl | Cd | Cm | Cl/Cd
-20 | -1.068 | 0.30784 | 0.1601 | -3.4693
-19.5 | -1.0444 | 0.29903 | 0.1543 | -3.4926
-19 | -1.0204 | 0.29026 | 0.1483 | -3.5155
-18.5 | -0.9967 | 0.28158 | 0.1424 | -3.5397
-17.5 | -0.9495 | 0.26433 | 0.1309 | -3.5921
-17 | -0.9259 | 0.25522 | 0.1265 | -3.6279
-16.5 | -0.9024 | 0.24683 | 0.1214 | -3.656
-16 | -0.879 | 0.23848 | 0.1163 | -3.6858
-15.5 | -0.8551 | 0.22998 | 0.1111 | -3.7181
-15 | -0.8314 | 0.22144 | 0.106 | -3.7545
-14.5 | -0.8083 | 0.2129 | 0.101 | -3.7966
-14 | -0.7845 | 0.20401 | 0.0959 | -3.8454
-13.5 | -0.7622 | 0.19506 | 0.0901 | -3.9075
-13 | -0.7415 | 0.18632 | 0.0847 | -3.9797
-12 | -0.6998 | 0.16877 | 0.0764 | -4.1465
-11.5 | -0.6795 | 0.16059 | 0.0723 | -4.2313
-11 | -0.6606 | 0.15234 | 0.068 | -4.3364
-10.5 | -0.6421 | 0.14394 | 0.0637 | -4.4609
-10 | -0.6249 | 0.13555 | 0.0594 | -4.6101
-9.5 | -0.6082 | 0.12699 | 0.055 | -4.7894
-9 | -0.5931 | 0.11825 | 0.0498 | -5.0156
-8.5 | -0.5805 | 0.10962 | 0.0444 | -5.2956
-8 | -0.5676 | 0.10114 | 0.0398 | -5.612
-7.5 | -0.5569 | 0.0928 | 0.0364 | -6.0011
-7 | -0.544 | 0.08568 | 0.0329 | -6.3492
-6.5 | -0.5348 | 0.07824 | 0.0284 | -6.8354
-6 | -0.5304 | 0.07073 | 0.0228 | -7.4989
-5.5 | -0.5078 | 0.06053 | 0.0105 | -8.3892
-5 | -0.4799 | 0.04944 | 0.0005 | -9.7067
-4.5 | -0.4543 | 0.04246 | -0.001 | -10.6995
-4 | -0.413 | 0.03476 | -0.003 | -11.8815
-3.5 | -0.3557 | 0.02711 | -0.0033 | -13.1206
-3 | -0.3046 | 0.02032 | -0.0031 | -14.9902
-2.5 | -0.2417 | 0.0135 | -0.0005 | -17.9037
-2 | -0.1754 | 0.01092 | 0.0014 | -16.0623
-1.5 | -0.1087 | 0.00969 | 0.0029 | -11.2178
-1 | -0.0425 | 0.00878 | 0.0041 | -4.8405
-0.5 | 0.0242 | 0.00829 | 0.0051 | 2.9192
0 | 0.091 | 0.00808 | 0.0057 | 11.2624
0.5 | 0.1511 | 0.0067 | 0.0063 | 22.5522
1 | 0.2508 | 0.00577 | 0.0001 | 43.4662
1.5 | 0.3146 | 0.00607 | 0.0012 | 51.8287
2 | 0.3787 | 0.00636 | 0.0023 | 59.544
2.5 | 0.4432 | 0.00668 | 0.0034 | 66.3473
3 | 0.5082 | 0.007 | 0.0046 | 72.6
3.5 | 0.5739 | 0.00736 | 0.0058 | 77.9755
4 | 0.6403 | 0.00775 | 0.007 | 82.6194
4.5 | 0.7074 | 0.00819 | 0.0084 | 86.3736
5 | 0.7751 | 0.0087 | 0.0098 | 89.092
5.5 | 0.8436 | 0.00929 | 0.0114 | 90.8073
6 | 0.9128 | 0.00996 | 0.0132 | 91.6466
6.5 | 0.9826 | 0.01073 | 0.0152 | 91.575
7 | 1.0523 | 0.01172 | 0.0175 | 89.7867
7.5 | 1.1214 | 0.01303 | 0.0202 | 86.0629
8 | 1.1882 | 0.0148 | 0.0232 | 80.2838
8.5 | 1.2477 | 0.0175 | 0.0267 | 71.2971
9 | 1.2868 | 0.02188 | 0.0301 | 58.8117
9.5 | 1.2842 | 0.02835 | 0.0319 | 45.2981
10 | 1.2493 | 0.03978 | 0.0228 | 31.4052
10.5 | 1.2063 | 0.05356 | 0.0125 | 22.5224
11 | 1.162 | 0.0665 | 0.0038 | 17.4737
11.5 | 1.1203 | 0.07953 | -0.005 | 14.0865
12 | 1.0835 | 0.09262 | -0.0136 | 11.6983
12.5 | 1.0537 | 0.10597 | -0.0223 | 9.9434
13 | 1.0262 | 0.11995 | -0.0313 | 8.5552
13.5 | 0.9965 | 0.13528 | -0.0413 | 7.3662
14 | 0.9647 | 0.15284 | -0.0526 | 6.3118

## 49. Re 2M Mach 0.00 (1)
BIGFOIL.COM POLAR EXPORT
PW RES BRETT tip final
PW RES BRETT tip final |  |  |  | Cl Max: | 1.072 | at alpha= | 10.5 | deg
JavaFoil+Calcfoil stall+Eppler ext transition |  |  |  | L/D Max: | 107.422 | at alpha= | 7.5 | deg
Re: | 2000000 |  |  | Cd Min: | 0.0048 | at alpha= | 1.5 | deg
Mach: | 0 |  |  | Cl=0 at alpha= | -0.42105 | deg
|  |  |  | @ Cl=0.1, Cd= | 0.0077055
|  |  |  | @ Cl=0.4, Cd= | 0.0053858
|  |  |  | @ Cl=0.6, Cd= | 0.0062079
alpha (deg) | Cl | Cd | Cm | Cl/Cd
-13.5 | -0.362 | 0.09147 | 0.002 | -3.954
-13 | -0.377 | 0.08676 | 0.002 | -4.349
-12.5 | -0.393 | 0.08214 | 0.002 | -4.783
-12 | -0.408 | 0.0778 | 0.002 | -5.245
-11.5 | -0.422 | 0.07381 | 0.002 | -5.723
-11 | -0.436 | 0.06964 | 0.003 | -6.26
-10.5 | -0.448 | 0.06605 | 0.003 | -6.78
-10 | -0.458 | 0.06226 | 0.003 | -7.359
-9.5 | -0.466 | 0.059 | 0.003 | -7.897
-9 | -0.471 | 0.05563 | 0.003 | -8.472
-8.5 | -0.474 | 0.05245 | 0.003 | -9.029
-8 | -0.472 | 0.04953 | 0.003 | -9.532
-7.5 | -0.466 | 0.04704 | 0.003 | -9.899
-7 | -0.456 | 0.04422 | 0.003 | -10.313
-6.5 | -0.441 | 0.04196 | 0.003 | -10.516
-6 | -0.422 | 0.03984 | 0.003 | -10.591
-5.5 | -0.399 | 0.03809 | 0.003 | -10.464
-5 | -0.371 | 0.03624 | 0.003 | -10.243
-4.5 | -0.34 | 0.03454 | 0.003 | -9.838
-4 | -0.305 | 0.03315 | 0.003 | -9.204
-3.5 | -0.268 | 0.0318 | 0.003 | -8.421
-3 | -0.228 | 0.03062 | 0.003 | -7.448
-2.5 | -0.186 | 0.02972 | 0.003 | -6.271
-2 | -0.143 | 0.02895 | 0.003 | -4.947
-1.5 | -0.099 | 0.02837 | 0.003 | -3.483
-1 | -0.054 | 0.02795 | 0.004 | -1.916
-0.5 | -0.009 | 0.00761 | 0.01 | -1.247
0 | 0.048 | 0.00784 | 0.01 | 6.155
0.5 | 0.106 | 0.00769 | 0.01 | 13.815
1 | 0.164 | 0.00782 | 0.01 | 21
1.5 | 0.222 | 0.0048 | 0.01 | 46.258
2 | 0.28 | 0.00499 | 0.01 | 56.081
2.5 | 0.337 | 0.00517 | 0.01 | 65.174
3 | 0.395 | 0.00537 | 0.01 | 73.488
3.5 | 0.452 | 0.00555 | 0.011 | 81.399
4 | 0.509 | 0.00582 | 0.011 | 87.459
4.5 | 0.566 | 0.00605 | 0.011 | 93.532
5 | 0.622 | 0.00631 | 0.011 | 98.602
5.5 | 0.678 | 0.0066 | 0.011 | 102.713
6 | 0.733 | 0.00697 | 0.011 | 105.185
6.5 | 0.787 | 0.00739 | 0.011 | 106.393
7 | 0.839 | 0.00782 | 0.011 | 107.365
7.5 | 0.89 | 0.00828 | 0.011 | 107.422
8 | 0.938 | 0.00903 | 0.011 | 103.885
8.5 | 0.984 | 0.00995 | 0.011 | 98.892
9 | 1.024 | 0.01125 | 0.011 | 91.039
9.5 | 1.048 | 0.01242 | 0.011 | 84.381
10 | 1.064 | 0.01409 | 0.011 | 75.49
10.5 | 1.072 | 0.01622 | 0.01 | 66.101
11 | 1.07 | 0.01961 | 0.01 | 54.567
11.5 | 1.058 | 0.02485 | 0.01 | 42.586
12 | 1.026 | 0.03654 | 0.009 | 28.065
12.5 | 0.999 | 0.04671 | 0.009 | 21.396
13 | 0.97 | 0.05812 | 0.008 | 16.696
13.5 | 0.948 | 0.06465 | 0.008 | 14.668
14 | 0.92 | 0.07355 | 0.008 | 12.503
14.5 | 0.886 | 0.08493 | 0.007 | 10.432
15 | 0.854 | 0.09357 | 0.007 | 9.129
15.5 | 0.821 | 0.10187 | 0.007 | 8.061

## 50. Re 2M Mach 0.00 (2)
BIGFOIL.COM POLAR EXPORT
PW RES BRETT tip final
PW RES BRETT tip final |  |  |  | Cl Max: | 1.6144 | at alpha= | 15.5 | deg
XFOIL ncrit=9 |  |  |  | L/D Max: | 110.547 | at alpha= | 7.5 | deg
Re: | 2000000 |  |  | Cd Min: | 0.27233 | at alpha= | -20 | deg
Mach: | 0 |  |  | Cl=0 at alpha= | -0.61879 | deg
|  |  |  | @ Cl=0.1, Cd= | 0.0065642
|  |  |  | @ Cl=0.4, Cd= | 0.0052876
|  |  |  | @ Cl=0.6, Cd= | 0.0061482
alpha (deg) | Cl | Cd | Cm | Cl/Cd
-20 | -0.9418 | 0.27233 | 0.13 | -3.4583
-19.5 | -0.9238 | 0.26515 | 0.1254 | -3.4841
-19 | -0.9058 | 0.25804 | 0.1208 | -3.5103
-18.5 | -0.8878 | 0.25101 | 0.1162 | -3.5369
-18 | -0.87 | 0.244 | 0.1118 | -3.5656
-17.5 | -0.852 | 0.23684 | 0.1073 | -3.5974
-17 | -0.8343 | 0.2296 | 0.103 | -3.6337
-16.5 | -0.8183 | 0.22167 | 0.0988 | -3.6915
-16 | -0.8009 | 0.21503 | 0.0948 | -3.7246
-15.5 | -0.7832 | 0.20812 | 0.0907 | -3.7632
-15 | -0.7658 | 0.20108 | 0.0866 | -3.8084
-14.5 | -0.7489 | 0.19386 | 0.0826 | -3.8631
-14 | -0.7325 | 0.18631 | 0.0786 | -3.9316
-13.5 | -0.7164 | 0.17749 | 0.0741 | -4.0363
-13 | -0.7024 | 0.16903 | 0.0697 | -4.1555
-12.5 | -0.6884 | 0.1608 | 0.0656 | -4.2811
-12 | -0.6752 | 0.15267 | 0.0616 | -4.4226
-11.5 | -0.6627 | 0.14418 | 0.0575 | -4.5963
-11 | -0.6512 | 0.13594 | 0.0536 | -4.7903
-10.5 | -0.6404 | 0.12747 | 0.0495 | -5.0239
-10 | -0.631 | 0.11905 | 0.0455 | -5.3003
-9.5 | -0.6272 | 0.11033 | 0.0416 | -5.6848
-9 | -0.6198 | 0.1024 | 0.0375 | -6.0527
-8.5 | -0.6139 | 0.09474 | 0.0335 | -6.4798
-8 | -0.6134 | 0.08694 | 0.0293 | -7.0554
-7.5 | -0.6166 | 0.0794 | 0.0237 | -7.7657
-7 | -0.6032 | 0.06903 | 0.0136 | -8.7382
-6.5 | -0.5741 | 0.05499 | 0.0034 | -10.4401
-6 | -0.5403 | 0.0411 | -0.0019 | -13.146
-5.5 | -0.5081 | 0.02863 | -0.002 | -17.7471
-5 | -0.4771 | 0.01841 | 0 | -25.9153
-4.5 | -0.4269 | 0.01669 | 0.0009 | -25.5782
-4 | -0.3753 | 0.01137 | 0.003 | -33.0079
-3.5 | -0.3218 | 0.0096 | 0.0038 | -33.5208
-3 | -0.2666 | 0.00899 | 0.0042 | -29.6552
-2 | -0.1555 | 0.00779 | 0.0051 | -19.9615
-1.5 | -0.0994 | 0.00748 | 0.0055 | -13.2888
-1 | -0.043 | 0.00726 | 0.0057 | -5.9229
-0.5 | 0.0134 | 0.00706 | 0.006 | 1.898
0 | 0.0698 | 0.00701 | 0.0062 | 9.9572
0.5 | 0.124 | 0.00621 | 0.0063 | 19.9678
1 | 0.1754 | 0.00522 | 0.0069 | 33.6015
1.5 | 0.2528 | 0.00474 | 0.0026 | 53.3333
2 | 0.3105 | 0.00494 | 0.0024 | 62.8543
2.5 | 0.3645 | 0.00515 | 0.0031 | 70.7767
3 | 0.4187 | 0.00536 | 0.0037 | 78.1157
3.5 | 0.473 | 0.00558 | 0.0043 | 84.767
4 | 0.5275 | 0.00581 | 0.0047 | 90.7917
4.5 | 0.5821 | 0.00606 | 0.0052 | 96.0561
5 | 0.6369 | 0.00633 | 0.0055 | 100.6161
5.5 | 0.6917 | 0.00662 | 0.0058 | 104.4864
6 | 0.7465 | 0.00695 | 0.0061 | 107.4101
6.5 | 0.8012 | 0.00733 | 0.0063 | 109.3042
7 | 0.8556 | 0.00776 | 0.0065 | 110.2577
7.5 | 0.9098 | 0.00823 | 0.0067 | 110.5468
8 | 0.9638 | 0.00873 | 0.0069 | 110.4009
8.5 | 1.0172 | 0.00931 | 0.007 | 109.2589
9 | 1.0702 | 0.00996 | 0.0072 | 107.4498
9.5 | 1.1225 | 0.01071 | 0.0075 | 104.8086
10 | 1.1743 | 0.0115 | 0.0077 | 102.113
10.5 | 1.2252 | 0.01238 | 0.008 | 98.9661
11 | 1.2749 | 0.01341 | 0.0084 | 95.0708
11.5 | 1.3249 | 0.01423 | 0.0087 | 93.1061
12 | 1.372 | 0.01548 | 0.0093 | 88.6305
12.5 | 1.4198 | 0.0164 | 0.0097 | 86.5732
13 | 1.4633 | 0.01786 | 0.0105 | 81.9317
13.5 | 1.5074 | 0.01904 | 0.0112 | 79.1702
14 | 1.5467 | 0.02066 | 0.0122 | 74.8645
14.5 | 1.5817 | 0.02245 | 0.0135 | 70.4543
15 | 1.6107 | 0.02446 | 0.0152 | 65.8504
15.5 | 1.6144 | 0.02742 | 0.0192 | 58.8767
16 | 1.6051 | 0.03175 | 0.0209 | 50.5543
16.5 | 1.5904 | 0.03915 | 0.0177 | 40.6232
17 | 1.5497 | 0.05278 | 0.0089 | 29.3615
17.5 | 1.4552 | 0.07626 | -0.0051 | 19.0821
18 | 1.3686 | 0.09914 | -0.0183 | 13.8047
18.5 | 1.2937 | 0.12215 | -0.0321 | 10.5911
19 | 1.2415 | 0.14213 | -0.0442 | 8.735
19.5 | 1.2036 | 0.16013 | -0.0554 | 7.5164
20 | 1.1796 | 0.17554 | -0.0652 | 6.7198

## 51. Re 2M Mach 0.10 (1)
BIGFOIL.COM POLAR EXPORT
PW RES BRETT tip final
PW RES BRETT tip final |  |  |  | Cl Max: | 1.067 | at alpha= | 10.5 | deg
JavaFoil+Calcfoil stall+Eppler ext transition |  |  |  | L/D Max: | 106.95 | at alpha= | 7 | deg
Re: | 2000000 |  |  | Cd Min: | 0.00484 | at alpha= | 1.5 | deg
Mach: | 0.1 |  |  | Cl=0 at alpha= | -0.41379 | deg
|  |  |  | @ Cl=0.1, Cd= | 0.007697
|  |  |  | @ Cl=0.4, Cd= | 0.0053816
|  |  |  | @ Cl=0.6, Cd= | 0.006246
alpha (deg) | Cl | Cd | Cm | Cl/Cd
-13 | -0.338 | 0.08729 | 0.002 | -3.873
-12.5 | -0.356 | 0.08268 | 0.002 | -4.305
-12 | -0.372 | 0.09003 | 0.002 | -4.128
-11.5 | -0.391 | 0.0739 | 0.002 | -5.289
-11 | -0.407 | 0.07007 | 0.003 | -5.813
-10.5 | -0.422 | 0.06629 | 0.003 | -6.37
-10 | -0.436 | 0.06262 | 0.003 | -6.958
-9.5 | -0.447 | 0.059 | 0.003 | -7.576
-9 | -0.455 | 0.05586 | 0.003 | -8.146
-8.5 | -0.46 | 0.05265 | 0.003 | -8.743
-8 | -0.462 | 0.04964 | 0.003 | -9.302
-7.5 | -0.458 | 0.04718 | 0.003 | -9.701
-7 | -0.45 | 0.04429 | 0.003 | -10.166
-6.5 | -0.437 | 0.04197 | 0.003 | -10.419
-6 | -0.419 | 0.03973 | 0.003 | -10.56
-5.5 | -0.397 | 0.03812 | 0.003 | -10.422
-5 | -0.371 | 0.03613 | 0.003 | -10.262
-4.5 | -0.34 | 0.03446 | 0.003 | -9.865
-4 | -0.306 | 0.03311 | 0.003 | -9.233
-3.5 | -0.268 | 0.03176 | 0.003 | -8.453
-3 | -0.229 | 0.03066 | 0.003 | -7.465
-2.5 | -0.187 | 0.02972 | 0.003 | -6.298
-2 | -0.144 | 0.02894 | 0.003 | -4.971
-1.5 | -0.099 | 0.02835 | 0.003 | -3.502
-1 | -0.054 | 0.02795 | 0.004 | -1.924
-0.5 | -0.01 | 0.00764 | 0.01 | -1.249
0 | 0.048 | 0.0076 | 0.01 | 6.378
0.5 | 0.107 | 0.00771 | 0.01 | 13.844
1 | 0.165 | 0.00781 | 0.01 | 21.131
1.5 | 0.223 | 0.00484 | 0.01 | 46.106
2 | 0.281 | 0.00503 | 0.01 | 55.871
2.5 | 0.339 | 0.00518 | 0.01 | 65.482
3 | 0.397 | 0.00537 | 0.01 | 73.866
3.5 | 0.454 | 0.00559 | 0.011 | 81.181
4 | 0.511 | 0.00582 | 0.011 | 87.872
4.5 | 0.568 | 0.0061 | 0.011 | 93.227
5 | 0.625 | 0.00636 | 0.011 | 98.312
5.5 | 0.681 | 0.00665 | 0.011 | 102.351
6 | 0.736 | 0.00698 | 0.011 | 105.554
6.5 | 0.79 | 0.00746 | 0.011 | 105.979
7 | 0.843 | 0.00788 | 0.011 | 106.95
7.5 | 0.894 | 0.00837 | 0.011 | 106.776
8 | 0.942 | 0.00911 | 0.011 | 103.387
8.5 | 0.987 | 0.01006 | 0.011 | 98.179
9 | 1.026 | 0.01139 | 0.011 | 90.14
9.5 | 1.049 | 0.01262 | 0.011 | 83.103
10 | 1.061 | 0.01452 | 0.011 | 73.122
10.5 | 1.067 | 0.01686 | 0.01 | 63.302
11 | 1.062 | 0.02076 | 0.01 | 51.146
11.5 | 1.047 | 0.02665 | 0.01 | 39.28
12 | 1.011 | 0.03928 | 0.009 | 25.742
12.5 | 0.983 | 0.0497 | 0.009 | 19.773
13 | 0.952 | 0.0609 | 0.008 | 15.63
13.5 | 0.926 | 0.06763 | 0.008 | 13.689
14 | 0.894 | 0.07653 | 0.008 | 11.677
14.5 | 0.856 | 0.08804 | 0.007 | 9.728
15 | 0.82 | 0.09708 | 0.007 | 8.45
15.5 | 0.783 | 0.10595 | 0.007 | 7.388

## 52. Re 2M Mach 0.10 (2)
BIGFOIL.COM POLAR EXPORT
PW RES BRETT tip final
PW RES BRETT tip final |  |  |  | Cl Max: | 1.6037 | at alpha= | 15 | deg
XFOIL ncrit=9 |  |  |  | L/D Max: | 110.81 | at alpha= | 7.5 | deg
Re: | 2000000 |  |  | Cd Min: | 0.27333 | at alpha= | -20 | deg
Mach: | 0.1 |  |  | Cl=0 at alpha= | -0.61972 | deg
|  |  |  | @ Cl=0.1, Cd= | 0.0064257
|  |  |  | @ Cl=0.4, Cd= | 0.0052932
|  |  |  | @ Cl=0.6, Cd= | 0.0061585
alpha (deg) | Cl | Cd | Cm | Cl/Cd
-20 | -0.9457 | 0.27333 | 0.131 | -3.4599
-19.5 | -0.9275 | 0.26613 | 0.1264 | -3.4851
-19 | -0.9093 | 0.25896 | 0.1217 | -3.5114
-18.5 | -0.8911 | 0.25188 | 0.1171 | -3.5378
-18 | -0.8731 | 0.24483 | 0.1126 | -3.5661
-17.5 | -0.855 | 0.23764 | 0.1082 | -3.5979
-17 | -0.8371 | 0.23036 | 0.1038 | -3.6339
-16.5 | -0.8208 | 0.22247 | 0.0996 | -3.6895
-16 | -0.8032 | 0.21579 | 0.0956 | -3.7221
-15.5 | -0.7853 | 0.20884 | 0.0914 | -3.7603
-15 | -0.7676 | 0.20176 | 0.0873 | -3.8045
-14.5 | -0.7505 | 0.1945 | 0.0833 | -3.8586
-14 | -0.7339 | 0.18692 | 0.0792 | -3.9263
-13.5 | -0.7175 | 0.17812 | 0.0748 | -4.0282
-13 | -0.7033 | 0.16963 | 0.0703 | -4.1461
-12.5 | -0.6891 | 0.1614 | 0.0662 | -4.2695
-12 | -0.6756 | 0.15325 | 0.0622 | -4.4085
-11.5 | -0.6628 | 0.14477 | 0.0581 | -4.5783
-11 | -0.6511 | 0.13653 | 0.0541 | -4.7689
-10.5 | -0.64 | 0.12807 | 0.05 | -4.9973
-10 | -0.6375 | 0.11778 | 0.0454 | -5.4126
-9.5 | -0.6253 | 0.11114 | 0.0422 | -5.6262
-9 | -0.6175 | 0.10324 | 0.0382 | -5.9812
-8.5 | -0.6109 | 0.09557 | 0.0341 | -6.3922
-8 | -0.6091 | 0.08778 | 0.03 | -6.9389
-7.5 | -0.6132 | 0.08052 | 0.0253 | -7.6155
-7 | -0.6017 | 0.07038 | 0.0152 | -8.5493
-6.5 | -0.5743 | 0.05668 | 0.0046 | -10.1323
-6 | -0.541 | 0.04315 | -0.0015 | -12.5377
-5.5 | -0.509 | 0.03042 | -0.0021 | -16.7324
-5 | -0.4793 | 0.01927 | -0.0003 | -24.8729
-4 | -0.3776 | 0.01165 | 0.0027 | -32.412
-3.5 | -0.3236 | 0.00972 | 0.0036 | -33.2922
-3 | -0.2681 | 0.00906 | 0.0041 | -29.5916
-2.5 | -0.2123 | 0.0084 | 0.0046 | -25.2738
-2 | -0.1563 | 0.00783 | 0.0051 | -19.9617
-1.5 | -0.0998 | 0.00751 | 0.0054 | -13.2889
-1 | -0.0432 | 0.00728 | 0.0057 | -5.9341
-0.5 | 0.0136 | 0.00707 | 0.006 | 1.9236
0.5 | 0.1249 | 0.00624 | 0.0063 | 20.016
1 | 0.1767 | 0.00525 | 0.0069 | 33.6571
1.5 | 0.2542 | 0.00475 | 0.0027 | 53.5158
2 | 0.3127 | 0.00496 | 0.0024 | 63.0444
2.5 | 0.367 | 0.00516 | 0.0031 | 71.124
3 | 0.4215 | 0.00538 | 0.0037 | 78.3457
3.5 | 0.4761 | 0.0056 | 0.0043 | 85.0179
4 | 0.531 | 0.00583 | 0.0048 | 91.0806
4.5 | 0.586 | 0.00609 | 0.0052 | 96.2233
5 | 0.6412 | 0.00636 | 0.0056 | 100.8176
5.5 | 0.6964 | 0.00666 | 0.006 | 104.5646
6 | 0.7516 | 0.007 | 0.0063 | 107.3714
6.5 | 0.8067 | 0.00739 | 0.0065 | 109.161
7 | 0.8617 | 0.00781 | 0.0068 | 110.3329
7.5 | 0.9164 | 0.00827 | 0.007 | 110.8102
8 | 0.9709 | 0.00879 | 0.0072 | 110.4551
8.5 | 1.0248 | 0.00941 | 0.0075 | 108.9054
9 | 1.0783 | 0.01009 | 0.0078 | 106.8682
9.5 | 1.1311 | 0.01087 | 0.0081 | 104.057
10 | 1.1833 | 0.0117 | 0.0084 | 101.1368
10.5 | 1.2349 | 0.01259 | 0.0088 | 98.0858
11 | 1.2852 | 0.01362 | 0.0092 | 94.3612
11.5 | 1.3352 | 0.01457 | 0.0097 | 91.6404
12 | 1.3831 | 0.01578 | 0.0104 | 87.6489
12.5 | 1.4304 | 0.0169 | 0.0111 | 84.6391
13 | 1.4743 | 0.01838 | 0.0119 | 80.2122
13.5 | 1.5173 | 0.01977 | 0.0129 | 76.7476
14 | 1.5533 | 0.02176 | 0.0142 | 71.3833
14.5 | 1.5868 | 0.02361 | 0.0158 | 67.2088
15 | 1.6037 | 0.02641 | 0.0184 | 60.7232
15.5 | 1.5896 | 0.03043 | 0.0221 | 52.2379
16 | 1.5785 | 0.03691 | 0.02 | 42.7662
16.5 | 1.5454 | 0.04905 | 0.0121 | 31.5066
17 | 1.4626 | 0.07043 | -0.0012 | 20.7667
17.5 | 1.3723 | 0.09333 | -0.0144 | 14.7037
18 | 1.3012 | 0.11479 | -0.0272 | 11.3355
18.5 | 1.2413 | 0.13584 | -0.0399 | 9.138
19 | 1.2019 | 0.15379 | -0.051 | 7.8152
19.5 | 1.1762 | 0.16944 | -0.0609 | 6.9417
20 | 1.158 | 0.18385 | -0.0702 | 6.2986

## 53. Re 2M Mach 0.25 (1)
BIGFOIL.COM POLAR EXPORT
PW RES BRETT tip final
PW RES BRETT tip final |  |  |  | Cl Max: | 1.045 | at alpha= | 9.5 | deg
JavaFoil+Calcfoil stall+Eppler ext transition |  |  |  | L/D Max: | 106.28 | at alpha= | 7 | deg
Re: | 2000000 |  |  | Cd Min: | 0.00486 | at alpha= | 1.5 | deg
Mach: | 0.25 |  |  | Cl=0 at alpha= | -0.41667 | deg
|  |  |  | @ Cl=0.1, Cd= | 0.007775
|  |  |  | @ Cl=0.4, Cd= | 0.005421
|  |  |  | @ Cl=0.6, Cd= | 0.0062745
alpha (deg) | Cl | Cd | Cm | Cl/Cd
-11.5 | -0.062 | 0.07478 | 0.003 | -0.833
-11 | -0.059 | 0.07101 | 0.003 | -0.837
-10.5 | -0.17 | 0.06738 | 0.003 | -2.527
-10 | -0.224 | 0.0637 | 0.003 | -3.514
-9.5 | -0.269 | 0.06018 | 0.003 | -4.473
-9 | -0.308 | 0.05679 | 0.003 | -5.431
-8.5 | -0.342 | 0.05366 | 0.003 | -6.369
-8 | -0.369 | 0.05048 | 0.003 | -7.304
-7.5 | -0.388 | 0.04748 | 0.003 | -8.181
-7 | -0.399 | 0.04508 | 0.003 | -8.86
-6.5 | -0.402 | 0.04252 | 0.003 | -9.456
-6 | -0.397 | 0.04006 | 0.003 | -9.903
-5.5 | -0.384 | 0.03813 | 0.003 | -10.075
-5 | -0.365 | 0.03657 | 0.003 | -9.971
-4.5 | -0.339 | 0.03476 | 0.003 | -9.74
-4 | -0.307 | 0.03316 | 0.003 | -9.266
-3.5 | -0.272 | 0.03196 | 0.003 | -8.503
-3 | -0.233 | 0.03071 | 0.003 | -7.581
-2.5 | -0.191 | 0.02991 | 0.003 | -6.387
-2 | -0.147 | 0.02913 | 0.003 | -5.053
-1.5 | -0.102 | 0.02841 | 0.004 | -3.582
-1 | -0.055 | 0.02808 | 0.004 | -1.966
-0.5 | -0.01 | 0.00767 | 0.01 | -1.277
0 | 0.05 | 0.00775 | 0.01 | 6.427
0.5 | 0.11 | 0.00778 | 0.01 | 14.103
1 | 0.169 | 0.00786 | 0.01 | 21.558
1.5 | 0.229 | 0.00486 | 0.01 | 47.15
2 | 0.289 | 0.00505 | 0.011 | 57.222
2.5 | 0.348 | 0.00528 | 0.011 | 65.967
3 | 0.407 | 0.00544 | 0.011 | 74.869
3.5 | 0.467 | 0.00565 | 0.011 | 82.595
4 | 0.525 | 0.00591 | 0.011 | 88.917
4.5 | 0.584 | 0.0062 | 0.011 | 94.105
5 | 0.642 | 0.00647 | 0.011 | 99.129
5.5 | 0.699 | 0.00681 | 0.011 | 102.625
6 | 0.755 | 0.0072 | 0.011 | 104.924
6.5 | 0.81 | 0.00771 | 0.011 | 105.117
7 | 0.863 | 0.00812 | 0.011 | 106.28
7.5 | 0.914 | 0.00882 | 0.011 | 103.611
8 | 0.962 | 0.00958 | 0.011 | 100.438
8.5 | 1.004 | 0.01099 | 0.011 | 91.337
9 | 1.032 | 0.01239 | 0.011 | 83.313
9.5 | 1.045 | 0.0142 | 0.011 | 73.601
10 | 1.042 | 0.01759 | 0.011 | 59.229
10.5 | 1.03 | 0.02218 | 0.01 | 46.419
11 | 0.987 | 0.03422 | 0.01 | 28.853
11.5 | 0.954 | 0.04411 | 0.009 | 21.622
12 | 0.912 | 0.05551 | 0.009 | 16.435
12.5 | 0.866 | 0.06482 | 0.008 | 13.362
13 | 0.811 | 0.07559 | 0.008 | 10.724
13.5 | 0.748 | 0.08653 | 0.007 | 8.649
14 | 0.679 | 0.09813 | 0.007 | 6.923
14.5 | 0.605 | 0.10995 | 0.006 | 5.504

## 54. Re 2M Mach 0.25 (2)
BIGFOIL.COM POLAR EXPORT
PW RES BRETT tip final
PW RES BRETT tip final |  |  |  | Cl Max: | 1.5412 | at alpha= | 13.5 | deg
XFOIL ncrit=9 |  |  |  | L/D Max: | 110.705 | at alpha= | 7 | deg
Re: | 2000000 |  |  | Cd Min: | 0.17576 | at alpha= | 18.5 | deg
Mach: | 0.25 |  |  | Cl=0 at alpha= | -0.62543 | deg
|  |  |  | @ Cl=0.1, Cd= | 0.006593
|  |  |  | @ Cl=0.4, Cd= | 0.0053226
|  |  |  | @ Cl=0.6, Cd= | 0.0061641
alpha (deg) | Cl | Cd | Cm | Cl/Cd
-6.5 | -0.5735 | 0.06359 | 0.0108 | -9.0187
-6 | -0.5451 | 0.05128 | 0.0022 | -10.6299
-5.5 | -0.5152 | 0.04029 | -0.0007 | -12.7873
-5 | -0.487 | 0.02663 | -0.0016 | -18.2876
-4.5 | -0.4395 | 0.0218 | -0.0009 | -20.1606
-4 | -0.3875 | 0.01764 | 0.0002 | -21.9671
-3.5 | -0.3301 | 0.01568 | 0.0015 | -21.0523
-3 | -0.2768 | 0.0095 | 0.0034 | -29.1368
-2 | -0.1609 | 0.00807 | 0.0047 | -19.938
-1.5 | -0.1025 | 0.00765 | 0.0052 | -13.3987
-1 | -0.0439 | 0.00737 | 0.0056 | -5.9566
-0.5 | 0.0147 | 0.00714 | 0.006 | 2.0588
0.5 | 0.1301 | 0.0064 | 0.0064 | 20.3281
1 | 0.1839 | 0.00542 | 0.0069 | 33.9299
1.5 | 0.2618 | 0.00481 | 0.0031 | 54.4283
2 | 0.3244 | 0.00502 | 0.0024 | 64.6215
2.5 | 0.3805 | 0.00525 | 0.0031 | 72.4762
3 | 0.4369 | 0.00546 | 0.0039 | 80.0183
3.5 | 0.4935 | 0.00569 | 0.0045 | 86.7311
4 | 0.5504 | 0.00593 | 0.0052 | 92.8162
4.5 | 0.6076 | 0.0062 | 0.0058 | 98
5 | 0.665 | 0.00649 | 0.0063 | 102.4653
5.5 | 0.7225 | 0.00682 | 0.0068 | 105.9384
6 | 0.7803 | 0.00718 | 0.0073 | 108.6769
6.5 | 0.838 | 0.0076 | 0.0078 | 110.2632
7 | 0.8956 | 0.00809 | 0.0083 | 110.7046
7.5 | 0.9531 | 0.00866 | 0.0089 | 110.0577
8 | 1.0104 | 0.00929 | 0.0094 | 108.7621
8.5 | 1.0673 | 0.01 | 0.0101 | 106.73
9 | 1.1237 | 0.01082 | 0.0108 | 103.854
9.5 | 1.1795 | 0.01176 | 0.0116 | 100.2976
10 | 1.2346 | 0.01279 | 0.0125 | 96.5285
10.5 | 1.2883 | 0.01401 | 0.0135 | 91.9557
11 | 1.341 | 0.01526 | 0.0147 | 87.8768
11.5 | 1.3919 | 0.01668 | 0.016 | 83.4472
12 | 1.438 | 0.01859 | 0.0176 | 77.3534
12.5 | 1.4836 | 0.02031 | 0.0192 | 73.0478
13 | 1.5181 | 0.02292 | 0.0213 | 66.2347
13.5 | 1.5412 | 0.0259 | 0.024 | 59.5058
14 | 1.5228 | 0.03078 | 0.0273 | 49.4737
14.5 | 1.4857 | 0.04207 | 0.0201 | 35.315
15 | 1.4397 | 0.05751 | 0.0094 | 25.0339
15.5 | 1.3675 | 0.07624 | -0.0019 | 17.9368
16 | 1.2903 | 0.09618 | -0.0141 | 13.4155
16.5 | 1.2271 | 0.11566 | -0.0262 | 10.6095
17 | 1.1815 | 0.13347 | -0.0372 | 8.8522
17.5 | 1.1543 | 0.14851 | -0.0465 | 7.7725
18 | 1.1361 | 0.16242 | -0.0553 | 6.9948
18.5 | 1.1223 | 0.17576 | -0.0638 | 6.3854

## 55. Re 2M Mach 0.50 (1)
BIGFOIL.COM POLAR EXPORT
PW RES BRETT tip final
PW RES BRETT tip final |  |  |  | Cl Max: | 1.082 | at alpha= | 20 | deg
JavaFoil+Calcfoil stall+Eppler ext transition |  |  |  | L/D Max: | 100.739 | at alpha= | 5.5 | deg
Re: | 2000000 |  |  | Cd Min: | 0.0053 | at alpha= | 2 | deg
Mach: | 0.5 |  |  | Cl=0 at alpha= | -0.43077 | deg
|  |  |  | @ Cl=0.1, Cd= | 0.0074691
|  |  |  | @ Cl=0.4, Cd= | 0.00553
|  |  |  | @ Cl=0.6, Cd= | 0.0064515
alpha (deg) | Cl | Cd | Cm | Cl/Cd
-20 | -1.024 | 0.17608 | -0.001 | -5.818
-19.5 | -1 | 0.17291 | 0 | -5.781
-19 | -0.973 | 0.16656 | 0 | -5.841
-18.5 | -0.948 | 0.16184 | 0 | -5.857
-18 | -0.923 | 0.15878 | 0 | -5.812
-17.5 | -0.896 | 0.15079 | 0.001 | -5.943
-17 | -0.871 | 0.14634 | 0.001 | -5.951
-16.5 | -0.846 | 0.14286 | 0.001 | -5.919
-16 | -0.819 | 0.13879 | 0.001 | -5.9
-15.5 | -0.793 | 0.13211 | 0.001 | -6.006
-15 | -0.768 | 0.12859 | 0.002 | -5.971
-14.5 | -0.741 | 0.12461 | 0.002 | -5.948
-14 | -0.716 | 0.1189 | 0.002 | -6.019
-13.5 | -0.69 | 0.11499 | 0.002 | -6
-13 | -0.663 | 0.11097 | 0.002 | -5.978
-12.5 | -0.638 | 0.10602 | 0.002 | -6.014
-12 | -0.612 | 0.10294 | 0.003 | -5.943
-11.5 | -0.585 | 0.08233 | 0.003 | -7.109
-11 | -0.559 | 0.07317 | 0.003 | -7.644
-10.5 | -0.533 | 0.08435 | 0.003 | -6.319
-10 | -0.507 | 0.06855 | 0.003 | -7.393
-9.5 | -0.48 | 0.07037 | 0.003 | -6.827
-9 | -0.454 | 0.06504 | 0.003 | -6.981
-8.5 | -0.428 | 0.06061 | 0.003 | -7.058
-8 | -0.402 | 0.05576 | 0.004 | -7.205
-7.5 | -0.376 | 0.05053 | 0.004 | -7.435
-7 | -0.349 | 0.04801 | 0.004 | -7.274
-6.5 | -0.323 | 0.0443 | 0.004 | -7.291
-6 | -0.298 | 0.04025 | 0.005 | -7.396
-5.5 | -0.27 | 0.03908 | 0.004 | -6.915
-5 | -0.243 | 0.03678 | 0.004 | -6.608
-4.5 | -0.217 | 0.03527 | 0.004 | -6.14
-4 | -0.19 | 0.03329 | 0.004 | -5.71
-3.5 | -0.164 | 0.03244 | 0.004 | -5.04
-3 | -0.226 | 0.03119 | 0.004 | -7.255
-2.5 | -0.2 | 0.03017 | 0.004 | -6.638
-2 | -0.159 | 0.02962 | 0.004 | -5.377
-1.5 | -0.112 | 0.02881 | 0.004 | -3.884
-1 | -0.061 | 0.02841 | 0.004 | -2.153
-0.5 | -0.009 | 0.02813 | 0.004 | -0.311
0 | 0.056 | 0.00741 | 0.011 | 7.502
0.5 | 0.123 | 0.0075 | 0.011 | 16.343
1 | 0.189 | 0.0077 | 0.012 | 24.584
1.5 | 0.256 | 0.00823 | 0.012 | 31.089
2 | 0.322 | 0.0053 | 0.012 | 60.84
2.5 | 0.389 | 0.00548 | 0.012 | 70.853
3 | 0.455 | 0.00578 | 0.012 | 78.699
3.5 | 0.52 | 0.00606 | 0.012 | 85.885
4 | 0.585 | 0.00638 | 0.012 | 91.818
4.5 | 0.65 | 0.00669 | 0.012 | 97.167
5 | 0.713 | 0.00715 | 0.012 | 99.811
5.5 | 0.776 | 0.0077 | 0.012 | 100.739
6 | 0.835 | 0.00841 | 0.013 | 99.384
6.5 | 0.891 | 0.00907 | 0.013 | 98.286
7 | 0.94 | 0.01072 | 0.013 | 87.676
7.5 | 0.967 | 0.0126 | 0.012 | 76.766
8 | 0.967 | 0.01661 | 0.012 | 58.189
8.5 | 0.923 | 0.02677 | 0.011 | 34.474
9 | 0.823 | 0.04204 | 0.01 | 19.568
9.5 | 0.543 | 0.06029 | 0.009 | 9.013
10 | 0.552 | 0.07349 | 0.006 | 7.508
10.5 | 0.578 | 0.07748 | 0.006 | 7.462
11 | 0.605 | 0.08774 | 0.006 | 6.89
11.5 | 0.632 | 0.08381 | 0.006 | 7.537
12 | 0.658 | 0.10599 | 0.006 | 6.209
12.5 | 0.685 | 0.10947 | 0.006 | 6.256
13 | 0.712 | 0.11379 | 0.006 | 6.256
13.5 | 0.738 | 0.11879 | 0.006 | 6.211
14 | 0.765 | 0.12432 | 0.007 | 6.151
14.5 | 0.792 | 0.1283 | 0.007 | 6.17
15 | 0.818 | 0.1325 | 0.007 | 6.17
15.5 | 0.845 | 0.1359 | 0.007 | 6.214
16 | 0.872 | 0.1436 | 0.007 | 6.07
16.5 | 0.897 | 0.14766 | 0.007 | 6.076
17 | 0.924 | 0.14889 | 0.007 | 6.208
17.5 | 0.95 | 0.15324 | 0.007 | 6.199
18 | 0.977 | 0.15974 | 0.007 | 6.118
18.5 | 1.003 | 0.16439 | 0.007 | 6.099
19 | 1.03 | 0.17038 | 0.007 | 6.044
19.5 | 1.055 | 0.17486 | 0.007 | 6.033
20 | 1.082 | 0.17581 | 0.007 | 6.155

## 56. Re 2M Mach 0.50 (2)
BIGFOIL.COM POLAR EXPORT
PW RES BRETT tip final
PW RES BRETT tip final |  |  |  | Cl Max: | 1.3607 | at alpha= | 9.5 | deg
XFOIL ncrit=9 |  |  |  | L/D Max: | 111.191 | at alpha= | 6 | deg
Re: | 2000000 |  |  | Cd Min: | 0.309 | at alpha= | -20 | deg
Mach: | 0.5 |  |  | Cl=0 at alpha= | -0.65305 | deg
|  |  |  | @ Cl=0.1, Cd= | 0.0073329
|  |  |  | @ Cl=0.4, Cd= | 0.0054151
|  |  |  | @ Cl=0.6, Cd= | 0.0062566
alpha (deg) | Cl | Cd | Cm | Cl/Cd
-20 | -1.074 | 0.309 | 0.1624 | -3.4757
-19.5 | -1.0508 | 0.30016 | 0.1567 | -3.5008
-19 | -1.0269 | 0.29121 | 0.1509 | -3.5263
-18.5 | -1.0031 | 0.28221 | 0.1451 | -3.5544
-18 | -0.9795 | 0.27346 | 0.1394 | -3.5819
-17.5 | -0.9562 | 0.26449 | 0.1342 | -3.6153
-17 | -0.9328 | 0.2562 | 0.1289 | -3.6409
-16.5 | -0.9091 | 0.24796 | 0.1237 | -3.6663
-16 | -0.8855 | 0.23956 | 0.1185 | -3.6964
-15.5 | -0.8615 | 0.23094 | 0.1133 | -3.7304
-15 | -0.8378 | 0.2223 | 0.1081 | -3.7688
-14.5 | -0.8142 | 0.21351 | 0.1031 | -3.8134
-14 | -0.7908 | 0.20453 | 0.0979 | -3.8664
-13.5 | -0.7683 | 0.19547 | 0.0927 | -3.9305
-13 | -0.747 | 0.18636 | 0.0875 | -4.0084
-12.5 | -0.7262 | 0.17738 | 0.0824 | -4.094
-12 | -0.7059 | 0.16865 | 0.0777 | -4.1856
-11.5 | -0.6869 | 0.15967 | 0.0735 | -4.302
-11 | -0.6677 | 0.15157 | 0.0693 | -4.4052
-10.5 | -0.6486 | 0.14345 | 0.065 | -4.5214
-10 | -0.631 | 0.13502 | 0.0606 | -4.6734
-9.5 | -0.614 | 0.12661 | 0.0562 | -4.8495
-9 | -0.598 | 0.11817 | 0.0518 | -5.0605
-8.5 | -0.5827 | 0.10936 | 0.0469 | -5.3283
-8 | -0.5702 | 0.10083 | 0.0421 | -5.6551
-7.5 | -0.5586 | 0.0923 | 0.0373 | -6.052
-7 | -0.5489 | 0.08398 | 0.0326 | -6.5361
-6 | -0.5445 | 0.06796 | 0.0217 | -8.0121
-5.5 | -0.5328 | 0.06036 | 0.0158 | -8.827
-5 | -0.5067 | 0.05173 | 0.0087 | -9.7951
-4.5 | -0.4688 | 0.04243 | 0.0024 | -11.0488
-4 | -0.4171 | 0.03246 | -0.0012 | -12.8497
-3.5 | -0.3653 | 0.02398 | -0.002 | -15.2335
-3 | -0.3119 | 0.01592 | -0.0013 | -19.5917
-2.5 | -0.2481 | 0.01121 | 0.0008 | -22.132
-2 | -0.181 | 0.00943 | 0.0025 | -19.1941
-1.5 | -0.114 | 0.00842 | 0.0038 | -13.5392
-1 | -0.0467 | 0.00789 | 0.0048 | -5.9189
-0.5 | 0.0206 | 0.00752 | 0.0056 | 2.7394
0 | 0.0879 | 0.00741 | 0.0062 | 11.8623
0.5 | 0.1538 | 0.00699 | 0.0067 | 22.0029
1 | 0.2164 | 0.00609 | 0.0072 | 35.5337
1.5 | 0.2948 | 0.00509 | 0.0053 | 57.9175
2 | 0.378 | 0.00533 | 0.0024 | 70.9193
2.5 | 0.4426 | 0.00558 | 0.0036 | 79.319
3 | 0.5079 | 0.00585 | 0.0047 | 86.8205
3.5 | 0.5737 | 0.00613 | 0.006 | 93.5889
4 | 0.6402 | 0.00645 | 0.0073 | 99.2558
4.5 | 0.7075 | 0.00682 | 0.0087 | 103.739
5 | 0.7758 | 0.00722 | 0.0101 | 107.4515
5.5 | 0.845 | 0.00769 | 0.0117 | 109.883
6 | 0.9151 | 0.00823 | 0.0135 | 111.1908
6.5 | 0.986 | 0.00889 | 0.0155 | 110.9111
7 | 1.0573 | 0.00974 | 0.0177 | 108.5524
7.5 | 1.1291 | 0.01072 | 0.0203 | 105.3265
8 | 1.2005 | 0.01203 | 0.0234 | 99.7922
8.5 | 1.2705 | 0.01375 | 0.0269 | 92.4
9 | 1.3316 | 0.01664 | 0.0311 | 80.024
9.5 | 1.3607 | 0.02205 | 0.0351 | 61.7098
10 | 1.3328 | 0.02971 | 0.0357 | 44.8603
10.5 | 1.295 | 0.04338 | 0.0232 | 29.8525
11 | 1.2485 | 0.05685 | 0.0138 | 21.9613
11.5 | 1.205 | 0.06943 | 0.0054 | 17.3556
12 | 1.1632 | 0.08222 | -0.0033 | 14.1474
12.5 | 1.1265 | 0.09515 | -0.0119 | 11.8392
13 | 1.0965 | 0.1084 | -0.0207 | 10.1153
13.5 | 1.0725 | 0.12158 | -0.0292 | 8.8214
14 | 1.053 | 0.13503 | -0.038 | 7.7983
14.5 | 1.04 | 0.14795 | -0.0463 | 7.0294

## 57. Re 3M Mach 0.00 (1)
BIGFOIL.COM POLAR EXPORT
PW RES BRETT tip final
PW RES BRETT tip final |  |  |  | Cl Max: | 1.084 | at alpha= | 11 | deg
JavaFoil+Calcfoil stall+Eppler ext transition |  |  |  | L/D Max: | 116.32 | at alpha= | 7 | deg
Re: | 3000000 |  |  | Cd Min: | 0.00479 | at alpha= | 1.5 | deg
Mach: | 0 |  |  | Cl=0 at alpha= | -0.42105 | deg
|  |  |  | @ Cl=0.1, Cd= | 0.0074297
|  |  |  | @ Cl=0.4, Cd= | 0.0050174
|  |  |  | @ Cl=0.6, Cd= | 0.0057718
alpha (deg) | Cl | Cd | Cm | Cl/Cd
-12 | -0.41 | 0.07425 | 0.002 | -5.52
-11.5 | -0.424 | 0.07032 | 0.003 | -6.034
-11 | -0.438 | 0.06631 | 0.003 | -6.608
-10.5 | -0.45 | 0.06252 | 0.003 | -7.205
-10 | -0.461 | 0.05897 | 0.003 | -7.819
-9.5 | -0.469 | 0.05549 | 0.003 | -8.459
-9 | -0.476 | 0.05177 | 0.004 | -9.191
-8.5 | -0.48 | 0.04788 | 0.004 | -10.016
-8 | -0.485 | 0.041 | 0.004 | -11.826
-7.5 | -0.475 | 0.04114 | 0.004 | -11.552
-7 | -0.568 | 0.00784 | 0.007 | -72.392
-6.5 | -0.55 | 0.00759 | 0.007 | -72.411
-6 | -0.526 | 0.00738 | 0.008 | -71.217
-5.5 | -0.399 | 0.03731 | 0.003 | -10.688
-5 | -0.371 | 0.03565 | 0.003 | -10.417
-4.5 | -0.34 | 0.03419 | 0.003 | -9.942
-4 | -0.305 | 0.03273 | 0.003 | -9.327
-3.5 | -0.268 | 0.03133 | 0.003 | -8.548
-3 | -0.228 | 0.03066 | 0.003 | -7.442
-2.5 | -0.186 | 0.02954 | 0.003 | -6.311
-2 | -0.143 | 0.02895 | 0.003 | -4.947
-1.5 | -0.099 | 0.02822 | 0.004 | -3.504
-1 | -0.067 | 0.00752 | 0.009 | -8.88
-0.5 | -0.009 | 0.00757 | 0.01 | -1.254
0 | 0.048 | 0.0076 | 0.01 | 6.355
0.5 | 0.106 | 0.00741 | 0.01 | 14.352
1 | 0.164 | 0.00778 | 0.01 | 21.125
1.5 | 0.222 | 0.00479 | 0.01 | 46.356
2 | 0.28 | 0.00493 | 0.01 | 56.776
2.5 | 0.337 | 0.00481 | 0.01 | 70.197
3 | 0.395 | 0.00497 | 0.01 | 79.537
3.5 | 0.452 | 0.00551 | 0.011 | 82.144
4 | 0.509 | 0.00541 | 0.011 | 94.197
4.5 | 0.566 | 0.00562 | 0.011 | 100.594
5 | 0.622 | 0.00587 | 0.011 | 106.049
5.5 | 0.678 | 0.00617 | 0.011 | 109.94
6 | 0.733 | 0.00647 | 0.011 | 113.31
6.5 | 0.787 | 0.00685 | 0.011 | 114.871
7 | 0.839 | 0.00721 | 0.011 | 116.32
7.5 | 0.89 | 0.00768 | 0.011 | 115.88
8 | 0.938 | 0.00829 | 0.011 | 113.194
8.5 | 0.984 | 0.00909 | 0.011 | 108.311
9 | 1.026 | 0.00967 | 0.011 | 106.044
9.5 | 1.055 | 0.01128 | 0.011 | 93.552
10 | 1.072 | 0.01259 | 0.011 | 85.184
10.5 | 1.083 | 0.01416 | 0.011 | 76.488
11 | 1.084 | 0.01658 | 0.01 | 65.396
11.5 | 1.074 | 0.02055 | 0.01 | 52.296
12 | 1.043 | 0.03025 | 0.01 | 34.48
12.5 | 1.014 | 0.03999 | 0.009 | 25.351
13 | 0.982 | 0.05132 | 0.009 | 19.139
13.5 | 0.959 | 0.05747 | 0.008 | 16.691
14 | 0.928 | 0.06683 | 0.008 | 13.886
14.5 | 0.893 | 0.07844 | 0.008 | 11.38
15 | 0.86 | 0.08704 | 0.007 | 9.88
15.5 | 0.827 | 0.0949 | 0.007 | 8.71
16 | 0.791 | 0.10367 | 0.007 | 7.635

## 58. Re 3M Mach 0.00 (2)
BIGFOIL.COM POLAR EXPORT
PW RES BRETT tip final
PW RES BRETT tip final |  |  |  | Cl Max: | 1.6681 | at alpha= | 16 | deg
XFOIL ncrit=9 |  |  |  | L/D Max: | 119.908 | at alpha= | 7.5 | deg
Re: | 3000000 |  |  | Cd Min: | 0.27199 | at alpha= | -20 | deg
Mach: | 0 |  |  | Cl=0 at alpha= | -0.60512 | deg
|  |  |  | @ Cl=0.1, Cd= | 0.0064828
|  |  |  | @ Cl=0.4, Cd= | 0.0048484
|  |  |  | @ Cl=0.6, Cd= | 0.0056232
alpha (deg) | Cl | Cd | Cm | Cl/Cd
-20 | -0.9457 | 0.27199 | 0.1306 | -3.477
-19.5 | -0.928 | 0.26588 | 0.1262 | -3.4903
-19 | -0.9098 | 0.25942 | 0.1218 | -3.5071
-18.5 | -0.8905 | 0.25221 | 0.1174 | -3.5308
-18 | -0.8723 | 0.24514 | 0.113 | -3.5584
-17.5 | -0.8541 | 0.23799 | 0.1086 | -3.5888
-17 | -0.8362 | 0.23075 | 0.1042 | -3.6238
-16.5 | -0.8185 | 0.22341 | 0.0999 | -3.6637
-16 | -0.8011 | 0.21596 | 0.0956 | -3.7095
-15.5 | -0.7837 | 0.20832 | 0.0913 | -3.762
-15 | -0.7669 | 0.20044 | 0.087 | -3.8261
-14.5 | -0.7548 | 0.19031 | 0.0822 | -3.9662
-14 | -0.7382 | 0.18336 | 0.0783 | -4.026
-13.5 | -0.7214 | 0.17657 | 0.0745 | -4.0856
-13 | -0.7054 | 0.16949 | 0.0707 | -4.1619
-12.5 | -0.6895 | 0.16162 | 0.0668 | -4.2662
-12 | -0.6756 | 0.1534 | 0.0627 | -4.4042
-11.5 | -0.6628 | 0.14483 | 0.0584 | -4.5764
-11 | -0.6512 | 0.13653 | 0.0544 | -4.7696
-10.5 | -0.6399 | 0.12817 | 0.0503 | -4.9926
-10 | -0.6299 | 0.11985 | 0.0463 | -5.2557
-9.5 | -0.6224 | 0.11109 | 0.042 | -5.6027
-9 | -0.6151 | 0.10289 | 0.0379 | -5.9782
-7 | -0.6233 | 0.05833 | 0.0064 | -10.6858
-6.5 | -0.5904 | 0.04941 | 0.0011 | -11.949
-6 | -0.5602 | 0.04171 | 0.0003 | -13.4308
-5.5 | -0.5424 | 0.01255 | 0.0021 | -43.2191
-5 | -0.4902 | 0.01061 | 0.003 | -46.2017
-4.5 | -0.4356 | 0.00982 | 0.0036 | -44.3585
-4 | -0.3803 | 0.00928 | 0.004 | -40.9806
-3.5 | -0.3244 | 0.00885 | 0.0044 | -36.6554
-3 | -0.2682 | 0.00865 | 0.0046 | -31.0058
-2.5 | -0.2132 | 0.00774 | 0.0051 | -27.5452
-2 | -0.1575 | 0.00722 | 0.0055 | -21.8144
-1.5 | -0.1012 | 0.00694 | 0.0058 | -14.5821
-1 | -0.0447 | 0.00678 | 0.006 | -6.5929
-0.5 | 0.0119 | 0.00675 | 0.0062 | 1.763
0 | 0.0686 | 0.00672 | 0.0063 | 10.2083
0.5 | 0.1242 | 0.0063 | 0.0065 | 19.7143
1 | 0.1786 | 0.00569 | 0.0066 | 31.3884
1.5 | 0.2269 | 0.00455 | 0.0081 | 49.8681
2.5 | 0.3644 | 0.00473 | 0.0031 | 77.0402
3 | 0.4185 | 0.00491 | 0.0037 | 85.2342
3.5 | 0.4728 | 0.00511 | 0.0043 | 92.5245
4 | 0.5272 | 0.00532 | 0.0048 | 99.0977
4.5 | 0.5818 | 0.00554 | 0.0053 | 105.0181
5 | 0.6365 | 0.00579 | 0.0057 | 109.9309
5.5 | 0.6914 | 0.00607 | 0.006 | 113.9044
6 | 0.7463 | 0.00638 | 0.0062 | 116.9749
6.5 | 0.8011 | 0.00674 | 0.0064 | 118.8576
7 | 0.8557 | 0.00714 | 0.0066 | 119.8459
7.5 | 0.9101 | 0.00759 | 0.0068 | 119.9078
8 | 0.9642 | 0.0081 | 0.0069 | 119.037
8.5 | 1.018 | 0.00864 | 0.0071 | 117.8241
9 | 1.0713 | 0.00924 | 0.0073 | 115.9416
9.5 | 1.1241 | 0.00991 | 0.0075 | 113.4309
10 | 1.1763 | 0.01065 | 0.0077 | 110.4507
10.5 | 1.228 | 0.01141 | 0.0079 | 107.6249
11 | 1.2794 | 0.01212 | 0.0082 | 105.5611
11.5 | 1.3292 | 0.01307 | 0.0085 | 101.6985
12 | 1.3791 | 0.01385 | 0.0089 | 99.574
12.5 | 1.4266 | 0.01497 | 0.0094 | 95.2973
13 | 1.4744 | 0.01589 | 0.0099 | 92.7879
13.5 | 1.5188 | 0.01718 | 0.0105 | 88.4051
14 | 1.5622 | 0.0184 | 0.0113 | 84.9022
14.5 | 1.6009 | 0.02001 | 0.0124 | 80.005
15 | 1.6366 | 0.02167 | 0.0137 | 75.5238
15.5 | 1.6656 | 0.02364 | 0.0155 | 70.4569
16 | 1.6681 | 0.02654 | 0.0198 | 62.8523
16.5 | 1.6589 | 0.03062 | 0.022 | 54.177
17 | 1.6435 | 0.03779 | 0.0193 | 43.4903
17.5 | 1.6118 | 0.0495 | 0.012 | 32.5616
18 | 1.5344 | 0.06962 | -0.0002 | 22.0396
18.5 | 1.4226 | 0.09644 | -0.0158 | 14.7511
19 | 1.3501 | 0.11842 | -0.0289 | 11.4009
19.5 | 1.281 | 0.14163 | -0.0433 | 9.0447
20 | 1.2351 | 0.16128 | -0.0557 | 7.6581

## 59. Re 3M Mach 0.10 (1)
BIGFOIL.COM POLAR EXPORT
PW RES BRETT tip final
PW RES BRETT tip final |  |  |  | Cl Max: | 1.079 | at alpha= | 10.5 | deg
JavaFoil+Calcfoil stall+Eppler ext transition |  |  |  | L/D Max: | 115.879 | at alpha= | 7 | deg
Re: | 3000000 |  |  | Cd Min: | 0.00479 | at alpha= | 1.5 | deg
Mach: | 0.1 |  |  | Cl=0 at alpha= | -0.41525 | deg
|  |  |  | @ Cl=0.1, Cd= | 0.0074241
|  |  |  | @ Cl=0.4, Cd= | 0.0049734
|  |  |  | @ Cl=0.6, Cd= | 0.0057584
alpha (deg) | Cl | Cd | Cm | Cl/Cd
-12 | -0.372 | 0.08691 | 0.002 | -4.277
-11.5 | -0.393 | 0.07071 | 0.003 | -5.552
-11 | -0.409 | 0.06674 | 0.003 | -6.132
-10.5 | -0.425 | 0.06292 | 0.003 | -6.748
-10 | -0.438 | 0.05937 | 0.003 | -7.382
-9.5 | -0.45 | 0.05581 | 0.003 | -8.061
-9 | -0.459 | 0.05245 | 0.003 | -8.745
-8.5 | -0.465 | 0.04856 | 0.004 | -9.583
-8 | -0.471 | 0.04292 | 0.004 | -10.98
-7.5 | -0.467 | 0.04148 | 0.004 | -11.252
-7 | -0.56 | 0.0074 | 0.007 | -75.757
-6.5 | -0.545 | 0.00765 | 0.007 | -71.177
-6 | -0.523 | 0.00753 | 0.008 | -69.458
-5.5 | -0.398 | 0.03733 | 0.003 | -10.652
-5 | -0.371 | 0.03562 | 0.003 | -10.415
-4.5 | -0.34 | 0.03402 | 0.003 | -9.997
-4 | -0.306 | 0.03265 | 0.003 | -9.366
-3.5 | -0.269 | 0.03138 | 0.003 | -8.558
-3 | -0.229 | 0.03062 | 0.003 | -7.475
-2.5 | -0.187 | 0.02974 | 0.003 | -6.295
-2 | -0.144 | 0.02895 | 0.003 | -4.97
-1.5 | -0.124 | 0.00739 | 0.009 | -16.761
-1 | -0.067 | 0.00751 | 0.01 | -8.933
-0.5 | -0.01 | 0.00759 | 0.01 | -1.257
0 | 0.049 | 0.0076 | 0.01 | 6.384
0.5 | 0.107 | 0.0074 | 0.01 | 14.441
1 | 0.165 | 0.0078 | 0.01 | 21.154
1.5 | 0.223 | 0.00479 | 0.01 | 46.628
2 | 0.281 | 0.00493 | 0.01 | 57.034
2.5 | 0.339 | 0.0048 | 0.01 | 70.623
3 | 0.397 | 0.00496 | 0.011 | 80.002
3.5 | 0.455 | 0.00522 | 0.011 | 87.144
4 | 0.512 | 0.00541 | 0.011 | 94.593
4.5 | 0.569 | 0.00562 | 0.011 | 101.081
5 | 0.625 | 0.00587 | 0.011 | 106.557
5.5 | 0.681 | 0.00617 | 0.011 | 110.419
6 | 0.736 | 0.00653 | 0.011 | 112.84
6.5 | 0.79 | 0.00691 | 0.011 | 114.354
7 | 0.843 | 0.00727 | 0.011 | 115.879
7.5 | 0.894 | 0.00775 | 0.011 | 115.368
8 | 0.942 | 0.00836 | 0.011 | 112.676
8.5 | 0.988 | 0.00918 | 0.011 | 107.641
9 | 1.029 | 0.00981 | 0.011 | 104.913
9.5 | 1.056 | 0.01144 | 0.011 | 92.34
10 | 1.071 | 0.01288 | 0.011 | 83.157
10.5 | 1.079 | 0.01465 | 0.011 | 73.634
11 | 1.077 | 0.01738 | 0.01 | 61.975
11.5 | 1.063 | 0.02204 | 0.01 | 48.226
12 | 1.028 | 0.03281 | 0.01 | 31.321
12.5 | 0.997 | 0.0427 | 0.009 | 23.35
13 | 0.962 | 0.05431 | 0.009 | 17.722
13.5 | 0.936 | 0.06072 | 0.008 | 15.41
14 | 0.901 | 0.07007 | 0.008 | 12.861
14.5 | 0.862 | 0.08189 | 0.008 | 10.527
15 | 0.826 | 0.09048 | 0.007 | 9.125
15.5 | 0.788 | 0.0987 | 0.007 | 7.983

## 60. Re 3M Mach 0.10 (2)
BIGFOIL.COM POLAR EXPORT
PW RES BRETT tip final
PW RES BRETT tip final |  |  |  | Cl Max: | 1.6601 | at alpha= | 15.5 | deg
XFOIL ncrit=9 |  |  |  | L/D Max: | 119.83 | at alpha= | 7.5 | deg
Re: | 3000000 |  |  | Cd Min: | 0.273 | at alpha= | -20 | deg
Mach: | 0.1 |  |  | Cl=0 at alpha= | -0.60614 | deg
|  |  |  | @ Cl=0.1, Cd= | 0.0064409
|  |  |  | @ Cl=0.4, Cd= | 0.0048597
|  |  |  | @ Cl=0.6, Cd= | 0.0056278
alpha (deg) | Cl | Cd | Cm | Cl/Cd
-20 | -0.9496 | 0.273 | 0.1316 | -3.4784
-19.5 | -0.9318 | 0.26684 | 0.1272 | -3.492
-19 | -0.9133 | 0.26034 | 0.1227 | -3.5081
-18.5 | -0.8939 | 0.25309 | 0.1183 | -3.5319
-18 | -0.8755 | 0.24597 | 0.1139 | -3.5594
-17.5 | -0.8571 | 0.23878 | 0.1095 | -3.5895
-17 | -0.839 | 0.23151 | 0.1051 | -3.624
-16.5 | -0.821 | 0.22413 | 0.1007 | -3.6631
-16 | -0.8035 | 0.21667 | 0.0964 | -3.7084
-15.5 | -0.7858 | 0.20901 | 0.092 | -3.7596
-15 | -0.7688 | 0.20111 | 0.0877 | -3.8228
-14.5 | -0.7526 | 0.19299 | 0.0834 | -3.8997
-14 | -0.7396 | 0.18398 | 0.0789 | -4.02
-13.5 | -0.7226 | 0.17717 | 0.0751 | -4.0786
-13 | -0.7063 | 0.17009 | 0.0713 | -4.1525
-12.5 | -0.6902 | 0.16222 | 0.0674 | -4.2547
-12 | -0.676 | 0.15398 | 0.0633 | -4.3902
-11.5 | -0.663 | 0.14543 | 0.059 | -4.5589
-11 | -0.6511 | 0.13712 | 0.055 | -4.7484
-10.5 | -0.6395 | 0.12875 | 0.0509 | -4.967
-10 | -0.6293 | 0.12044 | 0.0468 | -5.225
-9.5 | -0.6213 | 0.1117 | 0.0426 | -5.5622
-9 | -0.6135 | 0.10351 | 0.0384 | -5.927
-7 | -0.6226 | 0.06008 | 0.0078 | -10.3628
-6.5 | -0.5909 | 0.05111 | 0.002 | -11.5613
-6 | -0.5613 | 0.04362 | 0.0008 | -12.868
-5 | -0.493 | 0.01114 | 0.0026 | -44.2549
-4.5 | -0.4383 | 0.01005 | 0.0033 | -43.6119
-4 | -0.3827 | 0.0094 | 0.0038 | -40.7128
-3.5 | -0.3265 | 0.00891 | 0.0042 | -36.6442
-3 | -0.2699 | 0.00866 | 0.0045 | -31.1663
-2.5 | -0.2144 | 0.00781 | 0.005 | -27.452
-2 | -0.1583 | 0.00725 | 0.0054 | -21.8345
-1.5 | -0.1017 | 0.00696 | 0.0057 | -14.6121
-1 | -0.0449 | 0.00679 | 0.006 | -6.6127
-0.5 | 0.0121 | 0.00676 | 0.0062 | 1.7899
0 | 0.0691 | 0.00672 | 0.0063 | 10.2827
1 | 0.1798 | 0.00572 | 0.0066 | 31.4336
1.5 | 0.2285 | 0.00457 | 0.0081 | 50
2.5 | 0.3669 | 0.00475 | 0.0031 | 77.2421
3 | 0.4212 | 0.00493 | 0.0038 | 85.4361
3.5 | 0.4759 | 0.00513 | 0.0043 | 92.768
4 | 0.5307 | 0.00534 | 0.0049 | 99.382
4.5 | 0.5856 | 0.00556 | 0.0054 | 105.3237
5 | 0.6408 | 0.00582 | 0.0058 | 110.1031
5.5 | 0.6961 | 0.0061 | 0.0061 | 114.1148
6 | 0.7514 | 0.00642 | 0.0064 | 117.0405
6.5 | 0.8067 | 0.00679 | 0.0067 | 118.8071
7 | 0.8618 | 0.0072 | 0.0069 | 119.6944
7.5 | 0.9167 | 0.00765 | 0.0071 | 119.8301
8 | 0.9714 | 0.00815 | 0.0073 | 119.1902
8.5 | 1.0257 | 0.0087 | 0.0075 | 117.8966
9 | 1.0796 | 0.00933 | 0.0078 | 115.7128
9.5 | 1.133 | 0.01001 | 0.0081 | 113.1868
10 | 1.1857 | 0.01077 | 0.0084 | 110.0929
10.5 | 1.2378 | 0.01162 | 0.0087 | 106.5232
11 | 1.2897 | 0.01236 | 0.0091 | 104.3447
11.5 | 1.3404 | 0.01328 | 0.0095 | 100.9337
12 | 1.3903 | 0.0142 | 0.01 | 97.9085
12.5 | 1.4387 | 0.01529 | 0.0107 | 94.0942
13 | 1.486 | 0.0164 | 0.0113 | 90.6098
13.5 | 1.5304 | 0.01776 | 0.0122 | 86.1712
14 | 1.5726 | 0.01919 | 0.0132 | 81.9489
14.5 | 1.6095 | 0.02099 | 0.0146 | 76.6794
15 | 1.642 | 0.02292 | 0.0163 | 71.6405
15.5 | 1.6601 | 0.02555 | 0.019 | 64.9746
16 | 1.6457 | 0.02927 | 0.0233 | 56.2248
16.5 | 1.6332 | 0.03556 | 0.0217 | 45.928
17 | 1.6014 | 0.04714 | 0.0144 | 33.9711
17.5 | 1.5294 | 0.06633 | 0.0025 | 23.0574
18 | 1.4301 | 0.09033 | -0.0115 | 15.8319
18.5 | 1.3447 | 0.11401 | -0.0257 | 11.7946
19 | 1.2853 | 0.13463 | -0.0384 | 9.5469
19.5 | 1.2378 | 0.15415 | -0.0507 | 8.0298
20 | 1.2017 | 0.17219 | -0.0624 | 6.9789

## 61. Re 3M Mach 0.25 (1)
BIGFOIL.COM POLAR EXPORT
PW RES BRETT tip final
PW RES BRETT tip final |  |  |  | Cl Max: | 1.055 | at alpha= | 10 | deg
JavaFoil+Calcfoil stall+Eppler ext transition |  |  |  | L/D Max: | 115.181 | at alpha= | 7 | deg
Re: | 3000000 |  |  | Cd Min: | 0.00451 | at alpha= | 1.5 | deg
Mach: | 0.25 |  |  | Cl=0 at alpha= | -0.41667 | deg
|  |  |  | @ Cl=0.1, Cd= | 0.0074783
|  |  |  | @ Cl=0.4, Cd= | 0.0050186
|  |  |  | @ Cl=0.6, Cd= | 0.11462
alpha (deg) | Cl | Cd | Cm | Cl/Cd
-11.5 | -0.062 | 0.07159 | 0.003 | -0.873
-11 | -0.06 | 0.06808 | 0.003 | -0.877
-10.5 | -0.171 | 0.06454 | 0.003 | -2.648
-10 | -0.225 | 0.06088 | 0.003 | -3.692
-9.5 | -0.27 | 0.05746 | 0.003 | -4.705
-9 | -0.31 | 0.05422 | 0.003 | -5.716
-8.5 | -0.344 | 0.05111 | 0.004 | -6.721
-8 | -0.371 | 0.04786 | 0.004 | -7.752
-7.5 | -0.393 | 0.04352 | 0.004 | -9.034
-7 | -0.407 | 0.03994 | 0.005 | -10.19
-6.5 | -0.501 | 0.00792 | 0.008 | -63.198
-6 | -0.494 | 0.00778 | 0.008 | -63.532
-5.5 | -0.479 | 0.00756 | 0.008 | -63.316
-5 | -0.365 | 0.03579 | 0.003 | -10.192
-4.5 | -0.339 | 0.03418 | 0.003 | -9.912
-4 | -0.307 | 0.03277 | 0.003 | -9.379
-3.5 | -0.272 | 0.03157 | 0.003 | -8.611
-3 | -0.233 | 0.03046 | 0.003 | -7.645
-2.5 | -0.191 | 0.02969 | 0.003 | -6.436
-2 | -0.147 | 0.02886 | 0.003 | -5.101
-1.5 | -0.102 | 0.02828 | 0.004 | -3.6
-1 | -0.069 | 0.00742 | 0.01 | -9.277
-0.5 | -0.01 | 0.00739 | 0.01 | -1.325
0 | 0.05 | 0.00747 | 0.01 | 6.665
0.5 | 0.11 | 0.00748 | 0.01 | 14.674
1 | 0.169 | 0.00754 | 0.01 | 22.475
1.5 | 0.229 | 0.00451 | 0.01 | 50.897
2 | 0.289 | 0.00471 | 0.011 | 61.264
2.5 | 0.348 | 0.00486 | 0.011 | 71.584
3 | 0.407 | 0.00504 | 0.011 | 80.899
3.5 | 0.467 | 0.00524 | 0.011 | 89.005
4 | 0.525 | 0.0055 | 0.011 | 95.566
4.5 | 0.584 | 0.00576 | 0.011 | 101.314
5 | 0.642 | 0.00603 | 0.011 | 106.45
5.5 | 0.699 | 0.00634 | 0.011 | 110.28
6 | 0.755 | 0.00672 | 0.011 | 112.456
6.5 | 0.81 | 0.00713 | 0.011 | 113.685
7 | 0.863 | 0.0075 | 0.011 | 115.181
7.5 | 0.914 | 0.00809 | 0.011 | 113
8 | 0.962 | 0.00877 | 0.011 | 109.669
8.5 | 1.006 | 0.0094 | 0.011 | 106.949
9 | 1.04 | 0.01123 | 0.011 | 92.555
9.5 | 1.054 | 0.01265 | 0.011 | 83.364
10 | 1.055 | 0.01513 | 0.011 | 69.723
10.5 | 1.045 | 0.01858 | 0.011 | 56.218
11 | 1.004 | 0.02844 | 0.01 | 35.312
11.5 | 0.968 | 0.03787 | 0.01 | 25.552
12 | 0.923 | 0.04914 | 0.009 | 18.793
12.5 | 0.875 | 0.0587 | 0.009 | 14.898
13 | 0.817 | 0.0696 | 0.008 | 11.738
13.5 | 0.754 | 0.08035 | 0.008 | 9.379
14 | 0.684 | 0.09124 | 0.007 | 7.499
14.5 | 0.61 | 0.10229 | 0.007 | 5.959
15 | 0.53 | 0.11462 | 0.006 | 4.625

## 62. Re 3M Mach 0.25 (2)
BIGFOIL.COM POLAR EXPORT
PW RES BRETT tip final
PW RES BRETT tip final |  |  |  | Cl Max: | 1.5964 | at alpha= | 14 | deg
XFOIL ncrit=9 |  |  |  | L/D Max: | 120.592 | at alpha= | 7 | deg
Re: | 3000000 |  |  | Cd Min: | 0.27877 | at alpha= | -20 | deg
Mach: | 0.25 |  |  | Cl=0 at alpha= | -0.61205 | deg
|  |  |  | @ Cl=0.1, Cd= | 0.0066072
|  |  |  | @ Cl=0.4, Cd= | 0.0048659
|  |  |  | @ Cl=0.6, Cd= | 0.0056397
alpha (deg) | Cl | Cd | Cm | Cl/Cd
-20 | -0.9716 | 0.27877 | 0.1373 | -3.4853
-19.5 | -0.9529 | 0.27236 | 0.1327 | -3.4987
-19 | -0.9336 | 0.26558 | 0.1281 | -3.5153
-18.5 | -0.9132 | 0.25808 | 0.1234 | -3.5384
-18 | -0.8936 | 0.25067 | 0.1188 | -3.5648
-17.5 | -0.8742 | 0.24324 | 0.1142 | -3.594
-17 | -0.8549 | 0.23576 | 0.1096 | -3.6261
-16.5 | -0.8358 | 0.22819 | 0.105 | -3.6627
-16 | -0.8172 | 0.22056 | 0.1006 | -3.7051
-15.5 | -0.7984 | 0.21279 | 0.0961 | -3.7521
-15 | -0.78 | 0.20481 | 0.0916 | -3.8084
-14.5 | -0.7624 | 0.19667 | 0.0872 | -3.8765
-14 | -0.7479 | 0.1874 | 0.0825 | -3.9909
-13.5 | -0.7299 | 0.18048 | 0.0786 | -4.0442
-13 | -0.7123 | 0.17332 | 0.0747 | -4.1097
-12.5 | -0.6949 | 0.16537 | 0.0706 | -4.2021
-12 | -0.6794 | 0.15707 | 0.0664 | -4.3255
-11.5 | -0.665 | 0.14851 | 0.062 | -4.4778
-11 | -0.6516 | 0.14016 | 0.0579 | -4.649
-10.5 | -0.6387 | 0.13177 | 0.0537 | -4.8471
-10 | -0.6269 | 0.12343 | 0.0496 | -5.079
-9.5 | -0.6169 | 0.11477 | 0.0453 | -5.3751
-9 | -0.6072 | 0.10658 | 0.0412 | -5.6971
-8.5 | -0.5996 | 0.09829 | 0.037 | -6.1003
-8 | -0.5955 | 0.09002 | 0.0328 | -6.6152
-7 | -0.6148 | 0.06825 | 0.0163 | -9.0081
-6.5 | -0.5912 | 0.05897 | 0.0081 | -10.0254
-6 | -0.5658 | 0.05189 | 0.005 | -10.9038
-5.5 | -0.5252 | 0.04214 | 0.0015 | -12.4632
-5 | -0.4835 | 0.03134 | -0.0002 | -15.4276
-4.5 | -0.4388 | 0.02219 | 0.0002 | -19.7747
-4 | -0.3955 | 0.01064 | 0.0025 | -37.1711
-3.5 | -0.3377 | 0.00944 | 0.0033 | -35.7733
-3 | -0.2791 | 0.00885 | 0.0039 | -31.5367
-2.5 | -0.2206 | 0.00832 | 0.0045 | -26.5144
-2 | -0.163 | 0.00745 | 0.0051 | -21.8792
-1.5 | -0.1045 | 0.00708 | 0.0055 | -14.7599
-1 | -0.0457 | 0.00688 | 0.0059 | -6.6424
-0.5 | 0.0132 | 0.00681 | 0.0061 | 1.9383
0 | 0.0722 | 0.00678 | 0.0064 | 10.649
0.5 | 0.1301 | 0.00642 | 0.0066 | 20.2648
1 | 0.1867 | 0.00582 | 0.0068 | 32.079
1.5 | 0.2374 | 0.00468 | 0.0082 | 50.7265
2 | 0.3107 | 0.00461 | 0.0054 | 67.397
2.5 | 0.3805 | 0.0048 | 0.0031 | 79.2708
3 | 0.4367 | 0.00499 | 0.0039 | 87.515
3.5 | 0.4934 | 0.0052 | 0.0046 | 94.8846
4 | 0.5502 | 0.00543 | 0.0053 | 101.326
4.5 | 0.6072 | 0.00567 | 0.0059 | 107.0899
5 | 0.6646 | 0.00595 | 0.0065 | 111.6975
5.5 | 0.7223 | 0.00626 | 0.007 | 115.3834
6 | 0.7801 | 0.0066 | 0.0075 | 118.197
6.5 | 0.838 | 0.00699 | 0.008 | 119.8856
7 | 0.896 | 0.00743 | 0.0084 | 120.5922
7.5 | 0.9538 | 0.00794 | 0.009 | 120.1259
8 | 1.0112 | 0.00858 | 0.0095 | 117.8555
8.5 | 1.0685 | 0.00926 | 0.0101 | 115.3888
9 | 1.1255 | 0.01 | 0.0108 | 112.55
9.5 | 1.1821 | 0.01083 | 0.0116 | 109.1505
10 | 1.2379 | 0.01177 | 0.0125 | 105.1742
10.5 | 1.2936 | 0.01267 | 0.0134 | 102.0994
11 | 1.3481 | 0.01373 | 0.0145 | 98.1865
11.5 | 1.4006 | 0.01503 | 0.0157 | 93.187
12 | 1.4524 | 0.01631 | 0.017 | 89.0497
12.5 | 1.5001 | 0.01799 | 0.0186 | 83.3852
13 | 1.5415 | 0.02015 | 0.0206 | 76.5012
13.5 | 1.5779 | 0.02245 | 0.0228 | 70.2851
14 | 1.5964 | 0.02568 | 0.0258 | 62.1651
14.5 | 1.5701 | 0.03105 | 0.029 | 50.5668
15 | 1.5411 | 0.04157 | 0.0222 | 37.0724
15.5 | 1.4892 | 0.05768 | 0.0109 | 25.8183
16 | 1.4065 | 0.07762 | -0.0012 | 18.1203
16.5 | 1.3309 | 0.09703 | -0.0129 | 13.7164
17 | 1.2625 | 0.11724 | -0.0256 | 10.7685
17.5 | 1.2121 | 0.13587 | -0.0374 | 8.921
18 | 1.1768 | 0.15271 | -0.0483 | 7.7061
18.5 | 1.15 | 0.16864 | -0.0586 | 6.8193
19 | 1.1334 | 0.1829 | -0.068 | 6.1968

## 63. Re 3M Mach 0.50 (1)
BIGFOIL.COM POLAR EXPORT
PW RES BRETT tip final
PW RES BRETT tip final |  |  |  | Cl Max: | 1.082 | at alpha= | 20 | deg
JavaFoil+Calcfoil stall+Eppler ext transition |  |  |  | L/D Max: | 108.407 | at alpha= | 5.5 | deg
Re: | 3000000 |  |  | Cd Min: | 0.00486 | at alpha= | 2 | deg
Mach: | 0.5 |  |  | Cl=0 at alpha= | -0.43077 | deg
|  |  |  | @ Cl=0.1, Cd= | 0.0075306
|  |  |  | @ Cl=0.4, Cd= | 0.0050967
|  |  |  | @ Cl=0.6, Cd= | 0.0059715
alpha (deg) | Cl | Cd | Cm | Cl/Cd
-20 | -1.025 | 0.16817 | -0.001 | -6.094
-19.5 | -1 | 0.16127 | 0 | -6.201
-19 | -0.973 | 0.15886 | 0 | -6.126
-18.5 | -0.948 | 0.15188 | 0 | -6.244
-18 | -0.923 | 0.15035 | 0 | -6.14
-17.5 | -0.897 | 0.14333 | 0.001 | -6.255
-17 | -0.871 | 0.13902 | 0.001 | -6.267
-16.5 | -0.846 | 0.13352 | 0.001 | -6.335
-16 | -0.819 | 0.12965 | 0.001 | -6.318
-15.5 | -0.794 | 0.12623 | 0.001 | -6.288
-15 | -0.768 | 0.12176 | 0.002 | -6.309
-14.5 | -0.742 | 0.1083 | 0.002 | -6.849
-14 | -0.716 | 0.09701 | 0.002 | -7.383
-13.5 | -0.691 | 0.08923 | 0.002 | -7.742
-13 | -0.664 | 0.09289 | 0.002 | -7.146
-12.5 | -0.638 | 0.08361 | 0.003 | -7.634
-12 | -0.613 | 0.0766 | 0.003 | -7.998
-11.5 | -0.585 | 0.07768 | 0.003 | -7.537
-11 | -0.56 | 0.07039 | 0.003 | -7.951
-10.5 | -0.533 | 0.06939 | 0.003 | -7.685
-10 | -0.507 | 0.06575 | 0.003 | -7.711
-9.5 | -0.481 | 0.06344 | 0.003 | -7.576
-9 | -0.454 | 0.06223 | 0.003 | -7.299
-8.5 | -0.428 | 0.05807 | 0.003 | -7.373
-8 | -0.402 | 0.05352 | 0.004 | -7.515
-7.5 | -0.376 | 0.04901 | 0.004 | -7.679
-7 | -0.35 | 0.04615 | 0.004 | -7.584
-6.5 | -0.324 | 0.04243 | 0.004 | -7.641
-6 | -0.368 | 0.00843 | 0.009 | -43.668
-5.5 | -0.335 | 0.00812 | 0.009 | -41.291
-5 | -0.303 | 0.00794 | 0.009 | -38.08
-4.5 | -0.27 | 0.00765 | 0.01 | -35.254
-4 | -0.237 | 0.00754 | 0.01 | -31.4
-3.5 | -0.164 | 0.03178 | 0.004 | -5.15
-3 | -0.282 | 0.00734 | 0.01 | -38.415
-2.5 | -0.2 | 0.02986 | 0.004 | -6.709
-2 | -0.159 | 0.02919 | 0.004 | -5.459
-1.5 | -0.112 | 0.0286 | 0.004 | -3.912
-1 | -0.061 | 0.02827 | 0.004 | -2.165
-0.5 | -0.009 | 0.02804 | 0.004 | -0.312
0 | 0.056 | 0.00713 | 0.011 | 7.793
0.5 | 0.123 | 0.00774 | 0.011 | 15.826
1 | 0.189 | 0.00773 | 0.012 | 24.48
1.5 | 0.256 | 0.00777 | 0.012 | 32.958
2 | 0.322 | 0.00486 | 0.012 | 66.392
2.5 | 0.389 | 0.00505 | 0.012 | 76.95
3 | 0.455 | 0.00533 | 0.012 | 85.229
3.5 | 0.52 | 0.00562 | 0.012 | 92.602
4 | 0.585 | 0.0059 | 0.012 | 99.177
4.5 | 0.65 | 0.00621 | 0.012 | 104.625
5 | 0.713 | 0.00663 | 0.012 | 107.615
5.5 | 0.776 | 0.00715 | 0.012 | 108.407
6 | 0.836 | 0.00771 | 0.013 | 108.354
6.5 | 0.891 | 0.00835 | 0.013 | 106.754
7 | 0.942 | 0.00908 | 0.013 | 103.712
7.5 | 0.974 | 0.01137 | 0.012 | 85.608
8 | 0.978 | 0.01441 | 0.012 | 67.897
8.5 | 0.939 | 0.02244 | 0.011 | 41.835
9 | 0.834 | 0.03684 | 0.01 | 22.636
9.5 | 0.551 | 0.05376 | 0.009 | 10.241
10 | 0.565 | 0.06557 | 0.008 | 8.618
10.5 | 0.584 | 0.07396 | 0.007 | 7.892
11 | 0.605 | 0.08187 | 0.006 | 7.388
11.5 | 0.643 | 0.07686 | 0.008 | 8.37
12 | 0.662 | 0.08521 | 0.007 | 7.773
12.5 | 0.686 | 0.08995 | 0.006 | 7.623
13 | 0.713 | 0.09136 | 0.007 | 7.802
13.5 | 0.738 | 0.10554 | 0.006 | 6.994
14 | 0.765 | 0.11702 | 0.007 | 6.537
14.5 | 0.792 | 0.12129 | 0.007 | 6.53
15 | 0.818 | 0.12339 | 0.007 | 6.629
15.5 | 0.845 | 0.12902 | 0.007 | 6.549
16 | 0.872 | 0.13458 | 0.007 | 6.479
16.5 | 0.898 | 0.13863 | 0.007 | 6.475
17 | 0.925 | 0.13945 | 0.007 | 6.631
17.5 | 0.95 | 0.14677 | 0.007 | 6.475
18 | 0.977 | 0.15078 | 0.007 | 6.482
18.5 | 1.003 | 0.15509 | 0.007 | 6.466
19 | 1.03 | 0.15869 | 0.007 | 6.49
19.5 | 1.055 | 0.16316 | 0.007 | 6.467
20 | 1.082 | 0.16508 | 0.007 | 6.557

## 64. Re 3M Mach 0.50 (2)
BIGFOIL.COM POLAR EXPORT
PW RES BRETT tip final
PW RES BRETT tip final |  |  |  | Cl Max: | 1.3727 | at alpha= | 9.5 | deg
XFOIL ncrit=9 |  |  |  | L/D Max: | 121.726 | at alpha= | 6.5 | deg
Re: | 3000000 |  |  | Cd Min: | 0.04249 | at alpha= | 10.5 | deg
Mach: | 0.5 |  |  | Cl=0 at alpha= | -99 | deg
|  |  |  | @ Cl=0.1, Cd= | 0.0069795
|  |  |  | @ Cl=0.4, Cd= | 0.0049611
|  |  |  | @ Cl=0.6, Cd= | 0.0056841
alpha (deg) | Cl | Cd | Cm | Cl/Cd
0 | 0.0862 | 0.007 | 0.0064 | 12.3143
0.5 | 0.1535 | 0.0069 | 0.0069 | 22.2464
1 | 0.2182 | 0.00624 | 0.0074 | 34.9679
1.5 | 0.2781 | 0.00515 | 0.0086 | 54
2 | 0.3564 | 0.00484 | 0.0071 | 73.6364
2.5 | 0.4428 | 0.00508 | 0.0036 | 87.1654
3 | 0.508 | 0.0053 | 0.0048 | 95.8491
3.5 | 0.5738 | 0.00557 | 0.0061 | 103.0162
4 | 0.6404 | 0.00586 | 0.0074 | 109.2833
4.5 | 0.7078 | 0.00618 | 0.0088 | 114.5307
5 | 0.7762 | 0.00656 | 0.0103 | 118.3232
5.5 | 0.8454 | 0.00702 | 0.0119 | 120.4274
6 | 0.9158 | 0.00754 | 0.0136 | 121.4589
6.5 | 0.9872 | 0.00811 | 0.0156 | 121.7263
7 | 1.0593 | 0.00884 | 0.0179 | 119.8303
7.5 | 1.1317 | 0.0098 | 0.0204 | 115.4796
8 | 1.2051 | 0.01086 | 0.0234 | 110.9669
8.5 | 1.278 | 0.01227 | 0.027 | 104.1565
9 | 1.3469 | 0.01448 | 0.0313 | 93.018
9.5 | 1.3727 | 0.02086 | 0.0361 | 65.8054
10 | 1.3438 | 0.02852 | 0.0377 | 47.1178
10.5 | 1.303 | 0.04249 | 0.0245 | 30.666

## 65. Re 4M Mach 0.00 (1)
BIGFOIL.COM POLAR EXPORT
PW RES BRETT tip final
PW RES BRETT tip final |  |  |  | Cl Max: | 1.093 | at alpha= | 11 | deg
JavaFoil+Calcfoil stall+Eppler ext transition |  |  |  | L/D Max: | 122.31 | at alpha= | 7 | deg
Re: | 4000000 |  |  | Cd Min: | 0.00458 | at alpha= | 1.5 | deg
Mach: | 0 |  |  | Cl=0 at alpha= | -0.42105 | deg
|  |  |  | @ Cl=0.1, Cd= | 0.0074897
|  |  |  | @ Cl=0.4, Cd= | 0.0050949
|  |  |  | @ Cl=0.6, Cd= | 0.0055182
alpha (deg) | Cl | Cd | Cm | Cl/Cd
-13.5 | -0.364 | 0.08504 | 0.002 | -4.28
-13 | -0.38 | 0.08023 | 0.002 | -4.737
-12.5 | -0.396 | 0.07564 | 0.002 | -5.236
-12 | -0.412 | 0.0712 | 0.003 | -5.782
-11.5 | -0.427 | 0.06715 | 0.003 | -6.353
-11 | -0.441 | 0.06303 | 0.003 | -6.993
-10.5 | -0.454 | 0.05851 | 0.003 | -7.762
-10 | -0.466 | 0.05461 | 0.004 | -8.528
-9.5 | -0.477 | 0.04924 | 0.004 | -9.688
-9 | -0.49 | 0.04151 | 0.004 | -11.805
-8.5 | -0.588 | 0.00863 | 0.006 | -68.074
-8 | -0.586 | 0.00825 | 0.007 | -71.053
-7.5 | -0.58 | 0.00799 | 0.007 | -72.545
-7 | -0.568 | 0.00784 | 0.007 | -72.428
-6.5 | -0.55 | 0.00757 | 0.007 | -72.585
-6 | -0.526 | 0.00739 | 0.008 | -71.16
-5.5 | -0.497 | 0.00722 | 0.008 | -68.754
-5 | -0.463 | 0.00718 | 0.008 | -64.462
-4.5 | -0.424 | 0.00705 | 0.008 | -60.122
-4 | -0.305 | 0.03257 | 0.003 | -9.378
-3.5 | -0.268 | 0.03123 | 0.003 | -8.581
-3 | -0.228 | 0.03042 | 0.003 | -7.502
-2.5 | -0.186 | 0.02953 | 0.003 | -6.317
-2 | -0.143 | 0.02881 | 0.004 | -4.976
-1.5 | -0.123 | 0.0074 | 0.009 | -16.649
-1 | -0.067 | 0.00736 | 0.009 | -9.072
-0.5 | -0.009 | 0.00739 | 0.01 | -1.284
0 | 0.048 | 0.0074 | 0.01 | 6.526
0.5 | 0.106 | 0.0075 | 0.01 | 14.172
1 | 0.164 | 0.00753 | 0.01 | 21.802
1.5 | 0.222 | 0.00458 | 0.01 | 48.481
2 | 0.28 | 0.00468 | 0.01 | 59.812
2.5 | 0.337 | 0.00487 | 0.01 | 69.229
3 | 0.395 | 0.00508 | 0.01 | 77.763
3.5 | 0.452 | 0.00525 | 0.011 | 86.099
4 | 0.509 | 0.00545 | 0.011 | 93.381
4.5 | 0.566 | 0.00533 | 0.011 | 106.136
5 | 0.622 | 0.00564 | 0.011 | 110.394
5.5 | 0.678 | 0.00587 | 0.011 | 115.625
6 | 0.733 | 0.00621 | 0.011 | 117.931
6.5 | 0.787 | 0.00653 | 0.011 | 120.449
7 | 0.839 | 0.00686 | 0.011 | 122.31
7.5 | 0.89 | 0.00734 | 0.011 | 121.22
8 | 0.938 | 0.00788 | 0.011 | 119.141
8.5 | 0.984 | 0.00857 | 0.011 | 114.853
9 | 1.026 | 0.00946 | 0.011 | 108.477
9.5 | 1.059 | 0.01062 | 0.011 | 99.66
10 | 1.078 | 0.01171 | 0.011 | 92.014
10.5 | 1.09 | 0.01297 | 0.011 | 84.083
11 | 1.093 | 0.01493 | 0.011 | 73.207
11.5 | 1.086 | 0.01804 | 0.01 | 60.164
12 | 1.056 | 0.02621 | 0.01 | 40.284
12.5 | 1.026 | 0.03523 | 0.009 | 29.112
13 | 0.991 | 0.04658 | 0.009 | 21.275
13.5 | 0.967 | 0.05267 | 0.009 | 18.363
14 | 0.935 | 0.06198 | 0.008 | 15.081
14.5 | 0.897 | 0.07424 | 0.008 | 12.086
15 | 0.864 | 0.0828 | 0.008 | 10.434
15.5 | 0.83 | 0.09038 | 0.007 | 9.187
16 | 0.795 | 0.09901 | 0.007 | 8.027

## 66. Re 4M Mach 0.00 (2)
BIGFOIL.COM POLAR EXPORT
PW RES BRETT tip final
PW RES BRETT tip final |  |  |  | Cl Max: | 1.7088 | at alpha= | 16.5 | deg
XFOIL ncrit=9 |  |  |  | L/D Max: | 126.974 | at alpha= | 7.5 | deg
Re: | 4000000 |  |  | Cd Min: | 0.15131 | at alpha= | 20 | deg
Mach: | 0 |  |  | Cl=0 at alpha= | -0.597 | deg
|  |  |  | @ Cl=0.1, Cd= | 0.006333
|  |  |  | @ Cl=0.4, Cd= | 0.0045726
|  |  |  | @ Cl=0.6, Cd= | 0.0053141
alpha (deg) | Cl | Cd | Cm | Cl/Cd
-6 | -0.5974 | 0.01379 | 0.002 | -43.3212
-5.5 | -0.5464 | 0.01123 | 0.0029 | -48.6554
-5 | -0.492 | 0.01027 | 0.0035 | -47.9065
-4.5 | -0.4387 | 0.00862 | 0.0042 | -50.8933
-4 | -0.3827 | 0.00838 | 0.0044 | -45.6683
-3.5 | -0.3267 | 0.00805 | 0.0047 | -40.5839
-3 | -0.2708 | 0.00769 | 0.005 | -35.2146
-2.5 | -0.2147 | 0.00733 | 0.0053 | -29.2906
-2 | -0.1585 | 0.00704 | 0.0056 | -22.5142
-1.5 | -0.1021 | 0.00682 | 0.0058 | -14.9707
-1 | -0.0457 | 0.00656 | 0.0061 | -6.9665
-0.5 | 0.011 | 0.00648 | 0.0063 | 1.6975
0 | 0.0677 | 0.0065 | 0.0064 | 10.4154
0.5 | 0.1238 | 0.00621 | 0.0066 | 19.9356
1.5 | 0.2331 | 0.00514 | 0.007 | 45.3502
2 | 0.2818 | 0.00427 | 0.0088 | 65.9953
3 | 0.4185 | 0.00462 | 0.0037 | 90.5844
3.5 | 0.4727 | 0.00481 | 0.0043 | 98.2744
4 | 0.5271 | 0.00501 | 0.0049 | 105.2096
4.5 | 0.5816 | 0.00523 | 0.0054 | 111.2046
5 | 0.6363 | 0.00548 | 0.0058 | 116.1131
5.5 | 0.6912 | 0.00575 | 0.0061 | 120.2087
6 | 0.7461 | 0.00605 | 0.0063 | 123.3223
6.5 | 0.801 | 0.00639 | 0.0065 | 125.3521
7 | 0.8558 | 0.00676 | 0.0067 | 126.5976
7.5 | 0.9104 | 0.00717 | 0.0069 | 126.9735
8 | 0.9646 | 0.00766 | 0.007 | 125.9269
8.5 | 1.0187 | 0.00816 | 0.0072 | 124.8407
9 | 1.0722 | 0.00875 | 0.0073 | 122.5371
9.5 | 1.1254 | 0.00935 | 0.0075 | 120.3636
10 | 1.1779 | 0.01004 | 0.0077 | 117.3207
10.5 | 1.23 | 0.01074 | 0.0079 | 114.5251
11 | 1.2815 | 0.01149 | 0.0081 | 111.5318
11.5 | 1.3326 | 0.0122 | 0.0084 | 109.2295
12 | 1.3822 | 0.0131 | 0.0088 | 105.5115
12.5 | 1.4317 | 0.01391 | 0.0091 | 102.926
13 | 1.4794 | 0.01494 | 0.0096 | 99.0228
13.5 | 1.5258 | 0.01598 | 0.0102 | 95.4819
14 | 1.57 | 0.01719 | 0.0109 | 91.3322
14.5 | 1.6115 | 0.01858 | 0.0118 | 86.733
15 | 1.6497 | 0.02013 | 0.0129 | 81.9523
15.5 | 1.6812 | 0.02207 | 0.0146 | 76.1758
16 | 1.7081 | 0.02394 | 0.0167 | 71.3492
16.5 | 1.7088 | 0.02641 | 0.0214 | 64.7028
17 | 1.7006 | 0.03066 | 0.023 | 55.4664
17.5 | 1.6804 | 0.03854 | 0.0198 | 43.6015
18 | 1.6352 | 0.05246 | 0.011 | 31.1704
18.5 | 1.5526 | 0.07327 | -0.0013 | 21.1901
19 | 1.4487 | 0.09883 | -0.0163 | 14.6585
19.5 | 1.3471 | 0.12694 | -0.0336 | 10.6121
20 | 1.2762 | 0.15131 | -0.0491 | 8.4343

## 67. Re 4M Mach 0.10 (1)
BIGFOIL.COM POLAR EXPORT
PW RES BRETT tip final
PW RES BRETT tip final |  |  |  | Cl Max: | 1.087 | at alpha= | 10.5 | deg
JavaFoil+Calcfoil stall+Eppler ext transition |  |  |  | L/D Max: | 121.804 | at alpha= | 7 | deg
Re: | 4000000 |  |  | Cd Min: | 0.00462 | at alpha= | 1.5 | deg
Mach: | 0.1 |  |  | Cl=0 at alpha= | -0.41525 | deg
|  |  |  | @ Cl=0.1, Cd= | 0.0075055
|  |  |  | @ Cl=0.4, Cd= | 0.0050888
|  |  |  | @ Cl=0.6, Cd= | 0.0055239
alpha (deg) | Cl | Cd | Cm | Cl/Cd
-13 | -0.34 | 0.08109 | 0.002 | -4.195
-12.5 | -0.358 | 0.0766 | 0.002 | -4.679
-12 | -0.372 | 0.08333 | 0.002 | -4.461
-11.5 | -0.394 | 0.06777 | 0.003 | -5.82
-11 | -0.411 | 0.06363 | 0.003 | -6.466
-10.5 | -0.428 | 0.05934 | 0.003 | -7.207
-10 | -0.442 | 0.05544 | 0.003 | -7.975
-9.5 | -0.455 | 0.05125 | 0.004 | -8.877
-9 | -0.468 | 0.04486 | 0.004 | -10.443
-8.5 | -0.57 | 0.00968 | 0.006 | -58.872
-8 | -0.573 | 0.00832 | 0.007 | -68.878
-7.5 | -0.57 | 0.00803 | 0.007 | -70.927
-7 | -0.561 | 0.00786 | 0.007 | -71.359
-6.5 | -0.545 | 0.00759 | 0.007 | -71.784
-6 | -0.523 | 0.00742 | 0.008 | -70.461
-5.5 | -0.495 | 0.00725 | 0.008 | -68.269
-5 | -0.462 | 0.00721 | 0.008 | -64.144
-4.5 | -0.424 | 0.00707 | 0.008 | -59.939
-4 | -0.381 | 0.00705 | 0.009 | -54.038
-3.5 | -0.269 | 0.03122 | 0.003 | -8.608
-3 | -0.229 | 0.03043 | 0.003 | -7.524
-2.5 | -0.187 | 0.02958 | 0.003 | -6.331
-2 | -0.144 | 0.02885 | 0.004 | -4.988
-1.5 | -0.124 | 0.0074 | 0.009 | -16.724
-1 | -0.067 | 0.00737 | 0.01 | -9.098
-0.5 | -0.01 | 0.00739 | 0.01 | -1.291
0 | 0.049 | 0.0074 | 0.01 | 6.559
0.5 | 0.107 | 0.00752 | 0.01 | 14.211
1 | 0.165 | 0.00756 | 0.01 | 21.832
1.5 | 0.223 | 0.00462 | 0.01 | 48.315
2 | 0.281 | 0.00472 | 0.01 | 59.587
2.5 | 0.339 | 0.00487 | 0.01 | 69.605
3 | 0.397 | 0.00508 | 0.011 | 78.178
3.5 | 0.455 | 0.00525 | 0.011 | 86.532
4 | 0.512 | 0.00551 | 0.011 | 92.912
4.5 | 0.569 | 0.00538 | 0.011 | 105.725
5 | 0.625 | 0.00564 | 0.011 | 110.871
5.5 | 0.681 | 0.00592 | 0.011 | 115.135
6 | 0.736 | 0.00622 | 0.011 | 118.344
6.5 | 0.79 | 0.00659 | 0.011 | 119.968
7 | 0.843 | 0.00692 | 0.011 | 121.804
7.5 | 0.894 | 0.00741 | 0.011 | 120.617
8 | 0.942 | 0.0079 | 0.011 | 119.274
8.5 | 0.988 | 0.00865 | 0.011 | 114.184
9 | 1.03 | 0.00957 | 0.011 | 107.592
9.5 | 1.06 | 0.01075 | 0.011 | 98.621
10 | 1.077 | 0.01195 | 0.011 | 90.055
10.5 | 1.087 | 0.01332 | 0.011 | 81.59
11 | 1.087 | 0.01555 | 0.011 | 69.888
11.5 | 1.075 | 0.01927 | 0.01 | 55.763
12 | 1.04 | 0.02848 | 0.01 | 36.527
12.5 | 1.007 | 0.03811 | 0.009 | 26.43
13 | 0.971 | 0.04966 | 0.009 | 19.547
13.5 | 0.943 | 0.05594 | 0.009 | 16.857
14 | 0.907 | 0.06521 | 0.008 | 13.917
14.5 | 0.866 | 0.07766 | 0.008 | 11.157
15 | 0.829 | 0.08639 | 0.007 | 9.597
15.5 | 0.791 | 0.09411 | 0.007 | 8.408

## 68. Re 4M Mach 0.10 (2)
BIGFOIL.COM POLAR EXPORT
PW RES BRETT tip final
PW RES BRETT tip final |  |  |  | Cl Max: | 1.6935 | at alpha= | 16 | deg
XFOIL ncrit=9 |  |  |  | L/D Max: | 127.008 | at alpha= | 7.5 | deg
Re: | 4000000 |  |  | Cd Min: | 0.16398 | at alpha= | 20 | deg
Mach: | 0.1 |  |  | Cl=0 at alpha= | -0.59825 | deg
|  |  |  | @ Cl=0.1, Cd= | 0.0063426
|  |  |  | @ Cl=0.4, Cd= | 0.0045758
|  |  |  | @ Cl=0.6, Cd= | 0.0053132
alpha (deg) | Cl | Cd | Cm | Cl/Cd
-7 | -0.621 | 0.06268 | 0.0099 | -9.9075
-6.5 | -0.5967 | 0.0524 | 0.0056 | -11.3874
-6 | -0.5995 | 0.01533 | 0.0013 | -39.1063
-5.5 | -0.5491 | 0.01214 | 0.0024 | -45.2306
-5 | -0.4951 | 0.01059 | 0.0031 | -46.7517
-4.5 | -0.4417 | 0.00871 | 0.0039 | -50.7118
-4 | -0.3852 | 0.00845 | 0.0042 | -45.5858
-3.5 | -0.3288 | 0.00812 | 0.0046 | -40.4926
-3 | -0.2724 | 0.00774 | 0.0049 | -35.1938
-2.5 | -0.2159 | 0.00737 | 0.0052 | -29.2944
-2 | -0.1593 | 0.00707 | 0.0055 | -22.5318
-1.5 | -0.1026 | 0.00684 | 0.0058 | -15
-1 | -0.0458 | 0.00658 | 0.0061 | -6.9605
-0.5 | 0.0112 | 0.00649 | 0.0063 | 1.7257
0 | 0.0683 | 0.0065 | 0.0064 | 10.5077
0.5 | 0.1247 | 0.00622 | 0.0066 | 20.0482
1 | 0.1804 | 0.00579 | 0.0067 | 31.1572
1.5 | 0.2346 | 0.00516 | 0.007 | 45.4651
2 | 0.2837 | 0.00428 | 0.0089 | 66.285
3 | 0.4213 | 0.00463 | 0.0038 | 90.9935
3.5 | 0.4759 | 0.00482 | 0.0044 | 98.7344
4 | 0.5306 | 0.00503 | 0.0049 | 105.4871
4.5 | 0.5855 | 0.00525 | 0.0055 | 111.5238
5 | 0.6406 | 0.00549 | 0.0059 | 116.6849
5.5 | 0.6959 | 0.00576 | 0.0062 | 120.816
6 | 0.7513 | 0.00607 | 0.0065 | 123.7727
6.5 | 0.8066 | 0.00642 | 0.0068 | 125.6386
7 | 0.8619 | 0.0068 | 0.007 | 126.75
7.5 | 0.917 | 0.00722 | 0.0072 | 127.0083
8 | 0.9717 | 0.00774 | 0.0074 | 125.5426
8.5 | 1.0263 | 0.00826 | 0.0076 | 124.2494
9 | 1.0803 | 0.00887 | 0.0078 | 121.7926
9.5 | 1.1341 | 0.00949 | 0.0081 | 119.5047
10 | 1.1872 | 0.0102 | 0.0083 | 116.3922
10.5 | 1.2401 | 0.01089 | 0.0087 | 113.8751
11 | 1.2919 | 0.01172 | 0.009 | 110.2304
11.5 | 1.3438 | 0.01243 | 0.0094 | 108.1094
12 | 1.3938 | 0.0134 | 0.0099 | 104.0149
12.5 | 1.4439 | 0.01425 | 0.0104 | 101.3263
13 | 1.4913 | 0.01543 | 0.0111 | 96.6494
13.5 | 1.5381 | 0.01651 | 0.0118 | 93.1617
14 | 1.5811 | 0.01796 | 0.0128 | 88.0345
14.5 | 1.6218 | 0.01948 | 0.0139 | 83.2546
15 | 1.6559 | 0.02143 | 0.0155 | 77.2702
15.5 | 1.6862 | 0.02328 | 0.0175 | 72.4313
16 | 1.6935 | 0.02578 | 0.0218 | 65.6905
16.5 | 1.6817 | 0.02989 | 0.0245 | 56.263
17 | 1.6682 | 0.03678 | 0.022 | 45.3562
17.5 | 1.6279 | 0.04983 | 0.0136 | 32.6691
18 | 1.5487 | 0.06991 | 0.0015 | 22.1528
18.5 | 1.4403 | 0.0956 | -0.0136 | 15.0659
19 | 1.3464 | 0.12159 | -0.0297 | 11.0733
19.5 | 1.2836 | 0.14343 | -0.0435 | 8.9493
20 | 1.2344 | 0.16398 | -0.0568 | 7.5277

## 69. Re 4M Mach 0.25 (1)
BIGFOIL.COM POLAR EXPORT
PW RES BRETT tip final
PW RES BRETT tip final |  |  |  | Cl Max: | 1.063 | at alpha= | 10 | deg
JavaFoil+Calcfoil stall+Eppler ext transition |  |  |  | L/D Max: | 120.593 | at alpha= | 7 | deg
Re: | 4000000 |  |  | Cd Min: | 0.00465 | at alpha= | 1.5 | deg
Mach: | 0.25 |  |  | Cl=0 at alpha= | -0.41667 | deg
|  |  |  | @ Cl=0.1, Cd= | 0.0075267
|  |  |  | @ Cl=0.4, Cd= | 0.0048383
|  |  |  | @ Cl=0.6, Cd= | 0.10932
alpha (deg) | Cl | Cd | Cm | Cl/Cd
-11.5 | -0.063 | 0.06936 | 0.003 | -0.904
-11 | -0.06 | 0.06562 | 0.003 | -0.913
-10.5 | -0.172 | 0.06206 | 0.003 | -2.766
-10 | -0.226 | 0.05847 | 0.003 | -3.862
-9.5 | -0.272 | 0.05502 | 0.004 | -4.94
-9 | -0.312 | 0.05116 | 0.004 | -6.102
-8.5 | -0.347 | 0.04734 | 0.004 | -7.332
-8 | -0.377 | 0.04262 | 0.005 | -8.847
-7.5 | -0.482 | 0.00835 | 0.007 | -57.726
-7 | -0.497 | 0.00807 | 0.007 | -61.602
-6.5 | -0.501 | 0.0078 | 0.008 | -64.208
-6 | -0.494 | 0.00757 | 0.008 | -65.285
-5.5 | -0.479 | 0.00739 | 0.008 | -64.782
-5 | -0.454 | 0.00718 | 0.008 | -63.331
-4.5 | -0.422 | 0.00708 | 0.009 | -59.622
-4 | -0.308 | 0.03264 | 0.004 | -9.425
-3.5 | -0.272 | 0.03158 | 0.004 | -8.612
-3 | -0.233 | 0.03025 | 0.004 | -7.702
-2.5 | -0.191 | 0.02966 | 0.004 | -6.445
-2 | -0.147 | 0.02898 | 0.004 | -5.082
-1.5 | -0.127 | 0.00744 | 0.01 | -17.055
-1 | -0.069 | 0.00722 | 0.01 | -9.534
-0.5 | -0.01 | 0.00721 | 0.01 | -1.358
0 | 0.05 | 0.00746 | 0.01 | 6.684
0.5 | 0.11 | 0.00754 | 0.01 | 14.559
1 | 0.17 | 0.0073 | 0.01 | 23.219
1.5 | 0.229 | 0.00465 | 0.01 | 49.301
2 | 0.289 | 0.00474 | 0.011 | 60.957
2.5 | 0.348 | 0.0049 | 0.011 | 71.102
3 | 0.407 | 0.00483 | 0.011 | 84.34
3.5 | 0.467 | 0.00501 | 0.011 | 93.041
4 | 0.525 | 0.00526 | 0.011 | 99.97
4.5 | 0.584 | 0.00547 | 0.011 | 106.819
5 | 0.642 | 0.00574 | 0.011 | 111.825
5.5 | 0.699 | 0.00604 | 0.011 | 115.68
6 | 0.755 | 0.00641 | 0.011 | 117.916
6.5 | 0.81 | 0.00677 | 0.011 | 119.649
7 | 0.863 | 0.00716 | 0.011 | 120.593
7.5 | 0.914 | 0.00777 | 0.011 | 117.651
8 | 0.962 | 0.00828 | 0.011 | 116.208
8.5 | 1.006 | 0.00917 | 0.011 | 109.717
9 | 1.043 | 0.01055 | 0.011 | 98.823
9.5 | 1.059 | 0.01176 | 0.011 | 90.125
10 | 1.063 | 0.01376 | 0.011 | 77.245
10.5 | 1.055 | 0.01645 | 0.011 | 64.138
11 | 1.016 | 0.02479 | 0.01 | 40.99
11.5 | 0.979 | 0.03343 | 0.01 | 29.274
12 | 0.932 | 0.04478 | 0.009 | 20.806
12.5 | 0.881 | 0.05429 | 0.009 | 16.229
13 | 0.822 | 0.06553 | 0.008 | 12.539
13.5 | 0.757 | 0.0763 | 0.008 | 9.925
14 | 0.687 | 0.08678 | 0.008 | 7.922
14.5 | 0.612 | 0.09786 | 0.007 | 6.255
15 | 0.532 | 0.10932 | 0.007 | 4.87

## 70. Re 4M Mach 0.25 (2)
BIGFOIL.COM POLAR EXPORT
PW RES BRETT tip final
PW RES BRETT tip final |  |  |  | Cl Max: | 1.6249 | at alpha= | 14.5 | deg
XFOIL ncrit=9 |  |  |  | L/D Max: | 126.554 | at alpha= | 7 | deg
Re: | 4000000 |  |  | Cd Min: | 0.19108 | at alpha= | 19.5 | deg
Mach: | 0.25 |  |  | Cl=0 at alpha= | -0.60357 | deg
|  |  |  | @ Cl=0.1, Cd= | 0.006437
|  |  |  | @ Cl=0.4, Cd= | 0.0046129
|  |  |  | @ Cl=0.6, Cd= | 0.0053314
alpha (deg) | Cl | Cd | Cm | Cl/Cd
-6 | -0.5779 | 0.04412 | 0.0024 | -13.0984
-5.5 | -0.5373 | 0.03596 | 0 | -14.9416
-5 | -0.4924 | 0.02807 | -0.0008 | -17.5419
-4 | -0.3991 | 0.00894 | 0.0031 | -44.6421
-3.5 | -0.3401 | 0.00852 | 0.0037 | -39.9178
-3 | -0.2814 | 0.00808 | 0.0042 | -34.8267
-2.5 | -0.2228 | 0.00762 | 0.0048 | -29.2388
-2 | -0.1641 | 0.00724 | 0.0052 | -22.6657
-1.5 | -0.1054 | 0.00695 | 0.0056 | -15.1655
-1 | -0.0467 | 0.00667 | 0.006 | -7.0015
-0.5 | 0.0122 | 0.00653 | 0.0063 | 1.8683
0 | 0.0713 | 0.00655 | 0.0065 | 10.8855
0.5 | 0.1297 | 0.00632 | 0.0067 | 20.5222
1 | 0.1872 | 0.00588 | 0.0069 | 31.8367
1.5 | 0.2433 | 0.00524 | 0.0072 | 46.4313
2 | 0.2938 | 0.00432 | 0.0091 | 68.0093
2.5 | 0.3685 | 0.00453 | 0.0058 | 81.3466
3 | 0.4369 | 0.00471 | 0.0039 | 92.7601
3.5 | 0.4933 | 0.00491 | 0.0046 | 100.4684
4 | 0.5501 | 0.00513 | 0.0053 | 107.232
4.5 | 0.6071 | 0.00536 | 0.006 | 113.2649
5 | 0.6645 | 0.00562 | 0.0065 | 118.2384
5.5 | 0.7222 | 0.00591 | 0.0071 | 122.1997
6 | 0.78 | 0.00626 | 0.0076 | 124.6006
6.5 | 0.838 | 0.00665 | 0.008 | 126.015
7 | 0.896 | 0.00708 | 0.0085 | 126.5537
7.5 | 0.954 | 0.00755 | 0.009 | 126.3576
8 | 1.0119 | 0.0081 | 0.0096 | 124.9259
8.5 | 1.0696 | 0.00872 | 0.0102 | 122.6606
9 | 1.1269 | 0.00942 | 0.0109 | 119.6285
9.5 | 1.184 | 0.01017 | 0.0116 | 116.4208
10 | 1.2405 | 0.01101 | 0.0124 | 112.6703
10.5 | 1.2963 | 0.01195 | 0.0134 | 108.477
11 | 1.352 | 0.01284 | 0.0144 | 105.296
11.5 | 1.4062 | 0.01395 | 0.0155 | 100.8029
12 | 1.4583 | 0.01528 | 0.0168 | 95.4385
12.5 | 1.5087 | 0.0167 | 0.0183 | 90.3413
13 | 1.5549 | 0.01847 | 0.0201 | 84.1852
13.5 | 1.593 | 0.02084 | 0.0223 | 76.4395
14 | 1.6238 | 0.02333 | 0.025 | 69.6014
14.5 | 1.6249 | 0.02659 | 0.0298 | 61.1094
15 | 1.606 | 0.03264 | 0.0299 | 49.2034
15.5 | 1.5716 | 0.04487 | 0.0211 | 35.0256
16 | 1.496 | 0.06416 | 0.0082 | 23.3167
16.5 | 1.4061 | 0.08493 | -0.0043 | 16.556
17 | 1.3178 | 0.10709 | -0.0183 | 12.3055
17.5 | 1.2592 | 0.12631 | -0.0306 | 9.9691
18 | 1.22 | 0.14325 | -0.0415 | 8.5166
18.5 | 1.1834 | 0.16073 | -0.053 | 7.3627
19 | 1.162 | 0.17559 | -0.0629 | 6.6177
19.5 | 1.1418 | 0.19108 | -0.0733 | 5.9755

## 71. Re 4M Mach 0.50 (1)
BIGFOIL.COM POLAR EXPORT
PW RES BRETT tip final
PW RES BRETT tip final |  |  |  | Cl Max: | 1.083 | at alpha= | 20 | deg
JavaFoil+Calcfoil stall+Eppler ext transition |  |  |  | L/D Max: | 114.356 | at alpha= | 6 | deg
Re: | 4000000 |  |  | Cd Min: | 0.00462 | at alpha= | 2 | deg
Mach: | 0.5 |  |  | Cl=0 at alpha= | -0.41791 | deg
|  |  |  | @ Cl=0.1, Cd= | 0.0073118
|  |  |  | @ Cl=0.4, Cd= | 0.0048817
|  |  |  | @ Cl=0.6, Cd= | 0.0057038
alpha (deg) | Cl | Cd | Cm | Cl/Cd
-20 | -1.025 | 0.16144 | -0.001 | -6.351
-19.5 | -1 | 0.15695 | 0 | -6.374
-19 | -0.974 | 0.15325 | 0 | -6.352
-18.5 | -0.949 | 0.14681 | 0 | -6.461
-18 | -0.923 | 0.14422 | 0 | -6.403
-17.5 | -0.897 | 0.13547 | 0.001 | -6.62
-17 | -0.872 | 0.12346 | 0.001 | -7.06
-16.5 | -0.847 | 0.11423 | 0.001 | -7.412
-16 | -0.82 | 0.12012 | 0.001 | -6.825
-15.5 | -0.795 | 0.1088 | 0.001 | -7.305
-15 | -0.77 | 0.10036 | 0.002 | -7.668
-14.5 | -0.742 | 0.10439 | 0.002 | -7.11
-14 | -0.717 | 0.09423 | 0.002 | -7.607
-13.5 | -0.692 | 0.08695 | 0.002 | -7.96
-13 | -0.664 | 0.09025 | 0.002 | -7.357
-12.5 | -0.639 | 0.08123 | 0.003 | -7.862
-12 | -0.614 | 0.07449 | 0.003 | -8.247
-11.5 | -0.586 | 0.07621 | 0.003 | -7.687
-11 | -0.561 | 0.06905 | 0.003 | -8.117
-10.5 | -0.534 | 0.06782 | 0.003 | -7.871
-10 | -0.508 | 0.06324 | 0.003 | -8.025
-9.5 | -0.481 | 0.06174 | 0.003 | -7.79
-9 | -0.454 | 0.06073 | 0.003 | -7.484
-8.5 | -0.428 | 0.05668 | 0.004 | -7.559
-8 | -0.403 | 0.05245 | 0.004 | -7.676
-7.5 | -0.377 | 0.04751 | 0.004 | -7.942
-7 | -0.351 | 0.04481 | 0.004 | -7.836
-6.5 | -0.329 | 0.03839 | 0.005 | -8.571
-6 | -0.368 | 0.00817 | 0.009 | -45.075
-5.5 | -0.335 | 0.00794 | 0.009 | -42.221
-5 | -0.303 | 0.0077 | 0.009 | -39.313
-4.5 | -0.27 | 0.00751 | 0.01 | -35.929
-4 | -0.237 | 0.00732 | 0.01 | -32.322
-3.5 | -0.204 | 0.00726 | 0.01 | -28.074
-3 | -0.282 | 0.0071 | 0.01 | -39.735
-2.5 | -0.25 | 0.007 | 0.01 | -35.677
-2 | -0.159 | 0.02899 | 0.004 | -5.497
-1.5 | -0.112 | 0.02846 | 0.004 | -3.933
-1 | -0.061 | 0.02812 | 0.004 | -2.177
-0.5 | -0.011 | 0.00691 | 0.011 | -1.578
0 | 0.056 | 0.00699 | 0.011 | 7.949
0.5 | 0.123 | 0.00748 | 0.011 | 16.384
1 | 0.189 | 0.00746 | 0.012 | 25.394
1.5 | 0.256 | 0.00748 | 0.012 | 34.227
2 | 0.322 | 0.00462 | 0.012 | 69.828
2.5 | 0.389 | 0.00484 | 0.012 | 80.231
3 | 0.455 | 0.00509 | 0.012 | 89.318
3.5 | 0.52 | 0.00536 | 0.012 | 97.025
4 | 0.585 | 0.00563 | 0.012 | 103.898
4.5 | 0.65 | 0.00595 | 0.012 | 109.201
5 | 0.713 | 0.00637 | 0.012 | 112.025
5.5 | 0.776 | 0.0068 | 0.012 | 114.08
6 | 0.836 | 0.00731 | 0.013 | 114.356
6.5 | 0.892 | 0.00795 | 0.013 | 112.092
7 | 0.942 | 0.00854 | 0.013 | 110.398
7.5 | 0.979 | 0.01062 | 0.013 | 92.131
8 | 0.986 | 0.01318 | 0.012 | 74.761
8.5 | 0.948 | 0.01998 | 0.012 | 47.473
9 | 0.843 | 0.03304 | 0.011 | 25.522
9.5 | 0.555 | 0.04989 | 0.01 | 11.121
10 | 0.575 | 0.05787 | 0.009 | 9.929
10.5 | 0.599 | 0.06258 | 0.009 | 9.579
11 | 0.608 | 0.07951 | 0.007 | 7.644
11.5 | 0.654 | 0.06806 | 0.009 | 9.606
12 | 0.675 | 0.07584 | 0.008 | 8.896
12.5 | 0.693 | 0.08547 | 0.007 | 8.106
13 | 0.727 | 0.08247 | 0.008 | 8.819
13.5 | 0.739 | 0.10195 | 0.007 | 7.248
14 | 0.766 | 0.1029 | 0.007 | 7.444
14.5 | 0.793 | 0.1038 | 0.007 | 7.638
15 | 0.818 | 0.12074 | 0.007 | 6.778
15.5 | 0.845 | 0.1158 | 0.007 | 7.298
16 | 0.872 | 0.12702 | 0.007 | 6.867
16.5 | 0.898 | 0.13105 | 0.007 | 6.852
17 | 0.925 | 0.13408 | 0.007 | 6.899
17.5 | 0.951 | 0.13823 | 0.007 | 6.877
18 | 0.978 | 0.14334 | 0.007 | 6.821
18.5 | 1.003 | 0.14737 | 0.007 | 6.807
19 | 1.03 | 0.15252 | 0.007 | 6.755
19.5 | 1.056 | 0.15697 | 0.007 | 6.724
20 | 1.083 | 0.1605 | 0.007 | 6.746

## 72. Re 4M Mach 0.50 (2)
BIGFOIL.COM POLAR EXPORT
PW RES BRETT tip final
PW RES BRETT tip final |  |  |  | Cl Max: | 1.4043 | at alpha= | 9.5 | deg
XFOIL ncrit=9 |  |  |  | L/D Max: | 129.802 | at alpha= | 6 | deg
Re: | 4000000 |  |  | Cd Min: | 0.29155 | at alpha= | -19 | deg
Mach: | 0.5 |  |  | Cl=0 at alpha= | -0.62944 | deg
|  |  |  | @ Cl=0.1, Cd= | 0.0067078
|  |  |  | @ Cl=0.4, Cd= | 0.004688
|  |  |  | @ Cl=0.6, Cd= | 0.005339
alpha (deg) | Cl | Cd | Cm | Cl/Cd
-19 | -1.0337 | 0.29155 | 0.1529 | -3.5455
-18.5 | -1.0104 | 0.28375 | 0.1474 | -3.5609
-18 | -0.9866 | 0.27554 | 0.1419 | -3.5806
-17.5 | -0.9618 | 0.26661 | 0.1364 | -3.6075
-17 | -0.9374 | 0.25773 | 0.131 | -3.6371
-16.5 | -0.9134 | 0.24888 | 0.1256 | -3.67
-16 | -0.8896 | 0.2401 | 0.1203 | -3.7051
-15.5 | -0.8657 | 0.2312 | 0.115 | -3.7444
-15 | -0.8421 | 0.22233 | 0.1097 | -3.7876
-14.5 | -0.8191 | 0.21351 | 0.1046 | -3.8364
-14 | -0.7963 | 0.20454 | 0.0995 | -3.8931
-13.5 | -0.774 | 0.19544 | 0.0944 | -3.9603
-13 | -0.7541 | 0.18572 | 0.0892 | -4.0604
-12.5 | -0.7321 | 0.17791 | 0.0846 | -4.115
-12 | -0.7108 | 0.16967 | 0.08 | -4.1893
-11.5 | -0.6894 | 0.16093 | 0.0753 | -4.2839
-11 | -0.6698 | 0.15216 | 0.0706 | -4.4019
-10.5 | -0.6511 | 0.14333 | 0.0659 | -4.5427
-10 | -0.6336 | 0.13453 | 0.0613 | -4.7097
-9.5 | -0.6174 | 0.12565 | 0.0566 | -4.9136
-9 | -0.6017 | 0.11705 | 0.052 | -5.1405
-8.5 | -0.5873 | 0.10854 | 0.0475 | -5.4109
-8 | -0.5749 | 0.10018 | 0.0432 | -5.7387
-7.5 | -0.5651 | 0.09193 | 0.0386 | -6.1471
-7 | -0.5574 | 0.0835 | 0.0338 | -6.6754
-6.5 | -0.5581 | 0.07623 | 0.0309 | -7.3213
-6 | -0.5603 | 0.06878 | 0.0255 | -8.1463
-5.5 | -0.5413 | 0.06034 | 0.0168 | -8.9708
-5 | -0.5083 | 0.0509 | 0.0086 | -9.9862
-4.5 | -0.4694 | 0.04094 | 0.0022 | -11.4656
-4 | -0.4227 | 0.03138 | -0.0012 | -13.4704
-3.5 | -0.374 | 0.02194 | -0.0024 | -17.0465
-3 | -0.3185 | 0.01289 | -0.0004 | -24.7091
-2.5 | -0.2532 | 0.0095 | 0.0016 | -26.6526
-2 | -0.1854 | 0.00826 | 0.0032 | -22.4455
-1.5 | -0.1175 | 0.00762 | 0.0043 | -15.4199
-1 | -0.0501 | 0.00706 | 0.0053 | -7.0963
-0.5 | 0.0175 | 0.00677 | 0.0061 | 2.5849
0 | 0.0852 | 0.00671 | 0.0066 | 12.6975
0.5 | 0.1528 | 0.0067 | 0.0071 | 22.806
1 | 0.2184 | 0.00619 | 0.0076 | 35.2827
1.5 | 0.2831 | 0.00562 | 0.008 | 50.3737
2 | 0.3401 | 0.00454 | 0.0106 | 74.9119
2.5 | 0.4251 | 0.00475 | 0.0074 | 89.4947
3 | 0.5059 | 0.00498 | 0.0053 | 101.5863
3.5 | 0.5741 | 0.00523 | 0.0061 | 109.7706
4 | 0.6406 | 0.00551 | 0.0074 | 116.2613
4.5 | 0.7081 | 0.00582 | 0.0088 | 121.6667
5 | 0.7765 | 0.00617 | 0.0103 | 125.8509
5.5 | 0.8459 | 0.00658 | 0.012 | 128.5562
6 | 0.9164 | 0.00706 | 0.0137 | 129.8017
6.5 | 0.9879 | 0.00764 | 0.0157 | 129.3063
7 | 1.0602 | 0.00837 | 0.0179 | 126.6667
7.5 | 1.1336 | 0.00917 | 0.0205 | 123.6205
8 | 1.2076 | 0.01018 | 0.0235 | 118.6248
8.5 | 1.2826 | 0.01134 | 0.027 | 113.1041
9 | 1.3554 | 0.01317 | 0.0314 | 102.9157
9.5 | 1.4043 | 0.0177 | 0.0365 | 79.339
10 | 1.3916 | 0.02546 | 0.0396 | 54.6583
10.5 | 1.3525 | 0.03583 | 0.0324 | 37.7477
11 | 1.3114 | 0.05034 | 0.0206 | 26.0509
11.5 | 1.2703 | 0.06255 | 0.0127 | 20.3086
12 | 1.2298 | 0.07452 | 0.005 | 16.503
12.5 | 1.1921 | 0.0867 | -0.0028 | 13.7497
13 | 1.1598 | 0.09907 | -0.011 | 11.7069
13.5 | 1.1324 | 0.1118 | -0.0194 | 10.1288
14 | 1.1073 | 0.12523 | -0.0285 | 8.8421
14.5 | 1.0879 | 0.13859 | -0.0376 | 7.8498

## 73. Re 5M Mach 0.00 (1)
BIGFOIL.COM POLAR EXPORT
PW RES BRETT tip final
PW RES BRETT tip final |  |  |  | Cl Max: | 1.099 | at alpha= | 11 | deg
JavaFoil+Calcfoil stall+Eppler ext transition |  |  |  | L/D Max: | 125.803 | at alpha= | 7 | deg
Re: | 5000000 |  |  | Cd Min: | 0.00473 | at alpha= | 2.5 | deg
Mach: | 0 |  |  | Cl=0 at alpha= | -0.42105 | deg
|  |  |  | @ Cl=0.1, Cd= | 0.0072669
|  |  |  | @ Cl=0.4, Cd= | 0.0049075
|  |  |  | @ Cl=0.6, Cd= | 0.005641
alpha (deg) | Cl | Cd | Cm | Cl/Cd
-13.5 | -0.365 | 0.08275 | 0.002 | -4.41
-13 | -0.381 | 0.078 | 0.002 | -4.885
-12.5 | -0.397 | 0.07351 | 0.003 | -5.403
-12 | -0.413 | 0.06892 | 0.003 | -5.995
-11.5 | -0.429 | 0.0641 | 0.003 | -6.692
-11 | -0.444 | 0.05951 | 0.003 | -7.459
-10.5 | -0.458 | 0.05447 | 0.004 | -8.415
-10 | -0.474 | 0.04775 | 0.004 | -9.922
-9.5 | -0.523 | 0.02176 | 0.005 | -24.047
-9 | -0.585 | 0.00874 | 0.006 | -66.93
-8.5 | -0.588 | 0.0083 | 0.006 | -70.819
-8 | -0.586 | 0.00809 | 0.007 | -72.502
-7.5 | -0.58 | 0.00786 | 0.007 | -73.774
-7 | -0.568 | 0.00762 | 0.007 | -74.542
-6.5 | -0.55 | 0.00739 | 0.007 | -74.423
-6 | -0.526 | 0.00735 | 0.008 | -71.588
-5.5 | -0.497 | 0.00724 | 0.008 | -68.588
-5 | -0.463 | 0.00711 | 0.008 | -65.113
-4.5 | -0.424 | 0.00702 | 0.008 | -60.319
-4 | -0.381 | 0.00701 | 0.008 | -54.318
-3.5 | -0.334 | 0.00668 | 0.009 | -49.959
-3 | -0.284 | 0.00677 | 0.009 | -41.993
-2.5 | -0.233 | 0.00735 | 0.009 | -31.63
-2 | -0.179 | 0.00731 | 0.009 | -24.446
-1.5 | -0.123 | 0.00725 | 0.009 | -16.998
-1 | -0.067 | 0.00719 | 0.009 | -9.28
-0.5 | -0.009 | 0.00725 | 0.01 | -1.31
0 | 0.048 | 0.00724 | 0.01 | 6.673
0.5 | 0.106 | 0.00727 | 0.01 | 14.632
1 | 0.164 | 0.00729 | 0.01 | 22.54
1.5 | 0.222 | 0.00515 | 0.01 | 43.104
2 | 0.28 | 0.00478 | 0.01 | 58.577
2.5 | 0.337 | 0.00473 | 0.01 | 71.399
3 | 0.395 | 0.00489 | 0.01 | 80.74
3.5 | 0.452 | 0.00509 | 0.011 | 88.927
4 | 0.509 | 0.00527 | 0.011 | 96.732
4.5 | 0.566 | 0.00548 | 0.011 | 103.267
5 | 0.623 | 0.00575 | 0.011 | 108.214
5.5 | 0.678 | 0.00605 | 0.011 | 112.076
6 | 0.733 | 0.00599 | 0.011 | 122.423
6.5 | 0.787 | 0.00631 | 0.011 | 124.584
7 | 0.839 | 0.00667 | 0.011 | 125.803
7.5 | 0.89 | 0.00717 | 0.011 | 124.042
8 | 0.938 | 0.00757 | 0.011 | 123.929
8.5 | 0.984 | 0.00823 | 0.011 | 119.591
9 | 1.027 | 0.00902 | 0.011 | 113.817
9.5 | 1.06 | 0.00953 | 0.011 | 111.178
10 | 1.082 | 0.01111 | 0.011 | 97.416
10.5 | 1.095 | 0.01219 | 0.011 | 89.808
11 | 1.099 | 0.01382 | 0.011 | 79.509
11.5 | 1.093 | 0.01646 | 0.01 | 66.386
12 | 1.064 | 0.02363 | 0.01 | 45.042
12.5 | 1.035 | 0.0318 | 0.01 | 32.531
13 | 0.999 | 0.04278 | 0.009 | 23.349
13.5 | 0.974 | 0.04888 | 0.009 | 19.924
14 | 0.941 | 0.05807 | 0.008 | 16.196
14.5 | 0.902 | 0.07064 | 0.008 | 12.763
15 | 0.867 | 0.07938 | 0.008 | 10.925
15.5 | 0.833 | 0.08687 | 0.007 | 9.592
16 | 0.797 | 0.09555 | 0.007 | 8.344

## 74. Re 5M Mach 0.00 (2)
BIGFOIL.COM POLAR EXPORT
PW RES BRETT tip final
PW RES BRETT tip final |  |  |  | Cl Max: | 1.7356 | at alpha= | 16.5 | deg
XFOIL ncrit=9 |  |  |  | L/D Max: | 131.182 | at alpha= | 7.5 | deg
Re: | 5000000 |  |  | Cd Min: | 0.25707 | at alpha= | -19 | deg
Mach: | 0 |  |  | Cl=0 at alpha= | -0.59099 | deg
|  |  |  | @ Cl=0.1, Cd= | 0.006205
|  |  |  | @ Cl=0.4, Cd= | 0.0044287
|  |  |  | @ Cl=0.6, Cd= | 0.0051178
alpha (deg) | Cl | Cd | Cm | Cl/Cd
-19 | -0.9133 | 0.25707 | 0.1222 | -3.5527
-18.5 | -0.8952 | 0.25082 | 0.1178 | -3.5691
-18 | -0.8771 | 0.24442 | 0.1135 | -3.5885
-17.5 | -0.8588 | 0.2378 | 0.1092 | -3.6114
-17 | -0.8407 | 0.23103 | 0.1049 | -3.6389
-16.5 | -0.8227 | 0.2241 | 0.1007 | -3.6711
-16 | -0.8048 | 0.21694 | 0.0964 | -3.7098
-15.5 | -0.7863 | 0.20941 | 0.0923 | -3.7548
-15 | -0.7689 | 0.20162 | 0.088 | -3.8136
-14.5 | -0.7524 | 0.19366 | 0.0838 | -3.8852
-14 | -0.7364 | 0.18555 | 0.0795 | -3.9687
-13.5 | -0.7223 | 0.17645 | 0.0751 | -4.0935
-13 | -0.7076 | 0.16796 | 0.0708 | -4.2129
-12.5 | -0.6933 | 0.15964 | 0.0666 | -4.3429
-12 | -0.6873 | 0.14888 | 0.0616 | -4.6165
-11.5 | -0.6732 | 0.14144 | 0.0577 | -4.7596
-11 | -0.6607 | 0.13374 | 0.0538 | -4.9402
-10.5 | -0.6492 | 0.12575 | 0.0498 | -5.1626
-10 | -0.6369 | 0.11854 | 0.046 | -5.3729
-9.5 | -0.628 | 0.11042 | 0.0419 | -5.6874
-9 | -0.645 | 0.09571 | 0.0348 | -6.7391
-8.5 | -0.6457 | 0.08757 | 0.0304 | -7.3735
-8 | -0.6611 | 0.07901 | 0.025 | -8.3673
-7 | -0.7088 | 0.01309 | 0.0013 | -54.1482
-6.5 | -0.6587 | 0.01118 | 0.0024 | -58.9177
-6 | -0.6057 | 0.00987 | 0.0032 | -61.3678
-5.5 | -0.5508 | 0.00926 | 0.0036 | -59.4816
-5 | -0.4951 | 0.00896 | 0.004 | -55.2567
-4.5 | -0.4405 | 0.00803 | 0.0044 | -54.8568
-4 | -0.3844 | 0.0078 | 0.0047 | -49.2821
-3.5 | -0.3282 | 0.00754 | 0.005 | -43.5279
-3 | -0.2721 | 0.00723 | 0.0052 | -37.6349
-2.5 | -0.2159 | 0.00692 | 0.0055 | -31.1994
-2 | -0.1596 | 0.00665 | 0.0058 | -24
-1.5 | -0.103 | 0.00647 | 0.006 | -15.9196
-1 | -0.0463 | 0.00642 | 0.0062 | -7.2118
-0.5 | 0.0103 | 0.0063 | 0.0064 | 1.6349
0 | 0.0671 | 0.00631 | 0.0065 | 10.6339
0.5 | 0.1235 | 0.00613 | 0.0067 | 20.1468
1 | 0.1793 | 0.00578 | 0.0068 | 31.0208
1.5 | 0.2345 | 0.00538 | 0.0069 | 43.5874
2 | 0.2852 | 0.00442 | 0.0079 | 64.5249
2.5 | 0.3426 | 0.00427 | 0.008 | 80.2342
3.5 | 0.4728 | 0.00463 | 0.0043 | 102.1166
4 | 0.5271 | 0.00482 | 0.0049 | 109.3568
4.5 | 0.5815 | 0.00504 | 0.0054 | 115.377
5 | 0.6362 | 0.00527 | 0.0058 | 120.7211
5.5 | 0.6911 | 0.00553 | 0.0061 | 124.9729
6 | 0.746 | 0.00583 | 0.0064 | 127.9588
6.5 | 0.8009 | 0.00617 | 0.0066 | 129.8055
7 | 0.8557 | 0.00654 | 0.0068 | 130.841
7.5 | 0.9104 | 0.00694 | 0.0069 | 131.1816
8 | 0.9648 | 0.00741 | 0.0071 | 130.2024
8.5 | 1.0189 | 0.0079 | 0.0072 | 128.9747
9 | 1.0726 | 0.00846 | 0.0073 | 126.7849
9.5 | 1.1259 | 0.00904 | 0.0075 | 124.5465
10 | 1.1787 | 0.00969 | 0.0077 | 121.6409
10.5 | 1.2314 | 0.01027 | 0.0079 | 119.9026
11 | 1.2831 | 0.011 | 0.0081 | 116.6455
11.5 | 1.3345 | 0.01168 | 0.0083 | 114.2551
12 | 1.3849 | 0.01249 | 0.0086 | 110.8807
12.5 | 1.4347 | 0.01327 | 0.009 | 108.1161
13 | 1.4828 | 0.01427 | 0.0094 | 103.9103
13.5 | 1.5303 | 0.0152 | 0.0099 | 100.6776
14 | 1.5747 | 0.01644 | 0.0106 | 95.7847
14.5 | 1.6181 | 0.01766 | 0.0114 | 91.6251
15 | 1.6568 | 0.01925 | 0.0125 | 86.0675
15.5 | 1.6938 | 0.0207 | 0.0138 | 81.8261
16 | 1.7222 | 0.02263 | 0.0158 | 76.1025
16.5 | 1.7356 | 0.02489 | 0.0194 | 69.7308
17 | 1.7264 | 0.02811 | 0.0235 | 61.4159
17.5 | 1.7061 | 0.03492 | 0.0221 | 48.8574
18 | 1.6832 | 0.04473 | 0.0163 | 37.6302
18.5 | 1.6121 | 0.06329 | 0.0049 | 25.4716
19 | 1.5203 | 0.08565 | -0.0079 | 17.7501
19.5 | 1.4015 | 0.11545 | -0.026 | 12.1395
20 | 1.34 | 0.13665 | -0.0393 | 9.8061

## 75. Re 5M Mach 0.10 (1)
BIGFOIL.COM POLAR EXPORT
PW RES BRETT tip final
PW RES BRETT tip final |  |  |  | Cl Max: | 1.092 | at alpha= | 10.5 | deg
JavaFoil+Calcfoil stall+Eppler ext transition |  |  |  | L/D Max: | 126.07 | at alpha= | 7 | deg
Re: | 5000000 |  |  | Cd Min: | 0.00473 | at alpha= | 2.5 | deg
Mach: | 0.1 |  |  | Cl=0 at alpha= | -0.41525 | deg
|  |  |  | @ Cl=0.1, Cd= | 0.0072764
|  |  |  | @ Cl=0.4, Cd= | 0.0048998
|  |  |  | @ Cl=0.6, Cd= | 0.005336
alpha (deg) | Cl | Cd | Cm | Cl/Cd
-13 | -0.341 | 0.07891 | 0.002 | -4.322
-12.5 | -0.359 | 0.07438 | 0.003 | -4.833
-12 | -0.372 | 0.08129 | 0.002 | -4.573
-11.5 | -0.396 | 0.065 | 0.003 | -6.097
-11 | -0.414 | 0.06054 | 0.003 | -6.837
-10.5 | -0.431 | 0.05597 | 0.003 | -7.697
-10 | -0.448 | 0.04979 | 0.004 | -9.002
-9.5 | -0.466 | 0.04224 | 0.004 | -11.039
-9 | -0.564 | 0.00825 | 0.006 | -68.392
-8.5 | -0.571 | 0.00837 | 0.006 | -68.277
-8 | -0.573 | 0.00812 | 0.007 | -70.57
-7.5 | -0.57 | 0.0079 | 0.007 | -72.178
-7 | -0.561 | 0.00767 | 0.007 | -73.167
-6.5 | -0.545 | 0.00741 | 0.007 | -73.495
-6 | -0.523 | 0.00726 | 0.008 | -72.023
-5.5 | -0.495 | 0.00726 | 0.008 | -68.187
-5 | -0.462 | 0.00713 | 0.008 | -64.826
-4.5 | -0.424 | 0.00703 | 0.008 | -60.303
-4 | -0.381 | 0.00703 | 0.009 | -54.227
-3.5 | -0.335 | 0.0067 | 0.009 | -50
-3 | -0.285 | 0.00677 | 0.009 | -42.156
-2.5 | -0.187 | 0.02949 | 0.004 | -6.352
-2 | -0.179 | 0.0073 | 0.009 | -24.562
-1.5 | -0.124 | 0.00725 | 0.009 | -17.073
-1 | -0.067 | 0.00722 | 0.01 | -9.295
-0.5 | -0.01 | 0.00726 | 0.01 | -1.313
0 | 0.049 | 0.00725 | 0.01 | 6.697
0.5 | 0.107 | 0.00728 | 0.01 | 14.669
1 | 0.165 | 0.00733 | 0.01 | 22.522
1.5 | 0.223 | 0.0052 | 0.01 | 42.958
2 | 0.281 | 0.00482 | 0.01 | 58.384
2.5 | 0.339 | 0.00473 | 0.01 | 71.648
3 | 0.397 | 0.00489 | 0.011 | 81.195
3.5 | 0.455 | 0.00508 | 0.011 | 89.399
4 | 0.512 | 0.00532 | 0.011 | 96.241
4.5 | 0.569 | 0.0052 | 0.011 | 109.332
5 | 0.626 | 0.00545 | 0.011 | 114.69
5.5 | 0.682 | 0.00575 | 0.011 | 118.558
6 | 0.736 | 0.00604 | 0.011 | 121.948
6.5 | 0.79 | 0.00632 | 0.011 | 124.978
7 | 0.843 | 0.00669 | 0.011 | 126.07
7.5 | 0.894 | 0.00724 | 0.011 | 123.525
8 | 0.942 | 0.00764 | 0.011 | 123.336
8.5 | 0.988 | 0.00831 | 0.011 | 118.846
9 | 1.03 | 0.00912 | 0.011 | 112.951
9.5 | 1.062 | 0.00937 | 0.011 | 113.385
10 | 1.081 | 0.01132 | 0.011 | 95.472
10.5 | 1.092 | 0.01249 | 0.011 | 87.469
11 | 1.092 | 0.01441 | 0.011 | 75.81
11.5 | 1.082 | 0.01758 | 0.01 | 61.553
12 | 1.05 | 0.0256 | 0.01 | 40.992
12.5 | 1.016 | 0.03464 | 0.009 | 29.322
13 | 0.978 | 0.04589 | 0.009 | 21.31
13.5 | 0.949 | 0.05207 | 0.009 | 18.235
14 | 0.913 | 0.06155 | 0.008 | 14.826
14.5 | 0.87 | 0.07419 | 0.008 | 11.729
15 | 0.832 | 0.08292 | 0.008 | 10.036
15.5 | 0.794 | 0.09071 | 0.007 | 8.751

## 76. Re 5M Mach 0.10 (2)
BIGFOIL.COM POLAR EXPORT
PW RES BRETT tip final
PW RES BRETT tip final |  |  |  | Cl Max: | 1.717 | at alpha= | 16 | deg
XFOIL ncrit=9 |  |  |  | L/D Max: | 131.187 | at alpha= | 7.5 | deg
Re: | 5000000 |  |  | Cd Min: | 0.26634 | at alpha= | -19.5 | deg
Mach: | 0.1 |  |  | Cl=0 at alpha= | -0.5921 | deg
|  |  |  | @ Cl=0.1, Cd= | 0.0062232
|  |  |  | @ Cl=0.4, Cd= | 0.0044258
|  |  |  | @ Cl=0.6, Cd= | 0.0051209
alpha (deg) | Cl | Cd | Cm | Cl/Cd
-19.5 | -0.9331 | 0.26634 | 0.1281 | -3.5034
-19 | -0.9168 | 0.25802 | 0.1232 | -3.5532
-18.5 | -0.8986 | 0.25173 | 0.1188 | -3.5697
-18 | -0.8803 | 0.24529 | 0.1144 | -3.5888
-17.5 | -0.8618 | 0.23863 | 0.1101 | -3.6114
-17 | -0.8435 | 0.23182 | 0.1058 | -3.6386
-16.5 | -0.8252 | 0.22485 | 0.1015 | -3.67
-16 | -0.8072 | 0.21767 | 0.0972 | -3.7084
-15.5 | -0.7885 | 0.21009 | 0.093 | -3.7532
-15 | -0.7708 | 0.20229 | 0.0887 | -3.8104
-14.5 | -0.7541 | 0.19432 | 0.0845 | -3.8807
-14 | -0.7379 | 0.18622 | 0.0802 | -3.9625
-13.5 | -0.7235 | 0.1772 | 0.0758 | -4.083
-13 | -0.7085 | 0.16861 | 0.0714 | -4.202
-12.5 | -0.694 | 0.1603 | 0.0672 | -4.3294
-12 | -0.6874 | 0.14968 | 0.0622 | -4.5925
-11.5 | -0.6729 | 0.14222 | 0.0583 | -4.7314
-11 | -0.6602 | 0.13452 | 0.0544 | -4.9078
-10.5 | -0.6483 | 0.12653 | 0.0504 | -5.1237
-10 | -0.6358 | 0.11926 | 0.0466 | -5.3312
-9.5 | -0.6264 | 0.11117 | 0.0425 | -5.6346
-8.5 | -0.6409 | 0.08856 | 0.0312 | -7.2369
-8 | -0.6565 | 0.08036 | 0.0268 | -8.1695
-7.5 | -0.6462 | 0.07122 | 0.0175 | -9.0733
-6.5 | -0.6602 | 0.01319 | 0.0015 | -50.0531
-6 | -0.6092 | 0.01059 | 0.0026 | -57.526
-5.5 | -0.5546 | 0.00952 | 0.0032 | -58.2563
-5 | -0.4985 | 0.00907 | 0.0037 | -54.9614
-4.5 | -0.4434 | 0.00817 | 0.0042 | -54.2717
-4 | -0.3869 | 0.00785 | 0.0045 | -49.2866
-3.5 | -0.3303 | 0.0076 | 0.0048 | -43.4605
-3 | -0.2738 | 0.00728 | 0.0051 | -37.6099
-2.5 | -0.2172 | 0.00696 | 0.0054 | -31.2069
-2 | -0.1605 | 0.00668 | 0.0057 | -24.0269
-1.5 | -0.1036 | 0.00649 | 0.006 | -15.963
-1 | -0.0465 | 0.00643 | 0.0062 | -7.2317
-0.5 | 0.0105 | 0.0063 | 0.0064 | 1.6667
0 | 0.0677 | 0.00632 | 0.0065 | 10.712
0.5 | 0.1244 | 0.00615 | 0.0067 | 20.2276
1 | 0.1805 | 0.00579 | 0.0068 | 31.1744
1.5 | 0.236 | 0.0054 | 0.0069 | 43.7037
2 | 0.287 | 0.00443 | 0.0079 | 64.7856
2.5 | 0.3448 | 0.00427 | 0.0081 | 80.7494
3.5 | 0.4759 | 0.00464 | 0.0044 | 102.5647
4 | 0.5306 | 0.00484 | 0.005 | 109.6281
4.5 | 0.5854 | 0.00506 | 0.0055 | 115.6917
5 | 0.6405 | 0.00529 | 0.0059 | 121.0775
5.5 | 0.6958 | 0.00556 | 0.0063 | 125.1439
6 | 0.7511 | 0.00587 | 0.0066 | 127.9557
6.5 | 0.8065 | 0.00621 | 0.0068 | 129.8712
7 | 0.8618 | 0.00658 | 0.007 | 130.9726
7.5 | 0.917 | 0.00699 | 0.0072 | 131.1874
8 | 0.972 | 0.00746 | 0.0074 | 130.2949
8.5 | 1.0266 | 0.00797 | 0.0076 | 128.808
9 | 1.0809 | 0.00854 | 0.0079 | 126.5691
9.5 | 1.1348 | 0.00916 | 0.0081 | 123.8865
10 | 1.1882 | 0.00983 | 0.0083 | 120.8749
10.5 | 1.2414 | 0.01044 | 0.0086 | 118.908
11 | 1.294 | 0.01115 | 0.009 | 116.0538
11.5 | 1.3456 | 0.01194 | 0.0093 | 112.6968
12 | 1.3969 | 0.01272 | 0.0098 | 109.8192
12.5 | 1.4468 | 0.01365 | 0.0103 | 105.9927
13 | 1.4958 | 0.01461 | 0.0108 | 102.3819
13.5 | 1.5423 | 0.0158 | 0.0116 | 97.6139
14 | 1.5876 | 0.01701 | 0.0124 | 93.3333
14.5 | 1.6283 | 0.01863 | 0.0136 | 87.402
15 | 1.6675 | 0.0201 | 0.0149 | 82.9602
15.5 | 1.7 | 0.02194 | 0.0167 | 77.484
16 | 1.717 | 0.02453 | 0.0198 | 69.9959
16.5 | 1.7032 | 0.02786 | 0.0248 | 61.1342
17 | 1.6939 | 0.03335 | 0.0242 | 50.7916
17.5 | 1.6698 | 0.04319 | 0.0184 | 38.6617
18 | 1.6129 | 0.05948 | 0.008 | 27.1167
18.5 | 1.4927 | 0.0862 | -0.0075 | 17.3167
19 | 1.4172 | 0.10734 | -0.0202 | 13.2029
19.5 | 1.3275 | 0.13362 | -0.0368 | 9.9349
20 | 1.2809 | 0.15272 | -0.0491 | 8.3872

## 77. Re 5M Mach 0.25 (1)
BIGFOIL.COM POLAR EXPORT
PW RES BRETT tip final
PW RES BRETT tip final |  |  |  | Cl Max: | 1.068 | at alpha= | 10 | deg
JavaFoil+Calcfoil stall+Eppler ext transition |  |  |  | L/D Max: | 124.71 | at alpha= | 6.5 | deg
Re: | 5000000 |  |  | Cd Min: | 0.00466 | at alpha= | 3 | deg
Mach: | 0.25 |  |  | Cl=0 at alpha= | -0.41667 | deg
|  |  |  | @ Cl=0.1, Cd= | 0.0073783
|  |  |  | @ Cl=0.4, Cd= | 0.0046733
|  |  |  | @ Cl=0.6, Cd= | 0.10597
alpha (deg) | Cl | Cd | Cm | Cl/Cd
-11.5 | -0.063 | 0.06767 | 0.003 | -0.929
-11 | -0.06 | 0.06401 | 0.003 | -0.938
-10.5 | -0.172 | 0.06018 | 0.003 | -2.862
-10 | -0.227 | 0.0564 | 0.004 | -4.021
-9.5 | -0.273 | 0.05259 | 0.004 | -5.195
-9 | -0.316 | 0.04657 | 0.004 | -6.787
-8.5 | -0.355 | 0.03999 | 0.005 | -8.874
-8 | -0.457 | 0.008 | 0.007 | -57.137
-7.5 | -0.482 | 0.00814 | 0.007 | -59.202
-7 | -0.497 | 0.00787 | 0.007 | -63.219
-6.5 | -0.501 | 0.00764 | 0.008 | -65.507
-6 | -0.494 | 0.0074 | 0.008 | -66.779
-5.5 | -0.479 | 0.00726 | 0.008 | -65.931
-5 | -0.454 | 0.00708 | 0.008 | -64.224
-4.5 | -0.422 | 0.00713 | 0.009 | -59.189
-4 | -0.383 | 0.0071 | 0.009 | -53.945
-3.5 | -0.339 | 0.00693 | 0.009 | -48.91
-3 | -0.29 | 0.00663 | 0.009 | -43.806
-2.5 | -0.191 | 0.02957 | 0.004 | -6.467
-2 | -0.184 | 0.00736 | 0.009 | -24.942
-1.5 | -0.127 | 0.0073 | 0.01 | -17.398
-1 | -0.069 | 0.00709 | 0.01 | -9.713
-0.5 | -0.01 | 0.00729 | 0.01 | -1.344
0 | 0.05 | 0.00737 | 0.01 | 6.763
0.5 | 0.11 | 0.00738 | 0.01 | 14.881
1 | 0.17 | 0.00734 | 0.01 | 23.112
1.5 | 0.229 | 0.00522 | 0.01 | 43.934
2 | 0.289 | 0.00484 | 0.011 | 59.718
2.5 | 0.348 | 0.00476 | 0.011 | 73.211
3 | 0.408 | 0.00466 | 0.011 | 87.564
3.5 | 0.467 | 0.00485 | 0.011 | 96.302
4 | 0.526 | 0.00537 | 0.011 | 97.984
4.5 | 0.584 | 0.0053 | 0.011 | 110.2
5 | 0.642 | 0.00555 | 0.011 | 115.615
5.5 | 0.699 | 0.00586 | 0.011 | 119.251
6 | 0.755 | 0.00622 | 0.011 | 121.446
6.5 | 0.81 | 0.0065 | 0.011 | 124.71
7 | 0.864 | 0.00696 | 0.011 | 124.152
7.5 | 0.914 | 0.00751 | 0.011 | 121.705
8 | 0.962 | 0.0081 | 0.011 | 118.8
8.5 | 1.006 | 0.0088 | 0.011 | 114.395
9 | 1.044 | 0.00946 | 0.011 | 110.342
9.5 | 1.064 | 0.01113 | 0.011 | 95.574
10 | 1.068 | 0.01285 | 0.011 | 83.11
10.5 | 1.062 | 0.01513 | 0.011 | 70.172
11 | 1.025 | 0.02243 | 0.01 | 45.68
11.5 | 0.987 | 0.03033 | 0.01 | 32.549
12 | 0.939 | 0.04116 | 0.009 | 22.817
12.5 | 0.887 | 0.05061 | 0.009 | 17.531
13 | 0.826 | 0.06211 | 0.008 | 13.3
13.5 | 0.76 | 0.07306 | 0.008 | 10.408
14 | 0.69 | 0.08355 | 0.008 | 8.257
14.5 | 0.614 | 0.09431 | 0.007 | 6.512
15 | 0.534 | 0.10597 | 0.007 | 5.039

## 78. Re 5M Mach 0.25 (2)
BIGFOIL.COM POLAR EXPORT
PW RES BRETT tip final
PW RES BRETT tip final |  |  |  | Cl Max: | 1.6579 | at alpha= | 14.5 | deg
XFOIL ncrit=9 |  |  |  | L/D Max: | 132.378 | at alpha= | 7 | deg
Re: | 5000000 |  |  | Cd Min: | 0.27971 | at alpha= | -20 | deg
Mach: | 0.25 |  |  | Cl=0 at alpha= | -0.59762 | deg
|  |  |  | @ Cl=0.1, Cd= | 0.0063
|  |  |  | @ Cl=0.4, Cd= | 0.0044262
|  |  |  | @ Cl=0.6, Cd= | 0.0051001
alpha (deg) | Cl | Cd | Cm | Cl/Cd
-20 | -0.9732 | 0.27971 | 0.1384 | -3.4793
-19.5 | -0.9545 | 0.27231 | 0.1337 | -3.5052
-18.5 | -0.9177 | 0.25689 | 0.124 | -3.5723
-18 | -0.8984 | 0.25022 | 0.1195 | -3.5904
-17.5 | -0.8789 | 0.24333 | 0.1149 | -3.612
-17 | -0.8595 | 0.23628 | 0.1104 | -3.6376
-16.5 | -0.8401 | 0.22905 | 0.106 | -3.6678
-16 | -0.821 | 0.22167 | 0.1016 | -3.7037
-15.5 | -0.8013 | 0.2139 | 0.0972 | -3.7461
-15 | -0.7824 | 0.20596 | 0.0927 | -3.7988
-14.5 | -0.7643 | 0.19791 | 0.0883 | -3.8619
-14 | -0.7468 | 0.18974 | 0.0839 | -3.9359
-13.5 | -0.7305 | 0.18111 | 0.0795 | -4.0335
-13 | -0.7144 | 0.17212 | 0.0749 | -4.1506
-12.5 | -0.6987 | 0.16374 | 0.0706 | -4.2671
-12 | -0.6888 | 0.1537 | 0.0657 | -4.4815
-11.5 | -0.6732 | 0.14621 | 0.0618 | -4.6043
-11 | -0.6589 | 0.13843 | 0.0578 | -4.7598
-10.5 | -0.6453 | 0.13045 | 0.0537 | -4.9467
-10 | -0.6318 | 0.1229 | 0.0498 | -5.1408
-9.5 | -0.6204 | 0.1148 | 0.0457 | -5.4042
-9 | -0.6094 | 0.107 | 0.0417 | -5.6953
-8.5 | -0.6001 | 0.09875 | 0.0375 | -6.077
-8 | -0.6234 | 0.08488 | 0.0304 | -7.3445
-7.5 | -0.6279 | 0.07851 | 0.0269 | -7.9977
-7 | -0.6228 | 0.06978 | 0.0191 | -8.9252
-6.5 | -0.6046 | 0.05917 | 0.0104 | -10.218
-6 | -0.5754 | 0.04683 | 0.0035 | -12.287
-5.5 | -0.5398 | 0.03366 | 0 | -16.0368
-5 | -0.5138 | 0.01215 | 0.0014 | -42.2881
-4.5 | -0.4582 | 0.00967 | 0.0025 | -47.3837
-4 | -0.3994 | 0.00905 | 0.0032 | -44.1326
-3.5 | -0.3419 | 0.00794 | 0.004 | -43.0605
-3 | -0.2829 | 0.0076 | 0.0045 | -37.2237
-2.5 | -0.2241 | 0.0072 | 0.005 | -31.125
-2 | -0.1654 | 0.00684 | 0.0054 | -24.1813
-1.5 | -0.1065 | 0.00659 | 0.0058 | -16.1608
-1 | -0.0474 | 0.00648 | 0.0061 | -7.3148
-0.5 | 0.0115 | 0.00635 | 0.0064 | 1.811
0 | 0.0706 | 0.00635 | 0.0066 | 11.1181
0.5 | 0.1294 | 0.00625 | 0.0068 | 20.704
1 | 0.1873 | 0.00586 | 0.007 | 31.9625
2 | 0.2972 | 0.00446 | 0.0082 | 66.6368
2.5 | 0.3572 | 0.00431 | 0.0083 | 82.877
3.5 | 0.4935 | 0.00468 | 0.0046 | 105.4487
4 | 0.5502 | 0.00489 | 0.0053 | 112.5153
4.5 | 0.6071 | 0.00513 | 0.006 | 118.3431
5 | 0.6645 | 0.00539 | 0.0066 | 123.2839
5.5 | 0.7221 | 0.00567 | 0.0071 | 127.3545
6 | 0.78 | 0.006 | 0.0076 | 130
6.5 | 0.8381 | 0.00636 | 0.0081 | 131.7767
7 | 0.8962 | 0.00677 | 0.0086 | 132.3781
7.5 | 0.9543 | 0.00725 | 0.0091 | 131.6276
8 | 1.0122 | 0.00781 | 0.0096 | 129.6031
8.5 | 1.07 | 0.00842 | 0.0102 | 127.0784
9 | 1.1276 | 0.00908 | 0.0109 | 124.185
9.5 | 1.1849 | 0.0098 | 0.0116 | 120.9082
10 | 1.242 | 0.01054 | 0.0124 | 117.8368
10.5 | 1.2987 | 0.01135 | 0.0133 | 114.4229
11 | 1.3543 | 0.01231 | 0.0143 | 110.0162
11.5 | 1.4097 | 0.01325 | 0.0154 | 106.3925
12 | 1.4631 | 0.01445 | 0.0167 | 101.2526
12.5 | 1.5138 | 0.01589 | 0.0182 | 95.2675
13 | 1.5618 | 0.01755 | 0.0198 | 88.9915
13.5 | 1.605 | 0.01947 | 0.0219 | 82.4345
14 | 1.6399 | 0.0218 | 0.0244 | 75.2248
14.5 | 1.6579 | 0.02485 | 0.0279 | 66.7163
15 | 1.635 | 0.0295 | 0.0319 | 55.4237
15.5 | 1.6095 | 0.0391 | 0.0262 | 41.1637
16 | 1.5506 | 0.05615 | 0.0138 | 27.6153
16.5 | 1.4676 | 0.07556 | 0.0022 | 19.423
17 | 1.3852 | 0.09553 | -0.0099 | 14.5002
17.5 | 1.3109 | 0.11638 | -0.0233 | 11.264
18 | 1.2542 | 0.13602 | -0.0361 | 9.2207
18.5 | 1.2137 | 0.15372 | -0.0478 | 7.8955
19 | 1.1801 | 0.17109 | -0.0595 | 6.8975
19.5 | 1.1589 | 0.18639 | -0.0699 | 6.2176

## 79. Re 5M Mach 0.50 (1)
BIGFOIL.COM POLAR EXPORT
PW RES BRETT tip final
PW RES BRETT tip final |  |  |  | Cl Max: | 1.083 | at alpha= | 20 | deg
JavaFoil+Calcfoil stall+Eppler ext transition |  |  |  | L/D Max: | 118.529 | at alpha= | 6 | deg
Re: | 5000000 |  |  | Cd Min: | 0.00463 | at alpha= | 2 | deg
Mach: | 0.5 |  |  | Cl=0 at alpha= | -0.41791 | deg
|  |  |  | @ Cl=0.1, Cd= | 0.0072531
|  |  |  | @ Cl=0.4, Cd= | 0.0047117
|  |  |  | @ Cl=0.6, Cd= | 0.0055192
alpha (deg) | Cl | Cd | Cm | Cl/Cd
-20 | -1.025 | 0.14743 | -0.001 | -6.956
-19.5 | -1.001 | 0.13908 | 0 | -7.195
-19 | -0.974 | 0.14772 | 0 | -6.594
-18.5 | -0.949 | 0.13496 | 0 | -7.034
-18 | -0.925 | 0.12599 | 0 | -7.339
-17.5 | -0.898 | 0.13269 | 0.001 | -6.765
-17 | -0.873 | 0.12016 | 0.001 | -7.264
-16.5 | -0.848 | 0.11163 | 0.001 | -7.594
-16 | -0.82 | 0.1186 | 0.001 | -6.915
-15.5 | -0.795 | 0.10639 | 0.002 | -7.476
-15 | -0.772 | 0.09812 | 0.002 | -7.864
-14.5 | -0.743 | 0.10297 | 0.002 | -7.211
-14 | -0.718 | 0.09222 | 0.002 | -7.791
-13.5 | -0.697 | 0.08269 | 0.003 | -8.428
-13 | -0.664 | 0.08866 | 0.002 | -7.493
-12.5 | -0.641 | 0.07931 | 0.003 | -8.077
-12 | -0.62 | 0.06948 | 0.003 | -8.931
-11.5 | -0.586 | 0.07439 | 0.003 | -7.879
-11 | -0.562 | 0.06751 | 0.003 | -8.32
-10.5 | -0.535 | 0.06635 | 0.003 | -8.056
-10 | -0.508 | 0.06219 | 0.003 | -8.169
-9.5 | -0.481 | 0.06129 | 0.003 | -7.851
-9 | -0.455 | 0.05913 | 0.003 | -7.691
-8.5 | -0.429 | 0.05541 | 0.004 | -7.737
-8 | -0.403 | 0.05139 | 0.004 | -7.848
-7.5 | -0.379 | 0.04582 | 0.005 | -8.274
-7 | -0.353 | 0.04282 | 0.005 | -8.25
-6.5 | -0.401 | 0.00777 | 0.009 | -51.567
-6 | -0.368 | 0.00794 | 0.009 | -46.397
-5.5 | -0.335 | 0.00777 | 0.009 | -43.177
-5 | -0.303 | 0.00757 | 0.009 | -39.942
-4.5 | -0.27 | 0.00734 | 0.01 | -36.733
-4 | -0.237 | 0.00723 | 0.01 | -32.723
-3.5 | -0.204 | 0.00705 | 0.01 | -28.904
-3 | -0.282 | 0.00697 | 0.01 | -40.45
-2.5 | -0.25 | 0.00685 | 0.01 | -36.461
-2 | -0.199 | 0.00675 | 0.011 | -29.437
-1.5 | -0.14 | 0.00674 | 0.011 | -20.707
-1 | -0.076 | 0.00676 | 0.011 | -11.292
-0.5 | -0.011 | 0.00675 | 0.011 | -1.617
0 | 0.056 | 0.00724 | 0.011 | 7.675
0.5 | 0.123 | 0.00726 | 0.011 | 16.88
1 | 0.189 | 0.00725 | 0.012 | 26.134
1.5 | 0.256 | 0.00724 | 0.012 | 35.353
2 | 0.322 | 0.00463 | 0.012 | 69.608
2.5 | 0.389 | 0.00467 | 0.012 | 83.164
3 | 0.455 | 0.00492 | 0.012 | 92.474
3.5 | 0.52 | 0.00517 | 0.012 | 100.658
4 | 0.585 | 0.00545 | 0.012 | 107.445
4.5 | 0.65 | 0.00575 | 0.012 | 113.107
5 | 0.714 | 0.00617 | 0.012 | 115.71
5.5 | 0.776 | 0.00658 | 0.012 | 117.823
6 | 0.836 | 0.00705 | 0.013 | 118.529
6.5 | 0.892 | 0.00771 | 0.013 | 115.706
7 | 0.943 | 0.00855 | 0.013 | 110.303
7.5 | 0.981 | 0.01015 | 0.013 | 96.69
8 | 0.991 | 0.01236 | 0.012 | 80.156
8.5 | 0.956 | 0.01827 | 0.012 | 52.305
9 | 0.851 | 0.03024 | 0.011 | 28.124
9.5 | 0.559 | 0.04681 | 0.01 | 11.933
10 | 0.579 | 0.05376 | 0.009 | 10.78
10.5 | 0.604 | 0.0582 | 0.009 | 10.387
11 | 0.616 | 0.07377 | 0.008 | 8.347
11.5 | 0.659 | 0.06317 | 0.009 | 10.441
12 | 0.683 | 0.06915 | 0.009 | 9.871
12.5 | 0.703 | 0.07724 | 0.008 | 9.101
13 | 0.736 | 0.07491 | 0.009 | 9.826
13.5 | 0.74 | 0.09938 | 0.007 | 7.446
14 | 0.768 | 0.10039 | 0.007 | 7.645
14.5 | 0.797 | 0.10024 | 0.007 | 7.955
15 | 0.819 | 0.11604 | 0.007 | 7.058
15.5 | 0.846 | 0.11281 | 0.007 | 7.501
16 | 0.874 | 0.11156 | 0.007 | 7.831
16.5 | 0.899 | 0.12333 | 0.007 | 7.286
17 | 0.926 | 0.12083 | 0.007 | 7.66
17.5 | 0.951 | 0.13399 | 0.007 | 7.097
18 | 0.978 | 0.13932 | 0.007 | 7.019
18.5 | 1.003 | 0.14316 | 0.007 | 7.008
19 | 1.031 | 0.14733 | 0.007 | 6.995
19.5 | 1.056 | 0.15177 | 0.007 | 6.957
20 | 1.083 | 0.15628 | 0.007 | 6.93

## 80. Re 5M Mach 0.50 (2)
BIGFOIL.COM POLAR EXPORT
PW RES BRETT tip final
PW RES BRETT tip final |  |  |  | Cl Max: | 1.3609 | at alpha= | 9 | deg
XFOIL ncrit=9 |  |  |  | L/D Max: | 135.192 | at alpha= | 6 | deg
Re: | 5000000 |  |  | Cd Min: | 0.04865 | at alpha= | -5 | deg
Mach: | 0.5 |  |  | Cl=0 at alpha= | -0.62316 | deg
|  |  |  | @ Cl=0.1, Cd= | 0.0064446
|  |  |  | @ Cl=0.4, Cd= | 0.0045501
|  |  |  | @ Cl=0.6, Cd= | 0.0050939
alpha (deg) | Cl | Cd | Cm | Cl/Cd
-5 | -0.5172 | 0.04865 | 0.0069 | -10.631
-4.5 | -0.4759 | 0.03985 | 0.0013 | -11.9423
-3.5 | -0.3793 | 0.01831 | -0.002 | -20.7155
-3 | -0.3216 | 0.01125 | 0.0001 | -28.5867
-2.5 | -0.255 | 0.00887 | 0.0019 | -28.7486
-2 | -0.187 | 0.00784 | 0.0034 | -23.852
-1.5 | -0.1191 | 0.00719 | 0.0045 | -16.5647
-1 | -0.0511 | 0.00685 | 0.0054 | -7.4599
-0.5 | 0.0167 | 0.00663 | 0.0062 | 2.5189
0 | 0.0844 | 0.00649 | 0.0068 | 13.0046
1 | 0.2184 | 0.0061 | 0.0077 | 35.8033
1.5 | 0.2842 | 0.00572 | 0.0081 | 49.6853
2 | 0.3439 | 0.00467 | 0.0095 | 73.6403
2.5 | 0.4141 | 0.00452 | 0.0098 | 91.615
3.5 | 0.5744 | 0.00499 | 0.0061 | 115.1102
4 | 0.6409 | 0.00526 | 0.0074 | 121.8441
4.5 | 0.7084 | 0.00556 | 0.0088 | 127.4101
5 | 0.7767 | 0.00591 | 0.0104 | 131.4213
5.5 | 0.8461 | 0.00631 | 0.012 | 134.0887
6 | 0.9166 | 0.00678 | 0.0138 | 135.1917
6.5 | 0.9883 | 0.00735 | 0.0158 | 134.4626
7 | 1.0611 | 0.00798 | 0.018 | 132.9699
7.5 | 1.1347 | 0.00878 | 0.0206 | 129.2369
8 | 1.2092 | 0.00974 | 0.0235 | 124.1478
8.5 | 1.2851 | 0.01078 | 0.0271 | 119.2115
9 | 1.3609 | 0.01228 | 0.0314 | 110.8225

## 81. Re 6M Mach 0.00 (1)
BIGFOIL.COM POLAR EXPORT
PW RES BRETT tip final
PW RES BRETT tip final |  |  |  | Cl Max: | 1.104 | at alpha= | 11 | deg
JavaFoil+Calcfoil stall+Eppler ext transition |  |  |  | L/D Max: | 128.792 | at alpha= | 7 | deg
Re: | 6000000 |  |  | Cd Min: | 0.00476 | at alpha= | 3 | deg
Mach: | 0 |  |  | Cl=0 at alpha= | -0.42105 | deg
|  |  |  | @ Cl=0.1, Cd= | 0.007139
|  |  |  | @ Cl=0.4, Cd= | 0.0047758
|  |  |  | @ Cl=0.6, Cd= | 0.0055093
alpha (deg) | Cl | Cd | Cm | Cl/Cd
-13.5 | -0.366 | 0.08088 | 0.002 | -4.523
-13 | -0.382 | 0.07594 | 0.002 | -5.032
-12.5 | -0.398 | 0.07132 | 0.003 | -5.587
-12 | -0.415 | 0.06663 | 0.003 | -6.225
-11.5 | -0.431 | 0.06138 | 0.003 | -7.025
-11 | -0.447 | 0.0561 | 0.003 | -7.971
-10.5 | -0.463 | 0.04981 | 0.004 | -9.304
-10 | -0.489 | 0.03671 | 0.004 | -13.313
-9.5 | -0.578 | 0.00824 | 0.006 | -70.103
-9 | -0.585 | 0.00845 | 0.006 | -69.21
-8.5 | -0.588 | 0.00816 | 0.006 | -72.091
-8 | -0.586 | 0.00792 | 0.007 | -74.046
-7.5 | -0.58 | 0.00768 | 0.007 | -75.474
-7 | -0.568 | 0.00746 | 0.007 | -76.112
-6.5 | -0.55 | 0.00737 | 0.007 | -74.596
-6 | -0.526 | 0.00724 | 0.008 | -72.586
-5.5 | -0.497 | 0.00713 | 0.008 | -69.717
-5 | -0.463 | 0.00702 | 0.008 | -65.885
-4.5 | -0.424 | 0.007 | 0.008 | -60.502
-4 | -0.381 | 0.00683 | 0.008 | -55.731
-3.5 | -0.334 | 0.0067 | 0.009 | -49.811
-3 | -0.284 | 0.00729 | 0.009 | -38.996
-2.5 | -0.233 | 0.0072 | 0.009 | -32.283
-2 | -0.179 | 0.00712 | 0.009 | -25.082
-1.5 | -0.123 | 0.00712 | 0.009 | -17.318
-1 | -0.067 | 0.00714 | 0.009 | -9.347
-0.5 | -0.009 | 0.00713 | 0.01 | -1.331
0 | 0.048 | 0.00713 | 0.01 | 6.77
0.5 | 0.106 | 0.00714 | 0.01 | 14.884
1 | 0.164 | 0.00718 | 0.01 | 22.881
1.5 | 0.222 | 0.00533 | 0.01 | 41.704
2 | 0.28 | 0.00518 | 0.01 | 53.982
2.5 | 0.337 | 0.00498 | 0.01 | 67.81
3 | 0.395 | 0.00476 | 0.01 | 83.057
3.5 | 0.452 | 0.00494 | 0.011 | 91.568
4 | 0.509 | 0.00511 | 0.011 | 99.634
4.5 | 0.566 | 0.00539 | 0.011 | 104.994
5 | 0.623 | 0.00559 | 0.011 | 111.328
5.5 | 0.678 | 0.00589 | 0.011 | 115.126
6 | 0.733 | 0.00584 | 0.011 | 125.561
6.5 | 0.787 | 0.00614 | 0.011 | 128.066
7 | 0.839 | 0.00652 | 0.011 | 128.792
7.5 | 0.89 | 0.00698 | 0.011 | 127.539
8 | 0.938 | 0.00733 | 0.011 | 128.109
8.5 | 0.984 | 0.00796 | 0.011 | 123.622
9 | 1.027 | 0.00872 | 0.011 | 117.796
9.5 | 1.061 | 0.00916 | 0.011 | 115.753
10 | 1.085 | 0.01067 | 0.011 | 101.738
10.5 | 1.098 | 0.01163 | 0.011 | 94.434
11 | 1.104 | 0.01303 | 0.011 | 84.698
11.5 | 1.099 | 0.01535 | 0.01 | 71.584
12 | 1.071 | 0.02176 | 0.01 | 49.227
12.5 | 1.043 | 0.02905 | 0.01 | 35.884
13 | 1.005 | 0.04006 | 0.009 | 25.078
13.5 | 0.98 | 0.04545 | 0.009 | 21.57
14 | 0.946 | 0.05488 | 0.009 | 17.231
14.5 | 0.906 | 0.06741 | 0.008 | 13.433
15 | 0.871 | 0.07625 | 0.008 | 11.417
15.5 | 0.836 | 0.08391 | 0.008 | 9.963
16 | 0.8 | 0.09253 | 0.007 | 8.642

## 82. Re 6M Mach 0.00 (2)
BIGFOIL.COM POLAR EXPORT
PW RES BRETT tip final
PW RES BRETT tip final |  |  |  | Cl Max: | 1.7546 | at alpha= | 16.5 | deg
XFOIL ncrit=9 |  |  |  | L/D Max: | 135.506 | at alpha= | 7.5 | deg
Re: | 6000000 |  |  | Cd Min: | 0.12989 | at alpha= | 20 | deg
Mach: | 0 |  |  | Cl=0 at alpha= | -0.58642 | deg
|  |  |  | @ Cl=0.1, Cd= | 0.0061071
|  |  |  | @ Cl=0.4, Cd= | 0.0042694
|  |  |  | @ Cl=0.6, Cd= | 0.0049412
alpha (deg) | Cl | Cd | Cm | Cl/Cd
-8.5 | -0.8662 | 0.01441 | -0.0013 | -60.111
-8 | -0.8166 | 0.01214 | -0.0005 | -67.2652
-7.5 | -0.7688 | 0.01141 | 0.0014 | -67.3795
-7 | -0.7174 | 0.01014 | 0.0025 | -70.7495
-6 | -0.6087 | 0.0088 | 0.0036 | -69.1705
-5.5 | -0.5529 | 0.00853 | 0.0039 | -64.8183
-5 | -0.4967 | 0.00841 | 0.0042 | -59.0606
-4.5 | -0.4402 | 0.00836 | 0.0044 | -52.6555
-4 | -0.3857 | 0.00737 | 0.0049 | -52.3338
-3.5 | -0.3294 | 0.00716 | 0.0051 | -46.0056
-3 | -0.2731 | 0.00689 | 0.0054 | -39.6372
-2.5 | -0.2168 | 0.00664 | 0.0056 | -32.6506
-2 | -0.1603 | 0.00643 | 0.0059 | -24.93
-1.5 | -0.1037 | 0.00627 | 0.0061 | -16.5391
-1 | -0.0469 | 0.00621 | 0.0063 | -7.5523
-0.5 | 0.0098 | 0.00616 | 0.0064 | 1.5909
0 | 0.0667 | 0.00616 | 0.0066 | 10.8279
0.5 | 0.1233 | 0.00607 | 0.0067 | 20.313
1 | 0.1792 | 0.00576 | 0.0069 | 31.1111
1.5 | 0.2349 | 0.00542 | 0.007 | 43.3395
2 | 0.288 | 0.00465 | 0.0074 | 61.9355
2.5 | 0.339 | 0.0042 | 0.0087 | 80.7143
3 | 0.4005 | 0.00427 | 0.0078 | 93.7939
3.5 | 0.4656 | 0.00445 | 0.006 | 104.6292
4 | 0.5271 | 0.00465 | 0.0049 | 113.3548
4.5 | 0.5815 | 0.00486 | 0.0054 | 119.6502
5 | 0.6362 | 0.0051 | 0.0059 | 124.7451
5.5 | 0.691 | 0.00536 | 0.0062 | 128.9179
6 | 0.7459 | 0.00565 | 0.0065 | 132.0177
6.5 | 0.8009 | 0.00597 | 0.0067 | 134.1541
7 | 0.8558 | 0.00632 | 0.0068 | 135.4114
7.5 | 0.9106 | 0.00672 | 0.007 | 135.506
8 | 0.9651 | 0.00716 | 0.0071 | 134.7905
8.5 | 1.0193 | 0.00764 | 0.0072 | 133.4162
9 | 1.0731 | 0.00817 | 0.0074 | 131.3464
9.5 | 1.1266 | 0.00875 | 0.0075 | 128.7543
10 | 1.1795 | 0.00938 | 0.0077 | 125.7463
10.5 | 1.2323 | 0.00997 | 0.0078 | 123.6008
11 | 1.2845 | 0.01058 | 0.008 | 121.4083
11.5 | 1.3358 | 0.01133 | 0.0083 | 117.8994
12 | 1.3869 | 0.012 | 0.0086 | 115.575
12.5 | 1.4366 | 0.01286 | 0.0089 | 111.7107
13 | 1.4858 | 0.01369 | 0.0093 | 108.5318
13.5 | 1.5329 | 0.01471 | 0.0098 | 104.208
14 | 1.579 | 0.01576 | 0.0104 | 100.1904
14.5 | 1.622 | 0.01709 | 0.0112 | 94.9093
15 | 1.6635 | 0.01837 | 0.0121 | 90.5553
15.5 | 1.7013 | 0.01983 | 0.0134 | 85.7943
16 | 1.7299 | 0.02187 | 0.0153 | 79.0992
16.5 | 1.7546 | 0.02378 | 0.0177 | 73.7847
17 | 1.7507 | 0.02623 | 0.0229 | 66.7442
17.5 | 1.745 | 0.03045 | 0.0241 | 57.3071
18 | 1.7312 | 0.03763 | 0.021 | 46.0058
18.5 | 1.694 | 0.05028 | 0.013 | 33.6913
19 | 1.6118 | 0.07029 | 0.0014 | 22.9307
19.5 | 1.465 | 0.10294 | -0.0178 | 14.2316
20 | 1.3705 | 0.12989 | -0.0347 | 10.5512

## 83. Re 6M Mach 0.10 (1)
BIGFOIL.COM POLAR EXPORT
PW RES BRETT tip final
PW RES BRETT tip final |  |  |  | Cl Max: | 1.098 | at alpha= | 11 | deg
JavaFoil+Calcfoil stall+Eppler ext transition |  |  |  | L/D Max: | 129.103 | at alpha= | 7 | deg
Re: | 6000000 |  |  | Cd Min: | 0.00476 | at alpha= | 3 | deg
Mach: | 0.1 |  |  | Cl=0 at alpha= | -0.41525 | deg
|  |  |  | @ Cl=0.1, Cd= | 0.0071576
|  |  |  | @ Cl=0.4, Cd= | 0.0047693
|  |  |  | @ Cl=0.6, Cd= | 0.0055314
alpha (deg) | Cl | Cd | Cm | Cl/Cd
-13 | -0.342 | 0.07713 | 0.002 | -4.432
-12.5 | -0.36 | 0.07248 | 0.003 | -4.973
-12 | -0.372 | 0.07995 | 0.002 | -4.651
-11.5 | -0.398 | 0.06272 | 0.003 | -6.344
-11 | -0.416 | 0.05765 | 0.003 | -7.224
-10.5 | -0.435 | 0.05201 | 0.004 | -8.358
-10 | -0.456 | 0.04307 | 0.004 | -10.593
-9.5 | -0.551 | 0.01024 | 0.006 | -53.833
-9 | -0.565 | 0.00855 | 0.006 | -66.082
-8.5 | -0.571 | 0.00821 | 0.006 | -69.603
-8 | -0.573 | 0.00797 | 0.007 | -71.964
-7.5 | -0.57 | 0.00773 | 0.007 | -73.73
-7 | -0.561 | 0.0075 | 0.007 | -74.801
-6.5 | -0.545 | 0.00727 | 0.007 | -74.905
-6 | -0.523 | 0.00725 | 0.008 | -72.069
-5.5 | -0.495 | 0.00714 | 0.008 | -69.3
-5 | -0.462 | 0.00703 | 0.008 | -65.75
-4.5 | -0.424 | 0.00702 | 0.008 | -60.391
-4 | -0.381 | 0.00684 | 0.009 | -55.72
-3.5 | -0.335 | 0.00672 | 0.009 | -49.828
-3 | -0.285 | 0.00731 | 0.009 | -39.022
-2.5 | -0.233 | 0.00722 | 0.009 | -32.327
-2 | -0.179 | 0.00716 | 0.009 | -25.056
-1.5 | -0.124 | 0.00711 | 0.009 | -17.406
-1 | -0.067 | 0.00715 | 0.01 | -9.376
-0.5 | -0.01 | 0.00712 | 0.01 | -1.339
0 | 0.049 | 0.00714 | 0.01 | 6.792
0.5 | 0.107 | 0.00716 | 0.01 | 14.923
1 | 0.165 | 0.00716 | 0.01 | 23.054
1.5 | 0.223 | 0.00532 | 0.01 | 41.936
2 | 0.281 | 0.00518 | 0.01 | 54.299
2.5 | 0.339 | 0.00497 | 0.01 | 68.219
3 | 0.397 | 0.00476 | 0.011 | 83.305
3.5 | 0.455 | 0.00494 | 0.011 | 92.092
4 | 0.512 | 0.00516 | 0.011 | 99.129
4.5 | 0.569 | 0.00539 | 0.011 | 105.454
5 | 0.626 | 0.00565 | 0.011 | 110.684
5.5 | 0.682 | 0.00595 | 0.011 | 114.516
6 | 0.736 | 0.00589 | 0.011 | 125.032
6.5 | 0.79 | 0.00615 | 0.011 | 128.539
7 | 0.843 | 0.00653 | 0.011 | 129.103
7.5 | 0.894 | 0.007 | 0.011 | 127.784
8 | 0.942 | 0.00751 | 0.011 | 125.383
8.5 | 0.988 | 0.00804 | 0.011 | 122.92
9 | 1.03 | 0.00884 | 0.011 | 116.521
9.5 | 1.063 | 0.00929 | 0.011 | 114.438
10 | 1.085 | 0.01085 | 0.011 | 99.953
10.5 | 1.096 | 0.01189 | 0.011 | 92.2
11 | 1.098 | 0.01353 | 0.011 | 81.135
11.5 | 1.088 | 0.01628 | 0.01 | 66.857
12 | 1.057 | 0.02345 | 0.01 | 45.076
12.5 | 1.023 | 0.03186 | 0.01 | 32.11
13 | 0.984 | 0.04282 | 0.009 | 22.982
13.5 | 0.955 | 0.04896 | 0.009 | 19.503
14 | 0.917 | 0.05826 | 0.008 | 15.744
14.5 | 0.874 | 0.07108 | 0.008 | 12.293
15 | 0.835 | 0.07988 | 0.008 | 10.455
15.5 | 0.796 | 0.08796 | 0.007 | 9.05
16 | 0.756 | 0.09662 | 0.007 | 7.824

## 84. Re 6M Mach 0.10 (2)
BIGFOIL.COM POLAR EXPORT
PW RES BRETT tip final
PW RES BRETT tip final |  |  |  | Cl Max: | 1.7386 | at alpha= | 16.5 | deg
XFOIL ncrit=9 |  |  |  | L/D Max: | 135.732 | at alpha= | 7 | deg
Re: | 6000000 |  |  | Cd Min: | 0.14628 | at alpha= | 20 | deg
Mach: | 0.1 |  |  | Cl=0 at alpha= | -0.58757 | deg
|  |  |  | @ Cl=0.1, Cd= | 0.0061182
|  |  |  | @ Cl=0.4, Cd= | 0.004267
|  |  |  | @ Cl=0.6, Cd= | 0.0049336
alpha (deg) | Cl | Cd | Cm | Cl/Cd
-9.5 | -0.6523 | 0.10325 | 0.0392 | -6.3177
-9 | -0.6515 | 0.09428 | 0.0344 | -6.9103
-8.5 | -0.6505 | 0.08663 | 0.0302 | -7.5089
-8 | -0.6648 | 0.07848 | 0.025 | -8.4709
-7.5 | -0.7716 | 0.01316 | 0.0004 | -58.6322
-7 | -0.72 | 0.0118 | 0.0015 | -61.0169
-6.5 | -0.6678 | 0.00996 | 0.0025 | -67.0482
-6 | -0.613 | 0.00907 | 0.0031 | -67.5854
-5.5 | -0.5569 | 0.00864 | 0.0036 | -64.456
-5 | -0.5003 | 0.00846 | 0.0039 | -59.1371
-4.5 | -0.4433 | 0.00837 | 0.0042 | -52.963
-4 | -0.3882 | 0.00743 | 0.0047 | -52.2476
-3.5 | -0.3315 | 0.00721 | 0.005 | -45.9778
-3 | -0.2748 | 0.00694 | 0.0053 | -39.5965
-2.5 | -0.2181 | 0.00667 | 0.0056 | -32.6987
-2 | -0.1612 | 0.00645 | 0.0058 | -24.9922
-1.5 | -0.1042 | 0.00629 | 0.0061 | -16.566
-1 | -0.0471 | 0.00622 | 0.0063 | -7.5723
-0.5 | 0.01 | 0.00617 | 0.0064 | 1.6207
0 | 0.0672 | 0.00617 | 0.0066 | 10.8914
0.5 | 0.1242 | 0.00608 | 0.0068 | 20.4276
1 | 0.1804 | 0.00576 | 0.0069 | 31.3194
1.5 | 0.2365 | 0.00543 | 0.007 | 43.5543
2 | 0.2899 | 0.00466 | 0.0074 | 62.2103
2.5 | 0.3411 | 0.00421 | 0.0088 | 81.0214
3 | 0.4031 | 0.00427 | 0.0079 | 94.4028
3.5 | 0.4686 | 0.00446 | 0.0061 | 105.0673
4 | 0.5306 | 0.00466 | 0.005 | 113.8627
4.5 | 0.5854 | 0.00487 | 0.0055 | 120.2053
5 | 0.6405 | 0.00511 | 0.006 | 125.3425
5.5 | 0.6957 | 0.00538 | 0.0063 | 129.3123
6 | 0.7511 | 0.00567 | 0.0066 | 132.4691
6.5 | 0.8065 | 0.00599 | 0.0069 | 134.6411
7 | 0.8619 | 0.00635 | 0.0071 | 135.7323
7.5 | 0.9172 | 0.00676 | 0.0073 | 135.6805
8 | 0.9722 | 0.00721 | 0.0075 | 134.8405
8.5 | 1.027 | 0.00771 | 0.0077 | 133.2036
9 | 1.0815 | 0.00824 | 0.0079 | 131.25
9.5 | 1.1355 | 0.00884 | 0.0081 | 128.4502
10 | 1.1892 | 0.00947 | 0.0083 | 125.5755
10.5 | 1.2423 | 0.01014 | 0.0086 | 122.5148
11 | 1.2954 | 0.01075 | 0.0089 | 120.5023
11.5 | 1.3472 | 0.01155 | 0.0093 | 116.6407
12 | 1.399 | 0.01224 | 0.0097 | 114.2974
12.5 | 1.449 | 0.0132 | 0.0102 | 109.7727
13 | 1.4987 | 0.01405 | 0.0107 | 106.669
13.5 | 1.5458 | 0.01521 | 0.0114 | 101.6305
14 | 1.5916 | 0.01641 | 0.0122 | 96.9896
14.5 | 1.6343 | 0.01781 | 0.0132 | 91.7631
15 | 1.6745 | 0.01926 | 0.0145 | 86.9418
15.5 | 1.7077 | 0.02113 | 0.0163 | 80.8187
16 | 1.734 | 0.0232 | 0.0187 | 74.7414
16.5 | 1.7386 | 0.02546 | 0.0235 | 68.2875
17 | 1.7306 | 0.02942 | 0.0258 | 58.8239
17.5 | 1.7174 | 0.03633 | 0.0231 | 47.2722
18 | 1.6837 | 0.04846 | 0.0151 | 34.7441
18.5 | 1.5955 | 0.06938 | 0.0028 | 22.9965
19 | 1.4659 | 0.0982 | -0.0141 | 14.9277
19.5 | 1.3548 | 0.12769 | -0.0327 | 10.6101
20 | 1.3084 | 0.14628 | -0.0446 | 8.9445

## 85. Re 6M Mach 0.25 (1)
BIGFOIL.COM POLAR EXPORT
PW RES BRETT tip final
PW RES BRETT tip final |  |  |  | Cl Max: | 1.072 | at alpha= | 10 | deg
JavaFoil+Calcfoil stall+Eppler ext transition |  |  |  | L/D Max: | 128.066 | at alpha= | 6.5 | deg
Re: | 6000000 |  |  | Cd Min: | 0.00484 | at alpha= | 3 | deg
Mach: | 0.25 |  |  | Cl=0 at alpha= | -0.41667 | deg
|  |  |  | @ Cl=0.1, Cd= | 0.0071833
|  |  |  | @ Cl=0.4, Cd= | 0.0048667
|  |  |  | @ Cl=0.6, Cd= | 0.10302
alpha (deg) | Cl | Cd | Cm | Cl/Cd
-11.5 | -0.063 | 0.0664 | 0.003 | -0.948
-11 | -0.06 | 0.06273 | 0.003 | -0.96
-10.5 | -0.173 | 0.0587 | 0.003 | -2.943
-10 | -0.228 | 0.05478 | 0.004 | -4.153
-9.5 | -0.275 | 0.05007 | 0.004 | -5.492
-9 | -0.321 | 0.04158 | 0.005 | -7.71
-8.5 | -0.423 | 0.00971 | 0.007 | -43.532
-8 | -0.457 | 0.00831 | 0.007 | -55.076
-7.5 | -0.482 | 0.00798 | 0.007 | -60.436
-7 | -0.497 | 0.00771 | 0.007 | -64.491
-6.5 | -0.501 | 0.00747 | 0.008 | -67.063
-6 | -0.494 | 0.00727 | 0.008 | -67.957
-5.5 | -0.479 | 0.00714 | 0.008 | -67.051
-5 | -0.454 | 0.00713 | 0.008 | -63.718
-4.5 | -0.422 | 0.0071 | 0.009 | -59.435
-4 | -0.383 | 0.00691 | 0.009 | -55.42
-3.5 | -0.339 | 0.00679 | 0.009 | -49.907
-3 | -0.29 | 0.00657 | 0.009 | -44.216
-2.5 | -0.238 | 0.00735 | 0.009 | -32.44
-2 | -0.184 | 0.00726 | 0.009 | -25.309
-1.5 | -0.127 | 0.00717 | 0.01 | -17.715
-1 | -0.069 | 0.0072 | 0.01 | -9.557
-0.5 | -0.01 | 0.00718 | 0.01 | -1.364
0 | 0.05 | 0.0072 | 0.01 | 6.925
0.5 | 0.11 | 0.00718 | 0.01 | 15.3
1 | 0.17 | 0.0072 | 0.01 | 23.547
1.5 | 0.229 | 0.00535 | 0.01 | 42.865
2 | 0.289 | 0.0052 | 0.011 | 55.571
2.5 | 0.348 | 0.00504 | 0.011 | 69.078
3 | 0.408 | 0.00484 | 0.011 | 84.194
3.5 | 0.467 | 0.00503 | 0.011 | 92.891
4 | 0.526 | 0.00526 | 0.011 | 99.916
4.5 | 0.584 | 0.00516 | 0.011 | 113.204
5 | 0.642 | 0.00541 | 0.011 | 118.557
5.5 | 0.699 | 0.00572 | 0.011 | 122.29
6 | 0.755 | 0.00605 | 0.011 | 124.94
6.5 | 0.81 | 0.00633 | 0.011 | 128.066
7 | 0.864 | 0.00679 | 0.011 | 127.184
7.5 | 0.914 | 0.00726 | 0.011 | 125.958
8 | 0.962 | 0.00792 | 0.011 | 121.537
8.5 | 1.006 | 0.00863 | 0.011 | 116.571
9 | 1.045 | 0.0091 | 0.011 | 114.893
9.5 | 1.067 | 0.01068 | 0.011 | 99.951
10 | 1.072 | 0.0122 | 0.011 | 87.886
10.5 | 1.067 | 0.01422 | 0.011 | 75.034
11 | 1.031 | 0.02075 | 0.01 | 49.683
11.5 | 0.995 | 0.02784 | 0.01 | 35.719
12 | 0.945 | 0.03851 | 0.009 | 24.535
12.5 | 0.892 | 0.04785 | 0.009 | 18.639
13 | 0.83 | 0.05937 | 0.009 | 13.973
13.5 | 0.763 | 0.07052 | 0.008 | 10.817
14 | 0.692 | 0.08112 | 0.008 | 8.525
14.5 | 0.616 | 0.09147 | 0.007 | 6.734
15 | 0.535 | 0.10302 | 0.007 | 5.197

## 86. Re 6M Mach 0.25 (2)
BIGFOIL.COM POLAR EXPORT
PW RES BRETT tip final
PW RES BRETT tip final |  |  |  | Cl Max: | 1.6727 | at alpha= | 14.5 | deg
XFOIL ncrit=9 |  |  |  | L/D Max: | 135.994 | at alpha= | 7 | deg
Re: | 6000000 |  |  | Cd Min: | 0.28024 | at alpha= | -20 | deg
Mach: | 0.25 |  |  | Cl=0 at alpha= | -0.59306 | deg
|  |  |  | @ Cl=0.1, Cd= | 0.0061799
|  |  |  | @ Cl=0.4, Cd= | 0.0043057
|  |  |  | @ Cl=0.6, Cd= | 0.0049322
alpha (deg) | Cl | Cd | Cm | Cl/Cd
-20 | -0.9742 | 0.28024 | 0.1388 | -3.4763
-19.5 | -0.9555 | 0.27292 | 0.1341 | -3.501
-19 | -0.9363 | 0.26509 | 0.1292 | -3.532
-18.5 | -0.9169 | 0.25756 | 0.1245 | -3.5599
-18 | -0.8978 | 0.25022 | 0.1199 | -3.588
-17.5 | -0.8807 | 0.24185 | 0.1149 | -3.6415
-17 | -0.8614 | 0.23499 | 0.1105 | -3.6657
-16.5 | -0.8421 | 0.22799 | 0.106 | -3.6936
-16 | -0.8229 | 0.22093 | 0.1016 | -3.7247
-15.5 | -0.8035 | 0.21368 | 0.0972 | -3.7603
-15 | -0.7845 | 0.20608 | 0.0928 | -3.8068
-14.5 | -0.7656 | 0.1982 | 0.0886 | -3.8628
-14 | -0.7476 | 0.19008 | 0.0842 | -3.9331
-13.5 | -0.731 | 0.18157 | 0.0798 | -4.026
-13 | -0.7152 | 0.17232 | 0.0752 | -4.1504
-12.5 | -0.6991 | 0.16399 | 0.0709 | -4.2631
-12 | -0.684 | 0.15565 | 0.0666 | -4.3945
-11.5 | -0.6698 | 0.14707 | 0.0623 | -4.5543
-11 | -0.6564 | 0.13861 | 0.0581 | -4.7356
-10.5 | -0.6522 | 0.12754 | 0.0527 | -5.1137
-10 | -0.6397 | 0.11992 | 0.0487 | -5.3344
-8.5 | -0.6319 | 0.09101 | 0.0338 | -6.9432
-8 | -0.633 | 0.08312 | 0.0295 | -7.6155
-7.5 | -0.6393 | 0.07684 | 0.0259 | -8.3199
-7 | -0.6292 | 0.06817 | 0.0178 | -9.2299
-6.5 | -0.6077 | 0.05781 | 0.0095 | -10.512
-6 | -0.5773 | 0.04617 | 0.003 | -12.5038
-5.5 | -0.5438 | 0.03106 | -0.0005 | -17.508
-5 | -0.5185 | 0.00982 | 0.002 | -52.8004
-4.5 | -0.4604 | 0.00877 | 0.0028 | -52.4971
-4 | -0.401 | 0.00846 | 0.0034 | -47.3995
-3.5 | -0.3432 | 0.00751 | 0.0041 | -45.6991
-3 | -0.284 | 0.00722 | 0.0046 | -39.3352
-2.5 | -0.2251 | 0.00689 | 0.0051 | -32.6705
-2 | -0.1662 | 0.00659 | 0.0055 | -25.22
-1.5 | -0.1072 | 0.00637 | 0.0059 | -16.8289
-1 | -0.0481 | 0.00628 | 0.0062 | -7.6592
-0.5 | 0.011 | 0.0062 | 0.0064 | 1.7742
0 | 0.0701 | 0.00619 | 0.0067 | 11.3247
0.5 | 0.1291 | 0.00617 | 0.0069 | 20.9238
2 | 0.3002 | 0.00472 | 0.0077 | 63.6017
2.5 | 0.3526 | 0.00424 | 0.0093 | 83.1604
3 | 0.4175 | 0.00433 | 0.0083 | 96.4203
3.5 | 0.4855 | 0.00454 | 0.0064 | 106.9383
4 | 0.5502 | 0.00474 | 0.0053 | 116.0759
4.5 | 0.6072 | 0.00496 | 0.006 | 122.4194
5 | 0.6645 | 0.00521 | 0.0066 | 127.5432
5.5 | 0.7221 | 0.0055 | 0.0072 | 131.2909
6 | 0.78 | 0.00582 | 0.0077 | 134.0206
6.5 | 0.8381 | 0.00618 | 0.0082 | 135.6149
7 | 0.8962 | 0.00659 | 0.0087 | 135.9939
7.5 | 0.9544 | 0.00707 | 0.0092 | 134.9929
8 | 1.0125 | 0.00759 | 0.0097 | 133.3992
8.5 | 1.0705 | 0.00816 | 0.0103 | 131.1887
9 | 1.1283 | 0.00879 | 0.0109 | 128.3618
9.5 | 1.1858 | 0.00949 | 0.0116 | 124.9526
10 | 1.243 | 0.01022 | 0.0124 | 121.6243
10.5 | 1.3003 | 0.01093 | 0.0133 | 118.9661
11 | 1.3564 | 0.01183 | 0.0143 | 114.6577
11.5 | 1.412 | 0.0128 | 0.0153 | 110.3125
12 | 1.4663 | 0.01387 | 0.0166 | 105.7174
12.5 | 1.5182 | 0.01522 | 0.018 | 99.7503
13 | 1.5668 | 0.01686 | 0.0197 | 92.93
13.5 | 1.6122 | 0.01859 | 0.0216 | 86.724
14 | 1.649 | 0.02088 | 0.0241 | 78.9751
14.5 | 1.6727 | 0.02372 | 0.0274 | 70.5185
15 | 1.6658 | 0.02699 | 0.0326 | 61.7192
15.5 | 1.645 | 0.03431 | 0.0304 | 47.9452
16 | 1.5996 | 0.04932 | 0.0185 | 32.4331
16.5 | 1.5198 | 0.06833 | 0.0068 | 22.2421
17 | 1.421 | 0.0898 | -0.0058 | 15.8241
17.5 | 1.3421 | 0.11057 | -0.0189 | 12.138
18 | 1.2807 | 0.13053 | -0.032 | 9.8115
18.5 | 1.2337 | 0.14922 | -0.0444 | 8.2677
19 | 1.2055 | 0.16503 | -0.0551 | 7.3047
19.5 | 1.1776 | 0.18153 | -0.0664 | 6.4871

## 87. Re 6M Mach 0.50 (1)
BIGFOIL.COM POLAR EXPORT
PW RES BRETT tip final
PW RES BRETT tip final |  |  |  | Cl Max: | 1.084 | at alpha= | 20 | deg
JavaFoil+Calcfoil stall+Eppler ext transition |  |  |  | L/D Max: | 121.7 | at alpha= | 6 | deg
Re: | 6000000 |  |  | Cd Min: | 0.00477 | at alpha= | 3 | deg
Mach: | 0.5 |  |  | Cl=0 at alpha= | -0.41791 | deg
|  |  |  | @ Cl=0.1, Cd= | 0.0071006
|  |  |  | @ Cl=0.4, Cd= | 0.004795
|  |  |  | @ Cl=0.6, Cd= | 0.0053692
alpha (deg) | Cl | Cd | Cm | Cl/Cd
-20 | -1.026 | 0.14536 | -0.001 | -7.061
-19.5 | -1.002 | 0.13691 | 0 | -7.317
-19 | -0.975 | 0.14515 | 0 | -6.714
-18.5 | -0.95 | 0.13262 | 0 | -7.163
-18 | -0.926 | 0.12405 | 0 | -7.461
-17.5 | -0.898 | 0.12965 | 0.001 | -6.926
-17 | -0.874 | 0.11838 | 0.001 | -7.382
-16.5 | -0.851 | 0.10849 | 0.001 | -7.845
-16 | -0.821 | 0.11518 | 0.001 | -7.125
-15.5 | -0.798 | 0.10375 | 0.002 | -7.688
-15 | -0.776 | 0.09379 | 0.002 | -8.275
-14.5 | -0.743 | 0.10095 | 0.002 | -7.357
-14 | -0.721 | 0.08968 | 0.002 | -8.035
-13.5 | -0.701 | 0.07841 | 0.003 | -8.946
-13 | -0.665 | 0.08724 | 0.002 | -7.62
-12.5 | -0.643 | 0.07689 | 0.003 | -8.362
-12 | -0.626 | 0.0646 | 0.003 | -9.693
-11.5 | -0.587 | 0.07332 | 0.003 | -8.005
-11 | -0.566 | 0.06454 | 0.004 | -8.764
-10.5 | -0.535 | 0.06521 | 0.003 | -8.211
-10 | -0.509 | 0.06107 | 0.003 | -8.334
-9.5 | -0.481 | 0.0602 | 0.003 | -7.998
-9 | -0.455 | 0.0585 | 0.004 | -7.778
-8.5 | -0.429 | 0.05464 | 0.004 | -7.854
-8 | -0.404 | 0.0505 | 0.004 | -7.997
-7.5 | -0.381 | 0.04387 | 0.005 | -8.694
-7 | -0.356 | 0.04058 | 0.005 | -8.767
-6.5 | -0.401 | 0.00809 | 0.009 | -49.555
-6 | -0.368 | 0.00779 | 0.009 | -47.295
-5.5 | -0.335 | 0.00768 | 0.009 | -43.669
-5 | -0.303 | 0.00741 | 0.009 | -40.831
-4.5 | -0.27 | 0.00729 | 0.01 | -36.998
-4 | -0.237 | 0.00702 | 0.01 | -33.735
-3.5 | -0.204 | 0.00695 | 0.01 | -29.339
-3 | -0.282 | 0.00684 | 0.01 | -41.219
-2.5 | -0.25 | 0.00675 | 0.01 | -36.991
-2 | -0.199 | 0.00666 | 0.011 | -29.834
-1.5 | -0.14 | 0.00668 | 0.011 | -20.903
-1 | -0.076 | 0.00661 | 0.011 | -11.544
-0.5 | -0.011 | 0.00716 | 0.011 | -1.524
0 | 0.056 | 0.00714 | 0.011 | 7.785
0.5 | 0.123 | 0.00708 | 0.011 | 17.309
1 | 0.189 | 0.00707 | 0.012 | 26.773
1.5 | 0.256 | 0.00708 | 0.012 | 36.166
2 | 0.322 | 0.00513 | 0.012 | 62.842
2.5 | 0.389 | 0.0048 | 0.012 | 80.891
3 | 0.455 | 0.00477 | 0.012 | 95.358
3.5 | 0.52 | 0.00501 | 0.012 | 103.755
4 | 0.585 | 0.0053 | 0.012 | 110.424
4.5 | 0.65 | 0.0056 | 0.012 | 116.159
5 | 0.714 | 0.006 | 0.012 | 118.867
5.5 | 0.776 | 0.00639 | 0.012 | 121.31
6 | 0.836 | 0.00687 | 0.013 | 121.7
6.5 | 0.892 | 0.00754 | 0.013 | 118.26
7 | 0.943 | 0.00829 | 0.013 | 113.753
7.5 | 0.983 | 0.00981 | 0.013 | 100.185
8 | 0.994 | 0.01178 | 0.012 | 84.398
8.5 | 0.962 | 0.01695 | 0.012 | 56.756
9 | 0.857 | 0.02801 | 0.011 | 30.59
9.5 | 0.562 | 0.04435 | 0.01 | 12.667
10 | 0.583 | 0.05118 | 0.01 | 11.385
10.5 | 0.608 | 0.055 | 0.009 | 11.059
11 | 0.623 | 0.06787 | 0.009 | 9.18
11.5 | 0.663 | 0.05985 | 0.009 | 11.083
12 | 0.687 | 0.06519 | 0.009 | 10.539
12.5 | 0.709 | 0.07192 | 0.009 | 9.858
13 | 0.743 | 0.06962 | 0.009 | 10.666
13.5 | 0.744 | 0.09588 | 0.007 | 7.759
14 | 0.774 | 0.09537 | 0.008 | 8.117
14.5 | 0.805 | 0.09395 | 0.008 | 8.569
15 | 0.819 | 0.11341 | 0.007 | 7.224
15.5 | 0.847 | 0.11031 | 0.007 | 7.681
16 | 0.878 | 0.10824 | 0.007 | 8.114
16.5 | 0.899 | 0.12095 | 0.007 | 7.434
17 | 0.929 | 0.11796 | 0.007 | 7.878
17.5 | 0.952 | 0.13073 | 0.007 | 7.282
18 | 0.981 | 0.1268 | 0.007 | 7.735
18.5 | 1.004 | 0.1408 | 0.007 | 7.133
19 | 1.031 | 0.1361 | 0.007 | 7.579
19.5 | 1.056 | 0.14872 | 0.007 | 7.103
20 | 1.084 | 0.14277 | 0.007 | 7.592

## 88. Re 6M Mach 0.50 (2)
BIGFOIL.COM POLAR EXPORT
PW RES BRETT tip final
PW RES BRETT tip final |  |  |  | Cl Max: | 1.3644 | at alpha= | 9 | deg
XFOIL ncrit=9 |  |  |  | L/D Max: | 139.859 | at alpha= | 6.5 | deg
Re: | 6000000 |  |  | Cd Min: | 0.01167 | at alpha= | 9 | deg
Mach: | 0.5 |  |  | Cl=0 at alpha= | -99 | deg
|  |  |  | @ Cl=0.1, Cd= | 0.00632
|  |  |  | @ Cl=0.4, Cd= | 0.0044397
|  |  |  | @ Cl=0.6, Cd= | 0.0049502
alpha (deg) | Cl | Cd | Cm | Cl/Cd
0 | 0.0838 | 0.00632 | 0.0069 | 13.2595
0.5 | 0.1515 | 0.00632 | 0.0073 | 23.9715
1 | 0.2182 | 0.00603 | 0.0078 | 36.1857
1.5 | 0.2845 | 0.0057 | 0.0082 | 49.9123
2 | 0.3477 | 0.00493 | 0.0089 | 70.5274
2.5 | 0.4053 | 0.00439 | 0.0116 | 92.3235
3 | 0.4838 | 0.00457 | 0.0101 | 105.8643
3.5 | 0.5646 | 0.00483 | 0.0082 | 116.8944
4 | 0.6412 | 0.00509 | 0.0074 | 125.9725
4.5 | 0.7086 | 0.00539 | 0.0088 | 131.4657
5 | 0.7769 | 0.00574 | 0.0104 | 135.3484
5.5 | 0.8463 | 0.00612 | 0.012 | 138.2843
6 | 0.9169 | 0.00656 | 0.0139 | 139.7713
6.5 | 0.9888 | 0.00707 | 0.0158 | 139.8586
7 | 1.0617 | 0.00771 | 0.0181 | 137.7043
7.5 | 1.1354 | 0.0085 | 0.0206 | 133.5765
8 | 1.2106 | 0.00935 | 0.0236 | 129.4759
8.5 | 1.2871 | 0.01035 | 0.0271 | 124.3575
9 | 1.3644 | 0.01167 | 0.0314 | 116.9152

## 89. Re 7M Mach 0.00 (1)
BIGFOIL.COM POLAR EXPORT
PW RES BRETT tip final
PW RES BRETT tip final |  |  |  | Cl Max: | 1.108 | at alpha= | 11 | deg
JavaFoil+Calcfoil stall+Eppler ext transition |  |  |  | L/D Max: | 131.431 | at alpha= | 7 | deg
Re: | 7000000 |  |  | Cd Min: | 0.00482 | at alpha= | 3.5 | deg
Mach: | 0 |  |  | Cl=0 at alpha= | -0.42105 | deg
|  |  |  | @ Cl=0.1, Cd= | 0.0070031
|  |  |  | @ Cl=0.4, Cd= | 0.0050116
|  |  |  | @ Cl=0.6, Cd= | 0.0054151
alpha (deg) | Cl | Cd | Cm | Cl/Cd
-13.5 | -0.366 | 0.07957 | 0.002 | -4.604
-13 | -0.383 | 0.07469 | 0.002 | -5.126
-12.5 | -0.4 | 0.06947 | 0.003 | -5.753
-12 | -0.416 | 0.06434 | 0.003 | -6.473
-11.5 | -0.434 | 0.05868 | 0.003 | -7.387
-11 | -0.451 | 0.05265 | 0.004 | -8.557
-10.5 | -0.471 | 0.04349 | 0.004 | -10.829
-10 | -0.565 | 0.0103 | 0.006 | -54.86
-9.5 | -0.578 | 0.00866 | 0.006 | -66.747
-9 | -0.585 | 0.00828 | 0.006 | -70.667
-8.5 | -0.588 | 0.00801 | 0.006 | -73.456
-8 | -0.586 | 0.00778 | 0.007 | -75.418
-7.5 | -0.58 | 0.00754 | 0.007 | -76.903
-7 | -0.568 | 0.00734 | 0.007 | -77.392
-6.5 | -0.55 | 0.00728 | 0.007 | -75.534
-6 | -0.526 | 0.00713 | 0.008 | -73.775
-5.5 | -0.497 | 0.00705 | 0.008 | -70.491
-5 | -0.463 | 0.00701 | 0.008 | -66.015
-4.5 | -0.424 | 0.00685 | 0.008 | -61.848
-4 | -0.381 | 0.00672 | 0.008 | -56.655
-3.5 | -0.334 | 0.00729 | 0.009 | -45.791
-3 | -0.284 | 0.00719 | 0.009 | -39.538
-2.5 | -0.233 | 0.00712 | 0.009 | -32.675
-2 | -0.179 | 0.00704 | 0.009 | -25.359
-1.5 | -0.123 | 0.00702 | 0.009 | -17.571
-1 | -0.067 | 0.00701 | 0.009 | -9.522
-0.5 | -0.009 | 0.00706 | 0.01 | -1.345
0 | 0.048 | 0.00703 | 0.01 | 6.87
0.5 | 0.106 | 0.007 | 0.01 | 15.196
1 | 0.164 | 0.00703 | 0.01 | 23.373
1.5 | 0.222 | 0.0056 | 0.01 | 39.67
2 | 0.28 | 0.00534 | 0.01 | 52.382
2.5 | 0.337 | 0.00522 | 0.01 | 64.665
3 | 0.395 | 0.00503 | 0.01 | 78.475
3.5 | 0.452 | 0.00482 | 0.011 | 93.913
4 | 0.509 | 0.00504 | 0.011 | 101.059
4.5 | 0.566 | 0.00526 | 0.011 | 107.645
5 | 0.623 | 0.00552 | 0.011 | 112.701
5.5 | 0.678 | 0.00581 | 0.011 | 116.698
6 | 0.733 | 0.00606 | 0.011 | 121.078
6.5 | 0.787 | 0.00605 | 0.011 | 129.941
7 | 0.839 | 0.00639 | 0.011 | 131.431
7.5 | 0.89 | 0.00681 | 0.011 | 130.631
8 | 0.938 | 0.00733 | 0.011 | 127.994
8.5 | 0.984 | 0.00782 | 0.011 | 125.952
9 | 1.027 | 0.00846 | 0.011 | 121.331
9.5 | 1.061 | 0.00924 | 0.011 | 114.89
10 | 1.087 | 0.01035 | 0.011 | 105.065
10.5 | 1.102 | 0.01122 | 0.011 | 98.162
11 | 1.108 | 0.01246 | 0.011 | 88.884
11.5 | 1.103 | 0.01453 | 0.01 | 75.911
12 | 1.077 | 0.02027 | 0.01 | 53.134
12.5 | 1.049 | 0.02692 | 0.01 | 38.964
13 | 1.011 | 0.03746 | 0.009 | 26.974
13.5 | 0.986 | 0.0428 | 0.009 | 23.03
14 | 0.95 | 0.05216 | 0.009 | 18.211
14.5 | 0.909 | 0.06481 | 0.008 | 14.025
15 | 0.873 | 0.0737 | 0.008 | 11.849
15.5 | 0.838 | 0.08144 | 0.008 | 10.293
16 | 0.802 | 0.09011 | 0.007 | 8.895

## 90. Re 7M Mach 0.00 (2)
BIGFOIL.COM POLAR EXPORT
PW RES BRETT tip final
PW RES BRETT tip final |  |  |  | Cl Max: | 1.7798 | at alpha= | 17 | deg
XFOIL ncrit=9 |  |  |  | L/D Max: | 138.945 | at alpha= | 7 | deg
Re: | 7000000 |  |  | Cd Min: | 0.1176 | at alpha= | 20 | deg
Mach: | 0 |  |  | Cl=0 at alpha= | -0.58275 | deg
|  |  |  | @ Cl=0.1, Cd= | 0.0060043
|  |  |  | @ Cl=0.4, Cd= | 0.0041769
|  |  |  | @ Cl=0.6, Cd= | 0.0048041
alpha (deg) | Cl | Cd | Cm | Cl/Cd
-11 | -1.1202 | 0.02057 | -0.0042 | -54.4579
-10.5 | -1.078 | 0.01727 | -0.0032 | -62.4204
-10 | -1.0317 | 0.01474 | -0.0023 | -69.9932
-9.5 | -0.9818 | 0.01305 | -0.0015 | -75.2337
-9 | -0.9304 | 0.01164 | -0.0008 | -79.9313
-8.5 | -0.8771 | 0.01073 | -0.0002 | -81.7428
-7.5 | -0.7754 | 0.00948 | 0.0024 | -81.7932
-7 | -0.7213 | 0.0089 | 0.003 | -81.0449
-6.5 | -0.6661 | 0.00851 | 0.0035 | -78.2726
-6 | -0.6103 | 0.00828 | 0.0038 | -73.7077
-5.5 | -0.5542 | 0.00812 | 0.0041 | -68.2512
-5 | -0.4978 | 0.00805 | 0.0043 | -61.8385
-4.5 | -0.4413 | 0.00801 | 0.0045 | -55.0936
-4 | -0.3865 | 0.00712 | 0.005 | -54.2837
-3.5 | -0.3303 | 0.00686 | 0.0052 | -48.1487
-3 | -0.2739 | 0.00663 | 0.0055 | -41.3122
-2.5 | -0.2175 | 0.00641 | 0.0057 | -33.9314
-2 | -0.1609 | 0.00624 | 0.006 | -25.7853
-1.5 | -0.1042 | 0.00613 | 0.0062 | -16.9984
-1 | -0.0474 | 0.00607 | 0.0063 | -7.8089
-0.5 | 0.0094 | 0.00606 | 0.0065 | 1.5512
0 | 0.0663 | 0.00604 | 0.0066 | 10.9768
0.5 | 0.123 | 0.00598 | 0.0068 | 20.5686
1 | 0.1791 | 0.00571 | 0.0069 | 31.366
1.5 | 0.235 | 0.00543 | 0.007 | 43.2781
2 | 0.2894 | 0.00484 | 0.0072 | 59.7934
2.5 | 0.3435 | 0.00444 | 0.0077 | 77.3649
3 | 0.3939 | 0.00416 | 0.0093 | 94.6875
4 | 0.5272 | 0.00453 | 0.0049 | 116.3797
4.5 | 0.5816 | 0.00473 | 0.0055 | 122.9598
5 | 0.6362 | 0.00495 | 0.0059 | 128.5253
5.5 | 0.6909 | 0.00521 | 0.0062 | 132.6104
6 | 0.7459 | 0.0055 | 0.0065 | 135.6182
6.5 | 0.8009 | 0.00581 | 0.0067 | 137.8485
7 | 0.8559 | 0.00616 | 0.0069 | 138.9448
7.5 | 0.9106 | 0.00657 | 0.007 | 138.5997
8 | 0.9652 | 0.00698 | 0.0072 | 138.2808
8.5 | 1.0195 | 0.00746 | 0.0073 | 136.6622
9 | 1.0735 | 0.00795 | 0.0074 | 135.0314
9.5 | 1.127 | 0.00853 | 0.0075 | 132.1219
10 | 1.1803 | 0.0091 | 0.0077 | 129.7033
10.5 | 1.233 | 0.00972 | 0.0078 | 126.8519
11 | 1.2855 | 0.01029 | 0.008 | 124.9271
11.5 | 1.337 | 0.01101 | 0.0083 | 121.4351
12 | 1.3884 | 0.01165 | 0.0085 | 119.176
12.5 | 1.4383 | 0.01251 | 0.0088 | 114.972
13 | 1.4879 | 0.01326 | 0.0092 | 112.2097
13.5 | 1.5352 | 0.01431 | 0.0097 | 107.2816
14 | 1.582 | 0.01528 | 0.0102 | 103.534
14.5 | 1.6256 | 0.01657 | 0.011 | 98.105
15 | 1.6682 | 0.01775 | 0.0118 | 93.9831
15.5 | 1.7059 | 0.01928 | 0.0131 | 88.4803
16.5 | 1.769 | 0.02263 | 0.0166 | 78.1706
17 | 1.7798 | 0.02459 | 0.0209 | 72.379
17.5 | 1.7713 | 0.02797 | 0.0244 | 63.3286
18 | 1.7603 | 0.03381 | 0.0233 | 52.0645
18.5 | 1.7352 | 0.044 | 0.017 | 39.4364
19 | 1.6812 | 0.05949 | 0.0076 | 28.2602
19.5 | 1.5465 | 0.08811 | -0.0085 | 17.5519
20 | 1.4298 | 0.1176 | -0.0266 | 12.1582

## 91. Re 7M Mach 0.10 (1)
BIGFOIL.COM POLAR EXPORT
PW RES BRETT tip final
PW RES BRETT tip final |  |  |  | Cl Max: | 1.102 | at alpha= | 11 | deg
JavaFoil+Calcfoil stall+Eppler ext transition |  |  |  | L/D Max: | 131.709 | at alpha= | 7 | deg
Re: | 7000000 |  |  | Cd Min: | 0.00486 | at alpha= | 3.5 | deg
Mach: | 0.1 |  |  | Cl=0 at alpha= | -0.41525 | deg
|  |  |  | @ Cl=0.1, Cd= | 0.006996
|  |  |  | @ Cl=0.4, Cd= | 0.0050591
|  |  |  | @ Cl=0.6, Cd= | 0.0054068
alpha (deg) | Cl | Cd | Cm | Cl/Cd
-13 | -0.342 | 0.07593 | 0.002 | -4.51
-12.5 | -0.361 | 0.07075 | 0.003 | -5.108
-12 | -0.372 | 0.079 | 0.002 | -4.707
-11.5 | -0.4 | 0.06027 | 0.003 | -6.635
-11 | -0.419 | 0.05485 | 0.004 | -7.637
-10.5 | -0.438 | 0.04905 | 0.004 | -8.926
-10 | -0.485 | 0.02482 | 0.005 | -19.519
-9.5 | -0.554 | 0.0082 | 0.006 | -67.581
-9 | -0.565 | 0.00836 | 0.006 | -67.603
-8.5 | -0.571 | 0.00807 | 0.006 | -70.804
-8 | -0.573 | 0.00782 | 0.007 | -73.282
-7.5 | -0.57 | 0.00759 | 0.007 | -75.12
-7 | -0.561 | 0.00737 | 0.007 | -76.071
-6.5 | -0.545 | 0.0073 | 0.007 | -74.629
-6 | -0.523 | 0.00717 | 0.008 | -72.892
-5.5 | -0.495 | 0.00707 | 0.008 | -70.047
-5 | -0.462 | 0.00703 | 0.008 | -65.739
-4.5 | -0.424 | 0.00685 | 0.008 | -61.85
-4 | -0.381 | 0.00672 | 0.009 | -56.736
-3.5 | -0.335 | 0.00731 | 0.009 | -45.787
-3 | -0.285 | 0.00724 | 0.009 | -39.443
-2.5 | -0.233 | 0.00711 | 0.009 | -32.813
-2 | -0.179 | 0.00704 | 0.009 | -25.481
-1.5 | -0.124 | 0.00702 | 0.009 | -17.629
-1 | -0.067 | 0.00701 | 0.01 | -9.574
-0.5 | -0.01 | 0.00705 | 0.01 | -1.353
0 | 0.049 | 0.00704 | 0.01 | 6.891
0.5 | 0.107 | 0.00699 | 0.01 | 15.291
1 | 0.165 | 0.00702 | 0.01 | 23.515
1.5 | 0.223 | 0.00559 | 0.01 | 39.914
2 | 0.281 | 0.00534 | 0.01 | 52.658
2.5 | 0.339 | 0.00522 | 0.01 | 64.913
3 | 0.397 | 0.00507 | 0.011 | 78.333
3.5 | 0.455 | 0.00486 | 0.011 | 93.478
4 | 0.512 | 0.00504 | 0.011 | 101.498
4.5 | 0.569 | 0.00526 | 0.011 | 108.143
5 | 0.626 | 0.00553 | 0.011 | 113.163
5.5 | 0.682 | 0.00582 | 0.011 | 117.087
6 | 0.737 | 0.00575 | 0.011 | 128.141
6.5 | 0.79 | 0.00606 | 0.011 | 130.379
7 | 0.843 | 0.0064 | 0.011 | 131.709
7.5 | 0.894 | 0.00683 | 0.011 | 130.841
8 | 0.942 | 0.0074 | 0.011 | 127.26
8.5 | 0.988 | 0.00789 | 0.011 | 125.248
9 | 1.03 | 0.00858 | 0.011 | 120.071
9.5 | 1.063 | 0.00902 | 0.011 | 117.84
10 | 1.087 | 0.01053 | 0.011 | 103.247
10.5 | 1.099 | 0.01147 | 0.011 | 95.79
11 | 1.102 | 0.0129 | 0.011 | 85.403
11.5 | 1.094 | 0.0153 | 0.01 | 71.462
12 | 1.063 | 0.02184 | 0.01 | 48.677
12.5 | 1.029 | 0.02961 | 0.01 | 34.766
13 | 0.989 | 0.04055 | 0.009 | 24.38
13.5 | 0.96 | 0.04608 | 0.009 | 20.841
14 | 0.921 | 0.05562 | 0.009 | 16.565
14.5 | 0.877 | 0.0686 | 0.008 | 12.78
15 | 0.838 | 0.0774 | 0.008 | 10.822
15.5 | 0.798 | 0.08537 | 0.008 | 9.351
16 | 0.758 | 0.09426 | 0.007 | 8.037

## 92. Re 7M Mach 0.10 (2)
BIGFOIL.COM POLAR EXPORT
PW RES BRETT tip final
PW RES BRETT tip final |  |  |  | Cl Max: | 1.7674 | at alpha= | 16.5 | deg
XFOIL ncrit=9 |  |  |  | L/D Max: | 139.032 | at alpha= | 7 | deg
Re: | 7000000 |  |  | Cd Min: | 0.13917 | at alpha= | 20 | deg
Mach: | 0.1 |  |  | Cl=0 at alpha= | -0.58392 | deg
|  |  |  | @ Cl=0.1, Cd= | 0.0060109
|  |  |  | @ Cl=0.4, Cd= | 0.0044764
|  |  |  | @ Cl=0.6, Cd= | 0.0048006
alpha (deg) | Cl | Cd | Cm | Cl/Cd
-9 | -0.9307 | 0.0148 | -0.0025 | -62.8851
-8.5 | -0.8813 | 0.01235 | -0.0016 | -71.3603
-7.5 | -0.7799 | 0.01054 | 0.0014 | -73.9943
-7 | -0.7263 | 0.00947 | 0.0023 | -76.6948
-6.5 | -0.6711 | 0.0088 | 0.0029 | -76.2614
-6 | -0.6149 | 0.0084 | 0.0034 | -73.2024
-5.5 | -0.5583 | 0.00817 | 0.0038 | -68.3354
-5 | -0.5014 | 0.00807 | 0.0041 | -62.1314
-4.5 | -0.4444 | 0.00802 | 0.0043 | -55.4115
-4 | -0.389 | 0.00721 | 0.0048 | -53.9528
-3.5 | -0.3324 | 0.00691 | 0.0051 | -48.1042
-3 | -0.2756 | 0.00667 | 0.0054 | -41.3193
-2.5 | -0.2188 | 0.00645 | 0.0057 | -33.9225
-2 | -0.1618 | 0.00626 | 0.0059 | -25.8466
-1.5 | -0.1047 | 0.00614 | 0.0061 | -17.0521
-1 | -0.0476 | 0.00608 | 0.0063 | -7.8289
-0.5 | 0.0096 | 0.00606 | 0.0065 | 1.5842
0 | 0.0668 | 0.00604 | 0.0066 | 11.0596
0.5 | 0.1239 | 0.00599 | 0.0068 | 20.6845
1 | 0.1804 | 0.00572 | 0.0069 | 31.5385
1.5 | 0.2366 | 0.00544 | 0.0071 | 43.4926
2.5 | 0.3456 | 0.00445 | 0.0078 | 77.6629
4 | 0.5307 | 0.00454 | 0.005 | 116.8943
4.5 | 0.5855 | 0.00474 | 0.0055 | 123.5232
5 | 0.6405 | 0.00497 | 0.006 | 128.8732
5.5 | 0.6957 | 0.00523 | 0.0064 | 133.021
6 | 0.751 | 0.00553 | 0.0067 | 135.8047
6.5 | 0.8065 | 0.00584 | 0.0069 | 138.0993
7 | 0.862 | 0.0062 | 0.0072 | 139.0323
7.5 | 0.9172 | 0.00663 | 0.0073 | 138.3409
8 | 0.9723 | 0.00705 | 0.0075 | 137.9149
8.5 | 1.0272 | 0.00755 | 0.0077 | 136.053
9 | 1.0818 | 0.00804 | 0.0079 | 134.5522
9.5 | 1.1359 | 0.00864 | 0.0081 | 131.4699
10 | 1.1899 | 0.0092 | 0.0083 | 129.337
10.5 | 1.2432 | 0.00986 | 0.0086 | 126.0852
11 | 1.2963 | 0.01047 | 0.0089 | 123.8109
11.5 | 1.3487 | 0.01118 | 0.0092 | 120.6351
12 | 1.4004 | 0.01192 | 0.0096 | 117.4832
12.5 | 1.4511 | 0.01275 | 0.0101 | 113.8118
13 | 1.5007 | 0.01368 | 0.0106 | 109.7003
13.5 | 1.5488 | 0.01471 | 0.0112 | 105.2889
14 | 1.5944 | 0.01598 | 0.0121 | 99.7747
14.5 | 1.6387 | 0.01721 | 0.013 | 95.2179
15 | 1.679 | 0.0187 | 0.0143 | 89.7861
15.5 | 1.7141 | 0.02047 | 0.016 | 83.7372
16 | 1.7465 | 0.02214 | 0.0178 | 78.8844
16.5 | 1.7674 | 0.02415 | 0.0208 | 73.1843
17 | 1.7575 | 0.0271 | 0.0258 | 64.8524
17.5 | 1.7454 | 0.03279 | 0.0253 | 53.2296
18 | 1.7221 | 0.04275 | 0.019 | 40.283
18.5 | 1.6603 | 0.05966 | 0.0082 | 27.8294
19 | 1.5535 | 0.08309 | -0.0046 | 18.6966
19.5 | 1.421 | 0.11437 | -0.0238 | 12.4246
20 | 1.3404 | 0.13917 | -0.0397 | 9.6314

## 93. Re 7M Mach 0.25 (1)
BIGFOIL.COM POLAR EXPORT
PW RES BRETT tip final
PW RES BRETT tip final |  |  |  | Cl Max: | 1.075 | at alpha= | 10 | deg
JavaFoil+Calcfoil stall+Eppler ext transition |  |  |  | L/D Max: | 130.631 | at alpha= | 6.5 | deg
Re: | 7000000 |  |  | Cd Min: | 0.00491 | at alpha= | 3.5 | deg
Mach: | 0.25 |  |  | Cl=0 at alpha= | -0.41667 | deg
|  |  |  | @ Cl=0.1, Cd= | 0.0070567
|  |  |  | @ Cl=0.4, Cd= | 0.0051253
|  |  |  | @ Cl=0.6, Cd= | 0.10133
alpha (deg) | Cl | Cd | Cm | Cl/Cd
-11.5 | -0.063 | 0.0656 | 0.003 | -0.961
-11 | -0.06 | 0.06124 | 0.003 | -0.986
-10.5 | -0.173 | 0.05757 | 0.004 | -3.007
-10 | -0.229 | 0.05279 | 0.004 | -4.33
-9.5 | -0.277 | 0.04735 | 0.004 | -5.847
-9 | -0.327 | 0.03565 | 0.005 | -9.161
-8.5 | -0.424 | 0.00798 | 0.007 | -53.109
-8 | -0.457 | 0.00812 | 0.007 | -56.365
-7.5 | -0.482 | 0.00782 | 0.007 | -61.655
-7 | -0.497 | 0.00757 | 0.007 | -65.727
-6.5 | -0.501 | 0.00737 | 0.008 | -67.93
-6 | -0.494 | 0.00717 | 0.008 | -68.906
-5.5 | -0.479 | 0.00719 | 0.008 | -66.525
-5 | -0.454 | 0.00714 | 0.008 | -63.678
-4.5 | -0.422 | 0.00695 | 0.009 | -60.774
-4 | -0.383 | 0.0068 | 0.009 | -56.332
-3.5 | -0.339 | 0.00675 | 0.009 | -50.2
-3 | -0.29 | 0.00728 | 0.009 | -39.88
-2.5 | -0.238 | 0.0072 | 0.009 | -33.095
-2 | -0.184 | 0.00712 | 0.009 | -25.784
-1.5 | -0.127 | 0.00715 | 0.01 | -17.762
-1 | -0.069 | 0.00707 | 0.01 | -9.742
-0.5 | -0.01 | 0.0071 | 0.01 | -1.38
0 | 0.05 | 0.00709 | 0.01 | 7.029
0.5 | 0.11 | 0.00705 | 0.01 | 15.581
1 | 0.17 | 0.00706 | 0.01 | 24.036
1.5 | 0.229 | 0.00564 | 0.01 | 40.636
2 | 0.289 | 0.00541 | 0.011 | 53.363
2.5 | 0.348 | 0.00529 | 0.011 | 65.82
3 | 0.408 | 0.0051 | 0.011 | 79.916
3.5 | 0.467 | 0.00491 | 0.011 | 95.099
4 | 0.526 | 0.00514 | 0.011 | 102.2
4.5 | 0.584 | 0.00504 | 0.011 | 115.983
5 | 0.642 | 0.0053 | 0.011 | 121.15
5.5 | 0.7 | 0.0056 | 0.011 | 124.974
6 | 0.756 | 0.0059 | 0.011 | 128.011
6.5 | 0.81 | 0.0062 | 0.011 | 130.631
7 | 0.864 | 0.00669 | 0.011 | 129.044
7.5 | 0.914 | 0.00709 | 0.011 | 129.013
8 | 0.962 | 0.00774 | 0.011 | 124.363
8.5 | 1.006 | 0.00847 | 0.011 | 118.782
9 | 1.046 | 0.00886 | 0.011 | 117.967
9.5 | 1.069 | 0.01038 | 0.011 | 102.983
10 | 1.075 | 0.01171 | 0.011 | 91.803
10.5 | 1.071 | 0.01352 | 0.011 | 79.221
11 | 1.037 | 0.01938 | 0.011 | 53.513
11.5 | 1.001 | 0.02586 | 0.01 | 38.696
12 | 0.95 | 0.03614 | 0.01 | 26.295
12.5 | 0.896 | 0.04544 | 0.009 | 19.725
13 | 0.833 | 0.05704 | 0.009 | 14.6
13.5 | 0.765 | 0.06829 | 0.008 | 11.204
14 | 0.693 | 0.07887 | 0.008 | 8.792
14.5 | 0.617 | 0.08982 | 0.007 | 6.868
15 | 0.536 | 0.10133 | 0.007 | 5.291

## 94. Re 7M Mach 0.25 (2)
BIGFOIL.COM POLAR EXPORT
PW RES BRETT tip final
PW RES BRETT tip final |  |  |  | Cl Max: | 1.6955 | at alpha= | 15 | deg
XFOIL ncrit=9 |  |  |  | L/D Max: | 139.177 | at alpha= | 7 | deg
Re: | 7000000 |  |  | Cd Min: | 0.28062 | at alpha= | -20 | deg
Mach: | 0.25 |  |  | Cl=0 at alpha= | -0.58953 | deg
|  |  |  | @ Cl=0.1, Cd= | 0.0060751
|  |  |  | @ Cl=0.4, Cd= | 0.0045029
|  |  |  | @ Cl=0.6, Cd= | 0.0048122
alpha (deg) | Cl | Cd | Cm | Cl/Cd
-20 | -0.9751 | 0.28062 | 0.139 | -3.4748
-19.5 | -0.9563 | 0.27335 | 0.1343 | -3.4984
-19 | -0.9374 | 0.26569 | 0.1295 | -3.5282
-18.5 | -0.9176 | 0.25787 | 0.1248 | -3.5584
-18 | -0.8985 | 0.25054 | 0.1201 | -3.5863
-17.5 | -0.8792 | 0.24309 | 0.1155 | -3.6168
-17 | -0.8601 | 0.23557 | 0.1109 | -3.6511
-16.5 | -0.8439 | 0.22662 | 0.1059 | -3.7239
-16 | -0.825 | 0.21957 | 0.1016 | -3.7573
-15.5 | -0.8058 | 0.21233 | 0.0972 | -3.795
-15 | -0.7867 | 0.20494 | 0.0928 | -3.8387
-14.5 | -0.7682 | 0.19744 | 0.0885 | -3.8908
-14 | -0.7527 | 0.18802 | 0.0837 | -4.0033
-13.5 | -0.735 | 0.18028 | 0.0795 | -4.077
-13 | -0.7173 | 0.17251 | 0.0753 | -4.158
-12.5 | -0.6996 | 0.16413 | 0.071 | -4.2625
-12 | -0.6844 | 0.15578 | 0.0668 | -4.3934
-11.5 | -0.6701 | 0.1472 | 0.0624 | -4.5523
-11 | -0.6567 | 0.13873 | 0.0582 | -4.7337
-10.5 | -0.644 | 0.13024 | 0.0539 | -4.9447
-10 | -0.6397 | 0.11994 | 0.0489 | -5.3335
-9.5 | -0.6402 | 0.10837 | 0.0432 | -5.9075
-8.5 | -0.6361 | 0.09007 | 0.0333 | -7.0623
-8 | -0.6386 | 0.08222 | 0.0291 | -7.767
-7.5 | -0.6465 | 0.07599 | 0.0255 | -8.5077
-7 | -0.6331 | 0.06697 | 0.0167 | -9.4535
-6.5 | -0.6102 | 0.05658 | 0.0086 | -10.7847
-6 | -0.5784 | 0.04564 | 0.0027 | -12.6731
-5.5 | -0.5766 | 0.01112 | 0.001 | -51.8525
-5 | -0.521 | 0.0088 | 0.0023 | -59.2045
-4.5 | -0.4618 | 0.00827 | 0.003 | -55.8404
-4 | -0.4021 | 0.00807 | 0.0036 | -49.8265
-3.5 | -0.3441 | 0.00722 | 0.0043 | -47.6593
-3 | -0.2849 | 0.00692 | 0.0048 | -41.1705
-2.5 | -0.2259 | 0.00664 | 0.0052 | -34.0211
-2 | -0.1668 | 0.0064 | 0.0056 | -26.0625
-1.5 | -0.1077 | 0.00621 | 0.006 | -17.343
-1 | -0.0486 | 0.00613 | 0.0063 | -7.9282
-0.5 | 0.0106 | 0.00612 | 0.0065 | 1.732
0 | 0.0697 | 0.00607 | 0.0067 | 11.4827
0.5 | 0.1288 | 0.00608 | 0.0069 | 21.1842
1 | 0.1871 | 0.00576 | 0.0071 | 32.4826
1.5 | 0.2451 | 0.00546 | 0.0073 | 44.8901
2 | 0.3016 | 0.00487 | 0.0075 | 61.9302
2.5 | 0.3577 | 0.00447 | 0.0081 | 80.0224
4 | 0.5503 | 0.00462 | 0.0053 | 119.1126
4.5 | 0.6072 | 0.00484 | 0.006 | 125.4545
5 | 0.6645 | 0.00509 | 0.0066 | 130.5501
5.5 | 0.722 | 0.00538 | 0.0072 | 134.2007
6 | 0.7799 | 0.00569 | 0.0077 | 137.065
6.5 | 0.838 | 0.00604 | 0.0082 | 138.7417
7 | 0.8963 | 0.00644 | 0.0087 | 139.177
7.5 | 0.9546 | 0.00688 | 0.0092 | 138.75
8 | 1.0128 | 0.00738 | 0.0097 | 137.2358
8.5 | 1.0709 | 0.00793 | 0.0103 | 135.0441
9 | 1.1289 | 0.00853 | 0.0109 | 132.3447
9.5 | 1.1866 | 0.0092 | 0.0116 | 128.9783
10 | 1.244 | 0.00994 | 0.0124 | 125.1509
10.5 | 1.3014 | 0.01062 | 0.0133 | 122.5424
11 | 1.3581 | 0.01145 | 0.0142 | 118.6114
11.5 | 1.4137 | 0.01244 | 0.0153 | 113.6415
12 | 1.4685 | 0.01346 | 0.0165 | 109.101
12.5 | 1.5212 | 0.01474 | 0.0179 | 103.2022
13 | 1.5711 | 0.01625 | 0.0195 | 96.6831
13.5 | 1.617 | 0.01799 | 0.0215 | 89.8833
14 | 1.6564 | 0.02013 | 0.0239 | 82.2851
14.5 | 1.6887 | 0.02245 | 0.0267 | 75.2205
15 | 1.6955 | 0.02523 | 0.0317 | 67.2017
15.5 | 1.6762 | 0.03071 | 0.0331 | 54.5816
16 | 1.6448 | 0.04291 | 0.0235 | 38.3314
16.5 | 1.5806 | 0.06046 | 0.0114 | 26.1429
17 | 1.4814 | 0.08093 | 0.0002 | 18.3047
17.5 | 1.3722 | 0.10531 | -0.015 | 13.0301
18 | 1.3004 | 0.12657 | -0.029 | 10.2742
18.5 | 1.2512 | 0.1454 | -0.0416 | 8.6052
19 | 1.2173 | 0.16225 | -0.053 | 7.5026
19.5 | 1.1858 | 0.1794 | -0.0648 | 6.6098
20 | 1.1699 | 0.19364 | -0.0745 | 6.0416

## 95. Re 7M Mach 0.50 (1)
BIGFOIL.COM POLAR EXPORT
PW RES BRETT tip final
PW RES BRETT tip final |  |  |  | Cl Max: | 1.085 | at alpha= | 20 | deg
JavaFoil+Calcfoil stall+Eppler ext transition |  |  |  | L/D Max: | 124.478 | at alpha= | 5.5 | deg
Re: | 7000000 |  |  | Cd Min: | 0.00479 | at alpha= | 3 | deg
Mach: | 0.5 |  |  | Cl=0 at alpha= | -0.41791 | deg
|  |  |  | @ Cl=0.1, Cd= | 0.0069669
|  |  |  | @ Cl=0.4, Cd= | 0.0051483
|  |  |  | @ Cl=0.6, Cd= | 0.0052392
alpha (deg) | Cl | Cd | Cm | Cl/Cd
-20 | -1.028 | 0.1429 | -0.001 | -7.191
-19.5 | -1.005 | 0.13334 | 0 | -7.537
-19 | -0.975 | 0.14288 | 0 | -6.826
-18.5 | -0.951 | 0.13043 | 0 | -7.295
-18 | -0.927 | 0.12159 | 0 | -7.626
-17.5 | -0.898 | 0.12747 | 0.001 | -7.047
-17 | -0.875 | 0.11624 | 0.001 | -7.528
-16.5 | -0.855 | 0.1048 | 0.001 | -8.155
-16 | -0.821 | 0.11395 | 0.001 | -7.206
-15.5 | -0.799 | 0.10158 | 0.002 | -7.869
-15 | -0.78 | 0.09009 | 0.002 | -8.655
-14.5 | -0.744 | 0.09931 | 0.002 | -7.49
-14 | -0.724 | 0.08665 | 0.002 | -8.352
-13.5 | -0.707 | 0.07324 | 0.003 | -9.66
-13 | -0.665 | 0.08586 | 0.002 | -7.748
-12.5 | -0.645 | 0.07444 | 0.003 | -8.669
-12 | -0.632 | 0.05982 | 0.004 | -10.566
-11.5 | -0.588 | 0.07226 | 0.003 | -8.134
-11 | -0.569 | 0.06162 | 0.004 | -9.233
-10.5 | -0.537 | 0.06342 | 0.004 | -8.473
-10 | -0.512 | 0.0591 | 0.004 | -8.656
-9.5 | -0.482 | 0.05955 | 0.004 | -8.095
-9 | -0.455 | 0.05779 | 0.004 | -7.878
-8.5 | -0.43 | 0.05392 | 0.004 | -7.966
-8 | -0.405 | 0.0497 | 0.004 | -8.14
-7.5 | -0.384 | 0.04182 | 0.005 | -9.176
-7 | -0.359 | 0.03768 | 0.006 | -9.536
-6.5 | -0.401 | 0.00799 | 0.009 | -50.16
-6 | -0.368 | 0.00768 | 0.009 | -47.962
-5.5 | -0.335 | 0.00753 | 0.009 | -44.532
-5 | -0.303 | 0.00734 | 0.009 | -41.197
-4.5 | -0.27 | 0.00711 | 0.01 | -37.915
-4 | -0.237 | 0.00691 | 0.01 | -34.284
-3.5 | -0.204 | 0.00686 | 0.01 | -29.713
-3 | -0.282 | 0.00675 | 0.01 | -41.805
-2.5 | -0.25 | 0.00666 | 0.01 | -37.482
-2 | -0.199 | 0.00658 | 0.011 | -30.208
-1.5 | -0.14 | 0.00657 | 0.011 | -21.249
-1 | -0.076 | 0.00706 | 0.011 | -10.804
-0.5 | -0.011 | 0.00702 | 0.011 | -1.555
0 | 0.056 | 0.00698 | 0.011 | 7.963
0.5 | 0.123 | 0.00696 | 0.011 | 17.603
1 | 0.189 | 0.00692 | 0.012 | 27.349
1.5 | 0.256 | 0.00695 | 0.012 | 36.819
2 | 0.322 | 0.00527 | 0.012 | 61.165
2.5 | 0.389 | 0.00522 | 0.012 | 74.491
3 | 0.455 | 0.00479 | 0.012 | 94.962
3.5 | 0.52 | 0.00489 | 0.012 | 106.469
4 | 0.585 | 0.00517 | 0.012 | 113.312
4.5 | 0.65 | 0.00547 | 0.012 | 118.802
5 | 0.714 | 0.00587 | 0.012 | 121.579
5.5 | 0.776 | 0.00623 | 0.012 | 124.478
6 | 0.836 | 0.00672 | 0.013 | 124.344
6.5 | 0.892 | 0.00744 | 0.013 | 119.813
7 | 0.943 | 0.00801 | 0.013 | 117.727
7.5 | 0.984 | 0.00955 | 0.013 | 102.994
8 | 0.997 | 0.01137 | 0.012 | 87.626
8.5 | 0.967 | 0.016 | 0.012 | 60.412
9 | 0.861 | 0.02647 | 0.011 | 32.542
9.5 | 0.564 | 0.04278 | 0.01 | 13.18
10 | 0.586 | 0.04877 | 0.01 | 12.01
10.5 | 0.611 | 0.05295 | 0.01 | 11.532
11 | 0.627 | 0.06464 | 0.009 | 9.694
11.5 | 0.666 | 0.05729 | 0.009 | 11.628
12 | 0.69 | 0.06248 | 0.009 | 11.049
12.5 | 0.714 | 0.0679 | 0.009 | 10.515
13 | 0.746 | 0.06621 | 0.009 | 11.274
13.5 | 0.748 | 0.09194 | 0.008 | 8.137
14 | 0.78 | 0.09031 | 0.008 | 8.634
14.5 | 0.812 | 0.08781 | 0.008 | 9.247
15 | 0.82 | 0.11142 | 0.007 | 7.361
15.5 | 0.853 | 0.10642 | 0.007 | 8.012
16 | 0.891 | 0.09826 | 0.008 | 9.066
16.5 | 0.901 | 0.11847 | 0.007 | 7.609
17 | 0.935 | 0.11289 | 0.007 | 8.281
17.5 | 0.952 | 0.12931 | 0.007 | 7.365
18 | 0.985 | 0.12283 | 0.007 | 8.016
18.5 | 1.005 | 0.13746 | 0.007 | 7.31
19 | 1.033 | 0.13425 | 0.007 | 7.691
19.5 | 1.057 | 0.14577 | 0.007 | 7.25
20 | 1.085 | 0.1402 | 0.007 | 7.742

## 96. Re 7M Mach 0.50 (2)
BIGFOIL.COM POLAR EXPORT
PW RES BRETT tip final
PW RES BRETT tip final |  |  |  | Cl Max: | 1.4271 | at alpha= | 9.5 | deg
XFOIL ncrit=9 |  |  |  | L/D Max: | 144.457 | at alpha= | 6 | deg
Re: | 7000000 |  |  | Cd Min: | 0.31142 | at alpha= | -20 | deg
Mach: | 0.5 |  |  | Cl=0 at alpha= | -0.61307 | deg
|  |  |  | @ Cl=0.1, Cd= | 0.0061825
|  |  |  | @ Cl=0.4, Cd= | 0.0046703
|  |  |  | @ Cl=0.6, Cd= | 0.0048109
alpha (deg) | Cl | Cd | Cm | Cl/Cd
-20 | -1.0837 | 0.31142 | 0.1658 | -3.4799
-19.5 | -1.0607 | 0.30259 | 0.1602 | -3.5054
-19 | -1.0371 | 0.29368 | 0.1544 | -3.5314
-18.5 | -1.0136 | 0.28456 | 0.1487 | -3.562
-18 | -0.9893 | 0.27526 | 0.1431 | -3.5941
-17.5 | -0.9652 | 0.26631 | 0.1375 | -3.6243
-17 | -0.9413 | 0.25747 | 0.1321 | -3.656
-16.5 | -0.919 | 0.24829 | 0.1265 | -3.7013
-16 | -0.8952 | 0.23995 | 0.1213 | -3.7308
-15.5 | -0.8711 | 0.23163 | 0.1161 | -3.7607
-15 | -0.8472 | 0.22307 | 0.1109 | -3.7979
-14.5 | -0.8239 | 0.2145 | 0.1058 | -3.841
-14 | -0.8 | 0.20567 | 0.1008 | -3.8897
-13.5 | -0.7774 | 0.19662 | 0.0957 | -3.9538
-13 | -0.7574 | 0.18692 | 0.0904 | -4.052
-12.5 | -0.7356 | 0.17808 | 0.0855 | -4.1307
-12 | -0.7135 | 0.16899 | 0.0806 | -4.2221
-11.5 | -0.6932 | 0.16002 | 0.0757 | -4.332
-11 | -0.674 | 0.15121 | 0.071 | -4.4574
-10.5 | -0.6554 | 0.14237 | 0.0663 | -4.6035
-10 | -0.6421 | 0.1325 | 0.0611 | -4.846
-9 | -0.6106 | 0.1152 | 0.0518 | -5.3003
-8 | -0.591 | 0.09812 | 0.0434 | -6.0232
-7.5 | -0.583 | 0.08951 | 0.0386 | -6.5132
-7 | -0.5715 | 0.08266 | 0.0345 | -6.9139
-6.5 | -0.5689 | 0.07526 | 0.0304 | -7.5591
-6 | -0.565 | 0.06838 | 0.0248 | -8.2626
-5.5 | -0.547 | 0.05895 | 0.0153 | -9.2791
-5 | -0.5181 | 0.04867 | 0.0067 | -10.6452
-4.5 | -0.4789 | 0.03812 | 0.0005 | -12.563
-4 | -0.432 | 0.02783 | -0.0023 | -15.5228
-3.5 | -0.3806 | 0.01818 | -0.002 | -20.9351
-3 | -0.3237 | 0.01058 | 0.0003 | -30.5955
-2.5 | -0.2577 | 0.00799 | 0.0023 | -32.2528
-2 | -0.1891 | 0.00729 | 0.0037 | -25.9396
-1.5 | -0.1209 | 0.00672 | 0.0048 | -17.9911
-1 | -0.0527 | 0.00642 | 0.0057 | -8.2087
-0.5 | 0.0154 | 0.00625 | 0.0064 | 2.464
0 | 0.0833 | 0.00618 | 0.007 | 13.479
0.5 | 0.1511 | 0.00619 | 0.0074 | 24.4103
1 | 0.2181 | 0.00595 | 0.0079 | 36.6555
1.5 | 0.2846 | 0.00564 | 0.0083 | 50.461
2 | 0.3494 | 0.00507 | 0.0088 | 68.9152
2.5 | 0.4127 | 0.00457 | 0.01 | 90.3063
3 | 0.4775 | 0.00443 | 0.0115 | 107.7878
4 | 0.6415 | 0.00494 | 0.0074 | 129.8583
4.5 | 0.7088 | 0.00523 | 0.0088 | 135.5258
5 | 0.7772 | 0.00556 | 0.0104 | 139.7842
5.5 | 0.8466 | 0.00593 | 0.0121 | 142.7656
6 | 0.9173 | 0.00635 | 0.0139 | 144.4567
6.5 | 0.9891 | 0.00687 | 0.0159 | 143.9738
7 | 1.062 | 0.00752 | 0.0181 | 141.2234
7.5 | 1.1362 | 0.00825 | 0.0207 | 137.7212
8 | 1.2118 | 0.00905 | 0.0236 | 133.9006
8.5 | 1.2889 | 0.00997 | 0.0271 | 129.2778
9 | 1.3641 | 0.01206 | 0.0318 | 113.1095
9.5 | 1.4271 | 0.01511 | 0.0371 | 94.4474
10 | 1.4235 | 0.02289 | 0.0413 | 62.1887
10.5 | 1.3867 | 0.03192 | 0.0374 | 43.443
11 | 1.351 | 0.04739 | 0.0223 | 28.5081
11.5 | 1.3105 | 0.05977 | 0.0143 | 21.9257
12 | 1.2694 | 0.07143 | 0.0072 | 17.7712
12.5 | 1.2307 | 0.08288 | 0.0007 | 14.8492
13 | 1.1964 | 0.09451 | -0.0062 | 12.659
13.5 | 1.1679 | 0.10656 | -0.0138 | 10.96
14 | 1.1429 | 0.11942 | -0.0224 | 9.5704
14.5 | 1.1217 | 0.13253 | -0.0314 | 8.4637

## 97. Re 8M Mach 0.00 (1)
BIGFOIL.COM POLAR EXPORT
PW RES BRETT tip final
PW RES BRETT tip final |  |  |  | Cl Max: | 1.11 | at alpha= | 11 | deg
JavaFoil+Calcfoil stall+Eppler ext transition |  |  |  | L/D Max: | 133.39 | at alpha= | 7.5 | deg
Re: | 8000000 |  |  | Cd Min: | 0.005 | at alpha= | 4 | deg
Mach: | 0 |  |  | Cl=0 at alpha= | -0.42105 | deg
|  |  |  | @ Cl=0.1, Cd= | 0.0069
|  |  |  | @ Cl=0.4, Cd= | 0.0053033
|  |  |  | @ Cl=0.6, Cd= | 0.0053309
alpha (deg) | Cl | Cd | Cm | Cl/Cd
-13.5 | -0.367 | 0.07812 | 0.002 | -4.699
-13 | -0.384 | 0.07318 | 0.003 | -5.244
-12.5 | -0.4 | 0.06826 | 0.003 | -5.866
-12 | -0.418 | 0.06218 | 0.003 | -6.724
-11.5 | -0.436 | 0.05591 | 0.003 | -7.798
-11 | -0.455 | 0.04867 | 0.004 | -9.344
-10.5 | -0.488 | 0.03152 | 0.004 | -15.483
-10 | -0.567 | 0.00836 | 0.006 | -67.856
-9.5 | -0.578 | 0.00847 | 0.006 | -68.274
-9 | -0.585 | 0.00815 | 0.006 | -71.792
-8.5 | -0.588 | 0.00789 | 0.006 | -74.547
-8 | -0.586 | 0.00775 | 0.007 | -75.653
-7.5 | -0.58 | 0.00754 | 0.007 | -76.898
-7 | -0.568 | 0.00726 | 0.007 | -78.243
-6.5 | -0.55 | 0.00719 | 0.007 | -76.467
-6 | -0.526 | 0.00708 | 0.008 | -74.291
-5.5 | -0.497 | 0.00705 | 0.008 | -70.453
-5 | -0.463 | 0.00688 | 0.008 | -67.307
-4.5 | -0.424 | 0.00675 | 0.008 | -62.788
-4 | -0.381 | 0.00668 | 0.008 | -56.992
-3.5 | -0.334 | 0.0072 | 0.009 | -46.37
-3 | -0.284 | 0.00715 | 0.009 | -39.781
-2.5 | -0.233 | 0.00706 | 0.009 | -32.944
-2 | -0.179 | 0.00696 | 0.009 | -25.667
-1.5 | -0.123 | 0.00696 | 0.009 | -17.71
-1 | -0.067 | 0.00692 | 0.009 | -9.643
-0.5 | -0.009 | 0.00694 | 0.01 | -1.369
0 | 0.048 | 0.0069 | 0.01 | 7
0.5 | 0.106 | 0.0069 | 0.01 | 15.411
1 | 0.164 | 0.00688 | 0.01 | 23.867
1.5 | 0.222 | 0.00569 | 0.01 | 38.999
2 | 0.28 | 0.00562 | 0.01 | 49.807
2.5 | 0.337 | 0.00539 | 0.01 | 62.557
3 | 0.395 | 0.00532 | 0.01 | 74.254
3.5 | 0.452 | 0.00513 | 0.011 | 88.237
4 | 0.509 | 0.005 | 0.011 | 101.912
4.5 | 0.566 | 0.00514 | 0.011 | 110.078
5 | 0.623 | 0.00546 | 0.011 | 114.05
5.5 | 0.678 | 0.00575 | 0.011 | 117.989
6 | 0.733 | 0.00602 | 0.011 | 121.787
6.5 | 0.787 | 0.00595 | 0.011 | 132.312
7 | 0.839 | 0.00636 | 0.011 | 132.056
7.5 | 0.89 | 0.00667 | 0.011 | 133.39
8 | 0.939 | 0.00721 | 0.011 | 130.146
8.5 | 0.984 | 0.00765 | 0.011 | 128.601
9 | 1.027 | 0.00832 | 0.011 | 123.448
9.5 | 1.061 | 0.00903 | 0.011 | 117.56
10 | 1.088 | 0.01008 | 0.011 | 107.967
10.5 | 1.104 | 0.01087 | 0.011 | 101.615
11 | 1.11 | 0.01208 | 0.011 | 91.916
11.5 | 1.106 | 0.01403 | 0.011 | 78.794
12 | 1.083 | 0.01901 | 0.01 | 56.948
12.5 | 1.054 | 0.02529 | 0.01 | 41.689
13 | 1.016 | 0.03524 | 0.009 | 28.827
13.5 | 0.989 | 0.04086 | 0.009 | 24.213
14 | 0.954 | 0.04989 | 0.009 | 19.117
14.5 | 0.912 | 0.06264 | 0.008 | 14.555
15 | 0.876 | 0.07147 | 0.008 | 12.255
15.5 | 0.84 | 0.07934 | 0.008 | 10.59
16 | 0.803 | 0.08785 | 0.007 | 9.145

## 98. Re 8M Mach 0.00 (2)
BIGFOIL.COM POLAR EXPORT
PW RES BRETT tip final
PW RES BRETT tip final |  |  |  | Cl Max: | 1.802 | at alpha= | 17 | deg
XFOIL ncrit=9 |  |  |  | L/D Max: | 141.221 | at alpha= | 7 | deg
Re: | 8000000 |  |  | Cd Min: | 0.1073 | at alpha= | 20 | deg
Mach: | 0 |  |  | Cl=0 at alpha= | -0.57996 | deg
|  |  |  | @ Cl=0.1, Cd= | 0.0058588
|  |  |  | @ Cl=0.4, Cd= | 0.0041933
|  |  |  | @ Cl=0.6, Cd= | 0.0047141
alpha (deg) | Cl | Cd | Cm | Cl/Cd
-12 | -1.1887 | 0.02992 | -0.0055 | -39.7293
-11.5 | -1.1663 | 0.02266 | -0.0048 | -51.4695
-11 | -1.1287 | 0.01847 | -0.0038 | -61.1099
-10.5 | -1.0838 | 0.01579 | -0.0028 | -68.6384
-10 | -1.0361 | 0.01359 | -0.0019 | -76.2399
-9.5 | -0.9857 | 0.01202 | -0.0011 | -82.005
-9 | -0.9339 | 0.01069 | -0.0004 | -87.362
-8 | -0.8323 | 0.00918 | 0.0022 | -90.6645
-7.5 | -0.7784 | 0.00866 | 0.0028 | -89.8845
-7 | -0.7233 | 0.00831 | 0.0033 | -87.0397
-6.5 | -0.6675 | 0.0081 | 0.0037 | -82.4074
-6 | -0.6114 | 0.00795 | 0.004 | -76.9057
-5.5 | -0.5551 | 0.00782 | 0.0042 | -70.9847
-5 | -0.4987 | 0.00777 | 0.0044 | -64.1828
-4.5 | -0.4421 | 0.00774 | 0.0046 | -57.1189
-4 | -0.3868 | 0.00708 | 0.005 | -54.6328
-3.5 | -0.3309 | 0.00666 | 0.0053 | -49.6847
-3 | -0.2745 | 0.00644 | 0.0056 | -42.6242
-2.5 | -0.218 | 0.00625 | 0.0058 | -34.88
-2 | -0.1613 | 0.0061 | 0.006 | -26.4426
-1.5 | -0.1046 | 0.00601 | 0.0062 | -17.4043
-1 | -0.0478 | 0.00596 | 0.0064 | -8.0201
-0.5 | 0.0091 | 0.00596 | 0.0065 | 1.5268
0 | 0.066 | 0.00594 | 0.0067 | 11.1111
1 | 0.179 | 0.00567 | 0.007 | 31.5697
1.5 | 0.2351 | 0.0054 | 0.0071 | 43.537
2 | 0.2901 | 0.00494 | 0.0072 | 58.7247
2.5 | 0.345 | 0.00458 | 0.0075 | 75.3275
3 | 0.3969 | 0.00419 | 0.0086 | 94.7255
3.5 | 0.4527 | 0.00425 | 0.0089 | 106.5176
4 | 0.5197 | 0.00443 | 0.0066 | 117.3138
4.5 | 0.5816 | 0.00464 | 0.0054 | 125.3448
5 | 0.6362 | 0.00486 | 0.0059 | 130.9053
5.5 | 0.6909 | 0.00512 | 0.0063 | 134.9414
6 | 0.7458 | 0.00541 | 0.0065 | 137.8558
6.5 | 0.8008 | 0.00571 | 0.0068 | 140.2452
7 | 0.8558 | 0.00606 | 0.0069 | 141.2211
7.5 | 0.9106 | 0.00647 | 0.0071 | 140.7419
8 | 0.9652 | 0.00688 | 0.0072 | 140.2907
8.5 | 1.0196 | 0.00735 | 0.0073 | 138.7211
9 | 1.0738 | 0.0078 | 0.0074 | 137.6667
9.5 | 1.1273 | 0.00838 | 0.0075 | 134.5227
10 | 1.1808 | 0.00888 | 0.0077 | 132.973
10.5 | 1.2337 | 0.00949 | 0.0078 | 130
11 | 1.2862 | 0.01008 | 0.008 | 127.5992
11.5 | 1.3382 | 0.01071 | 0.0082 | 124.9486
12 | 1.3895 | 0.0114 | 0.0085 | 121.886
12.5 | 1.4399 | 0.01216 | 0.0087 | 118.4128
13 | 1.4894 | 0.01296 | 0.0091 | 114.9228
13.5 | 1.5374 | 0.01391 | 0.0095 | 110.5248
14 | 1.584 | 0.01496 | 0.0101 | 105.8824
14.5 | 1.6288 | 0.01609 | 0.0108 | 101.2306
15 | 1.6715 | 0.0173 | 0.0116 | 96.6185
15.5 | 1.7098 | 0.01882 | 0.0129 | 90.8502
16 | 1.7466 | 0.02024 | 0.0142 | 86.2945
16.5 | 1.7786 | 0.02181 | 0.016 | 81.5497
17 | 1.802 | 0.02363 | 0.0185 | 76.259
17.5 | 1.7903 | 0.02643 | 0.0241 | 67.7374
18 | 1.7793 | 0.03155 | 0.0244 | 56.3962
18.5 | 1.7583 | 0.04072 | 0.019 | 43.1803
19 | 1.7198 | 0.05412 | 0.0101 | 31.7775
19.5 | 1.5954 | 0.07989 | -0.0035 | 19.97
20 | 1.482 | 0.1073 | -0.0198 | 13.8117

## 99. Re 8M Mach 0.10 (1)
BIGFOIL.COM POLAR EXPORT
PW RES BRETT tip final
PW RES BRETT tip final |  |  |  | Cl Max: | 1.104 | at alpha= | 11 | deg
JavaFoil+Calcfoil stall+Eppler ext transition |  |  |  | L/D Max: | 132.855 | at alpha= | 7.5 | deg
Re: | 8000000 |  |  | Cd Min: | 0.005 | at alpha= | 4 | deg
Mach: | 0.1 |  |  | Cl=0 at alpha= | -0.41525 | deg
|  |  |  | @ Cl=0.1, Cd= | 0.0068948
|  |  |  | @ Cl=0.4, Cd= | 0.0053102
|  |  |  | @ Cl=0.6, Cd= | 0.0053423
alpha (deg) | Cl | Cd | Cm | Cl/Cd
-13 | -0.343 | 0.0745 | 0.002 | -4.606
-12.5 | -0.362 | 0.06978 | 0.003 | -5.186
-12 | -0.372 | 0.07841 | 0.002 | -4.744
-11.5 | -0.402 | 0.05804 | 0.003 | -6.92
-11 | -0.422 | 0.05184 | 0.004 | -8.135
-10.5 | -0.444 | 0.04395 | 0.004 | -10.093
-10 | -0.539 | 0.0101 | 0.006 | -53.31
-9.5 | -0.554 | 0.00865 | 0.006 | -64.06
-9 | -0.565 | 0.00821 | 0.006 | -68.821
-8.5 | -0.572 | 0.00795 | 0.006 | -71.932
-8 | -0.573 | 0.00769 | 0.007 | -74.534
-7.5 | -0.57 | 0.00746 | 0.007 | -76.417
-7 | -0.561 | 0.00728 | 0.007 | -77.081
-6.5 | -0.545 | 0.00724 | 0.007 | -75.292
-6 | -0.523 | 0.00711 | 0.008 | -73.479
-5.5 | -0.495 | 0.00708 | 0.008 | -69.926
-5 | -0.462 | 0.00689 | 0.008 | -67.054
-4.5 | -0.424 | 0.00678 | 0.008 | -62.569
-4 | -0.381 | 0.0067 | 0.009 | -56.909
-3.5 | -0.335 | 0.00722 | 0.009 | -46.361
-3 | -0.285 | 0.00716 | 0.009 | -39.876
-2.5 | -0.233 | 0.00706 | 0.009 | -33.077
-2 | -0.179 | 0.00701 | 0.009 | -25.599
-1.5 | -0.124 | 0.00697 | 0.009 | -17.772
-1 | -0.067 | 0.00692 | 0.01 | -9.699
-0.5 | -0.01 | 0.00693 | 0.01 | -1.377
0 | 0.049 | 0.00693 | 0.01 | 7.003
0.5 | 0.107 | 0.00689 | 0.01 | 15.508
1 | 0.165 | 0.00691 | 0.01 | 23.898
1.5 | 0.223 | 0.00569 | 0.01 | 39.247
2 | 0.281 | 0.00566 | 0.01 | 49.713
2.5 | 0.339 | 0.00539 | 0.01 | 62.945
3 | 0.397 | 0.00532 | 0.011 | 74.589
3.5 | 0.455 | 0.00513 | 0.011 | 88.683
4 | 0.512 | 0.005 | 0.011 | 102.39
4.5 | 0.569 | 0.00519 | 0.011 | 109.538
5 | 0.626 | 0.00547 | 0.011 | 114.408
5.5 | 0.682 | 0.00575 | 0.011 | 118.462
6 | 0.737 | 0.00603 | 0.011 | 122.247
6.5 | 0.791 | 0.00596 | 0.011 | 132.739
7 | 0.843 | 0.00641 | 0.011 | 131.58
7.5 | 0.894 | 0.00673 | 0.011 | 132.855
8 | 0.942 | 0.00727 | 0.011 | 129.539
8.5 | 0.988 | 0.00784 | 0.011 | 125.999
9 | 1.03 | 0.0084 | 0.011 | 122.629
9.5 | 1.064 | 0.00913 | 0.011 | 116.516
10 | 1.089 | 0.01023 | 0.011 | 106.381
10.5 | 1.101 | 0.01112 | 0.011 | 99.063
11 | 1.104 | 0.01247 | 0.011 | 88.558
11.5 | 1.097 | 0.01468 | 0.011 | 74.712
12 | 1.068 | 0.02059 | 0.01 | 51.857
12.5 | 1.035 | 0.02782 | 0.01 | 37.193
13 | 0.994 | 0.03822 | 0.009 | 26.005
13.5 | 0.965 | 0.0438 | 0.009 | 22.022
14 | 0.925 | 0.05341 | 0.009 | 17.315
14.5 | 0.879 | 0.06637 | 0.008 | 13.25
15 | 0.839 | 0.07547 | 0.008 | 11.124
15.5 | 0.8 | 0.08334 | 0.008 | 9.601
16 | 0.759 | 0.09212 | 0.007 | 8.241

## 100. Re 8M Mach 0.10 (2)
BIGFOIL.COM POLAR EXPORT
PW RES BRETT tip final
PW RES BRETT tip final |  |  |  | Cl Max: | 1.7806 | at alpha= | 16.5 | deg
XFOIL ncrit=9 |  |  |  | L/D Max: | 141.295 | at alpha= | 7 | deg
Re: | 8000000 |  |  | Cd Min: | 0.13053 | at alpha= | 20 | deg
Mach: | 0.1 |  |  | Cl=0 at alpha= | -0.58129 | deg
|  |  |  | @ Cl=0.1, Cd= | 0.0059459
|  |  |  | @ Cl=0.4, Cd= | 0.0041906
|  |  |  | @ Cl=0.6, Cd= | 0.004718
alpha (deg) | Cl | Cd | Cm | Cl/Cd
-10.5 | -1.0724 | 0.02252 | -0.005 | -47.6199
-10 | -1.037 | 0.01686 | -0.0039 | -61.5065
-9.5 | -0.9901 | 0.01406 | -0.0028 | -70.4196
-9 | -0.9398 | 0.01201 | -0.0018 | -78.2515
-8.5 | -0.8866 | 0.01059 | -0.0011 | -83.7205
-8 | -0.8385 | 0.00993 | 0.0012 | -84.4411
-7.5 | -0.7844 | 0.00913 | 0.002 | -85.9146
-7 | -0.729 | 0.00859 | 0.0027 | -84.8661
-6.5 | -0.6728 | 0.00823 | 0.0031 | -81.7497
-6 | -0.6162 | 0.00801 | 0.0035 | -76.9288
-5.5 | -0.5594 | 0.00785 | 0.0039 | -71.2611
-5 | -0.5024 | 0.00779 | 0.0042 | -64.4929
-4.5 | -0.4453 | 0.00775 | 0.0044 | -57.4581
-4 | -0.3882 | 0.0077 | 0.0046 | -50.4156
-3.5 | -0.333 | 0.00671 | 0.0052 | -49.6274
-3 | -0.2762 | 0.00647 | 0.0055 | -42.6893
-2.5 | -0.2193 | 0.00628 | 0.0057 | -34.9204
-2 | -0.1623 | 0.00612 | 0.006 | -26.5196
-1.5 | -0.1051 | 0.00602 | 0.0062 | -17.4585
-1 | -0.0479 | 0.00597 | 0.0064 | -8.0235
-0.5 | 0.0093 | 0.00597 | 0.0065 | 1.5578
0 | 0.0665 | 0.00594 | 0.0067 | 11.1953
0.5 | 0.1237 | 0.00595 | 0.0068 | 20.7899
1 | 0.1803 | 0.00568 | 0.007 | 31.743
1.5 | 0.2366 | 0.00541 | 0.0071 | 43.7338
2 | 0.292 | 0.00495 | 0.0073 | 58.9899
2.5 | 0.3472 | 0.00458 | 0.0076 | 75.8079
3 | 0.3994 | 0.00419 | 0.0087 | 95.3222
3.5 | 0.4557 | 0.00425 | 0.009 | 107.2235
4 | 0.5233 | 0.00444 | 0.0067 | 117.8604
4.5 | 0.5855 | 0.00466 | 0.0055 | 125.6438
5 | 0.6405 | 0.00488 | 0.006 | 131.25
5.5 | 0.6956 | 0.00514 | 0.0064 | 135.3307
6 | 0.751 | 0.00544 | 0.0067 | 138.0515
6.5 | 0.8065 | 0.00575 | 0.007 | 140.2609
7 | 0.8619 | 0.0061 | 0.0072 | 141.2951
7.5 | 0.9172 | 0.00651 | 0.0074 | 140.8909
8 | 0.9724 | 0.00694 | 0.0076 | 140.1153
8.5 | 1.0273 | 0.00742 | 0.0077 | 138.4501
9 | 1.082 | 0.0079 | 0.0079 | 136.962
9.5 | 1.1362 | 0.00849 | 0.0081 | 133.828
10 | 1.1904 | 0.009 | 0.0084 | 132.2667
10.5 | 1.244 | 0.0096 | 0.0086 | 129.5833
11 | 1.297 | 0.01026 | 0.0089 | 126.4133
11.5 | 1.3499 | 0.01088 | 0.0092 | 124.0717
12 | 1.4015 | 0.01167 | 0.0096 | 120.0943
12.5 | 1.4528 | 0.01241 | 0.01 | 117.0669
13 | 1.5022 | 0.01338 | 0.0105 | 112.272
13.5 | 1.551 | 0.01434 | 0.0111 | 108.159
14 | 1.5972 | 0.01555 | 0.0119 | 102.7138
14.5 | 1.6418 | 0.01677 | 0.0128 | 97.901
15 | 1.6826 | 0.01825 | 0.0141 | 92.1973
15.5 | 1.7212 | 0.01972 | 0.0155 | 87.2819
16 | 1.755 | 0.02139 | 0.0173 | 82.0477
16.5 | 1.7806 | 0.02331 | 0.0197 | 76.3878
17 | 1.7772 | 0.02569 | 0.0252 | 69.1787
17.5 | 1.7639 | 0.03069 | 0.0262 | 57.4747
18 | 1.7448 | 0.03953 | 0.0211 | 44.1386
18.5 | 1.6971 | 0.0548 | 0.0103 | 30.969
19 | 1.6048 | 0.07499 | 0.0001 | 21.4002
19.5 | 1.4643 | 0.10606 | -0.0183 | 13.8063
20 | 1.3812 | 0.13053 | -0.0338 | 10.5815

## 101. Re 8M Mach 0.25 (1)
BIGFOIL.COM POLAR EXPORT
PW RES BRETT tip final
PW RES BRETT tip final |  |  |  | Cl Max: | 1.078 | at alpha= | 10 | deg
JavaFoil+Calcfoil stall+Eppler ext transition |  |  |  | L/D Max: | 131.085 | at alpha= | 6.5 | deg
Re: | 8000000 |  |  | Cd Min: | 0.00504 | at alpha= | 4 | deg
Mach: | 0.25 |  |  | Cl=0 at alpha= | -0.41667 | deg
|  |  |  | @ Cl=0.1, Cd= | 0.0069683
|  |  |  | @ Cl=0.4, Cd= | 0.0054
|  |  |  | @ Cl=0.6, Cd= | 0.09921
alpha (deg) | Cl | Cd | Cm | Cl/Cd
-11.5 | -0.063 | 0.06416 | 0.003 | -0.985
-11 | -0.06 | 0.0604 | 0.003 | -1.001
-10.5 | -0.174 | 0.05605 | 0.004 | -3.099
-10 | -0.229 | 0.05163 | 0.004 | -4.439
-9.5 | -0.278 | 0.04562 | 0.004 | -6.096
-9 | -0.379 | 0.01009 | 0.006 | -37.613
-8.5 | -0.424 | 0.0084 | 0.007 | -50.472
-8 | -0.458 | 0.00798 | 0.007 | -57.327
-7.5 | -0.482 | 0.00769 | 0.007 | -62.683
-7 | -0.497 | 0.00748 | 0.007 | -66.452
-6.5 | -0.501 | 0.00727 | 0.008 | -68.888
-6 | -0.494 | 0.00724 | 0.008 | -68.259
-5.5 | -0.479 | 0.00713 | 0.008 | -67.098
-5 | -0.454 | 0.00698 | 0.008 | -65.072
-4.5 | -0.422 | 0.00684 | 0.009 | -61.698
-4 | -0.383 | 0.00679 | 0.009 | -56.439
-3.5 | -0.339 | 0.00668 | 0.009 | -50.755
-3 | -0.29 | 0.0072 | 0.009 | -40.319
-2.5 | -0.238 | 0.00711 | 0.009 | -33.514
-2 | -0.184 | 0.00706 | 0.009 | -25.997
-1.5 | -0.127 | 0.00703 | 0.01 | -18.054
-1 | -0.069 | 0.00697 | 0.01 | -9.874
-0.5 | -0.01 | 0.00696 | 0.01 | -1.407
0 | 0.05 | 0.00696 | 0.01 | 7.16
0.5 | 0.11 | 0.00697 | 0.01 | 15.76
1 | 0.17 | 0.00693 | 0.01 | 24.483
1.5 | 0.229 | 0.00587 | 0.01 | 39.092
2 | 0.289 | 0.00568 | 0.011 | 50.899
2.5 | 0.348 | 0.0054 | 0.011 | 64.508
3 | 0.408 | 0.0054 | 0.011 | 75.548
3.5 | 0.467 | 0.00521 | 0.011 | 89.688
4 | 0.526 | 0.00504 | 0.011 | 104.347
4.5 | 0.584 | 0.00526 | 0.011 | 111.12
5 | 0.642 | 0.00554 | 0.011 | 115.902
5.5 | 0.7 | 0.00589 | 0.011 | 118.805
6 | 0.756 | 0.00582 | 0.011 | 129.73
6.5 | 0.81 | 0.00618 | 0.011 | 131.085
7 | 0.864 | 0.00659 | 0.011 | 130.972
7.5 | 0.914 | 0.00698 | 0.011 | 131.037
8 | 0.962 | 0.00761 | 0.011 | 126.423
8.5 | 1.006 | 0.00831 | 0.011 | 121.133
9 | 1.046 | 0.0088 | 0.011 | 118.829
9.5 | 1.071 | 0.01011 | 0.011 | 105.946
10 | 1.078 | 0.01138 | 0.011 | 94.736
10.5 | 1.074 | 0.01298 | 0.011 | 82.78
11 | 1.042 | 0.01823 | 0.011 | 57.146
11.5 | 1.006 | 0.02438 | 0.01 | 41.246
12 | 0.955 | 0.03416 | 0.01 | 27.959
12.5 | 0.901 | 0.0431 | 0.009 | 20.902
13 | 0.836 | 0.05485 | 0.009 | 15.24
13.5 | 0.767 | 0.06642 | 0.008 | 11.551
14 | 0.694 | 0.07765 | 0.008 | 8.941
14.5 | 0.618 | 0.088 | 0.008 | 7.022
15 | 0.537 | 0.09921 | 0.007 | 5.414

## 102. Re 8M Mach 0.25 (2)
BIGFOIL.COM POLAR EXPORT
PW RES BRETT tip final
PW RES BRETT tip final |  |  |  | Cl Max: | 1.7203 | at alpha= | 15 | deg
XFOIL ncrit=9 |  |  |  | L/D Max: | 142.739 | at alpha= | 7 | deg
Re: | 8000000 |  |  | Cd Min: | 0.28091 | at alpha= | -20 | deg
Mach: | 0.25 |  |  | Cl=0 at alpha= | -0.58685 | deg
|  |  |  | @ Cl=0.1, Cd= | 0.0059652
|  |  |  | @ Cl=0.4, Cd= | 0.0042959
|  |  |  | @ Cl=0.6, Cd= | 0.0046939
alpha (deg) | Cl | Cd | Cm | Cl/Cd
-20 | -0.9759 | 0.28091 | 0.1391 | -3.4741
-19.5 | -0.957 | 0.27367 | 0.1345 | -3.4969
-19 | -0.938 | 0.26612 | 0.1297 | -3.5247
-18.5 | -0.9183 | 0.2581 | 0.125 | -3.5579
-18 | -0.8991 | 0.25078 | 0.1203 | -3.5852
-17.5 | -0.8798 | 0.24333 | 0.1157 | -3.6157
-17 | -0.8607 | 0.23581 | 0.1111 | -3.65
-16.5 | -0.8418 | 0.2282 | 0.1066 | -3.6889
-16 | -0.8232 | 0.22055 | 0.1021 | -3.7325
-15.5 | -0.8065 | 0.21163 | 0.0972 | -3.8109
-15 | -0.7919 | 0.20147 | 0.0921 | -3.9306
-14.5 | -0.773 | 0.1945 | 0.0879 | -3.9743
-14 | -0.7547 | 0.18713 | 0.0836 | -4.033
-13.5 | -0.7362 | 0.17986 | 0.0795 | -4.0932
-13 | -0.7181 | 0.17243 | 0.0753 | -4.1646
-12.5 | -0.7 | 0.16422 | 0.0712 | -4.2626
-12 | -0.6848 | 0.15585 | 0.0669 | -4.394
-11.5 | -0.6704 | 0.14727 | 0.0625 | -4.5522
-11 | -0.6572 | 0.13873 | 0.0583 | -4.7373
-10.5 | -0.6495 | 0.12904 | 0.0534 | -5.0333
-10 | -0.6404 | 0.11993 | 0.0488 | -5.3398
-9.5 | -0.6437 | 0.10739 | 0.0427 | -5.994
-8.5 | -0.6391 | 0.08941 | 0.033 | -7.148
-8 | -0.6451 | 0.08193 | 0.0295 | -7.8738
-7 | -0.6361 | 0.06592 | 0.0158 | -9.6496
-6.5 | -0.6124 | 0.05546 | 0.0078 | -11.0422
-6 | -0.5795 | 0.04494 | 0.0024 | -12.895
-5.5 | -0.581 | 0.00921 | 0.0015 | -63.0836
-5 | -0.5226 | 0.00823 | 0.0024 | -63.4994
-4.5 | -0.4629 | 0.00793 | 0.0031 | -58.3733
-4 | -0.403 | 0.00778 | 0.0037 | -51.7995
-3.5 | -0.3445 | 0.00717 | 0.0043 | -48.0474
-3 | -0.2857 | 0.00669 | 0.0049 | -42.7055
-2.5 | -0.2265 | 0.00644 | 0.0053 | -35.1708
-2 | -0.1674 | 0.00623 | 0.0057 | -26.87
-1.5 | -0.1082 | 0.00609 | 0.006 | -17.7668
-1 | -0.049 | 0.00601 | 0.0063 | -8.1531
-0.5 | 0.0103 | 0.00601 | 0.0065 | 1.7138
0 | 0.0694 | 0.00596 | 0.0068 | 11.6443
0.5 | 0.1285 | 0.00597 | 0.007 | 21.5243
1 | 0.187 | 0.00571 | 0.0072 | 32.7496
1.5 | 0.2452 | 0.00545 | 0.0073 | 44.9908
2 | 0.3025 | 0.00499 | 0.0075 | 60.6212
2.5 | 0.3594 | 0.0046 | 0.0079 | 78.1304
3 | 0.4128 | 0.0042 | 0.0093 | 98.2857
3.5 | 0.4726 | 0.00429 | 0.0094 | 110.1632
4 | 0.543 | 0.00449 | 0.007 | 120.9354
4.5 | 0.6073 | 0.00472 | 0.006 | 128.6653
5 | 0.6646 | 0.00497 | 0.0067 | 133.7223
5.5 | 0.7221 | 0.00524 | 0.0073 | 137.8053
6 | 0.78 | 0.00555 | 0.0078 | 140.5405
6.5 | 0.8381 | 0.00589 | 0.0083 | 142.292
7 | 0.8964 | 0.00628 | 0.0088 | 142.7389
7.5 | 0.9547 | 0.00672 | 0.0092 | 142.0685
8 | 1.013 | 0.00721 | 0.0098 | 140.4993
8.5 | 1.0712 | 0.00775 | 0.0103 | 138.2194
9 | 1.1294 | 0.00833 | 0.011 | 135.5822
9.5 | 1.1872 | 0.00898 | 0.0117 | 132.2049
10 | 1.2449 | 0.00967 | 0.0124 | 128.7384
10.5 | 1.3023 | 0.0104 | 0.0133 | 125.2212
11 | 1.3594 | 0.01115 | 0.0142 | 121.9193
11.5 | 1.4154 | 0.01209 | 0.0153 | 117.072
12 | 1.4702 | 0.01316 | 0.0165 | 111.7173
12.5 | 1.5233 | 0.0144 | 0.0178 | 105.7847
13 | 1.5743 | 0.01579 | 0.0194 | 99.7023
13.5 | 1.6208 | 0.01752 | 0.0214 | 92.5114
14 | 1.664 | 0.01935 | 0.0235 | 85.9948
14.5 | 1.6997 | 0.02153 | 0.0262 | 78.9457
15 | 1.7203 | 0.0242 | 0.0298 | 71.0868
15.5 | 1.7 | 0.02843 | 0.0343 | 59.796
16 | 1.6767 | 0.03844 | 0.0273 | 43.6186
16.5 | 1.6255 | 0.05486 | 0.0145 | 29.63
17 | 1.5339 | 0.0741 | 0.0042 | 20.7004
17.5 | 1.4225 | 0.09703 | -0.0091 | 14.6604
18 | 1.3349 | 0.12014 | -0.0242 | 11.1112
18.5 | 1.2718 | 0.14114 | -0.0384 | 9.0109
19 | 1.2345 | 0.15833 | -0.05 | 7.797
19.5 | 1.1972 | 0.17662 | -0.0627 | 6.7784
20 | 1.177 | 0.19176 | -0.0731 | 6.1379

## 103. Re 8M Mach 0.50 (1)
BIGFOIL.COM POLAR EXPORT
PW RES BRETT tip final
PW RES BRETT tip final |  |  |  | Cl Max: | 1.1 | at alpha= | 20 | deg
JavaFoil+Calcfoil stall+Eppler ext transition |  |  |  | L/D Max: | 127.453 | at alpha= | 5.5 | deg
Re: | 8000000 |  |  | Cd Min: | 0.00478 | at alpha= | 3.5 | deg
Mach: | 0.5 |  |  | Cl=0 at alpha= | -0.41791 | deg
|  |  |  | @ Cl=0.1, Cd= | 0.00684
|  |  |  | @ Cl=0.4, Cd= | 0.0051667
|  |  |  | @ Cl=0.6, Cd= | 0.0051287
alpha (deg) | Cl | Cd | Cm | Cl/Cd
-20 | -1.029 | 0.14056 | -0.001 | -7.323
-19.5 | -1.009 | 0.12956 | 0 | -7.785
-19 | -0.976 | 0.14039 | 0 | -6.949
-18.5 | -0.953 | 0.12848 | 0 | -7.414
-18 | -0.932 | 0.1171 | 0 | -7.959
-17.5 | -0.899 | 0.12609 | 0.001 | -7.131
-17 | -0.878 | 0.11356 | 0.001 | -7.728
-16.5 | -0.859 | 0.10082 | 0.001 | -8.516
-16 | -0.822 | 0.11248 | 0.001 | -7.307
-15.5 | -0.801 | 0.09904 | 0.002 | -8.091
-15 | -0.784 | 0.08609 | 0.002 | -9.106
-14.5 | -0.744 | 0.09773 | 0.002 | -7.617
-14 | -0.726 | 0.08412 | 0.002 | -8.631
-13.5 | -0.712 | 0.06941 | 0.003 | -10.256
-13 | -0.666 | 0.08497 | 0.002 | -7.841
-12.5 | -0.649 | 0.07146 | 0.003 | -9.078
-12 | -0.639 | 0.05497 | 0.004 | -11.619
-11.5 | -0.589 | 0.07096 | 0.003 | -8.299
-11 | -0.573 | 0.0583 | 0.004 | -9.828
-10.5 | -0.539 | 0.06195 | 0.004 | -8.698
-10 | -0.514 | 0.05723 | 0.004 | -8.975
-9.5 | -0.482 | 0.05892 | 0.004 | -8.189
-9 | -0.456 | 0.05718 | 0.004 | -7.968
-8.5 | -0.43 | 0.05338 | 0.004 | -8.054
-8 | -0.405 | 0.04881 | 0.004 | -8.304
-7.5 | -0.387 | 0.03918 | 0.005 | -9.879
-7 | -0.365 | 0.0334 | 0.006 | -10.93
-6.5 | -0.401 | 0.00787 | 0.009 | -50.947
-6 | -0.368 | 0.00758 | 0.009 | -48.559
-5.5 | -0.335 | 0.00752 | 0.009 | -44.616
-5 | -0.303 | 0.0072 | 0.009 | -42.027
-4.5 | -0.27 | 0.00701 | 0.01 | -38.494
-4 | -0.237 | 0.00686 | 0.01 | -34.519
-3.5 | -0.204 | 0.00675 | 0.01 | -30.21
-3 | -0.282 | 0.00661 | 0.01 | -42.663
-2.5 | -0.25 | 0.00654 | 0.01 | -38.17
-2 | -0.199 | 0.00649 | 0.011 | -30.624
-1.5 | -0.14 | 0.00645 | 0.011 | -21.621
-1 | -0.076 | 0.00699 | 0.011 | -10.917
-0.5 | -0.011 | 0.00695 | 0.011 | -1.569
0 | 0.056 | 0.00684 | 0.011 | 8.128
0.5 | 0.123 | 0.00684 | 0.011 | 17.913
1 | 0.189 | 0.00682 | 0.012 | 27.784
1.5 | 0.256 | 0.00684 | 0.012 | 37.402
2 | 0.322 | 0.00555 | 0.012 | 58.111
2.5 | 0.389 | 0.00518 | 0.012 | 75.069
3 | 0.455 | 0.0051 | 0.012 | 89.08
3.5 | 0.52 | 0.00478 | 0.012 | 108.83
4 | 0.586 | 0.00505 | 0.012 | 116.01
4.5 | 0.65 | 0.00541 | 0.012 | 120.138
5 | 0.714 | 0.00575 | 0.012 | 124.046
5.5 | 0.776 | 0.00609 | 0.012 | 127.453
6 | 0.836 | 0.00659 | 0.013 | 126.856
6.5 | 0.892 | 0.00728 | 0.013 | 122.547
7 | 0.943 | 0.00806 | 0.013 | 116.951
7.5 | 0.984 | 0.00865 | 0.013 | 113.797
8 | 0.999 | 0.01104 | 0.012 | 90.497
8.5 | 0.971 | 0.01524 | 0.012 | 63.695
9 | 0.866 | 0.02492 | 0.011 | 34.754
9.5 | 0.566 | 0.04106 | 0.01 | 13.788
10 | 0.588 | 0.04677 | 0.01 | 12.581
10.5 | 0.613 | 0.05083 | 0.01 | 12.068
11 | 0.629 | 0.06214 | 0.009 | 10.128
11.5 | 0.669 | 0.05532 | 0.01 | 12.088
12 | 0.693 | 0.0602 | 0.009 | 11.508
12.5 | 0.717 | 0.06509 | 0.009 | 11.017
13 | 0.75 | 0.06323 | 0.009 | 11.862
13.5 | 0.752 | 0.08799 | 0.008 | 8.549
14 | 0.784 | 0.08591 | 0.008 | 9.13
14.5 | 0.818 | 0.08253 | 0.009 | 9.914
15 | 0.822 | 0.10926 | 0.007 | 7.523
15.5 | 0.857 | 0.10196 | 0.008 | 8.41
16 | 0.897 | 0.09242 | 0.008 | 9.708
16.5 | 0.904 | 0.11558 | 0.007 | 7.822
17 | 0.942 | 0.1065 | 0.008 | 8.846
17.5 | 0.954 | 0.12658 | 0.007 | 7.535
18 | 0.991 | 0.11728 | 0.007 | 8.447
18.5 | 1.005 | 0.13559 | 0.007 | 7.415
19 | 1.049 | 0.1241 | 0.008 | 8.454
19.5 | 1.064 | 0.14393 | 0.007 | 7.393
20 | 1.1 | 0.13739 | 0.007 | 8.004

## 104. Re 8M Mach 0.50 (2)
BIGFOIL.COM POLAR EXPORT
PW RES BRETT tip final
PW RES BRETT tip final |  |  |  | Cl Max: | 1.369 | at alpha= | 9 | deg
XFOIL ncrit=9 |  |  |  | L/D Max: | 148.223 | at alpha= | 6 | deg
Re: | 8000000 |  |  | Cd Min: | 0.01083 | at alpha= | 9 | deg
Mach: | 0.5 |  |  | Cl=0 at alpha= | -99 | deg
|  |  |  | @ Cl=0.1, Cd= | 0.0060675
|  |  |  | @ Cl=0.4, Cd= | 0.004823
|  |  |  | @ Cl=0.6, Cd= | 0.0046923
alpha (deg) | Cl | Cd | Cm | Cl/Cd
0 | 0.0829 | 0.00607 | 0.007 | 13.6573
0.5 | 0.1507 | 0.00606 | 0.0075 | 24.868
1 | 0.2179 | 0.00589 | 0.0079 | 36.9949
1.5 | 0.2846 | 0.0056 | 0.0084 | 50.8214
2 | 0.3503 | 0.00516 | 0.0088 | 67.8876
2.5 | 0.4152 | 0.00472 | 0.0096 | 87.9661
3 | 0.4743 | 0.00433 | 0.0122 | 109.5381
3.5 | 0.5498 | 0.00454 | 0.0114 | 121.1013
4 | 0.6355 | 0.0048 | 0.0087 | 132.3958
4.5 | 0.7091 | 0.00509 | 0.0088 | 139.3124
5 | 0.7774 | 0.00542 | 0.0104 | 143.4317
5.5 | 0.8469 | 0.00578 | 0.0121 | 146.5225
6 | 0.9175 | 0.00619 | 0.0139 | 148.2229
6.5 | 0.9893 | 0.00673 | 0.0159 | 146.9985
7 | 1.0623 | 0.00736 | 0.0182 | 144.3342
7.5 | 1.1368 | 0.00803 | 0.0207 | 141.5691
8 | 1.2126 | 0.00881 | 0.0237 | 137.639
8.5 | 1.2902 | 0.00967 | 0.0272 | 133.423
9 | 1.369 | 0.01083 | 0.0314 | 126.4081

## 105. Re 10M Mach 0.00 (1)
BIGFOIL.COM POLAR EXPORT
PW RES BRETT tip final
PW RES BRETT tip final |  |  |  | Cl Max: | 1.114 | at alpha= | 11 | deg
JavaFoil+Calcfoil stall+Eppler ext transition |  |  |  | L/D Max: | 138.261 | at alpha= | 7.5 | deg
Re: | 10000000 |  |  | Cd Min: | 0.00506 | at alpha= | 4.5 | deg
Mach: | 0 |  |  | Cl=0 at alpha= | -0.42105 | deg
|  |  |  | @ Cl=0.1, Cd= | 0.0067031
|  |  |  | @ Cl=0.4, Cd= | 0.0056007
|  |  |  | @ Cl=0.6, Cd= | 0.0052091
alpha (deg) | Cl | Cd | Cm | Cl/Cd
-13.5 | -0.368 | 0.07619 | 0.002 | -4.831
-13 | -0.386 | 0.07002 | 0.003 | -5.508
-12.5 | -0.403 | 0.06487 | 0.003 | -6.21
-12 | -0.421 | 0.05904 | 0.003 | -7.124
-11.5 | -0.439 | 0.05227 | 0.003 | -8.406
-11 | -0.462 | 0.04214 | 0.004 | -10.97
-10.5 | -0.552 | 0.01031 | 0.005 | -53.549
-10 | -0.568 | 0.00868 | 0.006 | -65.46
-9.5 | -0.578 | 0.00826 | 0.006 | -70.026
-9 | -0.585 | 0.0079 | 0.006 | -74.055
-8.5 | -0.588 | 0.00768 | 0.006 | -76.605
-8 | -0.586 | 0.00755 | 0.007 | -77.637
-7.5 | -0.58 | 0.00736 | 0.007 | -78.809
-7 | -0.568 | 0.00714 | 0.007 | -79.571
-6.5 | -0.55 | 0.00707 | 0.007 | -77.782
-6 | -0.526 | 0.00699 | 0.008 | -75.195
-5.5 | -0.497 | 0.00683 | 0.008 | -72.715
-5 | -0.463 | 0.0067 | 0.008 | -69.058
-4.5 | -0.424 | 0.00664 | 0.008 | -63.799
-4 | -0.381 | 0.00717 | 0.008 | -53.067
-3.5 | -0.334 | 0.00705 | 0.009 | -47.345
-3 | -0.284 | 0.007 | 0.009 | -40.624
-2.5 | -0.233 | 0.00692 | 0.009 | -33.6
-2 | -0.179 | 0.00685 | 0.009 | -26.063
-1.5 | -0.123 | 0.00681 | 0.009 | -18.107
-1 | -0.067 | 0.00677 | 0.009 | -9.858
-0.5 | -0.009 | 0.00677 | 0.01 | -1.401
0 | 0.048 | 0.00673 | 0.01 | 7.17
0.5 | 0.106 | 0.0067 | 0.01 | 15.871
1 | 0.164 | 0.00669 | 0.01 | 24.537
1.5 | 0.222 | 0.00589 | 0.01 | 37.735
2 | 0.28 | 0.00587 | 0.01 | 47.661
2.5 | 0.337 | 0.00564 | 0.01 | 59.848
3 | 0.395 | 0.00562 | 0.01 | 70.302
3.5 | 0.452 | 0.0054 | 0.011 | 83.831
4 | 0.509 | 0.0055 | 0.011 | 92.55
4.5 | 0.566 | 0.00506 | 0.011 | 111.82
5 | 0.623 | 0.00531 | 0.011 | 117.151
5.5 | 0.678 | 0.00558 | 0.011 | 121.564
6 | 0.733 | 0.00583 | 0.011 | 125.702
6.5 | 0.787 | 0.00617 | 0.011 | 127.683
7 | 0.839 | 0.00617 | 0.011 | 136.01
7.5 | 0.89 | 0.00644 | 0.011 | 138.261
8 | 0.939 | 0.00696 | 0.011 | 134.813
8.5 | 0.984 | 0.00751 | 0.011 | 131.056
9 | 1.027 | 0.00803 | 0.011 | 127.899
9.5 | 1.061 | 0.00865 | 0.011 | 122.708
10 | 1.089 | 0.00908 | 0.011 | 119.924
10.5 | 1.108 | 0.01037 | 0.011 | 106.868
11 | 1.114 | 0.01147 | 0.011 | 97.135
11.5 | 1.112 | 0.01302 | 0.011 | 85.382
12 | 1.089 | 0.0174 | 0.01 | 62.608
12.5 | 1.063 | 0.0228 | 0.01 | 46.604
13 | 1.025 | 0.03178 | 0.009 | 32.243
13.5 | 0.997 | 0.0374 | 0.009 | 26.656
14 | 0.96 | 0.04626 | 0.009 | 20.756
14.5 | 0.917 | 0.05884 | 0.008 | 15.586
15 | 0.88 | 0.06769 | 0.008 | 13.005
15.5 | 0.843 | 0.07634 | 0.008 | 11.046
16 | 0.806 | 0.08505 | 0.008 | 9.474

## 106. Re 10M Mach 0.00 (2)
BIGFOIL.COM POLAR EXPORT
PW RES BRETT tip final
PW RES BRETT tip final |  |  |  | Cl Max: | 1.8187 | at alpha= | 17 | deg
XFOIL ncrit=9 |  |  |  | L/D Max: | 146.308 | at alpha= | 7 | deg
Re: | 10000000 |  |  | Cd Min: | 0.09408 | at alpha= | 20 | deg
Mach: | 0 |  |  | Cl=0 at alpha= | -0.57557 | deg
|  |  |  | @ Cl=0.1, Cd= | 0.00578
|  |  |  | @ Cl=0.4, Cd= | 0.0044769
|  |  |  | @ Cl=0.6, Cd= | 0.0045462
alpha (deg) | Cl | Cd | Cm | Cl/Cd
-11.5 | -1.139 | 0.0298 | -0.0044 | -38.2215
-11 | -1.118 | 0.02164 | -0.0039 | -51.6636
-10.5 | -1.0792 | 0.01742 | -0.0029 | -61.9518
-10 | -1.0345 | 0.01441 | -0.0019 | -71.7904
-9.5 | -0.9858 | 0.01234 | -0.001 | -79.8865
-9 | -0.935 | 0.01069 | -0.0002 | -87.4649
-8.5 | -0.8884 | 0.00961 | 0.0019 | -92.4454
-8 | -0.8357 | 0.00859 | 0.0027 | -97.2875
-7.5 | -0.7812 | 0.00793 | 0.0032 | -98.512
-7 | -0.7254 | 0.0077 | 0.0036 | -94.2078
-6.5 | -0.6692 | 0.00759 | 0.0039 | -88.1686
-6 | -0.613 | 0.00747 | 0.0041 | -82.0616
-5.5 | -0.5566 | 0.00737 | 0.0044 | -75.5224
-5 | -0.5001 | 0.00735 | 0.0046 | -68.0408
-4.5 | -0.4435 | 0.00731 | 0.0048 | -60.6703
-4 | -0.3868 | 0.00726 | 0.0049 | -53.2782
-3.5 | -0.3315 | 0.00657 | 0.0054 | -50.4566
-3 | -0.2752 | 0.00625 | 0.0057 | -44.032
-2.5 | -0.2187 | 0.00607 | 0.0059 | -36.0297
-2 | -0.162 | 0.00592 | 0.0061 | -27.3649
-1.5 | -0.1052 | 0.00585 | 0.0063 | -17.9829
-1 | -0.0483 | 0.0058 | 0.0065 | -8.3276
-0.5 | 0.0086 | 0.00581 | 0.0066 | 1.4802
0 | 0.0655 | 0.00578 | 0.0068 | 11.3322
0.5 | 0.1224 | 0.00578 | 0.0069 | 21.1765
1 | 0.1788 | 0.00559 | 0.007 | 31.9857
1.5 | 0.2351 | 0.00537 | 0.0071 | 43.7803
2 | 0.2909 | 0.00506 | 0.0072 | 57.4901
2.5 | 0.3463 | 0.00474 | 0.0074 | 73.0591
3 | 0.4014 | 0.00447 | 0.0077 | 89.7987
3.5 | 0.4557 | 0.0043 | 0.0082 | 105.9767
4 | 0.508 | 0.00425 | 0.0093 | 119.5294
4.5 | 0.5783 | 0.00446 | 0.0062 | 129.6637
5 | 0.6362 | 0.00469 | 0.0059 | 135.6503
5.5 | 0.6909 | 0.00494 | 0.0063 | 139.8583
6 | 0.7458 | 0.00521 | 0.0066 | 143.1478
6.5 | 0.8008 | 0.00551 | 0.0068 | 145.3358
7 | 0.8559 | 0.00585 | 0.007 | 146.3077
7.5 | 0.9108 | 0.00623 | 0.0071 | 146.1958
8 | 0.9655 | 0.00663 | 0.0072 | 145.6259
8.5 | 1.02 | 0.00708 | 0.0074 | 144.0678
9 | 1.0742 | 0.00756 | 0.0075 | 142.0899
9.5 | 1.1279 | 0.0081 | 0.0076 | 139.2469
10 | 1.1815 | 0.0086 | 0.0077 | 137.3837
10.5 | 1.2349 | 0.0091 | 0.0078 | 135.7033
11 | 1.2873 | 0.00973 | 0.008 | 132.3022
11.5 | 1.3398 | 0.01027 | 0.0082 | 130.4576
12 | 1.3911 | 0.011 | 0.0084 | 126.4636
12.5 | 1.4422 | 0.01164 | 0.0086 | 123.9003
13 | 1.4916 | 0.01252 | 0.009 | 119.1374
13.5 | 1.5406 | 0.01334 | 0.0094 | 115.4873
14 | 1.5873 | 0.0144 | 0.0099 | 110.2292
14.5 | 1.6332 | 0.01542 | 0.0105 | 105.9144
15 | 1.676 | 0.01667 | 0.0114 | 100.5399
15.5 | 1.7177 | 0.01788 | 0.0123 | 96.0682
16 | 1.7563 | 0.01923 | 0.0135 | 91.3313
16.5 | 1.7906 | 0.02072 | 0.0151 | 86.4189
17 | 1.8187 | 0.0224 | 0.0172 | 81.192
17.5 | 1.815 | 0.02478 | 0.023 | 73.2446
18 | 1.8038 | 0.02895 | 0.0252 | 62.3074
18.5 | 1.7898 | 0.03643 | 0.0215 | 49.1298
19 | 1.7691 | 0.04777 | 0.0127 | 37.0337
19.5 | 1.6685 | 0.0694 | 0.0013 | 24.0418
20 | 1.5531 | 0.09408 | -0.0113 | 16.5083

## 107. Re 10M Mach 0.10 (1)
BIGFOIL.COM POLAR EXPORT
PW RES BRETT tip final
PW RES BRETT tip final |  |  |  | Cl Max: | 1.108 | at alpha= | 11 | deg
JavaFoil+Calcfoil stall+Eppler ext transition |  |  |  | L/D Max: | 137.656 | at alpha= | 7.5 | deg
Re: | 10000000 |  |  | Cd Min: | 0.00511 | at alpha= | 4.5 | deg
Mach: | 0.1 |  |  | Cl=0 at alpha= | -0.41525 | deg
|  |  |  | @ Cl=0.1, Cd= | 0.0067224
|  |  |  | @ Cl=0.4, Cd= | 0.0055986
|  |  |  | @ Cl=0.6, Cd= | 0.0052514
alpha (deg) | Cl | Cd | Cm | Cl/Cd
-13 | -0.344 | 0.07194 | 0.003 | -4.788
-12.5 | -0.364 | 0.06674 | 0.003 | -5.452
-12 | -0.373 | 0.07684 | 0.002 | -4.852
-11.5 | -0.404 | 0.055 | 0.003 | -7.349
-11 | -0.426 | 0.04741 | 0.004 | -8.989
-10.5 | -0.48 | 0.02036 | 0.005 | -23.578
-10 | -0.54 | 0.00819 | 0.006 | -65.887
-9.5 | -0.554 | 0.00834 | 0.006 | -66.438
-9 | -0.565 | 0.00799 | 0.006 | -70.728
-8.5 | -0.572 | 0.00782 | 0.007 | -73.08
-8 | -0.573 | 0.00759 | 0.007 | -75.534
-7.5 | -0.57 | 0.0074 | 0.007 | -77.02
-7 | -0.561 | 0.00715 | 0.007 | -78.402
-6.5 | -0.545 | 0.00709 | 0.007 | -76.876
-6 | -0.523 | 0.00703 | 0.008 | -74.378
-5.5 | -0.495 | 0.00686 | 0.008 | -72.204
-5 | -0.462 | 0.00672 | 0.008 | -68.811
-4.5 | -0.424 | 0.00664 | 0.008 | -63.811
-4 | -0.381 | 0.0072 | 0.009 | -52.962
-3.5 | -0.335 | 0.00707 | 0.009 | -47.354
-3 | -0.285 | 0.00701 | 0.009 | -40.72
-2.5 | -0.233 | 0.00692 | 0.009 | -33.738
-2 | -0.179 | 0.00687 | 0.009 | -26.123
-1.5 | -0.124 | 0.00682 | 0.009 | -18.169
-1 | -0.067 | 0.00679 | 0.01 | -9.877
-0.5 | -0.01 | 0.00678 | 0.01 | -1.406
0 | 0.049 | 0.00674 | 0.01 | 7.201
0.5 | 0.107 | 0.00672 | 0.01 | 15.911
1 | 0.165 | 0.00672 | 0.01 | 24.568
1.5 | 0.223 | 0.00593 | 0.01 | 37.63
2 | 0.281 | 0.00586 | 0.01 | 47.952
2.5 | 0.339 | 0.00564 | 0.01 | 60.138
3 | 0.397 | 0.00561 | 0.011 | 70.698
3.5 | 0.455 | 0.00539 | 0.011 | 84.262
4 | 0.512 | 0.00551 | 0.011 | 92.943
4.5 | 0.569 | 0.00511 | 0.011 | 111.227
5 | 0.626 | 0.00537 | 0.011 | 116.492
5.5 | 0.682 | 0.00558 | 0.011 | 122.074
6 | 0.737 | 0.00584 | 0.011 | 126.116
6.5 | 0.791 | 0.00617 | 0.011 | 128.117
7 | 0.843 | 0.00618 | 0.011 | 136.4
7.5 | 0.894 | 0.00649 | 0.011 | 137.656
8 | 0.942 | 0.00702 | 0.011 | 134.213
8.5 | 0.988 | 0.00759 | 0.011 | 130.158
9 | 1.03 | 0.00822 | 0.011 | 125.308
9.5 | 1.064 | 0.00874 | 0.011 | 121.771
10 | 1.09 | 0.00923 | 0.011 | 118.097
10.5 | 1.106 | 0.01056 | 0.011 | 104.758
11 | 1.108 | 0.01183 | 0.011 | 93.673
11.5 | 1.103 | 0.01357 | 0.011 | 81.254
12 | 1.076 | 0.01858 | 0.01 | 57.895
12.5 | 1.044 | 0.02491 | 0.01 | 41.912
13 | 1.002 | 0.03472 | 0.009 | 28.865
13.5 | 0.97 | 0.04093 | 0.009 | 23.7
14 | 0.929 | 0.05075 | 0.009 | 18.302
14.5 | 0.884 | 0.06274 | 0.008 | 14.09
15 | 0.844 | 0.07172 | 0.008 | 11.761
15.5 | 0.803 | 0.08039 | 0.008 | 9.985
16 | 0.761 | 0.08927 | 0.007 | 8.528

## 108. Re 10M Mach 0.10 (2)
BIGFOIL.COM POLAR EXPORT
PW RES BRETT tip final
PW RES BRETT tip final |  |  |  | Cl Max: | 1.8037 | at alpha= | 17 | deg
XFOIL ncrit=9 |  |  |  | L/D Max: | 146.599 | at alpha= | 7 | deg
Re: | 10000000 |  |  | Cd Min: | 0.12044 | at alpha= | 20 | deg
Mach: | 0.1 |  |  | Cl=0 at alpha= | -0.57605 | deg
|  |  |  | @ Cl=0.1, Cd= | 0.00578
|  |  |  | @ Cl=0.4, Cd= | 0.004489
|  |  |  | @ Cl=0.6, Cd= | 0.0045398
alpha (deg) | Cl | Cd | Cm | Cl/Cd
-10.5 | -1.0602 | 0.02622 | -0.0046 | -40.4348
-10 | -1.034 | 0.01805 | -0.0037 | -57.2853
-9.5 | -0.9902 | 0.01437 | -0.0026 | -68.9074
-9 | -0.9411 | 0.01193 | -0.0016 | -78.8852
-8.5 | -0.8951 | 0.01042 | 0.0007 | -85.9021
-8 | -0.8424 | 0.00911 | 0.0017 | -92.4698
-7.5 | -0.7877 | 0.00825 | 0.0024 | -95.4788
-7 | -0.7317 | 0.0078 | 0.003 | -93.8077
-6.5 | -0.6748 | 0.00764 | 0.0034 | -88.3246
-6 | -0.6179 | 0.0075 | 0.0037 | -82.3867
-5.5 | -0.5609 | 0.00739 | 0.0041 | -75.8999
-5 | -0.5038 | 0.00736 | 0.0043 | -68.4511
-4.5 | -0.4466 | 0.00732 | 0.0046 | -61.0109
-4 | -0.3895 | 0.00726 | 0.0048 | -53.6501
-3.5 | -0.3335 | 0.00666 | 0.0052 | -50.0751
-3 | -0.277 | 0.00628 | 0.0056 | -44.1083
-2.5 | -0.22 | 0.00608 | 0.0058 | -36.1842
-2 | -0.1629 | 0.00593 | 0.0061 | -27.4705
-1 | -0.0485 | 0.0058 | 0.0065 | -8.3621
-0.5 | 0.0087 | 0.00581 | 0.0066 | 1.4974
0 | 0.066 | 0.00578 | 0.0068 | 11.4187
0.5 | 0.1233 | 0.00578 | 0.0069 | 21.3322
1 | 0.18 | 0.00559 | 0.0071 | 32.2004
1.5 | 0.2366 | 0.00537 | 0.0072 | 44.0596
2 | 0.2928 | 0.00507 | 0.0073 | 57.7515
2.5 | 0.3486 | 0.00474 | 0.0074 | 73.5443
3 | 0.4039 | 0.00447 | 0.0077 | 90.3579
3.5 | 0.4586 | 0.00431 | 0.0083 | 106.4037
4 | 0.5115 | 0.00426 | 0.0094 | 120.0704
4.5 | 0.5823 | 0.00447 | 0.0063 | 130.2685
5 | 0.6406 | 0.0047 | 0.006 | 136.2979
5.5 | 0.6956 | 0.00495 | 0.0065 | 140.5253
6 | 0.751 | 0.00523 | 0.0068 | 143.5946
6.5 | 0.8065 | 0.00553 | 0.0071 | 145.8409
7 | 0.862 | 0.00588 | 0.0073 | 146.5986
7.5 | 0.9174 | 0.00626 | 0.0074 | 146.5495
8 | 0.9727 | 0.00667 | 0.0076 | 145.8321
8.5 | 1.0278 | 0.00713 | 0.0078 | 144.1515
9 | 1.0826 | 0.00762 | 0.008 | 142.0735
9.5 | 1.137 | 0.00817 | 0.0082 | 139.1677
10 | 1.1912 | 0.00871 | 0.0084 | 136.7623
10.5 | 1.2452 | 0.00922 | 0.0086 | 135.0542
11 | 1.2984 | 0.00986 | 0.0089 | 131.6836
11.5 | 1.3515 | 0.01046 | 0.0091 | 129.2065
12 | 1.4035 | 0.01119 | 0.0095 | 125.4245
12.5 | 1.455 | 0.01193 | 0.0099 | 121.9614
13 | 1.5052 | 0.01281 | 0.0104 | 117.502
13.5 | 1.5538 | 0.01385 | 0.011 | 112.1877
14 | 1.6015 | 0.01487 | 0.0117 | 107.7001
14.5 | 1.6461 | 0.01615 | 0.0126 | 101.9257
15 | 1.6896 | 0.01738 | 0.0136 | 97.2152
15.5 | 1.7309 | 0.01867 | 0.0149 | 92.7102
16 | 1.7654 | 0.0204 | 0.0166 | 86.5392
16.5 | 1.7943 | 0.02223 | 0.0188 | 80.7152
17 | 1.8037 | 0.02422 | 0.0235 | 74.4715
17.5 | 1.7884 | 0.02823 | 0.027 | 63.351
18 | 1.7757 | 0.03539 | 0.0237 | 50.1752
18.5 | 1.747 | 0.04827 | 0.0134 | 36.1923
19 | 1.6715 | 0.06644 | 0.0033 | 25.158
19.5 | 1.5245 | 0.09512 | -0.0111 | 16.0271
20 | 1.4305 | 0.12044 | -0.0269 | 11.8773

## 109. Re 10M Mach 0.25 (1)
BIGFOIL.COM POLAR EXPORT
PW RES BRETT tip final
PW RES BRETT tip final |  |  |  | Cl Max: | 1.082 | at alpha= | 10 | deg
JavaFoil+Calcfoil stall+Eppler ext transition |  |  |  | L/D Max: | 135.347 | at alpha= | 6.5 | deg
Re: | 10000000 |  |  | Cd Min: | 0.00517 | at alpha= | 4.5 | deg
Mach: | 0.25 |  |  | Cl=0 at alpha= | -0.41667 | deg
|  |  |  | @ Cl=0.1, Cd= | 0.0067667
|  |  |  | @ Cl=0.4, Cd= | 0.00566
|  |  |  | @ Cl=0.6, Cd= | 0.09672
alpha (deg) | Cl | Cd | Cm | Cl/Cd
-11.5 | -0.063 | 0.06265 | 0.003 | -1.012
-11 | -0.061 | 0.0584 | 0.003 | -1.039
-10.5 | -0.175 | 0.0538 | 0.004 | -3.244
-10 | -0.231 | 0.04785 | 0.004 | -4.833
-9.5 | -0.284 | 0.03784 | 0.005 | -7.515
-9 | -0.382 | 0.00801 | 0.006 | -47.675
-8.5 | -0.424 | 0.0081 | 0.007 | -52.321
-8 | -0.458 | 0.00774 | 0.007 | -59.102
-7.5 | -0.482 | 0.00763 | 0.007 | -63.198
-7 | -0.497 | 0.00747 | 0.007 | -66.593
-6.5 | -0.501 | 0.00712 | 0.008 | -70.351
-6 | -0.494 | 0.00715 | 0.008 | -69.109
-5.5 | -0.479 | 0.00697 | 0.008 | -68.618
-5 | -0.454 | 0.00682 | 0.008 | -66.678
-4.5 | -0.422 | 0.00673 | 0.009 | -62.728
-4 | -0.383 | 0.00662 | 0.009 | -57.89
-3.5 | -0.339 | 0.00717 | 0.009 | -47.286
-3 | -0.29 | 0.00705 | 0.009 | -41.202
-2.5 | -0.238 | 0.00699 | 0.009 | -34.079
-2 | -0.184 | 0.00693 | 0.009 | -26.479
-1.5 | -0.127 | 0.00686 | 0.01 | -18.509
-1 | -0.069 | 0.00684 | 0.01 | -10.063
-0.5 | -0.01 | 0.00679 | 0.01 | -1.444
0 | 0.05 | 0.0068 | 0.01 | 7.327
0.5 | 0.11 | 0.00676 | 0.01 | 16.245
1 | 0.17 | 0.00673 | 0.01 | 25.188
1.5 | 0.229 | 0.00601 | 0.01 | 38.176
2 | 0.289 | 0.00594 | 0.011 | 48.652
2.5 | 0.348 | 0.00566 | 0.011 | 61.502
3 | 0.408 | 0.00566 | 0.011 | 72.078
3.5 | 0.467 | 0.00548 | 0.011 | 85.271
4 | 0.526 | 0.00539 | 0.011 | 97.545
4.5 | 0.584 | 0.00517 | 0.011 | 112.895
5 | 0.642 | 0.00546 | 0.011 | 117.688
5.5 | 0.7 | 0.00571 | 0.011 | 122.527
6 | 0.756 | 0.00563 | 0.011 | 134.337
6.5 | 0.81 | 0.00599 | 0.011 | 135.347
7 | 0.864 | 0.0064 | 0.011 | 134.906
7.5 | 0.915 | 0.00687 | 0.011 | 133.172
8 | 0.962 | 0.00734 | 0.011 | 131.031
8.5 | 1.006 | 0.00802 | 0.011 | 125.547
9 | 1.046 | 0.00877 | 0.011 | 119.301
9.5 | 1.071 | 0.00988 | 0.011 | 108.448
10 | 1.082 | 0.01079 | 0.011 | 100.305
10.5 | 1.079 | 0.01222 | 0.011 | 88.324
11 | 1.049 | 0.01666 | 0.011 | 62.951
11.5 | 1.014 | 0.02199 | 0.01 | 46.105
12 | 0.963 | 0.03099 | 0.01 | 31.081
12.5 | 0.908 | 0.03958 | 0.009 | 22.933
13 | 0.84 | 0.05183 | 0.009 | 16.215
13.5 | 0.77 | 0.06402 | 0.008 | 12.025
14 | 0.697 | 0.07487 | 0.008 | 9.306
14.5 | 0.62 | 0.08544 | 0.008 | 7.252
15 | 0.538 | 0.09672 | 0.007 | 5.566

## 110. Re 10M Mach 0.25 (2)
BIGFOIL.COM POLAR EXPORT
PW RES BRETT tip final
PW RES BRETT tip final |  |  |  | Cl Max: | 1.7423 | at alpha= | 15 | deg
XFOIL ncrit=9 |  |  |  | L/D Max: | 147.57 | at alpha= | 6.5 | deg
Re: | 10000000 |  |  | Cd Min: | 0.27242 | at alpha= | -19.5 | deg
Mach: | 0.25 |  |  | Cl=0 at alpha= | -0.58179 | deg
|  |  |  | @ Cl=0.1, Cd= | 0.0058
|  |  |  | @ Cl=0.4, Cd= | 0.0045851
|  |  |  | @ Cl=0.6, Cd= | 0.0045357
alpha (deg) | Cl | Cd | Cm | Cl/Cd
-19.5 | -0.9584 | 0.27242 | 0.1343 | -3.5181
-19 | -0.9393 | 0.26548 | 0.1296 | -3.5381
-18.5 | -0.9194 | 0.25843 | 0.1252 | -3.5576
-18 | -0.9 | 0.25112 | 0.1206 | -3.5839
-17.5 | -0.8807 | 0.24368 | 0.116 | -3.6142
-17 | -0.8616 | 0.23615 | 0.1114 | -3.6485
-16.5 | -0.8427 | 0.22851 | 0.1069 | -3.6878
-16 | -0.8258 | 0.21999 | 0.102 | -3.7538
-15.5 | -0.8077 | 0.21175 | 0.0973 | -3.8144
-15 | -0.7936 | 0.20097 | 0.0922 | -3.9488
-14.5 | -0.7747 | 0.19399 | 0.0879 | -3.9935
-14 | -0.7563 | 0.18671 | 0.0837 | -4.0507
-13.5 | -0.7376 | 0.17949 | 0.0795 | -4.1094
-13 | -0.7194 | 0.17221 | 0.0754 | -4.1775
-12.5 | -0.7008 | 0.16433 | 0.0713 | -4.2646
-12 | -0.6855 | 0.15595 | 0.067 | -4.3956
-11.5 | -0.6712 | 0.14729 | 0.0626 | -4.557
-11 | -0.6614 | 0.13798 | 0.0579 | -4.7934
-10.5 | -0.6501 | 0.12908 | 0.0534 | -5.0364
-10 | -0.641 | 0.11992 | 0.0488 | -5.3452
-8.5 | -0.6463 | 0.08895 | 0.0334 | -7.2659
-8 | -0.6551 | 0.0811 | 0.0295 | -8.0777
-7.5 | -0.6572 | 0.07364 | 0.023 | -8.9245
-6.5 | -0.6992 | 0.01099 | -0.0005 | -63.6215
-6 | -0.6437 | 0.00873 | 0.0009 | -73.7342
-5.5 | -0.5846 | 0.00792 | 0.0019 | -73.8131
-5 | -0.5246 | 0.0076 | 0.0026 | -69.0263
-4.5 | -0.4644 | 0.00744 | 0.0033 | -62.4194
-4 | -0.4045 | 0.00733 | 0.0038 | -55.1842
-3.5 | -0.3447 | 0.00724 | 0.0043 | -47.6105
-3 | -0.2864 | 0.00651 | 0.0049 | -43.9939
-2.5 | -0.2274 | 0.00621 | 0.0054 | -36.6184
-2 | -0.1681 | 0.00601 | 0.0058 | -27.97
-1.5 | -0.1089 | 0.00589 | 0.0061 | -18.489
-1 | -0.0496 | 0.00583 | 0.0064 | -8.5077
-0.5 | 0.0097 | 0.00582 | 0.0066 | 1.6667
0 | 0.0689 | 0.0058 | 0.0069 | 11.8793
0.5 | 0.128 | 0.0058 | 0.007 | 22.069
1 | 0.1867 | 0.00561 | 0.0073 | 33.2799
1.5 | 0.2452 | 0.00539 | 0.0074 | 45.4917
2 | 0.3032 | 0.00509 | 0.0076 | 59.5678
2.5 | 0.3609 | 0.00477 | 0.0078 | 75.6604
3 | 0.418 | 0.0045 | 0.0082 | 92.8889
3.5 | 0.4745 | 0.00434 | 0.0089 | 109.3318
4 | 0.5308 | 0.00432 | 0.0098 | 122.8704
4.5 | 0.6046 | 0.00455 | 0.0067 | 132.8791
5 | 0.6647 | 0.00479 | 0.0067 | 138.7683
5.5 | 0.7221 | 0.00506 | 0.0073 | 142.7075
6 | 0.78 | 0.00536 | 0.0078 | 145.5224
6.5 | 0.8382 | 0.00568 | 0.0083 | 147.5704
7 | 0.8965 | 0.00609 | 0.0088 | 147.2085
7.5 | 0.9548 | 0.00653 | 0.0093 | 146.2175
8 | 1.0132 | 0.007 | 0.0098 | 144.7429
8.5 | 1.0716 | 0.00753 | 0.0104 | 142.3108
9 | 1.13 | 0.00806 | 0.011 | 140.1985
9.5 | 1.188 | 0.00868 | 0.0117 | 136.8664
10 | 1.2463 | 0.00926 | 0.0124 | 134.5896
10.5 | 1.3038 | 0.00999 | 0.0133 | 130.5105
11 | 1.3612 | 0.01073 | 0.0142 | 126.8593
11.5 | 1.4181 | 0.01155 | 0.0152 | 122.7792
12 | 1.4733 | 0.01259 | 0.0164 | 117.0214
12.5 | 1.5269 | 0.01381 | 0.0177 | 110.5648
13 | 1.5786 | 0.01515 | 0.0193 | 104.198
13.5 | 1.628 | 0.01663 | 0.0211 | 97.8954
14 | 1.6743 | 0.01825 | 0.0231 | 91.7425
14.5 | 1.7141 | 0.02024 | 0.0256 | 84.6887
15 | 1.7423 | 0.0227 | 0.0288 | 76.7533
15.5 | 1.7346 | 0.02581 | 0.0347 | 67.2065
16 | 1.7167 | 0.03305 | 0.0322 | 51.9425
16.5 | 1.6805 | 0.04789 | 0.0189 | 35.0908
17 | 1.6039 | 0.06618 | 0.0076 | 24.2354
17.5 | 1.4946 | 0.08655 | -0.0021 | 17.2686
18 | 1.3931 | 0.10977 | -0.0166 | 12.6911
18.5 | 1.3172 | 0.13208 | -0.0315 | 9.9727
19 | 1.2744 | 0.14973 | -0.0436 | 8.5113
19.5 | 1.2305 | 0.16883 | -0.0569 | 7.2884
20 | 1.2072 | 0.18417 | -0.0676 | 6.5548

## 111. Re 10M Mach 0.50 (1)
BIGFOIL.COM POLAR EXPORT
PW RES BRETT tip final
PW RES BRETT tip final |  |  |  | Cl Max: | 1.093 | at alpha= | 20 | deg
JavaFoil+Calcfoil stall+Eppler ext transition |  |  |  | L/D Max: | 131.207 | at alpha= | 5.5 | deg
Re: | 10000000 |  |  | Cd Min: | 0.00527 | at alpha= | 4.5 | deg
Mach: | 0.5 |  |  | Cl=0 at alpha= | -0.41791 | deg
|  |  |  | @ Cl=0.1, Cd= | 0.0066603
|  |  |  | @ Cl=0.4, Cd= | 0.005555
|  |  |  | @ Cl=0.6, Cd= | 0.0052856
alpha (deg) | Cl | Cd | Cm | Cl/Cd
-20 | -1.039 | 0.13307 | -0.001 | -7.81
-19.5 | -1.025 | 0.11428 | 0 | -8.971
-19 | -0.977 | 0.13755 | 0 | -7.1
-18.5 | -0.956 | 0.12373 | 0 | -7.729
-18 | -0.94 | 0.10888 | 0 | -8.634
-17.5 | -0.9 | 0.12338 | 0.001 | -7.298
-17 | -0.882 | 0.10874 | 0.001 | -8.107
-16.5 | -0.868 | 0.09179 | 0.001 | -9.458
-16 | -0.824 | 0.10925 | 0.001 | -7.539
-15.5 | -0.806 | 0.09391 | 0.002 | -8.586
-15 | -0.792 | 0.07905 | 0.002 | -10.016
-14.5 | -0.746 | 0.09496 | 0.002 | -7.858
-14 | -0.731 | 0.07918 | 0.003 | -9.233
-13.5 | -0.721 | 0.0622 | 0.003 | -11.589
-13 | -0.668 | 0.08256 | 0.003 | -8.089
-12.5 | -0.654 | 0.06647 | 0.003 | -9.844
-12 | -0.654 | 0.04462 | 0.004 | -14.65
-11.5 | -0.592 | 0.06787 | 0.003 | -8.724
-11 | -0.581 | 0.05191 | 0.004 | -11.197
-10.5 | -0.542 | 0.05892 | 0.004 | -9.204
-10 | -0.52 | 0.05244 | 0.004 | -9.908
-9.5 | -0.484 | 0.05738 | 0.004 | -8.432
-9 | -0.456 | 0.05605 | 0.004 | -8.139
-8.5 | -0.431 | 0.05216 | 0.004 | -8.262
-8 | -0.406 | 0.04772 | 0.005 | -8.517
-7.5 | -0.396 | 0.03268 | 0.006 | -12.117
-7 | -0.433 | 0.00765 | 0.008 | -56.681
-6.5 | -0.401 | 0.00767 | 0.009 | -52.28
-6 | -0.368 | 0.00745 | 0.009 | -49.428
-5.5 | -0.335 | 0.00727 | 0.009 | -46.166
-5 | -0.303 | 0.007 | 0.009 | -43.209
-4.5 | -0.27 | 0.00688 | 0.01 | -39.176
-4 | -0.237 | 0.00671 | 0.01 | -35.298
-3.5 | -0.204 | 0.00659 | 0.01 | -30.925
-3 | -0.282 | 0.00648 | 0.01 | -43.553
-2.5 | -0.25 | 0.00641 | 0.01 | -38.921
-2 | -0.199 | 0.00637 | 0.011 | -31.17
-1.5 | -0.14 | 0.0069 | 0.011 | -20.219
-1 | -0.076 | 0.00684 | 0.011 | -11.152
-0.5 | -0.011 | 0.00671 | 0.011 | -1.625
0 | 0.056 | 0.00668 | 0.011 | 8.323
0.5 | 0.123 | 0.00665 | 0.011 | 18.447
1 | 0.189 | 0.00666 | 0.012 | 28.431
1.5 | 0.256 | 0.00664 | 0.012 | 38.542
2 | 0.322 | 0.00584 | 0.012 | 55.211
2.5 | 0.389 | 0.00558 | 0.012 | 69.701
3 | 0.455 | 0.00543 | 0.012 | 83.774
3.5 | 0.52 | 0.00541 | 0.012 | 96.12
4 | 0.586 | 0.00529 | 0.012 | 110.752
4.5 | 0.65 | 0.00527 | 0.012 | 123.396
5 | 0.714 | 0.00558 | 0.012 | 127.908
5.5 | 0.776 | 0.00591 | 0.012 | 131.207
6 | 0.836 | 0.00646 | 0.013 | 129.365
6.5 | 0.892 | 0.00703 | 0.013 | 126.762
7 | 0.943 | 0.0079 | 0.013 | 119.352
7.5 | 0.984 | 0.00855 | 0.013 | 115.085
8 | 1 | 0.01084 | 0.012 | 92.197
8.5 | 0.977 | 0.01417 | 0.012 | 68.943
9 | 0.873 | 0.02279 | 0.011 | 38.324
9.5 | 0.571 | 0.03801 | 0.01 | 15.015
10 | 0.592 | 0.04391 | 0.01 | 13.486
10.5 | 0.618 | 0.04736 | 0.01 | 13.045
11 | 0.633 | 0.05867 | 0.009 | 10.795
11.5 | 0.673 | 0.05161 | 0.01 | 13.047
12 | 0.698 | 0.05619 | 0.01 | 12.418
12.5 | 0.723 | 0.06054 | 0.009 | 11.935
13 | 0.755 | 0.05906 | 0.01 | 12.789
13.5 | 0.759 | 0.08169 | 0.008 | 9.291
14 | 0.791 | 0.07961 | 0.009 | 9.939
14.5 | 0.825 | 0.07627 | 0.009 | 10.819
15 | 0.826 | 0.10464 | 0.007 | 7.891
15.5 | 0.866 | 0.09369 | 0.008 | 9.243
16 | 0.907 | 0.0849 | 0.009 | 10.681
16.5 | 0.915 | 0.10659 | 0.008 | 8.588
17 | 0.944 | 0.11028 | 0.008 | 8.561
17.5 | 0.96 | 0.13027 | 0.007 | 7.369
18 | 0.991 | 0.12785 | 0.008 | 7.753
18.5 | 1.01 | 0.14857 | 0.007 | 6.798
19 | 1.04 | 0.14695 | 0.007 | 7.076
19.5 | 1.061 | 0.16638 | 0.007 | 6.379
20 | 1.093 | 0.15806 | 0.007 | 6.913

## 112. Re 10M Mach 0.50 (2)
BIGFOIL.COM POLAR EXPORT
PW RES BRETT tip final
PW RES BRETT tip final |  |  |  | Cl Max: | 1.3723 | at alpha= | 9 | deg
XFOIL ncrit=9 |  |  |  | L/D Max: | 153.222 | at alpha= | 6 | deg
Re: | 10000000 |  |  | Cd Min: | 0.01023 | at alpha= | 9 | deg
Mach: | 0.5 |  |  | Cl=0 at alpha= | -99 | deg
|  |  |  | @ Cl=0.1, Cd= | 0.0058948
|  |  |  | @ Cl=0.4, Cd= | 0.0049762
|  |  |  | @ Cl=0.6, Cd= | 0.0045545
alpha (deg) | Cl | Cd | Cm | Cl/Cd
0 | 0.0822 | 0.0059 | 0.0071 | 13.9322
0.5 | 0.1501 | 0.00588 | 0.0076 | 25.5272
1 | 0.2176 | 0.00578 | 0.008 | 37.6471
1.5 | 0.2845 | 0.00552 | 0.0085 | 51.5399
2 | 0.3511 | 0.00522 | 0.0089 | 67.2605
2.5 | 0.4173 | 0.00489 | 0.0094 | 85.3374
3 | 0.4826 | 0.00458 | 0.0103 | 105.3712
3.5 | 0.547 | 0.00446 | 0.0119 | 122.6457
4 | 0.6199 | 0.00459 | 0.0121 | 135.0545
4.5 | 0.7096 | 0.00491 | 0.0088 | 144.5214
5 | 0.7777 | 0.00523 | 0.0104 | 148.6998
5.5 | 0.8472 | 0.00558 | 0.0121 | 151.828
6 | 0.9178 | 0.00599 | 0.014 | 153.222
6.5 | 0.9897 | 0.0065 | 0.016 | 152.2615
7 | 1.0631 | 0.00705 | 0.0182 | 150.7943
7.5 | 1.1377 | 0.00772 | 0.0208 | 147.3705
8 | 1.2138 | 0.00847 | 0.0237 | 143.3058
8.5 | 1.2922 | 0.00923 | 0.0272 | 140
9 | 1.3723 | 0.01023 | 0.0314 | 134.1447

## 113. Re 12M Mach 0.00 (1)
BIGFOIL.COM POLAR EXPORT
PW RES BRETT tip final
PW RES BRETT tip final |  |  |  | Cl Max: | 1.117 | at alpha= | 11 | deg
JavaFoil+Calcfoil stall+Eppler ext transition |  |  |  | L/D Max: | 138.827 | at alpha= | 7.5 | deg
Re: | 12000000 |  |  | Cd Min: | 0.00544 | at alpha= | 5.5 | deg
Mach: | 0 |  |  | Cl=0 at alpha= | -0.42105 | deg
|  |  |  | @ Cl=0.1, Cd= | 0.006561
|  |  |  | @ Cl=0.4, Cd= | 0.0057991
|  |  |  | @ Cl=0.6, Cd= | 0.00564
alpha (deg) | Cl | Cd | Cm | Cl/Cd
-13.5 | -0.369 | 0.07373 | 0.002 | -5.011
-13 | -0.387 | 0.06829 | 0.003 | -5.662
-12.5 | -0.404 | 0.06295 | 0.003 | -6.421
-12 | -0.424 | 0.05517 | 0.003 | -7.684
-11.5 | -0.446 | 0.04564 | 0.004 | -9.777
-11 | -0.491 | 0.02337 | 0.005 | -20.998
-10.5 | -0.555 | 0.0083 | 0.005 | -66.845
-10 | -0.568 | 0.00843 | 0.006 | -67.398
-9.5 | -0.578 | 0.00804 | 0.006 | -71.967
-9 | -0.585 | 0.00785 | 0.006 | -74.542
-8.5 | -0.588 | 0.00764 | 0.006 | -77.018
-8 | -0.587 | 0.00744 | 0.007 | -78.782
-7.5 | -0.58 | 0.0073 | 0.007 | -79.457
-7 | -0.568 | 0.00712 | 0.007 | -79.826
-6.5 | -0.55 | 0.007 | 0.007 | -78.507
-6 | -0.526 | 0.00682 | 0.008 | -77.149
-5.5 | -0.497 | 0.00671 | 0.008 | -74.094
-5 | -0.463 | 0.00663 | 0.008 | -69.851
-4.5 | -0.424 | 0.00653 | 0.008 | -64.898
-4 | -0.381 | 0.00706 | 0.008 | -53.919
-3.5 | -0.334 | 0.00695 | 0.009 | -48.063
-3 | -0.284 | 0.00687 | 0.009 | -41.387
-2.5 | -0.233 | 0.00682 | 0.009 | -34.087
-2 | -0.179 | 0.00673 | 0.009 | -26.556
-1.5 | -0.123 | 0.00671 | 0.009 | -18.379
-1 | -0.067 | 0.00665 | 0.009 | -10.033
-0.5 | -0.009 | 0.00659 | 0.01 | -1.44
0 | 0.048 | 0.00657 | 0.01 | 7.348
0.5 | 0.106 | 0.00656 | 0.01 | 16.213
1 | 0.164 | 0.0066 | 0.01 | 24.889
1.5 | 0.222 | 0.006 | 0.01 | 37.017
2 | 0.28 | 0.00585 | 0.01 | 47.873
2.5 | 0.337 | 0.00589 | 0.01 | 57.34
3 | 0.395 | 0.0058 | 0.01 | 68.048
3.5 | 0.452 | 0.00579 | 0.011 | 78.124
4 | 0.509 | 0.00563 | 0.011 | 90.45
4.5 | 0.566 | 0.00564 | 0.011 | 100.368
5 | 0.623 | 0.00564 | 0.011 | 110.434
5.5 | 0.678 | 0.00544 | 0.011 | 124.695
6 | 0.733 | 0.00571 | 0.011 | 128.36
6.5 | 0.787 | 0.00605 | 0.011 | 130.08
7 | 0.84 | 0.00635 | 0.011 | 132.292
7.5 | 0.89 | 0.00641 | 0.011 | 138.827
8 | 0.939 | 0.0068 | 0.011 | 138.109
8.5 | 0.985 | 0.00731 | 0.011 | 134.755
9 | 1.027 | 0.00789 | 0.011 | 130.138
9.5 | 1.061 | 0.00837 | 0.011 | 126.77
10 | 1.09 | 0.00875 | 0.011 | 124.552
10.5 | 1.111 | 0.01 | 0.011 | 111.001
11 | 1.117 | 0.01103 | 0.011 | 101.27
11.5 | 1.108 | 0.01336 | 0.011 | 82.972
12 | 1.095 | 0.01618 | 0.01 | 67.705
12.5 | 1.068 | 0.02123 | 0.01 | 50.31
13 | 1.032 | 0.02909 | 0.01 | 35.488
13.5 | 1.003 | 0.03465 | 0.009 | 28.953
14 | 0.962 | 0.04497 | 0.009 | 21.402
14.5 | 0.922 | 0.05553 | 0.009 | 16.604
15 | 0.883 | 0.06523 | 0.008 | 13.542
15.5 | 0.846 | 0.0734 | 0.008 | 11.531
16 | 0.808 | 0.0822 | 0.008 | 9.834

## 114. Re 12M Mach 0.00 (2)
BIGFOIL.COM POLAR EXPORT
PW RES BRETT tip final
PW RES BRETT tip final |  |  |  | Cl Max: | 1.8367 | at alpha= | 17.5 | deg
XFOIL ncrit=9 |  |  |  | L/D Max: | 150.314 | at alpha= | 7.5 | deg
Re: | 12000000 |  |  | Cd Min: | 0.0823 | at alpha= | 20 | deg
Mach: | 0 |  |  | Cl=0 at alpha= | -0.57193 | deg
|  |  |  | @ Cl=0.1, Cd= | 0.0056477
|  |  |  | @ Cl=0.4, Cd= | 0.0046577
|  |  |  | @ Cl=0.6, Cd= | 0.0044534
alpha (deg) | Cl | Cd | Cm | Cl/Cd
-10.5 | -1.057 | 0.02398 | -0.0032 | -44.0784
-10 | -1.0227 | 0.01828 | -0.0023 | -55.9464
-9.5 | -0.9796 | 0.01461 | -0.0013 | -67.05
-9 | -0.937 | 0.01231 | 0.0009 | -76.117
-8.5 | -0.8873 | 0.01044 | 0.0019 | -84.9904
-8 | -0.8357 | 0.00886 | 0.0027 | -94.3228
-7.5 | -0.7822 | 0.00781 | 0.0033 | -100.1536
-7 | -0.7268 | 0.00735 | 0.0037 | -98.8844
-6.5 | -0.6705 | 0.00724 | 0.004 | -92.6105
-6 | -0.6142 | 0.00712 | 0.0043 | -86.264
-5.5 | -0.5577 | 0.00705 | 0.0045 | -79.1064
-5 | -0.5011 | 0.00702 | 0.0047 | -71.3818
-4.5 | -0.4445 | 0.00697 | 0.0049 | -63.7733
-4 | -0.3879 | 0.00691 | 0.0051 | -56.136
-3.5 | -0.3311 | 0.00688 | 0.0053 | -48.125
-3 | -0.2756 | 0.00621 | 0.0057 | -44.38
-2.5 | -0.2191 | 0.00598 | 0.0059 | -36.6388
-2 | -0.1625 | 0.00583 | 0.0062 | -27.8731
-1.5 | -0.1057 | 0.00573 | 0.0064 | -18.4468
-1 | -0.0488 | 0.00567 | 0.0065 | -8.6067
-0.5 | 0.0082 | 0.00566 | 0.0067 | 1.4488
0 | 0.0651 | 0.00566 | 0.0068 | 11.5018
0.5 | 0.122 | 0.00564 | 0.0069 | 21.6312
1 | 0.1786 | 0.00548 | 0.0071 | 32.5912
1.5 | 0.235 | 0.00529 | 0.0072 | 44.4234
2 | 0.2911 | 0.00506 | 0.0073 | 57.5296
2.5 | 0.3469 | 0.00481 | 0.0074 | 72.1206
3 | 0.4027 | 0.00465 | 0.0075 | 86.6022
4 | 0.5131 | 0.0044 | 0.0081 | 116.6136
4.5 | 0.5675 | 0.00434 | 0.0087 | 130.7604
5 | 0.6363 | 0.00458 | 0.0059 | 138.9301
5.5 | 0.6909 | 0.00482 | 0.0063 | 143.3402
6 | 0.7458 | 0.00509 | 0.0067 | 146.5226
6.5 | 0.8009 | 0.00537 | 0.0069 | 149.1434
7 | 0.8559 | 0.0057 | 0.007 | 150.1579
7.5 | 0.9109 | 0.00606 | 0.0072 | 150.3135
8 | 0.9657 | 0.00644 | 0.0073 | 149.9534
8.5 | 1.0203 | 0.00687 | 0.0074 | 148.5153
9 | 1.0746 | 0.00733 | 0.0075 | 146.603
9.5 | 1.1285 | 0.00784 | 0.0076 | 143.9413
10 | 1.1821 | 0.00836 | 0.0077 | 141.3995
10.5 | 1.2356 | 0.00885 | 0.0078 | 139.6158
11 | 1.2884 | 0.00941 | 0.008 | 136.9182
11.5 | 1.3409 | 0.00999 | 0.0081 | 134.2242
12 | 1.3926 | 0.01063 | 0.0083 | 131.0066
12.5 | 1.4437 | 0.01131 | 0.0086 | 127.6481
13 | 1.4937 | 0.01209 | 0.0089 | 123.5484
13.5 | 1.5424 | 0.013 | 0.0093 | 118.6462
14 | 1.5903 | 0.01389 | 0.0097 | 114.4924
14.5 | 1.6359 | 0.01498 | 0.0104 | 109.2056
15 | 1.6803 | 0.01608 | 0.0111 | 104.4963
15.5 | 1.7236 | 0.01716 | 0.0119 | 100.4429
16 | 1.762 | 0.01859 | 0.0131 | 94.7821
16.5 | 1.7976 | 0.02005 | 0.0146 | 89.6559
17 | 1.828 | 0.02164 | 0.0165 | 84.4732
17.5 | 1.8367 | 0.02372 | 0.0211 | 77.4325
18 | 1.8236 | 0.02712 | 0.0254 | 67.2419
19.5 | 1.7517 | 0.05819 | 0.0059 | 30.1031
20 | 1.6231 | 0.0823 | -0.0043 | 19.7217

## 115. Re 12M Mach 0.10 (1)
BIGFOIL.COM POLAR EXPORT
PW RES BRETT tip final
PW RES BRETT tip final |  |  |  | Cl Max: | 1.112 | at alpha= | 11 | deg
JavaFoil+Calcfoil stall+Eppler ext transition |  |  |  | L/D Max: | 139.872 | at alpha= | 7 | deg
Re: | 12000000 |  |  | Cd Min: | 0.00544 | at alpha= | 5.5 | deg
Mach: | 0.1 |  |  | Cl=0 at alpha= | -0.41525 | deg
|  |  |  | @ Cl=0.1, Cd= | 0.0065572
|  |  |  | @ Cl=0.4, Cd= | 0.005809
|  |  |  | @ Cl=0.6, Cd= | 0.00568
alpha (deg) | Cl | Cd | Cm | Cl/Cd
-13 | -0.345 | 0.07023 | 0.003 | -4.918
-12.5 | -0.365 | 0.0651 | 0.003 | -5.604
-12 | -0.373 | 0.07555 | 0.002 | -4.939
-11.5 | -0.408 | 0.05028 | 0.004 | -8.122
-11 | -0.437 | 0.03763 | 0.004 | -11.621
-10.5 | -0.52 | 0.01028 | 0.005 | -50.558
-10 | -0.54 | 0.00857 | 0.006 | -63.01
-9.5 | -0.554 | 0.00816 | 0.006 | -67.969
-9 | -0.565 | 0.00792 | 0.006 | -71.346
-8.5 | -0.572 | 0.00768 | 0.007 | -74.378
-8 | -0.573 | 0.00749 | 0.007 | -76.544
-7.5 | -0.57 | 0.00732 | 0.007 | -77.906
-7 | -0.561 | 0.00703 | 0.007 | -79.817
-6.5 | -0.545 | 0.00701 | 0.007 | -77.688
-6 | -0.523 | 0.00684 | 0.008 | -76.453
-5.5 | -0.495 | 0.00673 | 0.008 | -73.603
-5 | -0.462 | 0.00663 | 0.008 | -69.737
-4.5 | -0.424 | 0.00653 | 0.008 | -64.921
-4 | -0.381 | 0.00708 | 0.009 | -53.825
-3.5 | -0.335 | 0.00695 | 0.009 | -48.183
-3 | -0.285 | 0.00689 | 0.009 | -41.425
-2.5 | -0.233 | 0.00682 | 0.009 | -34.235
-2 | -0.179 | 0.00674 | 0.009 | -26.621
-1.5 | -0.124 | 0.00669 | 0.009 | -18.516
-1 | -0.067 | 0.00667 | 0.01 | -10.052
-0.5 | -0.01 | 0.00663 | 0.01 | -1.44
0 | 0.049 | 0.00661 | 0.01 | 7.345
0.5 | 0.107 | 0.00655 | 0.01 | 16.313
1 | 0.165 | 0.00658 | 0.01 | 25.084
1.5 | 0.223 | 0.006 | 0.01 | 37.211
2 | 0.281 | 0.00588 | 0.01 | 47.825
2.5 | 0.339 | 0.00589 | 0.01 | 57.618
3 | 0.397 | 0.00581 | 0.011 | 68.31
3.5 | 0.455 | 0.00579 | 0.011 | 78.565
4 | 0.512 | 0.00563 | 0.011 | 90.922
4.5 | 0.569 | 0.00568 | 0.011 | 100.142
5 | 0.626 | 0.00568 | 0.011 | 110.117
5.5 | 0.682 | 0.00544 | 0.011 | 125.286
6 | 0.737 | 0.00572 | 0.011 | 128.806
6.5 | 0.791 | 0.00613 | 0.011 | 129.096
7 | 0.844 | 0.00603 | 0.011 | 139.872
7.5 | 0.894 | 0.00647 | 0.011 | 138.167
8 | 0.942 | 0.00685 | 0.011 | 137.509
8.5 | 0.988 | 0.00737 | 0.011 | 134.01
9 | 1.03 | 0.00797 | 0.011 | 129.318
9.5 | 1.064 | 0.00862 | 0.011 | 123.35
10 | 1.091 | 0.0089 | 0.011 | 122.552
10.5 | 1.108 | 0.01017 | 0.011 | 108.972
11 | 1.112 | 0.01132 | 0.011 | 98.232
11.5 | 1.099 | 0.01402 | 0.011 | 78.374
12 | 1.082 | 0.01727 | 0.01 | 62.653
12.5 | 1.044 | 0.02458 | 0.01 | 42.488
13 | 1.009 | 0.03186 | 0.01 | 31.677
13.5 | 0.977 | 0.03777 | 0.009 | 25.863
14 | 0.932 | 0.04875 | 0.009 | 19.12
14.5 | 0.889 | 0.0595 | 0.008 | 14.933
15 | 0.846 | 0.06932 | 0.008 | 12.208
15.5 | 0.805 | 0.0778 | 0.008 | 10.349
16 | 0.763 | 0.08654 | 0.008 | 8.822

## 116. Re 12M Mach 0.10 (2)
BIGFOIL.COM POLAR EXPORT
PW RES BRETT tip final
PW RES BRETT tip final |  |  |  | Cl Max: | 1.8262 | at alpha= | 17 | deg
XFOIL ncrit=9 |  |  |  | L/D Max: | 150.164 | at alpha= | 7.5 | deg
Re: | 12000000 |  |  | Cd Min: | 0.1122 | at alpha= | 20 | deg
Mach: | 0.1 |  |  | Cl=0 at alpha= | -0.57243 | deg
|  |  |  | @ Cl=0.1, Cd= | 0.005654
|  |  |  | @ Cl=0.4, Cd= | 0.0046651
|  |  |  | @ Cl=0.6, Cd= | 0.0044549
alpha (deg) | Cl | Cd | Cm | Cl/Cd
-9.5 | -0.9774 | 0.01863 | -0.0029 | -52.4638
-9 | -0.9404 | 0.01451 | -0.0005 | -64.8105
-8.5 | -0.8928 | 0.0117 | 0.0007 | -76.3077
-8 | -0.8416 | 0.00968 | 0.0016 | -86.9421
-7.5 | -0.7884 | 0.00824 | 0.0025 | -95.6796
-7 | -0.7331 | 0.00742 | 0.0032 | -98.8005
-6.5 | -0.6761 | 0.00728 | 0.0035 | -92.8709
-6 | -0.6192 | 0.00714 | 0.0039 | -86.7227
-5.5 | -0.5621 | 0.00707 | 0.0042 | -79.505
-5 | -0.5049 | 0.00703 | 0.0044 | -71.8208
-4.5 | -0.4477 | 0.00698 | 0.0047 | -64.1404
-4 | -0.3906 | 0.00692 | 0.0049 | -56.4451
-3.5 | -0.3334 | 0.00686 | 0.0051 | -48.6006
-3 | -0.2773 | 0.00626 | 0.0056 | -44.2971
-2.5 | -0.2205 | 0.006 | 0.0059 | -36.75
-2 | -0.1634 | 0.00584 | 0.0061 | -27.9795
-1.5 | -0.1062 | 0.00573 | 0.0063 | -18.534
-1 | -0.049 | 0.00567 | 0.0065 | -8.642
-0.5 | 0.0083 | 0.00566 | 0.0067 | 1.4664
0 | 0.0656 | 0.00566 | 0.0068 | 11.5901
0.5 | 0.1229 | 0.00565 | 0.007 | 21.7522
1 | 0.1798 | 0.00549 | 0.0071 | 32.7505
1.5 | 0.2365 | 0.0053 | 0.0073 | 44.6226
2 | 0.293 | 0.00506 | 0.0074 | 57.9051
2.5 | 0.3492 | 0.00481 | 0.0075 | 72.5988
3 | 0.4053 | 0.00465 | 0.0076 | 87.1613
3.5 | 0.4609 | 0.00448 | 0.0079 | 102.8795
4 | 0.5163 | 0.0044 | 0.0082 | 117.3409
4.5 | 0.5715 | 0.00436 | 0.0088 | 131.078
5 | 0.6406 | 0.00459 | 0.0061 | 139.5643
5.5 | 0.6957 | 0.00484 | 0.0065 | 143.7397
6 | 0.751 | 0.00512 | 0.0068 | 146.6797
6.5 | 0.8065 | 0.0054 | 0.0071 | 149.3519
7 | 0.862 | 0.00575 | 0.0073 | 149.913
7.5 | 0.9175 | 0.00611 | 0.0075 | 150.1637
8 | 0.9729 | 0.0065 | 0.0077 | 149.6769
8.5 | 1.0281 | 0.00694 | 0.0078 | 148.1412
9 | 1.083 | 0.0074 | 0.008 | 146.3514
9.5 | 1.1376 | 0.00791 | 0.0082 | 143.818
10 | 1.1919 | 0.00845 | 0.0084 | 141.0533
10.5 | 1.2459 | 0.00899 | 0.0086 | 138.5873
11 | 1.2996 | 0.00953 | 0.0088 | 136.3694
11.5 | 1.3525 | 0.01019 | 0.0091 | 132.7282
12 | 1.4052 | 0.01081 | 0.0094 | 129.9907
12.5 | 1.4564 | 0.01162 | 0.0098 | 125.3356
13 | 1.5073 | 0.01241 | 0.0103 | 121.4585
13.5 | 1.5563 | 0.0134 | 0.0109 | 116.1418
14 | 1.6042 | 0.01442 | 0.0115 | 111.2483
14.5 | 1.6499 | 0.0156 | 0.0124 | 105.7628
15 | 1.6952 | 0.01668 | 0.0133 | 101.6307
15.5 | 1.737 | 0.01798 | 0.0145 | 96.6073
16 | 1.7721 | 0.01974 | 0.0162 | 89.772
16.5 | 1.8039 | 0.02143 | 0.0182 | 84.1764
17 | 1.8262 | 0.02334 | 0.0211 | 78.2434
17.5 | 1.8097 | 0.02643 | 0.027 | 68.4714
18 | 1.8035 | 0.03161 | 0.0264 | 57.0547
18.5 | 1.7967 | 0.04123 | 0.0178 | 43.5775
19 | 1.7451 | 0.05643 | 0.008 | 30.925
19.5 | 1.5946 | 0.08367 | -0.0043 | 19.0582
20 | 1.4725 | 0.1122 | -0.0213 | 13.1239

## 117. Re 12M Mach 0.25 (1)
BIGFOIL.COM POLAR EXPORT
PW RES BRETT tip final
PW RES BRETT tip final |  |  |  | Cl Max: | 1.085 | at alpha= | 10 | deg
JavaFoil+Calcfoil stall+Eppler ext transition |  |  |  | L/D Max: | 139.318 | at alpha= | 7 | deg
Re: | 12000000 |  |  | Cd Min: | 0.00556 | at alpha= | 5.5 | deg
Mach: | 0.25 |  |  | Cl=0 at alpha= | -0.41667 | deg
|  |  |  | @ Cl=0.1, Cd= | 0.0066117
|  |  |  | @ Cl=0.4, Cd= | 0.0057813
|  |  |  | @ Cl=0.6, Cd= | 0.09397
alpha (deg) | Cl | Cd | Cm | Cl/Cd
-11.5 | -0.064 | 0.06107 | 0.003 | -1.041
-11 | -0.061 | 0.05684 | 0.004 | -1.071
-10.5 | -0.175 | 0.05204 | 0.004 | -3.366
-10 | -0.233 | 0.04505 | 0.004 | -5.17
-9.5 | -0.296 | 0.02659 | 0.005 | -11.117
-9 | -0.382 | 0.00834 | 0.006 | -45.818
-8.5 | -0.424 | 0.00795 | 0.007 | -53.333
-8 | -0.458 | 0.00777 | 0.007 | -58.909
-7.5 | -0.482 | 0.00755 | 0.007 | -63.902
-7 | -0.497 | 0.00736 | 0.007 | -67.561
-6.5 | -0.501 | 0.00704 | 0.008 | -71.179
-6 | -0.494 | 0.00697 | 0.008 | -70.959
-5.5 | -0.479 | 0.00683 | 0.008 | -70.065
-5 | -0.455 | 0.00672 | 0.008 | -67.648
-4.5 | -0.422 | 0.00661 | 0.009 | -63.846
-4 | -0.383 | 0.00651 | 0.009 | -58.868
-3.5 | -0.339 | 0.00706 | 0.009 | -48.021
-3 | -0.29 | 0.00694 | 0.009 | -41.851
-2.5 | -0.238 | 0.00689 | 0.009 | -34.603
-2 | -0.184 | 0.00681 | 0.009 | -26.974
-1.5 | -0.127 | 0.00677 | 0.01 | -18.742
-1 | -0.069 | 0.00671 | 0.01 | -10.256
-0.5 | -0.01 | 0.00663 | 0.01 | -1.478
0 | 0.05 | 0.00662 | 0.01 | 7.529
0.5 | 0.11 | 0.00661 | 0.01 | 16.599
1 | 0.17 | 0.00662 | 0.01 | 25.61
1.5 | 0.229 | 0.00604 | 0.01 | 37.948
2 | 0.289 | 0.0059 | 0.011 | 48.979
2.5 | 0.348 | 0.00592 | 0.011 | 58.867
3 | 0.408 | 0.00576 | 0.011 | 70.775
3.5 | 0.467 | 0.00581 | 0.011 | 80.325
4 | 0.526 | 0.00571 | 0.011 | 91.998
4.5 | 0.584 | 0.00575 | 0.011 | 101.69
5 | 0.642 | 0.00572 | 0.011 | 112.203
5.5 | 0.7 | 0.00556 | 0.011 | 125.77
6 | 0.756 | 0.00587 | 0.011 | 128.719
6.5 | 0.81 | 0.0059 | 0.011 | 137.448
7 | 0.864 | 0.0062 | 0.011 | 139.318
7.5 | 0.915 | 0.00673 | 0.011 | 135.967
8 | 0.962 | 0.00712 | 0.011 | 135.153
8.5 | 1.007 | 0.00777 | 0.011 | 129.461
9 | 1.046 | 0.00848 | 0.011 | 123.287
9.5 | 1.072 | 0.00896 | 0.011 | 119.703
10 | 1.085 | 0.01036 | 0.011 | 104.758
10.5 | 1.082 | 0.01169 | 0.011 | 92.607
11 | 1.055 | 0.01548 | 0.011 | 68.141
11.5 | 1.019 | 0.02049 | 0.01 | 49.752
12 | 0.969 | 0.02887 | 0.01 | 33.561
12.5 | 0.912 | 0.03736 | 0.01 | 24.414
13 | 0.843 | 0.05004 | 0.009 | 16.847
13.5 | 0.772 | 0.06183 | 0.008 | 12.49
14 | 0.699 | 0.07232 | 0.008 | 9.666
14.5 | 0.621 | 0.083 | 0.008 | 7.485
15 | 0.54 | 0.09397 | 0.007 | 5.743

## 118. Re 12M Mach 0.25 (2)
BIGFOIL.COM POLAR EXPORT
PW RES BRETT tip final
PW RES BRETT tip final |  |  |  | Cl Max: | 1.7562 | at alpha= | 15.5 | deg
XFOIL ncrit=9 |  |  |  | L/D Max: | 150.926 | at alpha= | 7 | deg
Re: | 12000000 |  |  | Cd Min: | 0.18093 | at alpha= | 20 | deg
Mach: | 0.25 |  |  | Cl=0 at alpha= | -0.57757 | deg
|  |  |  | @ Cl=0.1, Cd= | 0.0056647
|  |  |  | @ Cl=0.4, Cd= | 0.0047073
|  |  |  | @ Cl=0.6, Cd= | 0.0044541
alpha (deg) | Cl | Cd | Cm | Cl/Cd
-8 | -0.6641 | 0.08026 | 0.0293 | -8.2744
-7.5 | -0.6622 | 0.07237 | 0.0217 | -9.1502
-7 | -0.7604 | 0.01126 | -0.0015 | -67.5311
-6.5 | -0.7056 | 0.00872 | 0 | -80.9174
-6 | -0.6467 | 0.00775 | 0.0012 | -83.4452
-5.5 | -0.5864 | 0.00738 | 0.0021 | -79.458
-5 | -0.5259 | 0.00722 | 0.0028 | -72.8393
-4.5 | -0.4656 | 0.00709 | 0.0034 | -65.67
-4 | -0.4056 | 0.007 | 0.0039 | -57.9429
-3.5 | -0.3457 | 0.0069 | 0.0044 | -50.1014
-3 | -0.286 | 0.00685 | 0.0048 | -41.7518
-2.5 | -0.2278 | 0.00613 | 0.0054 | -37.1615
-2 | -0.1686 | 0.0059 | 0.0059 | -28.5763
-1.5 | -0.1094 | 0.00577 | 0.0062 | -18.9601
-1 | -0.0501 | 0.00569 | 0.0065 | -8.8049
-0.5 | 0.0092 | 0.00568 | 0.0067 | 1.6197
0 | 0.0685 | 0.00567 | 0.0069 | 12.0811
0.5 | 0.1277 | 0.00566 | 0.0071 | 22.5618
1 | 0.1865 | 0.00553 | 0.0073 | 33.7251
1.5 | 0.2451 | 0.00534 | 0.0075 | 45.8989
2 | 0.3035 | 0.00508 | 0.0076 | 59.7441
2.5 | 0.3615 | 0.00482 | 0.0078 | 75
3 | 0.4196 | 0.00465 | 0.008 | 90.2366
3.5 | 0.4772 | 0.00449 | 0.0084 | 106.2806
4 | 0.5344 | 0.00442 | 0.0089 | 120.905
4.5 | 0.5931 | 0.00443 | 0.0093 | 133.8826
5 | 0.6647 | 0.00468 | 0.0067 | 142.0299
5.5 | 0.7222 | 0.00495 | 0.0073 | 145.899
6 | 0.78 | 0.00524 | 0.0079 | 148.855
6.5 | 0.8381 | 0.00557 | 0.0084 | 150.4668
7 | 0.8965 | 0.00594 | 0.0089 | 150.9259
7.5 | 0.955 | 0.00636 | 0.0094 | 150.1572
8 | 1.0135 | 0.00681 | 0.0099 | 148.8253
8.5 | 1.072 | 0.00731 | 0.0104 | 146.6484
9 | 1.1304 | 0.00785 | 0.011 | 144
9.5 | 1.1887 | 0.00844 | 0.0117 | 140.8412
10 | 1.2472 | 0.00899 | 0.0124 | 138.7319
10.5 | 1.3051 | 0.00965 | 0.0132 | 135.2435
11 | 1.3625 | 0.01042 | 0.0142 | 130.7582
11.5 | 1.4198 | 0.01118 | 0.0152 | 126.9946
12 | 1.4755 | 0.01218 | 0.0163 | 121.1412
12.5 | 1.5299 | 0.01332 | 0.0176 | 114.8574
13 | 1.5819 | 0.01466 | 0.0192 | 107.9059
13.5 | 1.6334 | 0.01594 | 0.0208 | 102.4718
14 | 1.6811 | 0.0175 | 0.0228 | 96.0629
14.5 | 1.7231 | 0.01939 | 0.0252 | 88.8654
15 | 1.7544 | 0.02177 | 0.0283 | 80.588
15.5 | 1.7562 | 0.02459 | 0.034 | 71.4193
16 | 1.7385 | 0.0304 | 0.0345 | 57.1875
16.5 | 1.7163 | 0.04324 | 0.0222 | 39.6924
17 | 1.6521 | 0.06035 | 0.0107 | 27.3753
17.5 | 1.54 | 0.08188 | -0.0007 | 18.808
18 | 1.4328 | 0.10319 | -0.0117 | 13.8851
18.5 | 1.3503 | 0.12575 | -0.0268 | 10.738
19 | 1.2969 | 0.14506 | -0.04 | 8.9404
19.5 | 1.2478 | 0.16494 | -0.0539 | 7.5652
20 | 1.2206 | 0.18093 | -0.0652 | 6.7463

## 119. Re 12M Mach 0.50 (1)
BIGFOIL.COM POLAR EXPORT
PW RES BRETT tip final
PW RES BRETT tip final |  |  |  | Cl Max: | 1.092 | at alpha= | 20 | deg
JavaFoil+Calcfoil stall+Eppler ext transition |  |  |  | L/D Max: | 132.934 | at alpha= | 5.5 | deg
Re: | 12000000 |  |  | Cd Min: | 0.00548 | at alpha= | 5 | deg
Mach: | 0.5 |  |  | Cl=0 at alpha= | -0.41791 | deg
|  |  |  | @ Cl=0.1, Cd= | 0.0064937
|  |  |  | @ Cl=0.4, Cd= | 0.00579
|  |  |  | @ Cl=0.6, Cd= | 0.0056112
alpha (deg) | Cl | Cd | Cm | Cl/Cd
-20 | -1.033 | 0.14888 | -0.001 | -6.936
-19.5 | -1.011 | 0.13459 | 0 | -7.513
-19 | -0.978 | 0.14253 | 0 | -6.864
-18.5 | -0.958 | 0.12733 | 0 | -7.521
-18 | -0.94 | 0.11096 | 0 | -8.476
-17.5 | -0.902 | 0.12056 | 0.001 | -7.48
-17 | -0.886 | 0.10389 | 0.001 | -8.529
-16.5 | -0.875 | 0.0851 | 0.001 | -10.287
-16 | -0.825 | 0.10671 | 0.001 | -7.732
-15.5 | -0.811 | 0.08941 | 0.002 | -9.068
-15 | -0.799 | 0.07316 | 0.002 | -10.915
-14.5 | -0.748 | 0.09254 | 0.002 | -8.085
-14 | -0.736 | 0.07501 | 0.003 | -9.807
-13.5 | -0.73 | 0.05571 | 0.003 | -13.098
-13 | -0.67 | 0.08045 | 0.003 | -8.326
-12.5 | -0.66 | 0.06196 | 0.003 | -10.649
-12 | -0.676 | 0.03243 | 0.004 | -20.834
-11.5 | -0.595 | 0.06514 | 0.003 | -9.136
-11 | -0.592 | 0.04445 | 0.005 | -13.314
-10.5 | -0.546 | 0.05579 | 0.004 | -9.785
-10 | -0.526 | 0.04746 | 0.005 | -11.083
-9.5 | -0.486 | 0.05579 | 0.004 | -8.704
-9 | -0.457 | 0.05505 | 0.004 | -8.301
-8.5 | -0.432 | 0.05109 | 0.004 | -8.453
-8 | -0.408 | 0.04643 | 0.005 | -8.781
-7.5 | -0.465 | 0.00926 | 0.008 | -50.255
-7 | -0.434 | 0.00797 | 0.008 | -54.412
-6.5 | -0.401 | 0.0076 | 0.009 | -52.737
-6 | -0.368 | 0.00728 | 0.009 | -50.606
-5.5 | -0.335 | 0.00711 | 0.009 | -47.201
-5 | -0.303 | 0.00694 | 0.009 | -43.598
-4.5 | -0.27 | 0.00678 | 0.01 | -39.786
-4 | -0.237 | 0.00659 | 0.01 | -35.904
-3.5 | -0.204 | 0.0065 | 0.01 | -31.365
-3 | -0.282 | 0.00638 | 0.01 | -44.209
-2.5 | -0.25 | 0.00633 | 0.01 | -39.451
-2 | -0.199 | 0.00625 | 0.011 | -31.763
-1.5 | -0.14 | 0.00674 | 0.011 | -20.696
-1 | -0.076 | 0.00666 | 0.011 | -11.451
-0.5 | -0.011 | 0.00662 | 0.011 | -1.648
0 | 0.056 | 0.00652 | 0.011 | 8.523
0.5 | 0.123 | 0.00648 | 0.011 | 18.917
1 | 0.189 | 0.00648 | 0.012 | 29.207
1.5 | 0.256 | 0.00651 | 0.012 | 39.308
2 | 0.322 | 0.00579 | 0.012 | 55.657
2.5 | 0.389 | 0.00582 | 0.012 | 66.792
3 | 0.455 | 0.00564 | 0.012 | 80.627
3.5 | 0.52 | 0.00567 | 0.012 | 91.731
4 | 0.586 | 0.00555 | 0.012 | 105.485
4.5 | 0.65 | 0.00583 | 0.012 | 111.479
5 | 0.714 | 0.00548 | 0.012 | 130.119
5.5 | 0.776 | 0.00584 | 0.012 | 132.934
6 | 0.836 | 0.00636 | 0.013 | 131.418
6.5 | 0.892 | 0.00685 | 0.013 | 130.153
7 | 0.943 | 0.00763 | 0.013 | 123.525
7.5 | 0.985 | 0.0083 | 0.013 | 118.606
8 | 1.002 | 0.01042 | 0.012 | 96.141
8.5 | 0.981 | 0.01339 | 0.012 | 73.253
9 | 0.879 | 0.02125 | 0.012 | 41.345
9.5 | 0.574 | 0.03603 | 0.01 | 15.924
10 | 0.596 | 0.04114 | 0.01 | 14.49
10.5 | 0.621 | 0.04486 | 0.01 | 13.85
11 | 0.637 | 0.05572 | 0.009 | 11.427
11.5 | 0.678 | 0.04848 | 0.01 | 13.977
12 | 0.701 | 0.05347 | 0.01 | 13.115
12.5 | 0.726 | 0.05745 | 0.01 | 12.643
13 | 0.76 | 0.05547 | 0.01 | 13.702
13.5 | 0.763 | 0.07766 | 0.009 | 9.824
14 | 0.796 | 0.07524 | 0.009 | 10.578
14.5 | 0.828 | 0.07424 | 0.009 | 11.15
15 | 0.83 | 0.10293 | 0.008 | 8.062
15.5 | 0.86 | 0.10435 | 0.008 | 8.242
16 | 0.889 | 0.10619 | 0.008 | 8.371
16.5 | 0.907 | 0.12447 | 0.007 | 7.284
17 | 0.936 | 0.12575 | 0.008 | 7.444
17.5 | 0.957 | 0.14547 | 0.007 | 6.576
18 | 0.987 | 0.14018 | 0.007 | 7.043
18.5 | 1.009 | 0.16327 | 0.007 | 6.178
19 | 1.038 | 0.15779 | 0.007 | 6.58
19.5 | 1.061 | 0.17964 | 0.007 | 5.905
20 | 1.092 | 0.16744 | 0.007 | 6.519

## 120. Re 12M Mach 0.50 (2)
BIGFOIL.COM POLAR EXPORT
PW RES BRETT tip final
PW RES BRETT tip final |  |  |  | Cl Max: | 1.3663 | at alpha= | 9 | deg
XFOIL ncrit=9 |  |  |  | L/D Max: | 1167.78 | at alpha= | 9 | deg
Re: | 12000000 |  |  | Cd Min: | 0.00892 | at alpha= | 8.5 | deg
Mach: | 0.5 |  |  | Cl=0 at alpha= | -99 | deg
|  |  |  | @ Cl=0.1, Cd= | 0.00573
|  |  |  | @ Cl=0.4, Cd= | 0.0050108
|  |  |  | @ Cl=0.6, Cd= | 0.0045604
alpha (deg) | Cl | Cd | Cm | Cl/Cd
0.5 | 0.1496 | 0.00573 | 0.0077 | 26.1082
1 | 0.2173 | 0.00568 | 0.0081 | 38.257
1.5 | 0.2844 | 0.00543 | 0.0086 | 52.3757
2 | 0.3514 | 0.0052 | 0.0089 | 67.5769
2.5 | 0.4182 | 0.00494 | 0.0094 | 84.6559
3 | 0.485 | 0.00473 | 0.0101 | 102.537
3.5 | 0.5522 | 0.00465 | 0.0109 | 118.7527
4 | 0.6162 | 0.00453 | 0.0128 | 136.0265
4.5 | 0.6974 | 0.00476 | 0.0114 | 146.5126
5 | 0.7781 | 0.00508 | 0.0104 | 153.1693
5.5 | 0.8475 | 0.00543 | 0.0121 | 156.0773
6 | 0.9181 | 0.00583 | 0.014 | 157.4786
6.5 | 0.9902 | 0.00629 | 0.016 | 157.4245
7 | 1.0636 | 0.00683 | 0.0183 | 155.7247
7.5 | 1.1382 | 0.00751 | 0.0208 | 151.5579
8 | 1.2147 | 0.00821 | 0.0238 | 147.9537
8.5 | 1.2935 | 0.00892 | 0.0272 | 145.0112
9 | 1.3663 | 0.00117 | 0.0339 | 1167.7778

## 121. Re 14M Mach 0.00 (1)
BIGFOIL.COM POLAR EXPORT
PW RES BRETT tip final
PW RES BRETT tip final |  |  |  | Cl Max: | 1.12 | at alpha= | 11 | deg
JavaFoil+Calcfoil stall+Eppler ext transition |  |  |  | L/D Max: | 141.84 | at alpha= | 8 | deg
Re: | 14000000 |  |  | Cd Min: | 0.0058 | at alpha= | 5 | deg
Mach: | 0 |  |  | Cl=0 at alpha= | -0.42105 | deg
|  |  |  | @ Cl=0.1, Cd= | 0.0064141
|  |  |  | @ Cl=0.4, Cd= | 0.0058956
|  |  |  | @ Cl=0.6, Cd= | 0.0058484
alpha (deg) | Cl | Cd | Cm | Cl/Cd
-13.5 | -0.37 | 0.07252 | 0.002 | -5.103
-13 | -0.388 | 0.06589 | 0.003 | -5.893
-12.5 | -0.406 | 0.06015 | 0.003 | -6.755
-12 | -0.426 | 0.05289 | 0.003 | -8.054
-11.5 | -0.452 | 0.04034 | 0.004 | -11.212
-11 | -0.536 | 0.01044 | 0.005 | -51.318
-10.5 | -0.555 | 0.00806 | 0.005 | -68.861
-10 | -0.568 | 0.00823 | 0.006 | -69
-9.5 | -0.578 | 0.00789 | 0.006 | -73.284
-9 | -0.585 | 0.00773 | 0.006 | -75.66
-8.5 | -0.588 | 0.00752 | 0.006 | -78.239
-8 | -0.587 | 0.00735 | 0.007 | -79.823
-7.5 | -0.58 | 0.0072 | 0.007 | -80.602
-7 | -0.568 | 0.00704 | 0.007 | -80.68
-6.5 | -0.55 | 0.00684 | 0.007 | -80.433
-6 | -0.526 | 0.00671 | 0.008 | -78.433
-5.5 | -0.497 | 0.00665 | 0.008 | -74.762
-5 | -0.463 | 0.00653 | 0.008 | -70.895
-4.5 | -0.424 | 0.00707 | 0.008 | -59.973
-4 | -0.381 | 0.00695 | 0.008 | -54.795
-3.5 | -0.334 | 0.00684 | 0.009 | -48.808
-3 | -0.284 | 0.00681 | 0.009 | -41.767
-2.5 | -0.233 | 0.00668 | 0.009 | -34.819
-2 | -0.179 | 0.00665 | 0.009 | -26.88
-1.5 | -0.123 | 0.0066 | 0.009 | -18.683
-1 | -0.067 | 0.00652 | 0.009 | -10.239
-0.5 | -0.009 | 0.0065 | 0.01 | -1.461
0 | 0.048 | 0.00645 | 0.01 | 7.49
0.5 | 0.106 | 0.00641 | 0.01 | 16.575
1 | 0.164 | 0.00645 | 0.01 | 25.47
1.5 | 0.222 | 0.00599 | 0.01 | 37.101
2 | 0.28 | 0.00591 | 0.01 | 47.342
2.5 | 0.337 | 0.00585 | 0.01 | 57.639
3 | 0.395 | 0.0059 | 0.01 | 66.994
3.5 | 0.452 | 0.00585 | 0.011 | 77.369
4 | 0.509 | 0.00583 | 0.011 | 87.316
4.5 | 0.566 | 0.00592 | 0.011 | 95.608
5 | 0.623 | 0.0058 | 0.011 | 107.32
5.5 | 0.678 | 0.00593 | 0.011 | 114.489
6 | 0.733 | 0.0059 | 0.011 | 124.344
6.5 | 0.787 | 0.00593 | 0.011 | 132.729
7 | 0.84 | 0.0062 | 0.011 | 135.448
7.5 | 0.89 | 0.0063 | 0.011 | 141.26
8 | 0.939 | 0.00662 | 0.011 | 141.84
8.5 | 0.985 | 0.00716 | 0.011 | 137.602
9 | 1.027 | 0.00768 | 0.011 | 133.779
9.5 | 1.061 | 0.00826 | 0.011 | 128.528
10 | 1.09 | 0.00884 | 0.011 | 123.336
10.5 | 1.112 | 0.0089 | 0.011 | 124.856
11 | 1.12 | 0.01064 | 0.011 | 105.224
11.5 | 1.113 | 0.01271 | 0.011 | 87.555
12 | 1.1 | 0.01532 | 0.01 | 71.778
12.5 | 1.068 | 0.02117 | 0.01 | 50.444
13 | 1.039 | 0.02691 | 0.01 | 38.589
13.5 | 1.007 | 0.03307 | 0.009 | 30.455
14 | 0.966 | 0.04289 | 0.009 | 22.53
14.5 | 0.925 | 0.05335 | 0.009 | 17.345
15 | 0.887 | 0.06225 | 0.008 | 14.255
15.5 | 0.849 | 0.07071 | 0.008 | 12.011
16 | 0.811 | 0.07972 | 0.008 | 10.168

## 122. Re 14M Mach 0.00 (2)
BIGFOIL.COM POLAR EXPORT
PW RES BRETT tip final
PW RES BRETT tip final |  |  |  | Cl Max: | 1.8489 | at alpha= | 19 | deg
XFOIL ncrit=9 |  |  |  | L/D Max: | 152.58 | at alpha= | 7.5 | deg
Re: | 14000000 |  |  | Cd Min: | 0.06817 | at alpha= | 20 | deg
Mach: | 0 |  |  | Cl=0 at alpha= | -0.56854 | deg
|  |  |  | @ Cl=0.1, Cd= | 0.00555
|  |  |  | @ Cl=0.4, Cd= | 0.0047261
|  |  |  | @ Cl=0.6, Cd= | 0.0044507
alpha (deg) | Cl | Cd | Cm | Cl/Cd
-9 | -0.9387 | 0.01212 | 0.0011 | -77.4505
-8.5 | -0.8882 | 0.01032 | 0.002 | -86.0659
-8 | -0.8354 | 0.00912 | 0.0026 | -91.6009
-7.5 | -0.7816 | 0.0082 | 0.0032 | -95.3171
-7 | -0.7277 | 0.00711 | 0.0038 | -102.3488
-6.5 | -0.6715 | 0.00698 | 0.0041 | -96.2034
-6 | -0.6151 | 0.00686 | 0.0044 | -89.6647
-5.5 | -0.5586 | 0.0068 | 0.0046 | -82.1471
-5 | -0.502 | 0.00675 | 0.0048 | -74.3704
-4.5 | -0.4454 | 0.0067 | 0.005 | -66.4776
-4 | -0.3887 | 0.00662 | 0.0052 | -58.716
-3.5 | -0.332 | 0.00657 | 0.0054 | -50.5327
-3 | -0.2757 | 0.00629 | 0.0056 | -43.8315
-2.5 | -0.2195 | 0.00594 | 0.0059 | -36.9529
-2 | -0.1628 | 0.00576 | 0.0062 | -28.2639
-1.5 | -0.106 | 0.00564 | 0.0064 | -18.7943
-1 | -0.0491 | 0.00557 | 0.0066 | -8.8151
-0.5 | 0.0078 | 0.00555 | 0.0067 | 1.4054
0 | 0.0648 | 0.00555 | 0.0069 | 11.6757
0.5 | 0.1218 | 0.00555 | 0.007 | 21.9459
1.5 | 0.2349 | 0.00524 | 0.0073 | 44.8282
2 | 0.2912 | 0.00505 | 0.0073 | 57.6634
2.5 | 0.3473 | 0.00482 | 0.0074 | 72.0539
3 | 0.4034 | 0.00472 | 0.0075 | 85.4661
3.5 | 0.4591 | 0.00455 | 0.0077 | 100.9011
4 | 0.515 | 0.00455 | 0.0078 | 113.1868
4.5 | 0.5691 | 0.00442 | 0.0083 | 128.7557
5 | 0.6295 | 0.00448 | 0.0075 | 140.5134
5.5 | 0.691 | 0.00473 | 0.0064 | 146.0888
6 | 0.7458 | 0.005 | 0.0067 | 149.16
6.5 | 0.8008 | 0.00529 | 0.0069 | 151.38
7 | 0.8558 | 0.00562 | 0.0071 | 152.2776
7.5 | 0.9109 | 0.00597 | 0.0072 | 152.5796
8 | 0.9657 | 0.00634 | 0.0073 | 152.3186
8.5 | 1.0204 | 0.00674 | 0.0074 | 151.3947
9 | 1.0747 | 0.00722 | 0.0075 | 148.8504
9.5 | 1.1289 | 0.00765 | 0.0076 | 147.5686
10 | 1.1827 | 0.00814 | 0.0077 | 145.2948
10.5 | 1.2361 | 0.00867 | 0.0078 | 142.5721
11 | 1.2893 | 0.00915 | 0.008 | 140.9071
11.5 | 1.3417 | 0.00977 | 0.0081 | 137.3286
12 | 1.3939 | 0.01033 | 0.0083 | 134.9371
12.5 | 1.4447 | 0.01108 | 0.0085 | 130.3881
13 | 1.4953 | 0.01177 | 0.0088 | 127.0433
13.5 | 1.5441 | 0.01268 | 0.0092 | 121.7744
14 | 1.5923 | 0.01355 | 0.0096 | 117.5129
14.5 | 1.6384 | 0.01461 | 0.0102 | 112.1424
15 | 1.6841 | 0.01556 | 0.0109 | 108.2326
15.5 | 1.7278 | 0.01663 | 0.0116 | 103.8966
16 | 1.7662 | 0.01812 | 0.0129 | 97.4724
16.5 | 1.8032 | 0.01949 | 0.0142 | 92.5192
17 | 1.8357 | 0.02099 | 0.016 | 87.4559
18.5 | 1.8418 | 0.02965 | 0.0257 | 62.118
19 | 1.8489 | 0.03658 | 0.0194 | 50.544
19.5 | 1.8159 | 0.04888 | 0.011 | 37.1502
20 | 1.732 | 0.06817 | 0.0005 | 25.4071

## 123. Re 14M Mach 0.10 (1)
BIGFOIL.COM POLAR EXPORT
PW RES BRETT tip final
PW RES BRETT tip final |  |  |  | Cl Max: | 1.114 | at alpha= | 11 | deg
JavaFoil+Calcfoil stall+Eppler ext transition |  |  |  | L/D Max: | 141.278 | at alpha= | 8 | deg
Re: | 14000000 |  |  | Cd Min: | 0.0058 | at alpha= | 5 | deg
Mach: | 0.1 |  |  | Cl=0 at alpha= | -0.41525 | deg
|  |  |  | @ Cl=0.1, Cd= | 0.0064336
|  |  |  | @ Cl=0.4, Cd= | 0.0058969
|  |  |  | @ Cl=0.6, Cd= | 0.0058593
alpha (deg) | Cl | Cd | Cm | Cl/Cd
-13 | -0.347 | 0.06816 | 0.003 | -5.084
-12.5 | -0.366 | 0.06265 | 0.003 | -5.849
-12 | -0.374 | 0.07448 | 0.002 | -5.016
-11.5 | -0.411 | 0.04703 | 0.004 | -8.749
-11 | -0.45 | 0.02841 | 0.004 | -15.834
-10.5 | -0.523 | 0.00828 | 0.005 | -63.092
-10 | -0.54 | 0.00841 | 0.006 | -64.221
-9.5 | -0.554 | 0.00798 | 0.006 | -69.442
-9 | -0.565 | 0.00778 | 0.006 | -72.582
-8.5 | -0.572 | 0.00757 | 0.007 | -75.559
-8 | -0.573 | 0.00738 | 0.007 | -77.674
-7.5 | -0.57 | 0.00723 | 0.007 | -78.893
-7 | -0.561 | 0.00706 | 0.007 | -79.421
-6.5 | -0.545 | 0.00687 | 0.007 | -79.288
-6 | -0.523 | 0.00674 | 0.008 | -77.515
-5.5 | -0.495 | 0.00665 | 0.008 | -74.421
-5 | -0.462 | 0.00654 | 0.008 | -70.655
-4.5 | -0.424 | 0.00707 | 0.008 | -59.956
-4 | -0.381 | 0.00699 | 0.009 | -54.532
-3.5 | -0.335 | 0.00685 | 0.009 | -48.92
-3 | -0.285 | 0.00684 | 0.009 | -41.739
-2.5 | -0.233 | 0.0067 | 0.009 | -34.834
-2 | -0.179 | 0.00669 | 0.009 | -26.833
-1.5 | -0.124 | 0.00661 | 0.009 | -18.727
-1 | -0.067 | 0.00654 | 0.01 | -10.26
-0.5 | -0.01 | 0.00652 | 0.01 | -1.464
0 | 0.049 | 0.00646 | 0.01 | 7.516
0.5 | 0.107 | 0.00643 | 0.01 | 16.608
1 | 0.165 | 0.00647 | 0.01 | 25.528
1.5 | 0.223 | 0.00602 | 0.01 | 37.074
2 | 0.281 | 0.00594 | 0.01 | 47.375
2.5 | 0.339 | 0.00586 | 0.01 | 57.891
3 | 0.397 | 0.0059 | 0.011 | 67.29
3.5 | 0.455 | 0.00584 | 0.011 | 77.818
4 | 0.512 | 0.00588 | 0.011 | 87.057
4.5 | 0.569 | 0.00593 | 0.011 | 96.015
5 | 0.626 | 0.0058 | 0.011 | 107.814
5.5 | 0.682 | 0.00593 | 0.011 | 115.022
6 | 0.737 | 0.0059 | 0.011 | 124.909
6.5 | 0.791 | 0.006 | 0.011 | 131.845
7 | 0.844 | 0.00627 | 0.011 | 134.527
7.5 | 0.894 | 0.00635 | 0.011 | 140.711
8 | 0.942 | 0.00667 | 0.011 | 141.278
8.5 | 0.988 | 0.00722 | 0.011 | 136.843
9 | 1.03 | 0.00775 | 0.011 | 132.927
9.5 | 1.064 | 0.00834 | 0.011 | 127.593
10 | 1.092 | 0.00899 | 0.011 | 121.468
10.5 | 1.11 | 0.00991 | 0.011 | 112.076
11 | 1.114 | 0.01091 | 0.011 | 102.122
11.5 | 1.103 | 0.01334 | 0.011 | 82.652
12 | 1.086 | 0.01626 | 0.01 | 66.827
12.5 | 1.05 | 0.0229 | 0.01 | 45.859
13 | 1.016 | 0.02957 | 0.01 | 34.342
13.5 | 0.979 | 0.03659 | 0.009 | 26.762
14 | 0.936 | 0.04628 | 0.009 | 20.235
14.5 | 0.892 | 0.05733 | 0.008 | 15.551
15 | 0.849 | 0.06669 | 0.008 | 12.736
15.5 | 0.808 | 0.0751 | 0.008 | 10.756
16 | 0.766 | 0.08408 | 0.008 | 9.104

## 124. Re 14M Mach 0.10 (2)
BIGFOIL.COM POLAR EXPORT
PW RES BRETT tip final
PW RES BRETT tip final |  |  |  | Cl Max: | 1.8402 | at alpha= | 17 | deg
XFOIL ncrit=9 |  |  |  | L/D Max: | 152.662 | at alpha= | 7.5 | deg
Re: | 14000000 |  |  | Cd Min: | 0.09827 | at alpha= | 20 | deg
Mach: | 0.1 |  |  | Cl=0 at alpha= | -0.56981 | deg
|  |  |  | @ Cl=0.1, Cd= | 0.0055539
|  |  |  | @ Cl=0.4, Cd= | 0.0047406
|  |  |  | @ Cl=0.6, Cd= | 0.0044512
alpha (deg) | Cl | Cd | Cm | Cl/Cd
-9 | -0.9237 | 0.02052 | -0.0009 | -45.0146
-8.5 | -0.8831 | 0.01533 | 0.0001 | -57.606
-7 | -0.7336 | 0.00742 | 0.0031 | -98.8679
-6.5 | -0.6771 | 0.00701 | 0.0036 | -96.5906
-6 | -0.6201 | 0.00689 | 0.004 | -90
-5.5 | -0.5629 | 0.00682 | 0.0042 | -82.5367
-5 | -0.5058 | 0.00676 | 0.0045 | -74.8225
-4.5 | -0.4486 | 0.00671 | 0.0048 | -66.8554
-4 | -0.3914 | 0.00663 | 0.005 | -59.0347
-3.5 | -0.3342 | 0.00657 | 0.0052 | -50.8676
-3 | -0.2773 | 0.00639 | 0.0055 | -43.3959
-2.5 | -0.2208 | 0.00596 | 0.0059 | -37.047
-2 | -0.1638 | 0.00577 | 0.0061 | -28.3882
-1.5 | -0.1066 | 0.00565 | 0.0064 | -18.8673
-1 | -0.0493 | 0.00558 | 0.0066 | -8.8351
0 | 0.0653 | 0.00556 | 0.0069 | 11.7446
0.5 | 0.1226 | 0.00555 | 0.007 | 22.0901
1.5 | 0.2364 | 0.00524 | 0.0073 | 45.1145
2 | 0.2931 | 0.00505 | 0.0074 | 58.0396
2.5 | 0.3495 | 0.00483 | 0.0075 | 72.3602
3 | 0.406 | 0.00473 | 0.0076 | 85.8351
3.5 | 0.462 | 0.00455 | 0.0077 | 101.5385
4 | 0.5184 | 0.00455 | 0.0079 | 113.9341
4.5 | 0.5727 | 0.00442 | 0.0085 | 129.5701
5 | 0.6339 | 0.00449 | 0.0076 | 141.1804
5.5 | 0.6957 | 0.00474 | 0.0065 | 146.7722
6 | 0.751 | 0.00501 | 0.0069 | 149.9002
6.5 | 0.8064 | 0.00531 | 0.0071 | 151.8644
7 | 0.862 | 0.00565 | 0.0074 | 152.5664
7.5 | 0.9175 | 0.00601 | 0.0075 | 152.6622
8 | 0.973 | 0.00639 | 0.0077 | 152.2692
8.5 | 1.0282 | 0.00681 | 0.0079 | 150.9838
9 | 1.0831 | 0.00729 | 0.008 | 148.5734
9.5 | 1.138 | 0.00774 | 0.0082 | 147.0284
10 | 1.1925 | 0.00822 | 0.0084 | 145.073
10.5 | 1.2465 | 0.00879 | 0.0086 | 141.8089
11 | 1.3005 | 0.00928 | 0.0088 | 140.1401
11.5 | 1.3535 | 0.00994 | 0.0091 | 136.167
12 | 1.4064 | 0.01052 | 0.0094 | 133.6882
12.5 | 1.4579 | 0.01131 | 0.0098 | 128.9036
13 | 1.5086 | 0.01215 | 0.0102 | 124.1646
13.5 | 1.5584 | 0.01303 | 0.0108 | 119.6009
14 | 1.6062 | 0.01409 | 0.0114 | 113.9957
14.5 | 1.6535 | 0.01509 | 0.0122 | 109.5759
15 | 1.6991 | 0.01617 | 0.0131 | 105.0773
15.5 | 1.7411 | 0.0175 | 0.0142 | 99.4914
16 | 1.7778 | 0.01917 | 0.0158 | 92.7387
16.5 | 1.812 | 0.02074 | 0.0177 | 87.3674
17 | 1.8402 | 0.02241 | 0.02 | 82.1151
17.5 | 1.8357 | 0.02467 | 0.026 | 74.4102
18 | 1.8291 | 0.02874 | 0.0278 | 63.643
18.5 | 1.8332 | 0.03614 | 0.0212 | 50.725
19 | 1.8049 | 0.04785 | 0.013 | 37.72
19.5 | 1.7038 | 0.06975 | 0.0007 | 24.4272
20 | 1.5482 | 0.09827 | -0.0121 | 15.7546

## 125. Re 14M Mach 0.25 (1)
BIGFOIL.COM POLAR EXPORT
PW RES BRETT tip final
PW RES BRETT tip final |  |  |  | Cl Max: | 1.088 | at alpha= | 10 | deg
JavaFoil+Calcfoil stall+Eppler ext transition |  |  |  | L/D Max: | 142.264 | at alpha= | 7 | deg
Re: | 14000000 |  |  | Cd Min: | 0.00577 | at alpha= | 6.5 | deg
Mach: | 0.25 |  |  | Cl=0 at alpha= | -0.41667 | deg
|  |  |  | @ Cl=0.1, Cd= | 0.0064967
|  |  |  | @ Cl=0.4, Cd= | 0.0059493
|  |  |  | @ Cl=0.6, Cd= | 0.09178
alpha (deg) | Cl | Cd | Cm | Cl/Cd
-11.5 | -0.064 | 0.05819 | 0.003 | -1.099
-11 | -0.061 | 0.05472 | 0.004 | -1.118
-10.5 | -0.176 | 0.04941 | 0.004 | -3.567
-10 | -0.236 | 0.03964 | 0.004 | -5.965
-9.5 | -0.332 | 0.00971 | 0.006 | -34.191
-9 | -0.382 | 0.00819 | 0.006 | -46.691
-8.5 | -0.424 | 0.00781 | 0.007 | -54.258
-8 | -0.458 | 0.00766 | 0.007 | -59.77
-7.5 | -0.482 | 0.00744 | 0.007 | -64.792
-7 | -0.497 | 0.00725 | 0.007 | -68.58
-6.5 | -0.501 | 0.00689 | 0.008 | -72.668
-6 | -0.494 | 0.00685 | 0.008 | -72.18
-5.5 | -0.479 | 0.00676 | 0.008 | -70.781
-5 | -0.455 | 0.00663 | 0.008 | -68.546
-4.5 | -0.422 | 0.00653 | 0.009 | -64.677
-4 | -0.383 | 0.00707 | 0.009 | -54.179
-3.5 | -0.339 | 0.00695 | 0.009 | -48.753
-3 | -0.29 | 0.00687 | 0.009 | -42.245
-2.5 | -0.238 | 0.00679 | 0.009 | -35.109
-2 | -0.184 | 0.00674 | 0.009 | -27.264
-1.5 | -0.127 | 0.00667 | 0.01 | -19.031
-1 | -0.069 | 0.00658 | 0.01 | -10.461
-0.5 | -0.01 | 0.00652 | 0.01 | -1.501
0 | 0.05 | 0.00648 | 0.01 | 7.687
0.5 | 0.11 | 0.0065 | 0.01 | 16.897
1 | 0.17 | 0.00648 | 0.01 | 26.177
1.5 | 0.229 | 0.00609 | 0.01 | 37.66
2 | 0.289 | 0.00595 | 0.011 | 48.525
2.5 | 0.348 | 0.00588 | 0.011 | 59.252
3 | 0.408 | 0.00596 | 0.011 | 68.437
3.5 | 0.467 | 0.00592 | 0.011 | 78.879
4 | 0.526 | 0.00592 | 0.011 | 88.813
4.5 | 0.584 | 0.00603 | 0.011 | 96.898
5 | 0.642 | 0.00592 | 0.011 | 108.578
5.5 | 0.7 | 0.00605 | 0.011 | 115.633
6 | 0.756 | 0.00582 | 0.011 | 129.999
6.5 | 0.811 | 0.00577 | 0.011 | 140.497
7 | 0.864 | 0.00607 | 0.011 | 142.264
7.5 | 0.915 | 0.00659 | 0.011 | 138.811
8 | 0.962 | 0.00709 | 0.011 | 135.784
8.5 | 1.007 | 0.00761 | 0.011 | 132.298
9 | 1.046 | 0.00824 | 0.011 | 126.942
9.5 | 1.073 | 0.00869 | 0.011 | 123.534
10 | 1.088 | 0.01005 | 0.011 | 108.27
10.5 | 1.085 | 0.01128 | 0.011 | 96.19
11 | 1.06 | 0.01464 | 0.011 | 72.373
11.5 | 1.024 | 0.01919 | 0.01 | 53.371
12 | 0.969 | 0.02876 | 0.01 | 33.673
12.5 | 0.916 | 0.03562 | 0.01 | 25.712
13 | 0.845 | 0.04869 | 0.009 | 17.355
13.5 | 0.775 | 0.05944 | 0.009 | 13.043
14 | 0.701 | 0.07012 | 0.008 | 9.998
14.5 | 0.622 | 0.08136 | 0.008 | 7.649
15 | 0.541 | 0.09178 | 0.007 | 5.893

## 126. Re 14M Mach 0.25 (2)
BIGFOIL.COM POLAR EXPORT
PW RES BRETT tip final
PW RES BRETT tip final |  |  |  | Cl Max: | 1.7858 | at alpha= | 15.5 | deg
XFOIL ncrit=9 |  |  |  | L/D Max: | 154.87 | at alpha= | 7 | deg
Re: | 14000000 |  |  | Cd Min: | 0.17663 | at alpha= | 20 | deg
Mach: | 0.25 |  |  | Cl=0 at alpha= | -0.57504 | deg
|  |  |  | @ Cl=0.1, Cd= | 0.0055592
|  |  |  | @ Cl=0.4, Cd= | 0.0047948
|  |  |  | @ Cl=0.6, Cd= | 0.0044261
alpha (deg) | Cl | Cd | Cm | Cl/Cd
-8 | -0.6716 | 0.0797 | 0.0291 | -8.4266
-7.5 | -0.6662 | 0.07128 | 0.0205 | -9.3462
-7 | -0.7614 | 0.01102 | -0.0014 | -69.0926
-6.5 | -0.7069 | 0.00841 | 0.0001 | -84.0547
-6 | -0.6482 | 0.00731 | 0.0013 | -88.6731
-5.5 | -0.5875 | 0.00705 | 0.0022 | -83.3333
-5 | -0.5269 | 0.00693 | 0.0029 | -76.0317
-4.5 | -0.4665 | 0.00682 | 0.0035 | -68.4018
-4 | -0.4064 | 0.00672 | 0.004 | -60.4762
-3.5 | -0.3466 | 0.00664 | 0.0045 | -52.1988
-3 | -0.2868 | 0.00656 | 0.0049 | -43.7195
-2.5 | -0.228 | 0.00613 | 0.0054 | -37.1941
-2 | -0.169 | 0.00584 | 0.0059 | -28.9384
-1.5 | -0.1097 | 0.00568 | 0.0062 | -19.3134
-1 | -0.0504 | 0.0056 | 0.0065 | -9
-0.5 | 0.0089 | 0.00556 | 0.0068 | 1.6007
0 | 0.0681 | 0.00557 | 0.007 | 12.2262
0.5 | 0.1274 | 0.00555 | 0.0072 | 22.955
1 | 0.1863 | 0.00545 | 0.0074 | 34.1835
1.5 | 0.245 | 0.00525 | 0.0075 | 46.6667
2 | 0.3036 | 0.00508 | 0.0077 | 59.7638
2.5 | 0.3618 | 0.00486 | 0.0078 | 74.4444
3 | 0.4204 | 0.00476 | 0.008 | 88.3193
3.5 | 0.4784 | 0.00457 | 0.0082 | 104.6827
4 | 0.5368 | 0.00456 | 0.0085 | 117.7193
4.5 | 0.5924 | 0.00441 | 0.0094 | 134.3311
5 | 0.6585 | 0.00455 | 0.0082 | 144.7253
5.5 | 0.7223 | 0.00482 | 0.0073 | 149.8548
6 | 0.7801 | 0.0051 | 0.0079 | 152.9608
6.5 | 0.8382 | 0.00543 | 0.0084 | 154.3646
7 | 0.8967 | 0.00579 | 0.0089 | 154.8705
7.5 | 0.9552 | 0.00619 | 0.0094 | 154.3134
8 | 1.0138 | 0.00663 | 0.0099 | 152.911
8.5 | 1.0724 | 0.00711 | 0.0105 | 150.8298
9 | 1.1309 | 0.00764 | 0.0111 | 148.0236
9.5 | 1.1894 | 0.00821 | 0.0117 | 144.8721
10 | 1.2478 | 0.00879 | 0.0124 | 141.9568
10.5 | 1.3061 | 0.00938 | 0.0132 | 139.2431
11 | 1.3638 | 0.01013 | 0.0141 | 134.6298
11.5 | 1.4209 | 0.01094 | 0.0151 | 129.8812
12 | 1.477 | 0.0119 | 0.0163 | 124.1176
12.5 | 1.5319 | 0.01297 | 0.0176 | 118.111
13 | 1.5851 | 0.01419 | 0.019 | 111.7054
13.5 | 1.6374 | 0.01543 | 0.0207 | 106.118
14 | 1.6858 | 0.01697 | 0.0226 | 99.34
14.5 | 1.7293 | 0.01878 | 0.0249 | 92.082
15 | 1.7639 | 0.02101 | 0.0278 | 83.9553
15.5 | 1.7858 | 0.02348 | 0.0317 | 76.0562
16 | 1.7574 | 0.02829 | 0.0361 | 62.1209
16.5 | 1.7582 | 0.03756 | 0.027 | 46.8104
17 | 1.7107 | 0.0527 | 0.0157 | 32.4611
17.5 | 1.5957 | 0.07552 | 0.0022 | 21.1295
18 | 1.4657 | 0.09806 | -0.0081 | 14.947
18.5 | 1.3784 | 0.12059 | -0.0228 | 11.4305
19 | 1.3208 | 0.14025 | -0.0363 | 9.4175
19.5 | 1.268 | 0.1605 | -0.0505 | 7.9003
20 | 1.2388 | 0.17663 | -0.062 | 7.0135

## 127. Re 14M Mach 0.50 (1)
BIGFOIL.COM POLAR EXPORT
PW RES BRETT tip final
PW RES BRETT tip final |  |  |  | Cl Max: | 1.091 | at alpha= | 20 | deg
JavaFoil+Calcfoil stall+Eppler ext transition |  |  |  | L/D Max: | 134.393 | at alpha= | 6 | deg
Re: | 14000000 |  |  | Cd Min: | 0.00575 | at alpha= | 3.5 | deg
Mach: | 0.5 |  |  | Cl=0 at alpha= | -0.41791 | deg
|  |  |  | @ Cl=0.1, Cd= | 0.0063869
|  |  |  | @ Cl=0.4, Cd= | 0.005815
|  |  |  | @ Cl=0.6, Cd= | 0.0058922
alpha (deg) | Cl | Cd | Cm | Cl/Cd
-20 | -1.031 | 0.1561 | -0.001 | -6.607
-19.5 | -1.008 | 0.14229 | 0 | -7.086
-19 | -0.977 | 0.15293 | 0 | -6.39
-18.5 | -0.955 | 0.137 | 0 | -6.967
-18 | -0.932 | 0.12373 | 0 | -7.534
-17.5 | -0.901 | 0.1289 | 0.001 | -6.994
-17 | -0.88 | 0.11419 | 0.001 | -7.708
-16.5 | -0.864 | 0.09767 | 0.001 | -8.842
-16 | -0.827 | 0.10465 | 0.001 | -7.9
-15.5 | -0.815 | 0.08575 | 0.002 | -9.499
-15 | -0.805 | 0.06763 | 0.002 | -11.908
-14.5 | -0.75 | 0.09042 | 0.002 | -8.294
-14 | -0.74 | 0.07142 | 0.003 | -10.357
-13.5 | -0.74 | 0.04856 | 0.003 | -15.245
-13 | -0.672 | 0.07853 | 0.003 | -8.551
-12.5 | -0.665 | 0.05809 | 0.004 | -11.442
-12 | -0.7 | 0.02231 | 0.005 | -31.356
-11.5 | -0.598 | 0.06256 | 0.004 | -9.559
-11 | -0.604 | 0.03673 | 0.005 | -16.46
-10.5 | -0.55 | 0.05274 | 0.004 | -10.42
-10 | -0.536 | 0.04065 | 0.005 | -13.183
-9.5 | -0.487 | 0.05426 | 0.004 | -8.978
-9 | -0.458 | 0.05421 | 0.004 | -8.446
-8.5 | -0.433 | 0.05017 | 0.004 | -8.628
-8 | -0.409 | 0.04514 | 0.005 | -9.064
-7.5 | -0.466 | 0.00819 | 0.008 | -56.908
-7 | -0.434 | 0.00785 | 0.008 | -55.235
-6.5 | -0.401 | 0.00743 | 0.009 | -53.981
-6 | -0.368 | 0.00714 | 0.009 | -51.612
-5.5 | -0.335 | 0.00704 | 0.009 | -47.65
-5 | -0.303 | 0.00683 | 0.009 | -44.334
-4.5 | -0.27 | 0.00668 | 0.01 | -40.371
-4 | -0.237 | 0.0065 | 0.01 | -36.413
-3.5 | -0.204 | 0.00643 | 0.01 | -31.717
-3 | -0.282 | 0.00633 | 0.01 | -44.523
-2.5 | -0.25 | 0.00622 | 0.01 | -40.154
-2 | -0.199 | 0.00674 | 0.011 | -29.481
-1.5 | -0.14 | 0.00688 | 0.011 | -20.269
-1 | -0.076 | 0.00653 | 0.011 | -11.686
-0.5 | -0.011 | 0.00648 | 0.011 | -1.684
0 | 0.056 | 0.0064 | 0.011 | 8.687
0.5 | 0.123 | 0.00638 | 0.011 | 19.228
1 | 0.189 | 0.00637 | 0.012 | 29.729
1.5 | 0.256 | 0.0064 | 0.012 | 39.971
2 | 0.322 | 0.00586 | 0.012 | 55.033
2.5 | 0.389 | 0.00581 | 0.012 | 66.864
3 | 0.455 | 0.00584 | 0.012 | 77.853
3.5 | 0.52 | 0.00575 | 0.012 | 90.565
4 | 0.586 | 0.00589 | 0.012 | 99.456
4.5 | 0.65 | 0.0059 | 0.012 | 110.147
5 | 0.714 | 0.00601 | 0.012 | 118.748
5.5 | 0.776 | 0.00602 | 0.012 | 128.968
6 | 0.836 | 0.00622 | 0.013 | 134.393
6.5 | 0.892 | 0.00664 | 0.013 | 134.351
7 | 0.943 | 0.00746 | 0.013 | 126.401
7.5 | 0.985 | 0.0081 | 0.013 | 121.566
8 | 1.005 | 0.01007 | 0.013 | 99.838
8.5 | 0.985 | 0.01276 | 0.012 | 77.177
9 | 0.883 | 0.02011 | 0.012 | 43.905
9.5 | 0.578 | 0.03375 | 0.011 | 17.109
10 | 0.599 | 0.03946 | 0.01 | 15.168
10.5 | 0.624 | 0.04261 | 0.01 | 14.658
11 | 0.64 | 0.05323 | 0.01 | 12.018
11.5 | 0.68 | 0.04645 | 0.01 | 14.647
12 | 0.705 | 0.05067 | 0.01 | 13.913
12.5 | 0.73 | 0.05463 | 0.01 | 13.362
13 | 0.764 | 0.05243 | 0.01 | 14.574
13.5 | 0.766 | 0.07439 | 0.009 | 10.303
14 | 0.788 | 0.08405 | 0.009 | 9.371
14.5 | 0.811 | 0.0912 | 0.008 | 8.898
15 | 0.824 | 0.11658 | 0.007 | 7.068
15.5 | 0.854 | 0.11597 | 0.008 | 7.365
16 | 0.884 | 0.11578 | 0.008 | 7.634
16.5 | 0.904 | 0.13448 | 0.007 | 6.725
17 | 0.934 | 0.13326 | 0.007 | 7.011
17.5 | 0.956 | 0.15462 | 0.007 | 6.182
18 | 0.986 | 0.14698 | 0.007 | 6.711
18.5 | 1.008 | 0.17118 | 0.007 | 5.89
19 | 1.038 | 0.16457 | 0.007 | 6.307
19.5 | 1.061 | 0.18793 | 0.007 | 5.644
20 | 1.091 | 0.17308 | 0.007 | 6.306

## 128. Re 14M Mach 0.50 (2)
BIGFOIL.COM POLAR EXPORT
PW RES BRETT tip final
PW RES BRETT tip final |  |  |  | Cl Max: | 1.4487 | at alpha= | 9.5 | deg
XFOIL ncrit=9 |  |  |  | L/D Max: | 161.993 | at alpha= | 6 | deg
Re: | 14000000 |  |  | Cd Min: | 0.01241 | at alpha= | 9.5 | deg
Mach: | 0.5 |  |  | Cl=0 at alpha= | -99 | deg
|  |  |  | @ Cl=0.1, Cd= | 0.0056273
|  |  |  | @ Cl=0.4, Cd= | 0.0050141
|  |  |  | @ Cl=0.6, Cd= | 0.0047032
alpha (deg) | Cl | Cd | Cm | Cl/Cd
0 | 0.0813 | 0.00563 | 0.0073 | 14.4405
0.5 | 0.1492 | 0.00562 | 0.0078 | 26.548
1 | 0.2171 | 0.00559 | 0.0082 | 38.8372
1.5 | 0.2842 | 0.00536 | 0.0086 | 53.0224
2 | 0.3516 | 0.00518 | 0.009 | 67.8764
2.5 | 0.4187 | 0.00495 | 0.0095 | 84.5859
3 | 0.4862 | 0.00482 | 0.01 | 100.8714
3.5 | 0.5538 | 0.00471 | 0.0107 | 117.5796
4 | 0.6218 | 0.0047 | 0.0117 | 132.2979
4.5 | 0.6871 | 0.00462 | 0.0136 | 148.7229
5 | 0.7746 | 0.00494 | 0.0112 | 156.8016
5.5 | 0.8478 | 0.00528 | 0.0122 | 160.5682
6 | 0.9185 | 0.00567 | 0.014 | 161.9929
6.5 | 0.9906 | 0.00612 | 0.0161 | 161.8627
7 | 1.0639 | 0.00668 | 0.0183 | 159.2665
7.5 | 1.1388 | 0.00733 | 0.0209 | 155.3615
8 | 1.2156 | 0.00798 | 0.0238 | 152.3308
8.5 | 1.2945 | 0.00867 | 0.0273 | 149.308
9.5 | 1.4487 | 0.01241 | 0.0374 | 116.7365

## 129. Re 16M Mach 0.00 (1)
BIGFOIL.COM POLAR EXPORT
PW RES BRETT tip final
PW RES BRETT tip final |  |  |  | Cl Max: | 1.122 | at alpha= | 11 | deg
JavaFoil+Calcfoil stall+Eppler ext transition |  |  |  | L/D Max: | 143.867 | at alpha= | 7.5 | deg
Re: | 16000000 |  |  | Cd Min: | 0.00584 | at alpha= | 2.5 | deg
Mach: | 0 |  |  | Cl=0 at alpha= | -0.42105 | deg
|  |  |  | @ Cl=0.1, Cd= | 0.00635
|  |  |  | @ Cl=0.4, Cd= | 0.0058744
|  |  |  | @ Cl=0.6, Cd= | 0.0059958
alpha (deg) | Cl | Cd | Cm | Cl/Cd
-13.5 | -0.371 | 0.07068 | 0.002 | -5.251
-13 | -0.389 | 0.06478 | 0.003 | -6.005
-12.5 | -0.409 | 0.05718 | 0.003 | -7.147
-12 | -0.43 | 0.04834 | 0.003 | -8.9
-11.5 | -0.468 | 0.02888 | 0.004 | -16.192
-11 | -0.538 | 0.01005 | 0.005 | -53.547
-10.5 | -0.555 | 0.00786 | 0.005 | -70.617
-10 | -0.568 | 0.00806 | 0.006 | -70.527
-9.5 | -0.578 | 0.00778 | 0.006 | -74.305
-9 | -0.585 | 0.00762 | 0.006 | -76.795
-8.5 | -0.588 | 0.00745 | 0.006 | -78.949
-8 | -0.587 | 0.00727 | 0.007 | -80.651
-7.5 | -0.58 | 0.00712 | 0.007 | -81.485
-7 | -0.568 | 0.00692 | 0.007 | -82.073
-6.5 | -0.55 | 0.00675 | 0.007 | -81.461
-6 | -0.526 | 0.00666 | 0.008 | -78.938
-5.5 | -0.497 | 0.00655 | 0.008 | -75.83
-5 | -0.463 | 0.00646 | 0.008 | -71.67
-4.5 | -0.424 | 0.00698 | 0.008 | -60.731
-4 | -0.381 | 0.00686 | 0.008 | -55.458
-3.5 | -0.334 | 0.00675 | 0.009 | -49.493
-3 | -0.284 | 0.0067 | 0.009 | -42.436
-2.5 | -0.233 | 0.00659 | 0.009 | -35.312
-2 | -0.179 | 0.00654 | 0.009 | -27.319
-1.5 | -0.123 | 0.00649 | 0.009 | -18.99
-1 | -0.067 | 0.00642 | 0.009 | -10.393
-0.5 | -0.009 | 0.00638 | 0.01 | -1.488
0 | 0.048 | 0.00635 | 0.01 | 7.602
0.5 | 0.106 | 0.00635 | 0.01 | 16.744
1 | 0.164 | 0.00635 | 0.01 | 25.88
1.5 | 0.222 | 0.006 | 0.01 | 37.038
2 | 0.28 | 0.00594 | 0.01 | 47.08
2.5 | 0.337 | 0.00584 | 0.01 | 57.766
3 | 0.395 | 0.00587 | 0.01 | 67.339
3.5 | 0.452 | 0.00592 | 0.011 | 76.352
4 | 0.509 | 0.00594 | 0.011 | 85.716
4.5 | 0.566 | 0.00596 | 0.011 | 95.049
5 | 0.623 | 0.00602 | 0.011 | 103.443
5.5 | 0.678 | 0.00604 | 0.011 | 112.349
6 | 0.733 | 0.00614 | 0.011 | 119.473
6.5 | 0.787 | 0.00625 | 0.011 | 125.95
7 | 0.84 | 0.00614 | 0.011 | 136.906
7.5 | 0.891 | 0.00619 | 0.011 | 143.867
8 | 0.939 | 0.0066 | 0.011 | 142.243
8.5 | 0.985 | 0.00698 | 0.011 | 140.981
9 | 1.027 | 0.00749 | 0.011 | 137.114
9.5 | 1.061 | 0.00806 | 0.011 | 131.776
10 | 1.09 | 0.00866 | 0.011 | 125.97
10.5 | 1.112 | 0.00897 | 0.011 | 124.037
11 | 1.122 | 0.01034 | 0.011 | 108.567
11.5 | 1.115 | 0.01225 | 0.011 | 91.02
12 | 1.104 | 0.01455 | 0.01 | 75.854
12.5 | 1.073 | 0.0198 | 0.01 | 54.193
13 | 1.044 | 0.02524 | 0.01 | 41.355
13.5 | 1.009 | 0.03225 | 0.009 | 31.284
14 | 0.968 | 0.04174 | 0.009 | 23.196
14.5 | 0.929 | 0.05106 | 0.009 | 18.195
15 | 0.89 | 0.06007 | 0.008 | 14.818
15.5 | 0.852 | 0.06827 | 0.008 | 12.482
16 | 0.812 | 0.07812 | 0.008 | 10.395

## 130. Re 16M Mach 0.00 (2)
BIGFOIL.COM POLAR EXPORT
PW RES BRETT tip final
PW RES BRETT tip final |  |  |  | Cl Max: | 1.874 | at alpha= | 19 | deg
XFOIL ncrit=9 |  |  |  | L/D Max: | 155.709 | at alpha= | 7.5 | deg
Re: | 16000000 |  |  | Cd Min: | 0.05862 | at alpha= | 20 | deg
Mach: | 0 |  |  | Cl=0 at alpha= | -0.5659 | deg
|  |  |  | @ Cl=0.1, Cd= | 0.0054519
|  |  |  | @ Cl=0.4, Cd= | 0.004784
|  |  |  | @ Cl=0.6, Cd= | 0.0044621
alpha (deg) | Cl | Cd | Cm | Cl/Cd
-12 | -1.2112 | 0.02533 | -0.0048 | -47.8168
-11.5 | -1.1796 | 0.02008 | -0.0038 | -58.745
-11 | -1.1403 | 0.01615 | -0.0026 | -70.6068
-10.5 | -1.0932 | 0.01398 | -0.0017 | -78.1974
-10 | -1.0479 | 0.01211 | 0 | -86.5318
-9.5 | -0.998 | 0.0109 | 0.0011 | -91.5596
-9 | -0.9457 | 0.00982 | 0.0018 | -96.3035
-8.5 | -0.8922 | 0.00896 | 0.0024 | -99.5759
-7 | -0.7285 | 0.00693 | 0.0039 | -105.1227
-6.5 | -0.6723 | 0.00678 | 0.0042 | -99.1593
-6 | -0.6158 | 0.00668 | 0.0044 | -92.1856
-5.5 | -0.5593 | 0.0066 | 0.0046 | -84.7424
-5 | -0.5027 | 0.00653 | 0.0049 | -76.9832
-4.5 | -0.4461 | 0.00648 | 0.0051 | -68.8426
-4 | -0.3894 | 0.00639 | 0.0053 | -60.939
-3.5 | -0.3327 | 0.00633 | 0.0055 | -52.5592
-2.5 | -0.2196 | 0.00595 | 0.0059 | -36.9076
-2 | -0.1631 | 0.00572 | 0.0062 | -28.514
-1.5 | -0.1063 | 0.00558 | 0.0064 | -19.0502
-1 | -0.0494 | 0.00549 | 0.0066 | -8.9982
-0.5 | 0.0075 | 0.00546 | 0.0068 | 1.3736
0.5 | 0.1215 | 0.00545 | 0.007 | 22.2936
1 | 0.1783 | 0.00535 | 0.0072 | 33.3271
1.5 | 0.2348 | 0.00517 | 0.0073 | 45.4159
2 | 0.2913 | 0.00504 | 0.0074 | 57.7976
2.5 | 0.3474 | 0.00484 | 0.0075 | 71.7769
3 | 0.4038 | 0.00478 | 0.0075 | 84.477
3.5 | 0.4597 | 0.00461 | 0.0076 | 99.718
4 | 0.5159 | 0.00461 | 0.0077 | 111.9089
4.5 | 0.5715 | 0.00457 | 0.0079 | 125.0547
5 | 0.6217 | 0.00438 | 0.0093 | 141.9406
5.5 | 0.6889 | 0.00462 | 0.0069 | 149.1126
6 | 0.7458 | 0.00488 | 0.0067 | 152.8279
6.5 | 0.8008 | 0.00518 | 0.007 | 154.5946
7 | 0.8559 | 0.0055 | 0.0071 | 155.6182
7.5 | 0.9109 | 0.00585 | 0.0073 | 155.7094
8 | 0.9658 | 0.00623 | 0.0074 | 155.0241
8.5 | 1.0206 | 0.00663 | 0.0075 | 153.9367
9 | 1.0749 | 0.0071 | 0.0075 | 151.3944
9.5 | 1.1292 | 0.00752 | 0.0076 | 150.1596
10 | 1.1832 | 0.00796 | 0.0077 | 148.6432
10.5 | 1.2366 | 0.00849 | 0.0078 | 145.6537
11 | 1.29 | 0.00895 | 0.0079 | 144.1341
11.5 | 1.3425 | 0.00956 | 0.0081 | 140.4289
12 | 1.3948 | 0.0101 | 0.0083 | 138.099
12.5 | 1.4458 | 0.01083 | 0.0085 | 133.4995
13 | 1.4963 | 0.01156 | 0.0088 | 129.4377
13.5 | 1.5457 | 0.01238 | 0.0091 | 124.8546
14 | 1.5937 | 0.0133 | 0.0096 | 119.8271
14.5 | 1.6407 | 0.01424 | 0.0101 | 115.2177
15 | 1.687 | 0.01516 | 0.0107 | 111.2797
15.5 | 1.7308 | 0.01625 | 0.0114 | 106.5108
16 | 1.7699 | 0.0177 | 0.0126 | 99.9944
16.5 | 1.808 | 0.01901 | 0.0139 | 95.1078
17 | 1.8426 | 0.0204 | 0.0155 | 90.3235
17.5 | 1.8703 | 0.022 | 0.0177 | 85.0136
18 | 1.8702 | 0.02395 | 0.0235 | 78.0877
18.5 | 1.8632 | 0.02752 | 0.0262 | 67.7035
19 | 1.874 | 0.03324 | 0.0214 | 56.3779
19.5 | 1.8568 | 0.04297 | 0.0145 | 43.2115
20 | 1.7993 | 0.05862 | 0.0051 | 30.6943

## 131. Re 16M Mach 0.10 (1)
BIGFOIL.COM POLAR EXPORT
PW RES BRETT tip final
PW RES BRETT tip final |  |  |  | Cl Max: | 1.117 | at alpha= | 11 | deg
JavaFoil+Calcfoil stall+Eppler ext transition |  |  |  | L/D Max: | 144.261 | at alpha= | 7.5 | deg
Re: | 16000000 |  |  | Cd Min: | 0.00587 | at alpha= | 2.5 | deg
Mach: | 0.1 |  |  | Cl=0 at alpha= | -0.41525 | deg
|  |  |  | @ Cl=0.1, Cd= | 0.0063676
|  |  |  | @ Cl=0.4, Cd= | 0.0058936
|  |  |  | @ Cl=0.6, Cd= | 0.0059972
alpha (deg) | Cl | Cd | Cm | Cl/Cd
-13 | -0.347 | 0.06726 | 0.003 | -5.159
-12.5 | -0.367 | 0.06158 | 0.003 | -5.961
-12 | -0.374 | 0.07326 | 0.002 | -5.107
-11.5 | -0.418 | 0.04053 | 0.004 | -10.317
-11 | -0.489 | 0.01193 | 0.005 | -40.978
-10.5 | -0.523 | 0.00814 | 0.005 | -64.247
-10 | -0.54 | 0.00822 | 0.006 | -65.695
-9.5 | -0.554 | 0.00785 | 0.006 | -70.666
-9 | -0.565 | 0.0077 | 0.006 | -73.409
-8.5 | -0.572 | 0.00749 | 0.007 | -76.352
-8 | -0.573 | 0.00732 | 0.007 | -78.391
-7.5 | -0.57 | 0.00716 | 0.007 | -79.609
-7 | -0.561 | 0.00696 | 0.007 | -80.578
-6.5 | -0.545 | 0.00678 | 0.007 | -80.357
-6 | -0.523 | 0.00667 | 0.008 | -78.4
-5.5 | -0.495 | 0.00657 | 0.008 | -75.4
-5 | -0.462 | 0.00646 | 0.008 | -71.575
-4.5 | -0.424 | 0.00701 | 0.008 | -60.505
-4 | -0.381 | 0.00689 | 0.009 | -55.346
-3.5 | -0.335 | 0.00678 | 0.009 | -49.381
-3 | -0.285 | 0.0067 | 0.009 | -42.636
-2.5 | -0.233 | 0.00661 | 0.009 | -35.301
-2 | -0.179 | 0.00656 | 0.009 | -27.343
-1.5 | -0.124 | 0.00649 | 0.009 | -19.092
-1 | -0.067 | 0.00644 | 0.01 | -10.417
-0.5 | -0.01 | 0.00641 | 0.01 | -1.489
0 | 0.049 | 0.00635 | 0.01 | 7.64
0.5 | 0.107 | 0.00637 | 0.01 | 16.782
1 | 0.165 | 0.00635 | 0.01 | 25.996
1.5 | 0.223 | 0.00599 | 0.01 | 37.263
2 | 0.281 | 0.00594 | 0.01 | 47.375
2.5 | 0.339 | 0.00587 | 0.01 | 57.79
3 | 0.397 | 0.00589 | 0.011 | 67.376
3.5 | 0.455 | 0.00596 | 0.011 | 76.201
4 | 0.512 | 0.00594 | 0.011 | 86.15
4.5 | 0.569 | 0.00597 | 0.011 | 95.34
5 | 0.626 | 0.00602 | 0.011 | 103.901
5.5 | 0.682 | 0.00609 | 0.011 | 111.942
6 | 0.737 | 0.0062 | 0.011 | 118.893
6.5 | 0.791 | 0.00621 | 0.011 | 127.333
7 | 0.844 | 0.00616 | 0.011 | 137.066
7.5 | 0.895 | 0.0062 | 0.011 | 144.261
8 | 0.942 | 0.00666 | 0.011 | 141.551
8.5 | 0.988 | 0.00705 | 0.011 | 140.194
9 | 1.03 | 0.00756 | 0.011 | 136.32
9.5 | 1.064 | 0.00818 | 0.011 | 130.134
10 | 1.092 | 0.00875 | 0.011 | 124.739
10.5 | 1.111 | 0.00969 | 0.011 | 114.697
11 | 1.117 | 0.0106 | 0.011 | 105.371
11.5 | 1.106 | 0.0128 | 0.011 | 86.424
12 | 1.09 | 0.01552 | 0.01 | 70.241
12.5 | 1.055 | 0.02148 | 0.01 | 49.12
13 | 1.021 | 0.02765 | 0.01 | 36.929
13.5 | 0.982 | 0.03545 | 0.009 | 27.691
14 | 0.938 | 0.04513 | 0.009 | 20.792
14.5 | 0.895 | 0.05511 | 0.009 | 16.234
15 | 0.852 | 0.06449 | 0.008 | 13.209
15.5 | 0.81 | 0.07279 | 0.008 | 11.131
16 | 0.767 | 0.08268 | 0.008 | 9.272

## 132. Re 16M Mach 0.10 (2)
BIGFOIL.COM POLAR EXPORT
PW RES BRETT tip final
PW RES BRETT tip final |  |  |  | Cl Max: | 1.8595 | at alpha= | 17.5 | deg
XFOIL ncrit=9 |  |  |  | L/D Max: | 156.178 | at alpha= | 7 | deg
Re: | 16000000 |  |  | Cd Min: | 0.14927 | at alpha= | -12.5 | deg
Mach: | 0.1 |  |  | Cl=0 at alpha= | -0.56719 | deg
|  |  |  | @ Cl=0.1, Cd= | 0.0054519
|  |  |  | @ Cl=0.4, Cd= | 0.0047818
|  |  |  | @ Cl=0.6, Cd= | 0.0044826
alpha (deg) | Cl | Cd | Cm | Cl/Cd
-12.5 | -0.7261 | 0.14927 | 0.0637 | -4.8643
-12 | -0.7159 | 0.14003 | 0.0589 | -5.1125
-11.5 | -0.7036 | 0.13158 | 0.0545 | -5.3473
-11 | -0.6956 | 0.12252 | 0.0498 | -5.6774
-9.5 | -0.9991 | 0.01412 | -0.0008 | -70.7578
-9 | -0.9509 | 0.01145 | 0.0003 | -83.048
-8.5 | -0.8986 | 0.00991 | 0.0012 | -90.6761
-8 | -0.8443 | 0.00891 | 0.0019 | -94.7587
-7.5 | -0.7885 | 0.00843 | 0.0024 | -93.535
-6.5 | -0.6779 | 0.00681 | 0.0037 | -99.5448
-6 | -0.6208 | 0.0067 | 0.004 | -92.6567
-5.5 | -0.5637 | 0.00662 | 0.0043 | -85.1511
-5 | -0.5065 | 0.00654 | 0.0046 | -77.4465
-4.5 | -0.4493 | 0.00649 | 0.0048 | -69.2296
-4 | -0.3921 | 0.00641 | 0.0051 | -61.17
-3.5 | -0.3349 | 0.00634 | 0.0053 | -52.8233
-2.5 | -0.2209 | 0.00598 | 0.0059 | -36.9398
-2 | -0.164 | 0.00573 | 0.0062 | -28.6213
-1.5 | -0.1069 | 0.00558 | 0.0064 | -19.1577
-1 | -0.0496 | 0.00549 | 0.0066 | -9.0346
-0.5 | 0.0077 | 0.00546 | 0.0068 | 1.4103
0.5 | 0.1224 | 0.00545 | 0.0071 | 22.4587
1 | 0.1795 | 0.00536 | 0.0072 | 33.4888
1.5 | 0.2363 | 0.00517 | 0.0074 | 45.706
2 | 0.2932 | 0.00504 | 0.0074 | 58.1746
2.5 | 0.3497 | 0.00485 | 0.0075 | 72.1031
4 | 0.5193 | 0.00462 | 0.0078 | 112.4026
4.5 | 0.5752 | 0.00458 | 0.008 | 125.5895
5 | 0.6261 | 0.00438 | 0.0094 | 142.9452
5.5 | 0.6938 | 0.00463 | 0.007 | 149.8488
6 | 0.751 | 0.0049 | 0.0069 | 153.2653
6.5 | 0.8065 | 0.0052 | 0.0072 | 155.0962
7 | 0.8621 | 0.00552 | 0.0074 | 156.1775
7.5 | 0.9176 | 0.00588 | 0.0076 | 156.0544
8 | 0.9731 | 0.00627 | 0.0077 | 155.1994
8.5 | 1.0284 | 0.00669 | 0.0079 | 153.722
9 | 1.0834 | 0.00716 | 0.0081 | 151.3128
9.5 | 1.1382 | 0.00761 | 0.0082 | 149.5664
10 | 1.193 | 0.00804 | 0.0084 | 148.3831
10.5 | 1.2471 | 0.00859 | 0.0086 | 145.1804
11 | 1.3011 | 0.0091 | 0.0088 | 142.978
11.5 | 1.3544 | 0.0097 | 0.0091 | 139.6289
12 | 1.4072 | 0.01033 | 0.0094 | 136.2246
12.5 | 1.4592 | 0.01105 | 0.0097 | 132.0543
13 | 1.5098 | 0.01192 | 0.0102 | 126.6611
13.5 | 1.5599 | 0.01276 | 0.0107 | 122.2492
14 | 1.6082 | 0.01377 | 0.0113 | 116.7901
14.5 | 1.6562 | 0.0147 | 0.012 | 112.6667
15 | 1.7019 | 0.01579 | 0.0129 | 107.7834
15.5 | 1.7443 | 0.01712 | 0.014 | 101.8867
16 | 1.7828 | 0.01864 | 0.0155 | 95.6438
16.5 | 1.8199 | 0.02002 | 0.0171 | 90.9041
17 | 1.8511 | 0.02159 | 0.0192 | 85.7388
17.5 | 1.8595 | 0.0235 | 0.0242 | 79.1277
18 | 1.8503 | 0.0268 | 0.0281 | 69.041
18.5 | 1.8582 | 0.03282 | 0.0234 | 56.6179
19 | 1.8436 | 0.04237 | 0.0164 | 43.5119
19.5 | 1.7755 | 0.05969 | 0.0058 | 29.7454
20 | 1.6322 | 0.08536 | -0.0052 | 19.1214

## 133. Re 16M Mach 0.25 (1)
BIGFOIL.COM POLAR EXPORT
PW RES BRETT tip final
PW RES BRETT tip final |  |  |  | Cl Max: | 1.09 | at alpha= | 10 | deg
JavaFoil+Calcfoil stall+Eppler ext transition |  |  |  | L/D Max: | 142.104 | at alpha= | 7 | deg
Re: | 16000000 |  |  | Cd Min: | 0.0059 | at alpha= | 2.5 | deg
Mach: | 0.25 |  |  | Cl=0 at alpha= | -0.41667 | deg
|  |  |  | @ Cl=0.1, Cd= | 0.006405
|  |  |  | @ Cl=0.4, Cd= | 0.0059173
|  |  |  | @ Cl=0.6, Cd= | 0.09061
alpha (deg) | Cl | Cd | Cm | Cl/Cd
-11.5 | -0.064 | 0.05803 | 0.003 | -1.102
-11 | -0.061 | 0.05373 | 0.004 | -1.14
-10.5 | -0.178 | 0.04633 | 0.004 | -3.833
-10 | -0.239 | 0.03609 | 0.005 | -6.62
-9.5 | -0.333 | 0.00946 | 0.006 | -35.177
-9 | -0.382 | 0.00801 | 0.006 | -47.709
-8.5 | -0.424 | 0.00773 | 0.007 | -54.872
-8 | -0.458 | 0.00757 | 0.007 | -60.48
-7.5 | -0.482 | 0.00736 | 0.007 | -65.487
-7 | -0.497 | 0.00712 | 0.007 | -69.866
-6.5 | -0.501 | 0.00692 | 0.008 | -72.376
-6 | -0.494 | 0.00679 | 0.008 | -72.826
-5.5 | -0.479 | 0.00668 | 0.008 | -71.673
-5 | -0.455 | 0.00656 | 0.008 | -69.329
-4.5 | -0.422 | 0.00644 | 0.009 | -65.53
-4 | -0.383 | 0.00696 | 0.009 | -55.045
-3.5 | -0.339 | 0.00689 | 0.009 | -49.206
-3 | -0.29 | 0.00675 | 0.009 | -43.007
-2.5 | -0.238 | 0.00667 | 0.009 | -35.718
-2 | -0.184 | 0.00661 | 0.009 | -27.801
-1.5 | -0.127 | 0.00654 | 0.01 | -19.395
-1 | -0.069 | 0.00648 | 0.01 | -10.619
-0.5 | -0.01 | 0.00641 | 0.01 | -1.528
0 | 0.05 | 0.00638 | 0.01 | 7.812
0.5 | 0.11 | 0.00641 | 0.01 | 17.131
1 | 0.17 | 0.00638 | 0.01 | 26.567
1.5 | 0.229 | 0.00602 | 0.01 | 38.102
2 | 0.289 | 0.00599 | 0.011 | 48.199
2.5 | 0.348 | 0.0059 | 0.011 | 59.025
3 | 0.408 | 0.00592 | 0.011 | 68.837
3.5 | 0.467 | 0.006 | 0.011 | 77.868
4 | 0.526 | 0.00603 | 0.011 | 87.238
4.5 | 0.584 | 0.00605 | 0.011 | 96.569
5 | 0.642 | 0.00613 | 0.011 | 104.826
5.5 | 0.7 | 0.00618 | 0.011 | 113.128
6 | 0.756 | 0.00636 | 0.011 | 118.902
6.5 | 0.811 | 0.00632 | 0.011 | 128.398
7 | 0.864 | 0.00608 | 0.011 | 142.104
7.5 | 0.915 | 0.00647 | 0.011 | 141.394
8 | 0.962 | 0.00697 | 0.011 | 138.058
8.5 | 1.007 | 0.00753 | 0.011 | 133.752
9 | 1.046 | 0.00819 | 0.011 | 127.666
9.5 | 1.074 | 0.00847 | 0.011 | 126.818
10 | 1.09 | 0.00979 | 0.011 | 111.257
10.5 | 1.087 | 0.01096 | 0.011 | 99.159
11 | 1.062 | 0.01405 | 0.011 | 75.599
11.5 | 1.029 | 0.01818 | 0.011 | 56.596
12 | 0.974 | 0.02694 | 0.01 | 36.149
12.5 | 0.921 | 0.03348 | 0.01 | 27.508
13 | 0.849 | 0.04649 | 0.009 | 18.254
13.5 | 0.778 | 0.05743 | 0.009 | 13.542
14 | 0.703 | 0.06819 | 0.008 | 10.306
14.5 | 0.624 | 0.07957 | 0.008 | 7.836
15 | 0.541 | 0.09061 | 0.007 | 5.975

## 134. Re 16M Mach 0.25 (2)
BIGFOIL.COM POLAR EXPORT
PW RES BRETT tip final
PW RES BRETT tip final |  |  |  | Cl Max: | 1.8023 | at alpha= | 15.5 | deg
XFOIL ncrit=9 |  |  |  | L/D Max: | 157.87 | at alpha= | 7 | deg
Re: | 16000000 |  |  | Cd Min: | 0.19356 | at alpha= | -14.5 | deg
Mach: | 0.25 |  |  | Cl=0 at alpha= | -0.57251 | deg
|  |  |  | @ Cl=0.1, Cd= | 0.0054654
|  |  |  | @ Cl=0.4, Cd= | 0.0048212
|  |  |  | @ Cl=0.6, Cd= | 0.0045978
alpha (deg) | Cl | Cd | Cm | Cl/Cd
-14.5 | -0.7771 | 0.19356 | 0.0881 | -4.0148
-14 | -0.7587 | 0.18625 | 0.0838 | -4.0736
-13.5 | -0.74 | 0.17903 | 0.0797 | -4.1334
-12.5 | -0.702 | 0.16461 | 0.0716 | -4.2646
-12 | -0.6862 | 0.15626 | 0.0673 | -4.3914
-11.5 | -0.6714 | 0.14768 | 0.0629 | -4.5463
-11 | -0.6864 | 0.12947 | 0.0546 | -5.3016
-10.5 | -0.677 | 0.12156 | 0.0509 | -5.5693
-10 | -0.6751 | 0.1111 | 0.0456 | -6.0765
-9.5 | -0.6544 | 0.10617 | 0.0428 | -6.1637
-9 | -0.6501 | 0.0975 | 0.0381 | -6.6677
-8.5 | -0.6451 | 0.08984 | 0.034 | -7.1805
-8 | -0.6511 | 0.08196 | 0.03 | -7.9441
-7.5 | -0.6693 | 0.0704 | 0.0195 | -9.5071
-7 | -0.6503 | 0.06035 | 0.0108 | -10.7755
-6.5 | -0.7054 | 0.00904 | -0.0001 | -78.031
-6 | -0.649 | 0.00713 | 0.0014 | -91.0238
-5 | -0.5277 | 0.0067 | 0.0029 | -78.7612
-4.5 | -0.4673 | 0.00661 | 0.0036 | -70.6959
-4 | -0.4072 | 0.0065 | 0.0041 | -62.6462
-3.5 | -0.3472 | 0.00643 | 0.0046 | -53.9969
-3 | -0.2875 | 0.00634 | 0.005 | -45.347
-2.5 | -0.228 | 0.00624 | 0.0054 | -36.5385
-2 | -0.1692 | 0.00582 | 0.0059 | -29.0722
-1.5 | -0.11 | 0.00562 | 0.0063 | -19.573
-1 | -0.0507 | 0.00552 | 0.0066 | -9.1848
-0.5 | 0.0086 | 0.00546 | 0.0068 | 1.5751
0 | 0.0678 | 0.00546 | 0.007 | 12.4176
0.5 | 0.1271 | 0.00547 | 0.0072 | 23.2358
1 | 0.1862 | 0.00539 | 0.0074 | 34.5455
1.5 | 0.2449 | 0.00518 | 0.0076 | 47.278
2 | 0.3036 | 0.00505 | 0.0077 | 60.1188
2.5 | 0.362 | 0.00486 | 0.0078 | 74.4856
3 | 0.4208 | 0.0048 | 0.008 | 87.6667
3.5 | 0.4791 | 0.00464 | 0.0082 | 103.2543
4 | 0.5378 | 0.00466 | 0.0084 | 115.4077
4.5 | 0.5958 | 0.00461 | 0.0087 | 129.2408
5 | 0.6509 | 0.00445 | 0.0099 | 146.2697
5.5 | 0.7213 | 0.00472 | 0.0076 | 152.8178
6 | 0.7802 | 0.005 | 0.0079 | 156.04
6.5 | 0.8383 | 0.00533 | 0.0085 | 157.2795
7 | 0.8967 | 0.00568 | 0.009 | 157.8697
7.5 | 0.9553 | 0.00608 | 0.0094 | 157.1217
8 | 1.014 | 0.00649 | 0.01 | 156.2404
8.5 | 1.0727 | 0.00696 | 0.0105 | 154.1236
9 | 1.1313 | 0.00749 | 0.0111 | 151.0414
9.5 | 1.1899 | 0.00802 | 0.0117 | 148.3666
10 | 1.2484 | 0.00862 | 0.0125 | 144.826
10.5 | 1.3069 | 0.00919 | 0.0132 | 142.2089
11 | 1.3649 | 0.00988 | 0.0141 | 138.1478
11.5 | 1.422 | 0.01071 | 0.0151 | 132.7731
12 | 1.4782 | 0.01167 | 0.0162 | 126.6667
12.5 | 1.5334 | 0.01271 | 0.0175 | 120.6452
13 | 1.5878 | 0.01381 | 0.0189 | 114.9747
13.5 | 1.6404 | 0.01503 | 0.0205 | 109.1417
14 | 1.6894 | 0.01655 | 0.0224 | 102.0785
14.5 | 1.7343 | 0.01828 | 0.0247 | 94.8742
15 | 1.7738 | 0.02018 | 0.0274 | 87.8989
15.5 | 1.8023 | 0.02247 | 0.0308 | 80.2092
16 | 1.7834 | 0.02607 | 0.037 | 68.4081
16.5 | 1.7878 | 0.03378 | 0.0302 | 52.9248
17 | 1.7538 | 0.04697 | 0.0198 | 37.3387
17.5 | 1.6598 | 0.06748 | 0.0068 | 24.5969
18 | 1.5261 | 0.0912 | -0.0053 | 16.7336
18.5 | 1.3977 | 0.11713 | -0.0202 | 11.9329
19 | 1.3342 | 0.13759 | -0.0342 | 9.6969
19.5 | 1.2782 | 0.15826 | -0.0488 | 8.0766
20 | 1.2483 | 0.17443 | -0.0602 | 7.1565

## 135. Re 16M Mach 0.50 (1)
BIGFOIL.COM POLAR EXPORT
PW RES BRETT tip final
PW RES BRETT tip final |  |  |  | Cl Max: | 1.091 | at alpha= | 20 | deg
JavaFoil+Calcfoil stall+Eppler ext transition |  |  |  | L/D Max: | 134.354 | at alpha= | 6.5 | deg
Re: | 16000000 |  |  | Cd Min: | 0.00579 | at alpha= | 2.5 | deg
Mach: | 0.5 |  |  | Cl=0 at alpha= | -0.41791 | deg
|  |  |  | @ Cl=0.1, Cd= | 0.0062966
|  |  |  | @ Cl=0.4, Cd= | 0.00579
|  |  |  | @ Cl=0.6, Cd= | 0.0059294
alpha (deg) | Cl | Cd | Cm | Cl/Cd
-20 | -1.031 | 0.16142 | -0.001 | -6.385
-19.5 | -1.007 | 0.14738 | 0 | -6.836
-19 | -0.977 | 0.15982 | 0 | -6.113
-18.5 | -0.953 | 0.14308 | 0 | -6.664
-18 | -0.931 | 0.12863 | 0 | -7.237
-17.5 | -0.9 | 0.1363 | 0.001 | -6.606
-17 | -0.878 | 0.12131 | 0.001 | -7.235
-16.5 | -0.856 | 0.10755 | 0.001 | -7.961
-16 | -0.825 | 0.11172 | 0.001 | -7.382
-15.5 | -0.804 | 0.09823 | 0.002 | -8.188
-15 | -0.789 | 0.08224 | 0.002 | -9.593
-14.5 | -0.751 | 0.08904 | 0.002 | -8.439
-14 | -0.744 | 0.0678 | 0.003 | -10.974
-13.5 | -0.752 | 0.0415 | 0.004 | -18.119
-13 | -0.673 | 0.07662 | 0.003 | -8.787
-12.5 | -0.67 | 0.05381 | 0.004 | -12.459
-12 | -0.726 | 0.01497 | 0.005 | -48.524
-11.5 | -0.601 | 0.05998 | 0.004 | -10.021
-11 | -0.628 | 0.02505 | 0.005 | -25.075
-10.5 | -0.552 | 0.05048 | 0.004 | -10.944
-10 | -0.548 | 0.03341 | 0.005 | -16.394
-9.5 | -0.49 | 0.05157 | 0.004 | -9.505
-9 | -0.459 | 0.0532 | 0.004 | -8.625
-8.5 | -0.434 | 0.04926 | 0.004 | -8.805
-8 | -0.411 | 0.04375 | 0.005 | -9.387
-7.5 | -0.466 | 0.008 | 0.008 | -58.247
-7 | -0.434 | 0.00767 | 0.008 | -56.567
-6.5 | -0.401 | 0.0073 | 0.009 | -54.938
-6 | -0.368 | 0.00707 | 0.009 | -52.097
-5.5 | -0.335 | 0.00693 | 0.009 | -48.409
-5 | -0.303 | 0.00673 | 0.009 | -44.988
-4.5 | -0.27 | 0.00659 | 0.01 | -40.931
-4 | -0.237 | 0.00642 | 0.01 | -36.909
-3.5 | -0.204 | 0.00657 | 0.01 | -31.036
-3 | -0.282 | 0.00642 | 0.01 | -43.962
-2.5 | -0.25 | 0.00671 | 0.01 | -37.188
-2 | -0.199 | 0.00664 | 0.011 | -29.913
-1.5 | -0.14 | 0.00677 | 0.011 | -20.6
-1 | -0.076 | 0.00668 | 0.011 | -11.419
-0.5 | -0.011 | 0.00637 | 0.011 | -1.713
0 | 0.056 | 0.00629 | 0.011 | 8.844
0.5 | 0.123 | 0.0063 | 0.011 | 19.469
1 | 0.19 | 0.00627 | 0.012 | 30.229
1.5 | 0.256 | 0.00631 | 0.012 | 40.556
2 | 0.323 | 0.00588 | 0.012 | 54.88
2.5 | 0.389 | 0.00579 | 0.012 | 67.212
3 | 0.455 | 0.00579 | 0.012 | 78.555
3.5 | 0.52 | 0.00581 | 0.012 | 89.519
4 | 0.586 | 0.00589 | 0.012 | 99.493
4.5 | 0.65 | 0.00607 | 0.012 | 107.15
5 | 0.714 | 0.00607 | 0.012 | 117.57
5.5 | 0.776 | 0.00631 | 0.012 | 122.899
6 | 0.836 | 0.00649 | 0.013 | 128.875
6.5 | 0.892 | 0.00664 | 0.013 | 134.354
7 | 0.943 | 0.00731 | 0.013 | 129.012
7.5 | 0.986 | 0.00792 | 0.013 | 124.483
8 | 1.007 | 0.00979 | 0.013 | 102.854
8.5 | 0.988 | 0.01227 | 0.012 | 80.538
9 | 0.887 | 0.01913 | 0.012 | 46.362
9.5 | 0.58 | 0.032 | 0.011 | 18.139
10 | 0.602 | 0.0375 | 0.01 | 16.044
10.5 | 0.627 | 0.0407 | 0.01 | 15.412
11 | 0.642 | 0.05168 | 0.01 | 12.414
11.5 | 0.683 | 0.0444 | 0.01 | 15.39
12 | 0.708 | 0.04846 | 0.01 | 14.611
12.5 | 0.73 | 0.05426 | 0.01 | 13.459
13 | 0.749 | 0.06389 | 0.009 | 11.718
13.5 | 0.753 | 0.08882 | 0.008 | 8.483
14 | 0.779 | 0.09476 | 0.008 | 8.222
14.5 | 0.805 | 0.10034 | 0.008 | 8.023
15 | 0.823 | 0.12403 | 0.007 | 6.635
15.5 | 0.852 | 0.12303 | 0.007 | 6.926
16 | 0.882 | 0.12073 | 0.008 | 7.309
16.5 | 0.904 | 0.14004 | 0.007 | 6.455
17 | 0.934 | 0.13804 | 0.007 | 6.763
17.5 | 0.956 | 0.16093 | 0.007 | 5.939
18 | 0.986 | 0.15176 | 0.007 | 6.498
18.5 | 1.008 | 0.17669 | 0.007 | 5.706
19 | 1.038 | 0.16847 | 0.007 | 6.161
19.5 | 1.061 | 0.19321 | 0.007 | 5.49
20 | 1.091 | 0.17631 | 0.007 | 6.19

## 136. Re 16M Mach 0.50 (2)
BIGFOIL.COM POLAR EXPORT
PW RES BRETT tip final
PW RES BRETT tip final |  |  |  | Cl Max: | 1.3776 | at alpha= | 9 | deg
XFOIL ncrit=9 |  |  |  | L/D Max: | 165.252 | at alpha= | 6 | deg
Re: | 16000000 |  |  | Cd Min: | 0.00918 | at alpha= | 9 | deg
Mach: | 0.5 |  |  | Cl=0 at alpha= | -99 | deg
|  |  |  | @ Cl=0.1, Cd= | 0.0055172
|  |  |  | @ Cl=0.4, Cd= | 0.0049977
|  |  |  | @ Cl=0.6, Cd= | 0.0047266
alpha (deg) | Cl | Cd | Cm | Cl/Cd
0 | 0.0809 | 0.00552 | 0.0074 | 14.6558
0.5 | 0.1489 | 0.00551 | 0.0078 | 27.0236
1 | 0.2169 | 0.00551 | 0.0082 | 39.3648
1.5 | 0.2841 | 0.00529 | 0.0087 | 53.7051
2.5 | 0.4189 | 0.00495 | 0.0095 | 84.6263
3 | 0.4869 | 0.00487 | 0.01 | 99.9795
3.5 | 0.5547 | 0.00475 | 0.0107 | 116.7789
4.5 | 0.6904 | 0.00468 | 0.0129 | 147.5214
5 | 0.7666 | 0.00481 | 0.0129 | 159.3763
5.5 | 0.8481 | 0.00515 | 0.0122 | 164.6796
6 | 0.9188 | 0.00556 | 0.014 | 165.2518
6.5 | 0.9908 | 0.006 | 0.0161 | 165.1333
7 | 1.0642 | 0.00657 | 0.0184 | 161.9787
7.5 | 1.1393 | 0.00716 | 0.0209 | 159.1201
8 | 1.2164 | 0.00778 | 0.0239 | 156.3496
8.5 | 1.2955 | 0.00846 | 0.0273 | 153.1324
9 | 1.3776 | 0.00918 | 0.0314 | 150.0654

## 137. Re 18M Mach 0.00 (1)
BIGFOIL.COM POLAR EXPORT
PW RES BRETT tip final
PW RES BRETT tip final |  |  |  | Cl Max: | 1.119 | at alpha= | 11 | deg
JavaFoil+Calcfoil stall+Eppler ext transition |  |  |  | L/D Max: | 144.278 | at alpha= | 8 | deg
Re: | 18000000 |  |  | Cd Min: | 0.00589 | at alpha= | 3 | deg
Mach: | 0 |  |  | Cl=0 at alpha= | -0.42105 | deg
|  |  |  | @ Cl=0.1, Cd= | 0.006251
|  |  |  | @ Cl=0.4, Cd= | 0.00589
|  |  |  | @ Cl=0.6, Cd= | 0.0060279
alpha (deg) | Cl | Cd | Cm | Cl/Cd
-13.5 | -0.372 | 0.06879 | 0.003 | -5.412
-13 | -0.39 | 0.0628 | 0.003 | -6.216
-12.5 | -0.41 | 0.05606 | 0.003 | -7.306
-12 | -0.436 | 0.04297 | 0.004 | -10.14
-11.5 | -0.497 | 0.01478 | 0.005 | -33.611
-11 | -0.539 | 0.0097 | 0.005 | -55.548
-10.5 | -0.555 | 0.00836 | 0.005 | -66.371
-10 | -0.568 | 0.008 | 0.006 | -71.018
-9.5 | -0.578 | 0.00768 | 0.006 | -75.304
-9 | -0.585 | 0.00757 | 0.006 | -77.31
-8.5 | -0.588 | 0.00736 | 0.006 | -79.902
-8 | -0.587 | 0.00722 | 0.007 | -81.201
-7.5 | -0.58 | 0.007 | 0.007 | -82.832
-7 | -0.568 | 0.00682 | 0.007 | -83.347
-6.5 | -0.55 | 0.00671 | 0.007 | -81.908
-6 | -0.526 | 0.0066 | 0.008 | -79.702
-5.5 | -0.497 | 0.00651 | 0.008 | -76.265
-5 | -0.463 | 0.00701 | 0.008 | -66
-4.5 | -0.424 | 0.00689 | 0.008 | -61.495
-4 | -0.381 | 0.0068 | 0.008 | -55.947
-3.5 | -0.334 | 0.00669 | 0.009 | -49.943
-3 | -0.284 | 0.00662 | 0.009 | -42.986
-2.5 | -0.233 | 0.00655 | 0.009 | -35.518
-2 | -0.179 | 0.00649 | 0.009 | -27.528
-1.5 | -0.123 | 0.00638 | 0.009 | -19.33
-1 | -0.067 | 0.00632 | 0.009 | -10.556
-0.5 | -0.009 | 0.00631 | 0.01 | -1.505
0 | 0.048 | 0.00626 | 0.01 | 7.715
0.5 | 0.106 | 0.00625 | 0.01 | 17.001
1 | 0.164 | 0.00628 | 0.01 | 26.169
1.5 | 0.222 | 0.00591 | 0.01 | 37.571
2 | 0.28 | 0.0059 | 0.01 | 47.468
2.5 | 0.337 | 0.00592 | 0.01 | 57.011
3 | 0.395 | 0.00589 | 0.01 | 67.105
3.5 | 0.452 | 0.00589 | 0.011 | 76.744
4 | 0.509 | 0.00598 | 0.011 | 85.157
4.5 | 0.566 | 0.00601 | 0.011 | 94.143
5 | 0.623 | 0.00604 | 0.011 | 103.004
5.5 | 0.678 | 0.0062 | 0.011 | 109.414
6 | 0.733 | 0.00629 | 0.011 | 116.591
6.5 | 0.787 | 0.00638 | 0.011 | 123.417
7 | 0.84 | 0.00665 | 0.011 | 126.289
7.5 | 0.891 | 0.00645 | 0.011 | 138.03
8 | 0.939 | 0.00651 | 0.011 | 144.278
8.5 | 0.985 | 0.00687 | 0.011 | 143.297
9 | 1.027 | 0.00736 | 0.011 | 139.534
9.5 | 1.062 | 0.00791 | 0.011 | 134.132
10 | 1.09 | 0.00845 | 0.011 | 129.004
10.5 | 1.113 | 0.00878 | 0.011 | 126.74
11 | 1.119 | 0.01059 | 0.011 | 105.666
11.5 | 1.118 | 0.01185 | 0.011 | 94.329
12 | 1.106 | 0.01401 | 0.01 | 78.953
12.5 | 1.078 | 0.01865 | 0.01 | 57.787
13 | 1.048 | 0.02381 | 0.01 | 44.016
13.5 | 1.011 | 0.03136 | 0.009 | 32.241
14 | 0.973 | 0.03956 | 0.009 | 24.587
14.5 | 0.933 | 0.04867 | 0.009 | 19.172
15 | 0.892 | 0.0585 | 0.008 | 15.251
15.5 | 0.853 | 0.06719 | 0.008 | 12.7
16 | 0.814 | 0.07615 | 0.008 | 10.689

## 138. Re 18M Mach 0.00 (2)
BIGFOIL.COM POLAR EXPORT
PW RES BRETT tip final
PW RES BRETT tip final |  |  |  | Cl Max: | 1.8917 | at alpha= | 19 | deg
XFOIL ncrit=9 |  |  |  | L/D Max: | 158.728 | at alpha= | 7.5 | deg
Re: | 18000000 |  |  | Cd Min: | 0.0523 | at alpha= | 20 | deg
Mach: | 0 |  |  | Cl=0 at alpha= | -0.56403 | deg
|  |  |  | @ Cl=0.1, Cd= | 0.00538
|  |  |  | @ Cl=0.4, Cd= | 0.0047835
|  |  |  | @ Cl=0.6, Cd= | 0.0045939
alpha (deg) | Cl | Cd | Cm | Cl/Cd
-15 | -1.4855 | 0.03152 | -0.0101 | -47.1288
-14.5 | -1.4617 | 0.02711 | -0.0088 | -53.9174
-14 | -1.4269 | 0.02403 | -0.0076 | -59.3799
-13.5 | -1.3874 | 0.02141 | -0.0065 | -64.8015
-13 | -1.3451 | 0.01909 | -0.0054 | -70.461
-12.5 | -1.2997 | 0.01717 | -0.0044 | -75.696
-12 | -1.2528 | 0.01536 | -0.0034 | -81.5625
-11.5 | -1.2039 | 0.01388 | -0.0026 | -86.7363
-11 | -1.1542 | 0.01245 | -0.0017 | -92.7068
-10.5 | -1.1027 | 0.01132 | -0.001 | -97.4117
-10 | -1.0552 | 0.0104 | 0.0008 | -101.4615
-9.5 | -1.0023 | 0.00963 | 0.0015 | -104.081
-9 | -0.9486 | 0.00892 | 0.0021 | -106.3453
-8.5 | -0.8942 | 0.00832 | 0.0026 | -107.476
-8 | -0.839 | 0.00794 | 0.003 | -105.6675
-7 | -0.7291 | 0.00679 | 0.004 | -107.3785
-6.5 | -0.6729 | 0.00662 | 0.0042 | -101.6465
-6 | -0.6164 | 0.00652 | 0.0045 | -94.5399
-5.5 | -0.5599 | 0.00643 | 0.0047 | -87.0762
-5 | -0.5033 | 0.00634 | 0.0049 | -79.3849
-4.5 | -0.4467 | 0.00629 | 0.0051 | -71.0175
-4 | -0.39 | 0.0062 | 0.0054 | -62.9032
-3.5 | -0.3333 | 0.00613 | 0.0055 | -54.3719
-2.5 | -0.2197 | 0.006 | 0.0059 | -36.6167
-2 | -0.1632 | 0.0057 | 0.0062 | -28.6316
-1.5 | -0.1065 | 0.00553 | 0.0064 | -19.2586
-1 | -0.0497 | 0.00542 | 0.0067 | -9.1697
-0.5 | 0.0073 | 0.00537 | 0.0068 | 1.3594
0 | 0.0643 | 0.00538 | 0.007 | 11.9517
0.5 | 0.1213 | 0.00538 | 0.0071 | 22.5465
1.5 | 0.2347 | 0.00512 | 0.0073 | 45.8398
2 | 0.2913 | 0.00499 | 0.0074 | 58.3768
2.5 | 0.3475 | 0.00483 | 0.0075 | 71.9462
3 | 0.404 | 0.00478 | 0.0075 | 84.5188
3.5 | 0.4602 | 0.00468 | 0.0076 | 98.3333
4 | 0.5164 | 0.00467 | 0.0077 | 110.5782
4.5 | 0.5724 | 0.00467 | 0.0078 | 122.5696
5 | 0.6268 | 0.00452 | 0.0082 | 138.6726
5.5 | 0.6832 | 0.00453 | 0.0082 | 150.8168
6 | 0.7459 | 0.00479 | 0.0067 | 155.7203
6.5 | 0.8009 | 0.00509 | 0.007 | 157.3477
7 | 0.856 | 0.0054 | 0.0072 | 158.5185
7.5 | 0.9111 | 0.00574 | 0.0073 | 158.7282
8 | 0.966 | 0.00611 | 0.0074 | 158.1015
8.5 | 1.0207 | 0.00652 | 0.0075 | 156.5491
9 | 1.0752 | 0.00697 | 0.0076 | 154.2611
9.5 | 1.1295 | 0.00741 | 0.0077 | 152.4291
10 | 1.1836 | 0.00782 | 0.0077 | 151.3555
10.5 | 1.2371 | 0.00832 | 0.0078 | 148.6899
11 | 1.2905 | 0.00881 | 0.0079 | 146.4813
11.5 | 1.3432 | 0.00936 | 0.0081 | 143.5043
12 | 1.3954 | 0.00995 | 0.0082 | 140.2412
12.5 | 1.4468 | 0.01061 | 0.0084 | 136.3619
13 | 1.4971 | 0.01139 | 0.0087 | 131.4399
13.5 | 1.547 | 0.01214 | 0.009 | 127.43
14 | 1.595 | 0.01308 | 0.0095 | 121.9419
14.5 | 1.6428 | 0.01392 | 0.01 | 118.0172
15 | 1.6893 | 0.01483 | 0.0105 | 113.911
15.5 | 1.733 | 0.01596 | 0.0113 | 108.584
16 | 1.7731 | 0.01734 | 0.0124 | 102.2549
16.5 | 1.8129 | 0.01851 | 0.0135 | 97.9417
17 | 1.8491 | 0.01981 | 0.015 | 93.3417
17.5 | 1.8794 | 0.02131 | 0.017 | 88.1933
18 | 1.8916 | 0.02303 | 0.0214 | 82.1363
18.5 | 1.8815 | 0.02598 | 0.026 | 72.4211
19 | 1.8917 | 0.03085 | 0.023 | 61.3193
19.5 | 1.886 | 0.03895 | 0.0169 | 48.4211
20 | 1.8429 | 0.0523 | 0.0086 | 35.2371

## 139. Re 18M Mach 0.10 (1)
BIGFOIL.COM POLAR EXPORT
PW RES BRETT tip final
PW RES BRETT tip final |  |  |  | Cl Max: | 1.113 | at alpha= | 11 | deg
JavaFoil+Calcfoil stall+Eppler ext transition |  |  |  | L/D Max: | 143.577 | at alpha= | 8 | deg
Re: | 18000000 |  |  | Cd Min: | 0.00589 | at alpha= | 3 | deg
Mach: | 0.1 |  |  | Cl=0 at alpha= | -0.41525 | deg
|  |  |  | @ Cl=0.1, Cd= | 0.0062688
|  |  |  | @ Cl=0.4, Cd= | 0.00589
|  |  |  | @ Cl=0.6, Cd= | 0.0060663
alpha (deg) | Cl | Cd | Cm | Cl/Cd
-13 | -0.348 | 0.0654 | 0.003 | -5.324
-12.5 | -0.369 | 0.05953 | 0.003 | -6.191
-12 | -0.376 | 0.07054 | 0.003 | -5.331
-11.5 | -0.429 | 0.03158 | 0.004 | -13.583
-11 | -0.502 | 0.01009 | 0.005 | -49.765
-10.5 | -0.523 | 0.00791 | 0.005 | -66.172
-10 | -0.54 | 0.0081 | 0.006 | -66.72
-9.5 | -0.554 | 0.00779 | 0.006 | -71.187
-9 | -0.565 | 0.00763 | 0.006 | -74.106
-8.5 | -0.572 | 0.00742 | 0.007 | -77.076
-8 | -0.573 | 0.00726 | 0.007 | -79.029
-7.5 | -0.57 | 0.00703 | 0.007 | -81.104
-7 | -0.561 | 0.00686 | 0.007 | -81.739
-6.5 | -0.545 | 0.00672 | 0.007 | -81.072
-6 | -0.523 | 0.00661 | 0.008 | -79.159
-5.5 | -0.495 | 0.00652 | 0.008 | -75.958
-5 | -0.462 | 0.00704 | 0.008 | -65.663
-4.5 | -0.424 | 0.00692 | 0.008 | -61.309
-4 | -0.381 | 0.0068 | 0.009 | -56.021
-3.5 | -0.335 | 0.00671 | 0.009 | -49.919
-3 | -0.285 | 0.00663 | 0.009 | -43.046
-2.5 | -0.233 | 0.00656 | 0.009 | -35.58
-2 | -0.179 | 0.00648 | 0.009 | -27.672
-1.5 | -0.124 | 0.0064 | 0.009 | -19.341
-1 | -0.067 | 0.00636 | 0.01 | -10.554
-0.5 | -0.01 | 0.00631 | 0.01 | -1.511
0 | 0.049 | 0.00626 | 0.01 | 7.748
0.5 | 0.107 | 0.00627 | 0.01 | 17.044
1 | 0.165 | 0.00627 | 0.01 | 26.333
1.5 | 0.223 | 0.00592 | 0.01 | 37.684
2 | 0.281 | 0.00591 | 0.01 | 47.608
2.5 | 0.339 | 0.00591 | 0.01 | 57.403
3 | 0.397 | 0.00589 | 0.011 | 67.388
3.5 | 0.455 | 0.00589 | 0.011 | 77.17
4 | 0.512 | 0.00598 | 0.011 | 85.529
4.5 | 0.569 | 0.00605 | 0.011 | 94.057
5 | 0.626 | 0.00608 | 0.011 | 102.902
5.5 | 0.682 | 0.0062 | 0.011 | 109.893
6 | 0.737 | 0.0063 | 0.011 | 116.99
6.5 | 0.791 | 0.00638 | 0.011 | 123.951
7 | 0.844 | 0.00673 | 0.011 | 125.456
7.5 | 0.895 | 0.00647 | 0.011 | 138.378
8 | 0.943 | 0.00656 | 0.011 | 143.577
8.5 | 0.988 | 0.00703 | 0.011 | 140.584
9 | 1.03 | 0.00743 | 0.011 | 138.739
9.5 | 1.064 | 0.008 | 0.011 | 133.065
10 | 1.092 | 0.00859 | 0.011 | 127.056
10.5 | 1.112 | 0.00896 | 0.011 | 124.014
11 | 1.113 | 0.01088 | 0.011 | 102.345
11.5 | 1.109 | 0.01232 | 0.011 | 90.026
12 | 1.093 | 0.01486 | 0.01 | 73.57
12.5 | 1.059 | 0.02033 | 0.01 | 52.106
13 | 1.026 | 0.0261 | 0.01 | 39.297
13.5 | 0.984 | 0.03458 | 0.009 | 28.445
14 | 0.942 | 0.04314 | 0.009 | 21.838
14.5 | 0.898 | 0.0529 | 0.009 | 16.978
15 | 0.854 | 0.06289 | 0.008 | 13.577
15.5 | 0.811 | 0.07171 | 0.008 | 11.312
16 | 0.768 | 0.08095 | 0.008 | 9.489

## 140. Re 18M Mach 0.10 (2)
BIGFOIL.COM POLAR EXPORT
PW RES BRETT tip final
PW RES BRETT tip final |  |  |  | Cl Max: | 1.8821 | at alpha= | 17.5 | deg
XFOIL ncrit=9 |  |  |  | L/D Max: | 159.064 | at alpha= | 7.5 | deg
Re: | 18000000 |  |  | Cd Min: | 0.0772 | at alpha= | 20 | deg
Mach: | 0.1 |  |  | Cl=0 at alpha= | -0.56463 | deg
|  |  |  | @ Cl=0.1, Cd= | 0.00538
|  |  |  | @ Cl=0.4, Cd= | 0.0047857
|  |  |  | @ Cl=0.6, Cd= | 0.0046101
alpha (deg) | Cl | Cd | Cm | Cl/Cd
-11 | -1.148 | 0.01805 | -0.0045 | -63.6011
-10.5 | -1.104 | 0.0148 | -0.0033 | -74.5946
-10 | -1.0606 | 0.01252 | -0.0011 | -84.7125
-9.5 | -1.0092 | 0.01104 | -0.0001 | -91.413
-9 | -0.956 | 0.00983 | 0.0007 | -97.2533
-8.5 | -0.9017 | 0.00891 | 0.0015 | -101.2009
-8 | -0.8461 | 0.00835 | 0.0021 | -101.3293
-7.5 | -0.7901 | 0.00789 | 0.0026 | -100.1394
-7 | -0.7343 | 0.00732 | 0.0032 | -100.3142
-6.5 | -0.6785 | 0.00666 | 0.0037 | -101.8769
-6 | -0.6214 | 0.00655 | 0.0041 | -94.8702
-5.5 | -0.5643 | 0.00645 | 0.0044 | -87.4884
-5 | -0.5071 | 0.00636 | 0.0047 | -79.7327
-4.5 | -0.4499 | 0.0063 | 0.0049 | -71.4127
-4 | -0.3927 | 0.00622 | 0.0052 | -63.135
-3.5 | -0.3355 | 0.00615 | 0.0054 | -54.5528
-3 | -0.2782 | 0.00607 | 0.0056 | -45.832
-2 | -0.1642 | 0.00572 | 0.0062 | -28.7063
-1.5 | -0.1071 | 0.00553 | 0.0064 | -19.3671
-0.5 | 0.0074 | 0.00537 | 0.0068 | 1.378
0 | 0.0648 | 0.00538 | 0.007 | 12.0446
0.5 | 0.1222 | 0.00538 | 0.0071 | 22.7138
1 | 0.1793 | 0.00531 | 0.0072 | 33.7665
1.5 | 0.2362 | 0.00512 | 0.0074 | 46.1328
2 | 0.2931 | 0.00499 | 0.0075 | 58.7375
2.5 | 0.3498 | 0.00483 | 0.0075 | 72.4224
4 | 0.5198 | 0.00468 | 0.0078 | 111.0684
4.5 | 0.5762 | 0.00468 | 0.0079 | 123.1197
5 | 0.6307 | 0.00452 | 0.0083 | 139.5354
5.5 | 0.6881 | 0.00455 | 0.0083 | 151.2308
6 | 0.7511 | 0.00481 | 0.0069 | 156.1538
6.5 | 0.8065 | 0.00511 | 0.0072 | 157.8278
7 | 0.8621 | 0.00543 | 0.0074 | 158.7661
7.5 | 0.9178 | 0.00577 | 0.0076 | 159.0641
8 | 0.9733 | 0.00615 | 0.0078 | 158.2602
8.5 | 1.0286 | 0.00656 | 0.0079 | 156.7988
9 | 1.0837 | 0.00702 | 0.0081 | 154.3732
9.5 | 1.1386 | 0.00748 | 0.0082 | 152.2193
10 | 1.1933 | 0.00792 | 0.0084 | 150.6692
10.5 | 1.2477 | 0.00841 | 0.0086 | 148.3591
11 | 1.3016 | 0.00896 | 0.0088 | 145.2679
11.5 | 1.3552 | 0.0095 | 0.0091 | 142.6526
12 | 1.4078 | 0.01018 | 0.0094 | 138.2908
12.5 | 1.4602 | 0.01084 | 0.0097 | 134.7048
13 | 1.5111 | 0.01168 | 0.0101 | 129.375
13.5 | 1.5611 | 0.01255 | 0.0106 | 124.3904
14 | 1.6101 | 0.01347 | 0.0112 | 119.5323
14.5 | 1.6583 | 0.01439 | 0.0119 | 115.2397
15 | 1.704 | 0.01551 | 0.0127 | 109.8646
15.5 | 1.7473 | 0.01677 | 0.0138 | 104.192
16.5 | 1.8262 | 0.01944 | 0.0166 | 93.9403
17 | 1.8594 | 0.02093 | 0.0186 | 88.839
17.5 | 1.8821 | 0.02273 | 0.0216 | 82.8025
18 | 1.8683 | 0.02542 | 0.0278 | 73.4972
18.5 | 1.8763 | 0.03046 | 0.025 | 61.5988
19 | 1.8707 | 0.03867 | 0.0188 | 48.376
19.5 | 1.8232 | 0.05282 | 0.0097 | 34.5172
20 | 1.7025 | 0.0772 | -0.0033 | 22.0531

## 141. Re 18M Mach 0.25 (1)
BIGFOIL.COM POLAR EXPORT
PW RES BRETT tip final
PW RES BRETT tip final |  |  |  | Cl Max: | 1.091 | at alpha= | 10 | deg
JavaFoil+Calcfoil stall+Eppler ext transition |  |  |  | L/D Max: | 143.763 | at alpha= | 7.5 | deg
Re: | 18000000 |  |  | Cd Min: | 0.00595 | at alpha= | 2.5 | deg
Mach: | 0.25 |  |  | Cl=0 at alpha= | -0.41667 | deg
|  |  |  | @ Cl=0.1, Cd= | 0.0063133
|  |  |  | @ Cl=0.4, Cd= | 0.00595
|  |  |  | @ Cl=0.6, Cd= | 0.08891
alpha (deg) | Cl | Cd | Cm | Cl/Cd
-11.5 | -0.064 | 0.05623 | 0.003 | -1.141
-11 | -0.062 | 0.0519 | 0.004 | -1.185
-10.5 | -0.178 | 0.04524 | 0.004 | -3.936
-10 | -0.249 | 0.02454 | 0.005 | -10.131
-9.5 | -0.333 | 0.00785 | 0.006 | -42.429
-9 | -0.382 | 0.00791 | 0.006 | -48.354
-8.5 | -0.424 | 0.00764 | 0.007 | -55.511
-8 | -0.458 | 0.0075 | 0.007 | -60.994
-7.5 | -0.482 | 0.00723 | 0.007 | -66.735
-7 | -0.497 | 0.00705 | 0.007 | -70.592
-6.5 | -0.501 | 0.00688 | 0.008 | -72.811
-6 | -0.494 | 0.00671 | 0.008 | -73.652
-5.5 | -0.479 | 0.00662 | 0.008 | -72.353
-5 | -0.455 | 0.00649 | 0.008 | -70.077
-4.5 | -0.422 | 0.00701 | 0.009 | -60.252
-4 | -0.383 | 0.00689 | 0.009 | -55.586
-3.5 | -0.339 | 0.00679 | 0.009 | -49.946
-3 | -0.29 | 0.00669 | 0.009 | -43.412
-2.5 | -0.238 | 0.00662 | 0.009 | -36.024
-2 | -0.184 | 0.00654 | 0.009 | -28.086
-1.5 | -0.127 | 0.00643 | 0.01 | -19.744
-1 | -0.069 | 0.00638 | 0.01 | -10.798
-0.5 | -0.01 | 0.00632 | 0.01 | -1.55
0 | 0.05 | 0.00633 | 0.01 | 7.872
0.5 | 0.11 | 0.00631 | 0.01 | 17.394
1 | 0.17 | 0.0063 | 0.01 | 26.928
1.5 | 0.229 | 0.00596 | 0.01 | 38.468
2 | 0.289 | 0.00596 | 0.011 | 48.501
2.5 | 0.348 | 0.00595 | 0.011 | 58.574
3 | 0.408 | 0.00595 | 0.011 | 68.581
3.5 | 0.467 | 0.00595 | 0.011 | 78.463
4 | 0.526 | 0.00607 | 0.011 | 86.669
4.5 | 0.584 | 0.00611 | 0.011 | 95.676
5 | 0.642 | 0.00614 | 0.011 | 104.578
5.5 | 0.7 | 0.00628 | 0.011 | 111.383
6 | 0.756 | 0.00648 | 0.011 | 116.654
6.5 | 0.811 | 0.00659 | 0.011 | 123.082
7 | 0.864 | 0.00638 | 0.011 | 135.461
7.5 | 0.915 | 0.00636 | 0.011 | 143.763
8 | 0.962 | 0.00686 | 0.011 | 140.328
8.5 | 1.007 | 0.0074 | 0.011 | 136.076
9 | 1.046 | 0.00802 | 0.011 | 130.483
9.5 | 1.074 | 0.00863 | 0.011 | 124.43
10 | 1.091 | 0.00957 | 0.011 | 113.93
10.5 | 1.089 | 0.01068 | 0.011 | 101.983
11 | 1.066 | 0.01348 | 0.011 | 79.085
11.5 | 1.032 | 0.01735 | 0.011 | 59.495
12 | 0.979 | 0.02534 | 0.01 | 38.63
12.5 | 0.925 | 0.03175 | 0.01 | 29.13
13 | 0.852 | 0.0445 | 0.009 | 19.146
13.5 | 0.781 | 0.05531 | 0.009 | 14.113
14 | 0.704 | 0.0671 | 0.008 | 10.49
14.5 | 0.625 | 0.07776 | 0.008 | 8.037
15 | 0.542 | 0.08891 | 0.008 | 6.1

## 142. Re 18M Mach 0.25 (2)
BIGFOIL.COM POLAR EXPORT
PW RES BRETT tip final
PW RES BRETT tip final |  |  |  | Cl Max: | 1.8139 | at alpha= | 15.5 | deg
XFOIL ncrit=9 |  |  |  | L/D Max: | 159.272 | at alpha= | 7 | deg
Re: | 18000000 |  |  | Cd Min: | 0.25193 | at alpha= | -18 | deg
Mach: | 0.25 |  |  | Cl=0 at alpha= | -0.56998 | deg
|  |  |  | @ Cl=0.1, Cd= | 0.00539
|  |  |  | @ Cl=0.4, Cd= | 0.0048143
|  |  |  | @ Cl=0.6, Cd= | 0.0047095
alpha (deg) | Cl | Cd | Cm | Cl/Cd
-18 | -0.9021 | 0.25193 | 0.1213 | -3.5808
-17.5 | -0.8827 | 0.24449 | 0.1167 | -3.6104
-17 | -0.8635 | 0.23694 | 0.1121 | -3.6444
-16.5 | -0.8446 | 0.22923 | 0.1075 | -3.6845
-16 | -0.8314 | 0.21671 | 0.1014 | -3.8365
-15.5 | -0.8143 | 0.20834 | 0.0969 | -3.9085
-15 | -0.7951 | 0.20117 | 0.0927 | -3.9524
-14.5 | -0.7777 | 0.19349 | 0.0882 | -4.0193
-14 | -0.7592 | 0.18616 | 0.0839 | -4.0782
-12 | -0.7124 | 0.14637 | 0.0636 | -4.8671
-11 | -0.6919 | 0.12908 | 0.0551 | -5.3602
-10.5 | -0.6808 | 0.12069 | 0.0506 | -5.6409
-10 | -0.6768 | 0.11075 | 0.0453 | -6.1111
-9.5 | -0.6555 | 0.10598 | 0.0427 | -6.1851
-9 | -0.6517 | 0.09721 | 0.0379 | -6.704
-8 | -0.6551 | 0.08156 | 0.0298 | -8.0321
-7.5 | -0.6713 | 0.06982 | 0.0189 | -9.6147
-7 | -0.6514 | 0.05986 | 0.0103 | -10.8821
-6.5 | -0.7025 | 0.01017 | -0.0003 | -69.0757
-6 | -0.6485 | 0.0074 | 0.0012 | -87.6351
-5.5 | -0.5891 | 0.00664 | 0.0023 | -88.7199
-5 | -0.5284 | 0.00652 | 0.003 | -81.0429
-4.5 | -0.4679 | 0.00642 | 0.0036 | -72.8816
-4 | -0.4078 | 0.00632 | 0.0042 | -64.5253
-3.5 | -0.3478 | 0.00624 | 0.0047 | -55.7372
-3 | -0.2881 | 0.00615 | 0.0051 | -46.8455
-2.5 | -0.2286 | 0.00603 | 0.0055 | -37.9104
-2 | -0.1693 | 0.00583 | 0.0059 | -29.0395
-1.5 | -0.1103 | 0.00558 | 0.0063 | -19.767
-1 | -0.051 | 0.00544 | 0.0066 | -9.375
-0.5 | 0.0083 | 0.00538 | 0.0069 | 1.5428
0 | 0.0676 | 0.00539 | 0.0071 | 12.5417
0.5 | 0.1269 | 0.00539 | 0.0072 | 23.5436
1 | 0.186 | 0.00533 | 0.0074 | 34.8968
1.5 | 0.2448 | 0.00514 | 0.0076 | 47.6265
2 | 0.3036 | 0.005 | 0.0078 | 60.72
2.5 | 0.3622 | 0.00484 | 0.0079 | 74.8347
3 | 0.421 | 0.0048 | 0.008 | 87.7083
3.5 | 0.4796 | 0.0047 | 0.0082 | 102.0426
4 | 0.5384 | 0.00472 | 0.0083 | 114.0678
4.5 | 0.5969 | 0.00472 | 0.0086 | 126.4619
5 | 0.6528 | 0.00453 | 0.0094 | 144.106
5.5 | 0.7155 | 0.00466 | 0.0089 | 153.5408
6 | 0.7802 | 0.00494 | 0.008 | 157.9352
6.5 | 0.8383 | 0.00528 | 0.0085 | 158.7689
7 | 0.8967 | 0.00563 | 0.009 | 159.2718
7.5 | 0.9553 | 0.00601 | 0.0095 | 158.9517
8 | 1.0141 | 0.00641 | 0.01 | 158.2059
8.5 | 1.0729 | 0.00686 | 0.0105 | 156.3994
9 | 1.1315 | 0.00739 | 0.0111 | 153.1123
9.5 | 1.1904 | 0.00786 | 0.0118 | 151.4504
10 | 1.2489 | 0.00845 | 0.0125 | 147.7988
10.5 | 1.3074 | 0.00904 | 0.0132 | 144.6239
11 | 1.3657 | 0.00967 | 0.0141 | 141.2306
11.5 | 1.4231 | 0.01048 | 0.0151 | 135.792
12 | 1.4795 | 0.01142 | 0.0162 | 129.5534
12.5 | 1.5348 | 0.01247 | 0.0175 | 123.0794
13 | 1.5899 | 0.01349 | 0.0189 | 117.8577
13.5 | 1.6427 | 0.01472 | 0.0204 | 111.5965
14 | 1.6925 | 0.01619 | 0.0223 | 104.5398
14.5 | 1.739 | 0.0178 | 0.0245 | 97.6966
15 | 1.7815 | 0.01952 | 0.027 | 91.2654
15.5 | 1.8139 | 0.02166 | 0.0302 | 83.7442
16 | 1.8064 | 0.0246 | 0.0368 | 73.4309
16.5 | 1.8103 | 0.03107 | 0.0325 | 58.2652
17 | 1.7866 | 0.04259 | 0.0232 | 41.9488
17.5 | 1.7083 | 0.06129 | 0.0106 | 27.8724
18 | 1.5813 | 0.08501 | -0.0027 | 18.6013
18.5 | 1.4418 | 0.10956 | -0.0145 | 13.1599
19 | 1.3652 | 0.13158 | -0.0296 | 10.3754
19.5 | 1.3017 | 0.15328 | -0.045 | 8.4923
20 | 1.2591 | 0.17197 | -0.0583 | 7.3216

## 143. Re 18M Mach 0.50 (1)
BIGFOIL.COM POLAR EXPORT
PW RES BRETT tip final
PW RES BRETT tip final |  |  |  | Cl Max: | 1.091 | at alpha= | 20 | deg
JavaFoil+Calcfoil stall+Eppler ext transition |  |  |  | L/D Max: | 131.42 | at alpha= | 7 | deg
Re: | 18000000 |  |  | Cd Min: | 0.00584 | at alpha= | 3 | deg
Mach: | 0.5 |  |  | Cl=0 at alpha= | -0.41791 | deg
|  |  |  | @ Cl=0.1, Cd= | 0.0064534
|  |  |  | @ Cl=0.4, Cd= | 0.0060983
|  |  |  | @ Cl=0.6, Cd= | 0.0059531
alpha (deg) | Cl | Cd | Cm | Cl/Cd
-20 | -1.031 | 0.16402 | -0.001 | -6.285
-19.5 | -1.007 | 0.1502 | 0 | -6.705
-19 | -0.977 | 0.16436 | 0 | -5.943
-18.5 | -0.953 | 0.14699 | 0 | -6.485
-18 | -0.93 | 0.13296 | 0 | -6.993
-17.5 | -0.9 | 0.14116 | 0.001 | -6.377
-17 | -0.877 | 0.1254 | 0.001 | -6.992
-16.5 | -0.854 | 0.11177 | 0.001 | -7.645
-16 | -0.824 | 0.11771 | 0.001 | -6.996
-15.5 | -0.801 | 0.10458 | 0.002 | -7.658
-15 | -0.78 | 0.09194 | 0.002 | -8.486
-14.5 | -0.747 | 0.0967 | 0.002 | -7.727
-14 | -0.732 | 0.07929 | 0.003 | -9.227
-13.5 | -0.718 | 0.06409 | 0.003 | -11.208
-13 | -0.675 | 0.07499 | 0.003 | -9
-12.5 | -0.677 | 0.04897 | 0.004 | -13.834
-12 | -0.743 | 0.01233 | 0.005 | -60.214
-11.5 | -0.604 | 0.05736 | 0.004 | -10.533
-11 | -0.662 | 0.01456 | 0.006 | -45.442
-10.5 | -0.557 | 0.04725 | 0.005 | -11.783
-10 | -0.582 | 0.01839 | 0.006 | -31.641
-9.5 | -0.492 | 0.05002 | 0.004 | -9.839
-9 | -0.46 | 0.05227 | 0.004 | -8.795
-8.5 | -0.435 | 0.04818 | 0.005 | -9.026
-8 | -0.413 | 0.04214 | 0.005 | -9.794
-7.5 | -0.466 | 0.00784 | 0.008 | -59.465
-7 | -0.434 | 0.00757 | 0.008 | -57.253
-6.5 | -0.401 | 0.00725 | 0.009 | -55.349
-6 | -0.368 | 0.00698 | 0.009 | -52.745
-5.5 | -0.335 | 0.00686 | 0.009 | -48.897
-5 | -0.303 | 0.00661 | 0.009 | -45.753
-4.5 | -0.27 | 0.00668 | 0.01 | -40.394
-4 | -0.237 | 0.00654 | 0.01 | -36.218
-3.5 | -0.204 | 0.00646 | 0.01 | -31.543
-3 | -0.282 | 0.00636 | 0.01 | -44.379
-2.5 | -0.25 | 0.00667 | 0.01 | -37.455
-2 | -0.199 | 0.00655 | 0.011 | -30.31
-1.5 | -0.14 | 0.00665 | 0.011 | -20.989
-1 | -0.076 | 0.00657 | 0.011 | -11.613
-0.5 | -0.011 | 0.00625 | 0.011 | -1.746
0 | 0.056 | 0.00646 | 0.011 | 8.615
0.5 | 0.123 | 0.00645 | 0.011 | 19.006
1 | 0.19 | 0.00645 | 0.012 | 29.383
1.5 | 0.256 | 0.00622 | 0.012 | 41.177
2 | 0.323 | 0.00616 | 0.012 | 52.38
2.5 | 0.389 | 0.00615 | 0.012 | 63.277
3 | 0.455 | 0.00584 | 0.012 | 77.851
3.5 | 0.52 | 0.00594 | 0.012 | 87.687
4 | 0.586 | 0.00594 | 0.012 | 98.55
4.5 | 0.65 | 0.006 | 0.012 | 108.285
5 | 0.714 | 0.00627 | 0.012 | 113.772
5.5 | 0.776 | 0.00638 | 0.012 | 121.551
6 | 0.836 | 0.00666 | 0.013 | 125.577
6.5 | 0.892 | 0.00716 | 0.013 | 124.55
7 | 0.943 | 0.00718 | 0.013 | 131.42
7.5 | 0.986 | 0.00812 | 0.013 | 121.421
8 | 1.009 | 0.00957 | 0.013 | 105.398
8.5 | 0.991 | 0.01182 | 0.012 | 83.851
9 | 0.89 | 0.01819 | 0.012 | 48.961
9.5 | 0.582 | 0.0312 | 0.011 | 18.646
10 | 0.605 | 0.03561 | 0.011 | 16.983
10.5 | 0.63 | 0.03912 | 0.01 | 16.098
11 | 0.643 | 0.05056 | 0.01 | 12.715
11.5 | 0.686 | 0.04242 | 0.01 | 16.178
12 | 0.707 | 0.04906 | 0.01 | 14.41
12.5 | 0.716 | 0.06518 | 0.009 | 10.991
13 | 0.739 | 0.07257 | 0.009 | 10.181
13.5 | 0.749 | 0.09625 | 0.008 | 7.778
14 | 0.775 | 0.10143 | 0.008 | 7.645
14.5 | 0.803 | 0.10502 | 0.008 | 7.647
15 | 0.822 | 0.13019 | 0.007 | 6.315
15.5 | 0.852 | 0.12649 | 0.007 | 6.735
16 | 0.882 | 0.12481 | 0.008 | 7.064
16.5 | 0.904 | 0.14454 | 0.007 | 6.252
17 | 0.933 | 0.14098 | 0.007 | 6.62
17.5 | 0.956 | 0.16365 | 0.007 | 5.84
18 | 0.986 | 0.15405 | 0.007 | 6.4
18.5 | 1.008 | 0.18057 | 0.007 | 5.584
19 | 1.038 | 0.17087 | 0.007 | 6.074
19.5 | 1.061 | 0.19665 | 0.007 | 5.395
20 | 1.091 | 0.17893 | 0.007 | 6.1

## 144. Re 18M Mach 0.50 (2)
BIGFOIL.COM POLAR EXPORT
PW RES BRETT tip final
PW RES BRETT tip final |  |  |  | Cl Max: | 1.3787 | at alpha= | 9 | deg
XFOIL ncrit=9 |  |  |  | L/D Max: | 167.682 | at alpha= | 6 | deg
Re: | 18000000 |  |  | Cd Min: | 0.00897 | at alpha= | 9 | deg
Mach: | 0.5 |  |  | Cl=0 at alpha= | -99 | deg
|  |  |  | @ Cl=0.1, Cd= | 0.00543
|  |  |  | @ Cl=0.4, Cd= | 0.0049881
|  |  |  | @ Cl=0.6, Cd= | 0.0048451
alpha (deg) | Cl | Cd | Cm | Cl/Cd
0 | 0.0806 | 0.00543 | 0.0075 | 14.8435
0.5 | 0.1487 | 0.00543 | 0.0079 | 27.3849
1 | 0.2166 | 0.00542 | 0.0083 | 39.9631
1.5 | 0.284 | 0.00522 | 0.0087 | 54.4061
2 | 0.3516 | 0.00511 | 0.0091 | 68.8063
2.5 | 0.4191 | 0.00494 | 0.0095 | 84.8381
3 | 0.4873 | 0.00491 | 0.01 | 99.2464
3.5 | 0.5554 | 0.0048 | 0.0106 | 115.7083
4 | 0.6246 | 0.00487 | 0.0114 | 128.2546
4.5 | 0.6934 | 0.00486 | 0.0124 | 142.6749
5 | 0.7591 | 0.00471 | 0.0145 | 161.1677
5.5 | 0.845 | 0.00505 | 0.0128 | 167.3267
6 | 0.9189 | 0.00548 | 0.014 | 167.6825
6.5 | 0.991 | 0.00593 | 0.0161 | 167.1164
7 | 1.0645 | 0.00645 | 0.0184 | 165.0388
7.5 | 1.1398 | 0.00701 | 0.021 | 162.5963
8 | 1.217 | 0.00761 | 0.0239 | 159.9212
8.5 | 1.2963 | 0.00826 | 0.0273 | 156.937
9 | 1.3787 | 0.00897 | 0.0314 | 153.7012

## 145. Re 20M Mach 0.00 (1)
BIGFOIL.COM POLAR EXPORT
PW RES BRETT tip final
PW RES BRETT tip final |  |  |  | Cl Max: | 1.121 | at alpha= | 11 | deg
JavaFoil+Calcfoil stall+Eppler ext transition |  |  |  | L/D Max: | 146.331 | at alpha= | 8 | deg
Re: | 20000000 |  |  | Cd Min: | 0.00582 | at alpha= | 3 | deg
Mach: | 0 |  |  | Cl=0 at alpha= | -0.42105 | deg
|  |  |  | @ Cl=0.1, Cd= | 0.00619
|  |  |  | @ Cl=0.4, Cd= | 0.0058253
|  |  |  | @ Cl=0.6, Cd= | 0.0060877
alpha (deg) | Cl | Cd | Cm | Cl/Cd
-13.5 | -0.373 | 0.06835 | 0.003 | -5.45
-13 | -0.392 | 0.06056 | 0.003 | -6.471
-12.5 | -0.412 | 0.05297 | 0.003 | -7.78
-12 | -0.437 | 0.04136 | 0.004 | -10.576
-11.5 | -0.503 | 0.01296 | 0.005 | -38.79
-11 | -0.539 | 0.00809 | 0.005 | -66.703
-10.5 | -0.555 | 0.00829 | 0.005 | -66.972
-10 | -0.568 | 0.0079 | 0.006 | -71.903
-9.5 | -0.578 | 0.00762 | 0.006 | -75.904
-9 | -0.585 | 0.00751 | 0.006 | -77.976
-8.5 | -0.588 | 0.00731 | 0.006 | -80.46
-8 | -0.587 | 0.00712 | 0.007 | -82.42
-7.5 | -0.58 | 0.00693 | 0.007 | -83.712
-7 | -0.568 | 0.00679 | 0.007 | -83.733
-6.5 | -0.55 | 0.00665 | 0.007 | -82.647
-6 | -0.526 | 0.00654 | 0.008 | -80.378
-5.5 | -0.497 | 0.00641 | 0.008 | -77.478
-5 | -0.463 | 0.00694 | 0.008 | -66.673
-4.5 | -0.424 | 0.00683 | 0.008 | -62.049
-4 | -0.381 | 0.00676 | 0.008 | -56.318
-3.5 | -0.334 | 0.0066 | 0.009 | -50.577
-3 | -0.284 | 0.00654 | 0.009 | -43.488
-2.5 | -0.233 | 0.00646 | 0.009 | -36.02
-2 | -0.179 | 0.00639 | 0.009 | -27.979
-1.5 | -0.123 | 0.00633 | 0.009 | -19.481
-1 | -0.067 | 0.00627 | 0.009 | -10.656
-0.5 | -0.009 | 0.00622 | 0.01 | -1.525
0 | 0.048 | 0.00619 | 0.01 | 7.799
0.5 | 0.106 | 0.00619 | 0.01 | 17.176
1 | 0.164 | 0.0062 | 0.01 | 26.486
1.5 | 0.222 | 0.0059 | 0.01 | 37.626
2 | 0.28 | 0.0059 | 0.01 | 47.419
2.5 | 0.337 | 0.00589 | 0.01 | 57.3
3 | 0.395 | 0.00582 | 0.01 | 67.873
3.5 | 0.452 | 0.00588 | 0.011 | 76.96
4 | 0.509 | 0.00599 | 0.011 | 85.07
4.5 | 0.566 | 0.00604 | 0.011 | 93.657
5 | 0.623 | 0.00612 | 0.011 | 101.681
5.5 | 0.678 | 0.00619 | 0.011 | 109.569
6 | 0.733 | 0.00639 | 0.011 | 114.769
6.5 | 0.787 | 0.00643 | 0.011 | 122.35
7 | 0.84 | 0.00667 | 0.011 | 125.995
7.5 | 0.891 | 0.00689 | 0.011 | 129.256
8 | 0.939 | 0.00642 | 0.011 | 146.331
8.5 | 0.985 | 0.00686 | 0.011 | 143.554
9 | 1.027 | 0.00725 | 0.011 | 141.754
9.5 | 1.062 | 0.00779 | 0.011 | 136.255
10 | 1.091 | 0.00827 | 0.011 | 131.8
10.5 | 1.113 | 0.0086 | 0.011 | 129.396
11 | 1.121 | 0.01035 | 0.011 | 108.269
11.5 | 1.12 | 0.01156 | 0.011 | 96.901
12 | 1.109 | 0.01359 | 0.01 | 81.583
12.5 | 1.081 | 0.01785 | 0.01 | 60.567
13 | 1.051 | 0.023 | 0.01 | 45.69
13.5 | 1.015 | 0.02968 | 0.01 | 34.211
14 | 0.977 | 0.03761 | 0.009 | 25.975
14.5 | 0.935 | 0.04734 | 0.009 | 19.754
15 | 0.895 | 0.05667 | 0.008 | 15.791
15.5 | 0.856 | 0.06513 | 0.008 | 13.14
16 | 0.816 | 0.07429 | 0.008 | 10.982

## 146. Re 20M Mach 0.00 (2)
BIGFOIL.COM POLAR EXPORT
PW RES BRETT tip final
PW RES BRETT tip final |  |  |  | Cl Max: | 1.9103 | at alpha= | 18 | deg
XFOIL ncrit=9 |  |  |  | L/D Max: | 161.257 | at alpha= | 7.5 | deg
Re: | 20000000 |  |  | Cd Min: | 0.04804 | at alpha= | 20 | deg
Mach: | 0 |  |  | Cl=0 at alpha= | -99 | deg
|  |  |  | @ Cl=0.1, Cd= | 0.0052911
|  |  |  | @ Cl=0.4, Cd= | 0.0047822
|  |  |  | @ Cl=0.6, Cd= | 0.0047156
alpha (deg) | Cl | Cd | Cm | Cl/Cd
-0.5 | 0.0071 | 0.00531 | 0.0069 | 1.3371
0 | 0.0641 | 0.00531 | 0.007 | 12.0716
1 | 0.178 | 0.00525 | 0.0072 | 33.9048
1.5 | 0.2346 | 0.00509 | 0.0074 | 46.0904
2 | 0.2912 | 0.00496 | 0.0075 | 58.7097
2.5 | 0.3476 | 0.00481 | 0.0075 | 72.2661
3 | 0.4042 | 0.00478 | 0.0076 | 84.5607
3.5 | 0.4605 | 0.00472 | 0.0076 | 97.5636
4 | 0.5168 | 0.00471 | 0.0077 | 109.724
4.5 | 0.573 | 0.00474 | 0.0077 | 120.8861
5 | 0.6284 | 0.00469 | 0.0079 | 133.9872
5.5 | 0.6787 | 0.00449 | 0.0093 | 151.1581
6 | 0.7436 | 0.00472 | 0.0073 | 157.5424
6.5 | 0.8009 | 0.00503 | 0.007 | 159.2247
7 | 0.856 | 0.00534 | 0.0072 | 160.2996
7.5 | 0.9111 | 0.00565 | 0.0073 | 161.2566
8 | 0.9661 | 0.00601 | 0.0074 | 160.7488
8.5 | 1.0209 | 0.0064 | 0.0075 | 159.5156
9 | 1.0754 | 0.00685 | 0.0076 | 156.9927
9.5 | 1.1297 | 0.00729 | 0.0077 | 154.9657
10 | 1.1838 | 0.00773 | 0.0077 | 153.1436
10.5 | 1.2376 | 0.00817 | 0.0078 | 151.481
11 | 1.2908 | 0.0087 | 0.0079 | 148.3678
11.5 | 1.3439 | 0.00919 | 0.0081 | 146.235
12 | 1.3959 | 0.00982 | 0.0082 | 142.1487
12.5 | 1.4477 | 0.01043 | 0.0084 | 138.8015
13 | 1.498 | 0.01121 | 0.0087 | 133.6307
13.5 | 1.548 | 0.01196 | 0.009 | 129.4314
14 | 1.5964 | 0.01285 | 0.0094 | 124.2335
14.5 | 1.6446 | 0.01365 | 0.0098 | 120.4835
15 | 1.691 | 0.01458 | 0.0104 | 115.9808
15.5 | 1.735 | 0.0157 | 0.0112 | 110.5096
16 | 1.7765 | 0.01694 | 0.0122 | 104.8701
16.5 | 1.8172 | 0.01807 | 0.0132 | 100.5645
17 | 1.8545 | 0.01931 | 0.0146 | 96.0383
17.5 | 1.8866 | 0.02075 | 0.0164 | 90.9205
18 | 1.9103 | 0.02239 | 0.0191 | 85.3193
18.5 | 1.8974 | 0.02482 | 0.0255 | 76.4464
19 | 1.8967 | 0.02898 | 0.0259 | 65.4486
19.5 | 1.9075 | 0.03609 | 0.0185 | 52.854
20 | 1.873 | 0.04804 | 0.0109 | 38.9883

## 147. Re 20M Mach 0.10 (1)
BIGFOIL.COM POLAR EXPORT
PW RES BRETT tip final
PW RES BRETT tip final |  |  |  | Cl Max: | 1.115 | at alpha= | 11 | deg
JavaFoil+Calcfoil stall+Eppler ext transition |  |  |  | L/D Max: | 145.707 | at alpha= | 8 | deg
Re: | 20000000 |  |  | Cd Min: | 0.00585 | at alpha= | 3 | deg
Mach: | 0.1 |  |  | Cl=0 at alpha= | -0.41525 | deg
|  |  |  | @ Cl=0.1, Cd= | 0.0061836
|  |  |  | @ Cl=0.4, Cd= | 0.0058521
|  |  |  | @ Cl=0.6, Cd= | 0.0060935
alpha (deg) | Cl | Cd | Cm | Cl/Cd
-13 | -0.349 | 0.06365 | 0.003 | -5.485
-12.5 | -0.37 | 0.05725 | 0.003 | -6.465
-12 | -0.377 | 0.06851 | 0.003 | -5.509
-11.5 | -0.432 | 0.0294 | 0.004 | -14.683
-11 | -0.503 | 0.00974 | 0.005 | -51.673
-10.5 | -0.523 | 0.00776 | 0.005 | -67.413
-10 | -0.54 | 0.008 | 0.006 | -67.508
-9.5 | -0.554 | 0.00771 | 0.006 | -71.932
-9 | -0.565 | 0.00755 | 0.006 | -74.883
-8.5 | -0.572 | 0.00737 | 0.007 | -77.544
-8 | -0.573 | 0.00715 | 0.007 | -80.213
-7.5 | -0.57 | 0.00697 | 0.007 | -81.847
-7 | -0.561 | 0.00683 | 0.007 | -82.142
-6.5 | -0.545 | 0.00666 | 0.007 | -81.807
-6 | -0.523 | 0.00656 | 0.008 | -79.672
-5.5 | -0.495 | 0.00642 | 0.008 | -77.175
-5 | -0.462 | 0.00697 | 0.008 | -66.334
-4.5 | -0.424 | 0.00683 | 0.008 | -62.038
-4 | -0.381 | 0.00676 | 0.009 | -56.367
-3.5 | -0.335 | 0.0066 | 0.009 | -50.704
-3 | -0.285 | 0.00653 | 0.009 | -43.703
-2.5 | -0.233 | 0.00645 | 0.009 | -36.183
-2 | -0.179 | 0.0064 | 0.009 | -28.057
-1.5 | -0.124 | 0.00632 | 0.009 | -19.588
-1 | -0.067 | 0.00626 | 0.01 | -10.717
-0.5 | -0.01 | 0.00623 | 0.01 | -1.533
0 | 0.049 | 0.00621 | 0.01 | 7.818
0.5 | 0.107 | 0.00618 | 0.01 | 17.281
1 | 0.165 | 0.00619 | 0.01 | 26.652
1.5 | 0.223 | 0.0059 | 0.01 | 37.852
2 | 0.281 | 0.0059 | 0.01 | 47.652
2.5 | 0.339 | 0.00588 | 0.01 | 57.661
3 | 0.397 | 0.00585 | 0.011 | 67.879
3.5 | 0.455 | 0.00589 | 0.011 | 77.186
4 | 0.512 | 0.00599 | 0.011 | 85.495
4.5 | 0.569 | 0.00605 | 0.011 | 93.992
5 | 0.626 | 0.00613 | 0.011 | 102.08
5.5 | 0.682 | 0.00624 | 0.011 | 109.227
6 | 0.737 | 0.00643 | 0.011 | 114.551
6.5 | 0.791 | 0.00649 | 0.011 | 121.792
7 | 0.844 | 0.00668 | 0.011 | 126.396
7.5 | 0.895 | 0.00697 | 0.011 | 128.355
8 | 0.943 | 0.00647 | 0.011 | 145.707
8.5 | 0.988 | 0.00692 | 0.011 | 142.828
9 | 1.03 | 0.00741 | 0.011 | 139.024
9.5 | 1.064 | 0.00786 | 0.011 | 135.282
10 | 1.092 | 0.0084 | 0.011 | 129.945
10.5 | 1.112 | 0.00878 | 0.011 | 126.712
11 | 1.115 | 0.01063 | 0.011 | 104.968
11.5 | 1.111 | 0.01199 | 0.011 | 92.666
12 | 1.096 | 0.01431 | 0.01 | 76.626
12.5 | 1.063 | 0.01934 | 0.01 | 54.972
13 | 1.028 | 0.02514 | 0.01 | 40.908
13.5 | 0.988 | 0.03281 | 0.009 | 30.11
14 | 0.945 | 0.04163 | 0.009 | 22.695
14.5 | 0.9 | 0.05171 | 0.009 | 17.401
15 | 0.856 | 0.06111 | 0.008 | 14.009
15.5 | 0.813 | 0.06988 | 0.008 | 11.638
16 | 0.77 | 0.07917 | 0.008 | 9.723

## 148. Re 20M Mach 0.10 (2)
BIGFOIL.COM POLAR EXPORT
PW RES BRETT tip final
PW RES BRETT tip final |  |  |  | Cl Max: | 1.8924 | at alpha= | 17.5 | deg
XFOIL ncrit=9 |  |  |  | L/D Max: | 161.301 | at alpha= | 7.5 | deg
Re: | 20000000 |  |  | Cd Min: | 0.07106 | at alpha= | 20 | deg
Mach: | 0.1 |  |  | Cl=0 at alpha= | -99 | deg
|  |  |  | @ Cl=0.1, Cd= | 0.00531
|  |  |  | @ Cl=0.4, Cd= | 0.0047848
|  |  |  | @ Cl=0.6, Cd= | 0.0047292
alpha (deg) | Cl | Cd | Cm | Cl/Cd
-0.5 | 0.0072 | 0.00531 | 0.0069 | 1.3559
0 | 0.0646 | 0.00531 | 0.007 | 12.1657
0.5 | 0.122 | 0.00531 | 0.0071 | 22.9755
1 | 0.1792 | 0.00525 | 0.0073 | 34.1333
1.5 | 0.2362 | 0.00509 | 0.0074 | 46.4047
2 | 0.2931 | 0.00496 | 0.0075 | 59.0927
2.5 | 0.3499 | 0.00482 | 0.0076 | 72.5934
3 | 0.4068 | 0.00478 | 0.0076 | 85.1046
3.5 | 0.4635 | 0.00472 | 0.0077 | 98.1992
4 | 0.5201 | 0.00472 | 0.0078 | 110.1907
4.5 | 0.5768 | 0.00475 | 0.0078 | 121.4316
5 | 0.6325 | 0.0047 | 0.008 | 134.5745
5.5 | 0.6832 | 0.0045 | 0.0094 | 151.8222
6 | 0.7489 | 0.00475 | 0.0074 | 157.6632
6.5 | 0.8065 | 0.00506 | 0.0072 | 159.3874
7 | 0.8621 | 0.00538 | 0.0074 | 160.2416
7.5 | 0.9178 | 0.00569 | 0.0076 | 161.3005
8 | 0.9734 | 0.00605 | 0.0078 | 160.8926
8.5 | 1.0288 | 0.00645 | 0.0079 | 159.5039
9 | 1.0839 | 0.0069 | 0.0081 | 157.087
9.5 | 1.1389 | 0.00736 | 0.0082 | 154.7418
10 | 1.1936 | 0.00782 | 0.0084 | 152.6343
10.5 | 1.2482 | 0.00826 | 0.0086 | 151.1138
11 | 1.302 | 0.00883 | 0.0088 | 147.4519
11.5 | 1.3559 | 0.00933 | 0.009 | 145.3269
12 | 1.4085 | 0.01002 | 0.0093 | 140.5689
12.5 | 1.4608 | 0.0107 | 0.0097 | 136.5234
13 | 1.5122 | 0.01147 | 0.0101 | 131.8396
13.5 | 1.5621 | 0.01236 | 0.0106 | 126.3835
14 | 1.6117 | 0.01321 | 0.0111 | 122.0061
14.5 | 1.66 | 0.01414 | 0.0118 | 117.3975
15 | 1.7059 | 0.01526 | 0.0126 | 111.789
15.5 | 1.7499 | 0.01645 | 0.0137 | 106.3769
16 | 1.7919 | 0.01768 | 0.0149 | 101.3518
16.5 | 1.8313 | 0.01895 | 0.0163 | 96.6385
17 | 1.866 | 0.02039 | 0.0181 | 91.5154
17.5 | 1.8924 | 0.0221 | 0.0207 | 85.629
18 | 1.8839 | 0.02439 | 0.0272 | 77.2407
18.5 | 1.8817 | 0.02862 | 0.0278 | 65.7477
19 | 1.8906 | 0.03607 | 0.0203 | 52.4147
19.5 | 1.8561 | 0.04818 | 0.0124 | 38.5243
20 | 1.7477 | 0.07106 | -0.0005 | 24.5947

## 149. Re 20M Mach 0.25 (1)
BIGFOIL.COM POLAR EXPORT
PW RES BRETT tip final
PW RES BRETT tip final |  |  |  | Cl Max: | 1.091 | at alpha= | 10 | deg
JavaFoil+Calcfoil stall+Eppler ext transition |  |  |  | L/D Max: | 142.484 | at alpha= | 8 | deg
Re: | 20000000 |  |  | Cd Min: | 0.00589 | at alpha= | 3 | deg
Mach: | 0.25 |  |  | Cl=0 at alpha= | -0.41667 | deg
|  |  |  | @ Cl=0.1, Cd= | 0.0062333
|  |  |  | @ Cl=0.4, Cd= | 0.005898
|  |  |  | @ Cl=0.6, Cd= | 0.08754
alpha (deg) | Cl | Cd | Cm | Cl/Cd
-11.5 | -0.064 | 0.05698 | 0.003 | -1.124
-11 | -0.062 | 0.05129 | 0.004 | -1.201
-10.5 | -0.18 | 0.04166 | 0.004 | -4.315
-10 | -0.27 | 0.01095 | 0.006 | -24.648
-9.5 | -0.333 | 0.0077 | 0.006 | -43.303
-9 | -0.382 | 0.00785 | 0.006 | -48.746
-8.5 | -0.424 | 0.00756 | 0.007 | -56.09
-8 | -0.458 | 0.00739 | 0.007 | -61.898
-7.5 | -0.482 | 0.00717 | 0.007 | -67.284
-7 | -0.497 | 0.00701 | 0.007 | -70.958
-6.5 | -0.501 | 0.00681 | 0.008 | -73.528
-6 | -0.494 | 0.00668 | 0.008 | -74.053
-5.5 | -0.479 | 0.00652 | 0.008 | -73.429
-5 | -0.455 | 0.00642 | 0.008 | -70.828
-4.5 | -0.422 | 0.00694 | 0.009 | -60.809
-4 | -0.383 | 0.00684 | 0.009 | -56.014
-3.5 | -0.339 | 0.00672 | 0.009 | -50.468
-3 | -0.29 | 0.00658 | 0.009 | -44.106
-2.5 | -0.238 | 0.00654 | 0.009 | -36.468
-2 | -0.184 | 0.00646 | 0.009 | -28.424
-1.5 | -0.127 | 0.0064 | 0.01 | -19.847
-1 | -0.069 | 0.00629 | 0.01 | -10.952
-0.5 | -0.01 | 0.00625 | 0.01 | -1.567
0 | 0.05 | 0.00625 | 0.01 | 7.971
0.5 | 0.11 | 0.00623 | 0.01 | 17.621
1 | 0.17 | 0.00623 | 0.01 | 27.224
1.5 | 0.229 | 0.00593 | 0.01 | 38.699
2 | 0.289 | 0.00593 | 0.011 | 48.757
2.5 | 0.348 | 0.00595 | 0.011 | 58.562
3 | 0.408 | 0.00589 | 0.011 | 69.281
3.5 | 0.467 | 0.00594 | 0.011 | 78.541
4 | 0.526 | 0.00607 | 0.011 | 86.582
4.5 | 0.584 | 0.00613 | 0.011 | 95.314
5 | 0.642 | 0.00623 | 0.011 | 103.029
5.5 | 0.7 | 0.00636 | 0.011 | 110.08
6 | 0.756 | 0.00653 | 0.011 | 115.766
6.5 | 0.811 | 0.00663 | 0.011 | 122.353
7 | 0.864 | 0.00652 | 0.011 | 132.626
7.5 | 0.915 | 0.00681 | 0.011 | 134.224
8 | 0.962 | 0.00675 | 0.011 | 142.484
8.5 | 1.007 | 0.00728 | 0.011 | 138.301
9 | 1.046 | 0.00787 | 0.011 | 132.934
9.5 | 1.074 | 0.00843 | 0.011 | 127.314
10 | 1.091 | 0.00856 | 0.011 | 127.436
10.5 | 1.091 | 0.01043 | 0.011 | 104.653
11 | 1.068 | 0.01309 | 0.011 | 81.615
11.5 | 1.036 | 0.01662 | 0.011 | 62.295
12 | 0.982 | 0.02416 | 0.01 | 40.669
12.5 | 0.928 | 0.03059 | 0.01 | 30.331
13 | 0.855 | 0.0427 | 0.009 | 20.029
13.5 | 0.781 | 0.05454 | 0.009 | 14.327
14 | 0.705 | 0.06551 | 0.008 | 10.77
14.5 | 0.626 | 0.07631 | 0.008 | 8.204
15 | 0.543 | 0.08754 | 0.008 | 6.203

## 150. Re 20M Mach 0.25 (2)
BIGFOIL.COM POLAR EXPORT
PW RES BRETT tip final
PW RES BRETT tip final |  |  |  | Cl Max: | 1.8282 | at alpha= | 16.5 | deg
XFOIL ncrit=9 |  |  |  | L/D Max: | 161.295 | at alpha= | 7 | deg
Re: | 20000000 |  |  | Cd Min: | 0.27828 | at alpha= | -20 | deg
Mach: | 0.25 |  |  | Cl=0 at alpha= | -0.5683 | deg
|  |  |  | @ Cl=0.1, Cd= | 0.00531
|  |  |  | @ Cl=0.4, Cd= | 0.004808
|  |  |  | @ Cl=0.6, Cd= | 0.0047771
alpha (deg) | Cl | Cd | Cm | Cl/Cd
-20 | -0.9796 | 0.27828 | 0.1394 | -3.5202
-19.5 | -0.9608 | 0.27196 | 0.1348 | -3.5329
-19 | -0.9417 | 0.26536 | 0.1302 | -3.5488
-18.5 | -0.9224 | 0.25891 | 0.1257 | -3.5626
-18 | -0.9024 | 0.25206 | 0.1214 | -3.5801
-17.5 | -0.883 | 0.24464 | 0.1168 | -3.6094
-17 | -0.8637 | 0.2371 | 0.1122 | -3.6428
-16.5 | -0.8506 | 0.22381 | 0.1059 | -3.8005
-16 | -0.8321 | 0.21645 | 0.1015 | -3.8443
-14.5 | -0.7781 | 0.19342 | 0.0882 | -4.0229
-14 | -0.7596 | 0.18609 | 0.0839 | -4.0819
-12 | -0.7166 | 0.14481 | 0.063 | -4.9486
-11.5 | -0.7041 | 0.13756 | 0.0596 | -5.1185
-11 | -0.6937 | 0.12869 | 0.0549 | -5.3905
-10.5 | -0.683 | 0.12009 | 0.0503 | -5.6874
-10 | -0.6784 | 0.11038 | 0.0451 | -6.146
-9.5 | -0.6564 | 0.1058 | 0.0425 | -6.2042
-9 | -0.6532 | 0.09691 | 0.0377 | -6.7403
-8.5 | -0.6492 | 0.08916 | 0.0334 | -7.2813
-7 | -0.7577 | 0.01251 | -0.0017 | -60.5675
-6.5 | -0.6845 | 0.01729 | -0.0013 | -39.5894
-6 | -0.6488 | 0.00732 | 0.0012 | -88.6339
-5.5 | -0.5896 | 0.0065 | 0.0023 | -90.7077
-5 | -0.5289 | 0.00637 | 0.0031 | -83.0298
-4.5 | -0.4685 | 0.00627 | 0.0037 | -74.7209
-4 | -0.4083 | 0.00616 | 0.0043 | -66.2825
-3.5 | -0.3483 | 0.00608 | 0.0047 | -57.2862
-3 | -0.2886 | 0.006 | 0.0052 | -48.1
-2.5 | -0.229 | 0.00587 | 0.0056 | -39.0119
-1.5 | -0.1105 | 0.00552 | 0.0063 | -20.0181
-1 | -0.0512 | 0.0054 | 0.0066 | -9.4815
-0.5 | 0.0081 | 0.00532 | 0.0069 | 1.5226
0 | 0.0674 | 0.00531 | 0.0071 | 12.693
0.5 | 0.1267 | 0.00531 | 0.0073 | 23.8606
1 | 0.1859 | 0.00526 | 0.0075 | 35.3422
1.5 | 0.2447 | 0.0051 | 0.0077 | 47.9804
2 | 0.3036 | 0.00498 | 0.0078 | 60.9639
2.5 | 0.3623 | 0.00484 | 0.0079 | 74.8554
3 | 0.4212 | 0.00479 | 0.008 | 87.9332
3.5 | 0.4799 | 0.00473 | 0.0082 | 101.4588
4 | 0.5388 | 0.00473 | 0.0083 | 113.9112
4.5 | 0.5976 | 0.00478 | 0.0085 | 125.0209
5 | 0.6555 | 0.00471 | 0.0089 | 139.172
5.5 | 0.7093 | 0.00459 | 0.0103 | 154.5316
6 | 0.779 | 0.00488 | 0.0082 | 159.6311
6.5 | 0.8383 | 0.00521 | 0.0085 | 160.9021
7 | 0.8968 | 0.00556 | 0.009 | 161.295
7.5 | 0.9554 | 0.00593 | 0.0095 | 161.113
8 | 1.0142 | 0.00634 | 0.01 | 159.9685
8.5 | 1.073 | 0.00677 | 0.0105 | 158.4934
9 | 1.1317 | 0.00729 | 0.0111 | 155.2401
9.5 | 1.1908 | 0.00773 | 0.0118 | 154.0492
10 | 1.2495 | 0.00829 | 0.0125 | 150.7238
10.5 | 1.3079 | 0.00891 | 0.0132 | 146.7901
11 | 1.3665 | 0.0095 | 0.0141 | 143.8421
11.5 | 1.424 | 0.01029 | 0.0151 | 138.3868
12 | 1.4806 | 0.01122 | 0.0162 | 131.9608
12.5 | 1.5362 | 0.01225 | 0.0174 | 125.4041
13 | 1.5916 | 0.01323 | 0.0188 | 120.3023
13.5 | 1.6446 | 0.01447 | 0.0204 | 113.6558
14 | 1.6953 | 0.01586 | 0.0222 | 106.8916
14.5 | 1.7436 | 0.01733 | 0.0243 | 100.6117
15 | 1.7876 | 0.01897 | 0.0267 | 94.233
15.5 | 1.8229 | 0.021 | 0.0297 | 86.8048
16 | 1.8278 | 0.0236 | 0.0357 | 77.4492
16.5 | 1.8282 | 0.02902 | 0.0343 | 62.9979
17 | 1.8125 | 0.03919 | 0.026 | 46.249
17.5 | 1.7467 | 0.05637 | 0.0138 | 30.9863
18 | 1.627 | 0.07943 | 0.0004 | 20.4834
18.5 | 1.4898 | 0.10197 | -0.0091 | 14.6102
19.5 | 1.3186 | 0.14976 | -0.0422 | 8.8048
20 | 1.284 | 0.16647 | -0.0541 | 7.7131

## 151. Re 20M Mach 0.50 (1)
BIGFOIL.COM POLAR EXPORT
PW RES BRETT tip final
PW RES BRETT tip final |  |  |  | Cl Max: | 1.092 | at alpha= | 20 | deg
JavaFoil+Calcfoil stall+Eppler ext transition |  |  |  | L/D Max: | 126.989 | at alpha= | 7 | deg
Re: | 20000000 |  |  | Cd Min: | 0.00581 | at alpha= | 3 | deg
Mach: | 0.5 |  |  | Cl=0 at alpha= | -0.41791 | deg
|  |  |  | @ Cl=0.1, Cd= | 0.0063769
|  |  |  | @ Cl=0.4, Cd= | 0.0060933
|  |  |  | @ Cl=0.6, Cd= | 0.0060688
alpha (deg) | Cl | Cd | Cm | Cl/Cd
-20 | -1.031 | 0.16697 | -0.001 | -6.172
-19.5 | -1.007 | 0.15265 | 0 | -6.595
-19 | -0.977 | 0.16718 | 0 | -5.844
-18.5 | -0.953 | 0.14835 | 0 | -6.427
-18 | -0.93 | 0.13553 | 0 | -6.858
-17.5 | -0.9 | 0.14549 | 0.001 | -6.186
-17 | -0.876 | 0.12851 | 0.001 | -6.821
-16.5 | -0.853 | 0.11491 | 0.001 | -7.426
-16 | -0.823 | 0.12226 | 0.001 | -6.731
-15.5 | -0.8 | 0.10786 | 0.002 | -7.416
-15 | -0.777 | 0.09606 | 0.002 | -8.094
-14.5 | -0.746 | 0.10089 | 0.002 | -7.393
-14 | -0.725 | 0.08646 | 0.002 | -8.391
-13.5 | -0.707 | 0.0744 | 0.003 | -9.5
-13 | -0.67 | 0.08117 | 0.003 | -8.258
-12.5 | -0.661 | 0.06131 | 0.003 | -10.774
-12 | -0.674 | 0.03319 | 0.004 | -20.295
-11.5 | -0.607 | 0.05493 | 0.004 | -11.054
-11 | -0.682 | 0.01142 | 0.006 | -59.729
-10.5 | -0.566 | 0.04072 | 0.005 | -13.91
-10 | -0.625 | 0.0104 | 0.007 | -60.049
-9.5 | -0.495 | 0.04812 | 0.005 | -10.276
-9 | -0.46 | 0.05176 | 0.004 | -8.891
-8.5 | -0.436 | 0.04723 | 0.005 | -9.231
-8 | -0.415 | 0.04045 | 0.005 | -10.254
-7.5 | -0.466 | 0.00773 | 0.008 | -60.311
-7 | -0.434 | 0.00746 | 0.008 | -58.155
-6.5 | -0.401 | 0.00717 | 0.009 | -55.963
-6 | -0.368 | 0.0069 | 0.009 | -53.391
-5.5 | -0.335 | 0.00677 | 0.009 | -49.569
-5 | -0.303 | 0.00656 | 0.009 | -46.146
-4.5 | -0.27 | 0.00661 | 0.01 | -40.825
-4 | -0.237 | 0.00649 | 0.01 | -36.51
-3.5 | -0.204 | 0.00637 | 0.01 | -31.98
-3 | -0.282 | 0.00632 | 0.01 | -44.623
-2.5 | -0.25 | 0.00661 | 0.01 | -37.787
-2 | -0.199 | 0.00645 | 0.011 | -30.819
-1.5 | -0.14 | 0.00658 | 0.011 | -21.203
-1 | -0.076 | 0.00648 | 0.011 | -11.783
-0.5 | -0.011 | 0.00619 | 0.011 | -1.762
0 | 0.056 | 0.00639 | 0.011 | 8.7
0.5 | 0.123 | 0.00637 | 0.011 | 19.246
1 | 0.19 | 0.0064 | 0.012 | 29.606
1.5 | 0.256 | 0.00613 | 0.012 | 41.772
2 | 0.323 | 0.00611 | 0.012 | 52.81
2.5 | 0.389 | 0.00615 | 0.012 | 63.298
3 | 0.455 | 0.00581 | 0.012 | 78.373
3.5 | 0.52 | 0.00591 | 0.012 | 88.099
4 | 0.586 | 0.00606 | 0.012 | 96.668
4.5 | 0.65 | 0.0061 | 0.012 | 106.624
5 | 0.714 | 0.00622 | 0.012 | 114.754
5.5 | 0.776 | 0.00656 | 0.012 | 118.29
6 | 0.836 | 0.00671 | 0.013 | 124.592
6.5 | 0.892 | 0.00711 | 0.013 | 125.522
7 | 0.943 | 0.00743 | 0.013 | 126.989
7.5 | 0.986 | 0.00797 | 0.013 | 123.627
8 | 1.01 | 0.00939 | 0.013 | 107.577
8.5 | 0.993 | 0.01152 | 0.012 | 86.19
9 | 0.893 | 0.0175 | 0.012 | 51.055
9.5 | 0.585 | 0.02966 | 0.011 | 19.714
10 | 0.607 | 0.03411 | 0.011 | 17.806
10.5 | 0.632 | 0.03751 | 0.01 | 16.857
11 | 0.645 | 0.04885 | 0.01 | 13.206
11.5 | 0.684 | 0.04365 | 0.01 | 15.674
12 | 0.695 | 0.0579 | 0.009 | 11.998
12.5 | 0.709 | 0.07243 | 0.009 | 9.782
13 | 0.733 | 0.07821 | 0.009 | 9.378
13.5 | 0.746 | 0.10114 | 0.008 | 7.378
14 | 0.774 | 0.10562 | 0.008 | 7.325
14.5 | 0.802 | 0.10818 | 0.008 | 7.413
15 | 0.822 | 0.13373 | 0.007 | 6.147
15.5 | 0.851 | 0.13039 | 0.007 | 6.529
16 | 0.882 | 0.12531 | 0.008 | 7.038
16.5 | 0.904 | 0.14634 | 0.007 | 6.177
17 | 0.933 | 0.14286 | 0.007 | 6.533
17.5 | 0.956 | 0.167 | 0.007 | 5.723
18 | 0.986 | 0.15658 | 0.007 | 6.297
18.5 | 1.008 | 0.18359 | 0.007 | 5.493
19 | 1.038 | 0.17285 | 0.007 | 6.005
19.5 | 1.061 | 0.19877 | 0.007 | 5.338
20 | 1.092 | 0.18078 | 0.007 | 6.039

## 152. Re 20M Mach 0.50 (2)
BIGFOIL.COM POLAR EXPORT
PW RES BRETT tip final
PW RES BRETT tip final |  |  |  | Cl Max: | 1.4071 | at alpha= | 10 | deg
XFOIL ncrit=9 |  |  |  | L/D Max: | 198.743 | at alpha= | 10 | deg
Re: | 20000000 |  |  | Cd Min: | 0.06111 | at alpha= | 12.5 | deg
Mach: | 0.5 |  |  | Cl=0 at alpha= | -99 | deg
|  |  |  | @ Cl=0.1, Cd= | 0.00536
|  |  |  | @ Cl=0.4, Cd= | 0.0049598
|  |  |  | @ Cl=0.6, Cd= | 0.0048873
alpha (deg) | Cl | Cd | Cm | Cl/Cd
0 | 0.0804 | 0.00536 | 0.0075 | 15
1 | 0.2164 | 0.00536 | 0.0083 | 40.3731
1.5 | 0.2839 | 0.00518 | 0.0088 | 54.8069
2 | 0.3516 | 0.00506 | 0.0092 | 69.4862
2.5 | 0.4192 | 0.00492 | 0.0096 | 85.2033
3.5 | 0.5559 | 0.00483 | 0.0106 | 115.0932
4 | 0.6252 | 0.00492 | 0.0113 | 127.0732
4.5 | 0.6946 | 0.00496 | 0.0122 | 140.0403
5 | 0.7601 | 0.00472 | 0.0143 | 161.0381
5.5 | 0.8389 | 0.00497 | 0.0141 | 168.7928
6 | 0.9191 | 0.00541 | 0.014 | 169.8891
6.5 | 0.9912 | 0.00585 | 0.0161 | 169.4359
7 | 1.0648 | 0.00634 | 0.0184 | 167.9495
7.5 | 1.1402 | 0.00688 | 0.021 | 165.7267
8 | 1.2175 | 0.00747 | 0.0239 | 162.9853
8.5 | 1.2971 | 0.0081 | 0.0273 | 160.1358
9 | 1.3796 | 0.00879 | 0.0314 | 156.9511
10 | 1.4071 | 0.00708 | 0.0402 | 198.7429
10.5 | 1.36 | 0.01066 | 0.0432 | 127.5797
11 | 1.3169 | 0.02058 | 0.0344 | 63.9893
11.5 | 1.2793 | 0.03368 | 0.0271 | 37.984
12 | 1.2416 | 0.04715 | 0.0204 | 26.333
12.5 | 1.2047 | 0.06111 | 0.0132 | 19.7136